## Index
Data Item Description | Worksheet Hyperlink
Beams | Click here to access worksheet
Columns | Click here to access worksheet
Walls | Click here to access worksheet
Slabs | Click here to access worksheet
Materials by Element Type | Click here to access worksheet
Total Embodied Flows | Click here to access worksheet
Total Embodied Flows per NFA | Click here to access worksheet
Embodied Flows By Element Type | Click here to access worksheet
© James Helal 2021

## Beams
| Story | Label | Section | Structural_Element_Type | Material | Cross_Section_Type | Width_(mm) | Depth_(mm) | Area_(cm^2) | Length_(mm) | Volume_(m^3) | Mass_(kg) | Long._Rebar_Material | Long._Rebar_Volume_(mm^3) | Long._Rebar_Mass_(kg) | Tran._Rebar_Material | Tran._Rebar_Volume_(mm^3) | Tran._Rebar_Mass_(kg)
0 | Story1 | B1 | 32 MPa RC Beam (25 cm x 25 cm) | Beam | 32MPa | Concrete Rectangular | 250 | 250 | 625 | 4400 | 0.28 | 672.78 | G300E | 1222320 | 9.59 | G300E | 0 | 0
1 | Story1 | B10 | 32 MPa RC Beam (25 cm x 25 cm) | Beam | 32MPa | Concrete Rectangular | 250 | 250 | 625 | 4400 | 0.28 | 672.78 | G300E | 1526171.43 | 11.97 | G300E | 723800 | 5.68
2 | Story1 | B100 | 32 MPa RC Beam (25 cm x 25 cm) | Beam | 32MPa | Concrete Rectangular | 250 | 250 | 625 | 4400 | 0.28 | 672.78 | G300E | 1581171.43 | 12.41 | G300E | 45833.86 | 0.36
3 | Story1 | B101 | 32 MPa RC Beam (25 cm x 25 cm) | Beam | 32MPa | Concrete Rectangular | 250 | 250 | 625 | 4400 | 0.28 | 672.78 | G300E | 1674828.57 | 13.14 | G300E | 114584.64 | 0.9
4 | Story1 | B102 | 32 MPa RC Beam (25 cm x 25 cm) | Beam | 32MPa | Concrete Rectangular | 250 | 250 | 625 | 4400 | 0.28 | 672.78 | G300E | 1616685.71 | 12.69 | G300E | 91667.71 | 0.72
5 | Story1 | B103 | 32 MPa RC Beam (25 cm x 25 cm) | Beam | 32MPa | Concrete Rectangular | 250 | 250 | 625 | 4400 | 0.28 | 672.78 | G300E | 1533085.71 | 12.03 | G300E | 673776.71 | 5.29
6 | Story1 | B104 | 32 MPa RC Beam (25 cm x 25 cm) | Beam | 32MPa | Concrete Rectangular | 250 | 250 | 625 | 4400 | 0.28 | 672.78 | G300E | 1533085.71 | 12.03 | G300E | 673776.71 | 5.29
7 | Story1 | B105 | 32 MPa RC Beam (25 cm x 25 cm) | Beam | 32MPa | Concrete Rectangular | 250 | 250 | 625 | 4400 | 0.28 | 672.78 | G300E | 1165120 | 9.14 | G300E | 0 | 0
8 | Story1 | B106 | 32 MPa RC Beam (25 cm x 25 cm) | Beam | 32MPa | Concrete Rectangular | 250 | 250 | 625 | 4400 | 0.28 | 672.78 | G300E | 1219680 | 9.57 | G300E | 0 | 0
9 | Story1 | B107 | 32 MPa RC Beam (25 cm x 25 cm) | Beam | 32MPa | Concrete Rectangular | 250 | 250 | 625 | 4400 | 0.28 | 672.78 | G300E | 1133000 | 8.89 | G300E | 627942.86 | 4.93
10 | Story1 | B108 | 32 MPa RC Beam (25 cm x 25 cm) | Beam | 32MPa | Concrete Rectangular | 250 | 250 | 625 | 4400 | 0.28 | 672.78 | G300E | 1526171.43 | 11.97 | G300E | 723800 | 5.68
11 | Story1 | B109 | 32 MPa RC Beam (25 cm x 25 cm) | Beam | 32MPa | Concrete Rectangular | 250 | 250 | 625 | 4400 | 0.28 | 672.78 | G300E | 1123885.71 | 8.82 | G300E | 627942.86 | 4.93
12 | Story1 | B11 | 32 MPa RC Beam (25 cm x 25 cm) | Beam | 32MPa | Concrete Rectangular | 250 | 250 | 625 | 4400 | 0.28 | 672.78 | G300E | 1674828.57 | 13.14 | G300E | 114584.64 | 0.9
13 | Story1 | B110 | 32 MPa RC Beam (25 cm x 25 cm) | Beam | 32MPa | Concrete Rectangular | 250 | 250 | 625 | 4400 | 0.28 | 672.78 | G300E | 1526171.43 | 11.97 | G300E | 723800 | 5.68
14 | Story1 | B111 | 32 MPa RC Beam (25 cm x 25 cm) | Beam | 32MPa | Concrete Rectangular | 250 | 250 | 625 | 4400 | 0.28 | 672.78 | G300E | 1133000 | 8.89 | G300E | 627942.86 | 4.93
15 | Story1 | B112 | 32 MPa RC Beam (25 cm x 25 cm) | Beam | 32MPa | Concrete Rectangular | 250 | 250 | 625 | 4400 | 0.28 | 672.78 | G300E | 1165120 | 9.14 | G300E | 0 | 0
16 | Story1 | B12 | 32 MPa RC Beam (25 cm x 25 cm) | Beam | 32MPa | Concrete Rectangular | 250 | 250 | 625 | 4400 | 0.28 | 672.78 | G300E | 1133000 | 8.89 | G300E | 627942.86 | 4.93
17 | Story1 | B13 | 32 MPa RC Beam (25 cm x 25 cm) | Beam | 32MPa | Concrete Rectangular | 250 | 250 | 625 | 4400 | 0.28 | 672.78 | G300E | 1533085.71 | 12.03 | G300E | 673776.71 | 5.29
18 | Story1 | B14 | 32 MPa RC Beam (25 cm x 25 cm) | Beam | 32MPa | Concrete Rectangular | 250 | 250 | 625 | 4400 | 0.28 | 672.78 | G300E | 1165120 | 9.14 | G300E | 0 | 0
19 | Story1 | B15 | 32 MPa RC Beam (25 cm x 25 cm) | Beam | 32MPa | Concrete Rectangular | 250 | 250 | 625 | 4400 | 0.28 | 672.78 | G300E | 1219680 | 9.57 | G300E | 0 | 0
20 | Story1 | B16 | 32 MPa RC Beam (25 cm x 25 cm) | Beam | 32MPa | Concrete Rectangular | 250 | 250 | 625 | 4400 | 0.28 | 672.78 | G300E | 1131742.86 | 8.88 | G300E | 627942.86 | 4.93
21 | Story1 | B17 | 32 MPa RC Beam (25 cm x 25 cm) | Beam | 32MPa | Concrete Rectangular | 250 | 250 | 625 | 4400 | 0.28 | 672.78 | G300E | 1504171.43 | 11.8 | G300E | 673776.71 | 5.29
22 | Story1 | B18 | 32 MPa RC Beam (25 cm x 25 cm) | Beam | 32MPa | Concrete Rectangular | 250 | 250 | 625 | 4400 | 0.28 | 672.78 | G300E | 1589657.14 | 12.47 | G300E | 68750.79 | 0.54
23 | Story1 | B19 | 32 MPa RC Beam (25 cm x 25 cm) | Beam | 32MPa | Concrete Rectangular | 250 | 250 | 625 | 4400 | 0.28 | 672.78 | G300E | 1598142.86 | 12.54 | G300E | 68750.79 | 0.54
24 | Story1 | B2 | 32 MPa RC Beam (25 cm x 25 cm) | Beam | 32MPa | Concrete Rectangular | 250 | 250 | 625 | 4400 | 0.28 | 672.78 | G300E | 1224373.33 | 9.61 | G300E | 0 | 0
25 | Story1 | B20 | 32 MPa RC Beam (25 cm x 25 cm) | Beam | 32MPa | Concrete Rectangular | 250 | 250 | 625 | 4400 | 0.28 | 672.78 | G300E | 1561371.43 | 12.25 | G300E | 45833.86 | 0.36
26 | Story1 | B21 | 32 MPa RC Beam (25 cm x 25 cm) | Beam | 32MPa | Concrete Rectangular | 250 | 250 | 625 | 4400 | 0.28 | 672.78 | G300E | 1580542.86 | 12.4 | G300E | 45833.86 | 0.36
27 | Story1 | B22 | 32 MPa RC Beam (25 cm x 25 cm) | Beam | 32MPa | Concrete Rectangular | 250 | 250 | 625 | 4400 | 0.28 | 672.78 | G300E | 1595628.57 | 12.52 | G300E | 68750.79 | 0.54
28 | Story1 | B23 | 32 MPa RC Beam (25 cm x 25 cm) | Beam | 32MPa | Concrete Rectangular | 250 | 250 | 625 | 4400 | 0.28 | 672.78 | G300E | 1602228.57 | 12.57 | G300E | 91667.71 | 0.72
29 | Story1 | B24 | 32 MPa RC Beam (25 cm x 25 cm) | Beam | 32MPa | Concrete Rectangular | 250 | 250 | 625 | 4400 | 0.28 | 672.78 | G300E | 1597514.29 | 12.53 | G300E | 68750.79 | 0.54
30 | Story1 | B25 | 32 MPa RC Beam (25 cm x 25 cm) | Beam | 32MPa | Concrete Rectangular | 250 | 250 | 625 | 4400 | 0.28 | 672.78 | G300E | 1581171.43 | 12.41 | G300E | 45833.86 | 0.36
31 | Story1 | B26 | 32 MPa RC Beam (25 cm x 25 cm) | Beam | 32MPa | Concrete Rectangular | 250 | 250 | 625 | 4400 | 0.28 | 672.78 | G300E | 1587457.14 | 12.46 | G300E | 45833.86 | 0.36
32 | Story1 | B27 | 32 MPa RC Beam (25 cm x 25 cm) | Beam | 32MPa | Concrete Rectangular | 250 | 250 | 625 | 4400 | 0.28 | 672.78 | G300E | 1616685.71 | 12.69 | G300E | 91667.71 | 0.72
33 | Story1 | B28 | 32 MPa RC Beam (25 cm x 25 cm) | Beam | 32MPa | Concrete Rectangular | 250 | 250 | 625 | 4400 | 0.28 | 672.78 | G300E | 1616685.71 | 12.69 | G300E | 91667.71 | 0.72
34 | Story1 | B29 | 32 MPa RC Beam (25 cm x 25 cm) | Beam | 32MPa | Concrete Rectangular | 250 | 250 | 625 | 4400 | 0.28 | 672.78 | G300E | 1533085.71 | 12.03 | G300E | 673776.71 | 5.29
35 | Story1 | B3 | 32 MPa RC Beam (25 cm x 25 cm) | Beam | 32MPa | Concrete Rectangular | 250 | 250 | 625 | 4400 | 0.28 | 672.78 | G300E | 1500400 | 11.77 | G300E | 673776.71 | 5.29
36 | Story1 | B30 | 32 MPa RC Beam (25 cm x 25 cm) | Beam | 32MPa | Concrete Rectangular | 250 | 250 | 625 | 4400 | 0.28 | 672.78 | G300E | 1133000 | 8.89 | G300E | 627942.86 | 4.93
37 | Story1 | B31 | 32 MPa RC Beam (25 cm x 25 cm) | Beam | 32MPa | Concrete Rectangular | 250 | 250 | 625 | 4400 | 0.28 | 672.78 | G300E | 1526171.43 | 11.97 | G300E | 723800 | 5.68
38 | Story1 | B32 | 32 MPa RC Beam (25 cm x 25 cm) | Beam | 32MPa | Concrete Rectangular | 250 | 250 | 625 | 4400 | 0.28 | 672.78 | G300E | 1673885.71 | 13.13 | G300E | 114584.64 | 0.9
39 | Story1 | B33 | 32 MPa RC Beam (25 cm x 25 cm) | Beam | 32MPa | Concrete Rectangular | 250 | 250 | 625 | 4400 | 0.28 | 672.78 | G300E | 1579600 | 12.39 | G300E | 45833.86 | 0.36
40 | Story1 | B34 | 32 MPa RC Beam (25 cm x 25 cm) | Beam | 32MPa | Concrete Rectangular | 250 | 250 | 625 | 4400 | 0.28 | 672.78 | G300E | 1568914.29 | 12.31 | G300E | 45833.86 | 0.36
41 | Story1 | B35 | 32 MPa RC Beam (25 cm x 25 cm) | Beam | 32MPa | Concrete Rectangular | 250 | 250 | 625 | 4400 | 0.28 | 672.78 | G300E | 1572685.71 | 12.34 | G300E | 68750.79 | 0.54
42 | Story1 | B36 | 32 MPa RC Beam (25 cm x 25 cm) | Beam | 32MPa | Concrete Rectangular | 250 | 250 | 625 | 4400 | 0.28 | 672.78 | G300E | 1580542.86 | 12.4 | G300E | 68750.79 | 0.54
43 | Story1 | B37 | 32 MPa RC Beam (25 cm x 25 cm) | Beam | 32MPa | Concrete Rectangular | 250 | 250 | 625 | 4800 | 0.3 | 733.94 | G300E | 1803840 | 14.15 | G300E | 449573.6 | 3.53
44 | Story1 | B38 | 32 MPa RC Beam (25 cm x 25 cm) | Beam | 32MPa | Concrete Rectangular | 250 | 250 | 625 | 4400 | 0.28 | 672.78 | G300E | 1542514.29 | 12.1 | G300E | 45833.86 | 0.36
45 | Story1 | B39 | 32 MPa RC Beam (25 cm x 25 cm) | Beam | 32MPa | Concrete Rectangular | 250 | 250 | 625 | 4800 | 0.3 | 733.94 | G300E | 1850240 | 14.52 | G300E | 472907.2 | 3.71
46 | Story1 | B4 | 32 MPa RC Beam (25 cm x 25 cm) | Beam | 32MPa | Concrete Rectangular | 250 | 250 | 625 | 4400 | 0.28 | 672.78 | G300E | 1133000 | 8.89 | G300E | 627942.86 | 4.93
47 | Story1 | B40 | 32 MPa RC Beam (25 cm x 25 cm) | Beam | 32MPa | Concrete Rectangular | 250 | 250 | 625 | 4400 | 0.28 | 672.78 | G300E | 1599714.29 | 12.55 | G300E | 68750.79 | 0.54
48 | Story1 | B41 | 32 MPa RC Beam (25 cm x 25 cm) | Beam | 32MPa | Concrete Rectangular | 250 | 250 | 625 | 4400 | 0.28 | 672.78 | G300E | 1599714.29 | 12.55 | G300E | 68750.79 | 0.54
49 | Story1 | B42 | 32 MPa RC Beam (25 cm x 25 cm) | Beam | 32MPa | Concrete Rectangular | 250 | 250 | 625 | 4400 | 0.28 | 672.78 | G300E | 1587457.14 | 12.46 | G300E | 45833.86 | 0.36
50 | Story1 | B43 | 32 MPa RC Beam (25 cm x 25 cm) | Beam | 32MPa | Concrete Rectangular | 250 | 250 | 625 | 4400 | 0.28 | 672.78 | G300E | 1581171.43 | 12.41 | G300E | 45833.86 | 0.36
51 | Story1 | B44 | 32 MPa RC Beam (25 cm x 25 cm) | Beam | 32MPa | Concrete Rectangular | 250 | 250 | 625 | 4400 | 0.28 | 672.78 | G300E | 1674828.57 | 13.14 | G300E | 114584.64 | 0.9
52 | Story1 | B45 | 32 MPa RC Beam (25 cm x 25 cm) | Beam | 32MPa | Concrete Rectangular | 250 | 250 | 625 | 4400 | 0.28 | 672.78 | G300E | 1526171.43 | 11.97 | G300E | 723800 | 5.68
53 | Story1 | B46 | 32 MPa RC Beam (25 cm x 25 cm) | Beam | 32MPa | Concrete Rectangular | 250 | 250 | 625 | 4400 | 0.28 | 672.78 | G300E | 1123885.71 | 8.82 | G300E | 627942.86 | 4.93
54 | Story1 | B47 | 32 MPa RC Beam (25 cm x 25 cm) | Beam | 32MPa | Concrete Rectangular | 250 | 250 | 625 | 4400 | 0.28 | 672.78 | G300E | 1605371.43 | 12.6 | G300E | 382722.21 | 3
55 | Story1 | B48 | 32 MPa RC Beam (25 cm x 25 cm) | Beam | 32MPa | Concrete Rectangular | 250 | 250 | 625 | 4400 | 0.28 | 672.78 | G300E | 1602228.57 | 12.57 | G300E | 91667.71 | 0.72
56 | Story1 | B49 | 32 MPa RC Beam (25 cm x 25 cm) | Beam | 32MPa | Concrete Rectangular | 250 | 250 | 625 | 4400 | 0.28 | 672.78 | G300E | 1596571.43 | 12.53 | G300E | 68750.79 | 0.54
57 | Story1 | B5 | 32 MPa RC Beam (25 cm x 25 cm) | Beam | 32MPa | Concrete Rectangular | 250 | 250 | 625 | 4400 | 0.28 | 672.78 | G300E | 1672942.86 | 13.13 | G300E | 114584.64 | 0.9
58 | Story1 | B50 | 32 MPa RC Beam (25 cm x 25 cm) | Beam | 32MPa | Concrete Rectangular | 250 | 250 | 625 | 4400 | 0.28 | 672.78 | G300E | 1541885.71 | 12.1 | G300E | 45833.86 | 0.36
59 | Story1 | B51 | 32 MPa RC Beam (25 cm x 25 cm) | Beam | 32MPa | Concrete Rectangular | 250 | 250 | 625 | 4800 | 0.3 | 733.94 | G300E | 1812160 | 14.22 | G300E | 769253.6 | 6.04
60 | Story1 | B55 | 32 MPa RC Beam (25 cm x 25 cm) | Beam | 32MPa | Concrete Rectangular | 250 | 250 | 625 | 4400 | 0.28 | 672.78 | G300E | 1696346.67 | 13.31 | G300E | 433498.27 | 3.4
61 | Story1 | B56 | 32 MPa RC Beam (25 cm x 25 cm) | Beam | 32MPa | Concrete Rectangular | 250 | 250 | 625 | 4400 | 0.28 | 672.78 | G300E | 1542514.29 | 12.1 | G300E | 45833.86 | 0.36
62 | Story1 | B57 | 32 MPa RC Beam (25 cm x 25 cm) | Beam | 32MPa | Concrete Rectangular | 250 | 250 | 625 | 4400 | 0.28 | 672.78 | G300E | 1597514.29 | 12.53 | G300E | 68750.79 | 0.54
63 | Story1 | B58 | 32 MPa RC Beam (25 cm x 25 cm) | Beam | 32MPa | Concrete Rectangular | 250 | 250 | 625 | 4400 | 0.28 | 672.78 | G300E | 1602228.57 | 12.57 | G300E | 91667.71 | 0.72
64 | Story1 | B59 | 32 MPa RC Beam (25 cm x 25 cm) | Beam | 32MPa | Concrete Rectangular | 250 | 250 | 625 | 4400 | 0.28 | 672.78 | G300E | 1605057.14 | 12.59 | G300E | 382722.21 | 3
65 | Story1 | B6 | 32 MPa RC Beam (25 cm x 25 cm) | Beam | 32MPa | Concrete Rectangular | 250 | 250 | 625 | 4400 | 0.28 | 672.78 | G300E | 1526171.43 | 11.97 | G300E | 723800 | 5.68
66 | Story1 | B60 | 32 MPa RC Beam (25 cm x 25 cm) | Beam | 32MPa | Concrete Rectangular | 250 | 250 | 625 | 4400 | 0.28 | 672.78 | G300E | 1123885.71 | 8.82 | G300E | 627942.86 | 4.93
67 | Story1 | B61 | 32 MPa RC Beam (25 cm x 25 cm) | Beam | 32MPa | Concrete Rectangular | 250 | 250 | 625 | 4400 | 0.28 | 672.78 | G300E | 1526171.43 | 11.97 | G300E | 723800 | 5.68
68 | Story1 | B62 | 32 MPa RC Beam (25 cm x 25 cm) | Beam | 32MPa | Concrete Rectangular | 250 | 250 | 625 | 4400 | 0.28 | 672.78 | G300E | 1605057.14 | 12.59 | G300E | 382722.21 | 3
69 | Story1 | B63 | 32 MPa RC Beam (25 cm x 25 cm) | Beam | 32MPa | Concrete Rectangular | 250 | 250 | 625 | 4400 | 0.28 | 672.78 | G300E | 1581171.43 | 12.41 | G300E | 45833.86 | 0.36
70 | Story1 | B64 | 32 MPa RC Beam (25 cm x 25 cm) | Beam | 32MPa | Concrete Rectangular | 250 | 250 | 625 | 4400 | 0.28 | 672.78 | G300E | 1597514.29 | 12.53 | G300E | 68750.79 | 0.54
71 | Story1 | B65 | 32 MPa RC Beam (25 cm x 25 cm) | Beam | 32MPa | Concrete Rectangular | 250 | 250 | 625 | 4400 | 0.28 | 672.78 | G300E | 1599714.29 | 12.55 | G300E | 68750.79 | 0.54
72 | Story1 | B66 | 32 MPa RC Beam (25 cm x 25 cm) | Beam | 32MPa | Concrete Rectangular | 250 | 250 | 625 | 4800 | 0.3 | 733.94 | G300E | 1850240 | 14.52 | G300E | 472907.2 | 3.71
73 | Story1 | B67 | 32 MPa RC Beam (25 cm x 25 cm) | Beam | 32MPa | Concrete Rectangular | 250 | 250 | 625 | 4400 | 0.28 | 672.78 | G300E | 1696053.33 | 13.31 | G300E | 433498.27 | 3.4
74 | Story1 | B69 | 32 MPa RC Beam (25 cm x 25 cm) | Beam | 32MPa | Concrete Rectangular | 250 | 250 | 625 | 4400 | 0.28 | 672.78 | G300E | 1696053.33 | 13.31 | G300E | 433498.27 | 3.4
75 | Story1 | B7 | 32 MPa RC Beam (25 cm x 25 cm) | Beam | 32MPa | Concrete Rectangular | 250 | 250 | 625 | 4400 | 0.28 | 672.78 | G300E | 1605371.43 | 12.6 | G300E | 382722.21 | 3
76 | Story1 | B70 | 32 MPa RC Beam (25 cm x 25 cm) | Beam | 32MPa | Concrete Rectangular | 250 | 250 | 625 | 4400 | 0.28 | 672.78 | G300E | 1696053.33 | 13.31 | G300E | 433498.27 | 3.4
77 | Story1 | B71 | 32 MPa RC Beam (25 cm x 25 cm) | Beam | 32MPa | Concrete Rectangular | 250 | 250 | 625 | 4400 | 0.28 | 672.78 | G300E | 1599714.29 | 12.55 | G300E | 68750.79 | 0.54
78 | Story1 | B72 | 32 MPa RC Beam (25 cm x 25 cm) | Beam | 32MPa | Concrete Rectangular | 250 | 250 | 625 | 4400 | 0.28 | 672.78 | G300E | 1597514.29 | 12.53 | G300E | 68750.79 | 0.54
79 | Story1 | B73 | 32 MPa RC Beam (25 cm x 25 cm) | Beam | 32MPa | Concrete Rectangular | 250 | 250 | 625 | 4400 | 0.28 | 672.78 | G300E | 1581171.43 | 12.41 | G300E | 45833.86 | 0.36
80 | Story1 | B74 | 32 MPa RC Beam (25 cm x 25 cm) | Beam | 32MPa | Concrete Rectangular | 250 | 250 | 625 | 4400 | 0.28 | 672.78 | G300E | 1605057.14 | 12.59 | G300E | 382722.21 | 3
81 | Story1 | B75 | 32 MPa RC Beam (25 cm x 25 cm) | Beam | 32MPa | Concrete Rectangular | 250 | 250 | 625 | 4400 | 0.28 | 672.78 | G300E | 1526171.43 | 11.97 | G300E | 723800 | 5.68
82 | Story1 | B76 | 32 MPa RC Beam (25 cm x 25 cm) | Beam | 32MPa | Concrete Rectangular | 250 | 250 | 625 | 4400 | 0.28 | 672.78 | G300E | 1133000 | 8.89 | G300E | 627942.86 | 4.93
83 | Story1 | B77 | 32 MPa RC Beam (25 cm x 25 cm) | Beam | 32MPa | Concrete Rectangular | 250 | 250 | 625 | 4400 | 0.28 | 672.78 | G300E | 1674828.57 | 13.14 | G300E | 114584.64 | 0.9
84 | Story1 | B78 | 32 MPa RC Beam (25 cm x 25 cm) | Beam | 32MPa | Concrete Rectangular | 250 | 250 | 625 | 4400 | 0.28 | 672.78 | G300E | 1616685.71 | 12.69 | G300E | 91667.71 | 0.72
85 | Story1 | B79 | 32 MPa RC Beam (25 cm x 25 cm) | Beam | 32MPa | Concrete Rectangular | 250 | 250 | 625 | 4400 | 0.28 | 672.78 | G300E | 1587457.14 | 12.46 | G300E | 45833.86 | 0.36
86 | Story1 | B8 | 32 MPa RC Beam (25 cm x 25 cm) | Beam | 32MPa | Concrete Rectangular | 250 | 250 | 625 | 4400 | 0.28 | 672.78 | G300E | 1123885.71 | 8.82 | G300E | 627942.86 | 4.93
87 | Story1 | B80 | 32 MPa RC Beam (25 cm x 25 cm) | Beam | 32MPa | Concrete Rectangular | 250 | 250 | 625 | 4400 | 0.28 | 672.78 | G300E | 1587457.14 | 12.46 | G300E | 45833.86 | 0.36
88 | Story1 | B81 | 32 MPa RC Beam (25 cm x 25 cm) | Beam | 32MPa | Concrete Rectangular | 250 | 250 | 625 | 4400 | 0.28 | 672.78 | G300E | 1599714.29 | 12.55 | G300E | 68750.79 | 0.54
89 | Story1 | B82 | 32 MPa RC Beam (25 cm x 25 cm) | Beam | 32MPa | Concrete Rectangular | 250 | 250 | 625 | 4400 | 0.28 | 672.78 | G300E | 1597514.29 | 12.53 | G300E | 68750.79 | 0.54
90 | Story1 | B83 | 32 MPa RC Beam (25 cm x 25 cm) | Beam | 32MPa | Concrete Rectangular | 250 | 250 | 625 | 4400 | 0.28 | 672.78 | G300E | 1542514.29 | 12.1 | G300E | 45833.86 | 0.36
91 | Story1 | B84 | 32 MPa RC Beam (25 cm x 25 cm) | Beam | 32MPa | Concrete Rectangular | 250 | 250 | 625 | 4400 | 0.28 | 672.78 | G300E | 1597514.29 | 12.53 | G300E | 68750.79 | 0.54
92 | Story1 | B85 | 32 MPa RC Beam (25 cm x 25 cm) | Beam | 32MPa | Concrete Rectangular | 250 | 250 | 625 | 4400 | 0.28 | 672.78 | G300E | 1599714.29 | 12.55 | G300E | 68750.79 | 0.54
93 | Story1 | B86 | 32 MPa RC Beam (25 cm x 25 cm) | Beam | 32MPa | Concrete Rectangular | 250 | 250 | 625 | 4400 | 0.28 | 672.78 | G300E | 1587457.14 | 12.46 | G300E | 45833.86 | 0.36
94 | Story1 | B87 | 32 MPa RC Beam (25 cm x 25 cm) | Beam | 32MPa | Concrete Rectangular | 250 | 250 | 625 | 4400 | 0.28 | 672.78 | G300E | 1587457.14 | 12.46 | G300E | 45833.86 | 0.36
95 | Story1 | B88 | 32 MPa RC Beam (25 cm x 25 cm) | Beam | 32MPa | Concrete Rectangular | 250 | 250 | 625 | 4400 | 0.28 | 672.78 | G300E | 1616685.71 | 12.69 | G300E | 91667.71 | 0.72
96 | Story1 | B89 | 32 MPa RC Beam (25 cm x 25 cm) | Beam | 32MPa | Concrete Rectangular | 250 | 250 | 625 | 4400 | 0.28 | 672.78 | G300E | 1674828.57 | 13.14 | G300E | 114584.64 | 0.9
97 | Story1 | B9 | 32 MPa RC Beam (25 cm x 25 cm) | Beam | 32MPa | Concrete Rectangular | 250 | 250 | 625 | 4400 | 0.28 | 672.78 | G300E | 1605057.14 | 12.59 | G300E | 382722.21 | 3
98 | Story1 | B90 | 32 MPa RC Beam (25 cm x 25 cm) | Beam | 32MPa | Concrete Rectangular | 250 | 250 | 625 | 4400 | 0.28 | 672.78 | G300E | 1133000 | 8.89 | G300E | 627942.86 | 4.93
99 | Story1 | B91 | 32 MPa RC Beam (25 cm x 25 cm) | Beam | 32MPa | Concrete Rectangular | 250 | 250 | 625 | 4400 | 0.28 | 672.78 | G300E | 1165120 | 9.14 | G300E | 0 | 0
100 | Story1 | B92 | 32 MPa RC Beam (25 cm x 25 cm) | Beam | 32MPa | Concrete Rectangular | 250 | 250 | 625 | 4400 | 0.28 | 672.78 | G300E | 1533085.71 | 12.03 | G300E | 673776.71 | 5.29
101 | Story1 | B93 | 32 MPa RC Beam (25 cm x 25 cm) | Beam | 32MPa | Concrete Rectangular | 250 | 250 | 625 | 4400 | 0.28 | 672.78 | G300E | 1533085.71 | 12.03 | G300E | 673776.71 | 5.29
102 | Story1 | B94 | 32 MPa RC Beam (25 cm x 25 cm) | Beam | 32MPa | Concrete Rectangular | 250 | 250 | 625 | 4400 | 0.28 | 672.78 | G300E | 1616685.71 | 12.69 | G300E | 91667.71 | 0.72
103 | Story1 | B95 | 32 MPa RC Beam (25 cm x 25 cm) | Beam | 32MPa | Concrete Rectangular | 250 | 250 | 625 | 4400 | 0.28 | 672.78 | G300E | 1674828.57 | 13.14 | G300E | 114584.64 | 0.9
104 | Story1 | B96 | 32 MPa RC Beam (25 cm x 25 cm) | Beam | 32MPa | Concrete Rectangular | 250 | 250 | 625 | 4400 | 0.28 | 672.78 | G300E | 1581171.43 | 12.41 | G300E | 45833.86 | 0.36
105 | Story1 | B97 | 32 MPa RC Beam (25 cm x 25 cm) | Beam | 32MPa | Concrete Rectangular | 250 | 250 | 625 | 4400 | 0.28 | 672.78 | G300E | 1605057.14 | 12.59 | G300E | 382722.21 | 3
106 | Story1 | B98 | 32 MPa RC Beam (25 cm x 25 cm) | Beam | 32MPa | Concrete Rectangular | 250 | 250 | 625 | 4400 | 0.28 | 672.78 | G300E | 1602228.57 | 12.57 | G300E | 91667.71 | 0.72
107 | Story1 | B99 | 32 MPa RC Beam (25 cm x 25 cm) | Beam | 32MPa | Concrete Rectangular | 250 | 250 | 625 | 4400 | 0.28 | 672.78 | G300E | 1605057.14 | 12.59 | G300E | 382722.21 | 3
108 | Story10 | B1 | 32 MPa RC Beam (25 cm x 25 cm) | Beam | 32MPa | Concrete Rectangular | 250 | 250 | 625 | 4425 | 0.28 | 676.61 | G300E | 1262600 | 9.91 | G300E | 807390.66 | 6.34
109 | Story10 | B10 | 32 MPa RC Beam (25 cm x 25 cm) | Beam | 32MPa | Concrete Rectangular | 250 | 250 | 625 | 4425 | 0.28 | 676.61 | G300E | 1370090.62 | 10.75 | G300E | 671674.9 | 5.27
110 | Story10 | B100 | 32 MPa RC Beam (25 cm x 25 cm) | Beam | 32MPa | Concrete Rectangular | 250 | 250 | 625 | 4425 | 0.28 | 676.61 | G300E | 1880308.93 | 14.75 | G300E | 723699.27 | 5.68
111 | Story10 | B101 | 32 MPa RC Beam (25 cm x 25 cm) | Beam | 32MPa | Concrete Rectangular | 250 | 250 | 625 | 4425 | 0.28 | 676.61 | G300E | 2034551.79 | 15.96 | G300E | 430991.05 | 3.38
112 | Story10 | B102 | 32 MPa RC Beam (25 cm x 25 cm) | Beam | 32MPa | Concrete Rectangular | 250 | 250 | 625 | 4425 | 0.28 | 676.61 | G300E | 1982083.93 | 15.55 | G300E | 769793.54 | 6.04
113 | Story10 | B103 | 32 MPa RC Beam (25 cm x 25 cm) | Beam | 32MPa | Concrete Rectangular | 250 | 250 | 625 | 4425 | 0.28 | 676.61 | G300E | 1861344.64 | 14.6 | G300E | 723699.27 | 5.68
114 | Story10 | B104 | 32 MPa RC Beam (25 cm x 25 cm) | Beam | 32MPa | Concrete Rectangular | 250 | 250 | 625 | 4425 | 0.28 | 676.61 | G300E | 1861344.64 | 14.6 | G300E | 723699.27 | 5.68
115 | Story10 | B105 | 32 MPa RC Beam (25 cm x 25 cm) | Beam | 32MPa | Concrete Rectangular | 250 | 250 | 625 | 4425 | 0.28 | 676.61 | G300E | 1278825 | 10.03 | G300E | 807390.66 | 6.34
116 | Story10 | B106 | 32 MPa RC Beam (25 cm x 25 cm) | Beam | 32MPa | Concrete Rectangular | 250 | 250 | 625 | 4425 | 0.28 | 676.61 | G300E | 1254045 | 9.84 | G300E | 807390.66 | 6.34
117 | Story10 | B107 | 32 MPa RC Beam (25 cm x 25 cm) | Beam | 32MPa | Concrete Rectangular | 250 | 250 | 625 | 4425 | 0.28 | 676.61 | G300E | 1378387.5 | 10.82 | G300E | 677604.99 | 5.32
118 | Story10 | B108 | 32 MPa RC Beam (25 cm x 25 cm) | Beam | 32MPa | Concrete Rectangular | 250 | 250 | 625 | 4425 | 0.28 | 676.61 | G300E | 1470206.25 | 11.54 | G300E | 694222.35 | 5.45
119 | Story10 | B109 | 32 MPa RC Beam (25 cm x 25 cm) | Beam | 32MPa | Concrete Rectangular | 250 | 250 | 625 | 4425 | 0.28 | 676.61 | G300E | 1364796.43 | 10.71 | G300E | 677604.99 | 5.32
120 | Story10 | B11 | 32 MPa RC Beam (25 cm x 25 cm) | Beam | 32MPa | Concrete Rectangular | 250 | 250 | 625 | 4425 | 0.28 | 676.61 | G300E | 2034551.79 | 15.96 | G300E | 430991.05 | 3.38
121 | Story10 | B110 | 32 MPa RC Beam (25 cm x 25 cm) | Beam | 32MPa | Concrete Rectangular | 250 | 250 | 625 | 4425 | 0.28 | 676.61 | G300E | 1376175 | 10.8 | G300E | 694223.04 | 5.45
122 | Story10 | B111 | 32 MPa RC Beam (25 cm x 25 cm) | Beam | 32MPa | Concrete Rectangular | 250 | 250 | 625 | 4425 | 0.28 | 676.61 | G300E | 1378387.5 | 10.82 | G300E | 677604.99 | 5.32
123 | Story10 | B112 | 32 MPa RC Beam (25 cm x 25 cm) | Beam | 32MPa | Concrete Rectangular | 250 | 250 | 625 | 4425 | 0.28 | 676.61 | G300E | 1278825 | 10.03 | G300E | 807390.66 | 6.34
124 | Story10 | B12 | 32 MPa RC Beam (25 cm x 25 cm) | Beam | 32MPa | Concrete Rectangular | 250 | 250 | 625 | 4425 | 0.28 | 676.61 | G300E | 1378387.5 | 10.82 | G300E | 677604.99 | 5.32
125 | Story10 | B13 | 32 MPa RC Beam (25 cm x 25 cm) | Beam | 32MPa | Concrete Rectangular | 250 | 250 | 625 | 4425 | 0.28 | 676.61 | G300E | 1861344.64 | 14.6 | G300E | 723699.27 | 5.68
126 | Story10 | B14 | 32 MPa RC Beam (25 cm x 25 cm) | Beam | 32MPa | Concrete Rectangular | 250 | 250 | 625 | 4425 | 0.28 | 676.61 | G300E | 1278825 | 10.03 | G300E | 807390.66 | 6.34
127 | Story10 | B15 | 32 MPa RC Beam (25 cm x 25 cm) | Beam | 32MPa | Concrete Rectangular | 250 | 250 | 625 | 4425 | 0.28 | 676.61 | G300E | 1254045 | 9.84 | G300E | 807390.66 | 6.34
128 | Story10 | B16 | 32 MPa RC Beam (25 cm x 25 cm) | Beam | 32MPa | Concrete Rectangular | 250 | 250 | 625 | 4425 | 0.28 | 676.61 | G300E | 1377439.29 | 10.81 | G300E | 677604.99 | 5.32
129 | Story10 | B17 | 32 MPa RC Beam (25 cm x 25 cm) | Beam | 32MPa | Concrete Rectangular | 250 | 250 | 625 | 4425 | 0.28 | 676.61 | G300E | 1848385.71 | 14.5 | G300E | 700652.13 | 5.5
130 | Story10 | B18 | 32 MPa RC Beam (25 cm x 25 cm) | Beam | 32MPa | Concrete Rectangular | 250 | 250 | 625 | 4425 | 0.28 | 676.61 | G300E | 1959642.86 | 15.38 | G300E | 746746.41 | 5.86
131 | Story10 | B19 | 32 MPa RC Beam (25 cm x 25 cm) | Beam | 32MPa | Concrete Rectangular | 250 | 250 | 625 | 4425 | 0.28 | 676.61 | G300E | 1969125 | 15.45 | G300E | 746746.41 | 5.86
132 | Story10 | B2 | 32 MPa RC Beam (25 cm x 25 cm) | Beam | 32MPa | Concrete Rectangular | 250 | 250 | 625 | 4425 | 0.28 | 676.61 | G300E | 1301835 | 10.21 | G300E | 807390.66 | 6.34
133 | Story10 | B20 | 32 MPa RC Beam (25 cm x 25 cm) | Beam | 32MPa | Concrete Rectangular | 250 | 250 | 625 | 4425 | 0.28 | 676.61 | G300E | 1999151.79 | 15.69 | G300E | 115235.69 | 0.9
134 | Story10 | B21 | 32 MPa RC Beam (25 cm x 25 cm) | Beam | 32MPa | Concrete Rectangular | 250 | 250 | 625 | 4425 | 0.28 | 676.61 | G300E | 1879360.71 | 14.75 | G300E | 723699.27 | 5.68
135 | Story10 | B22 | 32 MPa RC Beam (25 cm x 25 cm) | Beam | 32MPa | Concrete Rectangular | 250 | 250 | 625 | 4425 | 0.28 | 676.61 | G300E | 2088283.93 | 16.39 | G300E | 138282.83 | 1.09
136 | Story10 | B23 | 32 MPa RC Beam (25 cm x 25 cm) | Beam | 32MPa | Concrete Rectangular | 250 | 250 | 625 | 4425 | 0.28 | 676.61 | G300E | 1914760.71 | 15.02 | G300E | 92188.55 | 0.72
137 | Story10 | B24 | 32 MPa RC Beam (25 cm x 25 cm) | Beam | 32MPa | Concrete Rectangular | 250 | 250 | 625 | 4425 | 0.28 | 676.61 | G300E | 2089548.21 | 16.4 | G300E | 138282.83 | 1.09
138 | Story10 | B25 | 32 MPa RC Beam (25 cm x 25 cm) | Beam | 32MPa | Concrete Rectangular | 250 | 250 | 625 | 4425 | 0.28 | 676.61 | G300E | 1880308.93 | 14.75 | G300E | 723699.27 | 5.68
139 | Story10 | B26 | 32 MPa RC Beam (25 cm x 25 cm) | Beam | 32MPa | Concrete Rectangular | 250 | 250 | 625 | 4425 | 0.28 | 676.61 | G300E | 2022541.07 | 15.87 | G300E | 138282.83 | 1.09
140 | Story10 | B27 | 32 MPa RC Beam (25 cm x 25 cm) | Beam | 32MPa | Concrete Rectangular | 250 | 250 | 625 | 4425 | 0.28 | 676.61 | G300E | 1982083.93 | 15.55 | G300E | 769793.54 | 6.04
141 | Story10 | B28 | 32 MPa RC Beam (25 cm x 25 cm) | Beam | 32MPa | Concrete Rectangular | 250 | 250 | 625 | 4425 | 0.28 | 676.61 | G300E | 1982083.93 | 15.55 | G300E | 769793.54 | 6.04
142 | Story10 | B29 | 32 MPa RC Beam (25 cm x 25 cm) | Beam | 32MPa | Concrete Rectangular | 250 | 250 | 625 | 4425 | 0.28 | 676.61 | G300E | 1861344.64 | 14.6 | G300E | 723699.27 | 5.68
143 | Story10 | B3 | 32 MPa RC Beam (25 cm x 25 cm) | Beam | 32MPa | Concrete Rectangular | 250 | 250 | 625 | 4425 | 0.28 | 676.61 | G300E | 1838587.5 | 14.43 | G300E | 700652.13 | 5.5
144 | Story10 | B30 | 32 MPa RC Beam (25 cm x 25 cm) | Beam | 32MPa | Concrete Rectangular | 250 | 250 | 625 | 4425 | 0.28 | 676.61 | G300E | 1378387.5 | 10.82 | G300E | 677604.99 | 5.32
145 | Story10 | B31 | 32 MPa RC Beam (25 cm x 25 cm) | Beam | 32MPa | Concrete Rectangular | 250 | 250 | 625 | 4425 | 0.28 | 676.61 | G300E | 1470206.25 | 11.54 | G300E | 694219.58 | 5.45
146 | Story10 | B32 | 32 MPa RC Beam (25 cm x 25 cm) | Beam | 32MPa | Concrete Rectangular | 250 | 250 | 625 | 4425 | 0.28 | 676.61 | G300E | 2032655.36 | 15.95 | G300E | 430991.05 | 3.38
147 | Story10 | B33 | 32 MPa RC Beam (25 cm x 25 cm) | Beam | 32MPa | Concrete Rectangular | 250 | 250 | 625 | 4425 | 0.28 | 676.61 | G300E | 1878728.57 | 14.74 | G300E | 723699.27 | 5.68
148 | Story10 | B34 | 32 MPa RC Beam (25 cm x 25 cm) | Beam | 32MPa | Concrete Rectangular | 250 | 250 | 625 | 4425 | 0.28 | 676.61 | G300E | 2006737.5 | 15.75 | G300E | 115235.69 | 0.9
149 | Story10 | B35 | 32 MPa RC Beam (25 cm x 25 cm) | Beam | 32MPa | Concrete Rectangular | 250 | 250 | 625 | 4425 | 0.28 | 676.61 | G300E | 1878412.5 | 14.74 | G300E | 407943.91 | 3.2
150 | Story10 | B36 | 32 MPa RC Beam (25 cm x 25 cm) | Beam | 32MPa | Concrete Rectangular | 250 | 250 | 625 | 4425 | 0.28 | 676.61 | G300E | 1885366.07 | 14.79 | G300E | 407943.91 | 3.2
151 | Story10 | B37 | 32 MPa RC Beam (25 cm x 25 cm) | Beam | 32MPa | Concrete Rectangular | 250 | 250 | 625 | 4800 | 0.3 | 733.94 | G300E | 2584960 | 20.28 | G300E | 839254.4 | 6.59
152 | Story10 | B38 | 32 MPa RC Beam (25 cm x 25 cm) | Beam | 32MPa | Concrete Rectangular | 250 | 250 | 625 | 4425 | 0.28 | 676.61 | G300E | 1830053.57 | 14.36 | G300E | 723699.27 | 5.68
153 | Story10 | B39 | 32 MPa RC Beam (25 cm x 25 cm) | Beam | 32MPa | Concrete Rectangular | 250 | 250 | 625 | 4800 | 0.3 | 733.94 | G300E | 2639360 | 20.71 | G300E | 839254.4 | 6.59
154 | Story10 | B4 | 32 MPa RC Beam (25 cm x 25 cm) | Beam | 32MPa | Concrete Rectangular | 250 | 250 | 625 | 4425 | 0.28 | 676.61 | G300E | 1378071.43 | 10.81 | G300E | 677604.99 | 5.32
155 | Story10 | B40 | 32 MPa RC Beam (25 cm x 25 cm) | Beam | 32MPa | Concrete Rectangular | 250 | 250 | 625 | 4425 | 0.28 | 676.61 | G300E | 1900221.43 | 14.91 | G300E | 769793.54 | 6.04
156 | Story10 | B41 | 32 MPa RC Beam (25 cm x 25 cm) | Beam | 32MPa | Concrete Rectangular | 250 | 250 | 625 | 4425 | 0.28 | 676.61 | G300E | 1899905.36 | 14.91 | G300E | 769793.54 | 6.04
157 | Story10 | B42 | 32 MPa RC Beam (25 cm x 25 cm) | Beam | 32MPa | Concrete Rectangular | 250 | 250 | 625 | 4425 | 0.28 | 676.61 | G300E | 2022541.07 | 15.87 | G300E | 138282.83 | 1.09
158 | Story10 | B43 | 32 MPa RC Beam (25 cm x 25 cm) | Beam | 32MPa | Concrete Rectangular | 250 | 250 | 625 | 4425 | 0.28 | 676.61 | G300E | 1880308.93 | 14.75 | G300E | 723699.27 | 5.68
159 | Story10 | B44 | 32 MPa RC Beam (25 cm x 25 cm) | Beam | 32MPa | Concrete Rectangular | 250 | 250 | 625 | 4425 | 0.28 | 676.61 | G300E | 2034551.79 | 15.96 | G300E | 430991.05 | 3.38
160 | Story10 | B45 | 32 MPa RC Beam (25 cm x 25 cm) | Beam | 32MPa | Concrete Rectangular | 250 | 250 | 625 | 4425 | 0.28 | 676.61 | G300E | 1463845.31 | 11.49 | G300E | 671673.52 | 5.27
161 | Story10 | B46 | 32 MPa RC Beam (25 cm x 25 cm) | Beam | 32MPa | Concrete Rectangular | 250 | 250 | 625 | 4425 | 0.28 | 676.61 | G300E | 1364796.43 | 10.71 | G300E | 677604.99 | 5.32
162 | Story10 | B47 | 32 MPa RC Beam (25 cm x 25 cm) | Beam | 32MPa | Concrete Rectangular | 250 | 250 | 625 | 4425 | 0.28 | 676.61 | G300E | 1934989.29 | 15.18 | G300E | 407943.91 | 3.2
163 | Story10 | B48 | 32 MPa RC Beam (25 cm x 25 cm) | Beam | 32MPa | Concrete Rectangular | 250 | 250 | 625 | 4425 | 0.28 | 676.61 | G300E | 1914760.71 | 15.02 | G300E | 92188.55 | 0.72
164 | Story10 | B49 | 32 MPa RC Beam (25 cm x 25 cm) | Beam | 32MPa | Concrete Rectangular | 250 | 250 | 625 | 4425 | 0.28 | 676.61 | G300E | 2089864.29 | 16.4 | G300E | 138282.83 | 1.09
165 | Story10 | B5 | 32 MPa RC Beam (25 cm x 25 cm) | Beam | 32MPa | Concrete Rectangular | 250 | 250 | 625 | 4425 | 0.28 | 676.61 | G300E | 2032339.29 | 15.95 | G300E | 430991.05 | 3.38
166 | Story10 | B50 | 32 MPa RC Beam (25 cm x 25 cm) | Beam | 32MPa | Concrete Rectangular | 250 | 250 | 625 | 4425 | 0.28 | 676.61 | G300E | 1828789.29 | 14.35 | G300E | 723699.27 | 5.68
167 | Story10 | B51 | 32 MPa RC Beam (25 cm x 25 cm) | Beam | 32MPa | Concrete Rectangular | 250 | 250 | 625 | 4800 | 0.3 | 733.94 | G300E | 2598400 | 20.39 | G300E | 839254.4 | 6.59
168 | Story10 | B55 | 32 MPa RC Beam (25 cm x 25 cm) | Beam | 32MPa | Concrete Rectangular | 250 | 250 | 625 | 4425 | 0.28 | 676.61 | G300E | 2433455 | 19.09 | G300E | 773687.65 | 6.07
169 | Story10 | B56 | 32 MPa RC Beam (25 cm x 25 cm) | Beam | 32MPa | Concrete Rectangular | 250 | 250 | 625 | 4425 | 0.28 | 676.61 | G300E | 1830053.57 | 14.36 | G300E | 723699.27 | 5.68
170 | Story10 | B57 | 32 MPa RC Beam (25 cm x 25 cm) | Beam | 32MPa | Concrete Rectangular | 250 | 250 | 625 | 4425 | 0.28 | 676.61 | G300E | 2090180.36 | 16.4 | G300E | 138282.83 | 1.09
171 | Story10 | B58 | 32 MPa RC Beam (25 cm x 25 cm) | Beam | 32MPa | Concrete Rectangular | 250 | 250 | 625 | 4425 | 0.28 | 676.61 | G300E | 1914760.71 | 15.02 | G300E | 92188.55 | 0.72
172 | Story10 | B59 | 32 MPa RC Beam (25 cm x 25 cm) | Beam | 32MPa | Concrete Rectangular | 250 | 250 | 625 | 4425 | 0.28 | 676.61 | G300E | 1934989.29 | 15.18 | G300E | 407943.91 | 3.2
173 | Story10 | B6 | 32 MPa RC Beam (25 cm x 25 cm) | Beam | 32MPa | Concrete Rectangular | 250 | 250 | 625 | 4425 | 0.28 | 676.61 | G300E | 1463845.31 | 11.49 | G300E | 671672.82 | 5.27
174 | Story10 | B60 | 32 MPa RC Beam (25 cm x 25 cm) | Beam | 32MPa | Concrete Rectangular | 250 | 250 | 625 | 4425 | 0.28 | 676.61 | G300E | 1364796.43 | 10.71 | G300E | 677604.99 | 5.32
175 | Story10 | B61 | 32 MPa RC Beam (25 cm x 25 cm) | Beam | 32MPa | Concrete Rectangular | 250 | 250 | 625 | 4425 | 0.28 | 676.61 | G300E | 1376175 | 10.8 | G300E | 694223.73 | 5.45
176 | Story10 | B62 | 32 MPa RC Beam (25 cm x 25 cm) | Beam | 32MPa | Concrete Rectangular | 250 | 250 | 625 | 4425 | 0.28 | 676.61 | G300E | 1934989.29 | 15.18 | G300E | 407943.91 | 3.2
177 | Story10 | B63 | 32 MPa RC Beam (25 cm x 25 cm) | Beam | 32MPa | Concrete Rectangular | 250 | 250 | 625 | 4425 | 0.28 | 676.61 | G300E | 1880308.93 | 14.75 | G300E | 723699.27 | 5.68
178 | Story10 | B64 | 32 MPa RC Beam (25 cm x 25 cm) | Beam | 32MPa | Concrete Rectangular | 250 | 250 | 625 | 4425 | 0.28 | 676.61 | G300E | 2089548.21 | 16.4 | G300E | 138282.83 | 1.09
179 | Story10 | B65 | 32 MPa RC Beam (25 cm x 25 cm) | Beam | 32MPa | Concrete Rectangular | 250 | 250 | 625 | 4425 | 0.28 | 676.61 | G300E | 1900221.43 | 14.91 | G300E | 769793.54 | 6.04
180 | Story10 | B66 | 32 MPa RC Beam (25 cm x 25 cm) | Beam | 32MPa | Concrete Rectangular | 250 | 250 | 625 | 4800 | 0.3 | 733.94 | G300E | 2638720 | 20.7 | G300E | 839254.4 | 6.59
181 | Story10 | B67 | 32 MPa RC Beam (25 cm x 25 cm) | Beam | 32MPa | Concrete Rectangular | 250 | 250 | 625 | 4425 | 0.28 | 676.61 | G300E | 2433750 | 19.1 | G300E | 773687.65 | 6.07
182 | Story10 | B69 | 32 MPa RC Beam (25 cm x 25 cm) | Beam | 32MPa | Concrete Rectangular | 250 | 250 | 625 | 4425 | 0.28 | 676.61 | G300E | 2433455 | 19.09 | G300E | 773687.65 | 6.07
183 | Story10 | B7 | 32 MPa RC Beam (25 cm x 25 cm) | Beam | 32MPa | Concrete Rectangular | 250 | 250 | 625 | 4425 | 0.28 | 676.61 | G300E | 1934989.29 | 15.18 | G300E | 407943.91 | 3.2
184 | Story10 | B70 | 32 MPa RC Beam (25 cm x 25 cm) | Beam | 32MPa | Concrete Rectangular | 250 | 250 | 625 | 4425 | 0.28 | 676.61 | G300E | 2433750 | 19.1 | G300E | 773687.65 | 6.07
185 | Story10 | B71 | 32 MPa RC Beam (25 cm x 25 cm) | Beam | 32MPa | Concrete Rectangular | 250 | 250 | 625 | 4425 | 0.28 | 676.61 | G300E | 1899905.36 | 14.91 | G300E | 769793.54 | 6.04
186 | Story10 | B72 | 32 MPa RC Beam (25 cm x 25 cm) | Beam | 32MPa | Concrete Rectangular | 250 | 250 | 625 | 4425 | 0.28 | 676.61 | G300E | 2090180.36 | 16.4 | G300E | 138282.83 | 1.09
187 | Story10 | B73 | 32 MPa RC Beam (25 cm x 25 cm) | Beam | 32MPa | Concrete Rectangular | 250 | 250 | 625 | 4425 | 0.28 | 676.61 | G300E | 1880308.93 | 14.75 | G300E | 723699.27 | 5.68
188 | Story10 | B74 | 32 MPa RC Beam (25 cm x 25 cm) | Beam | 32MPa | Concrete Rectangular | 250 | 250 | 625 | 4425 | 0.28 | 676.61 | G300E | 1934989.29 | 15.18 | G300E | 407943.91 | 3.2
189 | Story10 | B75 | 32 MPa RC Beam (25 cm x 25 cm) | Beam | 32MPa | Concrete Rectangular | 250 | 250 | 625 | 4425 | 0.28 | 676.61 | G300E | 1370090.62 | 10.75 | G300E | 671672.82 | 5.27
190 | Story10 | B76 | 32 MPa RC Beam (25 cm x 25 cm) | Beam | 32MPa | Concrete Rectangular | 250 | 250 | 625 | 4425 | 0.28 | 676.61 | G300E | 1378387.5 | 10.82 | G300E | 677604.99 | 5.32
191 | Story10 | B77 | 32 MPa RC Beam (25 cm x 25 cm) | Beam | 32MPa | Concrete Rectangular | 250 | 250 | 625 | 4425 | 0.28 | 676.61 | G300E | 2034551.79 | 15.96 | G300E | 430991.05 | 3.38
192 | Story10 | B78 | 32 MPa RC Beam (25 cm x 25 cm) | Beam | 32MPa | Concrete Rectangular | 250 | 250 | 625 | 4425 | 0.28 | 676.61 | G300E | 1982083.93 | 15.55 | G300E | 769793.54 | 6.04
193 | Story10 | B79 | 32 MPa RC Beam (25 cm x 25 cm) | Beam | 32MPa | Concrete Rectangular | 250 | 250 | 625 | 4425 | 0.28 | 676.61 | G300E | 2022541.07 | 15.87 | G300E | 138282.83 | 1.09
194 | Story10 | B8 | 32 MPa RC Beam (25 cm x 25 cm) | Beam | 32MPa | Concrete Rectangular | 250 | 250 | 625 | 4425 | 0.28 | 676.61 | G300E | 1364796.43 | 10.71 | G300E | 677604.99 | 5.32
195 | Story10 | B80 | 32 MPa RC Beam (25 cm x 25 cm) | Beam | 32MPa | Concrete Rectangular | 250 | 250 | 625 | 4425 | 0.28 | 676.61 | G300E | 2022541.07 | 15.87 | G300E | 138282.83 | 1.09
196 | Story10 | B81 | 32 MPa RC Beam (25 cm x 25 cm) | Beam | 32MPa | Concrete Rectangular | 250 | 250 | 625 | 4425 | 0.28 | 676.61 | G300E | 1899905.36 | 14.91 | G300E | 769793.54 | 6.04
197 | Story10 | B82 | 32 MPa RC Beam (25 cm x 25 cm) | Beam | 32MPa | Concrete Rectangular | 250 | 250 | 625 | 4425 | 0.28 | 676.61 | G300E | 2090180.36 | 16.4 | G300E | 138282.83 | 1.09
198 | Story10 | B83 | 32 MPa RC Beam (25 cm x 25 cm) | Beam | 32MPa | Concrete Rectangular | 250 | 250 | 625 | 4425 | 0.28 | 676.61 | G300E | 1829421.43 | 14.35 | G300E | 723699.27 | 5.68
199 | Story10 | B84 | 32 MPa RC Beam (25 cm x 25 cm) | Beam | 32MPa | Concrete Rectangular | 250 | 250 | 625 | 4425 | 0.28 | 676.61 | G300E | 2090180.36 | 16.4 | G300E | 138282.83 | 1.09
200 | Story10 | B85 | 32 MPa RC Beam (25 cm x 25 cm) | Beam | 32MPa | Concrete Rectangular | 250 | 250 | 625 | 4425 | 0.28 | 676.61 | G300E | 1899905.36 | 14.91 | G300E | 769793.54 | 6.04
201 | Story10 | B86 | 32 MPa RC Beam (25 cm x 25 cm) | Beam | 32MPa | Concrete Rectangular | 250 | 250 | 625 | 4425 | 0.28 | 676.61 | G300E | 2022541.07 | 15.87 | G300E | 138282.83 | 1.09
202 | Story10 | B87 | 32 MPa RC Beam (25 cm x 25 cm) | Beam | 32MPa | Concrete Rectangular | 250 | 250 | 625 | 4425 | 0.28 | 676.61 | G300E | 2022541.07 | 15.87 | G300E | 138282.83 | 1.09
203 | Story10 | B88 | 32 MPa RC Beam (25 cm x 25 cm) | Beam | 32MPa | Concrete Rectangular | 250 | 250 | 625 | 4425 | 0.28 | 676.61 | G300E | 1982083.93 | 15.55 | G300E | 769793.54 | 6.04
204 | Story10 | B89 | 32 MPa RC Beam (25 cm x 25 cm) | Beam | 32MPa | Concrete Rectangular | 250 | 250 | 625 | 4425 | 0.28 | 676.61 | G300E | 2034551.79 | 15.96 | G300E | 430991.05 | 3.38
205 | Story10 | B9 | 32 MPa RC Beam (25 cm x 25 cm) | Beam | 32MPa | Concrete Rectangular | 250 | 250 | 625 | 4425 | 0.28 | 676.61 | G300E | 1934989.29 | 15.18 | G300E | 407943.91 | 3.2
206 | Story10 | B90 | 32 MPa RC Beam (25 cm x 25 cm) | Beam | 32MPa | Concrete Rectangular | 250 | 250 | 625 | 4425 | 0.28 | 676.61 | G300E | 1378387.5 | 10.82 | G300E | 677604.99 | 5.32
207 | Story10 | B91 | 32 MPa RC Beam (25 cm x 25 cm) | Beam | 32MPa | Concrete Rectangular | 250 | 250 | 625 | 4425 | 0.28 | 676.61 | G300E | 1278825 | 10.03 | G300E | 807390.66 | 6.34
208 | Story10 | B92 | 32 MPa RC Beam (25 cm x 25 cm) | Beam | 32MPa | Concrete Rectangular | 250 | 250 | 625 | 4425 | 0.28 | 676.61 | G300E | 1861344.64 | 14.6 | G300E | 723699.27 | 5.68
209 | Story10 | B93 | 32 MPa RC Beam (25 cm x 25 cm) | Beam | 32MPa | Concrete Rectangular | 250 | 250 | 625 | 4425 | 0.28 | 676.61 | G300E | 1861344.64 | 14.6 | G300E | 723699.27 | 5.68
210 | Story10 | B94 | 32 MPa RC Beam (25 cm x 25 cm) | Beam | 32MPa | Concrete Rectangular | 250 | 250 | 625 | 4425 | 0.28 | 676.61 | G300E | 1982083.93 | 15.55 | G300E | 769793.54 | 6.04
211 | Story10 | B95 | 32 MPa RC Beam (25 cm x 25 cm) | Beam | 32MPa | Concrete Rectangular | 250 | 250 | 625 | 4425 | 0.28 | 676.61 | G300E | 2034551.79 | 15.96 | G300E | 430991.05 | 3.38
212 | Story10 | B96 | 32 MPa RC Beam (25 cm x 25 cm) | Beam | 32MPa | Concrete Rectangular | 250 | 250 | 625 | 4425 | 0.28 | 676.61 | G300E | 1880308.93 | 14.75 | G300E | 723699.27 | 5.68
213 | Story10 | B97 | 32 MPa RC Beam (25 cm x 25 cm) | Beam | 32MPa | Concrete Rectangular | 250 | 250 | 625 | 4425 | 0.28 | 676.61 | G300E | 1934989.29 | 15.18 | G300E | 407943.91 | 3.2
214 | Story10 | B98 | 32 MPa RC Beam (25 cm x 25 cm) | Beam | 32MPa | Concrete Rectangular | 250 | 250 | 625 | 4425 | 0.28 | 676.61 | G300E | 1914760.71 | 15.02 | G300E | 92188.55 | 0.72
215 | Story10 | B99 | 32 MPa RC Beam (25 cm x 25 cm) | Beam | 32MPa | Concrete Rectangular | 250 | 250 | 625 | 4425 | 0.28 | 676.61 | G300E | 1934989.29 | 15.18 | G300E | 407943.91 | 3.2
216 | Story11 | B1 | 32 MPa RC Beam (27.5 cm x 25 cm) | Beam | 32MPa | Concrete Rectangular | 250 | 275 | 687.5 | 4437.5 | 0.31 | 746.37 | G300E | 1317303.57 | 10.34 | G300E | 1596298.47 | 12.53
217 | Story11 | B10 | 32 MPa RC Beam (27.5 cm x 25 cm) | Beam | 32MPa | Concrete Rectangular | 250 | 275 | 687.5 | 4437.5 | 0.31 | 746.37 | G300E | 1301455.36 | 10.21 | G300E | 1621721.94 | 12.72
218 | Story11 | B100 | 32 MPa RC Beam (27.5 cm x 25 cm) | Beam | 32MPa | Concrete Rectangular | 250 | 275 | 687.5 | 4437.5 | 0.31 | 746.37 | G300E | 1861531.25 | 14.61 | G300E | 825772.95 | 6.48
219 | Story11 | B101 | 32 MPa RC Beam (27.5 cm x 25 cm) | Beam | 32MPa | Concrete Rectangular | 250 | 275 | 687.5 | 4437.5 | 0.31 | 746.37 | G300E | 2041883.93 | 16.02 | G300E | 127117.34 | 1
220 | Story11 | B102 | 32 MPa RC Beam (27.5 cm x 25 cm) | Beam | 32MPa | Concrete Rectangular | 250 | 275 | 687.5 | 4437.5 | 0.31 | 746.37 | G300E | 1897348.21 | 14.89 | G300E | 825772.95 | 6.48
221 | Story11 | B103 | 32 MPa RC Beam (27.5 cm x 25 cm) | Beam | 32MPa | Concrete Rectangular | 250 | 275 | 687.5 | 4437.5 | 0.31 | 746.37 | G300E | 2005750 | 15.74 | G300E | 127117.34 | 1
222 | Story11 | B104 | 32 MPa RC Beam (27.5 cm x 25 cm) | Beam | 32MPa | Concrete Rectangular | 250 | 275 | 687.5 | 4437.5 | 0.31 | 746.37 | G300E | 2005750 | 15.74 | G300E | 127117.34 | 1
223 | Story11 | B105 | 32 MPa RC Beam (27.5 cm x 25 cm) | Beam | 32MPa | Concrete Rectangular | 250 | 275 | 687.5 | 4437.5 | 0.31 | 746.37 | G300E | 1322375 | 10.38 | G300E | 1509516.58 | 11.84
224 | Story11 | B106 | 32 MPa RC Beam (27.5 cm x 25 cm) | Beam | 32MPa | Concrete Rectangular | 250 | 275 | 687.5 | 4437.5 | 0.31 | 746.37 | G300E | 1322375 | 10.38 | G300E | 1509516.58 | 11.84
225 | Story11 | B107 | 32 MPa RC Beam (27.5 cm x 25 cm) | Beam | 32MPa | Concrete Rectangular | 250 | 275 | 687.5 | 4437.5 | 0.31 | 746.37 | G300E | 1290995.54 | 10.13 | G300E | 1621721.94 | 12.72
226 | Story11 | B108 | 32 MPa RC Beam (27.5 cm x 25 cm) | Beam | 32MPa | Concrete Rectangular | 250 | 275 | 687.5 | 4437.5 | 0.31 | 746.37 | G300E | 1301455.36 | 10.21 | G300E | 1621721.94 | 12.72
227 | Story11 | B109 | 32 MPa RC Beam (27.5 cm x 25 cm) | Beam | 32MPa | Concrete Rectangular | 250 | 275 | 687.5 | 4437.5 | 0.31 | 746.37 | G300E | 1135366.07 | 8.91 | G300E | 1570875 | 12.33
228 | Story11 | B11 | 32 MPa RC Beam (27.5 cm x 25 cm) | Beam | 32MPa | Concrete Rectangular | 250 | 275 | 687.5 | 4437.5 | 0.31 | 746.37 | G300E | 2041883.93 | 16.02 | G300E | 127117.34 | 1
229 | Story11 | B110 | 32 MPa RC Beam (27.5 cm x 25 cm) | Beam | 32MPa | Concrete Rectangular | 250 | 275 | 687.5 | 4437.5 | 0.31 | 746.37 | G300E | 1301455.36 | 10.21 | G300E | 1621721.94 | 12.72
230 | Story11 | B111 | 32 MPa RC Beam (27.5 cm x 25 cm) | Beam | 32MPa | Concrete Rectangular | 250 | 275 | 687.5 | 4437.5 | 0.31 | 746.37 | G300E | 1291312.5 | 10.13 | G300E | 1621721.94 | 12.72
231 | Story11 | B112 | 32 MPa RC Beam (27.5 cm x 25 cm) | Beam | 32MPa | Concrete Rectangular | 250 | 275 | 687.5 | 4437.5 | 0.31 | 746.37 | G300E | 1322375 | 10.38 | G300E | 1509516.58 | 11.84
232 | Story11 | B12 | 32 MPa RC Beam (27.5 cm x 25 cm) | Beam | 32MPa | Concrete Rectangular | 250 | 275 | 687.5 | 4437.5 | 0.31 | 746.37 | G300E | 1291312.5 | 10.13 | G300E | 1621721.94 | 12.72
233 | Story11 | B13 | 32 MPa RC Beam (27.5 cm x 25 cm) | Beam | 32MPa | Concrete Rectangular | 250 | 275 | 687.5 | 4437.5 | 0.31 | 746.37 | G300E | 2005750 | 15.74 | G300E | 127117.34 | 1
234 | Story11 | B14 | 32 MPa RC Beam (27.5 cm x 25 cm) | Beam | 32MPa | Concrete Rectangular | 250 | 275 | 687.5 | 4437.5 | 0.31 | 746.37 | G300E | 1322375 | 10.38 | G300E | 1509516.58 | 11.84
235 | Story11 | B15 | 32 MPa RC Beam (27.5 cm x 25 cm) | Beam | 32MPa | Concrete Rectangular | 250 | 275 | 687.5 | 4437.5 | 0.31 | 746.37 | G300E | 1322375 | 10.38 | G300E | 1509516.58 | 11.84
236 | Story11 | B16 | 32 MPa RC Beam (27.5 cm x 25 cm) | Beam | 32MPa | Concrete Rectangular | 250 | 275 | 687.5 | 4437.5 | 0.31 | 746.37 | G300E | 1289410.71 | 10.12 | G300E | 1621721.94 | 12.72
237 | Story11 | B17 | 32 MPa RC Beam (27.5 cm x 25 cm) | Beam | 32MPa | Concrete Rectangular | 250 | 275 | 687.5 | 4437.5 | 0.31 | 746.37 | G300E | 2002897.32 | 15.72 | G300E | 127117.34 | 1
238 | Story11 | B18 | 32 MPa RC Beam (27.5 cm x 25 cm) | Beam | 32MPa | Concrete Rectangular | 250 | 275 | 687.5 | 4437.5 | 0.31 | 746.37 | G300E | 1876745.54 | 14.73 | G300E | 800349.48 | 6.28
239 | Story11 | B19 | 32 MPa RC Beam (27.5 cm x 25 cm) | Beam | 32MPa | Concrete Rectangular | 250 | 275 | 687.5 | 4437.5 | 0.31 | 746.37 | G300E | 1884035.71 | 14.78 | G300E | 800349.48 | 6.28
240 | Story11 | B2 | 32 MPa RC Beam (27.5 cm x 25 cm) | Beam | 32MPa | Concrete Rectangular | 250 | 275 | 687.5 | 4437.5 | 0.31 | 746.37 | G300E | 1320156.25 | 10.36 | G300E | 1484093.11 | 11.64
241 | Story11 | B20 | 32 MPa RC Beam (27.5 cm x 25 cm) | Beam | 32MPa | Concrete Rectangular | 250 | 275 | 687.5 | 4437.5 | 0.31 | 746.37 | G300E | 1941089.29 | 15.23 | G300E | 127117.34 | 1
242 | Story11 | B21 | 32 MPa RC Beam (27.5 cm x 25 cm) | Beam | 32MPa | Concrete Rectangular | 250 | 275 | 687.5 | 4437.5 | 0.31 | 746.37 | G300E | 1860580.36 | 14.6 | G300E | 825772.95 | 6.48
243 | Story11 | B22 | 32 MPa RC Beam (27.5 cm x 25 cm) | Beam | 32MPa | Concrete Rectangular | 250 | 275 | 687.5 | 4437.5 | 0.31 | 746.37 | G300E | 1969616.07 | 15.45 | G300E | 152540.81 | 1.2
244 | Story11 | B23 | 32 MPa RC Beam (27.5 cm x 25 cm) | Beam | 32MPa | Concrete Rectangular | 250 | 275 | 687.5 | 4437.5 | 0.31 | 746.37 | G300E | 1792116.07 | 14.06 | G300E | 774926.01 | 6.08
245 | Story11 | B24 | 32 MPa RC Beam (27.5 cm x 25 cm) | Beam | 32MPa | Concrete Rectangular | 250 | 275 | 687.5 | 4437.5 | 0.31 | 746.37 | G300E | 1971200.89 | 15.47 | G300E | 152540.81 | 1.2
246 | Story11 | B25 | 32 MPa RC Beam (27.5 cm x 25 cm) | Beam | 32MPa | Concrete Rectangular | 250 | 275 | 687.5 | 4437.5 | 0.31 | 746.37 | G300E | 1861531.25 | 14.61 | G300E | 825772.95 | 6.48
247 | Story11 | B26 | 32 MPa RC Beam (27.5 cm x 25 cm) | Beam | 32MPa | Concrete Rectangular | 250 | 275 | 687.5 | 4437.5 | 0.31 | 746.37 | G300E | 1959790.18 | 15.38 | G300E | 152540.81 | 1.2
248 | Story11 | B27 | 32 MPa RC Beam (27.5 cm x 25 cm) | Beam | 32MPa | Concrete Rectangular | 250 | 275 | 687.5 | 4437.5 | 0.31 | 746.37 | G300E | 1897348.21 | 14.89 | G300E | 825772.95 | 6.48
249 | Story11 | B28 | 32 MPa RC Beam (27.5 cm x 25 cm) | Beam | 32MPa | Concrete Rectangular | 250 | 275 | 687.5 | 4437.5 | 0.31 | 746.37 | G300E | 1897348.21 | 14.89 | G300E | 825772.95 | 6.48
250 | Story11 | B29 | 32 MPa RC Beam (27.5 cm x 25 cm) | Beam | 32MPa | Concrete Rectangular | 250 | 275 | 687.5 | 4437.5 | 0.31 | 746.37 | G300E | 2005750 | 15.74 | G300E | 127117.34 | 1
251 | Story11 | B3 | 32 MPa RC Beam (27.5 cm x 25 cm) | Beam | 32MPa | Concrete Rectangular | 250 | 275 | 687.5 | 4437.5 | 0.31 | 746.37 | G300E | 1996241.07 | 15.66 | G300E | 127117.34 | 1
252 | Story11 | B30 | 32 MPa RC Beam (27.5 cm x 25 cm) | Beam | 32MPa | Concrete Rectangular | 250 | 275 | 687.5 | 4437.5 | 0.31 | 746.37 | G300E | 1290995.54 | 10.13 | G300E | 1621721.94 | 12.72
253 | Story11 | B31 | 32 MPa RC Beam (27.5 cm x 25 cm) | Beam | 32MPa | Concrete Rectangular | 250 | 275 | 687.5 | 4437.5 | 0.31 | 746.37 | G300E | 1301455.36 | 10.21 | G300E | 1621721.94 | 12.72
254 | Story11 | B32 | 32 MPa RC Beam (27.5 cm x 25 cm) | Beam | 32MPa | Concrete Rectangular | 250 | 275 | 687.5 | 4437.5 | 0.31 | 746.37 | G300E | 2039982.14 | 16.01 | G300E | 127117.34 | 1
255 | Story11 | B33 | 32 MPa RC Beam (27.5 cm x 25 cm) | Beam | 32MPa | Concrete Rectangular | 250 | 275 | 687.5 | 4437.5 | 0.31 | 746.37 | G300E | 1859312.5 | 14.59 | G300E | 825772.95 | 6.48
256 | Story11 | B34 | 32 MPa RC Beam (27.5 cm x 25 cm) | Beam | 32MPa | Concrete Rectangular | 250 | 275 | 687.5 | 4437.5 | 0.31 | 746.37 | G300E | 1948379.46 | 15.29 | G300E | 127117.34 | 1
257 | Story11 | B35 | 32 MPa RC Beam (27.5 cm x 25 cm) | Beam | 32MPa | Concrete Rectangular | 250 | 275 | 687.5 | 4437.5 | 0.31 | 746.37 | G300E | 1814303.57 | 14.24 | G300E | 774926.01 | 6.08
258 | Story11 | B36 | 32 MPa RC Beam (27.5 cm x 25 cm) | Beam | 32MPa | Concrete Rectangular | 250 | 275 | 687.5 | 4437.5 | 0.31 | 746.37 | G300E | 1821276.79 | 14.29 | G300E | 774926.01 | 6.08
259 | Story11 | B37 | 32 MPa RC Beam (27.5 cm x 25 cm) | Beam | 32MPa | Concrete Rectangular | 250 | 275 | 687.5 | 4800 | 0.33 | 807.34 | G300E | 2517440 | 19.75 | G300E | 983240.88 | 7.71
260 | Story11 | B38 | 32 MPa RC Beam (27.5 cm x 25 cm) | Beam | 32MPa | Concrete Rectangular | 250 | 275 | 687.5 | 4437.5 | 0.31 | 746.37 | G300E | 1771196.43 | 13.9 | G300E | 774926.01 | 6.08
261 | Story11 | B39 | 32 MPa RC Beam (27.5 cm x 25 cm) | Beam | 32MPa | Concrete Rectangular | 250 | 275 | 687.5 | 4800 | 0.33 | 807.34 | G300E | 2626240 | 20.61 | G300E | 1008907.84 | 7.92
262 | Story11 | B4 | 32 MPa RC Beam (27.5 cm x 25 cm) | Beam | 32MPa | Concrete Rectangular | 250 | 275 | 687.5 | 4437.5 | 0.31 | 746.37 | G300E | 1290044.64 | 10.12 | G300E | 1621721.94 | 12.72
263 | Story11 | B40 | 32 MPa RC Beam (27.5 cm x 25 cm) | Beam | 32MPa | Concrete Rectangular | 250 | 275 | 687.5 | 4437.5 | 0.31 | 746.37 | G300E | 1830151.79 | 14.36 | G300E | 825772.95 | 6.48
264 | Story11 | B41 | 32 MPa RC Beam (27.5 cm x 25 cm) | Beam | 32MPa | Concrete Rectangular | 250 | 275 | 687.5 | 4437.5 | 0.31 | 746.37 | G300E | 1830151.79 | 14.36 | G300E | 825772.95 | 6.48
265 | Story11 | B42 | 32 MPa RC Beam (27.5 cm x 25 cm) | Beam | 32MPa | Concrete Rectangular | 250 | 275 | 687.5 | 4437.5 | 0.31 | 746.37 | G300E | 1959790.18 | 15.38 | G300E | 152540.81 | 1.2
266 | Story11 | B43 | 32 MPa RC Beam (27.5 cm x 25 cm) | Beam | 32MPa | Concrete Rectangular | 250 | 275 | 687.5 | 4437.5 | 0.31 | 746.37 | G300E | 1861531.25 | 14.61 | G300E | 825772.95 | 6.48
267 | Story11 | B44 | 32 MPa RC Beam (27.5 cm x 25 cm) | Beam | 32MPa | Concrete Rectangular | 250 | 275 | 687.5 | 4437.5 | 0.31 | 746.37 | G300E | 2041883.93 | 16.02 | G300E | 127117.34 | 1
268 | Story11 | B45 | 32 MPa RC Beam (27.5 cm x 25 cm) | Beam | 32MPa | Concrete Rectangular | 250 | 275 | 687.5 | 4437.5 | 0.31 | 746.37 | G300E | 1301455.36 | 10.21 | G300E | 1621721.94 | 12.72
269 | Story11 | B46 | 32 MPa RC Beam (27.5 cm x 25 cm) | Beam | 32MPa | Concrete Rectangular | 250 | 275 | 687.5 | 4437.5 | 0.31 | 746.37 | G300E | 1135366.07 | 8.91 | G300E | 1570875 | 12.33
270 | Story11 | B47 | 32 MPa RC Beam (27.5 cm x 25 cm) | Beam | 32MPa | Concrete Rectangular | 250 | 275 | 687.5 | 4437.5 | 0.31 | 746.37 | G300E | 1896397.32 | 14.88 | G300E | 463733.41 | 3.64
271 | Story11 | B48 | 32 MPa RC Beam (27.5 cm x 25 cm) | Beam | 32MPa | Concrete Rectangular | 250 | 275 | 687.5 | 4437.5 | 0.31 | 746.37 | G300E | 1792116.07 | 14.06 | G300E | 774926.01 | 6.08
272 | Story11 | B49 | 32 MPa RC Beam (27.5 cm x 25 cm) | Beam | 32MPa | Concrete Rectangular | 250 | 275 | 687.5 | 4437.5 | 0.31 | 746.37 | G300E | 1970250 | 15.46 | G300E | 152540.81 | 1.2
273 | Story11 | B5 | 32 MPa RC Beam (27.5 cm x 25 cm) | Beam | 32MPa | Concrete Rectangular | 250 | 275 | 687.5 | 4437.5 | 0.31 | 746.37 | G300E | 2039665.18 | 16 | G300E | 127117.34 | 1
274 | Story11 | B50 | 32 MPa RC Beam (27.5 cm x 25 cm) | Beam | 32MPa | Concrete Rectangular | 250 | 275 | 687.5 | 4437.5 | 0.31 | 746.37 | G300E | 1770562.5 | 13.89 | G300E | 774926.01 | 6.08
275 | Story11 | B51 | 32 MPa RC Beam (27.5 cm x 25 cm) | Beam | 32MPa | Concrete Rectangular | 250 | 275 | 687.5 | 4800 | 0.33 | 807.34 | G300E | 2528640 | 19.84 | G300E | 983240.88 | 7.71
276 | Story11 | B55 | 32 MPa RC Beam (27.5 cm x 25 cm) | Beam | 32MPa | Concrete Rectangular | 250 | 275 | 687.5 | 4437.5 | 0.31 | 746.37 | G300E | 2428200 | 19.05 | G300E | 932714.28 | 7.32
277 | Story11 | B56 | 32 MPa RC Beam (27.5 cm x 25 cm) | Beam | 32MPa | Concrete Rectangular | 250 | 275 | 687.5 | 4437.5 | 0.31 | 746.37 | G300E | 1771830.36 | 13.9 | G300E | 774926.01 | 6.08
278 | Story11 | B57 | 32 MPa RC Beam (27.5 cm x 25 cm) | Beam | 32MPa | Concrete Rectangular | 250 | 275 | 687.5 | 4437.5 | 0.31 | 746.37 | G300E | 1971200.89 | 15.47 | G300E | 152540.81 | 1.2
279 | Story11 | B58 | 32 MPa RC Beam (27.5 cm x 25 cm) | Beam | 32MPa | Concrete Rectangular | 250 | 275 | 687.5 | 4437.5 | 0.31 | 746.37 | G300E | 1792116.07 | 14.06 | G300E | 774926.01 | 6.08
280 | Story11 | B59 | 32 MPa RC Beam (27.5 cm x 25 cm) | Beam | 32MPa | Concrete Rectangular | 250 | 275 | 687.5 | 4437.5 | 0.31 | 746.37 | G300E | 1896397.32 | 14.88 | G300E | 463733.41 | 3.64
281 | Story11 | B6 | 32 MPa RC Beam (27.5 cm x 25 cm) | Beam | 32MPa | Concrete Rectangular | 250 | 275 | 687.5 | 4437.5 | 0.31 | 746.37 | G300E | 1301455.36 | 10.21 | G300E | 1621721.94 | 12.72
282 | Story11 | B60 | 32 MPa RC Beam (27.5 cm x 25 cm) | Beam | 32MPa | Concrete Rectangular | 250 | 275 | 687.5 | 4437.5 | 0.31 | 746.37 | G300E | 1135366.07 | 8.91 | G300E | 1570875 | 12.33
283 | Story11 | B61 | 32 MPa RC Beam (27.5 cm x 25 cm) | Beam | 32MPa | Concrete Rectangular | 250 | 275 | 687.5 | 4437.5 | 0.31 | 746.37 | G300E | 1301455.36 | 10.21 | G300E | 1621721.94 | 12.72
284 | Story11 | B62 | 32 MPa RC Beam (27.5 cm x 25 cm) | Beam | 32MPa | Concrete Rectangular | 250 | 275 | 687.5 | 4437.5 | 0.31 | 746.37 | G300E | 1896397.32 | 14.88 | G300E | 463733.41 | 3.64
285 | Story11 | B63 | 32 MPa RC Beam (27.5 cm x 25 cm) | Beam | 32MPa | Concrete Rectangular | 250 | 275 | 687.5 | 4437.5 | 0.31 | 746.37 | G300E | 1861531.25 | 14.61 | G300E | 825772.95 | 6.48
286 | Story11 | B64 | 32 MPa RC Beam (27.5 cm x 25 cm) | Beam | 32MPa | Concrete Rectangular | 250 | 275 | 687.5 | 4437.5 | 0.31 | 746.37 | G300E | 1971200.89 | 15.47 | G300E | 152540.81 | 1.2
287 | Story11 | B65 | 32 MPa RC Beam (27.5 cm x 25 cm) | Beam | 32MPa | Concrete Rectangular | 250 | 275 | 687.5 | 4437.5 | 0.31 | 746.37 | G300E | 1830151.79 | 14.36 | G300E | 825772.95 | 6.48
288 | Story11 | B66 | 32 MPa RC Beam (27.5 cm x 25 cm) | Beam | 32MPa | Concrete Rectangular | 250 | 275 | 687.5 | 4800 | 0.33 | 807.34 | G300E | 2626240 | 20.61 | G300E | 1008907.84 | 7.92
289 | Story11 | B67 | 32 MPa RC Beam (27.5 cm x 25 cm) | Beam | 32MPa | Concrete Rectangular | 250 | 275 | 687.5 | 4437.5 | 0.31 | 746.37 | G300E | 2428200 | 19.05 | G300E | 932714.28 | 7.32
290 | Story11 | B69 | 32 MPa RC Beam (27.5 cm x 25 cm) | Beam | 32MPa | Concrete Rectangular | 250 | 275 | 687.5 | 4437.5 | 0.31 | 746.37 | G300E | 2428200 | 19.05 | G300E | 932714.28 | 7.32
291 | Story11 | B7 | 32 MPa RC Beam (27.5 cm x 25 cm) | Beam | 32MPa | Concrete Rectangular | 250 | 275 | 687.5 | 4437.5 | 0.31 | 746.37 | G300E | 1896397.32 | 14.88 | G300E | 463733.41 | 3.64
292 | Story11 | B70 | 32 MPa RC Beam (27.5 cm x 25 cm) | Beam | 32MPa | Concrete Rectangular | 250 | 275 | 687.5 | 4437.5 | 0.31 | 746.37 | G300E | 2428200 | 19.05 | G300E | 932714.28 | 7.32
293 | Story11 | B71 | 32 MPa RC Beam (27.5 cm x 25 cm) | Beam | 32MPa | Concrete Rectangular | 250 | 275 | 687.5 | 4437.5 | 0.31 | 746.37 | G300E | 1830151.79 | 14.36 | G300E | 825772.95 | 6.48
294 | Story11 | B72 | 32 MPa RC Beam (27.5 cm x 25 cm) | Beam | 32MPa | Concrete Rectangular | 250 | 275 | 687.5 | 4437.5 | 0.31 | 746.37 | G300E | 1971200.89 | 15.47 | G300E | 152540.81 | 1.2
295 | Story11 | B73 | 32 MPa RC Beam (27.5 cm x 25 cm) | Beam | 32MPa | Concrete Rectangular | 250 | 275 | 687.5 | 4437.5 | 0.31 | 746.37 | G300E | 1861531.25 | 14.61 | G300E | 825772.95 | 6.48
296 | Story11 | B74 | 32 MPa RC Beam (27.5 cm x 25 cm) | Beam | 32MPa | Concrete Rectangular | 250 | 275 | 687.5 | 4437.5 | 0.31 | 746.37 | G300E | 1896397.32 | 14.88 | G300E | 463733.41 | 3.64
297 | Story11 | B75 | 32 MPa RC Beam (27.5 cm x 25 cm) | Beam | 32MPa | Concrete Rectangular | 250 | 275 | 687.5 | 4437.5 | 0.31 | 746.37 | G300E | 1301455.36 | 10.21 | G300E | 1621721.94 | 12.72
298 | Story11 | B76 | 32 MPa RC Beam (27.5 cm x 25 cm) | Beam | 32MPa | Concrete Rectangular | 250 | 275 | 687.5 | 4437.5 | 0.31 | 746.37 | G300E | 1291312.5 | 10.13 | G300E | 1621721.94 | 12.72
299 | Story11 | B77 | 32 MPa RC Beam (27.5 cm x 25 cm) | Beam | 32MPa | Concrete Rectangular | 250 | 275 | 687.5 | 4437.5 | 0.31 | 746.37 | G300E | 2041883.93 | 16.02 | G300E | 127117.34 | 1
300 | Story11 | B78 | 32 MPa RC Beam (27.5 cm x 25 cm) | Beam | 32MPa | Concrete Rectangular | 250 | 275 | 687.5 | 4437.5 | 0.31 | 746.37 | G300E | 1897348.21 | 14.89 | G300E | 825772.95 | 6.48
301 | Story11 | B79 | 32 MPa RC Beam (27.5 cm x 25 cm) | Beam | 32MPa | Concrete Rectangular | 250 | 275 | 687.5 | 4437.5 | 0.31 | 746.37 | G300E | 1959790.18 | 15.38 | G300E | 152540.81 | 1.2
302 | Story11 | B8 | 32 MPa RC Beam (27.5 cm x 25 cm) | Beam | 32MPa | Concrete Rectangular | 250 | 275 | 687.5 | 4437.5 | 0.31 | 746.37 | G300E | 1135366.07 | 8.91 | G300E | 1570875 | 12.33
303 | Story11 | B80 | 32 MPa RC Beam (27.5 cm x 25 cm) | Beam | 32MPa | Concrete Rectangular | 250 | 275 | 687.5 | 4437.5 | 0.31 | 746.37 | G300E | 1959790.18 | 15.38 | G300E | 152540.81 | 1.2
304 | Story11 | B81 | 32 MPa RC Beam (27.5 cm x 25 cm) | Beam | 32MPa | Concrete Rectangular | 250 | 275 | 687.5 | 4437.5 | 0.31 | 746.37 | G300E | 1830151.79 | 14.36 | G300E | 825772.95 | 6.48
305 | Story11 | B82 | 32 MPa RC Beam (27.5 cm x 25 cm) | Beam | 32MPa | Concrete Rectangular | 250 | 275 | 687.5 | 4437.5 | 0.31 | 746.37 | G300E | 1971200.89 | 15.47 | G300E | 152540.81 | 1.2
306 | Story11 | B83 | 32 MPa RC Beam (27.5 cm x 25 cm) | Beam | 32MPa | Concrete Rectangular | 250 | 275 | 687.5 | 4437.5 | 0.31 | 746.37 | G300E | 1771830.36 | 13.9 | G300E | 774926.01 | 6.08
307 | Story11 | B84 | 32 MPa RC Beam (27.5 cm x 25 cm) | Beam | 32MPa | Concrete Rectangular | 250 | 275 | 687.5 | 4437.5 | 0.31 | 746.37 | G300E | 1971200.89 | 15.47 | G300E | 152540.81 | 1.2
308 | Story11 | B85 | 32 MPa RC Beam (27.5 cm x 25 cm) | Beam | 32MPa | Concrete Rectangular | 250 | 275 | 687.5 | 4437.5 | 0.31 | 746.37 | G300E | 1830151.79 | 14.36 | G300E | 825772.95 | 6.48
309 | Story11 | B86 | 32 MPa RC Beam (27.5 cm x 25 cm) | Beam | 32MPa | Concrete Rectangular | 250 | 275 | 687.5 | 4437.5 | 0.31 | 746.37 | G300E | 1959790.18 | 15.38 | G300E | 152540.81 | 1.2
310 | Story11 | B87 | 32 MPa RC Beam (27.5 cm x 25 cm) | Beam | 32MPa | Concrete Rectangular | 250 | 275 | 687.5 | 4437.5 | 0.31 | 746.37 | G300E | 1959790.18 | 15.38 | G300E | 152540.81 | 1.2
311 | Story11 | B88 | 32 MPa RC Beam (27.5 cm x 25 cm) | Beam | 32MPa | Concrete Rectangular | 250 | 275 | 687.5 | 4437.5 | 0.31 | 746.37 | G300E | 1897348.21 | 14.89 | G300E | 825772.95 | 6.48
312 | Story11 | B89 | 32 MPa RC Beam (27.5 cm x 25 cm) | Beam | 32MPa | Concrete Rectangular | 250 | 275 | 687.5 | 4437.5 | 0.31 | 746.37 | G300E | 2041883.93 | 16.02 | G300E | 127117.34 | 1
313 | Story11 | B9 | 32 MPa RC Beam (27.5 cm x 25 cm) | Beam | 32MPa | Concrete Rectangular | 250 | 275 | 687.5 | 4437.5 | 0.31 | 746.37 | G300E | 1896397.32 | 14.88 | G300E | 463733.41 | 3.64
314 | Story11 | B90 | 32 MPa RC Beam (27.5 cm x 25 cm) | Beam | 32MPa | Concrete Rectangular | 250 | 275 | 687.5 | 4437.5 | 0.31 | 746.37 | G300E | 1291312.5 | 10.13 | G300E | 1621721.94 | 12.72
315 | Story11 | B91 | 32 MPa RC Beam (27.5 cm x 25 cm) | Beam | 32MPa | Concrete Rectangular | 250 | 275 | 687.5 | 4437.5 | 0.31 | 746.37 | G300E | 1322375 | 10.38 | G300E | 1509516.58 | 11.84
316 | Story11 | B92 | 32 MPa RC Beam (27.5 cm x 25 cm) | Beam | 32MPa | Concrete Rectangular | 250 | 275 | 687.5 | 4437.5 | 0.31 | 746.37 | G300E | 2005750 | 15.74 | G300E | 127117.34 | 1
317 | Story11 | B93 | 32 MPa RC Beam (27.5 cm x 25 cm) | Beam | 32MPa | Concrete Rectangular | 250 | 275 | 687.5 | 4437.5 | 0.31 | 746.37 | G300E | 2005750 | 15.74 | G300E | 127117.34 | 1
318 | Story11 | B94 | 32 MPa RC Beam (27.5 cm x 25 cm) | Beam | 32MPa | Concrete Rectangular | 250 | 275 | 687.5 | 4437.5 | 0.31 | 746.37 | G300E | 1897348.21 | 14.89 | G300E | 825772.95 | 6.48
319 | Story11 | B95 | 32 MPa RC Beam (27.5 cm x 25 cm) | Beam | 32MPa | Concrete Rectangular | 250 | 275 | 687.5 | 4437.5 | 0.31 | 746.37 | G300E | 2041883.93 | 16.02 | G300E | 127117.34 | 1
320 | Story11 | B96 | 32 MPa RC Beam (27.5 cm x 25 cm) | Beam | 32MPa | Concrete Rectangular | 250 | 275 | 687.5 | 4437.5 | 0.31 | 746.37 | G300E | 1861531.25 | 14.61 | G300E | 825772.95 | 6.48
321 | Story11 | B97 | 32 MPa RC Beam (27.5 cm x 25 cm) | Beam | 32MPa | Concrete Rectangular | 250 | 275 | 687.5 | 4437.5 | 0.31 | 746.37 | G300E | 1896397.32 | 14.88 | G300E | 463733.41 | 3.64
322 | Story11 | B98 | 32 MPa RC Beam (27.5 cm x 25 cm) | Beam | 32MPa | Concrete Rectangular | 250 | 275 | 687.5 | 4437.5 | 0.31 | 746.37 | G300E | 1792116.07 | 14.06 | G300E | 774926.01 | 6.08
323 | Story11 | B99 | 32 MPa RC Beam (27.5 cm x 25 cm) | Beam | 32MPa | Concrete Rectangular | 250 | 275 | 687.5 | 4437.5 | 0.31 | 746.37 | G300E | 1896397.32 | 14.88 | G300E | 463733.41 | 3.64
324 | Story12 | B1 | 32 MPa RC Beam (27.5 cm x 25 cm) | Beam | 32MPa | Concrete Rectangular | 250 | 275 | 687.5 | 4437.5 | 0.31 | 746.37 | G300E | 1444850 | 11.34 | G300E | 1151975 | 9.04
325 | Story12 | B10 | 32 MPa RC Beam (27.5 cm x 25 cm) | Beam | 32MPa | Concrete Rectangular | 250 | 275 | 687.5 | 4437.5 | 0.31 | 746.37 | G300E | 1449121.09 | 11.37 | G300E | 687257.81 | 5.39
326 | Story12 | B100 | 32 MPa RC Beam (27.5 cm x 25 cm) | Beam | 32MPa | Concrete Rectangular | 250 | 275 | 687.5 | 4437.5 | 0.31 | 746.37 | G300E | 1819691.96 | 14.28 | G300E | 800349.48 | 6.28
327 | Story12 | B101 | 32 MPa RC Beam (27.5 cm x 25 cm) | Beam | 32MPa | Concrete Rectangular | 250 | 275 | 687.5 | 4437.5 | 0.31 | 746.37 | G300E | 1983245.54 | 15.56 | G300E | 127117.34 | 1
328 | Story12 | B102 | 32 MPa RC Beam (27.5 cm x 25 cm) | Beam | 32MPa | Concrete Rectangular | 250 | 275 | 687.5 | 4437.5 | 0.31 | 746.37 | G300E | 1912245.54 | 15 | G300E | 825772.95 | 6.48
329 | Story12 | B103 | 32 MPa RC Beam (27.5 cm x 25 cm) | Beam | 32MPa | Concrete Rectangular | 250 | 275 | 687.5 | 4437.5 | 0.31 | 746.37 | G300E | 1948696.43 | 15.29 | G300E | 800349.48 | 6.28
330 | Story12 | B104 | 32 MPa RC Beam (27.5 cm x 25 cm) | Beam | 32MPa | Concrete Rectangular | 250 | 275 | 687.5 | 4437.5 | 0.31 | 746.37 | G300E | 1946794.64 | 15.28 | G300E | 800349.48 | 6.28
331 | Story12 | B105 | 32 MPa RC Beam (27.5 cm x 25 cm) | Beam | 32MPa | Concrete Rectangular | 250 | 275 | 687.5 | 4437.5 | 0.31 | 746.37 | G300E | 1392191.67 | 10.92 | G300E | 1151975 | 9.04
332 | Story12 | B106 | 32 MPa RC Beam (27.5 cm x 25 cm) | Beam | 32MPa | Concrete Rectangular | 250 | 275 | 687.5 | 4437.5 | 0.31 | 746.37 | G300E | 1438933.33 | 11.29 | G300E | 1151975 | 9.04
333 | Story12 | B107 | 32 MPa RC Beam (27.5 cm x 25 cm) | Beam | 32MPa | Concrete Rectangular | 250 | 275 | 687.5 | 4437.5 | 0.31 | 746.37 | G300E | 1312549.11 | 10.3 | G300E | 1621721.94 | 12.72
334 | Story12 | B108 | 32 MPa RC Beam (27.5 cm x 25 cm) | Beam | 32MPa | Concrete Rectangular | 250 | 275 | 687.5 | 4437.5 | 0.31 | 746.37 | G300E | 1495714.84 | 11.74 | G300E | 687257.81 | 5.39
335 | Story12 | B109 | 32 MPa RC Beam (27.5 cm x 25 cm) | Beam | 32MPa | Concrete Rectangular | 250 | 275 | 687.5 | 4437.5 | 0.31 | 746.37 | G300E | 1307160.71 | 10.26 | G300E | 1621721.94 | 12.72
336 | Story12 | B11 | 32 MPa RC Beam (27.5 cm x 25 cm) | Beam | 32MPa | Concrete Rectangular | 250 | 275 | 687.5 | 4437.5 | 0.31 | 746.37 | G300E | 1981977.68 | 15.55 | G300E | 127117.34 | 1
337 | Story12 | B110 | 32 MPa RC Beam (27.5 cm x 25 cm) | Beam | 32MPa | Concrete Rectangular | 250 | 275 | 687.5 | 4437.5 | 0.31 | 746.37 | G300E | 1451339.84 | 11.39 | G300E | 687257.81 | 5.39
338 | Story12 | B111 | 32 MPa RC Beam (27.5 cm x 25 cm) | Beam | 32MPa | Concrete Rectangular | 250 | 275 | 687.5 | 4437.5 | 0.31 | 746.37 | G300E | 1312549.11 | 10.3 | G300E | 1621721.94 | 12.72
339 | Story12 | B112 | 32 MPa RC Beam (27.5 cm x 25 cm) | Beam | 32MPa | Concrete Rectangular | 250 | 275 | 687.5 | 4437.5 | 0.31 | 746.37 | G300E | 1384204.17 | 10.86 | G300E | 1151975 | 9.04
340 | Story12 | B12 | 32 MPa RC Beam (27.5 cm x 25 cm) | Beam | 32MPa | Concrete Rectangular | 250 | 275 | 687.5 | 4437.5 | 0.31 | 746.37 | G300E | 1312549.11 | 10.3 | G300E | 1621721.94 | 12.72
341 | Story12 | B13 | 32 MPa RC Beam (27.5 cm x 25 cm) | Beam | 32MPa | Concrete Rectangular | 250 | 275 | 687.5 | 4437.5 | 0.31 | 746.37 | G300E | 1946794.64 | 15.28 | G300E | 800349.48 | 6.28
342 | Story12 | B14 | 32 MPa RC Beam (27.5 cm x 25 cm) | Beam | 32MPa | Concrete Rectangular | 250 | 275 | 687.5 | 4437.5 | 0.31 | 746.37 | G300E | 1384204.17 | 10.86 | G300E | 1151975 | 9.04
343 | Story12 | B15 | 32 MPa RC Beam (27.5 cm x 25 cm) | Beam | 32MPa | Concrete Rectangular | 250 | 275 | 687.5 | 4437.5 | 0.31 | 746.37 | G300E | 1438933.33 | 11.29 | G300E | 1151975 | 9.04
344 | Story12 | B16 | 32 MPa RC Beam (27.5 cm x 25 cm) | Beam | 32MPa | Concrete Rectangular | 250 | 275 | 687.5 | 4437.5 | 0.31 | 746.37 | G300E | 1310330.36 | 10.28 | G300E | 1621721.94 | 12.72
345 | Story12 | B17 | 32 MPa RC Beam (27.5 cm x 25 cm) | Beam | 32MPa | Concrete Rectangular | 250 | 275 | 687.5 | 4437.5 | 0.31 | 746.37 | G300E | 1940772.32 | 15.23 | G300E | 749502.55 | 5.88
346 | Story12 | B18 | 32 MPa RC Beam (27.5 cm x 25 cm) | Beam | 32MPa | Concrete Rectangular | 250 | 275 | 687.5 | 4437.5 | 0.31 | 746.37 | G300E | 1891959.82 | 14.85 | G300E | 800349.48 | 6.28
347 | Story12 | B19 | 32 MPa RC Beam (27.5 cm x 25 cm) | Beam | 32MPa | Concrete Rectangular | 250 | 275 | 687.5 | 4437.5 | 0.31 | 746.37 | G300E | 1899566.96 | 14.9 | G300E | 800349.48 | 6.28
348 | Story12 | B2 | 32 MPa RC Beam (27.5 cm x 25 cm) | Beam | 32MPa | Concrete Rectangular | 250 | 275 | 687.5 | 4437.5 | 0.31 | 746.37 | G300E | 1452541.67 | 11.4 | G300E | 837800 | 6.57
349 | Story12 | B20 | 32 MPa RC Beam (27.5 cm x 25 cm) | Beam | 32MPa | Concrete Rectangular | 250 | 275 | 687.5 | 4437.5 | 0.31 | 746.37 | G300E | 1948062.5 | 15.29 | G300E | 127117.34 | 1
350 | Story12 | B21 | 32 MPa RC Beam (27.5 cm x 25 cm) | Beam | 32MPa | Concrete Rectangular | 250 | 275 | 687.5 | 4437.5 | 0.31 | 746.37 | G300E | 1818424.11 | 14.27 | G300E | 774926.01 | 6.08
351 | Story12 | B22 | 32 MPa RC Beam (27.5 cm x 25 cm) | Beam | 32MPa | Concrete Rectangular | 250 | 275 | 687.5 | 4437.5 | 0.31 | 746.37 | G300E | 1979125 | 15.53 | G300E | 152540.81 | 1.2
352 | Story12 | B23 | 32 MPa RC Beam (27.5 cm x 25 cm) | Beam | 32MPa | Concrete Rectangular | 250 | 275 | 687.5 | 4437.5 | 0.31 | 746.37 | G300E | 1838392.86 | 14.42 | G300E | 825772.95 | 6.48
353 | Story12 | B24 | 32 MPa RC Beam (27.5 cm x 25 cm) | Beam | 32MPa | Concrete Rectangular | 250 | 275 | 687.5 | 4437.5 | 0.31 | 746.37 | G300E | 1980392.86 | 15.54 | G300E | 152540.81 | 1.2
354 | Story12 | B25 | 32 MPa RC Beam (27.5 cm x 25 cm) | Beam | 32MPa | Concrete Rectangular | 250 | 275 | 687.5 | 4437.5 | 0.31 | 746.37 | G300E | 1819691.96 | 14.28 | G300E | 800349.48 | 6.28
355 | Story12 | B26 | 32 MPa RC Beam (27.5 cm x 25 cm) | Beam | 32MPa | Concrete Rectangular | 250 | 275 | 687.5 | 4437.5 | 0.31 | 746.37 | G300E | 1966129.46 | 15.43 | G300E | 152540.81 | 1.2
356 | Story12 | B27 | 32 MPa RC Beam (27.5 cm x 25 cm) | Beam | 32MPa | Concrete Rectangular | 250 | 275 | 687.5 | 4437.5 | 0.31 | 746.37 | G300E | 1912245.54 | 15 | G300E | 825772.95 | 6.48
357 | Story12 | B28 | 32 MPa RC Beam (27.5 cm x 25 cm) | Beam | 32MPa | Concrete Rectangular | 250 | 275 | 687.5 | 4437.5 | 0.31 | 746.37 | G300E | 1912245.54 | 15 | G300E | 825772.95 | 6.48
358 | Story12 | B29 | 32 MPa RC Beam (27.5 cm x 25 cm) | Beam | 32MPa | Concrete Rectangular | 250 | 275 | 687.5 | 4437.5 | 0.31 | 746.37 | G300E | 1946794.64 | 15.28 | G300E | 800349.48 | 6.28
359 | Story12 | B3 | 32 MPa RC Beam (27.5 cm x 25 cm) | Beam | 32MPa | Concrete Rectangular | 250 | 275 | 687.5 | 4437.5 | 0.31 | 746.37 | G300E | 1930629.46 | 15.15 | G300E | 724079.08 | 5.68
360 | Story12 | B30 | 32 MPa RC Beam (27.5 cm x 25 cm) | Beam | 32MPa | Concrete Rectangular | 250 | 275 | 687.5 | 4437.5 | 0.31 | 746.37 | G300E | 1312549.11 | 10.3 | G300E | 1621721.94 | 12.72
361 | Story12 | B31 | 32 MPa RC Beam (27.5 cm x 25 cm) | Beam | 32MPa | Concrete Rectangular | 250 | 275 | 687.5 | 4437.5 | 0.31 | 746.37 | G300E | 1495714.84 | 11.74 | G300E | 687257.81 | 5.39
362 | Story12 | B32 | 32 MPa RC Beam (27.5 cm x 25 cm) | Beam | 32MPa | Concrete Rectangular | 250 | 275 | 687.5 | 4437.5 | 0.31 | 746.37 | G300E | 1982928.57 | 15.56 | G300E | 127117.34 | 1
363 | Story12 | B33 | 32 MPa RC Beam (27.5 cm x 25 cm) | Beam | 32MPa | Concrete Rectangular | 250 | 275 | 687.5 | 4437.5 | 0.31 | 746.37 | G300E | 1818107.14 | 14.27 | G300E | 774926.01 | 6.08
364 | Story12 | B34 | 32 MPa RC Beam (27.5 cm x 25 cm) | Beam | 32MPa | Concrete Rectangular | 250 | 275 | 687.5 | 4437.5 | 0.31 | 746.37 | G300E | 1954718.75 | 15.34 | G300E | 127117.34 | 1
365 | Story12 | B35 | 32 MPa RC Beam (27.5 cm x 25 cm) | Beam | 32MPa | Concrete Rectangular | 250 | 275 | 687.5 | 4437.5 | 0.31 | 746.37 | G300E | 1812401.79 | 14.22 | G300E | 774926.01 | 6.08
366 | Story12 | B36 | 32 MPa RC Beam (27.5 cm x 25 cm) | Beam | 32MPa | Concrete Rectangular | 250 | 275 | 687.5 | 4437.5 | 0.31 | 746.37 | G300E | 1818741.07 | 14.27 | G300E | 774926.01 | 6.08
367 | Story12 | B37 | 32 MPa RC Beam (27.5 cm x 25 cm) | Beam | 32MPa | Concrete Rectangular | 250 | 275 | 687.5 | 4800 | 0.33 | 807.34 | G300E | 2557760 | 20.07 | G300E | 957573.92 | 7.51
368 | Story12 | B38 | 32 MPa RC Beam (27.5 cm x 25 cm) | Beam | 32MPa | Concrete Rectangular | 250 | 275 | 687.5 | 4437.5 | 0.31 | 746.37 | G300E | 1758834.82 | 13.8 | G300E | 774926.01 | 6.08
369 | Story12 | B39 | 32 MPa RC Beam (27.5 cm x 25 cm) | Beam | 32MPa | Concrete Rectangular | 250 | 275 | 687.5 | 4800 | 0.33 | 807.34 | G300E | 2604800 | 20.44 | G300E | 983240.88 | 7.71
370 | Story12 | B4 | 32 MPa RC Beam (27.5 cm x 25 cm) | Beam | 32MPa | Concrete Rectangular | 250 | 275 | 687.5 | 4437.5 | 0.31 | 746.37 | G300E | 1311915.18 | 10.29 | G300E | 1621721.94 | 12.72
371 | Story12 | B40 | 32 MPa RC Beam (27.5 cm x 25 cm) | Beam | 32MPa | Concrete Rectangular | 250 | 275 | 687.5 | 4437.5 | 0.31 | 746.37 | G300E | 1827933.04 | 14.34 | G300E | 825772.95 | 6.48
372 | Story12 | B41 | 32 MPa RC Beam (27.5 cm x 25 cm) | Beam | 32MPa | Concrete Rectangular | 250 | 275 | 687.5 | 4437.5 | 0.31 | 746.37 | G300E | 1828250 | 14.35 | G300E | 825772.95 | 6.48
373 | Story12 | B42 | 32 MPa RC Beam (27.5 cm x 25 cm) | Beam | 32MPa | Concrete Rectangular | 250 | 275 | 687.5 | 4437.5 | 0.31 | 746.37 | G300E | 1966129.46 | 15.43 | G300E | 152540.81 | 1.2
374 | Story12 | B43 | 32 MPa RC Beam (27.5 cm x 25 cm) | Beam | 32MPa | Concrete Rectangular | 250 | 275 | 687.5 | 4437.5 | 0.31 | 746.37 | G300E | 1819691.96 | 14.28 | G300E | 800349.48 | 6.28
375 | Story12 | B44 | 32 MPa RC Beam (27.5 cm x 25 cm) | Beam | 32MPa | Concrete Rectangular | 250 | 275 | 687.5 | 4437.5 | 0.31 | 746.37 | G300E | 1981977.68 | 15.55 | G300E | 127117.34 | 1
376 | Story12 | B45 | 32 MPa RC Beam (27.5 cm x 25 cm) | Beam | 32MPa | Concrete Rectangular | 250 | 275 | 687.5 | 4437.5 | 0.31 | 746.37 | G300E | 1493496.09 | 11.72 | G300E | 687257.81 | 5.39
377 | Story12 | B46 | 32 MPa RC Beam (27.5 cm x 25 cm) | Beam | 32MPa | Concrete Rectangular | 250 | 275 | 687.5 | 4437.5 | 0.31 | 746.37 | G300E | 1307160.71 | 10.26 | G300E | 1621721.94 | 12.72
378 | Story12 | B47 | 32 MPa RC Beam (27.5 cm x 25 cm) | Beam | 32MPa | Concrete Rectangular | 250 | 275 | 687.5 | 4437.5 | 0.31 | 746.37 | G300E | 2032375 | 15.95 | G300E | 463733.41 | 3.64
379 | Story12 | B48 | 32 MPa RC Beam (27.5 cm x 25 cm) | Beam | 32MPa | Concrete Rectangular | 250 | 275 | 687.5 | 4437.5 | 0.31 | 746.37 | G300E | 1838392.86 | 14.42 | G300E | 825772.95 | 6.48
380 | Story12 | B49 | 32 MPa RC Beam (27.5 cm x 25 cm) | Beam | 32MPa | Concrete Rectangular | 250 | 275 | 687.5 | 4437.5 | 0.31 | 746.37 | G300E | 1979441.96 | 15.53 | G300E | 152540.81 | 1.2
381 | Story12 | B5 | 32 MPa RC Beam (27.5 cm x 25 cm) | Beam | 32MPa | Concrete Rectangular | 250 | 275 | 687.5 | 4437.5 | 0.31 | 746.37 | G300E | 1980392.86 | 15.54 | G300E | 127117.34 | 1
382 | Story12 | B50 | 32 MPa RC Beam (27.5 cm x 25 cm) | Beam | 32MPa | Concrete Rectangular | 250 | 275 | 687.5 | 4437.5 | 0.31 | 746.37 | G300E | 1757250 | 13.79 | G300E | 774926.01 | 6.08
383 | Story12 | B51 | 32 MPa RC Beam (27.5 cm x 25 cm) | Beam | 32MPa | Concrete Rectangular | 250 | 275 | 687.5 | 4800 | 0.33 | 807.34 | G300E | 2568320 | 20.15 | G300E | 957573.92 | 7.51
384 | Story12 | B55 | 32 MPa RC Beam (27.5 cm x 25 cm) | Beam | 32MPa | Concrete Rectangular | 250 | 275 | 687.5 | 4437.5 | 0.31 | 746.37 | G300E | 2408083.33 | 18.89 | G300E | 908985.71 | 7.13
385 | Story12 | B56 | 32 MPa RC Beam (27.5 cm x 25 cm) | Beam | 32MPa | Concrete Rectangular | 250 | 275 | 687.5 | 4437.5 | 0.31 | 746.37 | G300E | 1759151.79 | 13.8 | G300E | 774926.01 | 6.08
386 | Story12 | B57 | 32 MPa RC Beam (27.5 cm x 25 cm) | Beam | 32MPa | Concrete Rectangular | 250 | 275 | 687.5 | 4437.5 | 0.31 | 746.37 | G300E | 1980392.86 | 15.54 | G300E | 152540.81 | 1.2
387 | Story12 | B58 | 32 MPa RC Beam (27.5 cm x 25 cm) | Beam | 32MPa | Concrete Rectangular | 250 | 275 | 687.5 | 4437.5 | 0.31 | 746.37 | G300E | 1838392.86 | 14.42 | G300E | 825772.95 | 6.48
388 | Story12 | B59 | 32 MPa RC Beam (27.5 cm x 25 cm) | Beam | 32MPa | Concrete Rectangular | 250 | 275 | 687.5 | 4437.5 | 0.31 | 746.37 | G300E | 2031741.07 | 15.94 | G300E | 463733.41 | 3.64
389 | Story12 | B6 | 32 MPa RC Beam (27.5 cm x 25 cm) | Beam | 32MPa | Concrete Rectangular | 250 | 275 | 687.5 | 4437.5 | 0.31 | 746.37 | G300E | 1493218.75 | 11.72 | G300E | 687257.81 | 5.39
390 | Story12 | B60 | 32 MPa RC Beam (27.5 cm x 25 cm) | Beam | 32MPa | Concrete Rectangular | 250 | 275 | 687.5 | 4437.5 | 0.31 | 746.37 | G300E | 1307160.71 | 10.26 | G300E | 1621721.94 | 12.72
391 | Story12 | B61 | 32 MPa RC Beam (27.5 cm x 25 cm) | Beam | 32MPa | Concrete Rectangular | 250 | 275 | 687.5 | 4437.5 | 0.31 | 746.37 | G300E | 1451339.84 | 11.39 | G300E | 687257.81 | 5.39
392 | Story12 | B62 | 32 MPa RC Beam (27.5 cm x 25 cm) | Beam | 32MPa | Concrete Rectangular | 250 | 275 | 687.5 | 4437.5 | 0.31 | 746.37 | G300E | 2032058.04 | 15.94 | G300E | 463733.41 | 3.64
393 | Story12 | B63 | 32 MPa RC Beam (27.5 cm x 25 cm) | Beam | 32MPa | Concrete Rectangular | 250 | 275 | 687.5 | 4437.5 | 0.31 | 746.37 | G300E | 1819691.96 | 14.28 | G300E | 800349.48 | 6.28
394 | Story12 | B64 | 32 MPa RC Beam (27.5 cm x 25 cm) | Beam | 32MPa | Concrete Rectangular | 250 | 275 | 687.5 | 4437.5 | 0.31 | 746.37 | G300E | 1980392.86 | 15.54 | G300E | 152540.81 | 1.2
395 | Story12 | B65 | 32 MPa RC Beam (27.5 cm x 25 cm) | Beam | 32MPa | Concrete Rectangular | 250 | 275 | 687.5 | 4437.5 | 0.31 | 746.37 | G300E | 1827933.04 | 14.34 | G300E | 825772.95 | 6.48
396 | Story12 | B66 | 32 MPa RC Beam (27.5 cm x 25 cm) | Beam | 32MPa | Concrete Rectangular | 250 | 275 | 687.5 | 4800 | 0.33 | 807.34 | G300E | 2604480 | 20.44 | G300E | 983240.88 | 7.71
397 | Story12 | B67 | 32 MPa RC Beam (27.5 cm x 25 cm) | Beam | 32MPa | Concrete Rectangular | 250 | 275 | 687.5 | 4437.5 | 0.31 | 746.37 | G300E | 2408083.33 | 18.89 | G300E | 908985.71 | 7.13
398 | Story12 | B69 | 32 MPa RC Beam (27.5 cm x 25 cm) | Beam | 32MPa | Concrete Rectangular | 250 | 275 | 687.5 | 4437.5 | 0.31 | 746.37 | G300E | 2408675 | 18.9 | G300E | 908985.71 | 7.13
399 | Story12 | B7 | 32 MPa RC Beam (27.5 cm x 25 cm) | Beam | 32MPa | Concrete Rectangular | 250 | 275 | 687.5 | 4437.5 | 0.31 | 746.37 | G300E | 2032375 | 15.95 | G300E | 463733.41 | 3.64
400 | Story12 | B70 | 32 MPa RC Beam (27.5 cm x 25 cm) | Beam | 32MPa | Concrete Rectangular | 250 | 275 | 687.5 | 4437.5 | 0.31 | 746.37 | G300E | 2408083.33 | 18.89 | G300E | 908985.71 | 7.13
401 | Story12 | B71 | 32 MPa RC Beam (27.5 cm x 25 cm) | Beam | 32MPa | Concrete Rectangular | 250 | 275 | 687.5 | 4437.5 | 0.31 | 746.37 | G300E | 1828250 | 14.35 | G300E | 825772.95 | 6.48
402 | Story12 | B72 | 32 MPa RC Beam (27.5 cm x 25 cm) | Beam | 32MPa | Concrete Rectangular | 250 | 275 | 687.5 | 4437.5 | 0.31 | 746.37 | G300E | 1980392.86 | 15.54 | G300E | 152540.81 | 1.2
403 | Story12 | B73 | 32 MPa RC Beam (27.5 cm x 25 cm) | Beam | 32MPa | Concrete Rectangular | 250 | 275 | 687.5 | 4437.5 | 0.31 | 746.37 | G300E | 1819691.96 | 14.28 | G300E | 800349.48 | 6.28
404 | Story12 | B74 | 32 MPa RC Beam (27.5 cm x 25 cm) | Beam | 32MPa | Concrete Rectangular | 250 | 275 | 687.5 | 4437.5 | 0.31 | 746.37 | G300E | 2031741.07 | 15.94 | G300E | 463733.41 | 3.64
405 | Story12 | B75 | 32 MPa RC Beam (27.5 cm x 25 cm) | Beam | 32MPa | Concrete Rectangular | 250 | 275 | 687.5 | 4437.5 | 0.31 | 746.37 | G300E | 1449121.09 | 11.37 | G300E | 687257.81 | 5.39
406 | Story12 | B76 | 32 MPa RC Beam (27.5 cm x 25 cm) | Beam | 32MPa | Concrete Rectangular | 250 | 275 | 687.5 | 4437.5 | 0.31 | 746.37 | G300E | 1312549.11 | 10.3 | G300E | 1621721.94 | 12.72
407 | Story12 | B77 | 32 MPa RC Beam (27.5 cm x 25 cm) | Beam | 32MPa | Concrete Rectangular | 250 | 275 | 687.5 | 4437.5 | 0.31 | 746.37 | G300E | 1983245.54 | 15.56 | G300E | 127117.34 | 1
408 | Story12 | B78 | 32 MPa RC Beam (27.5 cm x 25 cm) | Beam | 32MPa | Concrete Rectangular | 250 | 275 | 687.5 | 4437.5 | 0.31 | 746.37 | G300E | 1912245.54 | 15 | G300E | 825772.95 | 6.48
409 | Story12 | B79 | 32 MPa RC Beam (27.5 cm x 25 cm) | Beam | 32MPa | Concrete Rectangular | 250 | 275 | 687.5 | 4437.5 | 0.31 | 746.37 | G300E | 1966129.46 | 15.43 | G300E | 152540.81 | 1.2
410 | Story12 | B8 | 32 MPa RC Beam (27.5 cm x 25 cm) | Beam | 32MPa | Concrete Rectangular | 250 | 275 | 687.5 | 4437.5 | 0.31 | 746.37 | G300E | 1307160.71 | 10.26 | G300E | 1621721.94 | 12.72
411 | Story12 | B80 | 32 MPa RC Beam (27.5 cm x 25 cm) | Beam | 32MPa | Concrete Rectangular | 250 | 275 | 687.5 | 4437.5 | 0.31 | 746.37 | G300E | 1966129.46 | 15.43 | G300E | 152540.81 | 1.2
412 | Story12 | B81 | 32 MPa RC Beam (27.5 cm x 25 cm) | Beam | 32MPa | Concrete Rectangular | 250 | 275 | 687.5 | 4437.5 | 0.31 | 746.37 | G300E | 1828250 | 14.35 | G300E | 825772.95 | 6.48
413 | Story12 | B82 | 32 MPa RC Beam (27.5 cm x 25 cm) | Beam | 32MPa | Concrete Rectangular | 250 | 275 | 687.5 | 4437.5 | 0.31 | 746.37 | G300E | 1980392.86 | 15.54 | G300E | 152540.81 | 1.2
414 | Story12 | B83 | 32 MPa RC Beam (27.5 cm x 25 cm) | Beam | 32MPa | Concrete Rectangular | 250 | 275 | 687.5 | 4437.5 | 0.31 | 746.37 | G300E | 1759151.79 | 13.8 | G300E | 774926.01 | 6.08
415 | Story12 | B84 | 32 MPa RC Beam (27.5 cm x 25 cm) | Beam | 32MPa | Concrete Rectangular | 250 | 275 | 687.5 | 4437.5 | 0.31 | 746.37 | G300E | 1980392.86 | 15.54 | G300E | 152540.81 | 1.2
416 | Story12 | B85 | 32 MPa RC Beam (27.5 cm x 25 cm) | Beam | 32MPa | Concrete Rectangular | 250 | 275 | 687.5 | 4437.5 | 0.31 | 746.37 | G300E | 1828250 | 14.35 | G300E | 825772.95 | 6.48
417 | Story12 | B86 | 32 MPa RC Beam (27.5 cm x 25 cm) | Beam | 32MPa | Concrete Rectangular | 250 | 275 | 687.5 | 4437.5 | 0.31 | 746.37 | G300E | 1966129.46 | 15.43 | G300E | 152540.81 | 1.2
418 | Story12 | B87 | 32 MPa RC Beam (27.5 cm x 25 cm) | Beam | 32MPa | Concrete Rectangular | 250 | 275 | 687.5 | 4437.5 | 0.31 | 746.37 | G300E | 1966129.46 | 15.43 | G300E | 152540.81 | 1.2
419 | Story12 | B88 | 32 MPa RC Beam (27.5 cm x 25 cm) | Beam | 32MPa | Concrete Rectangular | 250 | 275 | 687.5 | 4437.5 | 0.31 | 746.37 | G300E | 1912245.54 | 15 | G300E | 825772.95 | 6.48
420 | Story12 | B89 | 32 MPa RC Beam (27.5 cm x 25 cm) | Beam | 32MPa | Concrete Rectangular | 250 | 275 | 687.5 | 4437.5 | 0.31 | 746.37 | G300E | 1981977.68 | 15.55 | G300E | 127117.34 | 1
421 | Story12 | B9 | 32 MPa RC Beam (27.5 cm x 25 cm) | Beam | 32MPa | Concrete Rectangular | 250 | 275 | 687.5 | 4437.5 | 0.31 | 746.37 | G300E | 2032058.04 | 15.94 | G300E | 463733.41 | 3.64
422 | Story12 | B90 | 32 MPa RC Beam (27.5 cm x 25 cm) | Beam | 32MPa | Concrete Rectangular | 250 | 275 | 687.5 | 4437.5 | 0.31 | 746.37 | G300E | 1312549.11 | 10.3 | G300E | 1621721.94 | 12.72
423 | Story12 | B91 | 32 MPa RC Beam (27.5 cm x 25 cm) | Beam | 32MPa | Concrete Rectangular | 250 | 275 | 687.5 | 4437.5 | 0.31 | 746.37 | G300E | 1392487.5 | 10.93 | G300E | 1151975 | 9.04
424 | Story12 | B92 | 32 MPa RC Beam (27.5 cm x 25 cm) | Beam | 32MPa | Concrete Rectangular | 250 | 275 | 687.5 | 4437.5 | 0.31 | 746.37 | G300E | 1948696.43 | 15.29 | G300E | 800349.48 | 6.28
425 | Story12 | B93 | 32 MPa RC Beam (27.5 cm x 25 cm) | Beam | 32MPa | Concrete Rectangular | 250 | 275 | 687.5 | 4437.5 | 0.31 | 746.37 | G300E | 1948696.43 | 15.29 | G300E | 800349.48 | 6.28
426 | Story12 | B94 | 32 MPa RC Beam (27.5 cm x 25 cm) | Beam | 32MPa | Concrete Rectangular | 250 | 275 | 687.5 | 4437.5 | 0.31 | 746.37 | G300E | 1912245.54 | 15 | G300E | 825772.95 | 6.48
427 | Story12 | B95 | 32 MPa RC Beam (27.5 cm x 25 cm) | Beam | 32MPa | Concrete Rectangular | 250 | 275 | 687.5 | 4437.5 | 0.31 | 746.37 | G300E | 1983245.54 | 15.56 | G300E | 127117.34 | 1
428 | Story12 | B96 | 32 MPa RC Beam (27.5 cm x 25 cm) | Beam | 32MPa | Concrete Rectangular | 250 | 275 | 687.5 | 4437.5 | 0.31 | 746.37 | G300E | 1819691.96 | 14.28 | G300E | 800349.48 | 6.28
429 | Story12 | B97 | 32 MPa RC Beam (27.5 cm x 25 cm) | Beam | 32MPa | Concrete Rectangular | 250 | 275 | 687.5 | 4437.5 | 0.31 | 746.37 | G300E | 2031741.07 | 15.94 | G300E | 463733.41 | 3.64
430 | Story12 | B98 | 32 MPa RC Beam (27.5 cm x 25 cm) | Beam | 32MPa | Concrete Rectangular | 250 | 275 | 687.5 | 4437.5 | 0.31 | 746.37 | G300E | 1838392.86 | 14.42 | G300E | 825772.95 | 6.48
431 | Story12 | B99 | 32 MPa RC Beam (27.5 cm x 25 cm) | Beam | 32MPa | Concrete Rectangular | 250 | 275 | 687.5 | 4437.5 | 0.31 | 746.37 | G300E | 2031741.07 | 15.94 | G300E | 463733.41 | 3.64
432 | Story13 | B1 | 32 MPa RC Beam (27.5 cm x 25 cm) | Beam | 32MPa | Concrete Rectangular | 250 | 275 | 687.5 | 4450 | 0.31 | 748.47 | G300E | 1421457.14 | 11.15 | G300E | 1600795.08 | 12.56
433 | Story13 | B10 | 32 MPa RC Beam (27.5 cm x 25 cm) | Beam | 32MPa | Concrete Rectangular | 250 | 275 | 687.5 | 4450 | 0.31 | 748.47 | G300E | 1837571.88 | 14.42 | G300E | 812978.36 | 6.38
434 | Story13 | B100 | 32 MPa RC Beam (27.5 cm x 25 cm) | Beam | 32MPa | Concrete Rectangular | 250 | 275 | 687.5 | 4450 | 0.31 | 748.47 | G300E | 1846432.14 | 14.49 | G300E | 777108.9 | 6.1
435 | Story13 | B101 | 32 MPa RC Beam (27.5 cm x 25 cm) | Beam | 32MPa | Concrete Rectangular | 250 | 275 | 687.5 | 4450 | 0.31 | 748.47 | G300E | 1708164.29 | 13.4 | G300E | 76485.25 | 0.6
436 | Story13 | B102 | 32 MPa RC Beam (27.5 cm x 25 cm) | Beam | 32MPa | Concrete Rectangular | 250 | 275 | 687.5 | 4450 | 0.31 | 748.47 | G300E | 1881078.57 | 14.76 | G300E | 802603.99 | 6.3
437 | Story13 | B103 | 32 MPa RC Beam (27.5 cm x 25 cm) | Beam | 32MPa | Concrete Rectangular | 250 | 275 | 687.5 | 4450 | 0.31 | 748.47 | G300E | 1986289.29 | 15.59 | G300E | 1002151.76 | 7.86
438 | Story13 | B104 | 32 MPa RC Beam (27.5 cm x 25 cm) | Beam | 32MPa | Concrete Rectangular | 250 | 275 | 687.5 | 4450 | 0.31 | 748.47 | G300E | 1984382.14 | 15.57 | G300E | 1002151.76 | 7.86
439 | Story13 | B105 | 32 MPa RC Beam (27.5 cm x 25 cm) | Beam | 32MPa | Concrete Rectangular | 250 | 275 | 687.5 | 4450 | 0.31 | 748.47 | G300E | 1429403.57 | 11.22 | G300E | 1626290.17 | 12.76
440 | Story13 | B106 | 32 MPa RC Beam (27.5 cm x 25 cm) | Beam | 32MPa | Concrete Rectangular | 250 | 275 | 687.5 | 4450 | 0.31 | 748.47 | G300E | 1429403.57 | 11.22 | G300E | 1626290.17 | 12.76
441 | Story13 | B107 | 32 MPa RC Beam (27.5 cm x 25 cm) | Beam | 32MPa | Concrete Rectangular | 250 | 275 | 687.5 | 4450 | 0.31 | 748.47 | G300E | 1252823.33 | 9.83 | G300E | 784786.72 | 6.16
442 | Story13 | B108 | 32 MPa RC Beam (27.5 cm x 25 cm) | Beam | 32MPa | Concrete Rectangular | 250 | 275 | 687.5 | 4450 | 0.31 | 748.47 | G300E | 1574187.5 | 12.35 | G300E | 806607.21 | 6.33
443 | Story13 | B109 | 32 MPa RC Beam (27.5 cm x 25 cm) | Beam | 32MPa | Concrete Rectangular | 250 | 275 | 687.5 | 4450 | 0.31 | 748.47 | G300E | 1313385.71 | 10.31 | G300E | 1626290.17 | 12.76
444 | Story13 | B11 | 32 MPa RC Beam (27.5 cm x 25 cm) | Beam | 32MPa | Concrete Rectangular | 250 | 275 | 687.5 | 4450 | 0.31 | 748.47 | G300E | 1708164.29 | 13.4 | G300E | 76485.25 | 0.6
445 | Story13 | B110 | 32 MPa RC Beam (27.5 cm x 25 cm) | Beam | 32MPa | Concrete Rectangular | 250 | 275 | 687.5 | 4450 | 0.31 | 748.47 | G300E | 1837571.88 | 14.42 | G300E | 828910.05 | 6.5
446 | Story13 | B111 | 32 MPa RC Beam (27.5 cm x 25 cm) | Beam | 32MPa | Concrete Rectangular | 250 | 275 | 687.5 | 4450 | 0.31 | 748.47 | G300E | 1247780 | 9.79 | G300E | 784786.72 | 6.16
447 | Story13 | B112 | 32 MPa RC Beam (27.5 cm x 25 cm) | Beam | 32MPa | Concrete Rectangular | 250 | 275 | 687.5 | 4450 | 0.31 | 748.47 | G300E | 1429403.57 | 11.22 | G300E | 1626290.17 | 12.76
448 | Story13 | B12 | 32 MPa RC Beam (27.5 cm x 25 cm) | Beam | 32MPa | Concrete Rectangular | 250 | 275 | 687.5 | 4450 | 0.31 | 748.47 | G300E | 1247780 | 9.79 | G300E | 784786.72 | 6.16
449 | Story13 | B13 | 32 MPa RC Beam (27.5 cm x 25 cm) | Beam | 32MPa | Concrete Rectangular | 250 | 275 | 687.5 | 4450 | 0.31 | 748.47 | G300E | 1984382.14 | 15.57 | G300E | 1002151.76 | 7.86
450 | Story13 | B14 | 32 MPa RC Beam (27.5 cm x 25 cm) | Beam | 32MPa | Concrete Rectangular | 250 | 275 | 687.5 | 4450 | 0.31 | 748.47 | G300E | 1429403.57 | 11.22 | G300E | 1626290.17 | 12.76
451 | Story13 | B15 | 32 MPa RC Beam (27.5 cm x 25 cm) | Beam | 32MPa | Concrete Rectangular | 250 | 275 | 687.5 | 4450 | 0.31 | 748.47 | G300E | 1429403.57 | 11.22 | G300E | 1626290.17 | 12.76
452 | Story13 | B16 | 32 MPa RC Beam (27.5 cm x 25 cm) | Beam | 32MPa | Concrete Rectangular | 250 | 275 | 687.5 | 4450 | 0.31 | 748.47 | G300E | 1252526.67 | 9.83 | G300E | 784753.27 | 6.16
453 | Story13 | B17 | 32 MPa RC Beam (27.5 cm x 25 cm) | Beam | 32MPa | Concrete Rectangular | 250 | 275 | 687.5 | 4450 | 0.31 | 748.47 | G300E | 1985653.57 | 15.58 | G300E | 951161.59 | 7.46
454 | Story13 | B18 | 32 MPa RC Beam (27.5 cm x 25 cm) | Beam | 32MPa | Concrete Rectangular | 250 | 275 | 687.5 | 4450 | 0.31 | 748.47 | G300E | 1860735.71 | 14.6 | G300E | 777108.9 | 6.1
455 | Story13 | B19 | 32 MPa RC Beam (27.5 cm x 25 cm) | Beam | 32MPa | Concrete Rectangular | 250 | 275 | 687.5 | 4450 | 0.31 | 748.47 | G300E | 1868682.14 | 14.66 | G300E | 777108.9 | 6.1
456 | Story13 | B2 | 32 MPa RC Beam (27.5 cm x 25 cm) | Beam | 32MPa | Concrete Rectangular | 250 | 275 | 687.5 | 4450 | 0.31 | 748.47 | G300E | 1425907.14 | 11.19 | G300E | 1600795.08 | 12.56
457 | Story13 | B20 | 32 MPa RC Beam (27.5 cm x 25 cm) | Beam | 32MPa | Concrete Rectangular | 250 | 275 | 687.5 | 4450 | 0.31 | 748.47 | G300E | 1982157.14 | 15.55 | G300E | 127475.42 | 1
458 | Story13 | B21 | 32 MPa RC Beam (27.5 cm x 25 cm) | Beam | 32MPa | Concrete Rectangular | 250 | 275 | 687.5 | 4450 | 0.31 | 748.47 | G300E | 1845160.71 | 14.48 | G300E | 777108.9 | 6.1
459 | Story13 | B22 | 32 MPa RC Beam (27.5 cm x 25 cm) | Beam | 32MPa | Concrete Rectangular | 250 | 275 | 687.5 | 4450 | 0.31 | 748.47 | G300E | 2016167.86 | 15.82 | G300E | 152970.5 | 1.2
460 | Story13 | B23 | 32 MPa RC Beam (27.5 cm x 25 cm) | Beam | 32MPa | Concrete Rectangular | 250 | 275 | 687.5 | 4450 | 0.31 | 748.47 | G300E | 1852789.29 | 14.54 | G300E | 777108.9 | 6.1
461 | Story13 | B24 | 32 MPa RC Beam (27.5 cm x 25 cm) | Beam | 32MPa | Concrete Rectangular | 250 | 275 | 687.5 | 4450 | 0.31 | 748.47 | G300E | 2018710.71 | 15.84 | G300E | 152970.5 | 1.2
462 | Story13 | B25 | 32 MPa RC Beam (27.5 cm x 25 cm) | Beam | 32MPa | Concrete Rectangular | 250 | 275 | 687.5 | 4450 | 0.31 | 748.47 | G300E | 1846750 | 14.49 | G300E | 777108.9 | 6.1
463 | Story13 | B26 | 32 MPa RC Beam (27.5 cm x 25 cm) | Beam | 32MPa | Concrete Rectangular | 250 | 275 | 687.5 | 4450 | 0.31 | 748.47 | G300E | 2000275 | 15.69 | G300E | 152970.5 | 1.2
464 | Story13 | B27 | 32 MPa RC Beam (27.5 cm x 25 cm) | Beam | 32MPa | Concrete Rectangular | 250 | 275 | 687.5 | 4450 | 0.31 | 748.47 | G300E | 1881078.57 | 14.76 | G300E | 802603.99 | 6.3
465 | Story13 | B28 | 32 MPa RC Beam (27.5 cm x 25 cm) | Beam | 32MPa | Concrete Rectangular | 250 | 275 | 687.5 | 4450 | 0.31 | 748.47 | G300E | 1881078.57 | 14.76 | G300E | 802603.99 | 6.3
466 | Story13 | B29 | 32 MPa RC Beam (27.5 cm x 25 cm) | Beam | 32MPa | Concrete Rectangular | 250 | 275 | 687.5 | 4450 | 0.31 | 748.47 | G300E | 1984382.14 | 15.57 | G300E | 1002151.76 | 7.86
467 | Story13 | B3 | 32 MPa RC Beam (27.5 cm x 25 cm) | Beam | 32MPa | Concrete Rectangular | 250 | 275 | 687.5 | 4450 | 0.31 | 748.47 | G300E | 1977389.29 | 15.52 | G300E | 613597.31 | 4.81
468 | Story13 | B30 | 32 MPa RC Beam (27.5 cm x 25 cm) | Beam | 32MPa | Concrete Rectangular | 250 | 275 | 687.5 | 4450 | 0.31 | 748.47 | G300E | 1252823.33 | 9.83 | G300E | 784786.72 | 6.16
469 | Story13 | B31 | 32 MPa RC Beam (27.5 cm x 25 cm) | Beam | 32MPa | Concrete Rectangular | 250 | 275 | 687.5 | 4450 | 0.31 | 748.47 | G300E | 1574187.5 | 12.35 | G300E | 806624.04 | 6.33
470 | Story13 | B32 | 32 MPa RC Beam (27.5 cm x 25 cm) | Beam | 32MPa | Concrete Rectangular | 250 | 275 | 687.5 | 4450 | 0.31 | 748.47 | G300E | 1706257.14 | 13.39 | G300E | 76485.25 | 0.6
471 | Story13 | B33 | 32 MPa RC Beam (27.5 cm x 25 cm) | Beam | 32MPa | Concrete Rectangular | 250 | 275 | 687.5 | 4450 | 0.31 | 748.47 | G300E | 1844525 | 14.47 | G300E | 777108.9 | 6.1
472 | Story13 | B34 | 32 MPa RC Beam (27.5 cm x 25 cm) | Beam | 32MPa | Concrete Rectangular | 250 | 275 | 687.5 | 4450 | 0.31 | 748.47 | G300E | 1988832.14 | 15.61 | G300E | 127475.42 | 1
473 | Story13 | B35 | 32 MPa RC Beam (27.5 cm x 25 cm) | Beam | 32MPa | Concrete Rectangular | 250 | 275 | 687.5 | 4450 | 0.31 | 748.47 | G300E | 1832446.43 | 14.38 | G300E | 777108.9 | 6.1
474 | Story13 | B36 | 32 MPa RC Beam (27.5 cm x 25 cm) | Beam | 32MPa | Concrete Rectangular | 250 | 275 | 687.5 | 4450 | 0.31 | 748.47 | G300E | 1840075 | 14.44 | G300E | 777108.9 | 6.1
475 | Story13 | B37 | 32 MPa RC Beam (27.5 cm x 25 cm) | Beam | 32MPa | Concrete Rectangular | 250 | 275 | 687.5 | 4800 | 0.33 | 807.34 | G300E | 2319040 | 18.2 | G300E | 957573.92 | 7.51
476 | Story13 | B38 | 32 MPa RC Beam (27.5 cm x 25 cm) | Beam | 32MPa | Concrete Rectangular | 250 | 275 | 687.5 | 4450 | 0.31 | 748.47 | G300E | 1764742.86 | 13.85 | G300E | 777108.9 | 6.1
477 | Story13 | B39 | 32 MPa RC Beam (27.5 cm x 25 cm) | Beam | 32MPa | Concrete Rectangular | 250 | 275 | 687.5 | 4800 | 0.33 | 807.34 | G300E | 2334080 | 18.31 | G300E | 983240.88 | 7.71
478 | Story13 | B4 | 32 MPa RC Beam (27.5 cm x 25 cm) | Beam | 32MPa | Concrete Rectangular | 250 | 275 | 687.5 | 4450 | 0.31 | 748.47 | G300E | 1252823.33 | 9.83 | G300E | 784754.09 | 6.16
479 | Story13 | B40 | 32 MPa RC Beam (27.5 cm x 25 cm) | Beam | 32MPa | Concrete Rectangular | 250 | 275 | 687.5 | 4450 | 0.31 | 748.47 | G300E | 1849610.71 | 14.51 | G300E | 802603.99 | 6.3
480 | Story13 | B41 | 32 MPa RC Beam (27.5 cm x 25 cm) | Beam | 32MPa | Concrete Rectangular | 250 | 275 | 687.5 | 4450 | 0.31 | 748.47 | G300E | 1848657.14 | 14.51 | G300E | 802603.99 | 6.3
481 | Story13 | B42 | 32 MPa RC Beam (27.5 cm x 25 cm) | Beam | 32MPa | Concrete Rectangular | 250 | 275 | 687.5 | 4450 | 0.31 | 748.47 | G300E | 2000592.86 | 15.7 | G300E | 152970.5 | 1.2
482 | Story13 | B43 | 32 MPa RC Beam (27.5 cm x 25 cm) | Beam | 32MPa | Concrete Rectangular | 250 | 275 | 687.5 | 4450 | 0.31 | 748.47 | G300E | 1846432.14 | 14.49 | G300E | 777108.9 | 6.1
483 | Story13 | B44 | 32 MPa RC Beam (27.5 cm x 25 cm) | Beam | 32MPa | Concrete Rectangular | 250 | 275 | 687.5 | 4450 | 0.31 | 748.47 | G300E | 1708164.29 | 13.4 | G300E | 76485.25 | 0.6
484 | Story13 | B45 | 32 MPa RC Beam (27.5 cm x 25 cm) | Beam | 32MPa | Concrete Rectangular | 250 | 275 | 687.5 | 4450 | 0.31 | 748.47 | G300E | 1574187.5 | 12.35 | G300E | 790684.69 | 6.2
485 | Story13 | B46 | 32 MPa RC Beam (27.5 cm x 25 cm) | Beam | 32MPa | Concrete Rectangular | 250 | 275 | 687.5 | 4450 | 0.31 | 748.47 | G300E | 1313385.71 | 10.31 | G300E | 1626290.17 | 12.76
486 | Story13 | B47 | 32 MPa RC Beam (27.5 cm x 25 cm) | Beam | 32MPa | Concrete Rectangular | 250 | 275 | 687.5 | 4450 | 0.31 | 748.47 | G300E | 2034285.71 | 15.96 | G300E | 127475.42 | 1
487 | Story13 | B48 | 32 MPa RC Beam (27.5 cm x 25 cm) | Beam | 32MPa | Concrete Rectangular | 250 | 275 | 687.5 | 4450 | 0.31 | 748.47 | G300E | 1852789.29 | 14.54 | G300E | 777108.9 | 6.1
488 | Story13 | B49 | 32 MPa RC Beam (27.5 cm x 25 cm) | Beam | 32MPa | Concrete Rectangular | 250 | 275 | 687.5 | 4450 | 0.31 | 748.47 | G300E | 2017757.14 | 15.83 | G300E | 152970.5 | 1.2
489 | Story13 | B5 | 32 MPa RC Beam (27.5 cm x 25 cm) | Beam | 32MPa | Concrete Rectangular | 250 | 275 | 687.5 | 4450 | 0.31 | 748.47 | G300E | 1706257.14 | 13.39 | G300E | 76485.25 | 0.6
490 | Story13 | B50 | 32 MPa RC Beam (27.5 cm x 25 cm) | Beam | 32MPa | Concrete Rectangular | 250 | 275 | 687.5 | 4450 | 0.31 | 748.47 | G300E | 1764107.14 | 13.84 | G300E | 777108.9 | 6.1
491 | Story13 | B51 | 32 MPa RC Beam (27.5 cm x 25 cm) | Beam | 32MPa | Concrete Rectangular | 250 | 275 | 687.5 | 4800 | 0.33 | 807.34 | G300E | 2321920 | 18.22 | G300E | 957573.92 | 7.51
492 | Story13 | B55 | 32 MPa RC Beam (27.5 cm x 25 cm) | Beam | 32MPa | Concrete Rectangular | 250 | 275 | 687.5 | 4450 | 0.31 | 748.47 | G300E | 2163886.67 | 16.98 | G300E | 911546.23 | 7.15
493 | Story13 | B56 | 32 MPa RC Beam (27.5 cm x 25 cm) | Beam | 32MPa | Concrete Rectangular | 250 | 275 | 687.5 | 4450 | 0.31 | 748.47 | G300E | 1765378.57 | 13.85 | G300E | 777108.9 | 6.1
494 | Story13 | B57 | 32 MPa RC Beam (27.5 cm x 25 cm) | Beam | 32MPa | Concrete Rectangular | 250 | 275 | 687.5 | 4450 | 0.31 | 748.47 | G300E | 2018392.86 | 15.84 | G300E | 152970.5 | 1.2
495 | Story13 | B58 | 32 MPa RC Beam (27.5 cm x 25 cm) | Beam | 32MPa | Concrete Rectangular | 250 | 275 | 687.5 | 4450 | 0.31 | 748.47 | G300E | 1852471.43 | 14.54 | G300E | 777108.9 | 6.1
496 | Story13 | B59 | 32 MPa RC Beam (27.5 cm x 25 cm) | Beam | 32MPa | Concrete Rectangular | 250 | 275 | 687.5 | 4450 | 0.31 | 748.47 | G300E | 2034285.71 | 15.96 | G300E | 127475.42 | 1
497 | Story13 | B6 | 32 MPa RC Beam (27.5 cm x 25 cm) | Beam | 32MPa | Concrete Rectangular | 250 | 275 | 687.5 | 4450 | 0.31 | 748.47 | G300E | 1574187.5 | 12.35 | G300E | 790693.1 | 6.2
498 | Story13 | B60 | 32 MPa RC Beam (27.5 cm x 25 cm) | Beam | 32MPa | Concrete Rectangular | 250 | 275 | 687.5 | 4450 | 0.31 | 748.47 | G300E | 1313385.71 | 10.31 | G300E | 1626290.17 | 12.76
499 | Story13 | B61 | 32 MPa RC Beam (27.5 cm x 25 cm) | Beam | 32MPa | Concrete Rectangular | 250 | 275 | 687.5 | 4450 | 0.31 | 748.47 | G300E | 1837571.88 | 14.42 | G300E | 828903.93 | 6.5
500 | Story13 | B62 | 32 MPa RC Beam (27.5 cm x 25 cm) | Beam | 32MPa | Concrete Rectangular | 250 | 275 | 687.5 | 4450 | 0.31 | 748.47 | G300E | 2034285.71 | 15.96 | G300E | 127475.42 | 1
501 | Story13 | B63 | 32 MPa RC Beam (27.5 cm x 25 cm) | Beam | 32MPa | Concrete Rectangular | 250 | 275 | 687.5 | 4450 | 0.31 | 748.47 | G300E | 1846750 | 14.49 | G300E | 777108.9 | 6.1
502 | Story13 | B64 | 32 MPa RC Beam (27.5 cm x 25 cm) | Beam | 32MPa | Concrete Rectangular | 250 | 275 | 687.5 | 4450 | 0.31 | 748.47 | G300E | 2018710.71 | 15.84 | G300E | 152970.5 | 1.2
503 | Story13 | B65 | 32 MPa RC Beam (27.5 cm x 25 cm) | Beam | 32MPa | Concrete Rectangular | 250 | 275 | 687.5 | 4450 | 0.31 | 748.47 | G300E | 1849928.57 | 14.52 | G300E | 802603.99 | 6.3
504 | Story13 | B66 | 32 MPa RC Beam (27.5 cm x 25 cm) | Beam | 32MPa | Concrete Rectangular | 250 | 275 | 687.5 | 4800 | 0.33 | 807.34 | G300E | 2333760 | 18.31 | G300E | 983240.88 | 7.71
505 | Story13 | B67 | 32 MPa RC Beam (27.5 cm x 25 cm) | Beam | 32MPa | Concrete Rectangular | 250 | 275 | 687.5 | 4450 | 0.31 | 748.47 | G300E | 2163886.67 | 16.98 | G300E | 911546.23 | 7.15
506 | Story13 | B69 | 32 MPa RC Beam (27.5 cm x 25 cm) | Beam | 32MPa | Concrete Rectangular | 250 | 275 | 687.5 | 4450 | 0.31 | 748.47 | G300E | 2163886.67 | 16.98 | G300E | 911546.23 | 7.15
507 | Story13 | B7 | 32 MPa RC Beam (27.5 cm x 25 cm) | Beam | 32MPa | Concrete Rectangular | 250 | 275 | 687.5 | 4450 | 0.31 | 748.47 | G300E | 2034285.71 | 15.96 | G300E | 127475.42 | 1
508 | Story13 | B70 | 32 MPa RC Beam (27.5 cm x 25 cm) | Beam | 32MPa | Concrete Rectangular | 250 | 275 | 687.5 | 4450 | 0.31 | 748.47 | G300E | 2163886.67 | 16.98 | G300E | 911546.23 | 7.15
509 | Story13 | B71 | 32 MPa RC Beam (27.5 cm x 25 cm) | Beam | 32MPa | Concrete Rectangular | 250 | 275 | 687.5 | 4450 | 0.31 | 748.47 | G300E | 1848657.14 | 14.51 | G300E | 802603.99 | 6.3
510 | Story13 | B72 | 32 MPa RC Beam (27.5 cm x 25 cm) | Beam | 32MPa | Concrete Rectangular | 250 | 275 | 687.5 | 4450 | 0.31 | 748.47 | G300E | 2018392.86 | 15.84 | G300E | 152970.5 | 1.2
511 | Story13 | B73 | 32 MPa RC Beam (27.5 cm x 25 cm) | Beam | 32MPa | Concrete Rectangular | 250 | 275 | 687.5 | 4450 | 0.31 | 748.47 | G300E | 1846432.14 | 14.49 | G300E | 777108.9 | 6.1
512 | Story13 | B74 | 32 MPa RC Beam (27.5 cm x 25 cm) | Beam | 32MPa | Concrete Rectangular | 250 | 275 | 687.5 | 4450 | 0.31 | 748.47 | G300E | 2034285.71 | 15.96 | G300E | 127475.42 | 1
513 | Story13 | B75 | 32 MPa RC Beam (27.5 cm x 25 cm) | Beam | 32MPa | Concrete Rectangular | 250 | 275 | 687.5 | 4450 | 0.31 | 748.47 | G300E | 1837571.88 | 14.42 | G300E | 812989.83 | 6.38
514 | Story13 | B76 | 32 MPa RC Beam (27.5 cm x 25 cm) | Beam | 32MPa | Concrete Rectangular | 250 | 275 | 687.5 | 4450 | 0.31 | 748.47 | G300E | 1247780 | 9.79 | G300E | 784785.91 | 6.16
515 | Story13 | B77 | 32 MPa RC Beam (27.5 cm x 25 cm) | Beam | 32MPa | Concrete Rectangular | 250 | 275 | 687.5 | 4450 | 0.31 | 748.47 | G300E | 1708164.29 | 13.4 | G300E | 76485.25 | 0.6
516 | Story13 | B78 | 32 MPa RC Beam (27.5 cm x 25 cm) | Beam | 32MPa | Concrete Rectangular | 250 | 275 | 687.5 | 4450 | 0.31 | 748.47 | G300E | 1881078.57 | 14.76 | G300E | 802603.99 | 6.3
517 | Story13 | B79 | 32 MPa RC Beam (27.5 cm x 25 cm) | Beam | 32MPa | Concrete Rectangular | 250 | 275 | 687.5 | 4450 | 0.31 | 748.47 | G300E | 2000275 | 15.69 | G300E | 152970.5 | 1.2
518 | Story13 | B8 | 32 MPa RC Beam (27.5 cm x 25 cm) | Beam | 32MPa | Concrete Rectangular | 250 | 275 | 687.5 | 4450 | 0.31 | 748.47 | G300E | 1313385.71 | 10.31 | G300E | 1626290.17 | 12.76
519 | Story13 | B80 | 32 MPa RC Beam (27.5 cm x 25 cm) | Beam | 32MPa | Concrete Rectangular | 250 | 275 | 687.5 | 4450 | 0.31 | 748.47 | G300E | 2000592.86 | 15.7 | G300E | 152970.5 | 1.2
520 | Story13 | B81 | 32 MPa RC Beam (27.5 cm x 25 cm) | Beam | 32MPa | Concrete Rectangular | 250 | 275 | 687.5 | 4450 | 0.31 | 748.47 | G300E | 1848657.14 | 14.51 | G300E | 802603.99 | 6.3
521 | Story13 | B82 | 32 MPa RC Beam (27.5 cm x 25 cm) | Beam | 32MPa | Concrete Rectangular | 250 | 275 | 687.5 | 4450 | 0.31 | 748.47 | G300E | 2018392.86 | 15.84 | G300E | 152970.5 | 1.2
522 | Story13 | B83 | 32 MPa RC Beam (27.5 cm x 25 cm) | Beam | 32MPa | Concrete Rectangular | 250 | 275 | 687.5 | 4450 | 0.31 | 748.47 | G300E | 1765378.57 | 13.85 | G300E | 777108.9 | 6.1
523 | Story13 | B84 | 32 MPa RC Beam (27.5 cm x 25 cm) | Beam | 32MPa | Concrete Rectangular | 250 | 275 | 687.5 | 4450 | 0.31 | 748.47 | G300E | 2018392.86 | 15.84 | G300E | 152970.5 | 1.2
524 | Story13 | B85 | 32 MPa RC Beam (27.5 cm x 25 cm) | Beam | 32MPa | Concrete Rectangular | 250 | 275 | 687.5 | 4450 | 0.31 | 748.47 | G300E | 1848657.14 | 14.51 | G300E | 802603.99 | 6.3
525 | Story13 | B86 | 32 MPa RC Beam (27.5 cm x 25 cm) | Beam | 32MPa | Concrete Rectangular | 250 | 275 | 687.5 | 4450 | 0.31 | 748.47 | G300E | 2000275 | 15.69 | G300E | 152970.5 | 1.2
526 | Story13 | B87 | 32 MPa RC Beam (27.5 cm x 25 cm) | Beam | 32MPa | Concrete Rectangular | 250 | 275 | 687.5 | 4450 | 0.31 | 748.47 | G300E | 2000275 | 15.69 | G300E | 152970.5 | 1.2
527 | Story13 | B88 | 32 MPa RC Beam (27.5 cm x 25 cm) | Beam | 32MPa | Concrete Rectangular | 250 | 275 | 687.5 | 4450 | 0.31 | 748.47 | G300E | 1881078.57 | 14.76 | G300E | 802603.99 | 6.3
528 | Story13 | B89 | 32 MPa RC Beam (27.5 cm x 25 cm) | Beam | 32MPa | Concrete Rectangular | 250 | 275 | 687.5 | 4450 | 0.31 | 748.47 | G300E | 1708164.29 | 13.4 | G300E | 76485.25 | 0.6
529 | Story13 | B9 | 32 MPa RC Beam (27.5 cm x 25 cm) | Beam | 32MPa | Concrete Rectangular | 250 | 275 | 687.5 | 4450 | 0.31 | 748.47 | G300E | 2034285.71 | 15.96 | G300E | 127475.42 | 1
530 | Story13 | B90 | 32 MPa RC Beam (27.5 cm x 25 cm) | Beam | 32MPa | Concrete Rectangular | 250 | 275 | 687.5 | 4450 | 0.31 | 748.47 | G300E | 1247780 | 9.79 | G300E | 784786.72 | 6.16
531 | Story13 | B91 | 32 MPa RC Beam (27.5 cm x 25 cm) | Beam | 32MPa | Concrete Rectangular | 250 | 275 | 687.5 | 4450 | 0.31 | 748.47 | G300E | 1429403.57 | 11.22 | G300E | 1626290.17 | 12.76
532 | Story13 | B92 | 32 MPa RC Beam (27.5 cm x 25 cm) | Beam | 32MPa | Concrete Rectangular | 250 | 275 | 687.5 | 4450 | 0.31 | 748.47 | G300E | 1986289.29 | 15.59 | G300E | 1002151.76 | 7.86
533 | Story13 | B93 | 32 MPa RC Beam (27.5 cm x 25 cm) | Beam | 32MPa | Concrete Rectangular | 250 | 275 | 687.5 | 4450 | 0.31 | 748.47 | G300E | 1986289.29 | 15.59 | G300E | 1002151.76 | 7.86
534 | Story13 | B94 | 32 MPa RC Beam (27.5 cm x 25 cm) | Beam | 32MPa | Concrete Rectangular | 250 | 275 | 687.5 | 4450 | 0.31 | 748.47 | G300E | 1881078.57 | 14.76 | G300E | 802603.99 | 6.3
535 | Story13 | B95 | 32 MPa RC Beam (27.5 cm x 25 cm) | Beam | 32MPa | Concrete Rectangular | 250 | 275 | 687.5 | 4450 | 0.31 | 748.47 | G300E | 1708164.29 | 13.4 | G300E | 76485.25 | 0.6
536 | Story13 | B96 | 32 MPa RC Beam (27.5 cm x 25 cm) | Beam | 32MPa | Concrete Rectangular | 250 | 275 | 687.5 | 4450 | 0.31 | 748.47 | G300E | 1846432.14 | 14.49 | G300E | 777108.9 | 6.1
537 | Story13 | B97 | 32 MPa RC Beam (27.5 cm x 25 cm) | Beam | 32MPa | Concrete Rectangular | 250 | 275 | 687.5 | 4450 | 0.31 | 748.47 | G300E | 2034285.71 | 15.96 | G300E | 127475.42 | 1
538 | Story13 | B98 | 32 MPa RC Beam (27.5 cm x 25 cm) | Beam | 32MPa | Concrete Rectangular | 250 | 275 | 687.5 | 4450 | 0.31 | 748.47 | G300E | 1852471.43 | 14.54 | G300E | 777108.9 | 6.1
539 | Story13 | B99 | 32 MPa RC Beam (27.5 cm x 25 cm) | Beam | 32MPa | Concrete Rectangular | 250 | 275 | 687.5 | 4450 | 0.31 | 748.47 | G300E | 2034285.71 | 15.96 | G300E | 127475.42 | 1
540 | Story14 | B1 | 32 MPa RC Beam (27.5 cm x 25 cm) | Beam | 32MPa | Concrete Rectangular | 250 | 275 | 687.5 | 4450 | 0.31 | 748.47 | G300E | 1347396.43 | 10.57 | G300E | 1600795.08 | 12.56
541 | Story14 | B10 | 32 MPa RC Beam (27.5 cm x 25 cm) | Beam | 32MPa | Concrete Rectangular | 250 | 275 | 687.5 | 4450 | 0.31 | 748.47 | G300E | 1661518.75 | 13.04 | G300E | 788320.56 | 6.19
542 | Story14 | B100 | 32 MPa RC Beam (27.5 cm x 25 cm) | Beam | 32MPa | Concrete Rectangular | 250 | 275 | 687.5 | 4450 | 0.31 | 748.47 | G300E | 1848975 | 14.51 | G300E | 777108.9 | 6.1
543 | Story14 | B101 | 32 MPa RC Beam (27.5 cm x 25 cm) | Beam | 32MPa | Concrete Rectangular | 250 | 275 | 687.5 | 4450 | 0.31 | 748.47 | G300E | 1734228.57 | 13.61 | G300E | 50990.17 | 0.4
544 | Story14 | B102 | 32 MPa RC Beam (27.5 cm x 25 cm) | Beam | 32MPa | Concrete Rectangular | 250 | 275 | 687.5 | 4450 | 0.31 | 748.47 | G300E | 1874721.43 | 14.71 | G300E | 802603.99 | 6.3
545 | Story14 | B103 | 32 MPa RC Beam (27.5 cm x 25 cm) | Beam | 32MPa | Concrete Rectangular | 250 | 275 | 687.5 | 4450 | 0.31 | 748.47 | G300E | 1988514.29 | 15.6 | G300E | 465039.7 | 3.65
546 | Story14 | B104 | 32 MPa RC Beam (27.5 cm x 25 cm) | Beam | 32MPa | Concrete Rectangular | 250 | 275 | 687.5 | 4450 | 0.31 | 748.47 | G300E | 1986607.14 | 15.59 | G300E | 465039.7 | 3.65
547 | Story14 | B105 | 32 MPa RC Beam (27.5 cm x 25 cm) | Beam | 32MPa | Concrete Rectangular | 250 | 275 | 687.5 | 4450 | 0.31 | 748.47 | G300E | 1356614.29 | 10.64 | G300E | 1626290.17 | 12.76
548 | Story14 | B106 | 32 MPa RC Beam (27.5 cm x 25 cm) | Beam | 32MPa | Concrete Rectangular | 250 | 275 | 687.5 | 4450 | 0.31 | 748.47 | G300E | 1356614.29 | 10.64 | G300E | 1626290.17 | 12.76
549 | Story14 | B107 | 32 MPa RC Beam (27.5 cm x 25 cm) | Beam | 32MPa | Concrete Rectangular | 250 | 275 | 687.5 | 4450 | 0.31 | 748.47 | G300E | 1302366.67 | 10.22 | G300E | 735140 | 5.77
550 | Story14 | B108 | 32 MPa RC Beam (27.5 cm x 25 cm) | Beam | 32MPa | Concrete Rectangular | 250 | 275 | 687.5 | 4450 | 0.31 | 748.47 | G300E | 1520231.25 | 11.93 | G300E | 794771.25 | 6.24
551 | Story14 | B109 | 32 MPa RC Beam (27.5 cm x 25 cm) | Beam | 32MPa | Concrete Rectangular | 250 | 275 | 687.5 | 4450 | 0.31 | 748.47 | G300E | 1310842.86 | 10.29 | G300E | 1626290.17 | 12.76
552 | Story14 | B11 | 32 MPa RC Beam (27.5 cm x 25 cm) | Beam | 32MPa | Concrete Rectangular | 250 | 275 | 687.5 | 4450 | 0.31 | 748.47 | G300E | 1734228.57 | 13.61 | G300E | 50990.17 | 0.4
553 | Story14 | B110 | 32 MPa RC Beam (27.5 cm x 25 cm) | Beam | 32MPa | Concrete Rectangular | 250 | 275 | 687.5 | 4450 | 0.31 | 748.47 | G300E | 1661518.75 | 13.04 | G300E | 794778.14 | 6.24
554 | Story14 | B111 | 32 MPa RC Beam (27.5 cm x 25 cm) | Beam | 32MPa | Concrete Rectangular | 250 | 275 | 687.5 | 4450 | 0.31 | 748.47 | G300E | 1421033.33 | 11.15 | G300E | 735140 | 5.77
555 | Story14 | B112 | 32 MPa RC Beam (27.5 cm x 25 cm) | Beam | 32MPa | Concrete Rectangular | 250 | 275 | 687.5 | 4450 | 0.31 | 748.47 | G300E | 1356614.29 | 10.64 | G300E | 1626290.17 | 12.76
556 | Story14 | B12 | 32 MPa RC Beam (27.5 cm x 25 cm) | Beam | 32MPa | Concrete Rectangular | 250 | 275 | 687.5 | 4450 | 0.31 | 748.47 | G300E | 1421033.33 | 11.15 | G300E | 735140 | 5.77
557 | Story14 | B13 | 32 MPa RC Beam (27.5 cm x 25 cm) | Beam | 32MPa | Concrete Rectangular | 250 | 275 | 687.5 | 4450 | 0.31 | 748.47 | G300E | 1986607.14 | 15.59 | G300E | 465039.7 | 3.65
558 | Story14 | B14 | 32 MPa RC Beam (27.5 cm x 25 cm) | Beam | 32MPa | Concrete Rectangular | 250 | 275 | 687.5 | 4450 | 0.31 | 748.47 | G300E | 1356614.29 | 10.64 | G300E | 1626290.17 | 12.76
559 | Story14 | B15 | 32 MPa RC Beam (27.5 cm x 25 cm) | Beam | 32MPa | Concrete Rectangular | 250 | 275 | 687.5 | 4450 | 0.31 | 748.47 | G300E | 1356614.29 | 10.64 | G300E | 1626290.17 | 12.76
560 | Story14 | B16 | 32 MPa RC Beam (27.5 cm x 25 cm) | Beam | 32MPa | Concrete Rectangular | 250 | 275 | 687.5 | 4450 | 0.31 | 748.47 | G300E | 1302366.67 | 10.22 | G300E | 735140 | 5.77
561 | Story14 | B17 | 32 MPa RC Beam (27.5 cm x 25 cm) | Beam | 32MPa | Concrete Rectangular | 250 | 275 | 687.5 | 4450 | 0.31 | 748.47 | G300E | 1988514.29 | 15.6 | G300E | 414049.53 | 3.25
562 | Story14 | B18 | 32 MPa RC Beam (27.5 cm x 25 cm) | Beam | 32MPa | Concrete Rectangular | 250 | 275 | 687.5 | 4450 | 0.31 | 748.47 | G300E | 1855332.14 | 14.56 | G300E | 777108.9 | 6.1
563 | Story14 | B19 | 32 MPa RC Beam (27.5 cm x 25 cm) | Beam | 32MPa | Concrete Rectangular | 250 | 275 | 687.5 | 4450 | 0.31 | 748.47 | G300E | 1862642.86 | 14.61 | G300E | 777108.9 | 6.1
564 | Story14 | B2 | 32 MPa RC Beam (27.5 cm x 25 cm) | Beam | 32MPa | Concrete Rectangular | 250 | 275 | 687.5 | 4450 | 0.31 | 748.47 | G300E | 1352164.29 | 10.61 | G300E | 1600795.08 | 12.56
565 | Story14 | B20 | 32 MPa RC Beam (27.5 cm x 25 cm) | Beam | 32MPa | Concrete Rectangular | 250 | 275 | 687.5 | 4450 | 0.31 | 748.47 | G300E | 1985017.86 | 15.58 | G300E | 127475.42 | 1
566 | Story14 | B21 | 32 MPa RC Beam (27.5 cm x 25 cm) | Beam | 32MPa | Concrete Rectangular | 250 | 275 | 687.5 | 4450 | 0.31 | 748.47 | G300E | 1847385.71 | 14.5 | G300E | 777108.9 | 6.1
567 | Story14 | B22 | 32 MPa RC Beam (27.5 cm x 25 cm) | Beam | 32MPa | Concrete Rectangular | 250 | 275 | 687.5 | 4450 | 0.31 | 748.47 | G300E | 2027928.57 | 15.91 | G300E | 152970.5 | 1.2
568 | Story14 | B23 | 32 MPa RC Beam (27.5 cm x 25 cm) | Beam | 32MPa | Concrete Rectangular | 250 | 275 | 687.5 | 4450 | 0.31 | 748.47 | G300E | 1842935.71 | 14.46 | G300E | 777108.9 | 6.1
569 | Story14 | B24 | 32 MPa RC Beam (27.5 cm x 25 cm) | Beam | 32MPa | Concrete Rectangular | 250 | 275 | 687.5 | 4450 | 0.31 | 748.47 | G300E | 2028564.29 | 15.92 | G300E | 152970.5 | 1.2
570 | Story14 | B25 | 32 MPa RC Beam (27.5 cm x 25 cm) | Beam | 32MPa | Concrete Rectangular | 250 | 275 | 687.5 | 4450 | 0.31 | 748.47 | G300E | 1848975 | 14.51 | G300E | 777108.9 | 6.1
571 | Story14 | B26 | 32 MPa RC Beam (27.5 cm x 25 cm) | Beam | 32MPa | Concrete Rectangular | 250 | 275 | 687.5 | 4450 | 0.31 | 748.47 | G300E | 2004407.14 | 15.73 | G300E | 152970.5 | 1.2
572 | Story14 | B27 | 32 MPa RC Beam (27.5 cm x 25 cm) | Beam | 32MPa | Concrete Rectangular | 250 | 275 | 687.5 | 4450 | 0.31 | 748.47 | G300E | 1874721.43 | 14.71 | G300E | 802603.99 | 6.3
573 | Story14 | B28 | 32 MPa RC Beam (27.5 cm x 25 cm) | Beam | 32MPa | Concrete Rectangular | 250 | 275 | 687.5 | 4450 | 0.31 | 748.47 | G300E | 1874721.43 | 14.71 | G300E | 802603.99 | 6.3
574 | Story14 | B29 | 32 MPa RC Beam (27.5 cm x 25 cm) | Beam | 32MPa | Concrete Rectangular | 250 | 275 | 687.5 | 4450 | 0.31 | 748.47 | G300E | 1986607.14 | 15.59 | G300E | 465039.7 | 3.65
575 | Story14 | B3 | 32 MPa RC Beam (27.5 cm x 25 cm) | Beam | 32MPa | Concrete Rectangular | 250 | 275 | 687.5 | 4450 | 0.31 | 748.47 | G300E | 1979932.14 | 15.54 | G300E | 414049.53 | 3.25
576 | Story14 | B30 | 32 MPa RC Beam (27.5 cm x 25 cm) | Beam | 32MPa | Concrete Rectangular | 250 | 275 | 687.5 | 4450 | 0.31 | 748.47 | G300E | 1298510 | 10.19 | G300E | 735140 | 5.77
577 | Story14 | B31 | 32 MPa RC Beam (27.5 cm x 25 cm) | Beam | 32MPa | Concrete Rectangular | 250 | 275 | 687.5 | 4450 | 0.31 | 748.47 | G300E | 1519953.12 | 11.93 | G300E | 794759.78 | 6.24
578 | Story14 | B32 | 32 MPa RC Beam (27.5 cm x 25 cm) | Beam | 32MPa | Concrete Rectangular | 250 | 275 | 687.5 | 4450 | 0.31 | 748.47 | G300E | 1732639.29 | 13.59 | G300E | 50990.17 | 0.4
579 | Story14 | B33 | 32 MPa RC Beam (27.5 cm x 25 cm) | Beam | 32MPa | Concrete Rectangular | 250 | 275 | 687.5 | 4450 | 0.31 | 748.47 | G300E | 1846750 | 14.49 | G300E | 777108.9 | 6.1
580 | Story14 | B34 | 32 MPa RC Beam (27.5 cm x 25 cm) | Beam | 32MPa | Concrete Rectangular | 250 | 275 | 687.5 | 4450 | 0.31 | 748.47 | G300E | 1992646.43 | 15.64 | G300E | 127475.42 | 1
581 | Story14 | B35 | 32 MPa RC Beam (27.5 cm x 25 cm) | Beam | 32MPa | Concrete Rectangular | 250 | 275 | 687.5 | 4450 | 0.31 | 748.47 | G300E | 1830857.14 | 14.37 | G300E | 777108.9 | 6.1
582 | Story14 | B36 | 32 MPa RC Beam (27.5 cm x 25 cm) | Beam | 32MPa | Concrete Rectangular | 250 | 275 | 687.5 | 4450 | 0.31 | 748.47 | G300E | 1836896.43 | 14.41 | G300E | 777108.9 | 6.1
583 | Story14 | B37 | 32 MPa RC Beam (27.5 cm x 25 cm) | Beam | 32MPa | Concrete Rectangular | 250 | 275 | 687.5 | 4800 | 0.33 | 807.34 | G300E | 2322560 | 18.22 | G300E | 957573.92 | 7.51
584 | Story14 | B38 | 32 MPa RC Beam (27.5 cm x 25 cm) | Beam | 32MPa | Concrete Rectangular | 250 | 275 | 687.5 | 4450 | 0.31 | 748.47 | G300E | 1750439.29 | 13.73 | G300E | 777108.9 | 6.1
585 | Story14 | B39 | 32 MPa RC Beam (27.5 cm x 25 cm) | Beam | 32MPa | Concrete Rectangular | 250 | 275 | 687.5 | 4800 | 0.33 | 807.34 | G300E | 2419840 | 18.99 | G300E | 983240.88 | 7.71
586 | Story14 | B4 | 32 MPa RC Beam (27.5 cm x 25 cm) | Beam | 32MPa | Concrete Rectangular | 250 | 275 | 687.5 | 4450 | 0.31 | 748.47 | G300E | 1298213.33 | 10.19 | G300E | 735140 | 5.77
587 | Story14 | B40 | 32 MPa RC Beam (27.5 cm x 25 cm) | Beam | 32MPa | Concrete Rectangular | 250 | 275 | 687.5 | 4450 | 0.31 | 748.47 | G300E | 1846114.29 | 14.49 | G300E | 802603.99 | 6.3
588 | Story14 | B41 | 32 MPa RC Beam (27.5 cm x 25 cm) | Beam | 32MPa | Concrete Rectangular | 250 | 275 | 687.5 | 4450 | 0.31 | 748.47 | G300E | 1846432.14 | 14.49 | G300E | 802603.99 | 6.3
589 | Story14 | B42 | 32 MPa RC Beam (27.5 cm x 25 cm) | Beam | 32MPa | Concrete Rectangular | 250 | 275 | 687.5 | 4450 | 0.31 | 748.47 | G300E | 2004407.14 | 15.73 | G300E | 152970.5 | 1.2
590 | Story14 | B43 | 32 MPa RC Beam (27.5 cm x 25 cm) | Beam | 32MPa | Concrete Rectangular | 250 | 275 | 687.5 | 4450 | 0.31 | 748.47 | G300E | 1848975 | 14.51 | G300E | 777108.9 | 6.1
591 | Story14 | B44 | 32 MPa RC Beam (27.5 cm x 25 cm) | Beam | 32MPa | Concrete Rectangular | 250 | 275 | 687.5 | 4450 | 0.31 | 748.47 | G300E | 1734228.57 | 13.61 | G300E | 50990.17 | 0.4
592 | Story14 | B45 | 32 MPa RC Beam (27.5 cm x 25 cm) | Beam | 32MPa | Concrete Rectangular | 250 | 275 | 687.5 | 4450 | 0.31 | 748.47 | G300E | 1519953.12 | 11.93 | G300E | 788306.79 | 6.19
593 | Story14 | B46 | 32 MPa RC Beam (27.5 cm x 25 cm) | Beam | 32MPa | Concrete Rectangular | 250 | 275 | 687.5 | 4450 | 0.31 | 748.47 | G300E | 1310842.86 | 10.29 | G300E | 1626290.17 | 12.76
594 | Story14 | B47 | 32 MPa RC Beam (27.5 cm x 25 cm) | Beam | 32MPa | Concrete Rectangular | 250 | 275 | 687.5 | 4450 | 0.31 | 748.47 | G300E | 2055264.29 | 16.13 | G300E | 127475.42 | 1
595 | Story14 | B48 | 32 MPa RC Beam (27.5 cm x 25 cm) | Beam | 32MPa | Concrete Rectangular | 250 | 275 | 687.5 | 4450 | 0.31 | 748.47 | G300E | 1842935.71 | 14.46 | G300E | 777108.9 | 6.1
596 | Story14 | B49 | 32 MPa RC Beam (27.5 cm x 25 cm) | Beam | 32MPa | Concrete Rectangular | 250 | 275 | 687.5 | 4450 | 0.31 | 748.47 | G300E | 2028564.29 | 15.92 | G300E | 152970.5 | 1.2
597 | Story14 | B5 | 32 MPa RC Beam (27.5 cm x 25 cm) | Beam | 32MPa | Concrete Rectangular | 250 | 275 | 687.5 | 4450 | 0.31 | 748.47 | G300E | 1732003.57 | 13.59 | G300E | 50990.17 | 0.4
598 | Story14 | B50 | 32 MPa RC Beam (27.5 cm x 25 cm) | Beam | 32MPa | Concrete Rectangular | 250 | 275 | 687.5 | 4450 | 0.31 | 748.47 | G300E | 1749803.57 | 13.73 | G300E | 777108.9 | 6.1
599 | Story14 | B51 | 32 MPa RC Beam (27.5 cm x 25 cm) | Beam | 32MPa | Concrete Rectangular | 250 | 275 | 687.5 | 4800 | 0.33 | 807.34 | G300E | 2325120 | 18.24 | G300E | 957573.92 | 7.51
600 | Story14 | B55 | 32 MPa RC Beam (27.5 cm x 25 cm) | Beam | 32MPa | Concrete Rectangular | 250 | 275 | 687.5 | 4450 | 0.31 | 748.47 | G300E | 2244876.67 | 17.61 | G300E | 911546.23 | 7.15
601 | Story14 | B56 | 32 MPa RC Beam (27.5 cm x 25 cm) | Beam | 32MPa | Concrete Rectangular | 250 | 275 | 687.5 | 4450 | 0.31 | 748.47 | G300E | 1750439.29 | 13.73 | G300E | 777108.9 | 6.1
602 | Story14 | B57 | 32 MPa RC Beam (27.5 cm x 25 cm) | Beam | 32MPa | Concrete Rectangular | 250 | 275 | 687.5 | 4450 | 0.31 | 748.47 | G300E | 2028564.29 | 15.92 | G300E | 152970.5 | 1.2
603 | Story14 | B58 | 32 MPa RC Beam (27.5 cm x 25 cm) | Beam | 32MPa | Concrete Rectangular | 250 | 275 | 687.5 | 4450 | 0.31 | 748.47 | G300E | 1843571.43 | 14.47 | G300E | 777108.9 | 6.1
604 | Story14 | B59 | 32 MPa RC Beam (27.5 cm x 25 cm) | Beam | 32MPa | Concrete Rectangular | 250 | 275 | 687.5 | 4450 | 0.31 | 748.47 | G300E | 2055264.29 | 16.13 | G300E | 127475.42 | 1
605 | Story14 | B6 | 32 MPa RC Beam (27.5 cm x 25 cm) | Beam | 32MPa | Concrete Rectangular | 250 | 275 | 687.5 | 4450 | 0.31 | 748.47 | G300E | 1519953.12 | 11.93 | G300E | 788289.2 | 6.19
606 | Story14 | B60 | 32 MPa RC Beam (27.5 cm x 25 cm) | Beam | 32MPa | Concrete Rectangular | 250 | 275 | 687.5 | 4450 | 0.31 | 748.47 | G300E | 1310842.86 | 10.29 | G300E | 1626290.17 | 12.76
607 | Story14 | B61 | 32 MPa RC Beam (27.5 cm x 25 cm) | Beam | 32MPa | Concrete Rectangular | 250 | 275 | 687.5 | 4450 | 0.31 | 748.47 | G300E | 1661518.75 | 13.04 | G300E | 794786.55 | 6.24
608 | Story14 | B62 | 32 MPa RC Beam (27.5 cm x 25 cm) | Beam | 32MPa | Concrete Rectangular | 250 | 275 | 687.5 | 4450 | 0.31 | 748.47 | G300E | 2054946.43 | 16.12 | G300E | 127475.42 | 1
609 | Story14 | B63 | 32 MPa RC Beam (27.5 cm x 25 cm) | Beam | 32MPa | Concrete Rectangular | 250 | 275 | 687.5 | 4450 | 0.31 | 748.47 | G300E | 1848975 | 14.51 | G300E | 777108.9 | 6.1
610 | Story14 | B64 | 32 MPa RC Beam (27.5 cm x 25 cm) | Beam | 32MPa | Concrete Rectangular | 250 | 275 | 687.5 | 4450 | 0.31 | 748.47 | G300E | 2028564.29 | 15.92 | G300E | 152970.5 | 1.2
611 | Story14 | B65 | 32 MPa RC Beam (27.5 cm x 25 cm) | Beam | 32MPa | Concrete Rectangular | 250 | 275 | 687.5 | 4450 | 0.31 | 748.47 | G300E | 1846114.29 | 14.49 | G300E | 802603.99 | 6.3
612 | Story14 | B66 | 32 MPa RC Beam (27.5 cm x 25 cm) | Beam | 32MPa | Concrete Rectangular | 250 | 275 | 687.5 | 4800 | 0.33 | 807.34 | G300E | 2419840 | 18.99 | G300E | 983240.88 | 7.71
613 | Story14 | B67 | 32 MPa RC Beam (27.5 cm x 25 cm) | Beam | 32MPa | Concrete Rectangular | 250 | 275 | 687.5 | 4450 | 0.31 | 748.47 | G300E | 2244876.67 | 17.61 | G300E | 911546.23 | 7.15
614 | Story14 | B69 | 32 MPa RC Beam (27.5 cm x 25 cm) | Beam | 32MPa | Concrete Rectangular | 250 | 275 | 687.5 | 4450 | 0.31 | 748.47 | G300E | 2244876.67 | 17.61 | G300E | 911546.23 | 7.15
615 | Story14 | B7 | 32 MPa RC Beam (27.5 cm x 25 cm) | Beam | 32MPa | Concrete Rectangular | 250 | 275 | 687.5 | 4450 | 0.31 | 748.47 | G300E | 2055264.29 | 16.13 | G300E | 127475.42 | 1
616 | Story14 | B70 | 32 MPa RC Beam (27.5 cm x 25 cm) | Beam | 32MPa | Concrete Rectangular | 250 | 275 | 687.5 | 4450 | 0.31 | 748.47 | G300E | 2244876.67 | 17.61 | G300E | 911546.23 | 7.15
617 | Story14 | B71 | 32 MPa RC Beam (27.5 cm x 25 cm) | Beam | 32MPa | Concrete Rectangular | 250 | 275 | 687.5 | 4450 | 0.31 | 748.47 | G300E | 1846114.29 | 14.49 | G300E | 802603.99 | 6.3
618 | Story14 | B72 | 32 MPa RC Beam (27.5 cm x 25 cm) | Beam | 32MPa | Concrete Rectangular | 250 | 275 | 687.5 | 4450 | 0.31 | 748.47 | G300E | 2028882.14 | 15.92 | G300E | 152970.5 | 1.2
619 | Story14 | B73 | 32 MPa RC Beam (27.5 cm x 25 cm) | Beam | 32MPa | Concrete Rectangular | 250 | 275 | 687.5 | 4450 | 0.31 | 748.47 | G300E | 1848975 | 14.51 | G300E | 777108.9 | 6.1
620 | Story14 | B74 | 32 MPa RC Beam (27.5 cm x 25 cm) | Beam | 32MPa | Concrete Rectangular | 250 | 275 | 687.5 | 4450 | 0.31 | 748.47 | G300E | 2055264.29 | 16.13 | G300E | 127475.42 | 1
621 | Story14 | B75 | 32 MPa RC Beam (27.5 cm x 25 cm) | Beam | 32MPa | Concrete Rectangular | 250 | 275 | 687.5 | 4450 | 0.31 | 748.47 | G300E | 1661796.88 | 13.04 | G300E | 788311.38 | 6.19
622 | Story14 | B76 | 32 MPa RC Beam (27.5 cm x 25 cm) | Beam | 32MPa | Concrete Rectangular | 250 | 275 | 687.5 | 4450 | 0.31 | 748.47 | G300E | 1421033.33 | 11.15 | G300E | 735140 | 5.77
623 | Story14 | B77 | 32 MPa RC Beam (27.5 cm x 25 cm) | Beam | 32MPa | Concrete Rectangular | 250 | 275 | 687.5 | 4450 | 0.31 | 748.47 | G300E | 1734228.57 | 13.61 | G300E | 50990.17 | 0.4
624 | Story14 | B78 | 32 MPa RC Beam (27.5 cm x 25 cm) | Beam | 32MPa | Concrete Rectangular | 250 | 275 | 687.5 | 4450 | 0.31 | 748.47 | G300E | 1874721.43 | 14.71 | G300E | 802603.99 | 6.3
625 | Story14 | B79 | 32 MPa RC Beam (27.5 cm x 25 cm) | Beam | 32MPa | Concrete Rectangular | 250 | 275 | 687.5 | 4450 | 0.31 | 748.47 | G300E | 2004407.14 | 15.73 | G300E | 152970.5 | 1.2
626 | Story14 | B8 | 32 MPa RC Beam (27.5 cm x 25 cm) | Beam | 32MPa | Concrete Rectangular | 250 | 275 | 687.5 | 4450 | 0.31 | 748.47 | G300E | 1310842.86 | 10.29 | G300E | 1626290.17 | 12.76
627 | Story14 | B80 | 32 MPa RC Beam (27.5 cm x 25 cm) | Beam | 32MPa | Concrete Rectangular | 250 | 275 | 687.5 | 4450 | 0.31 | 748.47 | G300E | 2004407.14 | 15.73 | G300E | 152970.5 | 1.2
628 | Story14 | B81 | 32 MPa RC Beam (27.5 cm x 25 cm) | Beam | 32MPa | Concrete Rectangular | 250 | 275 | 687.5 | 4450 | 0.31 | 748.47 | G300E | 1846432.14 | 14.49 | G300E | 802603.99 | 6.3
629 | Story14 | B82 | 32 MPa RC Beam (27.5 cm x 25 cm) | Beam | 32MPa | Concrete Rectangular | 250 | 275 | 687.5 | 4450 | 0.31 | 748.47 | G300E | 2028564.29 | 15.92 | G300E | 152970.5 | 1.2
630 | Story14 | B83 | 32 MPa RC Beam (27.5 cm x 25 cm) | Beam | 32MPa | Concrete Rectangular | 250 | 275 | 687.5 | 4450 | 0.31 | 748.47 | G300E | 1750757.14 | 13.74 | G300E | 777108.9 | 6.1
631 | Story14 | B84 | 32 MPa RC Beam (27.5 cm x 25 cm) | Beam | 32MPa | Concrete Rectangular | 250 | 275 | 687.5 | 4450 | 0.31 | 748.47 | G300E | 2028564.29 | 15.92 | G300E | 152970.5 | 1.2
632 | Story14 | B85 | 32 MPa RC Beam (27.5 cm x 25 cm) | Beam | 32MPa | Concrete Rectangular | 250 | 275 | 687.5 | 4450 | 0.31 | 748.47 | G300E | 1846114.29 | 14.49 | G300E | 802603.99 | 6.3
633 | Story14 | B86 | 32 MPa RC Beam (27.5 cm x 25 cm) | Beam | 32MPa | Concrete Rectangular | 250 | 275 | 687.5 | 4450 | 0.31 | 748.47 | G300E | 2004407.14 | 15.73 | G300E | 152970.5 | 1.2
634 | Story14 | B87 | 32 MPa RC Beam (27.5 cm x 25 cm) | Beam | 32MPa | Concrete Rectangular | 250 | 275 | 687.5 | 4450 | 0.31 | 748.47 | G300E | 2004407.14 | 15.73 | G300E | 152970.5 | 1.2
635 | Story14 | B88 | 32 MPa RC Beam (27.5 cm x 25 cm) | Beam | 32MPa | Concrete Rectangular | 250 | 275 | 687.5 | 4450 | 0.31 | 748.47 | G300E | 1874721.43 | 14.71 | G300E | 802603.99 | 6.3
636 | Story14 | B89 | 32 MPa RC Beam (27.5 cm x 25 cm) | Beam | 32MPa | Concrete Rectangular | 250 | 275 | 687.5 | 4450 | 0.31 | 748.47 | G300E | 1734228.57 | 13.61 | G300E | 50990.17 | 0.4
637 | Story14 | B9 | 32 MPa RC Beam (27.5 cm x 25 cm) | Beam | 32MPa | Concrete Rectangular | 250 | 275 | 687.5 | 4450 | 0.31 | 748.47 | G300E | 2054946.43 | 16.12 | G300E | 127475.42 | 1
638 | Story14 | B90 | 32 MPa RC Beam (27.5 cm x 25 cm) | Beam | 32MPa | Concrete Rectangular | 250 | 275 | 687.5 | 4450 | 0.31 | 748.47 | G300E | 1421033.33 | 11.15 | G300E | 735140 | 5.77
639 | Story14 | B91 | 32 MPa RC Beam (27.5 cm x 25 cm) | Beam | 32MPa | Concrete Rectangular | 250 | 275 | 687.5 | 4450 | 0.31 | 748.47 | G300E | 1356614.29 | 10.64 | G300E | 1626290.17 | 12.76
640 | Story14 | B92 | 32 MPa RC Beam (27.5 cm x 25 cm) | Beam | 32MPa | Concrete Rectangular | 250 | 275 | 687.5 | 4450 | 0.31 | 748.47 | G300E | 1988514.29 | 15.6 | G300E | 465039.7 | 3.65
641 | Story14 | B93 | 32 MPa RC Beam (27.5 cm x 25 cm) | Beam | 32MPa | Concrete Rectangular | 250 | 275 | 687.5 | 4450 | 0.31 | 748.47 | G300E | 1988514.29 | 15.6 | G300E | 465039.7 | 3.65
642 | Story14 | B94 | 32 MPa RC Beam (27.5 cm x 25 cm) | Beam | 32MPa | Concrete Rectangular | 250 | 275 | 687.5 | 4450 | 0.31 | 748.47 | G300E | 1874721.43 | 14.71 | G300E | 802603.99 | 6.3
643 | Story14 | B95 | 32 MPa RC Beam (27.5 cm x 25 cm) | Beam | 32MPa | Concrete Rectangular | 250 | 275 | 687.5 | 4450 | 0.31 | 748.47 | G300E | 1734228.57 | 13.61 | G300E | 50990.17 | 0.4
644 | Story14 | B96 | 32 MPa RC Beam (27.5 cm x 25 cm) | Beam | 32MPa | Concrete Rectangular | 250 | 275 | 687.5 | 4450 | 0.31 | 748.47 | G300E | 1848975 | 14.51 | G300E | 777108.9 | 6.1
645 | Story14 | B97 | 32 MPa RC Beam (27.5 cm x 25 cm) | Beam | 32MPa | Concrete Rectangular | 250 | 275 | 687.5 | 4450 | 0.31 | 748.47 | G300E | 2055264.29 | 16.13 | G300E | 127475.42 | 1
646 | Story14 | B98 | 32 MPa RC Beam (27.5 cm x 25 cm) | Beam | 32MPa | Concrete Rectangular | 250 | 275 | 687.5 | 4450 | 0.31 | 748.47 | G300E | 1843571.43 | 14.47 | G300E | 777108.9 | 6.1
647 | Story14 | B99 | 32 MPa RC Beam (27.5 cm x 25 cm) | Beam | 32MPa | Concrete Rectangular | 250 | 275 | 687.5 | 4450 | 0.31 | 748.47 | G300E | 2055264.29 | 16.13 | G300E | 127475.42 | 1
648 | Story15 | B1 | 32 MPa RC Beam (27.5 cm x 25 cm) | Beam | 32MPa | Concrete Rectangular | 250 | 275 | 687.5 | 4450 | 0.31 | 748.47 | G300E | 1362590 | 10.69 | G300E | 1155220 | 9.06
649 | Story15 | B10 | 32 MPa RC Beam (27.5 cm x 25 cm) | Beam | 32MPa | Concrete Rectangular | 250 | 275 | 687.5 | 4450 | 0.31 | 748.47 | G300E | 1491584.38 | 11.7 | G300E | 741892.25 | 5.82
650 | Story15 | B100 | 32 MPa RC Beam (27.5 cm x 25 cm) | Beam | 32MPa | Concrete Rectangular | 250 | 275 | 687.5 | 4450 | 0.31 | 748.47 | G300E | 1926214.29 | 15.11 | G300E | 828099.07 | 6.5
651 | Story15 | B101 | 32 MPa RC Beam (27.5 cm x 25 cm) | Beam | 32MPa | Concrete Rectangular | 250 | 275 | 687.5 | 4450 | 0.31 | 748.47 | G300E | 1977707.14 | 15.52 | G300E | 130686.01 | 1.03
652 | Story15 | B102 | 32 MPa RC Beam (27.5 cm x 25 cm) | Beam | 32MPa | Concrete Rectangular | 250 | 275 | 687.5 | 4450 | 0.31 | 748.47 | G300E | 2047000 | 16.06 | G300E | 828099.07 | 6.5
653 | Story15 | B103 | 32 MPa RC Beam (27.5 cm x 25 cm) | Beam | 32MPa | Concrete Rectangular | 250 | 275 | 687.5 | 4450 | 0.31 | 748.47 | G300E | 1858828.57 | 14.59 | G300E | 802603.99 | 6.3
654 | Story15 | B104 | 32 MPa RC Beam (27.5 cm x 25 cm) | Beam | 32MPa | Concrete Rectangular | 250 | 275 | 687.5 | 4450 | 0.31 | 748.47 | G300E | 1856921.43 | 14.57 | G300E | 802603.99 | 6.3
655 | Story15 | B105 | 32 MPa RC Beam (27.5 cm x 25 cm) | Beam | 32MPa | Concrete Rectangular | 250 | 275 | 687.5 | 4450 | 0.31 | 748.47 | G300E | 1393146.67 | 10.93 | G300E | 1155220 | 9.06
656 | Story15 | B106 | 32 MPa RC Beam (27.5 cm x 25 cm) | Beam | 32MPa | Concrete Rectangular | 250 | 275 | 687.5 | 4450 | 0.31 | 748.47 | G300E | 1353986.67 | 10.62 | G300E | 1155220 | 9.06
657 | Story15 | B107 | 32 MPa RC Beam (27.5 cm x 25 cm) | Beam | 32MPa | Concrete Rectangular | 250 | 275 | 687.5 | 4450 | 0.31 | 748.47 | G300E | 1406517.86 | 11.04 | G300E | 1626290.17 | 12.76
658 | Story15 | B108 | 32 MPa RC Beam (27.5 cm x 25 cm) | Beam | 32MPa | Concrete Rectangular | 250 | 275 | 687.5 | 4450 | 0.31 | 748.47 | G300E | 1572518.75 | 12.34 | G300E | 744462.12 | 5.84
659 | Story15 | B109 | 32 MPa RC Beam (27.5 cm x 25 cm) | Beam | 32MPa | Concrete Rectangular | 250 | 275 | 687.5 | 4450 | 0.31 | 748.47 | G300E | 1383950 | 10.86 | G300E | 1626290.17 | 12.76
660 | Story15 | B11 | 32 MPa RC Beam (27.5 cm x 25 cm) | Beam | 32MPa | Concrete Rectangular | 250 | 275 | 687.5 | 4450 | 0.31 | 748.47 | G300E | 1976753.57 | 15.51 | G300E | 130684.26 | 1.03
661 | Story15 | B110 | 32 MPa RC Beam (27.5 cm x 25 cm) | Beam | 32MPa | Concrete Rectangular | 250 | 275 | 687.5 | 4450 | 0.31 | 748.47 | G300E | 1498259.38 | 11.76 | G300E | 744463.65 | 5.84
662 | Story15 | B111 | 32 MPa RC Beam (27.5 cm x 25 cm) | Beam | 32MPa | Concrete Rectangular | 250 | 275 | 687.5 | 4450 | 0.31 | 748.47 | G300E | 1406517.86 | 11.04 | G300E | 1626290.17 | 12.76
663 | Story15 | B112 | 32 MPa RC Beam (27.5 cm x 25 cm) | Beam | 32MPa | Concrete Rectangular | 250 | 275 | 687.5 | 4450 | 0.31 | 748.47 | G300E | 1393146.67 | 10.93 | G300E | 1155220 | 9.06
664 | Story15 | B12 | 32 MPa RC Beam (27.5 cm x 25 cm) | Beam | 32MPa | Concrete Rectangular | 250 | 275 | 687.5 | 4450 | 0.31 | 748.47 | G300E | 1406517.86 | 11.04 | G300E | 1626290.17 | 12.76
665 | Story15 | B13 | 32 MPa RC Beam (27.5 cm x 25 cm) | Beam | 32MPa | Concrete Rectangular | 250 | 275 | 687.5 | 4450 | 0.31 | 748.47 | G300E | 1856921.43 | 14.57 | G300E | 802603.99 | 6.3
666 | Story15 | B14 | 32 MPa RC Beam (27.5 cm x 25 cm) | Beam | 32MPa | Concrete Rectangular | 250 | 275 | 687.5 | 4450 | 0.31 | 748.47 | G300E | 1393146.67 | 10.93 | G300E | 1155220 | 9.06
667 | Story15 | B15 | 32 MPa RC Beam (27.5 cm x 25 cm) | Beam | 32MPa | Concrete Rectangular | 250 | 275 | 687.5 | 4450 | 0.31 | 748.47 | G300E | 1353986.67 | 10.62 | G300E | 1155220 | 9.06
668 | Story15 | B16 | 32 MPa RC Beam (27.5 cm x 25 cm) | Beam | 32MPa | Concrete Rectangular | 250 | 275 | 687.5 | 4450 | 0.31 | 748.47 | G300E | 1403657.14 | 11.01 | G300E | 1626290.17 | 12.76
669 | Story15 | B17 | 32 MPa RC Beam (27.5 cm x 25 cm) | Beam | 32MPa | Concrete Rectangular | 250 | 275 | 687.5 | 4450 | 0.31 | 748.47 | G300E | 1859464.29 | 14.59 | G300E | 751613.82 | 5.9
670 | Story15 | B18 | 32 MPa RC Beam (27.5 cm x 25 cm) | Beam | 32MPa | Concrete Rectangular | 250 | 275 | 687.5 | 4450 | 0.31 | 748.47 | G300E | 2031425 | 15.94 | G300E | 828099.07 | 6.5
671 | Story15 | B19 | 32 MPa RC Beam (27.5 cm x 25 cm) | Beam | 32MPa | Concrete Rectangular | 250 | 275 | 687.5 | 4450 | 0.31 | 748.47 | G300E | 2039053.57 | 16 | G300E | 828099.07 | 6.5
672 | Story15 | B2 | 32 MPa RC Beam (27.5 cm x 25 cm) | Beam | 32MPa | Concrete Rectangular | 250 | 275 | 687.5 | 4450 | 0.31 | 748.47 | G300E | 1380983.33 | 10.84 | G300E | 1155220 | 9.06
673 | Story15 | B20 | 32 MPa RC Beam (27.5 cm x 25 cm) | Beam | 32MPa | Concrete Rectangular | 250 | 275 | 687.5 | 4450 | 0.31 | 748.47 | G300E | 2035239.29 | 15.97 | G300E | 152970.5 | 1.2
674 | Story15 | B21 | 32 MPa RC Beam (27.5 cm x 25 cm) | Beam | 32MPa | Concrete Rectangular | 250 | 275 | 687.5 | 4450 | 0.31 | 748.47 | G300E | 1924625 | 15.1 | G300E | 828099.07 | 6.5
675 | Story15 | B22 | 32 MPa RC Beam (27.5 cm x 25 cm) | Beam | 32MPa | Concrete Rectangular | 250 | 275 | 687.5 | 4450 | 0.31 | 748.47 | G300E | 2173507.14 | 17.05 | G300E | 152970.5 | 1.2
676 | Story15 | B23 | 32 MPa RC Beam (27.5 cm x 25 cm) | Beam | 32MPa | Concrete Rectangular | 250 | 275 | 687.5 | 4450 | 0.31 | 748.47 | G300E | 1943696.43 | 15.25 | G300E | 828099.07 | 6.5
677 | Story15 | B24 | 32 MPa RC Beam (27.5 cm x 25 cm) | Beam | 32MPa | Concrete Rectangular | 250 | 275 | 687.5 | 4450 | 0.31 | 748.47 | G300E | 2174460.71 | 17.06 | G300E | 152970.5 | 1.2
678 | Story15 | B25 | 32 MPa RC Beam (27.5 cm x 25 cm) | Beam | 32MPa | Concrete Rectangular | 250 | 275 | 687.5 | 4450 | 0.31 | 748.47 | G300E | 1926214.29 | 15.11 | G300E | 828099.07 | 6.5
679 | Story15 | B26 | 32 MPa RC Beam (27.5 cm x 25 cm) | Beam | 32MPa | Concrete Rectangular | 250 | 275 | 687.5 | 4450 | 0.31 | 748.47 | G300E | 2115021.43 | 16.6 | G300E | 152970.5 | 1.2
680 | Story15 | B27 | 32 MPa RC Beam (27.5 cm x 25 cm) | Beam | 32MPa | Concrete Rectangular | 250 | 275 | 687.5 | 4450 | 0.31 | 748.47 | G300E | 2047000 | 16.06 | G300E | 828099.07 | 6.5
681 | Story15 | B28 | 32 MPa RC Beam (27.5 cm x 25 cm) | Beam | 32MPa | Concrete Rectangular | 250 | 275 | 687.5 | 4450 | 0.31 | 748.47 | G300E | 2046364.29 | 16.06 | G300E | 828099.07 | 6.5
682 | Story15 | B29 | 32 MPa RC Beam (27.5 cm x 25 cm) | Beam | 32MPa | Concrete Rectangular | 250 | 275 | 687.5 | 4450 | 0.31 | 748.47 | G300E | 1856921.43 | 14.57 | G300E | 802603.99 | 6.3
683 | Story15 | B3 | 32 MPa RC Beam (27.5 cm x 25 cm) | Beam | 32MPa | Concrete Rectangular | 250 | 275 | 687.5 | 4450 | 0.31 | 748.47 | G300E | 1854378.57 | 14.55 | G300E | 751613.82 | 5.9
684 | Story15 | B30 | 32 MPa RC Beam (27.5 cm x 25 cm) | Beam | 32MPa | Concrete Rectangular | 250 | 275 | 687.5 | 4450 | 0.31 | 748.47 | G300E | 1406517.86 | 11.04 | G300E | 1626290.17 | 12.76
685 | Story15 | B31 | 32 MPa RC Beam (27.5 cm x 25 cm) | Beam | 32MPa | Concrete Rectangular | 250 | 275 | 687.5 | 4450 | 0.31 | 748.47 | G300E | 1572240.62 | 12.34 | G300E | 744459.06 | 5.84
686 | Story15 | B32 | 32 MPa RC Beam (27.5 cm x 25 cm) | Beam | 32MPa | Concrete Rectangular | 250 | 275 | 687.5 | 4450 | 0.31 | 748.47 | G300E | 1977071.43 | 15.51 | G300E | 130627.45 | 1.02
687 | Story15 | B33 | 32 MPa RC Beam (27.5 cm x 25 cm) | Beam | 32MPa | Concrete Rectangular | 250 | 275 | 687.5 | 4450 | 0.31 | 748.47 | G300E | 1924307.14 | 15.1 | G300E | 828099.07 | 6.5
688 | Story15 | B34 | 32 MPa RC Beam (27.5 cm x 25 cm) | Beam | 32MPa | Concrete Rectangular | 250 | 275 | 687.5 | 4450 | 0.31 | 748.47 | G300E | 2042550 | 16.03 | G300E | 152970.5 | 1.2
689 | Story15 | B35 | 32 MPa RC Beam (27.5 cm x 25 cm) | Beam | 32MPa | Concrete Rectangular | 250 | 275 | 687.5 | 4450 | 0.31 | 748.47 | G300E | 2075607.14 | 16.29 | G300E | 1027646.84 | 8.06
690 | Story15 | B36 | 32 MPa RC Beam (27.5 cm x 25 cm) | Beam | 32MPa | Concrete Rectangular | 250 | 275 | 687.5 | 4450 | 0.31 | 748.47 | G300E | 2081328.57 | 16.33 | G300E | 915125.42 | 7.18
691 | Story15 | B37 | 32 MPa RC Beam (27.5 cm x 25 cm) | Beam | 32MPa | Concrete Rectangular | 250 | 275 | 687.5 | 4800 | 0.33 | 807.34 | G300E | 2821760 | 22.14 | G300E | 895627.84 | 7.03
692 | Story15 | B38 | 32 MPa RC Beam (27.5 cm x 25 cm) | Beam | 32MPa | Concrete Rectangular | 250 | 275 | 687.5 | 4450 | 0.31 | 748.47 | G300E | 1839757.14 | 14.44 | G300E | 1677280.33 | 13.16
693 | Story15 | B39 | 32 MPa RC Beam (27.5 cm x 25 cm) | Beam | 32MPa | Concrete Rectangular | 250 | 275 | 687.5 | 4800 | 0.33 | 807.34 | G300E | 2873280 | 22.54 | G300E | 899030.8 | 7.05
694 | Story15 | B4 | 32 MPa RC Beam (27.5 cm x 25 cm) | Beam | 32MPa | Concrete Rectangular | 250 | 275 | 687.5 | 4450 | 0.31 | 748.47 | G300E | 1405564.29 | 11.03 | G300E | 1626290.17 | 12.76
695 | Story15 | B40 | 32 MPa RC Beam (27.5 cm x 25 cm) | Beam | 32MPa | Concrete Rectangular | 250 | 275 | 687.5 | 4450 | 0.31 | 748.47 | G300E | 2087685.71 | 16.38 | G300E | 1027646.84 | 8.06
696 | Story15 | B41 | 32 MPa RC Beam (27.5 cm x 25 cm) | Beam | 32MPa | Concrete Rectangular | 250 | 275 | 687.5 | 4450 | 0.31 | 748.47 | G300E | 2087367.86 | 16.38 | G300E | 1027646.84 | 8.06
697 | Story15 | B42 | 32 MPa RC Beam (27.5 cm x 25 cm) | Beam | 32MPa | Concrete Rectangular | 250 | 275 | 687.5 | 4450 | 0.31 | 748.47 | G300E | 2115021.43 | 16.6 | G300E | 152970.5 | 1.2
698 | Story15 | B43 | 32 MPa RC Beam (27.5 cm x 25 cm) | Beam | 32MPa | Concrete Rectangular | 250 | 275 | 687.5 | 4450 | 0.31 | 748.47 | G300E | 1926214.29 | 15.11 | G300E | 828099.07 | 6.5
699 | Story15 | B44 | 32 MPa RC Beam (27.5 cm x 25 cm) | Beam | 32MPa | Concrete Rectangular | 250 | 275 | 687.5 | 4450 | 0.31 | 748.47 | G300E | 1976753.57 | 15.51 | G300E | 130686.01 | 1.03
700 | Story15 | B45 | 32 MPa RC Beam (27.5 cm x 25 cm) | Beam | 32MPa | Concrete Rectangular | 250 | 275 | 687.5 | 4450 | 0.31 | 748.47 | G300E | 1565843.75 | 12.29 | G300E | 741889.95 | 5.82
701 | Story15 | B46 | 32 MPa RC Beam (27.5 cm x 25 cm) | Beam | 32MPa | Concrete Rectangular | 250 | 275 | 687.5 | 4450 | 0.31 | 748.47 | G300E | 1383950 | 10.86 | G300E | 1626290.17 | 12.76
702 | Story15 | B47 | 32 MPa RC Beam (27.5 cm x 25 cm) | Beam | 32MPa | Concrete Rectangular | 250 | 275 | 687.5 | 4450 | 0.31 | 748.47 | G300E | 1937021.43 | 15.2 | G300E | 465039.7 | 3.65
703 | Story15 | B48 | 32 MPa RC Beam (27.5 cm x 25 cm) | Beam | 32MPa | Concrete Rectangular | 250 | 275 | 687.5 | 4450 | 0.31 | 748.47 | G300E | 1943696.43 | 15.25 | G300E | 828099.07 | 6.5
704 | Story15 | B49 | 32 MPa RC Beam (27.5 cm x 25 cm) | Beam | 32MPa | Concrete Rectangular | 250 | 275 | 687.5 | 4450 | 0.31 | 748.47 | G300E | 2173825 | 17.06 | G300E | 152970.5 | 1.2
705 | Story15 | B5 | 32 MPa RC Beam (27.5 cm x 25 cm) | Beam | 32MPa | Concrete Rectangular | 250 | 275 | 687.5 | 4450 | 0.31 | 748.47 | G300E | 1974210.71 | 15.49 | G300E | 130617.83 | 1.02
706 | Story15 | B50 | 32 MPa RC Beam (27.5 cm x 25 cm) | Beam | 32MPa | Concrete Rectangular | 250 | 275 | 687.5 | 4450 | 0.31 | 748.47 | G300E | 1838803.57 | 14.43 | G300E | 1677280.33 | 13.16
707 | Story15 | B51 | 32 MPa RC Beam (27.5 cm x 25 cm) | Beam | 32MPa | Concrete Rectangular | 250 | 275 | 687.5 | 4800 | 0.33 | 807.34 | G300E | 2829120 | 22.2 | G300E | 869960.88 | 6.83
708 | Story15 | B55 | 32 MPa RC Beam (27.5 cm x 25 cm) | Beam | 32MPa | Concrete Rectangular | 250 | 275 | 687.5 | 4450 | 0.31 | 748.47 | G300E | 2664363.33 | 20.91 | G300E | 833486.26 | 6.54
709 | Story15 | B56 | 32 MPa RC Beam (27.5 cm x 25 cm) | Beam | 32MPa | Concrete Rectangular | 250 | 275 | 687.5 | 4450 | 0.31 | 748.47 | G300E | 1840392.86 | 14.44 | G300E | 1677280.33 | 13.16
710 | Story15 | B57 | 32 MPa RC Beam (27.5 cm x 25 cm) | Beam | 32MPa | Concrete Rectangular | 250 | 275 | 687.5 | 4450 | 0.31 | 748.47 | G300E | 2174778.57 | 17.06 | G300E | 152970.5 | 1.2
711 | Story15 | B58 | 32 MPa RC Beam (27.5 cm x 25 cm) | Beam | 32MPa | Concrete Rectangular | 250 | 275 | 687.5 | 4450 | 0.31 | 748.47 | G300E | 1943378.57 | 15.25 | G300E | 828099.07 | 6.5
712 | Story15 | B59 | 32 MPa RC Beam (27.5 cm x 25 cm) | Beam | 32MPa | Concrete Rectangular | 250 | 275 | 687.5 | 4450 | 0.31 | 748.47 | G300E | 1937657.14 | 15.2 | G300E | 465039.7 | 3.65
713 | Story15 | B6 | 32 MPa RC Beam (27.5 cm x 25 cm) | Beam | 32MPa | Concrete Rectangular | 250 | 275 | 687.5 | 4450 | 0.31 | 748.47 | G300E | 1565565.62 | 12.28 | G300E | 741889.95 | 5.82
714 | Story15 | B60 | 32 MPa RC Beam (27.5 cm x 25 cm) | Beam | 32MPa | Concrete Rectangular | 250 | 275 | 687.5 | 4450 | 0.31 | 748.47 | G300E | 1383950 | 10.86 | G300E | 1626290.17 | 12.76
715 | Story15 | B61 | 32 MPa RC Beam (27.5 cm x 25 cm) | Beam | 32MPa | Concrete Rectangular | 250 | 275 | 687.5 | 4450 | 0.31 | 748.47 | G300E | 1498259.38 | 11.76 | G300E | 744465.18 | 5.84
716 | Story15 | B62 | 32 MPa RC Beam (27.5 cm x 25 cm) | Beam | 32MPa | Concrete Rectangular | 250 | 275 | 687.5 | 4450 | 0.31 | 748.47 | G300E | 1937975 | 15.21 | G300E | 465039.7 | 3.65
717 | Story15 | B63 | 32 MPa RC Beam (27.5 cm x 25 cm) | Beam | 32MPa | Concrete Rectangular | 250 | 275 | 687.5 | 4450 | 0.31 | 748.47 | G300E | 1926214.29 | 15.11 | G300E | 828099.07 | 6.5
718 | Story15 | B64 | 32 MPa RC Beam (27.5 cm x 25 cm) | Beam | 32MPa | Concrete Rectangular | 250 | 275 | 687.5 | 4450 | 0.31 | 748.47 | G300E | 2174460.71 | 17.06 | G300E | 152970.5 | 1.2
719 | Story15 | B65 | 32 MPa RC Beam (27.5 cm x 25 cm) | Beam | 32MPa | Concrete Rectangular | 250 | 275 | 687.5 | 4450 | 0.31 | 748.47 | G300E | 2087685.71 | 16.38 | G300E | 1027646.84 | 8.06
720 | Story15 | B66 | 32 MPa RC Beam (27.5 cm x 25 cm) | Beam | 32MPa | Concrete Rectangular | 250 | 275 | 687.5 | 4800 | 0.33 | 807.34 | G300E | 2872640 | 22.54 | G300E | 899022.88 | 7.05
721 | Story15 | B67 | 32 MPa RC Beam (27.5 cm x 25 cm) | Beam | 32MPa | Concrete Rectangular | 250 | 275 | 687.5 | 4450 | 0.31 | 748.47 | G300E | 2664363.33 | 20.91 | G300E | 833484.63 | 6.54
722 | Story15 | B69 | 32 MPa RC Beam (27.5 cm x 25 cm) | Beam | 32MPa | Concrete Rectangular | 250 | 275 | 687.5 | 4450 | 0.31 | 748.47 | G300E | 2664956.67 | 20.91 | G300E | 833489.52 | 6.54
723 | Story15 | B7 | 32 MPa RC Beam (27.5 cm x 25 cm) | Beam | 32MPa | Concrete Rectangular | 250 | 275 | 687.5 | 4450 | 0.31 | 748.47 | G300E | 1937021.43 | 15.2 | G300E | 465039.7 | 3.65
724 | Story15 | B70 | 32 MPa RC Beam (27.5 cm x 25 cm) | Beam | 32MPa | Concrete Rectangular | 250 | 275 | 687.5 | 4450 | 0.31 | 748.47 | G300E | 2664660 | 20.91 | G300E | 833486.26 | 6.54
725 | Story15 | B71 | 32 MPa RC Beam (27.5 cm x 25 cm) | Beam | 32MPa | Concrete Rectangular | 250 | 275 | 687.5 | 4450 | 0.31 | 748.47 | G300E | 2087367.86 | 16.38 | G300E | 1027646.84 | 8.06
726 | Story15 | B72 | 32 MPa RC Beam (27.5 cm x 25 cm) | Beam | 32MPa | Concrete Rectangular | 250 | 275 | 687.5 | 4450 | 0.31 | 748.47 | G300E | 2174778.57 | 17.06 | G300E | 152970.5 | 1.2
727 | Story15 | B73 | 32 MPa RC Beam (27.5 cm x 25 cm) | Beam | 32MPa | Concrete Rectangular | 250 | 275 | 687.5 | 4450 | 0.31 | 748.47 | G300E | 1926214.29 | 15.11 | G300E | 828099.07 | 6.5
728 | Story15 | B74 | 32 MPa RC Beam (27.5 cm x 25 cm) | Beam | 32MPa | Concrete Rectangular | 250 | 275 | 687.5 | 4450 | 0.31 | 748.47 | G300E | 1937657.14 | 15.2 | G300E | 465039.7 | 3.65
729 | Story15 | B75 | 32 MPa RC Beam (27.5 cm x 25 cm) | Beam | 32MPa | Concrete Rectangular | 250 | 275 | 687.5 | 4450 | 0.31 | 748.47 | G300E | 1491584.38 | 11.7 | G300E | 741889.19 | 5.82
730 | Story15 | B76 | 32 MPa RC Beam (27.5 cm x 25 cm) | Beam | 32MPa | Concrete Rectangular | 250 | 275 | 687.5 | 4450 | 0.31 | 748.47 | G300E | 1406517.86 | 11.04 | G300E | 1626290.17 | 12.76
731 | Story15 | B77 | 32 MPa RC Beam (27.5 cm x 25 cm) | Beam | 32MPa | Concrete Rectangular | 250 | 275 | 687.5 | 4450 | 0.31 | 748.47 | G300E | 1978025 | 15.52 | G300E | 130684.26 | 1.03
732 | Story15 | B78 | 32 MPa RC Beam (27.5 cm x 25 cm) | Beam | 32MPa | Concrete Rectangular | 250 | 275 | 687.5 | 4450 | 0.31 | 748.47 | G300E | 2047000 | 16.06 | G300E | 828099.07 | 6.5
733 | Story15 | B79 | 32 MPa RC Beam (27.5 cm x 25 cm) | Beam | 32MPa | Concrete Rectangular | 250 | 275 | 687.5 | 4450 | 0.31 | 748.47 | G300E | 2115021.43 | 16.6 | G300E | 152970.5 | 1.2
734 | Story15 | B8 | 32 MPa RC Beam (27.5 cm x 25 cm) | Beam | 32MPa | Concrete Rectangular | 250 | 275 | 687.5 | 4450 | 0.31 | 748.47 | G300E | 1383950 | 10.86 | G300E | 1626290.17 | 12.76
735 | Story15 | B80 | 32 MPa RC Beam (27.5 cm x 25 cm) | Beam | 32MPa | Concrete Rectangular | 250 | 275 | 687.5 | 4450 | 0.31 | 748.47 | G300E | 2115021.43 | 16.6 | G300E | 152970.5 | 1.2
736 | Story15 | B81 | 32 MPa RC Beam (27.5 cm x 25 cm) | Beam | 32MPa | Concrete Rectangular | 250 | 275 | 687.5 | 4450 | 0.31 | 748.47 | G300E | 2087367.86 | 16.38 | G300E | 1027646.84 | 8.06
737 | Story15 | B82 | 32 MPa RC Beam (27.5 cm x 25 cm) | Beam | 32MPa | Concrete Rectangular | 250 | 275 | 687.5 | 4450 | 0.31 | 748.47 | G300E | 2174778.57 | 17.06 | G300E | 152970.5 | 1.2
738 | Story15 | B83 | 32 MPa RC Beam (27.5 cm x 25 cm) | Beam | 32MPa | Concrete Rectangular | 250 | 275 | 687.5 | 4450 | 0.31 | 748.47 | G300E | 1840392.86 | 14.44 | G300E | 1677280.33 | 13.16
739 | Story15 | B84 | 32 MPa RC Beam (27.5 cm x 25 cm) | Beam | 32MPa | Concrete Rectangular | 250 | 275 | 687.5 | 4450 | 0.31 | 748.47 | G300E | 2174778.57 | 17.06 | G300E | 152970.5 | 1.2
740 | Story15 | B85 | 32 MPa RC Beam (27.5 cm x 25 cm) | Beam | 32MPa | Concrete Rectangular | 250 | 275 | 687.5 | 4450 | 0.31 | 748.47 | G300E | 2087367.86 | 16.38 | G300E | 1027646.84 | 8.06
741 | Story15 | B86 | 32 MPa RC Beam (27.5 cm x 25 cm) | Beam | 32MPa | Concrete Rectangular | 250 | 275 | 687.5 | 4450 | 0.31 | 748.47 | G300E | 2115021.43 | 16.6 | G300E | 152970.5 | 1.2
742 | Story15 | B87 | 32 MPa RC Beam (27.5 cm x 25 cm) | Beam | 32MPa | Concrete Rectangular | 250 | 275 | 687.5 | 4450 | 0.31 | 748.47 | G300E | 2115021.43 | 16.6 | G300E | 152970.5 | 1.2
743 | Story15 | B88 | 32 MPa RC Beam (27.5 cm x 25 cm) | Beam | 32MPa | Concrete Rectangular | 250 | 275 | 687.5 | 4450 | 0.31 | 748.47 | G300E | 2047000 | 16.06 | G300E | 828099.07 | 6.5
744 | Story15 | B89 | 32 MPa RC Beam (27.5 cm x 25 cm) | Beam | 32MPa | Concrete Rectangular | 250 | 275 | 687.5 | 4450 | 0.31 | 748.47 | G300E | 1976753.57 | 15.51 | G300E | 130686.01 | 1.03
745 | Story15 | B9 | 32 MPa RC Beam (27.5 cm x 25 cm) | Beam | 32MPa | Concrete Rectangular | 250 | 275 | 687.5 | 4450 | 0.31 | 748.47 | G300E | 1937975 | 15.21 | G300E | 465039.7 | 3.65
746 | Story15 | B90 | 32 MPa RC Beam (27.5 cm x 25 cm) | Beam | 32MPa | Concrete Rectangular | 250 | 275 | 687.5 | 4450 | 0.31 | 748.47 | G300E | 1406517.86 | 11.04 | G300E | 1626290.17 | 12.76
747 | Story15 | B91 | 32 MPa RC Beam (27.5 cm x 25 cm) | Beam | 32MPa | Concrete Rectangular | 250 | 275 | 687.5 | 4450 | 0.31 | 748.47 | G300E | 1393146.67 | 10.93 | G300E | 1155220 | 9.06
748 | Story15 | B92 | 32 MPa RC Beam (27.5 cm x 25 cm) | Beam | 32MPa | Concrete Rectangular | 250 | 275 | 687.5 | 4450 | 0.31 | 748.47 | G300E | 1858828.57 | 14.59 | G300E | 802603.99 | 6.3
749 | Story15 | B93 | 32 MPa RC Beam (27.5 cm x 25 cm) | Beam | 32MPa | Concrete Rectangular | 250 | 275 | 687.5 | 4450 | 0.31 | 748.47 | G300E | 1858828.57 | 14.59 | G300E | 802603.99 | 6.3
750 | Story15 | B94 | 32 MPa RC Beam (27.5 cm x 25 cm) | Beam | 32MPa | Concrete Rectangular | 250 | 275 | 687.5 | 4450 | 0.31 | 748.47 | G300E | 2046364.29 | 16.06 | G300E | 828099.07 | 6.5
751 | Story15 | B95 | 32 MPa RC Beam (27.5 cm x 25 cm) | Beam | 32MPa | Concrete Rectangular | 250 | 275 | 687.5 | 4450 | 0.31 | 748.47 | G300E | 1978025 | 15.52 | G300E | 130685.14 | 1.03
752 | Story15 | B96 | 32 MPa RC Beam (27.5 cm x 25 cm) | Beam | 32MPa | Concrete Rectangular | 250 | 275 | 687.5 | 4450 | 0.31 | 748.47 | G300E | 1926214.29 | 15.11 | G300E | 828099.07 | 6.5
753 | Story15 | B97 | 32 MPa RC Beam (27.5 cm x 25 cm) | Beam | 32MPa | Concrete Rectangular | 250 | 275 | 687.5 | 4450 | 0.31 | 748.47 | G300E | 1937657.14 | 15.2 | G300E | 465039.7 | 3.65
754 | Story15 | B98 | 32 MPa RC Beam (27.5 cm x 25 cm) | Beam | 32MPa | Concrete Rectangular | 250 | 275 | 687.5 | 4450 | 0.31 | 748.47 | G300E | 1943378.57 | 15.25 | G300E | 828099.07 | 6.5
755 | Story15 | B99 | 32 MPa RC Beam (27.5 cm x 25 cm) | Beam | 32MPa | Concrete Rectangular | 250 | 275 | 687.5 | 4450 | 0.31 | 748.47 | G300E | 1937657.14 | 15.2 | G300E | 465039.7 | 3.65
756 | Story16 | B1 | 32 MPa RC Beam (27.5 cm x 25 cm) | Beam | 32MPa | Concrete Rectangular | 250 | 275 | 687.5 | 4450 | 0.31 | 748.47 | G300E | 1390942.86 | 10.91 | G300E | 1626290.17 | 12.76
757 | Story16 | B10 | 32 MPa RC Beam (27.5 cm x 25 cm) | Beam | 32MPa | Concrete Rectangular | 250 | 275 | 687.5 | 4450 | 0.31 | 748.47 | G300E | 1383632.14 | 10.86 | G300E | 1626290.17 | 12.76
758 | Story16 | B100 | 32 MPa RC Beam (27.5 cm x 25 cm) | Beam | 32MPa | Concrete Rectangular | 250 | 275 | 687.5 | 4450 | 0.31 | 748.47 | G300E | 1962132.14 | 15.4 | G300E | 828099.07 | 6.5
759 | Story16 | B101 | 32 MPa RC Beam (27.5 cm x 25 cm) | Beam | 32MPa | Concrete Rectangular | 250 | 275 | 687.5 | 4450 | 0.31 | 748.47 | G300E | 2034603.57 | 15.96 | G300E | 134517.22 | 1.06
760 | Story16 | B102 | 32 MPa RC Beam (27.5 cm x 25 cm) | Beam | 32MPa | Concrete Rectangular | 250 | 275 | 687.5 | 4450 | 0.31 | 748.47 | G300E | 2026975 | 15.9 | G300E | 828099.07 | 6.5
761 | Story16 | B103 | 32 MPa RC Beam (27.5 cm x 25 cm) | Beam | 32MPa | Concrete Rectangular | 250 | 275 | 687.5 | 4450 | 0.31 | 748.47 | G300E | 1951007.14 | 15.31 | G300E | 469137.52 | 3.68
762 | Story16 | B104 | 32 MPa RC Beam (27.5 cm x 25 cm) | Beam | 32MPa | Concrete Rectangular | 250 | 275 | 687.5 | 4450 | 0.31 | 748.47 | G300E | 1949100 | 15.29 | G300E | 469137.52 | 3.68
763 | Story16 | B105 | 32 MPa RC Beam (27.5 cm x 25 cm) | Beam | 32MPa | Concrete Rectangular | 250 | 275 | 687.5 | 4450 | 0.31 | 748.47 | G300E | 1397935.71 | 10.97 | G300E | 1626290.17 | 12.76
764 | Story16 | B106 | 32 MPa RC Beam (27.5 cm x 25 cm) | Beam | 32MPa | Concrete Rectangular | 250 | 275 | 687.5 | 4450 | 0.31 | 748.47 | G300E | 1397935.71 | 10.97 | G300E | 1626290.17 | 12.76
765 | Story16 | B107 | 32 MPa RC Beam (27.5 cm x 25 cm) | Beam | 32MPa | Concrete Rectangular | 250 | 275 | 687.5 | 4450 | 0.31 | 748.47 | G300E | 1369328.57 | 10.74 | G300E | 1626290.17 | 12.76
766 | Story16 | B108 | 32 MPa RC Beam (27.5 cm x 25 cm) | Beam | 32MPa | Concrete Rectangular | 250 | 275 | 687.5 | 4450 | 0.31 | 748.47 | G300E | 1383314.29 | 10.85 | G300E | 1626290.17 | 12.76
767 | Story16 | B109 | 32 MPa RC Beam (27.5 cm x 25 cm) | Beam | 32MPa | Concrete Rectangular | 250 | 275 | 687.5 | 4450 | 0.31 | 748.47 | G300E | 1265071.43 | 9.93 | G300E | 1575300 | 12.36
768 | Story16 | B11 | 32 MPa RC Beam (27.5 cm x 25 cm) | Beam | 32MPa | Concrete Rectangular | 250 | 275 | 687.5 | 4450 | 0.31 | 748.47 | G300E | 2033650 | 15.96 | G300E | 134515.47 | 1.06
769 | Story16 | B110 | 32 MPa RC Beam (27.5 cm x 25 cm) | Beam | 32MPa | Concrete Rectangular | 250 | 275 | 687.5 | 4450 | 0.31 | 748.47 | G300E | 1383632.14 | 10.86 | G300E | 1626290.17 | 12.76
770 | Story16 | B111 | 32 MPa RC Beam (27.5 cm x 25 cm) | Beam | 32MPa | Concrete Rectangular | 250 | 275 | 687.5 | 4450 | 0.31 | 748.47 | G300E | 1369328.57 | 10.74 | G300E | 1626290.17 | 12.76
771 | Story16 | B112 | 32 MPa RC Beam (27.5 cm x 25 cm) | Beam | 32MPa | Concrete Rectangular | 250 | 275 | 687.5 | 4450 | 0.31 | 748.47 | G300E | 1397935.71 | 10.97 | G300E | 1626290.17 | 12.76
772 | Story16 | B12 | 32 MPa RC Beam (27.5 cm x 25 cm) | Beam | 32MPa | Concrete Rectangular | 250 | 275 | 687.5 | 4450 | 0.31 | 748.47 | G300E | 1369328.57 | 10.74 | G300E | 1626290.17 | 12.76
773 | Story16 | B13 | 32 MPa RC Beam (27.5 cm x 25 cm) | Beam | 32MPa | Concrete Rectangular | 250 | 275 | 687.5 | 4450 | 0.31 | 748.47 | G300E | 1949100 | 15.29 | G300E | 469137.52 | 3.68
774 | Story16 | B14 | 32 MPa RC Beam (27.5 cm x 25 cm) | Beam | 32MPa | Concrete Rectangular | 250 | 275 | 687.5 | 4450 | 0.31 | 748.47 | G300E | 1397935.71 | 10.97 | G300E | 1626290.17 | 12.76
775 | Story16 | B15 | 32 MPa RC Beam (27.5 cm x 25 cm) | Beam | 32MPa | Concrete Rectangular | 250 | 275 | 687.5 | 4450 | 0.31 | 748.47 | G300E | 1397935.71 | 10.97 | G300E | 1626290.17 | 12.76
776 | Story16 | B16 | 32 MPa RC Beam (27.5 cm x 25 cm) | Beam | 32MPa | Concrete Rectangular | 250 | 275 | 687.5 | 4450 | 0.31 | 748.47 | G300E | 1366150 | 10.72 | G300E | 1626290.17 | 12.76
777 | Story16 | B17 | 32 MPa RC Beam (27.5 cm x 25 cm) | Beam | 32MPa | Concrete Rectangular | 250 | 275 | 687.5 | 4450 | 0.31 | 748.47 | G300E | 1952914.29 | 15.32 | G300E | 444123.19 | 3.48
778 | Story16 | B18 | 32 MPa RC Beam (27.5 cm x 25 cm) | Beam | 32MPa | Concrete Rectangular | 250 | 275 | 687.5 | 4450 | 0.31 | 748.47 | G300E | 2010764.29 | 15.78 | G300E | 828099.07 | 6.5
779 | Story16 | B19 | 32 MPa RC Beam (27.5 cm x 25 cm) | Beam | 32MPa | Concrete Rectangular | 250 | 275 | 687.5 | 4450 | 0.31 | 748.47 | G300E | 2019028.57 | 15.84 | G300E | 828099.07 | 6.5
780 | Story16 | B2 | 32 MPa RC Beam (27.5 cm x 25 cm) | Beam | 32MPa | Concrete Rectangular | 250 | 275 | 687.5 | 4450 | 0.31 | 748.47 | G300E | 1395075 | 10.95 | G300E | 1626290.17 | 12.76
781 | Story16 | B20 | 32 MPa RC Beam (27.5 cm x 25 cm) | Beam | 32MPa | Concrete Rectangular | 250 | 275 | 687.5 | 4450 | 0.31 | 748.47 | G300E | 2034921.43 | 15.97 | G300E | 152970.5 | 1.2
782 | Story16 | B21 | 32 MPa RC Beam (27.5 cm x 25 cm) | Beam | 32MPa | Concrete Rectangular | 250 | 275 | 687.5 | 4450 | 0.31 | 748.47 | G300E | 1960542.86 | 15.38 | G300E | 828099.07 | 6.5
783 | Story16 | B22 | 32 MPa RC Beam (27.5 cm x 25 cm) | Beam | 32MPa | Concrete Rectangular | 250 | 275 | 687.5 | 4450 | 0.31 | 748.47 | G300E | 2185903.57 | 17.15 | G300E | 152970.5 | 1.2
784 | Story16 | B23 | 32 MPa RC Beam (27.5 cm x 25 cm) | Beam | 32MPa | Concrete Rectangular | 250 | 275 | 687.5 | 4450 | 0.31 | 748.47 | G300E | 1881078.57 | 14.76 | G300E | 777108.9 | 6.1
785 | Story16 | B24 | 32 MPa RC Beam (27.5 cm x 25 cm) | Beam | 32MPa | Concrete Rectangular | 250 | 275 | 687.5 | 4450 | 0.31 | 748.47 | G300E | 2186539.29 | 17.16 | G300E | 152970.5 | 1.2
786 | Story16 | B25 | 32 MPa RC Beam (27.5 cm x 25 cm) | Beam | 32MPa | Concrete Rectangular | 250 | 275 | 687.5 | 4450 | 0.31 | 748.47 | G300E | 1962450 | 15.4 | G300E | 828099.07 | 6.5
787 | Story16 | B26 | 32 MPa RC Beam (27.5 cm x 25 cm) | Beam | 32MPa | Concrete Rectangular | 250 | 275 | 687.5 | 4450 | 0.31 | 748.47 | G300E | 2113432.14 | 16.58 | G300E | 152970.5 | 1.2
788 | Story16 | B27 | 32 MPa RC Beam (27.5 cm x 25 cm) | Beam | 32MPa | Concrete Rectangular | 250 | 275 | 687.5 | 4450 | 0.31 | 748.47 | G300E | 2026975 | 15.9 | G300E | 828099.07 | 6.5
789 | Story16 | B28 | 32 MPa RC Beam (27.5 cm x 25 cm) | Beam | 32MPa | Concrete Rectangular | 250 | 275 | 687.5 | 4450 | 0.31 | 748.47 | G300E | 2026975 | 15.9 | G300E | 828099.07 | 6.5
790 | Story16 | B29 | 32 MPa RC Beam (27.5 cm x 25 cm) | Beam | 32MPa | Concrete Rectangular | 250 | 275 | 687.5 | 4450 | 0.31 | 748.47 | G300E | 1949100 | 15.29 | G300E | 469136.64 | 3.68
791 | Story16 | B3 | 32 MPa RC Beam (27.5 cm x 25 cm) | Beam | 32MPa | Concrete Rectangular | 250 | 275 | 687.5 | 4450 | 0.31 | 748.47 | G300E | 1950371.43 | 15.3 | G300E | 469548.35 | 3.68
792 | Story16 | B30 | 32 MPa RC Beam (27.5 cm x 25 cm) | Beam | 32MPa | Concrete Rectangular | 250 | 275 | 687.5 | 4450 | 0.31 | 748.47 | G300E | 1369328.57 | 10.74 | G300E | 1626290.17 | 12.76
793 | Story16 | B31 | 32 MPa RC Beam (27.5 cm x 25 cm) | Beam | 32MPa | Concrete Rectangular | 250 | 275 | 687.5 | 4450 | 0.31 | 748.47 | G300E | 1382996.43 | 10.85 | G300E | 1626290.17 | 12.76
794 | Story16 | B32 | 32 MPa RC Beam (27.5 cm x 25 cm) | Beam | 32MPa | Concrete Rectangular | 250 | 275 | 687.5 | 4450 | 0.31 | 748.47 | G300E | 2032378.57 | 15.95 | G300E | 134454.29 | 1.05
795 | Story16 | B33 | 32 MPa RC Beam (27.5 cm x 25 cm) | Beam | 32MPa | Concrete Rectangular | 250 | 275 | 687.5 | 4450 | 0.31 | 748.47 | G300E | 1959907.14 | 15.38 | G300E | 828099.07 | 6.5
796 | Story16 | B34 | 32 MPa RC Beam (27.5 cm x 25 cm) | Beam | 32MPa | Concrete Rectangular | 250 | 275 | 687.5 | 4450 | 0.31 | 748.47 | G300E | 2041596.43 | 16.02 | G300E | 152970.5 | 1.2
797 | Story16 | B35 | 32 MPa RC Beam (27.5 cm x 25 cm) | Beam | 32MPa | Concrete Rectangular | 250 | 275 | 687.5 | 4450 | 0.31 | 748.47 | G300E | 2072428.57 | 16.26 | G300E | 1027646.84 | 8.06
798 | Story16 | B36 | 32 MPa RC Beam (27.5 cm x 25 cm) | Beam | 32MPa | Concrete Rectangular | 250 | 275 | 687.5 | 4450 | 0.31 | 748.47 | G300E | 2078150 | 16.31 | G300E | 1027646.84 | 8.06
799 | Story16 | B37 | 32 MPa RC Beam (27.5 cm x 25 cm) | Beam | 32MPa | Concrete Rectangular | 250 | 275 | 687.5 | 4800 | 0.33 | 807.34 | G300E | 3039360 | 23.85 | G300E | 1034574.8 | 8.12
800 | Story16 | B38 | 32 MPa RC Beam (27.5 cm x 25 cm) | Beam | 32MPa | Concrete Rectangular | 250 | 275 | 687.5 | 4450 | 0.31 | 748.47 | G300E | 1827360.71 | 14.34 | G300E | 1677280.33 | 13.16
801 | Story16 | B39 | 32 MPa RC Beam (27.5 cm x 25 cm) | Beam | 32MPa | Concrete Rectangular | 250 | 275 | 687.5 | 4800 | 0.33 | 807.34 | G300E | 3089280 | 24.24 | G300E | 1038885.92 | 8.15
802 | Story16 | B4 | 32 MPa RC Beam (27.5 cm x 25 cm) | Beam | 32MPa | Concrete Rectangular | 250 | 275 | 687.5 | 4450 | 0.31 | 748.47 | G300E | 1367103.57 | 10.73 | G300E | 1626290.17 | 12.76
803 | Story16 | B40 | 32 MPa RC Beam (27.5 cm x 25 cm) | Beam | 32MPa | Concrete Rectangular | 250 | 275 | 687.5 | 4450 | 0.31 | 748.47 | G300E | 2085460.71 | 16.36 | G300E | 1027646.84 | 8.06
804 | Story16 | B41 | 32 MPa RC Beam (27.5 cm x 25 cm) | Beam | 32MPa | Concrete Rectangular | 250 | 275 | 687.5 | 4450 | 0.31 | 748.47 | G300E | 2084507.14 | 16.36 | G300E | 1027646.84 | 8.06
805 | Story16 | B42 | 32 MPa RC Beam (27.5 cm x 25 cm) | Beam | 32MPa | Concrete Rectangular | 250 | 275 | 687.5 | 4450 | 0.31 | 748.47 | G300E | 2113750 | 16.59 | G300E | 152970.5 | 1.2
806 | Story16 | B43 | 32 MPa RC Beam (27.5 cm x 25 cm) | Beam | 32MPa | Concrete Rectangular | 250 | 275 | 687.5 | 4450 | 0.31 | 748.47 | G300E | 1962132.14 | 15.4 | G300E | 828099.07 | 6.5
807 | Story16 | B44 | 32 MPa RC Beam (27.5 cm x 25 cm) | Beam | 32MPa | Concrete Rectangular | 250 | 275 | 687.5 | 4450 | 0.31 | 748.47 | G300E | 2033650 | 15.96 | G300E | 134516.35 | 1.06
808 | Story16 | B45 | 32 MPa RC Beam (27.5 cm x 25 cm) | Beam | 32MPa | Concrete Rectangular | 250 | 275 | 687.5 | 4450 | 0.31 | 748.47 | G300E | 1383314.29 | 10.85 | G300E | 1626290.17 | 12.76
809 | Story16 | B46 | 32 MPa RC Beam (27.5 cm x 25 cm) | Beam | 32MPa | Concrete Rectangular | 250 | 275 | 687.5 | 4450 | 0.31 | 748.47 | G300E | 1265071.43 | 9.93 | G300E | 1575300 | 12.36
810 | Story16 | B47 | 32 MPa RC Beam (27.5 cm x 25 cm) | Beam | 32MPa | Concrete Rectangular | 250 | 275 | 687.5 | 4450 | 0.31 | 748.47 | G300E | 1950371.43 | 15.3 | G300E | 465039.7 | 3.65
811 | Story16 | B48 | 32 MPa RC Beam (27.5 cm x 25 cm) | Beam | 32MPa | Concrete Rectangular | 250 | 275 | 687.5 | 4450 | 0.31 | 748.47 | G300E | 1881078.57 | 14.76 | G300E | 777108.9 | 6.1
812 | Story16 | B49 | 32 MPa RC Beam (27.5 cm x 25 cm) | Beam | 32MPa | Concrete Rectangular | 250 | 275 | 687.5 | 4450 | 0.31 | 748.47 | G300E | 2186857.14 | 17.16 | G300E | 152970.5 | 1.2
813 | Story16 | B5 | 32 MPa RC Beam (27.5 cm x 25 cm) | Beam | 32MPa | Concrete Rectangular | 250 | 275 | 687.5 | 4450 | 0.31 | 748.47 | G300E | 2030789.29 | 15.93 | G300E | 134442.92 | 1.05
814 | Story16 | B50 | 32 MPa RC Beam (27.5 cm x 25 cm) | Beam | 32MPa | Concrete Rectangular | 250 | 275 | 687.5 | 4450 | 0.31 | 748.47 | G300E | 1826407.14 | 14.33 | G300E | 1677280.33 | 13.16
815 | Story16 | B51 | 32 MPa RC Beam (27.5 cm x 25 cm) | Beam | 32MPa | Concrete Rectangular | 250 | 275 | 687.5 | 4800 | 0.33 | 807.34 | G300E | 2984640 | 23.42 | G300E | 1008907.84 | 7.92
816 | Story16 | B55 | 32 MPa RC Beam (27.5 cm x 25 cm) | Beam | 32MPa | Concrete Rectangular | 250 | 275 | 687.5 | 4450 | 0.31 | 748.47 | G300E | 2865800 | 22.49 | G300E | 963132.19 | 7.56
817 | Story16 | B56 | 32 MPa RC Beam (27.5 cm x 25 cm) | Beam | 32MPa | Concrete Rectangular | 250 | 275 | 687.5 | 4450 | 0.31 | 748.47 | G300E | 1827678.57 | 14.34 | G300E | 1677280.33 | 13.16
818 | Story16 | B57 | 32 MPa RC Beam (27.5 cm x 25 cm) | Beam | 32MPa | Concrete Rectangular | 250 | 275 | 687.5 | 4450 | 0.31 | 748.47 | G300E | 2187492.86 | 17.16 | G300E | 152970.5 | 1.2
819 | Story16 | B58 | 32 MPa RC Beam (27.5 cm x 25 cm) | Beam | 32MPa | Concrete Rectangular | 250 | 275 | 687.5 | 4450 | 0.31 | 748.47 | G300E | 1881714.29 | 14.76 | G300E | 777108.9 | 6.1
820 | Story16 | B59 | 32 MPa RC Beam (27.5 cm x 25 cm) | Beam | 32MPa | Concrete Rectangular | 250 | 275 | 687.5 | 4450 | 0.31 | 748.47 | G300E | 1951007.14 | 15.31 | G300E | 465039.7 | 3.65
821 | Story16 | B6 | 32 MPa RC Beam (27.5 cm x 25 cm) | Beam | 32MPa | Concrete Rectangular | 250 | 275 | 687.5 | 4450 | 0.31 | 748.47 | G300E | 1382996.43 | 10.85 | G300E | 1626290.17 | 12.76
822 | Story16 | B60 | 32 MPa RC Beam (27.5 cm x 25 cm) | Beam | 32MPa | Concrete Rectangular | 250 | 275 | 687.5 | 4450 | 0.31 | 748.47 | G300E | 1265071.43 | 9.93 | G300E | 1575300 | 12.36
823 | Story16 | B61 | 32 MPa RC Beam (27.5 cm x 25 cm) | Beam | 32MPa | Concrete Rectangular | 250 | 275 | 687.5 | 4450 | 0.31 | 748.47 | G300E | 1383632.14 | 10.86 | G300E | 1626290.17 | 12.76
824 | Story16 | B62 | 32 MPa RC Beam (27.5 cm x 25 cm) | Beam | 32MPa | Concrete Rectangular | 250 | 275 | 687.5 | 4450 | 0.31 | 748.47 | G300E | 1950371.43 | 15.3 | G300E | 465039.7 | 3.65
825 | Story16 | B63 | 32 MPa RC Beam (27.5 cm x 25 cm) | Beam | 32MPa | Concrete Rectangular | 250 | 275 | 687.5 | 4450 | 0.31 | 748.47 | G300E | 1962450 | 15.4 | G300E | 828099.07 | 6.5
826 | Story16 | B64 | 32 MPa RC Beam (27.5 cm x 25 cm) | Beam | 32MPa | Concrete Rectangular | 250 | 275 | 687.5 | 4450 | 0.31 | 748.47 | G300E | 2186539.29 | 17.16 | G300E | 152970.5 | 1.2
827 | Story16 | B65 | 32 MPa RC Beam (27.5 cm x 25 cm) | Beam | 32MPa | Concrete Rectangular | 250 | 275 | 687.5 | 4450 | 0.31 | 748.47 | G300E | 2085460.71 | 16.36 | G300E | 1027646.84 | 8.06
828 | Story16 | B66 | 32 MPa RC Beam (27.5 cm x 25 cm) | Beam | 32MPa | Concrete Rectangular | 250 | 275 | 687.5 | 4800 | 0.33 | 807.34 | G300E | 3088640 | 24.23 | G300E | 1038882.4 | 8.15
829 | Story16 | B67 | 32 MPa RC Beam (27.5 cm x 25 cm) | Beam | 32MPa | Concrete Rectangular | 250 | 275 | 687.5 | 4450 | 0.31 | 748.47 | G300E | 2865800 | 22.49 | G300E | 963131.37 | 7.56
830 | Story16 | B69 | 32 MPa RC Beam (27.5 cm x 25 cm) | Beam | 32MPa | Concrete Rectangular | 250 | 275 | 687.5 | 4450 | 0.31 | 748.47 | G300E | 2866096.67 | 22.49 | G300E | 963131.37 | 7.56
831 | Story16 | B7 | 32 MPa RC Beam (27.5 cm x 25 cm) | Beam | 32MPa | Concrete Rectangular | 250 | 275 | 687.5 | 4450 | 0.31 | 748.47 | G300E | 1950053.57 | 15.3 | G300E | 465039.7 | 3.65
832 | Story16 | B70 | 32 MPa RC Beam (27.5 cm x 25 cm) | Beam | 32MPa | Concrete Rectangular | 250 | 275 | 687.5 | 4450 | 0.31 | 748.47 | G300E | 2865800 | 22.49 | G300E | 963132.19 | 7.56
833 | Story16 | B71 | 32 MPa RC Beam (27.5 cm x 25 cm) | Beam | 32MPa | Concrete Rectangular | 250 | 275 | 687.5 | 4450 | 0.31 | 748.47 | G300E | 2084825 | 16.36 | G300E | 1027646.84 | 8.06
834 | Story16 | B72 | 32 MPa RC Beam (27.5 cm x 25 cm) | Beam | 32MPa | Concrete Rectangular | 250 | 275 | 687.5 | 4450 | 0.31 | 748.47 | G300E | 2187492.86 | 17.16 | G300E | 152970.5 | 1.2
835 | Story16 | B73 | 32 MPa RC Beam (27.5 cm x 25 cm) | Beam | 32MPa | Concrete Rectangular | 250 | 275 | 687.5 | 4450 | 0.31 | 748.47 | G300E | 1962132.14 | 15.4 | G300E | 828099.07 | 6.5
836 | Story16 | B74 | 32 MPa RC Beam (27.5 cm x 25 cm) | Beam | 32MPa | Concrete Rectangular | 250 | 275 | 687.5 | 4450 | 0.31 | 748.47 | G300E | 1950689.29 | 15.31 | G300E | 465039.7 | 3.65
837 | Story16 | B75 | 32 MPa RC Beam (27.5 cm x 25 cm) | Beam | 32MPa | Concrete Rectangular | 250 | 275 | 687.5 | 4450 | 0.31 | 748.47 | G300E | 1383632.14 | 10.86 | G300E | 1626290.17 | 12.76
838 | Story16 | B76 | 32 MPa RC Beam (27.5 cm x 25 cm) | Beam | 32MPa | Concrete Rectangular | 250 | 275 | 687.5 | 4450 | 0.31 | 748.47 | G300E | 1369328.57 | 10.74 | G300E | 1626290.17 | 12.76
839 | Story16 | B77 | 32 MPa RC Beam (27.5 cm x 25 cm) | Beam | 32MPa | Concrete Rectangular | 250 | 275 | 687.5 | 4450 | 0.31 | 748.47 | G300E | 2034603.57 | 15.96 | G300E | 134515.47 | 1.06
840 | Story16 | B78 | 32 MPa RC Beam (27.5 cm x 25 cm) | Beam | 32MPa | Concrete Rectangular | 250 | 275 | 687.5 | 4450 | 0.31 | 748.47 | G300E | 2026975 | 15.9 | G300E | 828099.07 | 6.5
841 | Story16 | B79 | 32 MPa RC Beam (27.5 cm x 25 cm) | Beam | 32MPa | Concrete Rectangular | 250 | 275 | 687.5 | 4450 | 0.31 | 748.47 | G300E | 2113432.14 | 16.58 | G300E | 152970.5 | 1.2
842 | Story16 | B8 | 32 MPa RC Beam (27.5 cm x 25 cm) | Beam | 32MPa | Concrete Rectangular | 250 | 275 | 687.5 | 4450 | 0.31 | 748.47 | G300E | 1265071.43 | 9.93 | G300E | 1575300 | 12.36
843 | Story16 | B80 | 32 MPa RC Beam (27.5 cm x 25 cm) | Beam | 32MPa | Concrete Rectangular | 250 | 275 | 687.5 | 4450 | 0.31 | 748.47 | G300E | 2113750 | 16.59 | G300E | 152970.5 | 1.2
844 | Story16 | B81 | 32 MPa RC Beam (27.5 cm x 25 cm) | Beam | 32MPa | Concrete Rectangular | 250 | 275 | 687.5 | 4450 | 0.31 | 748.47 | G300E | 2084507.14 | 16.36 | G300E | 1027646.84 | 8.06
845 | Story16 | B82 | 32 MPa RC Beam (27.5 cm x 25 cm) | Beam | 32MPa | Concrete Rectangular | 250 | 275 | 687.5 | 4450 | 0.31 | 748.47 | G300E | 2187492.86 | 17.16 | G300E | 152970.5 | 1.2
846 | Story16 | B83 | 32 MPa RC Beam (27.5 cm x 25 cm) | Beam | 32MPa | Concrete Rectangular | 250 | 275 | 687.5 | 4450 | 0.31 | 748.47 | G300E | 1827678.57 | 14.34 | G300E | 1677280.33 | 13.16
847 | Story16 | B84 | 32 MPa RC Beam (27.5 cm x 25 cm) | Beam | 32MPa | Concrete Rectangular | 250 | 275 | 687.5 | 4450 | 0.31 | 748.47 | G300E | 2187492.86 | 17.16 | G300E | 152970.5 | 1.2
848 | Story16 | B85 | 32 MPa RC Beam (27.5 cm x 25 cm) | Beam | 32MPa | Concrete Rectangular | 250 | 275 | 687.5 | 4450 | 0.31 | 748.47 | G300E | 2084825 | 16.36 | G300E | 1027646.84 | 8.06
849 | Story16 | B86 | 32 MPa RC Beam (27.5 cm x 25 cm) | Beam | 32MPa | Concrete Rectangular | 250 | 275 | 687.5 | 4450 | 0.31 | 748.47 | G300E | 2113432.14 | 16.58 | G300E | 152970.5 | 1.2
850 | Story16 | B87 | 32 MPa RC Beam (27.5 cm x 25 cm) | Beam | 32MPa | Concrete Rectangular | 250 | 275 | 687.5 | 4450 | 0.31 | 748.47 | G300E | 2113432.14 | 16.58 | G300E | 152970.5 | 1.2
851 | Story16 | B88 | 32 MPa RC Beam (27.5 cm x 25 cm) | Beam | 32MPa | Concrete Rectangular | 250 | 275 | 687.5 | 4450 | 0.31 | 748.47 | G300E | 2026975 | 15.9 | G300E | 828099.07 | 6.5
852 | Story16 | B89 | 32 MPa RC Beam (27.5 cm x 25 cm) | Beam | 32MPa | Concrete Rectangular | 250 | 275 | 687.5 | 4450 | 0.31 | 748.47 | G300E | 2033650 | 15.96 | G300E | 134517.22 | 1.06
853 | Story16 | B9 | 32 MPa RC Beam (27.5 cm x 25 cm) | Beam | 32MPa | Concrete Rectangular | 250 | 275 | 687.5 | 4450 | 0.31 | 748.47 | G300E | 1950689.29 | 15.31 | G300E | 465039.7 | 3.65
854 | Story16 | B90 | 32 MPa RC Beam (27.5 cm x 25 cm) | Beam | 32MPa | Concrete Rectangular | 250 | 275 | 687.5 | 4450 | 0.31 | 748.47 | G300E | 1369328.57 | 10.74 | G300E | 1626290.17 | 12.76
855 | Story16 | B91 | 32 MPa RC Beam (27.5 cm x 25 cm) | Beam | 32MPa | Concrete Rectangular | 250 | 275 | 687.5 | 4450 | 0.31 | 748.47 | G300E | 1397935.71 | 10.97 | G300E | 1626290.17 | 12.76
856 | Story16 | B92 | 32 MPa RC Beam (27.5 cm x 25 cm) | Beam | 32MPa | Concrete Rectangular | 250 | 275 | 687.5 | 4450 | 0.31 | 748.47 | G300E | 1951007.14 | 15.31 | G300E | 469137.52 | 3.68
857 | Story16 | B93 | 32 MPa RC Beam (27.5 cm x 25 cm) | Beam | 32MPa | Concrete Rectangular | 250 | 275 | 687.5 | 4450 | 0.31 | 748.47 | G300E | 1951007.14 | 15.31 | G300E | 469137.52 | 3.68
858 | Story16 | B94 | 32 MPa RC Beam (27.5 cm x 25 cm) | Beam | 32MPa | Concrete Rectangular | 250 | 275 | 687.5 | 4450 | 0.31 | 748.47 | G300E | 2026975 | 15.9 | G300E | 828099.07 | 6.5
859 | Story16 | B95 | 32 MPa RC Beam (27.5 cm x 25 cm) | Beam | 32MPa | Concrete Rectangular | 250 | 275 | 687.5 | 4450 | 0.31 | 748.47 | G300E | 2034603.57 | 15.96 | G300E | 134516.35 | 1.06
860 | Story16 | B96 | 32 MPa RC Beam (27.5 cm x 25 cm) | Beam | 32MPa | Concrete Rectangular | 250 | 275 | 687.5 | 4450 | 0.31 | 748.47 | G300E | 1962132.14 | 15.4 | G300E | 828099.07 | 6.5
861 | Story16 | B97 | 32 MPa RC Beam (27.5 cm x 25 cm) | Beam | 32MPa | Concrete Rectangular | 250 | 275 | 687.5 | 4450 | 0.31 | 748.47 | G300E | 1950689.29 | 15.31 | G300E | 465039.7 | 3.65
862 | Story16 | B98 | 32 MPa RC Beam (27.5 cm x 25 cm) | Beam | 32MPa | Concrete Rectangular | 250 | 275 | 687.5 | 4450 | 0.31 | 748.47 | G300E | 1881714.29 | 14.76 | G300E | 777108.9 | 6.1
863 | Story16 | B99 | 32 MPa RC Beam (27.5 cm x 25 cm) | Beam | 32MPa | Concrete Rectangular | 250 | 275 | 687.5 | 4450 | 0.31 | 748.47 | G300E | 1951007.14 | 15.31 | G300E | 465039.7 | 3.65
864 | Story17 | B1 | 32 MPa RC Beam (27.5 cm x 25 cm) | Beam | 32MPa | Concrete Rectangular | 250 | 275 | 687.5 | 4462.5 | 0.31 | 750.57 | G300E | 1526770 | 11.98 | G300E | 1158465 | 9.09
865 | Story17 | B10 | 32 MPa RC Beam (27.5 cm x 25 cm) | Beam | 32MPa | Concrete Rectangular | 250 | 275 | 687.5 | 4462.5 | 0.31 | 750.57 | G300E | 1528964.06 | 12 | G300E | 691129.69 | 5.42
866 | Story17 | B100 | 32 MPa RC Beam (27.5 cm x 25 cm) | Beam | 32MPa | Concrete Rectangular | 250 | 275 | 687.5 | 4462.5 | 0.31 | 750.57 | G300E | 1879668.75 | 14.75 | G300E | 830425.19 | 6.52
867 | Story17 | B101 | 32 MPa RC Beam (27.5 cm x 25 cm) | Beam | 32MPa | Concrete Rectangular | 250 | 275 | 687.5 | 4462.5 | 0.31 | 750.57 | G300E | 2031393.75 | 15.94 | G300E | 132528.36 | 1.04
868 | Story17 | B102 | 32 MPa RC Beam (27.5 cm x 25 cm) | Beam | 32MPa | Concrete Rectangular | 250 | 275 | 687.5 | 4462.5 | 0.31 | 750.57 | G300E | 2068368.75 | 16.23 | G300E | 830425.19 | 6.52
869 | Story17 | B103 | 32 MPa RC Beam (27.5 cm x 25 cm) | Beam | 32MPa | Concrete Rectangular | 250 | 275 | 687.5 | 4462.5 | 0.31 | 750.57 | G300E | 1894331.25 | 14.86 | G300E | 753725.1 | 5.91
870 | Story17 | B104 | 32 MPa RC Beam (27.5 cm x 25 cm) | Beam | 32MPa | Concrete Rectangular | 250 | 275 | 687.5 | 4462.5 | 0.31 | 750.57 | G300E | 1892737.5 | 14.85 | G300E | 753725.1 | 5.91
871 | Story17 | B105 | 32 MPa RC Beam (27.5 cm x 25 cm) | Beam | 32MPa | Concrete Rectangular | 250 | 275 | 687.5 | 4462.5 | 0.31 | 750.57 | G300E | 1455072.5 | 11.42 | G300E | 1158465 | 9.09
872 | Story17 | B106 | 32 MPa RC Beam (27.5 cm x 25 cm) | Beam | 32MPa | Concrete Rectangular | 250 | 275 | 687.5 | 4462.5 | 0.31 | 750.57 | G300E | 1518737.5 | 11.92 | G300E | 1158465 | 9.09
873 | Story17 | B107 | 32 MPa RC Beam (27.5 cm x 25 cm) | Beam | 32MPa | Concrete Rectangular | 250 | 275 | 687.5 | 4462.5 | 0.31 | 750.57 | G300E | 1410468.75 | 11.07 | G300E | 1630858.4 | 12.8
874 | Story17 | B108 | 32 MPa RC Beam (27.5 cm x 25 cm) | Beam | 32MPa | Concrete Rectangular | 250 | 275 | 687.5 | 4462.5 | 0.31 | 750.57 | G300E | 1585303.12 | 12.44 | G300E | 691129.69 | 5.42
875 | Story17 | B109 | 32 MPa RC Beam (27.5 cm x 25 cm) | Beam | 32MPa | Concrete Rectangular | 250 | 275 | 687.5 | 4462.5 | 0.31 | 750.57 | G300E | 1409512.5 | 11.06 | G300E | 1630858.4 | 12.8
876 | Story17 | B11 | 32 MPa RC Beam (27.5 cm x 25 cm) | Beam | 32MPa | Concrete Rectangular | 250 | 275 | 687.5 | 4462.5 | 0.31 | 750.57 | G300E | 2030437.5 | 15.93 | G300E | 132526.61 | 1.04
877 | Story17 | B110 | 32 MPa RC Beam (27.5 cm x 25 cm) | Beam | 32MPa | Concrete Rectangular | 250 | 275 | 687.5 | 4462.5 | 0.31 | 750.57 | G300E | 1528685.16 | 11.99 | G300E | 691129.69 | 5.42
878 | Story17 | B111 | 32 MPa RC Beam (27.5 cm x 25 cm) | Beam | 32MPa | Concrete Rectangular | 250 | 275 | 687.5 | 4462.5 | 0.31 | 750.57 | G300E | 1410468.75 | 11.07 | G300E | 1630858.4 | 12.8
879 | Story17 | B112 | 32 MPa RC Beam (27.5 cm x 25 cm) | Beam | 32MPa | Concrete Rectangular | 250 | 275 | 687.5 | 4462.5 | 0.31 | 750.57 | G300E | 1442875 | 11.32 | G300E | 1158465 | 9.09
880 | Story17 | B12 | 32 MPa RC Beam (27.5 cm x 25 cm) | Beam | 32MPa | Concrete Rectangular | 250 | 275 | 687.5 | 4462.5 | 0.31 | 750.57 | G300E | 1410468.75 | 11.07 | G300E | 1630858.4 | 12.8
881 | Story17 | B13 | 32 MPa RC Beam (27.5 cm x 25 cm) | Beam | 32MPa | Concrete Rectangular | 250 | 275 | 687.5 | 4462.5 | 0.31 | 750.57 | G300E | 1892737.5 | 14.85 | G300E | 753725.1 | 5.91
882 | Story17 | B14 | 32 MPa RC Beam (27.5 cm x 25 cm) | Beam | 32MPa | Concrete Rectangular | 250 | 275 | 687.5 | 4462.5 | 0.31 | 750.57 | G300E | 1442875 | 11.32 | G300E | 1158465 | 9.09
883 | Story17 | B15 | 32 MPa RC Beam (27.5 cm x 25 cm) | Beam | 32MPa | Concrete Rectangular | 250 | 275 | 687.5 | 4462.5 | 0.31 | 750.57 | G300E | 1518737.5 | 11.92 | G300E | 1158465 | 9.09
884 | Story17 | B16 | 32 MPa RC Beam (27.5 cm x 25 cm) | Beam | 32MPa | Concrete Rectangular | 250 | 275 | 687.5 | 4462.5 | 0.31 | 750.57 | G300E | 1407918.75 | 11.05 | G300E | 1630858.4 | 12.8
885 | Story17 | B17 | 32 MPa RC Beam (27.5 cm x 25 cm) | Beam | 32MPa | Concrete Rectangular | 250 | 275 | 687.5 | 4462.5 | 0.31 | 750.57 | G300E | 1894331.25 | 14.86 | G300E | 753725.1 | 5.91
886 | Story17 | B18 | 32 MPa RC Beam (27.5 cm x 25 cm) | Beam | 32MPa | Concrete Rectangular | 250 | 275 | 687.5 | 4462.5 | 0.31 | 750.57 | G300E | 2052112.5 | 16.1 | G300E | 830425.19 | 6.52
887 | Story17 | B19 | 32 MPa RC Beam (27.5 cm x 25 cm) | Beam | 32MPa | Concrete Rectangular | 250 | 275 | 687.5 | 4462.5 | 0.31 | 750.57 | G300E | 2059125 | 16.16 | G300E | 830425.19 | 6.52
888 | Story17 | B2 | 32 MPa RC Beam (27.5 cm x 25 cm) | Beam | 32MPa | Concrete Rectangular | 250 | 275 | 687.5 | 4462.5 | 0.31 | 750.57 | G300E | 1533017.5 | 12.03 | G300E | 1158465 | 9.09
889 | Story17 | B20 | 32 MPa RC Beam (27.5 cm x 25 cm) | Beam | 32MPa | Concrete Rectangular | 250 | 275 | 687.5 | 4462.5 | 0.31 | 750.57 | G300E | 2066775 | 16.22 | G300E | 153400.19 | 1.2
890 | Story17 | B21 | 32 MPa RC Beam (27.5 cm x 25 cm) | Beam | 32MPa | Concrete Rectangular | 250 | 275 | 687.5 | 4462.5 | 0.31 | 750.57 | G300E | 1878393.75 | 14.74 | G300E | 804858.49 | 6.32
891 | Story17 | B22 | 32 MPa RC Beam (27.5 cm x 25 cm) | Beam | 32MPa | Concrete Rectangular | 250 | 275 | 687.5 | 4462.5 | 0.31 | 750.57 | G300E | 2226787.5 | 17.47 | G300E | 153400.19 | 1.2
892 | Story17 | B23 | 32 MPa RC Beam (27.5 cm x 25 cm) | Beam | 32MPa | Concrete Rectangular | 250 | 275 | 687.5 | 4462.5 | 0.31 | 750.57 | G300E | 1950431.25 | 15.3 | G300E | 830425.19 | 6.52
893 | Story17 | B24 | 32 MPa RC Beam (27.5 cm x 25 cm) | Beam | 32MPa | Concrete Rectangular | 250 | 275 | 687.5 | 4462.5 | 0.31 | 750.57 | G300E | 2228062.5 | 17.48 | G300E | 153400.19 | 1.2
894 | Story17 | B25 | 32 MPa RC Beam (27.5 cm x 25 cm) | Beam | 32MPa | Concrete Rectangular | 250 | 275 | 687.5 | 4462.5 | 0.31 | 750.57 | G300E | 1879350 | 14.75 | G300E | 830425.19 | 6.52
895 | Story17 | B26 | 32 MPa RC Beam (27.5 cm x 25 cm) | Beam | 32MPa | Concrete Rectangular | 250 | 275 | 687.5 | 4462.5 | 0.31 | 750.57 | G300E | 2146781.25 | 16.84 | G300E | 153400.19 | 1.2
896 | Story17 | B27 | 32 MPa RC Beam (27.5 cm x 25 cm) | Beam | 32MPa | Concrete Rectangular | 250 | 275 | 687.5 | 4462.5 | 0.31 | 750.57 | G300E | 2068368.75 | 16.23 | G300E | 830425.19 | 6.52
897 | Story17 | B28 | 32 MPa RC Beam (27.5 cm x 25 cm) | Beam | 32MPa | Concrete Rectangular | 250 | 275 | 687.5 | 4462.5 | 0.31 | 750.57 | G300E | 2068368.75 | 16.23 | G300E | 830425.19 | 6.52
898 | Story17 | B29 | 32 MPa RC Beam (27.5 cm x 25 cm) | Beam | 32MPa | Concrete Rectangular | 250 | 275 | 687.5 | 4462.5 | 0.31 | 750.57 | G300E | 1892737.5 | 14.85 | G300E | 753725.1 | 5.91
899 | Story17 | B3 | 32 MPa RC Beam (27.5 cm x 25 cm) | Beam | 32MPa | Concrete Rectangular | 250 | 275 | 687.5 | 4462.5 | 0.31 | 750.57 | G300E | 1890187.5 | 14.83 | G300E | 753725.1 | 5.91
900 | Story17 | B30 | 32 MPa RC Beam (27.5 cm x 25 cm) | Beam | 32MPa | Concrete Rectangular | 250 | 275 | 687.5 | 4462.5 | 0.31 | 750.57 | G300E | 1410468.75 | 11.07 | G300E | 1630858.4 | 12.8
901 | Story17 | B31 | 32 MPa RC Beam (27.5 cm x 25 cm) | Beam | 32MPa | Concrete Rectangular | 250 | 275 | 687.5 | 4462.5 | 0.31 | 750.57 | G300E | 1585024.22 | 12.44 | G300E | 691129.69 | 5.42
902 | Story17 | B32 | 32 MPa RC Beam (27.5 cm x 25 cm) | Beam | 32MPa | Concrete Rectangular | 250 | 275 | 687.5 | 4462.5 | 0.31 | 750.57 | G300E | 2029162.5 | 15.92 | G300E | 132467 | 1.04
903 | Story17 | B33 | 32 MPa RC Beam (27.5 cm x 25 cm) | Beam | 32MPa | Concrete Rectangular | 250 | 275 | 687.5 | 4462.5 | 0.31 | 750.57 | G300E | 1877118.75 | 14.73 | G300E | 804858.49 | 6.32
904 | Story17 | B34 | 32 MPa RC Beam (27.5 cm x 25 cm) | Beam | 32MPa | Concrete Rectangular | 250 | 275 | 687.5 | 4462.5 | 0.31 | 750.57 | G300E | 2073787.5 | 16.27 | G300E | 153400.19 | 1.2
905 | Story17 | B35 | 32 MPa RC Beam (27.5 cm x 25 cm) | Beam | 32MPa | Concrete Rectangular | 250 | 275 | 687.5 | 4462.5 | 0.31 | 750.57 | G300E | 2095781.25 | 16.44 | G300E | 1117804.29 | 8.77
906 | Story17 | B36 | 32 MPa RC Beam (27.5 cm x 25 cm) | Beam | 32MPa | Concrete Rectangular | 250 | 275 | 687.5 | 4462.5 | 0.31 | 750.57 | G300E | 2100881.25 | 16.48 | G300E | 1004966.79 | 7.89
907 | Story17 | B37 | 32 MPa RC Beam (27.5 cm x 25 cm) | Beam | 32MPa | Concrete Rectangular | 250 | 275 | 687.5 | 4800 | 0.33 | 807.34 | G300E | 3235200 | 25.38 | G300E | 1147854.8 | 9.01
908 | Story17 | B38 | 32 MPa RC Beam (27.5 cm x 25 cm) | Beam | 32MPa | Concrete Rectangular | 250 | 275 | 687.5 | 4462.5 | 0.31 | 750.57 | G300E | 1832493.75 | 14.38 | G300E | 1681991.79 | 13.2
909 | Story17 | B39 | 32 MPa RC Beam (27.5 cm x 25 cm) | Beam | 32MPa | Concrete Rectangular | 250 | 275 | 687.5 | 4800 | 0.33 | 807.34 | G300E | 3287360 | 25.79 | G300E | 1265851.6 | 9.93
910 | Story17 | B4 | 32 MPa RC Beam (27.5 cm x 25 cm) | Beam | 32MPa | Concrete Rectangular | 250 | 275 | 687.5 | 4462.5 | 0.31 | 750.57 | G300E | 1409512.5 | 11.06 | G300E | 1630858.4 | 12.8
911 | Story17 | B40 | 32 MPa RC Beam (27.5 cm x 25 cm) | Beam | 32MPa | Concrete Rectangular | 250 | 275 | 687.5 | 4462.5 | 0.31 | 750.57 | G300E | 2107893.75 | 16.54 | G300E | 1143370.99 | 8.97
912 | Story17 | B41 | 32 MPa RC Beam (27.5 cm x 25 cm) | Beam | 32MPa | Concrete Rectangular | 250 | 275 | 687.5 | 4462.5 | 0.31 | 750.57 | G300E | 2107575 | 16.54 | G300E | 1143370.99 | 8.97
913 | Story17 | B42 | 32 MPa RC Beam (27.5 cm x 25 cm) | Beam | 32MPa | Concrete Rectangular | 250 | 275 | 687.5 | 4462.5 | 0.31 | 750.57 | G300E | 2146781.25 | 16.84 | G300E | 153400.19 | 1.2
914 | Story17 | B43 | 32 MPa RC Beam (27.5 cm x 25 cm) | Beam | 32MPa | Concrete Rectangular | 250 | 275 | 687.5 | 4462.5 | 0.31 | 750.57 | G300E | 1879668.75 | 14.75 | G300E | 830425.19 | 6.52
915 | Story17 | B44 | 32 MPa RC Beam (27.5 cm x 25 cm) | Beam | 32MPa | Concrete Rectangular | 250 | 275 | 687.5 | 4462.5 | 0.31 | 750.57 | G300E | 2030437.5 | 15.93 | G300E | 132527.48 | 1.04
916 | Story17 | B45 | 32 MPa RC Beam (27.5 cm x 25 cm) | Beam | 32MPa | Concrete Rectangular | 250 | 275 | 687.5 | 4462.5 | 0.31 | 750.57 | G300E | 1585303.12 | 12.44 | G300E | 691129.69 | 5.42
917 | Story17 | B46 | 32 MPa RC Beam (27.5 cm x 25 cm) | Beam | 32MPa | Concrete Rectangular | 250 | 275 | 687.5 | 4462.5 | 0.31 | 750.57 | G300E | 1409512.5 | 11.06 | G300E | 1630858.4 | 12.8
918 | Story17 | B47 | 32 MPa RC Beam (27.5 cm x 25 cm) | Beam | 32MPa | Concrete Rectangular | 250 | 275 | 687.5 | 4462.5 | 0.31 | 750.57 | G300E | 2002387.5 | 15.71 | G300E | 466345.99 | 3.66
919 | Story17 | B48 | 32 MPa RC Beam (27.5 cm x 25 cm) | Beam | 32MPa | Concrete Rectangular | 250 | 275 | 687.5 | 4462.5 | 0.31 | 750.57 | G300E | 1950431.25 | 15.3 | G300E | 830425.19 | 6.52
920 | Story17 | B49 | 32 MPa RC Beam (27.5 cm x 25 cm) | Beam | 32MPa | Concrete Rectangular | 250 | 275 | 687.5 | 4462.5 | 0.31 | 750.57 | G300E | 2228381.25 | 17.48 | G300E | 153400.19 | 1.2
921 | Story17 | B5 | 32 MPa RC Beam (27.5 cm x 25 cm) | Beam | 32MPa | Concrete Rectangular | 250 | 275 | 687.5 | 4462.5 | 0.31 | 750.57 | G300E | 2026931.25 | 15.9 | G300E | 106891.54 | 0.84
922 | Story17 | B50 | 32 MPa RC Beam (27.5 cm x 25 cm) | Beam | 32MPa | Concrete Rectangular | 250 | 275 | 687.5 | 4462.5 | 0.31 | 750.57 | G300E | 1832175 | 14.38 | G300E | 1681991.79 | 13.2
923 | Story17 | B51 | 32 MPa RC Beam (27.5 cm x 25 cm) | Beam | 32MPa | Concrete Rectangular | 250 | 275 | 687.5 | 4800 | 0.33 | 807.34 | G300E | 3239360 | 25.42 | G300E | 1261134.8 | 9.9
924 | Story17 | B55 | 32 MPa RC Beam (27.5 cm x 25 cm) | Beam | 32MPa | Concrete Rectangular | 250 | 275 | 687.5 | 4462.5 | 0.31 | 750.57 | G300E | 3057110 | 23.99 | G300E | 1176845.59 | 9.23
925 | Story17 | B56 | 32 MPa RC Beam (27.5 cm x 25 cm) | Beam | 32MPa | Concrete Rectangular | 250 | 275 | 687.5 | 4462.5 | 0.31 | 750.57 | G300E | 1832812.5 | 14.38 | G300E | 1681991.79 | 13.2
926 | Story17 | B57 | 32 MPa RC Beam (27.5 cm x 25 cm) | Beam | 32MPa | Concrete Rectangular | 250 | 275 | 687.5 | 4462.5 | 0.31 | 750.57 | G300E | 2228700 | 17.49 | G300E | 153400.19 | 1.2
927 | Story17 | B58 | 32 MPa RC Beam (27.5 cm x 25 cm) | Beam | 32MPa | Concrete Rectangular | 250 | 275 | 687.5 | 4462.5 | 0.31 | 750.57 | G300E | 1950112.5 | 15.3 | G300E | 830425.19 | 6.52
928 | Story17 | B59 | 32 MPa RC Beam (27.5 cm x 25 cm) | Beam | 32MPa | Concrete Rectangular | 250 | 275 | 687.5 | 4462.5 | 0.31 | 750.57 | G300E | 2002387.5 | 15.71 | G300E | 466345.99 | 3.66
929 | Story17 | B6 | 32 MPa RC Beam (27.5 cm x 25 cm) | Beam | 32MPa | Concrete Rectangular | 250 | 275 | 687.5 | 4462.5 | 0.31 | 750.57 | G300E | 1585024.22 | 12.44 | G300E | 691129.69 | 5.42
930 | Story17 | B60 | 32 MPa RC Beam (27.5 cm x 25 cm) | Beam | 32MPa | Concrete Rectangular | 250 | 275 | 687.5 | 4462.5 | 0.31 | 750.57 | G300E | 1409512.5 | 11.06 | G300E | 1630858.4 | 12.8
931 | Story17 | B61 | 32 MPa RC Beam (27.5 cm x 25 cm) | Beam | 32MPa | Concrete Rectangular | 250 | 275 | 687.5 | 4462.5 | 0.31 | 750.57 | G300E | 1528685.16 | 11.99 | G300E | 691129.69 | 5.42
932 | Story17 | B62 | 32 MPa RC Beam (27.5 cm x 25 cm) | Beam | 32MPa | Concrete Rectangular | 250 | 275 | 687.5 | 4462.5 | 0.31 | 750.57 | G300E | 2002068.75 | 15.71 | G300E | 466345.99 | 3.66
933 | Story17 | B63 | 32 MPa RC Beam (27.5 cm x 25 cm) | Beam | 32MPa | Concrete Rectangular | 250 | 275 | 687.5 | 4462.5 | 0.31 | 750.57 | G300E | 1879350 | 14.75 | G300E | 830425.19 | 6.52
934 | Story17 | B64 | 32 MPa RC Beam (27.5 cm x 25 cm) | Beam | 32MPa | Concrete Rectangular | 250 | 275 | 687.5 | 4462.5 | 0.31 | 750.57 | G300E | 2228062.5 | 17.48 | G300E | 153400.19 | 1.2
935 | Story17 | B65 | 32 MPa RC Beam (27.5 cm x 25 cm) | Beam | 32MPa | Concrete Rectangular | 250 | 275 | 687.5 | 4462.5 | 0.31 | 750.57 | G300E | 2107893.75 | 16.54 | G300E | 1143370.99 | 8.97
936 | Story17 | B66 | 32 MPa RC Beam (27.5 cm x 25 cm) | Beam | 32MPa | Concrete Rectangular | 250 | 275 | 687.5 | 4800 | 0.33 | 807.34 | G300E | 3286720 | 25.79 | G300E | 1265847.2 | 9.93
937 | Story17 | B67 | 32 MPa RC Beam (27.5 cm x 25 cm) | Beam | 32MPa | Concrete Rectangular | 250 | 275 | 687.5 | 4462.5 | 0.31 | 750.57 | G300E | 3057110 | 23.99 | G300E | 1176843.96 | 9.23
938 | Story17 | B69 | 32 MPa RC Beam (27.5 cm x 25 cm) | Beam | 32MPa | Concrete Rectangular | 250 | 275 | 687.5 | 4462.5 | 0.31 | 750.57 | G300E | 3057705 | 23.99 | G300E | 1176844.77 | 9.23
939 | Story17 | B7 | 32 MPa RC Beam (27.5 cm x 25 cm) | Beam | 32MPa | Concrete Rectangular | 250 | 275 | 687.5 | 4462.5 | 0.31 | 750.57 | G300E | 2001750 | 15.71 | G300E | 466345.99 | 3.66
940 | Story17 | B70 | 32 MPa RC Beam (27.5 cm x 25 cm) | Beam | 32MPa | Concrete Rectangular | 250 | 275 | 687.5 | 4462.5 | 0.31 | 750.57 | G300E | 3057110 | 23.99 | G300E | 1176845.59 | 9.23
941 | Story17 | B71 | 32 MPa RC Beam (27.5 cm x 25 cm) | Beam | 32MPa | Concrete Rectangular | 250 | 275 | 687.5 | 4462.5 | 0.31 | 750.57 | G300E | 2107575 | 16.54 | G300E | 1143370.99 | 8.97
942 | Story17 | B72 | 32 MPa RC Beam (27.5 cm x 25 cm) | Beam | 32MPa | Concrete Rectangular | 250 | 275 | 687.5 | 4462.5 | 0.31 | 750.57 | G300E | 2228700 | 17.49 | G300E | 153400.19 | 1.2
943 | Story17 | B73 | 32 MPa RC Beam (27.5 cm x 25 cm) | Beam | 32MPa | Concrete Rectangular | 250 | 275 | 687.5 | 4462.5 | 0.31 | 750.57 | G300E | 1879668.75 | 14.75 | G300E | 830425.19 | 6.52
944 | Story17 | B74 | 32 MPa RC Beam (27.5 cm x 25 cm) | Beam | 32MPa | Concrete Rectangular | 250 | 275 | 687.5 | 4462.5 | 0.31 | 750.57 | G300E | 2002068.75 | 15.71 | G300E | 466345.99 | 3.66
945 | Story17 | B75 | 32 MPa RC Beam (27.5 cm x 25 cm) | Beam | 32MPa | Concrete Rectangular | 250 | 275 | 687.5 | 4462.5 | 0.31 | 750.57 | G300E | 1528964.06 | 12 | G300E | 691129.69 | 5.42
946 | Story17 | B76 | 32 MPa RC Beam (27.5 cm x 25 cm) | Beam | 32MPa | Concrete Rectangular | 250 | 275 | 687.5 | 4462.5 | 0.31 | 750.57 | G300E | 1410468.75 | 11.07 | G300E | 1630858.4 | 12.8
947 | Story17 | B77 | 32 MPa RC Beam (27.5 cm x 25 cm) | Beam | 32MPa | Concrete Rectangular | 250 | 275 | 687.5 | 4462.5 | 0.31 | 750.57 | G300E | 2031393.75 | 15.94 | G300E | 132526.61 | 1.04
948 | Story17 | B78 | 32 MPa RC Beam (27.5 cm x 25 cm) | Beam | 32MPa | Concrete Rectangular | 250 | 275 | 687.5 | 4462.5 | 0.31 | 750.57 | G300E | 2068368.75 | 16.23 | G300E | 830425.19 | 6.52
949 | Story17 | B79 | 32 MPa RC Beam (27.5 cm x 25 cm) | Beam | 32MPa | Concrete Rectangular | 250 | 275 | 687.5 | 4462.5 | 0.31 | 750.57 | G300E | 2146781.25 | 16.84 | G300E | 153400.19 | 1.2
950 | Story17 | B8 | 32 MPa RC Beam (27.5 cm x 25 cm) | Beam | 32MPa | Concrete Rectangular | 250 | 275 | 687.5 | 4462.5 | 0.31 | 750.57 | G300E | 1409512.5 | 11.06 | G300E | 1630858.4 | 12.8
951 | Story17 | B80 | 32 MPa RC Beam (27.5 cm x 25 cm) | Beam | 32MPa | Concrete Rectangular | 250 | 275 | 687.5 | 4462.5 | 0.31 | 750.57 | G300E | 2146781.25 | 16.84 | G300E | 153400.19 | 1.2
952 | Story17 | B81 | 32 MPa RC Beam (27.5 cm x 25 cm) | Beam | 32MPa | Concrete Rectangular | 250 | 275 | 687.5 | 4462.5 | 0.31 | 750.57 | G300E | 2107575 | 16.54 | G300E | 1143370.99 | 8.97
953 | Story17 | B82 | 32 MPa RC Beam (27.5 cm x 25 cm) | Beam | 32MPa | Concrete Rectangular | 250 | 275 | 687.5 | 4462.5 | 0.31 | 750.57 | G300E | 2228700 | 17.49 | G300E | 153400.19 | 1.2
954 | Story17 | B83 | 32 MPa RC Beam (27.5 cm x 25 cm) | Beam | 32MPa | Concrete Rectangular | 250 | 275 | 687.5 | 4462.5 | 0.31 | 750.57 | G300E | 1832812.5 | 14.38 | G300E | 1681991.79 | 13.2
955 | Story17 | B84 | 32 MPa RC Beam (27.5 cm x 25 cm) | Beam | 32MPa | Concrete Rectangular | 250 | 275 | 687.5 | 4462.5 | 0.31 | 750.57 | G300E | 2228700 | 17.49 | G300E | 153400.19 | 1.2
956 | Story17 | B85 | 32 MPa RC Beam (27.5 cm x 25 cm) | Beam | 32MPa | Concrete Rectangular | 250 | 275 | 687.5 | 4462.5 | 0.31 | 750.57 | G300E | 2107575 | 16.54 | G300E | 1143370.99 | 8.97
957 | Story17 | B86 | 32 MPa RC Beam (27.5 cm x 25 cm) | Beam | 32MPa | Concrete Rectangular | 250 | 275 | 687.5 | 4462.5 | 0.31 | 750.57 | G300E | 2146781.25 | 16.84 | G300E | 153400.19 | 1.2
958 | Story17 | B87 | 32 MPa RC Beam (27.5 cm x 25 cm) | Beam | 32MPa | Concrete Rectangular | 250 | 275 | 687.5 | 4462.5 | 0.31 | 750.57 | G300E | 2146781.25 | 16.84 | G300E | 153400.19 | 1.2
959 | Story17 | B88 | 32 MPa RC Beam (27.5 cm x 25 cm) | Beam | 32MPa | Concrete Rectangular | 250 | 275 | 687.5 | 4462.5 | 0.31 | 750.57 | G300E | 2068368.75 | 16.23 | G300E | 830425.19 | 6.52
960 | Story17 | B89 | 32 MPa RC Beam (27.5 cm x 25 cm) | Beam | 32MPa | Concrete Rectangular | 250 | 275 | 687.5 | 4462.5 | 0.31 | 750.57 | G300E | 2030437.5 | 15.93 | G300E | 132528.36 | 1.04
961 | Story17 | B9 | 32 MPa RC Beam (27.5 cm x 25 cm) | Beam | 32MPa | Concrete Rectangular | 250 | 275 | 687.5 | 4462.5 | 0.31 | 750.57 | G300E | 2002387.5 | 15.71 | G300E | 466345.99 | 3.66
962 | Story17 | B90 | 32 MPa RC Beam (27.5 cm x 25 cm) | Beam | 32MPa | Concrete Rectangular | 250 | 275 | 687.5 | 4462.5 | 0.31 | 750.57 | G300E | 1410468.75 | 11.07 | G300E | 1630858.4 | 12.8
963 | Story17 | B91 | 32 MPa RC Beam (27.5 cm x 25 cm) | Beam | 32MPa | Concrete Rectangular | 250 | 275 | 687.5 | 4462.5 | 0.31 | 750.57 | G300E | 1455072.5 | 11.42 | G300E | 1158465 | 9.09
964 | Story17 | B92 | 32 MPa RC Beam (27.5 cm x 25 cm) | Beam | 32MPa | Concrete Rectangular | 250 | 275 | 687.5 | 4462.5 | 0.31 | 750.57 | G300E | 1894331.25 | 14.86 | G300E | 753725.1 | 5.91
965 | Story17 | B93 | 32 MPa RC Beam (27.5 cm x 25 cm) | Beam | 32MPa | Concrete Rectangular | 250 | 275 | 687.5 | 4462.5 | 0.31 | 750.57 | G300E | 1894331.25 | 14.86 | G300E | 753725.1 | 5.91
966 | Story17 | B94 | 32 MPa RC Beam (27.5 cm x 25 cm) | Beam | 32MPa | Concrete Rectangular | 250 | 275 | 687.5 | 4462.5 | 0.31 | 750.57 | G300E | 2068368.75 | 16.23 | G300E | 830425.19 | 6.52
967 | Story17 | B95 | 32 MPa RC Beam (27.5 cm x 25 cm) | Beam | 32MPa | Concrete Rectangular | 250 | 275 | 687.5 | 4462.5 | 0.31 | 750.57 | G300E | 2031393.75 | 15.94 | G300E | 132527.48 | 1.04
968 | Story17 | B96 | 32 MPa RC Beam (27.5 cm x 25 cm) | Beam | 32MPa | Concrete Rectangular | 250 | 275 | 687.5 | 4462.5 | 0.31 | 750.57 | G300E | 1879668.75 | 14.75 | G300E | 830425.19 | 6.52
969 | Story17 | B97 | 32 MPa RC Beam (27.5 cm x 25 cm) | Beam | 32MPa | Concrete Rectangular | 250 | 275 | 687.5 | 4462.5 | 0.31 | 750.57 | G300E | 2002068.75 | 15.71 | G300E | 466345.99 | 3.66
970 | Story17 | B98 | 32 MPa RC Beam (27.5 cm x 25 cm) | Beam | 32MPa | Concrete Rectangular | 250 | 275 | 687.5 | 4462.5 | 0.31 | 750.57 | G300E | 1950112.5 | 15.3 | G300E | 830425.19 | 6.52
971 | Story17 | B99 | 32 MPa RC Beam (27.5 cm x 25 cm) | Beam | 32MPa | Concrete Rectangular | 250 | 275 | 687.5 | 4462.5 | 0.31 | 750.57 | G300E | 2002387.5 | 15.71 | G300E | 466345.99 | 3.66
972 | Story18 | B1 | 32 MPa RC Beam (27.5 cm x 25 cm) | Beam | 32MPa | Concrete Rectangular | 250 | 275 | 687.5 | 4462.5 | 0.31 | 750.57 | G300E | 1501631.25 | 11.78 | G300E | 1630858.4 | 12.8
973 | Story18 | B10 | 32 MPa RC Beam (27.5 cm x 25 cm) | Beam | 32MPa | Concrete Rectangular | 250 | 275 | 687.5 | 4462.5 | 0.31 | 750.57 | G300E | 1914691.41 | 15.02 | G300E | 834550.32 | 6.55
974 | Story18 | B100 | 32 MPa RC Beam (27.5 cm x 25 cm) | Beam | 32MPa | Concrete Rectangular | 250 | 275 | 687.5 | 4462.5 | 0.31 | 750.57 | G300E | 1882537.5 | 14.77 | G300E | 830425.19 | 6.52
975 | Story18 | B101 | 32 MPa RC Beam (27.5 cm x 25 cm) | Beam | 32MPa | Concrete Rectangular | 250 | 275 | 687.5 | 4462.5 | 0.31 | 750.57 | G300E | 1975293.75 | 15.5 | G300E | 51133.4 | 0.4
976 | Story18 | B102 | 32 MPa RC Beam (27.5 cm x 25 cm) | Beam | 32MPa | Concrete Rectangular | 250 | 275 | 687.5 | 4462.5 | 0.31 | 750.57 | G300E | 2013862.5 | 15.8 | G300E | 830425.19 | 6.52
977 | Story18 | B103 | 32 MPa RC Beam (27.5 cm x 25 cm) | Beam | 32MPa | Concrete Rectangular | 250 | 275 | 687.5 | 4462.5 | 0.31 | 750.57 | G300E | 1921425 | 15.08 | G300E | 866562.6 | 6.8
978 | Story18 | B104 | 32 MPa RC Beam (27.5 cm x 25 cm) | Beam | 32MPa | Concrete Rectangular | 250 | 275 | 687.5 | 4462.5 | 0.31 | 750.57 | G300E | 1919831.25 | 15.06 | G300E | 866562.6 | 6.8
979 | Story18 | B105 | 32 MPa RC Beam (27.5 cm x 25 cm) | Beam | 32MPa | Concrete Rectangular | 250 | 275 | 687.5 | 4462.5 | 0.31 | 750.57 | G300E | 1446487.5 | 11.35 | G300E | 1630858.4 | 12.8
980 | Story18 | B106 | 32 MPa RC Beam (27.5 cm x 25 cm) | Beam | 32MPa | Concrete Rectangular | 250 | 275 | 687.5 | 4462.5 | 0.31 | 750.57 | G300E | 1446487.5 | 11.35 | G300E | 1630858.4 | 12.8
981 | Story18 | B107 | 32 MPa RC Beam (27.5 cm x 25 cm) | Beam | 32MPa | Concrete Rectangular | 250 | 275 | 687.5 | 4462.5 | 0.31 | 750.57 | G300E | 1304835 | 10.24 | G300E | 788401.63 | 6.19
982 | Story18 | B108 | 32 MPa RC Beam (27.5 cm x 25 cm) | Beam | 32MPa | Concrete Rectangular | 250 | 275 | 687.5 | 4462.5 | 0.31 | 750.57 | G300E | 1629649.22 | 12.79 | G300E | 817850.6 | 6.42
983 | Story18 | B109 | 32 MPa RC Beam (27.5 cm x 25 cm) | Beam | 32MPa | Concrete Rectangular | 250 | 275 | 687.5 | 4462.5 | 0.31 | 750.57 | G300E | 1397400 | 10.96 | G300E | 1630858.4 | 12.8
984 | Story18 | B11 | 32 MPa RC Beam (27.5 cm x 25 cm) | Beam | 32MPa | Concrete Rectangular | 250 | 275 | 687.5 | 4462.5 | 0.31 | 750.57 | G300E | 1975293.75 | 15.5 | G300E | 51133.4 | 0.4
985 | Story18 | B110 | 32 MPa RC Beam (27.5 cm x 25 cm) | Beam | 32MPa | Concrete Rectangular | 250 | 275 | 687.5 | 4462.5 | 0.31 | 750.57 | G300E | 1917759.38 | 15.05 | G300E | 840215.33 | 6.59
986 | Story18 | B111 | 32 MPa RC Beam (27.5 cm x 25 cm) | Beam | 32MPa | Concrete Rectangular | 250 | 275 | 687.5 | 4462.5 | 0.31 | 750.57 | G300E | 1218560 | 9.56 | G300E | 788400.81 | 6.19
987 | Story18 | B112 | 32 MPa RC Beam (27.5 cm x 25 cm) | Beam | 32MPa | Concrete Rectangular | 250 | 275 | 687.5 | 4462.5 | 0.31 | 750.57 | G300E | 1446487.5 | 11.35 | G300E | 1630858.4 | 12.8
988 | Story18 | B12 | 32 MPa RC Beam (27.5 cm x 25 cm) | Beam | 32MPa | Concrete Rectangular | 250 | 275 | 687.5 | 4462.5 | 0.31 | 750.57 | G300E | 1218560 | 9.56 | G300E | 788400.81 | 6.19
989 | Story18 | B13 | 32 MPa RC Beam (27.5 cm x 25 cm) | Beam | 32MPa | Concrete Rectangular | 250 | 275 | 687.5 | 4462.5 | 0.31 | 750.57 | G300E | 1919831.25 | 15.06 | G300E | 866562.6 | 6.8
990 | Story18 | B14 | 32 MPa RC Beam (27.5 cm x 25 cm) | Beam | 32MPa | Concrete Rectangular | 250 | 275 | 687.5 | 4462.5 | 0.31 | 750.57 | G300E | 1446487.5 | 11.35 | G300E | 1630858.4 | 12.8
991 | Story18 | B15 | 32 MPa RC Beam (27.5 cm x 25 cm) | Beam | 32MPa | Concrete Rectangular | 250 | 275 | 687.5 | 4462.5 | 0.31 | 750.57 | G300E | 1446487.5 | 11.35 | G300E | 1630858.4 | 12.8
992 | Story18 | B16 | 32 MPa RC Beam (27.5 cm x 25 cm) | Beam | 32MPa | Concrete Rectangular | 250 | 275 | 687.5 | 4462.5 | 0.31 | 750.57 | G300E | 1304537.5 | 10.24 | G300E | 788367.26 | 6.19
993 | Story18 | B17 | 32 MPa RC Beam (27.5 cm x 25 cm) | Beam | 32MPa | Concrete Rectangular | 250 | 275 | 687.5 | 4462.5 | 0.31 | 750.57 | G300E | 1924931.25 | 15.1 | G300E | 866562.6 | 6.8
994 | Story18 | B18 | 32 MPa RC Beam (27.5 cm x 25 cm) | Beam | 32MPa | Concrete Rectangular | 250 | 275 | 687.5 | 4462.5 | 0.31 | 750.57 | G300E | 1996331.25 | 15.66 | G300E | 804858.49 | 6.32
995 | Story18 | B19 | 32 MPa RC Beam (27.5 cm x 25 cm) | Beam | 32MPa | Concrete Rectangular | 250 | 275 | 687.5 | 4462.5 | 0.31 | 750.57 | G300E | 2004618.75 | 15.73 | G300E | 804858.49 | 6.32
996 | Story18 | B2 | 32 MPa RC Beam (27.5 cm x 25 cm) | Beam | 32MPa | Concrete Rectangular | 250 | 275 | 687.5 | 4462.5 | 0.31 | 750.57 | G300E | 1442662.5 | 11.32 | G300E | 1630858.4 | 12.8
997 | Story18 | B20 | 32 MPa RC Beam (27.5 cm x 25 cm) | Beam | 32MPa | Concrete Rectangular | 250 | 275 | 687.5 | 4462.5 | 0.31 | 750.57 | G300E | 2076337.5 | 16.29 | G300E | 153400.19 | 1.2
998 | Story18 | B21 | 32 MPa RC Beam (27.5 cm x 25 cm) | Beam | 32MPa | Concrete Rectangular | 250 | 275 | 687.5 | 4462.5 | 0.31 | 750.57 | G300E | 1881262.5 | 14.76 | G300E | 830425.19 | 6.52
999 | Story18 | B22 | 32 MPa RC Beam (27.5 cm x 25 cm) | Beam | 32MPa | Concrete Rectangular | 250 | 275 | 687.5 | 4462.5 | 0.31 | 750.57 | G300E | 2240812.5 | 17.58 | G300E | 153400.19 | 1.2
1000 | Story18 | B23 | 32 MPa RC Beam (27.5 cm x 25 cm) | Beam | 32MPa | Concrete Rectangular | 250 | 275 | 687.5 | 4462.5 | 0.31 | 750.57 | G300E | 1940550 | 15.23 | G300E | 830425.19 | 6.52
1001 | Story18 | B24 | 32 MPa RC Beam (27.5 cm x 25 cm) | Beam | 32MPa | Concrete Rectangular | 250 | 275 | 687.5 | 4462.5 | 0.31 | 750.57 | G300E | 2241768.75 | 17.59 | G300E | 153400.19 | 1.2
1002 | Story18 | B25 | 32 MPa RC Beam (27.5 cm x 25 cm) | Beam | 32MPa | Concrete Rectangular | 250 | 275 | 687.5 | 4462.5 | 0.31 | 750.57 | G300E | 1882537.5 | 14.77 | G300E | 830425.19 | 6.52
1003 | Story18 | B26 | 32 MPa RC Beam (27.5 cm x 25 cm) | Beam | 32MPa | Concrete Rectangular | 250 | 275 | 687.5 | 4462.5 | 0.31 | 750.57 | G300E | 2156981.25 | 16.92 | G300E | 153400.19 | 1.2
1004 | Story18 | B27 | 32 MPa RC Beam (27.5 cm x 25 cm) | Beam | 32MPa | Concrete Rectangular | 250 | 275 | 687.5 | 4462.5 | 0.31 | 750.57 | G300E | 2013543.75 | 15.8 | G300E | 830425.19 | 6.52
1005 | Story18 | B28 | 32 MPa RC Beam (27.5 cm x 25 cm) | Beam | 32MPa | Concrete Rectangular | 250 | 275 | 687.5 | 4462.5 | 0.31 | 750.57 | G300E | 2013862.5 | 15.8 | G300E | 830425.19 | 6.52
1006 | Story18 | B29 | 32 MPa RC Beam (27.5 cm x 25 cm) | Beam | 32MPa | Concrete Rectangular | 250 | 275 | 687.5 | 4462.5 | 0.31 | 750.57 | G300E | 1919831.25 | 15.06 | G300E | 866562.6 | 6.8
1007 | Story18 | B3 | 32 MPa RC Beam (27.5 cm x 25 cm) | Beam | 32MPa | Concrete Rectangular | 250 | 275 | 687.5 | 4462.5 | 0.31 | 750.57 | G300E | 1922062.5 | 15.08 | G300E | 979400.1 | 7.68
1008 | Story18 | B30 | 32 MPa RC Beam (27.5 cm x 25 cm) | Beam | 32MPa | Concrete Rectangular | 250 | 275 | 687.5 | 4462.5 | 0.31 | 750.57 | G300E | 1304835 | 10.24 | G300E | 788401.63 | 6.19
1009 | Story18 | B31 | 32 MPa RC Beam (27.5 cm x 25 cm) | Beam | 32MPa | Concrete Rectangular | 250 | 275 | 687.5 | 4462.5 | 0.31 | 750.57 | G300E | 1629091.41 | 12.78 | G300E | 817868.24 | 6.42
1010 | Story18 | B32 | 32 MPa RC Beam (27.5 cm x 25 cm) | Beam | 32MPa | Concrete Rectangular | 250 | 275 | 687.5 | 4462.5 | 0.31 | 750.57 | G300E | 1973381.25 | 15.48 | G300E | 51133.4 | 0.4
1011 | Story18 | B33 | 32 MPa RC Beam (27.5 cm x 25 cm) | Beam | 32MPa | Concrete Rectangular | 250 | 275 | 687.5 | 4462.5 | 0.31 | 750.57 | G300E | 1880306.25 | 14.75 | G300E | 830425.19 | 6.52
1012 | Story18 | B34 | 32 MPa RC Beam (27.5 cm x 25 cm) | Beam | 32MPa | Concrete Rectangular | 250 | 275 | 687.5 | 4462.5 | 0.31 | 750.57 | G300E | 2083668.75 | 16.35 | G300E | 491912.69 | 3.86
1013 | Story18 | B35 | 32 MPa RC Beam (27.5 cm x 25 cm) | Beam | 32MPa | Concrete Rectangular | 250 | 275 | 687.5 | 4462.5 | 0.31 | 750.57 | G300E | 2093231.25 | 16.42 | G300E | 1230641.79 | 9.66
1014 | Story18 | B36 | 32 MPa RC Beam (27.5 cm x 25 cm) | Beam | 32MPa | Concrete Rectangular | 250 | 275 | 687.5 | 4462.5 | 0.31 | 750.57 | G300E | 2098331.25 | 16.46 | G300E | 1143370.99 | 8.97
1015 | Story18 | B37 | 32 MPa RC Beam (27.5 cm x 25 cm) | Beam | 32MPa | Concrete Rectangular | 250 | 275 | 687.5 | 4800 | 0.33 | 807.34 | G300E | 3436800 | 26.97 | G300E | 1374414.8 | 10.78
1016 | Story18 | B38 | 32 MPa RC Beam (27.5 cm x 25 cm) | Beam | 32MPa | Concrete Rectangular | 250 | 275 | 687.5 | 4462.5 | 0.31 | 750.57 | G300E | 1816875 | 14.26 | G300E | 1681991.79 | 13.2
1017 | Story18 | B39 | 32 MPa RC Beam (27.5 cm x 25 cm) | Beam | 32MPa | Concrete Rectangular | 250 | 275 | 687.5 | 4800 | 0.33 | 807.34 | G300E | 3489920 | 27.38 | G300E | 1405345.92 | 11.03
1018 | Story18 | B4 | 32 MPa RC Beam (27.5 cm x 25 cm) | Beam | 32MPa | Concrete Rectangular | 250 | 275 | 687.5 | 4462.5 | 0.31 | 750.57 | G300E | 1304835 | 10.24 | G300E | 788367.26 | 6.19
1019 | Story18 | B40 | 32 MPa RC Beam (27.5 cm x 25 cm) | Beam | 32MPa | Concrete Rectangular | 250 | 275 | 687.5 | 4462.5 | 0.31 | 750.57 | G300E | 2105981.25 | 16.52 | G300E | 1143370.99 | 8.97
1020 | Story18 | B41 | 32 MPa RC Beam (27.5 cm x 25 cm) | Beam | 32MPa | Concrete Rectangular | 250 | 275 | 687.5 | 4462.5 | 0.31 | 750.57 | G300E | 2105343.75 | 16.52 | G300E | 1143370.99 | 8.97
1021 | Story18 | B42 | 32 MPa RC Beam (27.5 cm x 25 cm) | Beam | 32MPa | Concrete Rectangular | 250 | 275 | 687.5 | 4462.5 | 0.31 | 750.57 | G300E | 2156981.25 | 16.92 | G300E | 153400.19 | 1.2
1022 | Story18 | B43 | 32 MPa RC Beam (27.5 cm x 25 cm) | Beam | 32MPa | Concrete Rectangular | 250 | 275 | 687.5 | 4462.5 | 0.31 | 750.57 | G300E | 1882537.5 | 14.77 | G300E | 830425.19 | 6.52
1023 | Story18 | B44 | 32 MPa RC Beam (27.5 cm x 25 cm) | Beam | 32MPa | Concrete Rectangular | 250 | 275 | 687.5 | 4462.5 | 0.31 | 750.57 | G300E | 1975293.75 | 15.5 | G300E | 51133.4 | 0.4
1024 | Story18 | B45 | 32 MPa RC Beam (27.5 cm x 25 cm) | Beam | 32MPa | Concrete Rectangular | 250 | 275 | 687.5 | 4462.5 | 0.31 | 750.57 | G300E | 1626023.44 | 12.76 | G300E | 812203.24 | 6.37
1025 | Story18 | B46 | 32 MPa RC Beam (27.5 cm x 25 cm) | Beam | 32MPa | Concrete Rectangular | 250 | 275 | 687.5 | 4462.5 | 0.31 | 750.57 | G300E | 1396762.5 | 10.96 | G300E | 1630858.4 | 12.8
1026 | Story18 | B47 | 32 MPa RC Beam (27.5 cm x 25 cm) | Beam | 32MPa | Concrete Rectangular | 250 | 275 | 687.5 | 4462.5 | 0.31 | 750.57 | G300E | 2048287.5 | 16.07 | G300E | 132914.05 | 1.04
1027 | Story18 | B48 | 32 MPa RC Beam (27.5 cm x 25 cm) | Beam | 32MPa | Concrete Rectangular | 250 | 275 | 687.5 | 4462.5 | 0.31 | 750.57 | G300E | 1940550 | 15.23 | G300E | 830425.19 | 6.52
1028 | Story18 | B49 | 32 MPa RC Beam (27.5 cm x 25 cm) | Beam | 32MPa | Concrete Rectangular | 250 | 275 | 687.5 | 4462.5 | 0.31 | 750.57 | G300E | 2241131.25 | 17.58 | G300E | 153400.19 | 1.2
1029 | Story18 | B5 | 32 MPa RC Beam (27.5 cm x 25 cm) | Beam | 32MPa | Concrete Rectangular | 250 | 275 | 687.5 | 4462.5 | 0.31 | 750.57 | G300E | 1972106.25 | 15.47 | G300E | 51133.4 | 0.4
1030 | Story18 | B50 | 32 MPa RC Beam (27.5 cm x 25 cm) | Beam | 32MPa | Concrete Rectangular | 250 | 275 | 687.5 | 4462.5 | 0.31 | 750.57 | G300E | 1815600 | 14.25 | G300E | 1681991.79 | 13.2
1031 | Story18 | B51 | 32 MPa RC Beam (27.5 cm x 25 cm) | Beam | 32MPa | Concrete Rectangular | 250 | 275 | 687.5 | 4800 | 0.33 | 807.34 | G300E | 3440640 | 27 | G300E | 1374414.8 | 10.78
1032 | Story18 | B55 | 32 MPa RC Beam (27.5 cm x 25 cm) | Beam | 32MPa | Concrete Rectangular | 250 | 275 | 687.5 | 4462.5 | 0.31 | 750.57 | G300E | 3246915 | 25.48 | G300E | 1306531.72 | 10.25
1033 | Story18 | B56 | 32 MPa RC Beam (27.5 cm x 25 cm) | Beam | 32MPa | Concrete Rectangular | 250 | 275 | 687.5 | 4462.5 | 0.31 | 750.57 | G300E | 1815600 | 14.25 | G300E | 1681991.79 | 13.2
1034 | Story18 | B57 | 32 MPa RC Beam (27.5 cm x 25 cm) | Beam | 32MPa | Concrete Rectangular | 250 | 275 | 687.5 | 4462.5 | 0.31 | 750.57 | G300E | 2241768.75 | 17.59 | G300E | 153400.19 | 1.2
1035 | Story18 | B58 | 32 MPa RC Beam (27.5 cm x 25 cm) | Beam | 32MPa | Concrete Rectangular | 250 | 275 | 687.5 | 4462.5 | 0.31 | 750.57 | G300E | 1940550 | 15.23 | G300E | 830425.19 | 6.52
1036 | Story18 | B59 | 32 MPa RC Beam (27.5 cm x 25 cm) | Beam | 32MPa | Concrete Rectangular | 250 | 275 | 687.5 | 4462.5 | 0.31 | 750.57 | G300E | 2048287.5 | 16.07 | G300E | 132939.47 | 1.04
1037 | Story18 | B6 | 32 MPa RC Beam (27.5 cm x 25 cm) | Beam | 32MPa | Concrete Rectangular | 250 | 275 | 687.5 | 4462.5 | 0.31 | 750.57 | G300E | 1626023.44 | 12.76 | G300E | 812222.41 | 6.37
1038 | Story18 | B60 | 32 MPa RC Beam (27.5 cm x 25 cm) | Beam | 32MPa | Concrete Rectangular | 250 | 275 | 687.5 | 4462.5 | 0.31 | 750.57 | G300E | 1397400 | 10.96 | G300E | 1630858.4 | 12.8
1039 | Story18 | B61 | 32 MPa RC Beam (27.5 cm x 25 cm) | Beam | 32MPa | Concrete Rectangular | 250 | 275 | 687.5 | 4462.5 | 0.31 | 750.57 | G300E | 1917759.38 | 15.05 | G300E | 840205.36 | 6.59
1040 | Story18 | B62 | 32 MPa RC Beam (27.5 cm x 25 cm) | Beam | 32MPa | Concrete Rectangular | 250 | 275 | 687.5 | 4462.5 | 0.31 | 750.57 | G300E | 2047968.75 | 16.07 | G300E | 132930.7 | 1.04
1041 | Story18 | B63 | 32 MPa RC Beam (27.5 cm x 25 cm) | Beam | 32MPa | Concrete Rectangular | 250 | 275 | 687.5 | 4462.5 | 0.31 | 750.57 | G300E | 1882537.5 | 14.77 | G300E | 830425.19 | 6.52
1042 | Story18 | B64 | 32 MPa RC Beam (27.5 cm x 25 cm) | Beam | 32MPa | Concrete Rectangular | 250 | 275 | 687.5 | 4462.5 | 0.31 | 750.57 | G300E | 2241768.75 | 17.59 | G300E | 153400.19 | 1.2
1043 | Story18 | B65 | 32 MPa RC Beam (27.5 cm x 25 cm) | Beam | 32MPa | Concrete Rectangular | 250 | 275 | 687.5 | 4462.5 | 0.31 | 750.57 | G300E | 2105981.25 | 16.52 | G300E | 1143370.99 | 8.97
1044 | Story18 | B66 | 32 MPa RC Beam (27.5 cm x 25 cm) | Beam | 32MPa | Concrete Rectangular | 250 | 275 | 687.5 | 4800 | 0.33 | 807.34 | G300E | 3488640 | 27.37 | G300E | 1405341.52 | 11.03
1045 | Story18 | B67 | 32 MPa RC Beam (27.5 cm x 25 cm) | Beam | 32MPa | Concrete Rectangular | 250 | 275 | 687.5 | 4462.5 | 0.31 | 750.57 | G300E | 3246915 | 25.48 | G300E | 1306530.9 | 10.25
1046 | Story18 | B69 | 32 MPa RC Beam (27.5 cm x 25 cm) | Beam | 32MPa | Concrete Rectangular | 250 | 275 | 687.5 | 4462.5 | 0.31 | 750.57 | G300E | 3247212.5 | 25.48 | G300E | 1306531.72 | 10.25
1047 | Story18 | B7 | 32 MPa RC Beam (27.5 cm x 25 cm) | Beam | 32MPa | Concrete Rectangular | 250 | 275 | 687.5 | 4462.5 | 0.31 | 750.57 | G300E | 2047968.75 | 16.07 | G300E | 132914.05 | 1.04
1048 | Story18 | B70 | 32 MPa RC Beam (27.5 cm x 25 cm) | Beam | 32MPa | Concrete Rectangular | 250 | 275 | 687.5 | 4462.5 | 0.31 | 750.57 | G300E | 3247212.5 | 25.48 | G300E | 1306532.53 | 10.25
1049 | Story18 | B71 | 32 MPa RC Beam (27.5 cm x 25 cm) | Beam | 32MPa | Concrete Rectangular | 250 | 275 | 687.5 | 4462.5 | 0.31 | 750.57 | G300E | 2105343.75 | 16.52 | G300E | 1143370.99 | 8.97
1050 | Story18 | B72 | 32 MPa RC Beam (27.5 cm x 25 cm) | Beam | 32MPa | Concrete Rectangular | 250 | 275 | 687.5 | 4462.5 | 0.31 | 750.57 | G300E | 2241768.75 | 17.59 | G300E | 153400.19 | 1.2
1051 | Story18 | B73 | 32 MPa RC Beam (27.5 cm x 25 cm) | Beam | 32MPa | Concrete Rectangular | 250 | 275 | 687.5 | 4462.5 | 0.31 | 750.57 | G300E | 1882537.5 | 14.77 | G300E | 830425.19 | 6.52
1052 | Story18 | B74 | 32 MPa RC Beam (27.5 cm x 25 cm) | Beam | 32MPa | Concrete Rectangular | 250 | 275 | 687.5 | 4462.5 | 0.31 | 750.57 | G300E | 2047968.75 | 16.07 | G300E | 132939.47 | 1.04
1053 | Story18 | B75 | 32 MPa RC Beam (27.5 cm x 25 cm) | Beam | 32MPa | Concrete Rectangular | 250 | 275 | 687.5 | 4462.5 | 0.31 | 750.57 | G300E | 1914691.41 | 15.02 | G300E | 834566.43 | 6.55
1054 | Story18 | B76 | 32 MPa RC Beam (27.5 cm x 25 cm) | Beam | 32MPa | Concrete Rectangular | 250 | 275 | 687.5 | 4462.5 | 0.31 | 750.57 | G300E | 1218560 | 9.56 | G300E | 788400.81 | 6.19
1055 | Story18 | B77 | 32 MPa RC Beam (27.5 cm x 25 cm) | Beam | 32MPa | Concrete Rectangular | 250 | 275 | 687.5 | 4462.5 | 0.31 | 750.57 | G300E | 1975293.75 | 15.5 | G300E | 51133.4 | 0.4
1056 | Story18 | B78 | 32 MPa RC Beam (27.5 cm x 25 cm) | Beam | 32MPa | Concrete Rectangular | 250 | 275 | 687.5 | 4462.5 | 0.31 | 750.57 | G300E | 2013543.75 | 15.8 | G300E | 830425.19 | 6.52
1057 | Story18 | B79 | 32 MPa RC Beam (27.5 cm x 25 cm) | Beam | 32MPa | Concrete Rectangular | 250 | 275 | 687.5 | 4462.5 | 0.31 | 750.57 | G300E | 2156981.25 | 16.92 | G300E | 153400.19 | 1.2
1058 | Story18 | B8 | 32 MPa RC Beam (27.5 cm x 25 cm) | Beam | 32MPa | Concrete Rectangular | 250 | 275 | 687.5 | 4462.5 | 0.31 | 750.57 | G300E | 1397081.25 | 10.96 | G300E | 1630858.4 | 12.8
1059 | Story18 | B80 | 32 MPa RC Beam (27.5 cm x 25 cm) | Beam | 32MPa | Concrete Rectangular | 250 | 275 | 687.5 | 4462.5 | 0.31 | 750.57 | G300E | 2156981.25 | 16.92 | G300E | 153400.19 | 1.2
1060 | Story18 | B81 | 32 MPa RC Beam (27.5 cm x 25 cm) | Beam | 32MPa | Concrete Rectangular | 250 | 275 | 687.5 | 4462.5 | 0.31 | 750.57 | G300E | 2105343.75 | 16.52 | G300E | 1143370.99 | 8.97
1061 | Story18 | B82 | 32 MPa RC Beam (27.5 cm x 25 cm) | Beam | 32MPa | Concrete Rectangular | 250 | 275 | 687.5 | 4462.5 | 0.31 | 750.57 | G300E | 2241768.75 | 17.59 | G300E | 153400.19 | 1.2
1062 | Story18 | B83 | 32 MPa RC Beam (27.5 cm x 25 cm) | Beam | 32MPa | Concrete Rectangular | 250 | 275 | 687.5 | 4462.5 | 0.31 | 750.57 | G300E | 1815600 | 14.25 | G300E | 1681991.79 | 13.2
1063 | Story18 | B84 | 32 MPa RC Beam (27.5 cm x 25 cm) | Beam | 32MPa | Concrete Rectangular | 250 | 275 | 687.5 | 4462.5 | 0.31 | 750.57 | G300E | 2241768.75 | 17.59 | G300E | 153400.19 | 1.2
1064 | Story18 | B85 | 32 MPa RC Beam (27.5 cm x 25 cm) | Beam | 32MPa | Concrete Rectangular | 250 | 275 | 687.5 | 4462.5 | 0.31 | 750.57 | G300E | 2105343.75 | 16.52 | G300E | 1143370.99 | 8.97
1065 | Story18 | B86 | 32 MPa RC Beam (27.5 cm x 25 cm) | Beam | 32MPa | Concrete Rectangular | 250 | 275 | 687.5 | 4462.5 | 0.31 | 750.57 | G300E | 2156981.25 | 16.92 | G300E | 153400.19 | 1.2
1066 | Story18 | B87 | 32 MPa RC Beam (27.5 cm x 25 cm) | Beam | 32MPa | Concrete Rectangular | 250 | 275 | 687.5 | 4462.5 | 0.31 | 750.57 | G300E | 2156981.25 | 16.92 | G300E | 153400.19 | 1.2
1067 | Story18 | B88 | 32 MPa RC Beam (27.5 cm x 25 cm) | Beam | 32MPa | Concrete Rectangular | 250 | 275 | 687.5 | 4462.5 | 0.31 | 750.57 | G300E | 2013862.5 | 15.8 | G300E | 830425.19 | 6.52
1068 | Story18 | B89 | 32 MPa RC Beam (27.5 cm x 25 cm) | Beam | 32MPa | Concrete Rectangular | 250 | 275 | 687.5 | 4462.5 | 0.31 | 750.57 | G300E | 1975293.75 | 15.5 | G300E | 51133.4 | 0.4
1069 | Story18 | B9 | 32 MPa RC Beam (27.5 cm x 25 cm) | Beam | 32MPa | Concrete Rectangular | 250 | 275 | 687.5 | 4462.5 | 0.31 | 750.57 | G300E | 2048287.5 | 16.07 | G300E | 132930.7 | 1.04
1070 | Story18 | B90 | 32 MPa RC Beam (27.5 cm x 25 cm) | Beam | 32MPa | Concrete Rectangular | 250 | 275 | 687.5 | 4462.5 | 0.31 | 750.57 | G300E | 1218560 | 9.56 | G300E | 788401.63 | 6.19
1071 | Story18 | B91 | 32 MPa RC Beam (27.5 cm x 25 cm) | Beam | 32MPa | Concrete Rectangular | 250 | 275 | 687.5 | 4462.5 | 0.31 | 750.57 | G300E | 1446487.5 | 11.35 | G300E | 1630858.4 | 12.8
1072 | Story18 | B92 | 32 MPa RC Beam (27.5 cm x 25 cm) | Beam | 32MPa | Concrete Rectangular | 250 | 275 | 687.5 | 4462.5 | 0.31 | 750.57 | G300E | 1921425 | 15.08 | G300E | 866562.6 | 6.8
1073 | Story18 | B93 | 32 MPa RC Beam (27.5 cm x 25 cm) | Beam | 32MPa | Concrete Rectangular | 250 | 275 | 687.5 | 4462.5 | 0.31 | 750.57 | G300E | 1921425 | 15.08 | G300E | 866562.6 | 6.8
1074 | Story18 | B94 | 32 MPa RC Beam (27.5 cm x 25 cm) | Beam | 32MPa | Concrete Rectangular | 250 | 275 | 687.5 | 4462.5 | 0.31 | 750.57 | G300E | 2013862.5 | 15.8 | G300E | 830425.19 | 6.52
1075 | Story18 | B95 | 32 MPa RC Beam (27.5 cm x 25 cm) | Beam | 32MPa | Concrete Rectangular | 250 | 275 | 687.5 | 4462.5 | 0.31 | 750.57 | G300E | 1975293.75 | 15.5 | G300E | 51133.4 | 0.4
1076 | Story18 | B96 | 32 MPa RC Beam (27.5 cm x 25 cm) | Beam | 32MPa | Concrete Rectangular | 250 | 275 | 687.5 | 4462.5 | 0.31 | 750.57 | G300E | 1882537.5 | 14.77 | G300E | 830425.19 | 6.52
1077 | Story18 | B97 | 32 MPa RC Beam (27.5 cm x 25 cm) | Beam | 32MPa | Concrete Rectangular | 250 | 275 | 687.5 | 4462.5 | 0.31 | 750.57 | G300E | 2047968.75 | 16.07 | G300E | 132939.47 | 1.04
1078 | Story18 | B98 | 32 MPa RC Beam (27.5 cm x 25 cm) | Beam | 32MPa | Concrete Rectangular | 250 | 275 | 687.5 | 4462.5 | 0.31 | 750.57 | G300E | 1940550 | 15.23 | G300E | 830425.19 | 6.52
1079 | Story18 | B99 | 32 MPa RC Beam (27.5 cm x 25 cm) | Beam | 32MPa | Concrete Rectangular | 250 | 275 | 687.5 | 4462.5 | 0.31 | 750.57 | G300E | 2048287.5 | 16.07 | G300E | 132939.47 | 1.04
1080 | Story19 | B1 | 32 MPa RC Beam (30 cm x 25 cm) | Beam | 32MPa | Concrete Rectangular | 250 | 300 | 750 | 4462.5 | 0.33 | 818.81 | G300E | 1360425 | 10.67 | G300E | 1705790.94 | 13.38
1081 | Story19 | B10 | 32 MPa RC Beam (30 cm x 25 cm) | Beam | 32MPa | Concrete Rectangular | 250 | 300 | 750 | 4462.5 | 0.33 | 818.81 | G300E | 1583350.78 | 12.42 | G300E | 858506.35 | 6.74
1082 | Story19 | B100 | 32 MPa RC Beam (30 cm x 25 cm) | Beam | 32MPa | Concrete Rectangular | 250 | 300 | 750 | 4462.5 | 0.33 | 818.81 | G300E | 1781812.5 | 13.98 | G300E | 886445.66 | 6.96
1083 | Story19 | B101 | 32 MPa RC Beam (30 cm x 25 cm) | Beam | 32MPa | Concrete Rectangular | 250 | 300 | 750 | 4462.5 | 0.33 | 818.81 | G300E | 2109487.5 | 16.55 | G300E | 111563.78 | 0.88
1084 | Story19 | B102 | 32 MPa RC Beam (30 cm x 25 cm) | Beam | 32MPa | Concrete Rectangular | 250 | 300 | 750 | 4462.5 | 0.33 | 818.81 | G300E | 1902937.5 | 14.93 | G300E | 886445.66 | 6.96
1085 | Story19 | B103 | 32 MPa RC Beam (30 cm x 25 cm) | Beam | 32MPa | Concrete Rectangular | 250 | 300 | 750 | 4462.5 | 0.33 | 818.81 | G300E | 1935131.25 | 15.18 | G300E | 443222.83 | 3.48
1086 | Story19 | B104 | 32 MPa RC Beam (30 cm x 25 cm) | Beam | 32MPa | Concrete Rectangular | 250 | 300 | 750 | 4462.5 | 0.33 | 818.81 | G300E | 1935131.25 | 15.18 | G300E | 443222.83 | 3.48
1087 | Story19 | B105 | 32 MPa RC Beam (30 cm x 25 cm) | Beam | 32MPa | Concrete Rectangular | 250 | 300 | 750 | 4462.5 | 0.33 | 818.81 | G300E | 1358193.75 | 10.66 | G300E | 1733681.89 | 13.6
1088 | Story19 | B106 | 32 MPa RC Beam (30 cm x 25 cm) | Beam | 32MPa | Concrete Rectangular | 250 | 300 | 750 | 4462.5 | 0.33 | 818.81 | G300E | 1358193.75 | 10.66 | G300E | 1733681.89 | 13.6
1089 | Story19 | B107 | 32 MPa RC Beam (30 cm x 25 cm) | Beam | 32MPa | Concrete Rectangular | 250 | 300 | 750 | 4462.5 | 0.33 | 818.81 | G300E | 1349460 | 10.59 | G300E | 783020 | 6.14
1090 | Story19 | B108 | 32 MPa RC Beam (30 cm x 25 cm) | Beam | 32MPa | Concrete Rectangular | 250 | 300 | 750 | 4462.5 | 0.33 | 818.81 | G300E | 1640805.47 | 12.87 | G300E | 858480.41 | 6.74
1091 | Story19 | B109 | 32 MPa RC Beam (30 cm x 25 cm) | Beam | 32MPa | Concrete Rectangular | 250 | 300 | 750 | 4462.5 | 0.33 | 818.81 | G300E | 1338750 | 10.5 | G300E | 1733681.89 | 13.6
1092 | Story19 | B11 | 32 MPa RC Beam (30 cm x 25 cm) | Beam | 32MPa | Concrete Rectangular | 250 | 300 | 750 | 4462.5 | 0.33 | 818.81 | G300E | 2109168.75 | 16.55 | G300E | 111563.78 | 0.88
1093 | Story19 | B110 | 32 MPa RC Beam (30 cm x 25 cm) | Beam | 32MPa | Concrete Rectangular | 250 | 300 | 750 | 4462.5 | 0.33 | 818.81 | G300E | 1583350.78 | 12.42 | G300E | 858495.47 | 6.74
1094 | Story19 | B111 | 32 MPa RC Beam (30 cm x 25 cm) | Beam | 32MPa | Concrete Rectangular | 250 | 300 | 750 | 4462.5 | 0.33 | 818.81 | G300E | 1487500 | 11.67 | G300E | 783020 | 6.14
1095 | Story19 | B112 | 32 MPa RC Beam (30 cm x 25 cm) | Beam | 32MPa | Concrete Rectangular | 250 | 300 | 750 | 4462.5 | 0.33 | 818.81 | G300E | 1358193.75 | 10.66 | G300E | 1733681.89 | 13.6
1096 | Story19 | B12 | 32 MPa RC Beam (30 cm x 25 cm) | Beam | 32MPa | Concrete Rectangular | 250 | 300 | 750 | 4462.5 | 0.33 | 818.81 | G300E | 1487500 | 11.67 | G300E | 783020 | 6.14
1097 | Story19 | B13 | 32 MPa RC Beam (30 cm x 25 cm) | Beam | 32MPa | Concrete Rectangular | 250 | 300 | 750 | 4462.5 | 0.33 | 818.81 | G300E | 1935131.25 | 15.18 | G300E | 443222.83 | 3.48
1098 | Story19 | B14 | 32 MPa RC Beam (30 cm x 25 cm) | Beam | 32MPa | Concrete Rectangular | 250 | 300 | 750 | 4462.5 | 0.33 | 818.81 | G300E | 1358193.75 | 10.66 | G300E | 1733681.89 | 13.6
1099 | Story19 | B15 | 32 MPa RC Beam (30 cm x 25 cm) | Beam | 32MPa | Concrete Rectangular | 250 | 300 | 750 | 4462.5 | 0.33 | 818.81 | G300E | 1358193.75 | 10.66 | G300E | 1733681.89 | 13.6
1100 | Story19 | B16 | 32 MPa RC Beam (30 cm x 25 cm) | Beam | 32MPa | Concrete Rectangular | 250 | 300 | 750 | 4462.5 | 0.33 | 818.81 | G300E | 1349757.5 | 10.59 | G300E | 783020 | 6.14
1101 | Story19 | B17 | 32 MPa RC Beam (30 cm x 25 cm) | Beam | 32MPa | Concrete Rectangular | 250 | 300 | 750 | 4462.5 | 0.33 | 818.81 | G300E | 1941825 | 15.24 | G300E | 443222.83 | 3.48
1102 | Story19 | B18 | 32 MPa RC Beam (30 cm x 25 cm) | Beam | 32MPa | Concrete Rectangular | 250 | 300 | 750 | 4462.5 | 0.33 | 818.81 | G300E | 1890187.5 | 14.83 | G300E | 886445.66 | 6.96
1103 | Story19 | B19 | 32 MPa RC Beam (30 cm x 25 cm) | Beam | 32MPa | Concrete Rectangular | 250 | 300 | 750 | 4462.5 | 0.33 | 818.81 | G300E | 1896562.5 | 14.88 | G300E | 886445.66 | 6.96
1104 | Story19 | B2 | 32 MPa RC Beam (30 cm x 25 cm) | Beam | 32MPa | Concrete Rectangular | 250 | 300 | 750 | 4462.5 | 0.33 | 818.81 | G300E | 1359787.5 | 10.67 | G300E | 1705790.94 | 13.38
1105 | Story19 | B20 | 32 MPa RC Beam (30 cm x 25 cm) | Beam | 32MPa | Concrete Rectangular | 250 | 300 | 750 | 4462.5 | 0.33 | 818.81 | G300E | 1966687.5 | 15.43 | G300E | 167345.66 | 1.31
1106 | Story19 | B21 | 32 MPa RC Beam (30 cm x 25 cm) | Beam | 32MPa | Concrete Rectangular | 250 | 300 | 750 | 4462.5 | 0.33 | 818.81 | G300E | 1781175 | 13.98 | G300E | 886445.66 | 6.96
1107 | Story19 | B22 | 32 MPa RC Beam (30 cm x 25 cm) | Beam | 32MPa | Concrete Rectangular | 250 | 300 | 750 | 4462.5 | 0.33 | 818.81 | G300E | 2258343.75 | 17.72 | G300E | 167345.66 | 1.31
1108 | Story19 | B23 | 32 MPa RC Beam (30 cm x 25 cm) | Beam | 32MPa | Concrete Rectangular | 250 | 300 | 750 | 4462.5 | 0.33 | 818.81 | G300E | 1831537.5 | 14.37 | G300E | 886445.66 | 6.96
1109 | Story19 | B24 | 32 MPa RC Beam (30 cm x 25 cm) | Beam | 32MPa | Concrete Rectangular | 250 | 300 | 750 | 4462.5 | 0.33 | 818.81 | G300E | 2258981.25 | 17.72 | G300E | 167345.66 | 1.31
1110 | Story19 | B25 | 32 MPa RC Beam (30 cm x 25 cm) | Beam | 32MPa | Concrete Rectangular | 250 | 300 | 750 | 4462.5 | 0.33 | 818.81 | G300E | 1781812.5 | 13.98 | G300E | 886445.66 | 6.96
1111 | Story19 | B26 | 32 MPa RC Beam (30 cm x 25 cm) | Beam | 32MPa | Concrete Rectangular | 250 | 300 | 750 | 4462.5 | 0.33 | 818.81 | G300E | 1978481.25 | 15.52 | G300E | 167345.66 | 1.31
1112 | Story19 | B27 | 32 MPa RC Beam (30 cm x 25 cm) | Beam | 32MPa | Concrete Rectangular | 250 | 300 | 750 | 4462.5 | 0.33 | 818.81 | G300E | 1902937.5 | 14.93 | G300E | 886445.66 | 6.96
1113 | Story19 | B28 | 32 MPa RC Beam (30 cm x 25 cm) | Beam | 32MPa | Concrete Rectangular | 250 | 300 | 750 | 4462.5 | 0.33 | 818.81 | G300E | 1902937.5 | 14.93 | G300E | 886445.66 | 6.96
1114 | Story19 | B29 | 32 MPa RC Beam (30 cm x 25 cm) | Beam | 32MPa | Concrete Rectangular | 250 | 300 | 750 | 4462.5 | 0.33 | 818.81 | G300E | 1935131.25 | 15.18 | G300E | 443222.83 | 3.48
1115 | Story19 | B3 | 32 MPa RC Beam (30 cm x 25 cm) | Beam | 32MPa | Concrete Rectangular | 250 | 300 | 750 | 4462.5 | 0.33 | 818.81 | G300E | 1942143.75 | 15.24 | G300E | 443222.83 | 3.48
1116 | Story19 | B30 | 32 MPa RC Beam (30 cm x 25 cm) | Beam | 32MPa | Concrete Rectangular | 250 | 300 | 750 | 4462.5 | 0.33 | 818.81 | G300E | 1344105 | 10.55 | G300E | 783020 | 6.14
1117 | Story19 | B31 | 32 MPa RC Beam (30 cm x 25 cm) | Beam | 32MPa | Concrete Rectangular | 250 | 300 | 750 | 4462.5 | 0.33 | 818.81 | G300E | 1640526.56 | 12.87 | G300E | 858459.49 | 6.74
1118 | Story19 | B32 | 32 MPa RC Beam (30 cm x 25 cm) | Beam | 32MPa | Concrete Rectangular | 250 | 300 | 750 | 4462.5 | 0.33 | 818.81 | G300E | 2107256.25 | 16.53 | G300E | 111563.78 | 0.88
1119 | Story19 | B33 | 32 MPa RC Beam (30 cm x 25 cm) | Beam | 32MPa | Concrete Rectangular | 250 | 300 | 750 | 4462.5 | 0.33 | 818.81 | G300E | 1780218.75 | 13.97 | G300E | 886445.66 | 6.96
1120 | Story19 | B34 | 32 MPa RC Beam (30 cm x 25 cm) | Beam | 32MPa | Concrete Rectangular | 250 | 300 | 750 | 4462.5 | 0.33 | 818.81 | G300E | 1972425 | 15.48 | G300E | 167345.66 | 1.31
1121 | Story19 | B35 | 32 MPa RC Beam (30 cm x 25 cm) | Beam | 32MPa | Concrete Rectangular | 250 | 300 | 750 | 4462.5 | 0.33 | 818.81 | G300E | 1995056.25 | 15.65 | G300E | 1337954.72 | 10.5
1122 | Story19 | B36 | 32 MPa RC Beam (30 cm x 25 cm) | Beam | 32MPa | Concrete Rectangular | 250 | 300 | 750 | 4462.5 | 0.33 | 818.81 | G300E | 1998881.25 | 15.68 | G300E | 1218104.72 | 9.56
1123 | Story19 | B37 | 32 MPa RC Beam (30 cm x 25 cm) | Beam | 32MPa | Concrete Rectangular | 250 | 300 | 750 | 4800 | 0.36 | 880.73 | G300E | 3406080 | 26.73 | G300E | 1519522.24 | 11.92
1124 | Story19 | B38 | 32 MPa RC Beam (30 cm x 25 cm) | Beam | 32MPa | Concrete Rectangular | 250 | 300 | 750 | 4462.5 | 0.33 | 818.81 | G300E | 1719018.75 | 13.49 | G300E | 1789463.78 | 14.04
1125 | Story19 | B39 | 32 MPa RC Beam (30 cm x 25 cm) | Beam | 32MPa | Concrete Rectangular | 250 | 300 | 750 | 4800 | 0.36 | 880.73 | G300E | 3439680 | 26.99 | G300E | 1524896.32 | 11.96
1126 | Story19 | B4 | 32 MPa RC Beam (30 cm x 25 cm) | Beam | 32MPa | Concrete Rectangular | 250 | 300 | 750 | 4462.5 | 0.33 | 818.81 | G300E | 1344105 | 10.55 | G300E | 783020 | 6.14
1127 | Story19 | B40 | 32 MPa RC Beam (30 cm x 25 cm) | Beam | 32MPa | Concrete Rectangular | 250 | 300 | 750 | 4462.5 | 0.33 | 818.81 | G300E | 2001750 | 15.71 | G300E | 1337954.72 | 10.5
1128 | Story19 | B41 | 32 MPa RC Beam (30 cm x 25 cm) | Beam | 32MPa | Concrete Rectangular | 250 | 300 | 750 | 4462.5 | 0.33 | 818.81 | G300E | 2001750 | 15.71 | G300E | 1337954.72 | 10.5
1129 | Story19 | B42 | 32 MPa RC Beam (30 cm x 25 cm) | Beam | 32MPa | Concrete Rectangular | 250 | 300 | 750 | 4462.5 | 0.33 | 818.81 | G300E | 1978162.5 | 15.52 | G300E | 167345.66 | 1.31
1130 | Story19 | B43 | 32 MPa RC Beam (30 cm x 25 cm) | Beam | 32MPa | Concrete Rectangular | 250 | 300 | 750 | 4462.5 | 0.33 | 818.81 | G300E | 1781812.5 | 13.98 | G300E | 886445.66 | 6.96
1131 | Story19 | B44 | 32 MPa RC Beam (30 cm x 25 cm) | Beam | 32MPa | Concrete Rectangular | 250 | 300 | 750 | 4462.5 | 0.33 | 818.81 | G300E | 2109168.75 | 16.55 | G300E | 111563.78 | 0.88
1132 | Story19 | B45 | 32 MPa RC Beam (30 cm x 25 cm) | Beam | 32MPa | Concrete Rectangular | 250 | 300 | 750 | 4462.5 | 0.33 | 818.81 | G300E | 1640805.47 | 12.87 | G300E | 858486.27 | 6.74
1133 | Story19 | B46 | 32 MPa RC Beam (30 cm x 25 cm) | Beam | 32MPa | Concrete Rectangular | 250 | 300 | 750 | 4462.5 | 0.33 | 818.81 | G300E | 1338750 | 10.5 | G300E | 1733681.89 | 13.6
1134 | Story19 | B47 | 32 MPa RC Beam (30 cm x 25 cm) | Beam | 32MPa | Concrete Rectangular | 250 | 300 | 750 | 4462.5 | 0.33 | 818.81 | G300E | 2073787.5 | 16.27 | G300E | 88522.93 | 0.69
1135 | Story19 | B48 | 32 MPa RC Beam (30 cm x 25 cm) | Beam | 32MPa | Concrete Rectangular | 250 | 300 | 750 | 4462.5 | 0.33 | 818.81 | G300E | 1831537.5 | 14.37 | G300E | 886445.66 | 6.96
1136 | Story19 | B49 | 32 MPa RC Beam (30 cm x 25 cm) | Beam | 32MPa | Concrete Rectangular | 250 | 300 | 750 | 4462.5 | 0.33 | 818.81 | G300E | 2259300 | 17.73 | G300E | 167345.66 | 1.31
1137 | Story19 | B5 | 32 MPa RC Beam (30 cm x 25 cm) | Beam | 32MPa | Concrete Rectangular | 250 | 300 | 750 | 4462.5 | 0.33 | 818.81 | G300E | 2106300 | 16.53 | G300E | 111563.78 | 0.88
1138 | Story19 | B50 | 32 MPa RC Beam (30 cm x 25 cm) | Beam | 32MPa | Concrete Rectangular | 250 | 300 | 750 | 4462.5 | 0.33 | 818.81 | G300E | 1718381.25 | 13.48 | G300E | 1789463.78 | 14.04
1139 | Story19 | B51 | 32 MPa RC Beam (30 cm x 25 cm) | Beam | 32MPa | Concrete Rectangular | 250 | 300 | 750 | 4800 | 0.36 | 880.73 | G300E | 3408960 | 26.75 | G300E | 1519522.24 | 11.92
1140 | Story19 | B55 | 32 MPa RC Beam (30 cm x 25 cm) | Beam | 32MPa | Concrete Rectangular | 250 | 300 | 750 | 4462.5 | 0.33 | 818.81 | G300E | 3199612.5 | 25.11 | G300E | 1417679.72 | 11.12
1141 | Story19 | B56 | 32 MPa RC Beam (30 cm x 25 cm) | Beam | 32MPa | Concrete Rectangular | 250 | 300 | 750 | 4462.5 | 0.33 | 818.81 | G300E | 1719337.5 | 13.49 | G300E | 1789463.78 | 14.04
1142 | Story19 | B57 | 32 MPa RC Beam (30 cm x 25 cm) | Beam | 32MPa | Concrete Rectangular | 250 | 300 | 750 | 4462.5 | 0.33 | 818.81 | G300E | 2258981.25 | 17.72 | G300E | 167345.66 | 1.31
1143 | Story19 | B58 | 32 MPa RC Beam (30 cm x 25 cm) | Beam | 32MPa | Concrete Rectangular | 250 | 300 | 750 | 4462.5 | 0.33 | 818.81 | G300E | 1831537.5 | 14.37 | G300E | 886445.66 | 6.96
1144 | Story19 | B59 | 32 MPa RC Beam (30 cm x 25 cm) | Beam | 32MPa | Concrete Rectangular | 250 | 300 | 750 | 4462.5 | 0.33 | 818.81 | G300E | 2074425 | 16.28 | G300E | 88553.53 | 0.69
1145 | Story19 | B6 | 32 MPa RC Beam (30 cm x 25 cm) | Beam | 32MPa | Concrete Rectangular | 250 | 300 | 750 | 4462.5 | 0.33 | 818.81 | G300E | 1640526.56 | 12.87 | G300E | 858466.19 | 6.74
1146 | Story19 | B60 | 32 MPa RC Beam (30 cm x 25 cm) | Beam | 32MPa | Concrete Rectangular | 250 | 300 | 750 | 4462.5 | 0.33 | 818.81 | G300E | 1338750 | 10.5 | G300E | 1733681.89 | 13.6
1147 | Story19 | B61 | 32 MPa RC Beam (30 cm x 25 cm) | Beam | 32MPa | Concrete Rectangular | 250 | 300 | 750 | 4462.5 | 0.33 | 818.81 | G300E | 1583350.78 | 12.42 | G300E | 858512.21 | 6.74
1148 | Story19 | B62 | 32 MPa RC Beam (30 cm x 25 cm) | Beam | 32MPa | Concrete Rectangular | 250 | 300 | 750 | 4462.5 | 0.33 | 818.81 | G300E | 2074425 | 16.28 | G300E | 88543.01 | 0.69
1149 | Story19 | B63 | 32 MPa RC Beam (30 cm x 25 cm) | Beam | 32MPa | Concrete Rectangular | 250 | 300 | 750 | 4462.5 | 0.33 | 818.81 | G300E | 1781812.5 | 13.98 | G300E | 886445.66 | 6.96
1150 | Story19 | B64 | 32 MPa RC Beam (30 cm x 25 cm) | Beam | 32MPa | Concrete Rectangular | 250 | 300 | 750 | 4462.5 | 0.33 | 818.81 | G300E | 2258981.25 | 17.72 | G300E | 167345.66 | 1.31
1151 | Story19 | B65 | 32 MPa RC Beam (30 cm x 25 cm) | Beam | 32MPa | Concrete Rectangular | 250 | 300 | 750 | 4462.5 | 0.33 | 818.81 | G300E | 2001750 | 15.71 | G300E | 1337954.72 | 10.5
1152 | Story19 | B66 | 32 MPa RC Beam (30 cm x 25 cm) | Beam | 32MPa | Concrete Rectangular | 250 | 300 | 750 | 4800 | 0.36 | 880.73 | G300E | 3439360 | 26.99 | G300E | 1524891.52 | 11.96
1153 | Story19 | B67 | 32 MPa RC Beam (30 cm x 25 cm) | Beam | 32MPa | Concrete Rectangular | 250 | 300 | 750 | 4462.5 | 0.33 | 818.81 | G300E | 3199612.5 | 25.11 | G300E | 1417677.94 | 11.12
1154 | Story19 | B69 | 32 MPa RC Beam (30 cm x 25 cm) | Beam | 32MPa | Concrete Rectangular | 250 | 300 | 750 | 4462.5 | 0.33 | 818.81 | G300E | 3200207.5 | 25.11 | G300E | 1417680.62 | 11.12
1155 | Story19 | B7 | 32 MPa RC Beam (30 cm x 25 cm) | Beam | 32MPa | Concrete Rectangular | 250 | 300 | 750 | 4462.5 | 0.33 | 818.81 | G300E | 2073787.5 | 16.27 | G300E | 88521.98 | 0.69
1156 | Story19 | B70 | 32 MPa RC Beam (30 cm x 25 cm) | Beam | 32MPa | Concrete Rectangular | 250 | 300 | 750 | 4462.5 | 0.33 | 818.81 | G300E | 3199612.5 | 25.11 | G300E | 1417680.62 | 11.12
1157 | Story19 | B71 | 32 MPa RC Beam (30 cm x 25 cm) | Beam | 32MPa | Concrete Rectangular | 250 | 300 | 750 | 4462.5 | 0.33 | 818.81 | G300E | 2001750 | 15.71 | G300E | 1337954.72 | 10.5
1158 | Story19 | B72 | 32 MPa RC Beam (30 cm x 25 cm) | Beam | 32MPa | Concrete Rectangular | 250 | 300 | 750 | 4462.5 | 0.33 | 818.81 | G300E | 2258981.25 | 17.72 | G300E | 167345.66 | 1.31
1159 | Story19 | B73 | 32 MPa RC Beam (30 cm x 25 cm) | Beam | 32MPa | Concrete Rectangular | 250 | 300 | 750 | 4462.5 | 0.33 | 818.81 | G300E | 1781812.5 | 13.98 | G300E | 886445.66 | 6.96
1160 | Story19 | B74 | 32 MPa RC Beam (30 cm x 25 cm) | Beam | 32MPa | Concrete Rectangular | 250 | 300 | 750 | 4462.5 | 0.33 | 818.81 | G300E | 2074425 | 16.28 | G300E | 88553.53 | 0.69
1161 | Story19 | B75 | 32 MPa RC Beam (30 cm x 25 cm) | Beam | 32MPa | Concrete Rectangular | 250 | 300 | 750 | 4462.5 | 0.33 | 818.81 | G300E | 1583350.78 | 12.42 | G300E | 858492.12 | 6.74
1162 | Story19 | B76 | 32 MPa RC Beam (30 cm x 25 cm) | Beam | 32MPa | Concrete Rectangular | 250 | 300 | 750 | 4462.5 | 0.33 | 818.81 | G300E | 1487500 | 11.67 | G300E | 783020 | 6.14
1163 | Story19 | B77 | 32 MPa RC Beam (30 cm x 25 cm) | Beam | 32MPa | Concrete Rectangular | 250 | 300 | 750 | 4462.5 | 0.33 | 818.81 | G300E | 2109168.75 | 16.55 | G300E | 111563.78 | 0.88
1164 | Story19 | B78 | 32 MPa RC Beam (30 cm x 25 cm) | Beam | 32MPa | Concrete Rectangular | 250 | 300 | 750 | 4462.5 | 0.33 | 818.81 | G300E | 1902937.5 | 14.93 | G300E | 886445.66 | 6.96
1165 | Story19 | B79 | 32 MPa RC Beam (30 cm x 25 cm) | Beam | 32MPa | Concrete Rectangular | 250 | 300 | 750 | 4462.5 | 0.33 | 818.81 | G300E | 1978162.5 | 15.52 | G300E | 167345.66 | 1.31
1166 | Story19 | B8 | 32 MPa RC Beam (30 cm x 25 cm) | Beam | 32MPa | Concrete Rectangular | 250 | 300 | 750 | 4462.5 | 0.33 | 818.81 | G300E | 1338750 | 10.5 | G300E | 1733681.89 | 13.6
1167 | Story19 | B80 | 32 MPa RC Beam (30 cm x 25 cm) | Beam | 32MPa | Concrete Rectangular | 250 | 300 | 750 | 4462.5 | 0.33 | 818.81 | G300E | 1978162.5 | 15.52 | G300E | 167345.66 | 1.31
1168 | Story19 | B81 | 32 MPa RC Beam (30 cm x 25 cm) | Beam | 32MPa | Concrete Rectangular | 250 | 300 | 750 | 4462.5 | 0.33 | 818.81 | G300E | 2001750 | 15.71 | G300E | 1337954.72 | 10.5
1169 | Story19 | B82 | 32 MPa RC Beam (30 cm x 25 cm) | Beam | 32MPa | Concrete Rectangular | 250 | 300 | 750 | 4462.5 | 0.33 | 818.81 | G300E | 2258981.25 | 17.72 | G300E | 167345.66 | 1.31
1170 | Story19 | B83 | 32 MPa RC Beam (30 cm x 25 cm) | Beam | 32MPa | Concrete Rectangular | 250 | 300 | 750 | 4462.5 | 0.33 | 818.81 | G300E | 1719337.5 | 13.49 | G300E | 1789463.78 | 14.04
1171 | Story19 | B84 | 32 MPa RC Beam (30 cm x 25 cm) | Beam | 32MPa | Concrete Rectangular | 250 | 300 | 750 | 4462.5 | 0.33 | 818.81 | G300E | 2258981.25 | 17.72 | G300E | 167345.66 | 1.31
1172 | Story19 | B85 | 32 MPa RC Beam (30 cm x 25 cm) | Beam | 32MPa | Concrete Rectangular | 250 | 300 | 750 | 4462.5 | 0.33 | 818.81 | G300E | 2001750 | 15.71 | G300E | 1337954.72 | 10.5
1173 | Story19 | B86 | 32 MPa RC Beam (30 cm x 25 cm) | Beam | 32MPa | Concrete Rectangular | 250 | 300 | 750 | 4462.5 | 0.33 | 818.81 | G300E | 1978481.25 | 15.52 | G300E | 167345.66 | 1.31
1174 | Story19 | B87 | 32 MPa RC Beam (30 cm x 25 cm) | Beam | 32MPa | Concrete Rectangular | 250 | 300 | 750 | 4462.5 | 0.33 | 818.81 | G300E | 1978481.25 | 15.52 | G300E | 167345.66 | 1.31
1175 | Story19 | B88 | 32 MPa RC Beam (30 cm x 25 cm) | Beam | 32MPa | Concrete Rectangular | 250 | 300 | 750 | 4462.5 | 0.33 | 818.81 | G300E | 1902937.5 | 14.93 | G300E | 886445.66 | 6.96
1176 | Story19 | B89 | 32 MPa RC Beam (30 cm x 25 cm) | Beam | 32MPa | Concrete Rectangular | 250 | 300 | 750 | 4462.5 | 0.33 | 818.81 | G300E | 2109487.5 | 16.55 | G300E | 111563.78 | 0.88
1177 | Story19 | B9 | 32 MPa RC Beam (30 cm x 25 cm) | Beam | 32MPa | Concrete Rectangular | 250 | 300 | 750 | 4462.5 | 0.33 | 818.81 | G300E | 2074425 | 16.28 | G300E | 88543.01 | 0.69
1178 | Story19 | B90 | 32 MPa RC Beam (30 cm x 25 cm) | Beam | 32MPa | Concrete Rectangular | 250 | 300 | 750 | 4462.5 | 0.33 | 818.81 | G300E | 1487500 | 11.67 | G300E | 783020 | 6.14
1179 | Story19 | B91 | 32 MPa RC Beam (30 cm x 25 cm) | Beam | 32MPa | Concrete Rectangular | 250 | 300 | 750 | 4462.5 | 0.33 | 818.81 | G300E | 1358193.75 | 10.66 | G300E | 1733681.89 | 13.6
1180 | Story19 | B92 | 32 MPa RC Beam (30 cm x 25 cm) | Beam | 32MPa | Concrete Rectangular | 250 | 300 | 750 | 4462.5 | 0.33 | 818.81 | G300E | 1935131.25 | 15.18 | G300E | 443222.83 | 3.48
1181 | Story19 | B93 | 32 MPa RC Beam (30 cm x 25 cm) | Beam | 32MPa | Concrete Rectangular | 250 | 300 | 750 | 4462.5 | 0.33 | 818.81 | G300E | 1935131.25 | 15.18 | G300E | 443222.83 | 3.48
1182 | Story19 | B94 | 32 MPa RC Beam (30 cm x 25 cm) | Beam | 32MPa | Concrete Rectangular | 250 | 300 | 750 | 4462.5 | 0.33 | 818.81 | G300E | 1902937.5 | 14.93 | G300E | 886445.66 | 6.96
1183 | Story19 | B95 | 32 MPa RC Beam (30 cm x 25 cm) | Beam | 32MPa | Concrete Rectangular | 250 | 300 | 750 | 4462.5 | 0.33 | 818.81 | G300E | 2109168.75 | 16.55 | G300E | 111563.78 | 0.88
1184 | Story19 | B96 | 32 MPa RC Beam (30 cm x 25 cm) | Beam | 32MPa | Concrete Rectangular | 250 | 300 | 750 | 4462.5 | 0.33 | 818.81 | G300E | 1781812.5 | 13.98 | G300E | 886445.66 | 6.96
1185 | Story19 | B97 | 32 MPa RC Beam (30 cm x 25 cm) | Beam | 32MPa | Concrete Rectangular | 250 | 300 | 750 | 4462.5 | 0.33 | 818.81 | G300E | 2074425 | 16.28 | G300E | 88553.53 | 0.69
1186 | Story19 | B98 | 32 MPa RC Beam (30 cm x 25 cm) | Beam | 32MPa | Concrete Rectangular | 250 | 300 | 750 | 4462.5 | 0.33 | 818.81 | G300E | 1831537.5 | 14.37 | G300E | 886445.66 | 6.96
1187 | Story19 | B99 | 32 MPa RC Beam (30 cm x 25 cm) | Beam | 32MPa | Concrete Rectangular | 250 | 300 | 750 | 4462.5 | 0.33 | 818.81 | G300E | 2074425 | 16.28 | G300E | 88553.53 | 0.69
1188 | Story2 | B1 | 32 MPa RC Beam (25 cm x 25 cm) | Beam | 32MPa | Concrete Rectangular | 250 | 250 | 625 | 4400 | 0.28 | 672.78 | G300E | 1224457.14 | 9.61 | G300E | 627942.86 | 4.93
1189 | Story2 | B10 | 32 MPa RC Beam (25 cm x 25 cm) | Beam | 32MPa | Concrete Rectangular | 250 | 250 | 625 | 4400 | 0.28 | 672.78 | G300E | 1073306.67 | 8.42 | G300E | 819231.6 | 6.43
1190 | Story2 | B100 | 32 MPa RC Beam (25 cm x 25 cm) | Beam | 32MPa | Concrete Rectangular | 250 | 250 | 625 | 4400 | 0.28 | 672.78 | G300E | 1552571.43 | 12.18 | G300E | 45833.86 | 0.36
1191 | Story2 | B101 | 32 MPa RC Beam (25 cm x 25 cm) | Beam | 32MPa | Concrete Rectangular | 250 | 250 | 625 | 4400 | 0.28 | 672.78 | G300E | 1477142.86 | 11.59 | G300E | 359805.29 | 2.82
1192 | Story2 | B102 | 32 MPa RC Beam (25 cm x 25 cm) | Beam | 32MPa | Concrete Rectangular | 250 | 250 | 625 | 4400 | 0.28 | 672.78 | G300E | 1583057.14 | 12.42 | G300E | 45833.86 | 0.36
1193 | Story2 | B103 | 32 MPa RC Beam (25 cm x 25 cm) | Beam | 32MPa | Concrete Rectangular | 250 | 250 | 625 | 4400 | 0.28 | 672.78 | G300E | 1590914.29 | 12.48 | G300E | 382722.21 | 3
1194 | Story2 | B104 | 32 MPa RC Beam (25 cm x 25 cm) | Beam | 32MPa | Concrete Rectangular | 250 | 250 | 625 | 4400 | 0.28 | 672.78 | G300E | 1590914.29 | 12.48 | G300E | 382722.21 | 3
1195 | Story2 | B105 | 32 MPa RC Beam (25 cm x 25 cm) | Beam | 32MPa | Concrete Rectangular | 250 | 250 | 625 | 4400 | 0.28 | 672.78 | G300E | 1301457.14 | 10.21 | G300E | 627942.86 | 4.93
1196 | Story2 | B106 | 32 MPa RC Beam (25 cm x 25 cm) | Beam | 32MPa | Concrete Rectangular | 250 | 250 | 625 | 4400 | 0.28 | 672.78 | G300E | 1301457.14 | 10.21 | G300E | 627942.86 | 4.93
1197 | Story2 | B107 | 32 MPa RC Beam (25 cm x 25 cm) | Beam | 32MPa | Concrete Rectangular | 250 | 250 | 625 | 4400 | 0.28 | 672.78 | G300E | 1212346.67 | 9.51 | G300E | 663813.33 | 5.21
1198 | Story2 | B108 | 32 MPa RC Beam (25 cm x 25 cm) | Beam | 32MPa | Concrete Rectangular | 250 | 250 | 625 | 4400 | 0.28 | 672.78 | G300E | 1072426.67 | 8.41 | G300E | 819231.6 | 6.43
1199 | Story2 | B109 | 32 MPa RC Beam (25 cm x 25 cm) | Beam | 32MPa | Concrete Rectangular | 250 | 250 | 625 | 4400 | 0.28 | 672.78 | G300E | 1255257.14 | 9.85 | G300E | 627942.86 | 4.93
1200 | Story2 | B11 | 32 MPa RC Beam (25 cm x 25 cm) | Beam | 32MPa | Concrete Rectangular | 250 | 250 | 625 | 4400 | 0.28 | 672.78 | G300E | 1477142.86 | 11.59 | G300E | 359805.29 | 2.82
1201 | Story2 | B110 | 32 MPa RC Beam (25 cm x 25 cm) | Beam | 32MPa | Concrete Rectangular | 250 | 250 | 625 | 4400 | 0.28 | 672.78 | G300E | 1073306.67 | 8.42 | G300E | 819231.6 | 6.43
1202 | Story2 | B111 | 32 MPa RC Beam (25 cm x 25 cm) | Beam | 32MPa | Concrete Rectangular | 250 | 250 | 625 | 4400 | 0.28 | 672.78 | G300E | 1326160 | 10.41 | G300E | 663813.33 | 5.21
1203 | Story2 | B112 | 32 MPa RC Beam (25 cm x 25 cm) | Beam | 32MPa | Concrete Rectangular | 250 | 250 | 625 | 4400 | 0.28 | 672.78 | G300E | 1301457.14 | 10.21 | G300E | 627942.86 | 4.93
1204 | Story2 | B12 | 32 MPa RC Beam (25 cm x 25 cm) | Beam | 32MPa | Concrete Rectangular | 250 | 250 | 625 | 4400 | 0.28 | 672.78 | G300E | 1324986.67 | 10.4 | G300E | 663813.33 | 5.21
1205 | Story2 | B13 | 32 MPa RC Beam (25 cm x 25 cm) | Beam | 32MPa | Concrete Rectangular | 250 | 250 | 625 | 4400 | 0.28 | 672.78 | G300E | 1590914.29 | 12.48 | G300E | 382722.21 | 3
1206 | Story2 | B14 | 32 MPa RC Beam (25 cm x 25 cm) | Beam | 32MPa | Concrete Rectangular | 250 | 250 | 625 | 4400 | 0.28 | 672.78 | G300E | 1301457.14 | 10.21 | G300E | 627942.86 | 4.93
1207 | Story2 | B15 | 32 MPa RC Beam (25 cm x 25 cm) | Beam | 32MPa | Concrete Rectangular | 250 | 250 | 625 | 4400 | 0.28 | 672.78 | G300E | 1301457.14 | 10.21 | G300E | 627942.86 | 4.93
1208 | Story2 | B16 | 32 MPa RC Beam (25 cm x 25 cm) | Beam | 32MPa | Concrete Rectangular | 250 | 250 | 625 | 4400 | 0.28 | 672.78 | G300E | 1211466.67 | 9.51 | G300E | 664400 | 5.21
1209 | Story2 | B17 | 32 MPa RC Beam (25 cm x 25 cm) | Beam | 32MPa | Concrete Rectangular | 250 | 250 | 625 | 4400 | 0.28 | 672.78 | G300E | 1573314.29 | 12.34 | G300E | 382722.21 | 3
1210 | Story2 | B18 | 32 MPa RC Beam (25 cm x 25 cm) | Beam | 32MPa | Concrete Rectangular | 250 | 250 | 625 | 4400 | 0.28 | 672.78 | G300E | 1556657.14 | 12.21 | G300E | 45833.86 | 0.36
1211 | Story2 | B19 | 32 MPa RC Beam (25 cm x 25 cm) | Beam | 32MPa | Concrete Rectangular | 250 | 250 | 625 | 4400 | 0.28 | 672.78 | G300E | 1564200 | 12.27 | G300E | 45833.86 | 0.36
1212 | Story2 | B2 | 32 MPa RC Beam (25 cm x 25 cm) | Beam | 32MPa | Concrete Rectangular | 250 | 250 | 625 | 4400 | 0.28 | 672.78 | G300E | 1228857.14 | 9.64 | G300E | 627942.86 | 4.93
1213 | Story2 | B20 | 32 MPa RC Beam (25 cm x 25 cm) | Beam | 32MPa | Concrete Rectangular | 250 | 250 | 625 | 4400 | 0.28 | 672.78 | G300E | 1574571.43 | 12.35 | G300E | 68750.79 | 0.54
1214 | Story2 | B21 | 32 MPa RC Beam (25 cm x 25 cm) | Beam | 32MPa | Concrete Rectangular | 250 | 250 | 625 | 4400 | 0.28 | 672.78 | G300E | 1551942.86 | 12.18 | G300E | 45833.86 | 0.36
1215 | Story2 | B22 | 32 MPa RC Beam (25 cm x 25 cm) | Beam | 32MPa | Concrete Rectangular | 250 | 250 | 625 | 4400 | 0.28 | 672.78 | G300E | 1606942.86 | 12.61 | G300E | 68750.79 | 0.54
1216 | Story2 | B23 | 32 MPa RC Beam (25 cm x 25 cm) | Beam | 32MPa | Concrete Rectangular | 250 | 250 | 625 | 4400 | 0.28 | 672.78 | G300E | 1609771.43 | 12.63 | G300E | 91667.71 | 0.72
1217 | Story2 | B24 | 32 MPa RC Beam (25 cm x 25 cm) | Beam | 32MPa | Concrete Rectangular | 250 | 250 | 625 | 4400 | 0.28 | 672.78 | G300E | 1608514.29 | 12.62 | G300E | 68750.79 | 0.54
1218 | Story2 | B25 | 32 MPa RC Beam (25 cm x 25 cm) | Beam | 32MPa | Concrete Rectangular | 250 | 250 | 625 | 4400 | 0.28 | 672.78 | G300E | 1552571.43 | 12.18 | G300E | 45833.86 | 0.36
1219 | Story2 | B26 | 32 MPa RC Beam (25 cm x 25 cm) | Beam | 32MPa | Concrete Rectangular | 250 | 250 | 625 | 4400 | 0.28 | 672.78 | G300E | 1601285.71 | 12.56 | G300E | 91667.71 | 0.72
1220 | Story2 | B27 | 32 MPa RC Beam (25 cm x 25 cm) | Beam | 32MPa | Concrete Rectangular | 250 | 250 | 625 | 4400 | 0.28 | 672.78 | G300E | 1583057.14 | 12.42 | G300E | 45833.86 | 0.36
1221 | Story2 | B28 | 32 MPa RC Beam (25 cm x 25 cm) | Beam | 32MPa | Concrete Rectangular | 250 | 250 | 625 | 4400 | 0.28 | 672.78 | G300E | 1583057.14 | 12.42 | G300E | 45833.86 | 0.36
1222 | Story2 | B29 | 32 MPa RC Beam (25 cm x 25 cm) | Beam | 32MPa | Concrete Rectangular | 250 | 250 | 625 | 4400 | 0.28 | 672.78 | G300E | 1590914.29 | 12.48 | G300E | 382722.21 | 3
1223 | Story2 | B3 | 32 MPa RC Beam (25 cm x 25 cm) | Beam | 32MPa | Concrete Rectangular | 250 | 250 | 625 | 4400 | 0.28 | 672.78 | G300E | 1565142.86 | 12.28 | G300E | 382722.21 | 3
1224 | Story2 | B30 | 32 MPa RC Beam (25 cm x 25 cm) | Beam | 32MPa | Concrete Rectangular | 250 | 250 | 625 | 4400 | 0.28 | 672.78 | G300E | 1210880 | 9.5 | G300E | 663813.33 | 5.21
1225 | Story2 | B31 | 32 MPa RC Beam (25 cm x 25 cm) | Beam | 32MPa | Concrete Rectangular | 250 | 250 | 625 | 4400 | 0.28 | 672.78 | G300E | 1072426.67 | 8.41 | G300E | 819231.6 | 6.43
1226 | Story2 | B32 | 32 MPa RC Beam (25 cm x 25 cm) | Beam | 32MPa | Concrete Rectangular | 250 | 250 | 625 | 4400 | 0.28 | 672.78 | G300E | 1475885.71 | 11.58 | G300E | 359805.29 | 2.82
1227 | Story2 | B33 | 32 MPa RC Beam (25 cm x 25 cm) | Beam | 32MPa | Concrete Rectangular | 250 | 250 | 625 | 4400 | 0.28 | 672.78 | G300E | 1551000 | 12.17 | G300E | 45833.86 | 0.36
1228 | Story2 | B34 | 32 MPa RC Beam (25 cm x 25 cm) | Beam | 32MPa | Concrete Rectangular | 250 | 250 | 625 | 4400 | 0.28 | 672.78 | G300E | 1581171.43 | 12.41 | G300E | 68750.79 | 0.54
1229 | Story2 | B35 | 32 MPa RC Beam (25 cm x 25 cm) | Beam | 32MPa | Concrete Rectangular | 250 | 250 | 625 | 4400 | 0.28 | 672.78 | G300E | 1570800 | 12.33 | G300E | 68750.79 | 0.54
1230 | Story2 | B36 | 32 MPa RC Beam (25 cm x 25 cm) | Beam | 32MPa | Concrete Rectangular | 250 | 250 | 625 | 4400 | 0.28 | 672.78 | G300E | 1578971.43 | 12.39 | G300E | 68750.79 | 0.54
1231 | Story2 | B37 | 32 MPa RC Beam (25 cm x 25 cm) | Beam | 32MPa | Concrete Rectangular | 250 | 250 | 625 | 4800 | 0.3 | 733.94 | G300E | 1810240 | 14.2 | G300E | 449573.6 | 3.53
1232 | Story2 | B38 | 32 MPa RC Beam (25 cm x 25 cm) | Beam | 32MPa | Concrete Rectangular | 250 | 250 | 625 | 4400 | 0.28 | 672.78 | G300E | 1534971.43 | 12.04 | G300E | 45833.86 | 0.36
1233 | Story2 | B39 | 32 MPa RC Beam (25 cm x 25 cm) | Beam | 32MPa | Concrete Rectangular | 250 | 250 | 625 | 4800 | 0.3 | 733.94 | G300E | 1857600 | 14.58 | G300E | 792587.2 | 6.22
1234 | Story2 | B4 | 32 MPa RC Beam (25 cm x 25 cm) | Beam | 32MPa | Concrete Rectangular | 250 | 250 | 625 | 4400 | 0.28 | 672.78 | G300E | 1210293.33 | 9.5 | G300E | 664400 | 5.21
1235 | Story2 | B40 | 32 MPa RC Beam (25 cm x 25 cm) | Beam | 32MPa | Concrete Rectangular | 250 | 250 | 625 | 4400 | 0.28 | 672.78 | G300E | 1598142.86 | 12.54 | G300E | 68750.79 | 0.54
1236 | Story2 | B41 | 32 MPa RC Beam (25 cm x 25 cm) | Beam | 32MPa | Concrete Rectangular | 250 | 250 | 625 | 4400 | 0.28 | 672.78 | G300E | 1598142.86 | 12.54 | G300E | 68750.79 | 0.54
1237 | Story2 | B42 | 32 MPa RC Beam (25 cm x 25 cm) | Beam | 32MPa | Concrete Rectangular | 250 | 250 | 625 | 4400 | 0.28 | 672.78 | G300E | 1601285.71 | 12.56 | G300E | 91667.71 | 0.72
1238 | Story2 | B43 | 32 MPa RC Beam (25 cm x 25 cm) | Beam | 32MPa | Concrete Rectangular | 250 | 250 | 625 | 4400 | 0.28 | 672.78 | G300E | 1552571.43 | 12.18 | G300E | 45833.86 | 0.36
1239 | Story2 | B44 | 32 MPa RC Beam (25 cm x 25 cm) | Beam | 32MPa | Concrete Rectangular | 250 | 250 | 625 | 4400 | 0.28 | 672.78 | G300E | 1477142.86 | 11.59 | G300E | 359805.29 | 2.82
1240 | Story2 | B45 | 32 MPa RC Beam (25 cm x 25 cm) | Beam | 32MPa | Concrete Rectangular | 250 | 250 | 625 | 4400 | 0.28 | 672.78 | G300E | 1072426.67 | 8.41 | G300E | 819231.6 | 6.43
1241 | Story2 | B46 | 32 MPa RC Beam (25 cm x 25 cm) | Beam | 32MPa | Concrete Rectangular | 250 | 250 | 625 | 4400 | 0.28 | 672.78 | G300E | 1255257.14 | 9.85 | G300E | 627942.86 | 4.93
1242 | Story2 | B47 | 32 MPa RC Beam (25 cm x 25 cm) | Beam | 32MPa | Concrete Rectangular | 250 | 250 | 625 | 4400 | 0.28 | 672.78 | G300E | 1608514.29 | 12.62 | G300E | 382722.21 | 3
1243 | Story2 | B48 | 32 MPa RC Beam (25 cm x 25 cm) | Beam | 32MPa | Concrete Rectangular | 250 | 250 | 625 | 4400 | 0.28 | 672.78 | G300E | 1609771.43 | 12.63 | G300E | 91667.71 | 0.72
1244 | Story2 | B49 | 32 MPa RC Beam (25 cm x 25 cm) | Beam | 32MPa | Concrete Rectangular | 250 | 250 | 625 | 4400 | 0.28 | 672.78 | G300E | 1607257.14 | 12.61 | G300E | 68750.79 | 0.54
1245 | Story2 | B5 | 32 MPa RC Beam (25 cm x 25 cm) | Beam | 32MPa | Concrete Rectangular | 250 | 250 | 625 | 4400 | 0.28 | 672.78 | G300E | 1475257.14 | 11.58 | G300E | 359805.29 | 2.82
1246 | Story2 | B50 | 32 MPa RC Beam (25 cm x 25 cm) | Beam | 32MPa | Concrete Rectangular | 250 | 250 | 625 | 4400 | 0.28 | 672.78 | G300E | 1534342.86 | 12.04 | G300E | 45833.86 | 0.36
1247 | Story2 | B51 | 32 MPa RC Beam (25 cm x 25 cm) | Beam | 32MPa | Concrete Rectangular | 250 | 250 | 625 | 4800 | 0.3 | 733.94 | G300E | 1818240 | 14.27 | G300E | 769253.6 | 6.04
1248 | Story2 | B55 | 32 MPa RC Beam (25 cm x 25 cm) | Beam | 32MPa | Concrete Rectangular | 250 | 250 | 625 | 4400 | 0.28 | 672.78 | G300E | 1703386.67 | 13.37 | G300E | 726538.27 | 5.7
1249 | Story2 | B56 | 32 MPa RC Beam (25 cm x 25 cm) | Beam | 32MPa | Concrete Rectangular | 250 | 250 | 625 | 4400 | 0.28 | 672.78 | G300E | 1534971.43 | 12.04 | G300E | 45833.86 | 0.36
1250 | Story2 | B57 | 32 MPa RC Beam (25 cm x 25 cm) | Beam | 32MPa | Concrete Rectangular | 250 | 250 | 625 | 4400 | 0.28 | 672.78 | G300E | 1608514.29 | 12.62 | G300E | 68750.79 | 0.54
1251 | Story2 | B58 | 32 MPa RC Beam (25 cm x 25 cm) | Beam | 32MPa | Concrete Rectangular | 250 | 250 | 625 | 4400 | 0.28 | 672.78 | G300E | 1609771.43 | 12.63 | G300E | 91667.71 | 0.72
1252 | Story2 | B59 | 32 MPa RC Beam (25 cm x 25 cm) | Beam | 32MPa | Concrete Rectangular | 250 | 250 | 625 | 4400 | 0.28 | 672.78 | G300E | 1608514.29 | 12.62 | G300E | 382722.21 | 3
1253 | Story2 | B6 | 32 MPa RC Beam (25 cm x 25 cm) | Beam | 32MPa | Concrete Rectangular | 250 | 250 | 625 | 4400 | 0.28 | 672.78 | G300E | 1072426.67 | 8.41 | G300E | 819231.6 | 6.43
1254 | Story2 | B60 | 32 MPa RC Beam (25 cm x 25 cm) | Beam | 32MPa | Concrete Rectangular | 250 | 250 | 625 | 4400 | 0.28 | 672.78 | G300E | 1255257.14 | 9.85 | G300E | 627942.86 | 4.93
1255 | Story2 | B61 | 32 MPa RC Beam (25 cm x 25 cm) | Beam | 32MPa | Concrete Rectangular | 250 | 250 | 625 | 4400 | 0.28 | 672.78 | G300E | 1073306.67 | 8.42 | G300E | 819231.6 | 6.43
1256 | Story2 | B62 | 32 MPa RC Beam (25 cm x 25 cm) | Beam | 32MPa | Concrete Rectangular | 250 | 250 | 625 | 4400 | 0.28 | 672.78 | G300E | 1608514.29 | 12.62 | G300E | 382722.21 | 3
1257 | Story2 | B63 | 32 MPa RC Beam (25 cm x 25 cm) | Beam | 32MPa | Concrete Rectangular | 250 | 250 | 625 | 4400 | 0.28 | 672.78 | G300E | 1552571.43 | 12.18 | G300E | 45833.86 | 0.36
1258 | Story2 | B64 | 32 MPa RC Beam (25 cm x 25 cm) | Beam | 32MPa | Concrete Rectangular | 250 | 250 | 625 | 4400 | 0.28 | 672.78 | G300E | 1608514.29 | 12.62 | G300E | 68750.79 | 0.54
1259 | Story2 | B65 | 32 MPa RC Beam (25 cm x 25 cm) | Beam | 32MPa | Concrete Rectangular | 250 | 250 | 625 | 4400 | 0.28 | 672.78 | G300E | 1598457.14 | 12.54 | G300E | 68750.79 | 0.54
1260 | Story2 | B66 | 32 MPa RC Beam (25 cm x 25 cm) | Beam | 32MPa | Concrete Rectangular | 250 | 250 | 625 | 4800 | 0.3 | 733.94 | G300E | 1857280 | 14.57 | G300E | 792587.2 | 6.22
1261 | Story2 | B67 | 32 MPa RC Beam (25 cm x 25 cm) | Beam | 32MPa | Concrete Rectangular | 250 | 250 | 625 | 4400 | 0.28 | 672.78 | G300E | 1703386.67 | 13.37 | G300E | 726538.27 | 5.7
1262 | Story2 | B69 | 32 MPa RC Beam (25 cm x 25 cm) | Beam | 32MPa | Concrete Rectangular | 250 | 250 | 625 | 4400 | 0.28 | 672.78 | G300E | 1703093.33 | 13.36 | G300E | 726538.27 | 5.7
1263 | Story2 | B7 | 32 MPa RC Beam (25 cm x 25 cm) | Beam | 32MPa | Concrete Rectangular | 250 | 250 | 625 | 4400 | 0.28 | 672.78 | G300E | 1608514.29 | 12.62 | G300E | 382722.21 | 3
1264 | Story2 | B70 | 32 MPa RC Beam (25 cm x 25 cm) | Beam | 32MPa | Concrete Rectangular | 250 | 250 | 625 | 4400 | 0.28 | 672.78 | G300E | 1703093.33 | 13.36 | G300E | 726538.27 | 5.7
1265 | Story2 | B71 | 32 MPa RC Beam (25 cm x 25 cm) | Beam | 32MPa | Concrete Rectangular | 250 | 250 | 625 | 4400 | 0.28 | 672.78 | G300E | 1598142.86 | 12.54 | G300E | 68750.79 | 0.54
1266 | Story2 | B72 | 32 MPa RC Beam (25 cm x 25 cm) | Beam | 32MPa | Concrete Rectangular | 250 | 250 | 625 | 4400 | 0.28 | 672.78 | G300E | 1608514.29 | 12.62 | G300E | 68750.79 | 0.54
1267 | Story2 | B73 | 32 MPa RC Beam (25 cm x 25 cm) | Beam | 32MPa | Concrete Rectangular | 250 | 250 | 625 | 4400 | 0.28 | 672.78 | G300E | 1552571.43 | 12.18 | G300E | 45833.86 | 0.36
1268 | Story2 | B74 | 32 MPa RC Beam (25 cm x 25 cm) | Beam | 32MPa | Concrete Rectangular | 250 | 250 | 625 | 4400 | 0.28 | 672.78 | G300E | 1608514.29 | 12.62 | G300E | 382722.21 | 3
1269 | Story2 | B75 | 32 MPa RC Beam (25 cm x 25 cm) | Beam | 32MPa | Concrete Rectangular | 250 | 250 | 625 | 4400 | 0.28 | 672.78 | G300E | 1073306.67 | 8.42 | G300E | 819231.6 | 6.43
1270 | Story2 | B76 | 32 MPa RC Beam (25 cm x 25 cm) | Beam | 32MPa | Concrete Rectangular | 250 | 250 | 625 | 4400 | 0.28 | 672.78 | G300E | 1326160 | 10.41 | G300E | 663813.33 | 5.21
1271 | Story2 | B77 | 32 MPa RC Beam (25 cm x 25 cm) | Beam | 32MPa | Concrete Rectangular | 250 | 250 | 625 | 4400 | 0.28 | 672.78 | G300E | 1477142.86 | 11.59 | G300E | 359805.29 | 2.82
1272 | Story2 | B78 | 32 MPa RC Beam (25 cm x 25 cm) | Beam | 32MPa | Concrete Rectangular | 250 | 250 | 625 | 4400 | 0.28 | 672.78 | G300E | 1583057.14 | 12.42 | G300E | 45833.86 | 0.36
1273 | Story2 | B79 | 32 MPa RC Beam (25 cm x 25 cm) | Beam | 32MPa | Concrete Rectangular | 250 | 250 | 625 | 4400 | 0.28 | 672.78 | G300E | 1601285.71 | 12.56 | G300E | 91667.71 | 0.72
1274 | Story2 | B8 | 32 MPa RC Beam (25 cm x 25 cm) | Beam | 32MPa | Concrete Rectangular | 250 | 250 | 625 | 4400 | 0.28 | 672.78 | G300E | 1255257.14 | 9.85 | G300E | 627942.86 | 4.93
1275 | Story2 | B80 | 32 MPa RC Beam (25 cm x 25 cm) | Beam | 32MPa | Concrete Rectangular | 250 | 250 | 625 | 4400 | 0.28 | 672.78 | G300E | 1601285.71 | 12.56 | G300E | 91667.71 | 0.72
1276 | Story2 | B81 | 32 MPa RC Beam (25 cm x 25 cm) | Beam | 32MPa | Concrete Rectangular | 250 | 250 | 625 | 4400 | 0.28 | 672.78 | G300E | 1598142.86 | 12.54 | G300E | 68750.79 | 0.54
1277 | Story2 | B82 | 32 MPa RC Beam (25 cm x 25 cm) | Beam | 32MPa | Concrete Rectangular | 250 | 250 | 625 | 4400 | 0.28 | 672.78 | G300E | 1608514.29 | 12.62 | G300E | 68750.79 | 0.54
1278 | Story2 | B83 | 32 MPa RC Beam (25 cm x 25 cm) | Beam | 32MPa | Concrete Rectangular | 250 | 250 | 625 | 4400 | 0.28 | 672.78 | G300E | 1534971.43 | 12.04 | G300E | 45833.86 | 0.36
1279 | Story2 | B84 | 32 MPa RC Beam (25 cm x 25 cm) | Beam | 32MPa | Concrete Rectangular | 250 | 250 | 625 | 4400 | 0.28 | 672.78 | G300E | 1608514.29 | 12.62 | G300E | 68750.79 | 0.54
1280 | Story2 | B85 | 32 MPa RC Beam (25 cm x 25 cm) | Beam | 32MPa | Concrete Rectangular | 250 | 250 | 625 | 4400 | 0.28 | 672.78 | G300E | 1598142.86 | 12.54 | G300E | 68750.79 | 0.54
1281 | Story2 | B86 | 32 MPa RC Beam (25 cm x 25 cm) | Beam | 32MPa | Concrete Rectangular | 250 | 250 | 625 | 4400 | 0.28 | 672.78 | G300E | 1601285.71 | 12.56 | G300E | 91667.71 | 0.72
1282 | Story2 | B87 | 32 MPa RC Beam (25 cm x 25 cm) | Beam | 32MPa | Concrete Rectangular | 250 | 250 | 625 | 4400 | 0.28 | 672.78 | G300E | 1601285.71 | 12.56 | G300E | 91667.71 | 0.72
1283 | Story2 | B88 | 32 MPa RC Beam (25 cm x 25 cm) | Beam | 32MPa | Concrete Rectangular | 250 | 250 | 625 | 4400 | 0.28 | 672.78 | G300E | 1583057.14 | 12.42 | G300E | 45833.86 | 0.36
1284 | Story2 | B89 | 32 MPa RC Beam (25 cm x 25 cm) | Beam | 32MPa | Concrete Rectangular | 250 | 250 | 625 | 4400 | 0.28 | 672.78 | G300E | 1477142.86 | 11.59 | G300E | 359805.29 | 2.82
1285 | Story2 | B9 | 32 MPa RC Beam (25 cm x 25 cm) | Beam | 32MPa | Concrete Rectangular | 250 | 250 | 625 | 4400 | 0.28 | 672.78 | G300E | 1608514.29 | 12.62 | G300E | 382722.21 | 3
1286 | Story2 | B90 | 32 MPa RC Beam (25 cm x 25 cm) | Beam | 32MPa | Concrete Rectangular | 250 | 250 | 625 | 4400 | 0.28 | 672.78 | G300E | 1324986.67 | 10.4 | G300E | 663813.33 | 5.21
1287 | Story2 | B91 | 32 MPa RC Beam (25 cm x 25 cm) | Beam | 32MPa | Concrete Rectangular | 250 | 250 | 625 | 4400 | 0.28 | 672.78 | G300E | 1301457.14 | 10.21 | G300E | 627942.86 | 4.93
1288 | Story2 | B92 | 32 MPa RC Beam (25 cm x 25 cm) | Beam | 32MPa | Concrete Rectangular | 250 | 250 | 625 | 4400 | 0.28 | 672.78 | G300E | 1590914.29 | 12.48 | G300E | 382722.21 | 3
1289 | Story2 | B93 | 32 MPa RC Beam (25 cm x 25 cm) | Beam | 32MPa | Concrete Rectangular | 250 | 250 | 625 | 4400 | 0.28 | 672.78 | G300E | 1590914.29 | 12.48 | G300E | 382722.21 | 3
1290 | Story2 | B94 | 32 MPa RC Beam (25 cm x 25 cm) | Beam | 32MPa | Concrete Rectangular | 250 | 250 | 625 | 4400 | 0.28 | 672.78 | G300E | 1583057.14 | 12.42 | G300E | 45833.86 | 0.36
1291 | Story2 | B95 | 32 MPa RC Beam (25 cm x 25 cm) | Beam | 32MPa | Concrete Rectangular | 250 | 250 | 625 | 4400 | 0.28 | 672.78 | G300E | 1477142.86 | 11.59 | G300E | 359805.29 | 2.82
1292 | Story2 | B96 | 32 MPa RC Beam (25 cm x 25 cm) | Beam | 32MPa | Concrete Rectangular | 250 | 250 | 625 | 4400 | 0.28 | 672.78 | G300E | 1552571.43 | 12.18 | G300E | 45833.86 | 0.36
1293 | Story2 | B97 | 32 MPa RC Beam (25 cm x 25 cm) | Beam | 32MPa | Concrete Rectangular | 250 | 250 | 625 | 4400 | 0.28 | 672.78 | G300E | 1608514.29 | 12.62 | G300E | 382722.21 | 3
1294 | Story2 | B98 | 32 MPa RC Beam (25 cm x 25 cm) | Beam | 32MPa | Concrete Rectangular | 250 | 250 | 625 | 4400 | 0.28 | 672.78 | G300E | 1609771.43 | 12.63 | G300E | 91667.71 | 0.72
1295 | Story2 | B99 | 32 MPa RC Beam (25 cm x 25 cm) | Beam | 32MPa | Concrete Rectangular | 250 | 250 | 625 | 4400 | 0.28 | 672.78 | G300E | 1608514.29 | 12.62 | G300E | 382722.21 | 3
1296 | Story20 | B1 | 32 MPa RC Beam (30 cm x 25 cm) | Beam | 32MPa | Concrete Rectangular | 250 | 300 | 750 | 4462.5 | 0.33 | 818.81 | G300E | 1408662.5 | 11.05 | G300E | 1230460 | 9.65
1297 | Story20 | B10 | 32 MPa RC Beam (30 cm x 25 cm) | Beam | 32MPa | Concrete Rectangular | 250 | 300 | 750 | 4462.5 | 0.33 | 818.81 | G300E | 1536773.44 | 12.06 | G300E | 795493.9 | 6.24
1298 | Story20 | B100 | 32 MPa RC Beam (30 cm x 25 cm) | Beam | 32MPa | Concrete Rectangular | 250 | 300 | 750 | 4462.5 | 0.33 | 818.81 | G300E | 1760137.5 | 13.81 | G300E | 886445.66 | 6.96
1299 | Story20 | B101 | 32 MPa RC Beam (30 cm x 25 cm) | Beam | 32MPa | Concrete Rectangular | 250 | 300 | 750 | 4462.5 | 0.33 | 818.81 | G300E | 2178337.5 | 17.09 | G300E | 88711.31 | 0.7
1300 | Story20 | B102 | 32 MPa RC Beam (30 cm x 25 cm) | Beam | 32MPa | Concrete Rectangular | 250 | 300 | 750 | 4462.5 | 0.33 | 818.81 | G300E | 1955531.25 | 15.34 | G300E | 886445.66 | 6.96
1301 | Story20 | B103 | 32 MPa RC Beam (30 cm x 25 cm) | Beam | 32MPa | Concrete Rectangular | 250 | 300 | 750 | 4462.5 | 0.33 | 818.81 | G300E | 1951387.5 | 15.31 | G300E | 802772.83 | 6.3
1302 | Story20 | B104 | 32 MPa RC Beam (30 cm x 25 cm) | Beam | 32MPa | Concrete Rectangular | 250 | 300 | 750 | 4462.5 | 0.33 | 818.81 | G300E | 1951387.5 | 15.31 | G300E | 802772.83 | 6.3
1303 | Story20 | B105 | 32 MPa RC Beam (30 cm x 25 cm) | Beam | 32MPa | Concrete Rectangular | 250 | 300 | 750 | 4462.5 | 0.33 | 818.81 | G300E | 1433950 | 11.25 | G300E | 1230460 | 9.65
1304 | Story20 | B106 | 32 MPa RC Beam (30 cm x 25 cm) | Beam | 32MPa | Concrete Rectangular | 250 | 300 | 750 | 4462.5 | 0.33 | 818.81 | G300E | 1400332.5 | 10.99 | G300E | 1230460 | 9.65
1305 | Story20 | B107 | 32 MPa RC Beam (30 cm x 25 cm) | Beam | 32MPa | Concrete Rectangular | 250 | 300 | 750 | 4462.5 | 0.33 | 818.81 | G300E | 1362018.75 | 10.69 | G300E | 1733681.89 | 13.6
1306 | Story20 | B108 | 32 MPa RC Beam (30 cm x 25 cm) | Beam | 32MPa | Concrete Rectangular | 250 | 300 | 750 | 4462.5 | 0.33 | 818.81 | G300E | 1575541.41 | 12.36 | G300E | 798547.92 | 6.27
1307 | Story20 | B109 | 32 MPa RC Beam (30 cm x 25 cm) | Beam | 32MPa | Concrete Rectangular | 250 | 300 | 750 | 4462.5 | 0.33 | 818.81 | G300E | 1350862.5 | 10.6 | G300E | 1733681.89 | 13.6
1308 | Story20 | B11 | 32 MPa RC Beam (30 cm x 25 cm) | Beam | 32MPa | Concrete Rectangular | 250 | 300 | 750 | 4462.5 | 0.33 | 818.81 | G300E | 2178018.75 | 17.09 | G300E | 88708.44 | 0.7
1309 | Story20 | B110 | 32 MPa RC Beam (30 cm x 25 cm) | Beam | 32MPa | Concrete Rectangular | 250 | 300 | 750 | 4462.5 | 0.33 | 818.81 | G300E | 1536773.44 | 12.06 | G300E | 798549.59 | 6.27
1310 | Story20 | B111 | 32 MPa RC Beam (30 cm x 25 cm) | Beam | 32MPa | Concrete Rectangular | 250 | 300 | 750 | 4462.5 | 0.33 | 818.81 | G300E | 1362018.75 | 10.69 | G300E | 1733681.89 | 13.6
1311 | Story20 | B112 | 32 MPa RC Beam (30 cm x 25 cm) | Beam | 32MPa | Concrete Rectangular | 250 | 300 | 750 | 4462.5 | 0.33 | 818.81 | G300E | 1433950 | 11.25 | G300E | 1230460 | 9.65
1312 | Story20 | B12 | 32 MPa RC Beam (30 cm x 25 cm) | Beam | 32MPa | Concrete Rectangular | 250 | 300 | 750 | 4462.5 | 0.33 | 818.81 | G300E | 1362018.75 | 10.69 | G300E | 1733681.89 | 13.6
1313 | Story20 | B13 | 32 MPa RC Beam (30 cm x 25 cm) | Beam | 32MPa | Concrete Rectangular | 250 | 300 | 750 | 4462.5 | 0.33 | 818.81 | G300E | 1951387.5 | 15.31 | G300E | 802772.83 | 6.3
1314 | Story20 | B14 | 32 MPa RC Beam (30 cm x 25 cm) | Beam | 32MPa | Concrete Rectangular | 250 | 300 | 750 | 4462.5 | 0.33 | 818.81 | G300E | 1433652.5 | 11.25 | G300E | 1230460 | 9.65
1315 | Story20 | B15 | 32 MPa RC Beam (30 cm x 25 cm) | Beam | 32MPa | Concrete Rectangular | 250 | 300 | 750 | 4462.5 | 0.33 | 818.81 | G300E | 1400332.5 | 10.99 | G300E | 1230460 | 9.65
1316 | Story20 | B16 | 32 MPa RC Beam (30 cm x 25 cm) | Beam | 32MPa | Concrete Rectangular | 250 | 300 | 750 | 4462.5 | 0.33 | 818.81 | G300E | 1360425 | 10.67 | G300E | 1733681.89 | 13.6
1317 | Story20 | B17 | 32 MPa RC Beam (30 cm x 25 cm) | Beam | 32MPa | Concrete Rectangular | 250 | 300 | 750 | 4462.5 | 0.33 | 818.81 | G300E | 2023106.25 | 15.87 | G300E | 802772.83 | 6.3
1318 | Story20 | B18 | 32 MPa RC Beam (30 cm x 25 cm) | Beam | 32MPa | Concrete Rectangular | 250 | 300 | 750 | 4462.5 | 0.33 | 818.81 | G300E | 1942143.75 | 15.24 | G300E | 886445.66 | 6.96
1319 | Story20 | B19 | 32 MPa RC Beam (30 cm x 25 cm) | Beam | 32MPa | Concrete Rectangular | 250 | 300 | 750 | 4462.5 | 0.33 | 818.81 | G300E | 1949156.25 | 15.29 | G300E | 886445.66 | 6.96
1320 | Story20 | B2 | 32 MPa RC Beam (30 cm x 25 cm) | Beam | 32MPa | Concrete Rectangular | 250 | 300 | 750 | 4462.5 | 0.33 | 818.81 | G300E | 1420265 | 11.14 | G300E | 1230460 | 9.65
1321 | Story20 | B20 | 32 MPa RC Beam (30 cm x 25 cm) | Beam | 32MPa | Concrete Rectangular | 250 | 300 | 750 | 4462.5 | 0.33 | 818.81 | G300E | 1962862.5 | 15.4 | G300E | 167345.66 | 1.31
1322 | Story20 | B21 | 32 MPa RC Beam (30 cm x 25 cm) | Beam | 32MPa | Concrete Rectangular | 250 | 300 | 750 | 4462.5 | 0.33 | 818.81 | G300E | 1758862.5 | 13.8 | G300E | 886445.66 | 6.96
1323 | Story20 | B22 | 32 MPa RC Beam (30 cm x 25 cm) | Beam | 32MPa | Concrete Rectangular | 250 | 300 | 750 | 4462.5 | 0.33 | 818.81 | G300E | 2271412.5 | 17.82 | G300E | 167345.66 | 1.31
1324 | Story20 | B23 | 32 MPa RC Beam (30 cm x 25 cm) | Beam | 32MPa | Concrete Rectangular | 250 | 300 | 750 | 4462.5 | 0.33 | 818.81 | G300E | 1830262.5 | 14.36 | G300E | 886445.66 | 6.96
1325 | Story20 | B24 | 32 MPa RC Beam (30 cm x 25 cm) | Beam | 32MPa | Concrete Rectangular | 250 | 300 | 750 | 4462.5 | 0.33 | 818.81 | G300E | 2272368.75 | 17.83 | G300E | 167345.66 | 1.31
1326 | Story20 | B25 | 32 MPa RC Beam (30 cm x 25 cm) | Beam | 32MPa | Concrete Rectangular | 250 | 300 | 750 | 4462.5 | 0.33 | 818.81 | G300E | 1760456.25 | 13.81 | G300E | 886445.66 | 6.96
1327 | Story20 | B26 | 32 MPa RC Beam (30 cm x 25 cm) | Beam | 32MPa | Concrete Rectangular | 250 | 300 | 750 | 4462.5 | 0.33 | 818.81 | G300E | 1975293.75 | 15.5 | G300E | 167345.66 | 1.31
1328 | Story20 | B27 | 32 MPa RC Beam (30 cm x 25 cm) | Beam | 32MPa | Concrete Rectangular | 250 | 300 | 750 | 4462.5 | 0.33 | 818.81 | G300E | 1955850 | 15.35 | G300E | 886445.66 | 6.96
1329 | Story20 | B28 | 32 MPa RC Beam (30 cm x 25 cm) | Beam | 32MPa | Concrete Rectangular | 250 | 300 | 750 | 4462.5 | 0.33 | 818.81 | G300E | 1955531.25 | 15.34 | G300E | 886445.66 | 6.96
1330 | Story20 | B29 | 32 MPa RC Beam (30 cm x 25 cm) | Beam | 32MPa | Concrete Rectangular | 250 | 300 | 750 | 4462.5 | 0.33 | 818.81 | G300E | 1951068.75 | 15.31 | G300E | 802772.83 | 6.3
1331 | Story20 | B3 | 32 MPa RC Beam (30 cm x 25 cm) | Beam | 32MPa | Concrete Rectangular | 250 | 300 | 750 | 4462.5 | 0.33 | 818.81 | G300E | 2022468.75 | 15.87 | G300E | 802772.83 | 6.3
1332 | Story20 | B30 | 32 MPa RC Beam (30 cm x 25 cm) | Beam | 32MPa | Concrete Rectangular | 250 | 300 | 750 | 4462.5 | 0.33 | 818.81 | G300E | 1362018.75 | 10.69 | G300E | 1733681.89 | 13.6
1333 | Story20 | B31 | 32 MPa RC Beam (30 cm x 25 cm) | Beam | 32MPa | Concrete Rectangular | 250 | 300 | 750 | 4462.5 | 0.33 | 818.81 | G300E | 1575541.41 | 12.36 | G300E | 798546.25 | 6.27
1334 | Story20 | B32 | 32 MPa RC Beam (30 cm x 25 cm) | Beam | 32MPa | Concrete Rectangular | 250 | 300 | 750 | 4462.5 | 0.33 | 818.81 | G300E | 2175787.5 | 17.07 | G300E | 88644.38 | 0.7
1335 | Story20 | B33 | 32 MPa RC Beam (30 cm x 25 cm) | Beam | 32MPa | Concrete Rectangular | 250 | 300 | 750 | 4462.5 | 0.33 | 818.81 | G300E | 1758225 | 13.8 | G300E | 886445.66 | 6.96
1336 | Story20 | B34 | 32 MPa RC Beam (30 cm x 25 cm) | Beam | 32MPa | Concrete Rectangular | 250 | 300 | 750 | 4462.5 | 0.33 | 818.81 | G300E | 1969556.25 | 15.45 | G300E | 167345.66 | 1.31
1337 | Story20 | B35 | 32 MPa RC Beam (30 cm x 25 cm) | Beam | 32MPa | Concrete Rectangular | 250 | 300 | 750 | 4462.5 | 0.33 | 818.81 | G300E | 1994418.75 | 15.65 | G300E | 1337954.72 | 10.5
1338 | Story20 | B36 | 32 MPa RC Beam (30 cm x 25 cm) | Beam | 32MPa | Concrete Rectangular | 250 | 300 | 750 | 4462.5 | 0.33 | 818.81 | G300E | 1999837.5 | 15.69 | G300E | 1218104.72 | 9.56
1339 | Story20 | B37 | 32 MPa RC Beam (30 cm x 25 cm) | Beam | 32MPa | Concrete Rectangular | 250 | 300 | 750 | 4800 | 0.36 | 880.73 | G300E | 3581120 | 28.1 | G300E | 1519522.24 | 11.92
1340 | Story20 | B38 | 32 MPa RC Beam (30 cm x 25 cm) | Beam | 32MPa | Concrete Rectangular | 250 | 300 | 750 | 4462.5 | 0.33 | 818.81 | G300E | 1707543.75 | 13.4 | G300E | 1789463.78 | 14.04
1341 | Story20 | B39 | 32 MPa RC Beam (30 cm x 25 cm) | Beam | 32MPa | Concrete Rectangular | 250 | 300 | 750 | 4800 | 0.36 | 880.73 | G300E | 3616000 | 28.37 | G300E | 1525675.84 | 11.97
1342 | Story20 | B4 | 32 MPa RC Beam (30 cm x 25 cm) | Beam | 32MPa | Concrete Rectangular | 250 | 300 | 750 | 4462.5 | 0.33 | 818.81 | G300E | 1361062.5 | 10.68 | G300E | 1733681.89 | 13.6
1343 | Story20 | B40 | 32 MPa RC Beam (30 cm x 25 cm) | Beam | 32MPa | Concrete Rectangular | 250 | 300 | 750 | 4462.5 | 0.33 | 818.81 | G300E | 2001431.25 | 15.7 | G300E | 1337954.72 | 10.5
1344 | Story20 | B41 | 32 MPa RC Beam (30 cm x 25 cm) | Beam | 32MPa | Concrete Rectangular | 250 | 300 | 750 | 4462.5 | 0.33 | 818.81 | G300E | 2000475 | 15.7 | G300E | 1337954.72 | 10.5
1345 | Story20 | B42 | 32 MPa RC Beam (30 cm x 25 cm) | Beam | 32MPa | Concrete Rectangular | 250 | 300 | 750 | 4462.5 | 0.33 | 818.81 | G300E | 1974975 | 15.5 | G300E | 167345.66 | 1.31
1346 | Story20 | B43 | 32 MPa RC Beam (30 cm x 25 cm) | Beam | 32MPa | Concrete Rectangular | 250 | 300 | 750 | 4462.5 | 0.33 | 818.81 | G300E | 1760137.5 | 13.81 | G300E | 886445.66 | 6.96
1347 | Story20 | B44 | 32 MPa RC Beam (30 cm x 25 cm) | Beam | 32MPa | Concrete Rectangular | 250 | 300 | 750 | 4462.5 | 0.33 | 818.81 | G300E | 2178337.5 | 17.09 | G300E | 88710.36 | 0.7
1348 | Story20 | B45 | 32 MPa RC Beam (30 cm x 25 cm) | Beam | 32MPa | Concrete Rectangular | 250 | 300 | 750 | 4462.5 | 0.33 | 818.81 | G300E | 1575541.41 | 12.36 | G300E | 795492.22 | 6.24
1349 | Story20 | B46 | 32 MPa RC Beam (30 cm x 25 cm) | Beam | 32MPa | Concrete Rectangular | 250 | 300 | 750 | 4462.5 | 0.33 | 818.81 | G300E | 1350862.5 | 10.6 | G300E | 1733681.89 | 13.6
1350 | Story20 | B47 | 32 MPa RC Beam (30 cm x 25 cm) | Beam | 32MPa | Concrete Rectangular | 250 | 300 | 750 | 4462.5 | 0.33 | 818.81 | G300E | 2133712.5 | 16.74 | G300E | 443222.83 | 3.48
1351 | Story20 | B48 | 32 MPa RC Beam (30 cm x 25 cm) | Beam | 32MPa | Concrete Rectangular | 250 | 300 | 750 | 4462.5 | 0.33 | 818.81 | G300E | 1830262.5 | 14.36 | G300E | 886445.66 | 6.96
1352 | Story20 | B49 | 32 MPa RC Beam (30 cm x 25 cm) | Beam | 32MPa | Concrete Rectangular | 250 | 300 | 750 | 4462.5 | 0.33 | 818.81 | G300E | 2272368.75 | 17.83 | G300E | 167345.66 | 1.31
1353 | Story20 | B5 | 32 MPa RC Beam (30 cm x 25 cm) | Beam | 32MPa | Concrete Rectangular | 250 | 300 | 750 | 4462.5 | 0.33 | 818.81 | G300E | 2174831.25 | 17.06 | G300E | 88633.86 | 0.7
1354 | Story20 | B50 | 32 MPa RC Beam (30 cm x 25 cm) | Beam | 32MPa | Concrete Rectangular | 250 | 300 | 750 | 4462.5 | 0.33 | 818.81 | G300E | 1706587.5 | 13.39 | G300E | 1789463.78 | 14.04
1355 | Story20 | B51 | 32 MPa RC Beam (30 cm x 25 cm) | Beam | 32MPa | Concrete Rectangular | 250 | 300 | 750 | 4800 | 0.36 | 880.73 | G300E | 3584000 | 28.12 | G300E | 1519806.4 | 11.92
1356 | Story20 | B55 | 32 MPa RC Beam (30 cm x 25 cm) | Beam | 32MPa | Concrete Rectangular | 250 | 300 | 750 | 4462.5 | 0.33 | 818.81 | G300E | 3364130 | 26.4 | G300E | 1418404.44 | 11.13
1357 | Story20 | B56 | 32 MPa RC Beam (30 cm x 25 cm) | Beam | 32MPa | Concrete Rectangular | 250 | 300 | 750 | 4462.5 | 0.33 | 818.81 | G300E | 1707862.5 | 13.4 | G300E | 1789463.78 | 14.04
1358 | Story20 | B57 | 32 MPa RC Beam (30 cm x 25 cm) | Beam | 32MPa | Concrete Rectangular | 250 | 300 | 750 | 4462.5 | 0.33 | 818.81 | G300E | 2273006.25 | 17.83 | G300E | 167345.66 | 1.31
1359 | Story20 | B58 | 32 MPa RC Beam (30 cm x 25 cm) | Beam | 32MPa | Concrete Rectangular | 250 | 300 | 750 | 4462.5 | 0.33 | 818.81 | G300E | 1830900 | 14.37 | G300E | 886445.66 | 6.96
1360 | Story20 | B59 | 32 MPa RC Beam (30 cm x 25 cm) | Beam | 32MPa | Concrete Rectangular | 250 | 300 | 750 | 4462.5 | 0.33 | 818.81 | G300E | 2134987.5 | 16.75 | G300E | 443222.83 | 3.48
1361 | Story20 | B6 | 32 MPa RC Beam (30 cm x 25 cm) | Beam | 32MPa | Concrete Rectangular | 250 | 300 | 750 | 4462.5 | 0.33 | 818.81 | G300E | 1575541.41 | 12.36 | G300E | 795491.39 | 6.24
1362 | Story20 | B60 | 32 MPa RC Beam (30 cm x 25 cm) | Beam | 32MPa | Concrete Rectangular | 250 | 300 | 750 | 4462.5 | 0.33 | 818.81 | G300E | 1350862.5 | 10.6 | G300E | 1733681.89 | 13.6
1363 | Story20 | B61 | 32 MPa RC Beam (30 cm x 25 cm) | Beam | 32MPa | Concrete Rectangular | 250 | 300 | 750 | 4462.5 | 0.33 | 818.81 | G300E | 1536773.44 | 12.06 | G300E | 798552.1 | 6.27
1364 | Story20 | B62 | 32 MPa RC Beam (30 cm x 25 cm) | Beam | 32MPa | Concrete Rectangular | 250 | 300 | 750 | 4462.5 | 0.33 | 818.81 | G300E | 2134668.75 | 16.75 | G300E | 443222.83 | 3.48
1365 | Story20 | B63 | 32 MPa RC Beam (30 cm x 25 cm) | Beam | 32MPa | Concrete Rectangular | 250 | 300 | 750 | 4462.5 | 0.33 | 818.81 | G300E | 1760456.25 | 13.81 | G300E | 886445.66 | 6.96
1366 | Story20 | B64 | 32 MPa RC Beam (30 cm x 25 cm) | Beam | 32MPa | Concrete Rectangular | 250 | 300 | 750 | 4462.5 | 0.33 | 818.81 | G300E | 2272368.75 | 17.83 | G300E | 167345.66 | 1.31
1367 | Story20 | B65 | 32 MPa RC Beam (30 cm x 25 cm) | Beam | 32MPa | Concrete Rectangular | 250 | 300 | 750 | 4462.5 | 0.33 | 818.81 | G300E | 2001431.25 | 15.7 | G300E | 1337954.72 | 10.5
1368 | Story20 | B66 | 32 MPa RC Beam (30 cm x 25 cm) | Beam | 32MPa | Concrete Rectangular | 250 | 300 | 750 | 4800 | 0.36 | 880.73 | G300E | 3615360 | 28.37 | G300E | 1525670.08 | 11.97
1369 | Story20 | B67 | 32 MPa RC Beam (30 cm x 25 cm) | Beam | 32MPa | Concrete Rectangular | 250 | 300 | 750 | 4462.5 | 0.33 | 818.81 | G300E | 3363832.5 | 26.39 | G300E | 1418403.54 | 11.13
1370 | Story20 | B69 | 32 MPa RC Beam (30 cm x 25 cm) | Beam | 32MPa | Concrete Rectangular | 250 | 300 | 750 | 4462.5 | 0.33 | 818.81 | G300E | 3364427.5 | 26.4 | G300E | 1418406.22 | 11.13
1371 | Story20 | B7 | 32 MPa RC Beam (30 cm x 25 cm) | Beam | 32MPa | Concrete Rectangular | 250 | 300 | 750 | 4462.5 | 0.33 | 818.81 | G300E | 2133712.5 | 16.74 | G300E | 443222.83 | 3.48
1372 | Story20 | B70 | 32 MPa RC Beam (30 cm x 25 cm) | Beam | 32MPa | Concrete Rectangular | 250 | 300 | 750 | 4462.5 | 0.33 | 818.81 | G300E | 3364427.5 | 26.4 | G300E | 1418405.33 | 11.13
1373 | Story20 | B71 | 32 MPa RC Beam (30 cm x 25 cm) | Beam | 32MPa | Concrete Rectangular | 250 | 300 | 750 | 4462.5 | 0.33 | 818.81 | G300E | 2000475 | 15.7 | G300E | 1337954.72 | 10.5
1374 | Story20 | B72 | 32 MPa RC Beam (30 cm x 25 cm) | Beam | 32MPa | Concrete Rectangular | 250 | 300 | 750 | 4462.5 | 0.33 | 818.81 | G300E | 2273006.25 | 17.83 | G300E | 167345.66 | 1.31
1375 | Story20 | B73 | 32 MPa RC Beam (30 cm x 25 cm) | Beam | 32MPa | Concrete Rectangular | 250 | 300 | 750 | 4462.5 | 0.33 | 818.81 | G300E | 1760137.5 | 13.81 | G300E | 886445.66 | 6.96
1376 | Story20 | B74 | 32 MPa RC Beam (30 cm x 25 cm) | Beam | 32MPa | Concrete Rectangular | 250 | 300 | 750 | 4462.5 | 0.33 | 818.81 | G300E | 2134987.5 | 16.75 | G300E | 443222.83 | 3.48
1377 | Story20 | B75 | 32 MPa RC Beam (30 cm x 25 cm) | Beam | 32MPa | Concrete Rectangular | 250 | 300 | 750 | 4462.5 | 0.33 | 818.81 | G300E | 1536773.44 | 12.06 | G300E | 795491.39 | 6.24
1378 | Story20 | B76 | 32 MPa RC Beam (30 cm x 25 cm) | Beam | 32MPa | Concrete Rectangular | 250 | 300 | 750 | 4462.5 | 0.33 | 818.81 | G300E | 1362018.75 | 10.69 | G300E | 1733681.89 | 13.6
1379 | Story20 | B77 | 32 MPa RC Beam (30 cm x 25 cm) | Beam | 32MPa | Concrete Rectangular | 250 | 300 | 750 | 4462.5 | 0.33 | 818.81 | G300E | 2178018.75 | 17.09 | G300E | 88709.4 | 0.7
1380 | Story20 | B78 | 32 MPa RC Beam (30 cm x 25 cm) | Beam | 32MPa | Concrete Rectangular | 250 | 300 | 750 | 4462.5 | 0.33 | 818.81 | G300E | 1955850 | 15.35 | G300E | 886445.66 | 6.96
1381 | Story20 | B79 | 32 MPa RC Beam (30 cm x 25 cm) | Beam | 32MPa | Concrete Rectangular | 250 | 300 | 750 | 4462.5 | 0.33 | 818.81 | G300E | 1975293.75 | 15.5 | G300E | 167345.66 | 1.31
1382 | Story20 | B8 | 32 MPa RC Beam (30 cm x 25 cm) | Beam | 32MPa | Concrete Rectangular | 250 | 300 | 750 | 4462.5 | 0.33 | 818.81 | G300E | 1350862.5 | 10.6 | G300E | 1733681.89 | 13.6
1383 | Story20 | B80 | 32 MPa RC Beam (30 cm x 25 cm) | Beam | 32MPa | Concrete Rectangular | 250 | 300 | 750 | 4462.5 | 0.33 | 818.81 | G300E | 1974975 | 15.5 | G300E | 167345.66 | 1.31
1384 | Story20 | B81 | 32 MPa RC Beam (30 cm x 25 cm) | Beam | 32MPa | Concrete Rectangular | 250 | 300 | 750 | 4462.5 | 0.33 | 818.81 | G300E | 2000475 | 15.7 | G300E | 1337954.72 | 10.5
1385 | Story20 | B82 | 32 MPa RC Beam (30 cm x 25 cm) | Beam | 32MPa | Concrete Rectangular | 250 | 300 | 750 | 4462.5 | 0.33 | 818.81 | G300E | 2273006.25 | 17.83 | G300E | 167345.66 | 1.31
1386 | Story20 | B83 | 32 MPa RC Beam (30 cm x 25 cm) | Beam | 32MPa | Concrete Rectangular | 250 | 300 | 750 | 4462.5 | 0.33 | 818.81 | G300E | 1707862.5 | 13.4 | G300E | 1789463.78 | 14.04
1387 | Story20 | B84 | 32 MPa RC Beam (30 cm x 25 cm) | Beam | 32MPa | Concrete Rectangular | 250 | 300 | 750 | 4462.5 | 0.33 | 818.81 | G300E | 2273006.25 | 17.83 | G300E | 167345.66 | 1.31
1388 | Story20 | B85 | 32 MPa RC Beam (30 cm x 25 cm) | Beam | 32MPa | Concrete Rectangular | 250 | 300 | 750 | 4462.5 | 0.33 | 818.81 | G300E | 2000475 | 15.7 | G300E | 1337954.72 | 10.5
1389 | Story20 | B86 | 32 MPa RC Beam (30 cm x 25 cm) | Beam | 32MPa | Concrete Rectangular | 250 | 300 | 750 | 4462.5 | 0.33 | 818.81 | G300E | 1975293.75 | 15.5 | G300E | 167345.66 | 1.31
1390 | Story20 | B87 | 32 MPa RC Beam (30 cm x 25 cm) | Beam | 32MPa | Concrete Rectangular | 250 | 300 | 750 | 4462.5 | 0.33 | 818.81 | G300E | 1975293.75 | 15.5 | G300E | 167345.66 | 1.31
1391 | Story20 | B88 | 32 MPa RC Beam (30 cm x 25 cm) | Beam | 32MPa | Concrete Rectangular | 250 | 300 | 750 | 4462.5 | 0.33 | 818.81 | G300E | 1955531.25 | 15.34 | G300E | 886445.66 | 6.96
1392 | Story20 | B89 | 32 MPa RC Beam (30 cm x 25 cm) | Beam | 32MPa | Concrete Rectangular | 250 | 300 | 750 | 4462.5 | 0.33 | 818.81 | G300E | 2178337.5 | 17.09 | G300E | 88711.31 | 0.7
1393 | Story20 | B9 | 32 MPa RC Beam (30 cm x 25 cm) | Beam | 32MPa | Concrete Rectangular | 250 | 300 | 750 | 4462.5 | 0.33 | 818.81 | G300E | 2134668.75 | 16.75 | G300E | 443222.83 | 3.48
1394 | Story20 | B90 | 32 MPa RC Beam (30 cm x 25 cm) | Beam | 32MPa | Concrete Rectangular | 250 | 300 | 750 | 4462.5 | 0.33 | 818.81 | G300E | 1362018.75 | 10.69 | G300E | 1733681.89 | 13.6
1395 | Story20 | B91 | 32 MPa RC Beam (30 cm x 25 cm) | Beam | 32MPa | Concrete Rectangular | 250 | 300 | 750 | 4462.5 | 0.33 | 818.81 | G300E | 1433950 | 11.25 | G300E | 1230460 | 9.65
1396 | Story20 | B92 | 32 MPa RC Beam (30 cm x 25 cm) | Beam | 32MPa | Concrete Rectangular | 250 | 300 | 750 | 4462.5 | 0.33 | 818.81 | G300E | 1951387.5 | 15.31 | G300E | 802772.83 | 6.3
1397 | Story20 | B93 | 32 MPa RC Beam (30 cm x 25 cm) | Beam | 32MPa | Concrete Rectangular | 250 | 300 | 750 | 4462.5 | 0.33 | 818.81 | G300E | 1951068.75 | 15.31 | G300E | 802772.83 | 6.3
1398 | Story20 | B94 | 32 MPa RC Beam (30 cm x 25 cm) | Beam | 32MPa | Concrete Rectangular | 250 | 300 | 750 | 4462.5 | 0.33 | 818.81 | G300E | 1955531.25 | 15.34 | G300E | 886445.66 | 6.96
1399 | Story20 | B95 | 32 MPa RC Beam (30 cm x 25 cm) | Beam | 32MPa | Concrete Rectangular | 250 | 300 | 750 | 4462.5 | 0.33 | 818.81 | G300E | 2178337.5 | 17.09 | G300E | 88710.36 | 0.7
1400 | Story20 | B96 | 32 MPa RC Beam (30 cm x 25 cm) | Beam | 32MPa | Concrete Rectangular | 250 | 300 | 750 | 4462.5 | 0.33 | 818.81 | G300E | 1760137.5 | 13.81 | G300E | 886445.66 | 6.96
1401 | Story20 | B97 | 32 MPa RC Beam (30 cm x 25 cm) | Beam | 32MPa | Concrete Rectangular | 250 | 300 | 750 | 4462.5 | 0.33 | 818.81 | G300E | 2134987.5 | 16.75 | G300E | 443222.83 | 3.48
1402 | Story20 | B98 | 32 MPa RC Beam (30 cm x 25 cm) | Beam | 32MPa | Concrete Rectangular | 250 | 300 | 750 | 4462.5 | 0.33 | 818.81 | G300E | 1830900 | 14.37 | G300E | 886445.66 | 6.96
1403 | Story20 | B99 | 32 MPa RC Beam (30 cm x 25 cm) | Beam | 32MPa | Concrete Rectangular | 250 | 300 | 750 | 4462.5 | 0.33 | 818.81 | G300E | 2134987.5 | 16.75 | G300E | 443222.83 | 3.48
1404 | Story21 | B1 | 32 MPa RC Beam (30 cm x 25 cm) | Beam | 32MPa | Concrete Rectangular | 250 | 300 | 750 | 4475 | 0.34 | 821.1 | G300E | 1366153.57 | 10.72 | G300E | 1710569.07 | 13.42
1405 | Story21 | B10 | 32 MPa RC Beam (30 cm x 25 cm) | Beam | 32MPa | Concrete Rectangular | 250 | 300 | 750 | 4475 | 0.34 | 821.1 | G300E | 1363276.79 | 10.7 | G300E | 1738538.14 | 13.64
1406 | Story21 | B100 | 32 MPa RC Beam (30 cm x 25 cm) | Beam | 32MPa | Concrete Rectangular | 250 | 300 | 750 | 4475 | 0.34 | 821.1 | G300E | 1814612.5 | 14.24 | G300E | 888928.7 | 6.97
1407 | Story21 | B101 | 32 MPa RC Beam (30 cm x 25 cm) | Beam | 32MPa | Concrete Rectangular | 250 | 300 | 750 | 4475 | 0.34 | 821.1 | G300E | 2246130.36 | 17.62 | G300E | 92925.93 | 0.73
1408 | Story21 | B102 | 32 MPa RC Beam (30 cm x 25 cm) | Beam | 32MPa | Concrete Rectangular | 250 | 300 | 750 | 4475 | 0.34 | 821.1 | G300E | 1962607.14 | 15.4 | G300E | 888928.7 | 6.97
1409 | Story21 | B103 | 32 MPa RC Beam (30 cm x 25 cm) | Beam | 32MPa | Concrete Rectangular | 250 | 300 | 750 | 4475 | 0.34 | 821.1 | G300E | 2039641.07 | 16 | G300E | 449147.76 | 3.52
1410 | Story21 | B104 | 32 MPa RC Beam (30 cm x 25 cm) | Beam | 32MPa | Concrete Rectangular | 250 | 300 | 750 | 4475 | 0.34 | 821.1 | G300E | 2039641.07 | 16 | G300E | 449147.76 | 3.52
1411 | Story21 | B105 | 32 MPa RC Beam (30 cm x 25 cm) | Beam | 32MPa | Concrete Rectangular | 250 | 300 | 750 | 4475 | 0.34 | 821.1 | G300E | 1364235.71 | 10.7 | G300E | 1618352.43 | 12.7
1412 | Story21 | B106 | 32 MPa RC Beam (30 cm x 25 cm) | Beam | 32MPa | Concrete Rectangular | 250 | 300 | 750 | 4475 | 0.34 | 821.1 | G300E | 1364235.71 | 10.7 | G300E | 1618352.43 | 12.7
1413 | Story21 | B107 | 32 MPa RC Beam (30 cm x 25 cm) | Beam | 32MPa | Concrete Rectangular | 250 | 300 | 750 | 4475 | 0.34 | 821.1 | G300E | 1355285.71 | 10.63 | G300E | 1738538.14 | 13.64
1414 | Story21 | B108 | 32 MPa RC Beam (30 cm x 25 cm) | Beam | 32MPa | Concrete Rectangular | 250 | 300 | 750 | 4475 | 0.34 | 821.1 | G300E | 1362957.14 | 10.69 | G300E | 1738538.14 | 13.64
1415 | Story21 | B109 | 32 MPa RC Beam (30 cm x 25 cm) | Beam | 32MPa | Concrete Rectangular | 250 | 300 | 750 | 4475 | 0.34 | 821.1 | G300E | 1355285.71 | 10.63 | G300E | 1682600 | 13.2
1416 | Story21 | B11 | 32 MPa RC Beam (30 cm x 25 cm) | Beam | 32MPa | Concrete Rectangular | 250 | 300 | 750 | 4475 | 0.34 | 821.1 | G300E | 2246130.36 | 17.62 | G300E | 92922.1 | 0.73
1417 | Story21 | B110 | 32 MPa RC Beam (30 cm x 25 cm) | Beam | 32MPa | Concrete Rectangular | 250 | 300 | 750 | 4475 | 0.34 | 821.1 | G300E | 1362957.14 | 10.69 | G300E | 1738538.14 | 13.64
1418 | Story21 | B111 | 32 MPa RC Beam (30 cm x 25 cm) | Beam | 32MPa | Concrete Rectangular | 250 | 300 | 750 | 4475 | 0.34 | 821.1 | G300E | 1355285.71 | 10.63 | G300E | 1738538.14 | 13.64
1419 | Story21 | B112 | 32 MPa RC Beam (30 cm x 25 cm) | Beam | 32MPa | Concrete Rectangular | 250 | 300 | 750 | 4475 | 0.34 | 821.1 | G300E | 1364235.71 | 10.7 | G300E | 1618352.43 | 12.7
1420 | Story21 | B12 | 32 MPa RC Beam (30 cm x 25 cm) | Beam | 32MPa | Concrete Rectangular | 250 | 300 | 750 | 4475 | 0.34 | 821.1 | G300E | 1355285.71 | 10.63 | G300E | 1738538.14 | 13.64
1421 | Story21 | B13 | 32 MPa RC Beam (30 cm x 25 cm) | Beam | 32MPa | Concrete Rectangular | 250 | 300 | 750 | 4475 | 0.34 | 821.1 | G300E | 2039641.07 | 16 | G300E | 449147.76 | 3.52
1422 | Story21 | B14 | 32 MPa RC Beam (30 cm x 25 cm) | Beam | 32MPa | Concrete Rectangular | 250 | 300 | 750 | 4475 | 0.34 | 821.1 | G300E | 1364235.71 | 10.7 | G300E | 1618352.43 | 12.7
1423 | Story21 | B15 | 32 MPa RC Beam (30 cm x 25 cm) | Beam | 32MPa | Concrete Rectangular | 250 | 300 | 750 | 4475 | 0.34 | 821.1 | G300E | 1364235.71 | 10.7 | G300E | 1618352.43 | 12.7
1424 | Story21 | B16 | 32 MPa RC Beam (30 cm x 25 cm) | Beam | 32MPa | Concrete Rectangular | 250 | 300 | 750 | 4475 | 0.34 | 821.1 | G300E | 1353367.86 | 10.62 | G300E | 1738538.14 | 13.64
1425 | Story21 | B17 | 32 MPa RC Beam (30 cm x 25 cm) | Beam | 32MPa | Concrete Rectangular | 250 | 300 | 750 | 4475 | 0.34 | 821.1 | G300E | 2047312.5 | 16.06 | G300E | 449701.06 | 3.53
1426 | Story21 | B18 | 32 MPa RC Beam (30 cm x 25 cm) | Beam | 32MPa | Concrete Rectangular | 250 | 300 | 750 | 4475 | 0.34 | 821.1 | G300E | 1881737.5 | 14.76 | G300E | 888928.7 | 6.97
1427 | Story21 | B19 | 32 MPa RC Beam (30 cm x 25 cm) | Beam | 32MPa | Concrete Rectangular | 250 | 300 | 750 | 4475 | 0.34 | 821.1 | G300E | 1888769.64 | 14.82 | G300E | 888928.7 | 6.97
1428 | Story21 | B2 | 32 MPa RC Beam (30 cm x 25 cm) | Beam | 32MPa | Concrete Rectangular | 250 | 300 | 750 | 4475 | 0.34 | 821.1 | G300E | 1364875 | 10.71 | G300E | 1710569.07 | 13.42
1429 | Story21 | B20 | 32 MPa RC Beam (30 cm x 25 cm) | Beam | 32MPa | Concrete Rectangular | 250 | 300 | 750 | 4475 | 0.34 | 821.1 | G300E | 1986580.36 | 15.59 | G300E | 167814.42 | 1.32
1430 | Story21 | B21 | 32 MPa RC Beam (30 cm x 25 cm) | Beam | 32MPa | Concrete Rectangular | 250 | 300 | 750 | 4475 | 0.34 | 821.1 | G300E | 1813333.93 | 14.23 | G300E | 888928.7 | 6.97
1431 | Story21 | B22 | 32 MPa RC Beam (30 cm x 25 cm) | Beam | 32MPa | Concrete Rectangular | 250 | 300 | 750 | 4475 | 0.34 | 821.1 | G300E | 2312616.07 | 18.15 | G300E | 167814.42 | 1.32
1432 | Story21 | B23 | 32 MPa RC Beam (30 cm x 25 cm) | Beam | 32MPa | Concrete Rectangular | 250 | 300 | 750 | 4475 | 0.34 | 821.1 | G300E | 1794794.64 | 14.08 | G300E | 832990.56 | 6.54
1433 | Story21 | B24 | 32 MPa RC Beam (30 cm x 25 cm) | Beam | 32MPa | Concrete Rectangular | 250 | 300 | 750 | 4475 | 0.34 | 821.1 | G300E | 2313894.64 | 18.16 | G300E | 167814.42 | 1.32
1434 | Story21 | B25 | 32 MPa RC Beam (30 cm x 25 cm) | Beam | 32MPa | Concrete Rectangular | 250 | 300 | 750 | 4475 | 0.34 | 821.1 | G300E | 1814932.14 | 14.24 | G300E | 888928.7 | 6.97
1435 | Story21 | B26 | 32 MPa RC Beam (30 cm x 25 cm) | Beam | 32MPa | Concrete Rectangular | 250 | 300 | 750 | 4475 | 0.34 | 821.1 | G300E | 1998726.79 | 15.68 | G300E | 167814.42 | 1.32
1436 | Story21 | B27 | 32 MPa RC Beam (30 cm x 25 cm) | Beam | 32MPa | Concrete Rectangular | 250 | 300 | 750 | 4475 | 0.34 | 821.1 | G300E | 1962607.14 | 15.4 | G300E | 888928.7 | 6.97
1437 | Story21 | B28 | 32 MPa RC Beam (30 cm x 25 cm) | Beam | 32MPa | Concrete Rectangular | 250 | 300 | 750 | 4475 | 0.34 | 821.1 | G300E | 1962607.14 | 15.4 | G300E | 888928.7 | 6.97
1438 | Story21 | B29 | 32 MPa RC Beam (30 cm x 25 cm) | Beam | 32MPa | Concrete Rectangular | 250 | 300 | 750 | 4475 | 0.34 | 821.1 | G300E | 2039641.07 | 16 | G300E | 449146.8 | 3.52
1439 | Story21 | B3 | 32 MPa RC Beam (30 cm x 25 cm) | Beam | 32MPa | Concrete Rectangular | 250 | 300 | 750 | 4475 | 0.34 | 821.1 | G300E | 2047632.14 | 16.07 | G300E | 449616.68 | 3.53
1440 | Story21 | B30 | 32 MPa RC Beam (30 cm x 25 cm) | Beam | 32MPa | Concrete Rectangular | 250 | 300 | 750 | 4475 | 0.34 | 821.1 | G300E | 1355285.71 | 10.63 | G300E | 1738538.14 | 13.64
1441 | Story21 | B31 | 32 MPa RC Beam (30 cm x 25 cm) | Beam | 32MPa | Concrete Rectangular | 250 | 300 | 750 | 4475 | 0.34 | 821.1 | G300E | 1362957.14 | 10.69 | G300E | 1738538.14 | 13.64
1442 | Story21 | B32 | 32 MPa RC Beam (30 cm x 25 cm) | Beam | 32MPa | Concrete Rectangular | 250 | 300 | 750 | 4475 | 0.34 | 821.1 | G300E | 2243892.86 | 17.61 | G300E | 92854.01 | 0.73
1443 | Story21 | B33 | 32 MPa RC Beam (30 cm x 25 cm) | Beam | 32MPa | Concrete Rectangular | 250 | 300 | 750 | 4475 | 0.34 | 821.1 | G300E | 1812375 | 14.22 | G300E | 888928.7 | 6.97
1444 | Story21 | B34 | 32 MPa RC Beam (30 cm x 25 cm) | Beam | 32MPa | Concrete Rectangular | 250 | 300 | 750 | 4475 | 0.34 | 821.1 | G300E | 1992333.93 | 15.63 | G300E | 167814.42 | 1.32
1445 | Story21 | B35 | 32 MPa RC Beam (30 cm x 25 cm) | Beam | 32MPa | Concrete Rectangular | 250 | 300 | 750 | 4475 | 0.34 | 821.1 | G300E | 2016307.14 | 15.82 | G300E | 1341702.49 | 10.53
1446 | Story21 | B36 | 32 MPa RC Beam (30 cm x 25 cm) | Beam | 32MPa | Concrete Rectangular | 250 | 300 | 750 | 4475 | 0.34 | 821.1 | G300E | 2020462.5 | 15.85 | G300E | 1341702.49 | 10.53
1447 | Story21 | B37 | 32 MPa RC Beam (30 cm x 25 cm) | Beam | 32MPa | Concrete Rectangular | 250 | 300 | 750 | 4800 | 0.36 | 880.73 | G300E | 3791040 | 29.75 | G300E | 1520368.96 | 11.93
1448 | Story21 | B38 | 32 MPa RC Beam (30 cm x 25 cm) | Beam | 32MPa | Concrete Rectangular | 250 | 300 | 750 | 4475 | 0.34 | 821.1 | G300E | 1711687.5 | 13.43 | G300E | 1794476.28 | 14.08
1449 | Story21 | B39 | 32 MPa RC Beam (30 cm x 25 cm) | Beam | 32MPa | Concrete Rectangular | 250 | 300 | 750 | 4800 | 0.36 | 880.73 | G300E | 3827520 | 30.03 | G300E | 1526659.84 | 11.98
1450 | Story21 | B4 | 32 MPa RC Beam (30 cm x 25 cm) | Beam | 32MPa | Concrete Rectangular | 250 | 300 | 750 | 4475 | 0.34 | 821.1 | G300E | 1354007.14 | 10.62 | G300E | 1738538.14 | 13.64
1451 | Story21 | B40 | 32 MPa RC Beam (30 cm x 25 cm) | Beam | 32MPa | Concrete Rectangular | 250 | 300 | 750 | 4475 | 0.34 | 821.1 | G300E | 2023339.29 | 15.88 | G300E | 1341702.49 | 10.53
1452 | Story21 | B41 | 32 MPa RC Beam (30 cm x 25 cm) | Beam | 32MPa | Concrete Rectangular | 250 | 300 | 750 | 4475 | 0.34 | 821.1 | G300E | 2022700 | 15.87 | G300E | 1341702.49 | 10.53
1453 | Story21 | B42 | 32 MPa RC Beam (30 cm x 25 cm) | Beam | 32MPa | Concrete Rectangular | 250 | 300 | 750 | 4475 | 0.34 | 821.1 | G300E | 1999046.43 | 15.69 | G300E | 167814.42 | 1.32
1454 | Story21 | B43 | 32 MPa RC Beam (30 cm x 25 cm) | Beam | 32MPa | Concrete Rectangular | 250 | 300 | 750 | 4475 | 0.34 | 821.1 | G300E | 1814612.5 | 14.24 | G300E | 888928.7 | 6.97
1455 | Story21 | B44 | 32 MPa RC Beam (30 cm x 25 cm) | Beam | 32MPa | Concrete Rectangular | 250 | 300 | 750 | 4475 | 0.34 | 821.1 | G300E | 2246130.36 | 17.62 | G300E | 92924.97 | 0.73
1456 | Story21 | B45 | 32 MPa RC Beam (30 cm x 25 cm) | Beam | 32MPa | Concrete Rectangular | 250 | 300 | 750 | 4475 | 0.34 | 821.1 | G300E | 1362957.14 | 10.69 | G300E | 1738538.14 | 13.64
1457 | Story21 | B46 | 32 MPa RC Beam (30 cm x 25 cm) | Beam | 32MPa | Concrete Rectangular | 250 | 300 | 750 | 4475 | 0.34 | 821.1 | G300E | 1355285.71 | 10.63 | G300E | 1682600 | 13.2
1458 | Story21 | B47 | 32 MPa RC Beam (30 cm x 25 cm) | Beam | 32MPa | Concrete Rectangular | 250 | 300 | 750 | 4475 | 0.34 | 821.1 | G300E | 2161425 | 16.96 | G300E | 445524.93 | 3.5
1459 | Story21 | B48 | 32 MPa RC Beam (30 cm x 25 cm) | Beam | 32MPa | Concrete Rectangular | 250 | 300 | 750 | 4475 | 0.34 | 821.1 | G300E | 1794794.64 | 14.08 | G300E | 832990.56 | 6.54
1460 | Story21 | B49 | 32 MPa RC Beam (30 cm x 25 cm) | Beam | 32MPa | Concrete Rectangular | 250 | 300 | 750 | 4475 | 0.34 | 821.1 | G300E | 2313894.64 | 18.16 | G300E | 167814.42 | 1.32
1461 | Story21 | B5 | 32 MPa RC Beam (30 cm x 25 cm) | Beam | 32MPa | Concrete Rectangular | 250 | 300 | 750 | 4475 | 0.34 | 821.1 | G300E | 2243892.86 | 17.61 | G300E | 92841.55 | 0.73
1462 | Story21 | B50 | 32 MPa RC Beam (30 cm x 25 cm) | Beam | 32MPa | Concrete Rectangular | 250 | 300 | 750 | 4475 | 0.34 | 821.1 | G300E | 1711687.5 | 13.43 | G300E | 1794476.28 | 14.08
1463 | Story21 | B51 | 32 MPa RC Beam (30 cm x 25 cm) | Beam | 32MPa | Concrete Rectangular | 250 | 300 | 750 | 4800 | 0.36 | 880.73 | G300E | 3794240 | 29.77 | G300E | 1520686.72 | 11.93
1464 | Story21 | B55 | 32 MPa RC Beam (30 cm x 25 cm) | Beam | 32MPa | Concrete Rectangular | 250 | 300 | 750 | 4475 | 0.34 | 821.1 | G300E | 3570155 | 28.01 | G300E | 1423295.83 | 11.17
1465 | Story21 | B56 | 32 MPa RC Beam (30 cm x 25 cm) | Beam | 32MPa | Concrete Rectangular | 250 | 300 | 750 | 4475 | 0.34 | 821.1 | G300E | 1712007.14 | 13.43 | G300E | 1794476.28 | 14.08
1466 | Story21 | B57 | 32 MPa RC Beam (30 cm x 25 cm) | Beam | 32MPa | Concrete Rectangular | 250 | 300 | 750 | 4475 | 0.34 | 821.1 | G300E | 2314853.57 | 18.16 | G300E | 167814.42 | 1.32
1467 | Story21 | B58 | 32 MPa RC Beam (30 cm x 25 cm) | Beam | 32MPa | Concrete Rectangular | 250 | 300 | 750 | 4475 | 0.34 | 821.1 | G300E | 1795114.29 | 14.09 | G300E | 832990.56 | 6.54
1468 | Story21 | B59 | 32 MPa RC Beam (30 cm x 25 cm) | Beam | 32MPa | Concrete Rectangular | 250 | 300 | 750 | 4475 | 0.34 | 821.1 | G300E | 2162703.57 | 16.97 | G300E | 445557.53 | 3.5
1469 | Story21 | B6 | 32 MPa RC Beam (30 cm x 25 cm) | Beam | 32MPa | Concrete Rectangular | 250 | 300 | 750 | 4475 | 0.34 | 821.1 | G300E | 1362957.14 | 10.69 | G300E | 1738538.14 | 13.64
1470 | Story21 | B60 | 32 MPa RC Beam (30 cm x 25 cm) | Beam | 32MPa | Concrete Rectangular | 250 | 300 | 750 | 4475 | 0.34 | 821.1 | G300E | 1355285.71 | 10.63 | G300E | 1682600 | 13.2
1471 | Story21 | B61 | 32 MPa RC Beam (30 cm x 25 cm) | Beam | 32MPa | Concrete Rectangular | 250 | 300 | 750 | 4475 | 0.34 | 821.1 | G300E | 1362957.14 | 10.69 | G300E | 1738538.14 | 13.64
1472 | Story21 | B62 | 32 MPa RC Beam (30 cm x 25 cm) | Beam | 32MPa | Concrete Rectangular | 250 | 300 | 750 | 4475 | 0.34 | 821.1 | G300E | 2162064.29 | 16.96 | G300E | 445546.98 | 3.5
1473 | Story21 | B63 | 32 MPa RC Beam (30 cm x 25 cm) | Beam | 32MPa | Concrete Rectangular | 250 | 300 | 750 | 4475 | 0.34 | 821.1 | G300E | 1814932.14 | 14.24 | G300E | 888928.7 | 6.97
1474 | Story21 | B64 | 32 MPa RC Beam (30 cm x 25 cm) | Beam | 32MPa | Concrete Rectangular | 250 | 300 | 750 | 4475 | 0.34 | 821.1 | G300E | 2313894.64 | 18.16 | G300E | 167814.42 | 1.32
1475 | Story21 | B65 | 32 MPa RC Beam (30 cm x 25 cm) | Beam | 32MPa | Concrete Rectangular | 250 | 300 | 750 | 4475 | 0.34 | 821.1 | G300E | 2023339.29 | 15.88 | G300E | 1341702.49 | 10.53
1476 | Story21 | B66 | 32 MPa RC Beam (30 cm x 25 cm) | Beam | 32MPa | Concrete Rectangular | 250 | 300 | 750 | 4800 | 0.36 | 880.73 | G300E | 3826880 | 30.03 | G300E | 1526654.08 | 11.98
1477 | Story21 | B67 | 32 MPa RC Beam (30 cm x 25 cm) | Beam | 32MPa | Concrete Rectangular | 250 | 300 | 750 | 4475 | 0.34 | 821.1 | G300E | 3570155 | 28.01 | G300E | 1423294.04 | 11.17
1478 | Story21 | B69 | 32 MPa RC Beam (30 cm x 25 cm) | Beam | 32MPa | Concrete Rectangular | 250 | 300 | 750 | 4475 | 0.34 | 821.1 | G300E | 3571050 | 28.02 | G300E | 1423297.62 | 11.17
1479 | Story21 | B7 | 32 MPa RC Beam (30 cm x 25 cm) | Beam | 32MPa | Concrete Rectangular | 250 | 300 | 750 | 4475 | 0.34 | 821.1 | G300E | 2161425 | 16.96 | G300E | 445523.97 | 3.5
1480 | Story21 | B70 | 32 MPa RC Beam (30 cm x 25 cm) | Beam | 32MPa | Concrete Rectangular | 250 | 300 | 750 | 4475 | 0.34 | 821.1 | G300E | 3570453.33 | 28.02 | G300E | 1423297.62 | 11.17
1481 | Story21 | B71 | 32 MPa RC Beam (30 cm x 25 cm) | Beam | 32MPa | Concrete Rectangular | 250 | 300 | 750 | 4475 | 0.34 | 821.1 | G300E | 2022700 | 15.87 | G300E | 1341702.49 | 10.53
1482 | Story21 | B72 | 32 MPa RC Beam (30 cm x 25 cm) | Beam | 32MPa | Concrete Rectangular | 250 | 300 | 750 | 4475 | 0.34 | 821.1 | G300E | 2314853.57 | 18.16 | G300E | 167814.42 | 1.32
1483 | Story21 | B73 | 32 MPa RC Beam (30 cm x 25 cm) | Beam | 32MPa | Concrete Rectangular | 250 | 300 | 750 | 4475 | 0.34 | 821.1 | G300E | 1814612.5 | 14.24 | G300E | 888928.7 | 6.97
1484 | Story21 | B74 | 32 MPa RC Beam (30 cm x 25 cm) | Beam | 32MPa | Concrete Rectangular | 250 | 300 | 750 | 4475 | 0.34 | 821.1 | G300E | 2162703.57 | 16.97 | G300E | 445557.53 | 3.5
1485 | Story21 | B75 | 32 MPa RC Beam (30 cm x 25 cm) | Beam | 32MPa | Concrete Rectangular | 250 | 300 | 750 | 4475 | 0.34 | 821.1 | G300E | 1362957.14 | 10.69 | G300E | 1738538.14 | 13.64
1486 | Story21 | B76 | 32 MPa RC Beam (30 cm x 25 cm) | Beam | 32MPa | Concrete Rectangular | 250 | 300 | 750 | 4475 | 0.34 | 821.1 | G300E | 1355285.71 | 10.63 | G300E | 1738538.14 | 13.64
1487 | Story21 | B77 | 32 MPa RC Beam (30 cm x 25 cm) | Beam | 32MPa | Concrete Rectangular | 250 | 300 | 750 | 4475 | 0.34 | 821.1 | G300E | 2246130.36 | 17.62 | G300E | 92922.1 | 0.73
1488 | Story21 | B78 | 32 MPa RC Beam (30 cm x 25 cm) | Beam | 32MPa | Concrete Rectangular | 250 | 300 | 750 | 4475 | 0.34 | 821.1 | G300E | 1962607.14 | 15.4 | G300E | 888928.7 | 6.97
1489 | Story21 | B79 | 32 MPa RC Beam (30 cm x 25 cm) | Beam | 32MPa | Concrete Rectangular | 250 | 300 | 750 | 4475 | 0.34 | 821.1 | G300E | 1998726.79 | 15.68 | G300E | 167814.42 | 1.32
1490 | Story21 | B8 | 32 MPa RC Beam (30 cm x 25 cm) | Beam | 32MPa | Concrete Rectangular | 250 | 300 | 750 | 4475 | 0.34 | 821.1 | G300E | 1355285.71 | 10.63 | G300E | 1682600 | 13.2
1491 | Story21 | B80 | 32 MPa RC Beam (30 cm x 25 cm) | Beam | 32MPa | Concrete Rectangular | 250 | 300 | 750 | 4475 | 0.34 | 821.1 | G300E | 1999046.43 | 15.69 | G300E | 167814.42 | 1.32
1492 | Story21 | B81 | 32 MPa RC Beam (30 cm x 25 cm) | Beam | 32MPa | Concrete Rectangular | 250 | 300 | 750 | 4475 | 0.34 | 821.1 | G300E | 2022700 | 15.87 | G300E | 1341702.49 | 10.53
1493 | Story21 | B82 | 32 MPa RC Beam (30 cm x 25 cm) | Beam | 32MPa | Concrete Rectangular | 250 | 300 | 750 | 4475 | 0.34 | 821.1 | G300E | 2314853.57 | 18.16 | G300E | 167814.42 | 1.32
1494 | Story21 | B83 | 32 MPa RC Beam (30 cm x 25 cm) | Beam | 32MPa | Concrete Rectangular | 250 | 300 | 750 | 4475 | 0.34 | 821.1 | G300E | 1712007.14 | 13.43 | G300E | 1794476.28 | 14.08
1495 | Story21 | B84 | 32 MPa RC Beam (30 cm x 25 cm) | Beam | 32MPa | Concrete Rectangular | 250 | 300 | 750 | 4475 | 0.34 | 821.1 | G300E | 2314853.57 | 18.16 | G300E | 167814.42 | 1.32
1496 | Story21 | B85 | 32 MPa RC Beam (30 cm x 25 cm) | Beam | 32MPa | Concrete Rectangular | 250 | 300 | 750 | 4475 | 0.34 | 821.1 | G300E | 2022700 | 15.87 | G300E | 1341702.49 | 10.53
1497 | Story21 | B86 | 32 MPa RC Beam (30 cm x 25 cm) | Beam | 32MPa | Concrete Rectangular | 250 | 300 | 750 | 4475 | 0.34 | 821.1 | G300E | 1998726.79 | 15.68 | G300E | 167814.42 | 1.32
1498 | Story21 | B87 | 32 MPa RC Beam (30 cm x 25 cm) | Beam | 32MPa | Concrete Rectangular | 250 | 300 | 750 | 4475 | 0.34 | 821.1 | G300E | 1999046.43 | 15.69 | G300E | 167814.42 | 1.32
1499 | Story21 | B88 | 32 MPa RC Beam (30 cm x 25 cm) | Beam | 32MPa | Concrete Rectangular | 250 | 300 | 750 | 4475 | 0.34 | 821.1 | G300E | 1962607.14 | 15.4 | G300E | 888928.7 | 6.97
1500 | Story21 | B89 | 32 MPa RC Beam (30 cm x 25 cm) | Beam | 32MPa | Concrete Rectangular | 250 | 300 | 750 | 4475 | 0.34 | 821.1 | G300E | 2246130.36 | 17.62 | G300E | 92925.93 | 0.73
1501 | Story21 | B9 | 32 MPa RC Beam (30 cm x 25 cm) | Beam | 32MPa | Concrete Rectangular | 250 | 300 | 750 | 4475 | 0.34 | 821.1 | G300E | 2162064.29 | 16.96 | G300E | 445546.98 | 3.5
1502 | Story21 | B90 | 32 MPa RC Beam (30 cm x 25 cm) | Beam | 32MPa | Concrete Rectangular | 250 | 300 | 750 | 4475 | 0.34 | 821.1 | G300E | 1355285.71 | 10.63 | G300E | 1738538.14 | 13.64
1503 | Story21 | B91 | 32 MPa RC Beam (30 cm x 25 cm) | Beam | 32MPa | Concrete Rectangular | 250 | 300 | 750 | 4475 | 0.34 | 821.1 | G300E | 1364235.71 | 10.7 | G300E | 1618352.43 | 12.7
1504 | Story21 | B92 | 32 MPa RC Beam (30 cm x 25 cm) | Beam | 32MPa | Concrete Rectangular | 250 | 300 | 750 | 4475 | 0.34 | 821.1 | G300E | 2039641.07 | 16 | G300E | 449146.8 | 3.52
1505 | Story21 | B93 | 32 MPa RC Beam (30 cm x 25 cm) | Beam | 32MPa | Concrete Rectangular | 250 | 300 | 750 | 4475 | 0.34 | 821.1 | G300E | 2039641.07 | 16 | G300E | 449146.8 | 3.52
1506 | Story21 | B94 | 32 MPa RC Beam (30 cm x 25 cm) | Beam | 32MPa | Concrete Rectangular | 250 | 300 | 750 | 4475 | 0.34 | 821.1 | G300E | 1962607.14 | 15.4 | G300E | 888928.7 | 6.97
1507 | Story21 | B95 | 32 MPa RC Beam (30 cm x 25 cm) | Beam | 32MPa | Concrete Rectangular | 250 | 300 | 750 | 4475 | 0.34 | 821.1 | G300E | 2246130.36 | 17.62 | G300E | 92924.97 | 0.73
1508 | Story21 | B96 | 32 MPa RC Beam (30 cm x 25 cm) | Beam | 32MPa | Concrete Rectangular | 250 | 300 | 750 | 4475 | 0.34 | 821.1 | G300E | 1814612.5 | 14.24 | G300E | 888928.7 | 6.97
1509 | Story21 | B97 | 32 MPa RC Beam (30 cm x 25 cm) | Beam | 32MPa | Concrete Rectangular | 250 | 300 | 750 | 4475 | 0.34 | 821.1 | G300E | 2162703.57 | 16.97 | G300E | 445557.53 | 3.5
1510 | Story21 | B98 | 32 MPa RC Beam (30 cm x 25 cm) | Beam | 32MPa | Concrete Rectangular | 250 | 300 | 750 | 4475 | 0.34 | 821.1 | G300E | 1795114.29 | 14.09 | G300E | 832990.56 | 6.54
1511 | Story21 | B99 | 32 MPa RC Beam (30 cm x 25 cm) | Beam | 32MPa | Concrete Rectangular | 250 | 300 | 750 | 4475 | 0.34 | 821.1 | G300E | 2162703.57 | 16.97 | G300E | 445557.53 | 3.5
1512 | Story22 | B1 | 32 MPa RC Beam (30 cm x 25 cm) | Beam | 32MPa | Concrete Rectangular | 250 | 300 | 750 | 4475 | 0.34 | 821.1 | G300E | 1565056.67 | 12.28 | G300E | 1233906.67 | 9.68
1513 | Story22 | B10 | 32 MPa RC Beam (30 cm x 25 cm) | Beam | 32MPa | Concrete Rectangular | 250 | 300 | 750 | 4475 | 0.34 | 821.1 | G300E | 1467800 | 11.52 | G300E | 736137.5 | 5.78
1514 | Story22 | B100 | 32 MPa RC Beam (30 cm x 25 cm) | Beam | 32MPa | Concrete Rectangular | 250 | 300 | 750 | 4475 | 0.34 | 821.1 | G300E | 1773378.57 | 13.91 | G300E | 860959.63 | 6.76
1515 | Story22 | B101 | 32 MPa RC Beam (30 cm x 25 cm) | Beam | 32MPa | Concrete Rectangular | 250 | 300 | 750 | 4475 | 0.34 | 821.1 | G300E | 2239417.86 | 17.57 | G300E | 90532.45 | 0.71
1516 | Story22 | B102 | 32 MPa RC Beam (30 cm x 25 cm) | Beam | 32MPa | Concrete Rectangular | 250 | 300 | 750 | 4475 | 0.34 | 821.1 | G300E | 1976671.43 | 15.51 | G300E | 888928.7 | 6.97
1517 | Story22 | B103 | 32 MPa RC Beam (30 cm x 25 cm) | Beam | 32MPa | Concrete Rectangular | 250 | 300 | 750 | 4475 | 0.34 | 821.1 | G300E | 2055942.86 | 16.13 | G300E | 805021.49 | 6.32
1518 | Story22 | B104 | 32 MPa RC Beam (30 cm x 25 cm) | Beam | 32MPa | Concrete Rectangular | 250 | 300 | 750 | 4475 | 0.34 | 821.1 | G300E | 2055942.86 | 16.13 | G300E | 805021.49 | 6.32
1519 | Story22 | B105 | 32 MPa RC Beam (30 cm x 25 cm) | Beam | 32MPa | Concrete Rectangular | 250 | 300 | 750 | 4475 | 0.34 | 821.1 | G300E | 1492860 | 11.71 | G300E | 1233906.67 | 9.68
1520 | Story22 | B106 | 32 MPa RC Beam (30 cm x 25 cm) | Beam | 32MPa | Concrete Rectangular | 250 | 300 | 750 | 4475 | 0.34 | 821.1 | G300E | 1557598.33 | 12.22 | G300E | 1233906.67 | 9.68
1521 | Story22 | B107 | 32 MPa RC Beam (30 cm x 25 cm) | Beam | 32MPa | Concrete Rectangular | 250 | 300 | 750 | 4475 | 0.34 | 821.1 | G300E | 1373185.71 | 10.77 | G300E | 1738538.14 | 13.64
1522 | Story22 | B108 | 32 MPa RC Beam (30 cm x 25 cm) | Beam | 32MPa | Concrete Rectangular | 250 | 300 | 750 | 4475 | 0.34 | 821.1 | G300E | 1507795.31 | 11.83 | G300E | 736137.5 | 5.78
1523 | Story22 | B109 | 32 MPa RC Beam (30 cm x 25 cm) | Beam | 32MPa | Concrete Rectangular | 250 | 300 | 750 | 4475 | 0.34 | 821.1 | G300E | 1368710.71 | 10.74 | G300E | 1738538.14 | 13.64
1524 | Story22 | B11 | 32 MPa RC Beam (30 cm x 25 cm) | Beam | 32MPa | Concrete Rectangular | 250 | 300 | 750 | 4475 | 0.34 | 821.1 | G300E | 2239417.86 | 17.57 | G300E | 90529.57 | 0.71
1525 | Story22 | B110 | 32 MPa RC Beam (30 cm x 25 cm) | Beam | 32MPa | Concrete Rectangular | 250 | 300 | 750 | 4475 | 0.34 | 821.1 | G300E | 1467800 | 11.52 | G300E | 736137.5 | 5.78
1526 | Story22 | B111 | 32 MPa RC Beam (30 cm x 25 cm) | Beam | 32MPa | Concrete Rectangular | 250 | 300 | 750 | 4475 | 0.34 | 821.1 | G300E | 1373185.71 | 10.77 | G300E | 1738538.14 | 13.64
1527 | Story22 | B112 | 32 MPa RC Beam (30 cm x 25 cm) | Beam | 32MPa | Concrete Rectangular | 250 | 300 | 750 | 4475 | 0.34 | 821.1 | G300E | 1492860 | 11.71 | G300E | 1233906.67 | 9.68
1528 | Story22 | B12 | 32 MPa RC Beam (30 cm x 25 cm) | Beam | 32MPa | Concrete Rectangular | 250 | 300 | 750 | 4475 | 0.34 | 821.1 | G300E | 1373185.71 | 10.77 | G300E | 1738538.14 | 13.64
1529 | Story22 | B13 | 32 MPa RC Beam (30 cm x 25 cm) | Beam | 32MPa | Concrete Rectangular | 250 | 300 | 750 | 4475 | 0.34 | 821.1 | G300E | 2055942.86 | 16.13 | G300E | 805021.49 | 6.32
1530 | Story22 | B14 | 32 MPa RC Beam (30 cm x 25 cm) | Beam | 32MPa | Concrete Rectangular | 250 | 300 | 750 | 4475 | 0.34 | 821.1 | G300E | 1492860 | 11.71 | G300E | 1233906.67 | 9.68
1531 | Story22 | B15 | 32 MPa RC Beam (30 cm x 25 cm) | Beam | 32MPa | Concrete Rectangular | 250 | 300 | 750 | 4475 | 0.34 | 821.1 | G300E | 1557598.33 | 12.22 | G300E | 1233906.67 | 9.68
1532 | Story22 | B16 | 32 MPa RC Beam (30 cm x 25 cm) | Beam | 32MPa | Concrete Rectangular | 250 | 300 | 750 | 4475 | 0.34 | 821.1 | G300E | 1371267.86 | 10.76 | G300E | 1738538.14 | 13.64
1533 | Story22 | B17 | 32 MPa RC Beam (30 cm x 25 cm) | Beam | 32MPa | Concrete Rectangular | 250 | 300 | 750 | 4475 | 0.34 | 821.1 | G300E | 2060417.86 | 16.17 | G300E | 805021.49 | 6.32
1534 | Story22 | B18 | 32 MPa RC Beam (30 cm x 25 cm) | Beam | 32MPa | Concrete Rectangular | 250 | 300 | 750 | 4475 | 0.34 | 821.1 | G300E | 1962926.79 | 15.4 | G300E | 888928.7 | 6.97
1535 | Story22 | B19 | 32 MPa RC Beam (30 cm x 25 cm) | Beam | 32MPa | Concrete Rectangular | 250 | 300 | 750 | 4475 | 0.34 | 821.1 | G300E | 1969958.93 | 15.46 | G300E | 888928.7 | 6.97
1536 | Story22 | B2 | 32 MPa RC Beam (30 cm x 25 cm) | Beam | 32MPa | Concrete Rectangular | 250 | 300 | 750 | 4475 | 0.34 | 821.1 | G300E | 1630391.67 | 12.79 | G300E | 1233906.67 | 9.68
1537 | Story22 | B20 | 32 MPa RC Beam (30 cm x 25 cm) | Beam | 32MPa | Concrete Rectangular | 250 | 300 | 750 | 4475 | 0.34 | 821.1 | G300E | 1992333.93 | 15.63 | G300E | 528371.56 | 4.15
1538 | Story22 | B21 | 32 MPa RC Beam (30 cm x 25 cm) | Beam | 32MPa | Concrete Rectangular | 250 | 300 | 750 | 4475 | 0.34 | 821.1 | G300E | 1772100 | 13.9 | G300E | 860959.63 | 6.76
1539 | Story22 | B22 | 32 MPa RC Beam (30 cm x 25 cm) | Beam | 32MPa | Concrete Rectangular | 250 | 300 | 750 | 4475 | 0.34 | 821.1 | G300E | 2326680.36 | 18.26 | G300E | 167814.42 | 1.32
1540 | Story22 | B23 | 32 MPa RC Beam (30 cm x 25 cm) | Beam | 32MPa | Concrete Rectangular | 250 | 300 | 750 | 4475 | 0.34 | 821.1 | G300E | 1836667.86 | 14.41 | G300E | 832990.56 | 6.54
1541 | Story22 | B24 | 32 MPa RC Beam (30 cm x 25 cm) | Beam | 32MPa | Concrete Rectangular | 250 | 300 | 750 | 4475 | 0.34 | 821.1 | G300E | 2327000 | 18.26 | G300E | 167814.42 | 1.32
1542 | Story22 | B25 | 32 MPa RC Beam (30 cm x 25 cm) | Beam | 32MPa | Concrete Rectangular | 250 | 300 | 750 | 4475 | 0.34 | 821.1 | G300E | 1773698.21 | 13.92 | G300E | 860959.63 | 6.76
1543 | Story22 | B26 | 32 MPa RC Beam (30 cm x 25 cm) | Beam | 32MPa | Concrete Rectangular | 250 | 300 | 750 | 4475 | 0.34 | 821.1 | G300E | 2004480.36 | 15.73 | G300E | 167814.42 | 1.32
1544 | Story22 | B27 | 32 MPa RC Beam (30 cm x 25 cm) | Beam | 32MPa | Concrete Rectangular | 250 | 300 | 750 | 4475 | 0.34 | 821.1 | G300E | 1976671.43 | 15.51 | G300E | 888928.7 | 6.97
1545 | Story22 | B28 | 32 MPa RC Beam (30 cm x 25 cm) | Beam | 32MPa | Concrete Rectangular | 250 | 300 | 750 | 4475 | 0.34 | 821.1 | G300E | 1976671.43 | 15.51 | G300E | 888928.7 | 6.97
1546 | Story22 | B29 | 32 MPa RC Beam (30 cm x 25 cm) | Beam | 32MPa | Concrete Rectangular | 250 | 300 | 750 | 4475 | 0.34 | 821.1 | G300E | 2055942.86 | 16.13 | G300E | 805021.49 | 6.32
1547 | Story22 | B3 | 32 MPa RC Beam (30 cm x 25 cm) | Beam | 32MPa | Concrete Rectangular | 250 | 300 | 750 | 4475 | 0.34 | 821.1 | G300E | 2059458.93 | 16.16 | G300E | 805021.49 | 6.32
1548 | Story22 | B30 | 32 MPa RC Beam (30 cm x 25 cm) | Beam | 32MPa | Concrete Rectangular | 250 | 300 | 750 | 4475 | 0.34 | 821.1 | G300E | 1373185.71 | 10.77 | G300E | 1738538.14 | 13.64
1549 | Story22 | B31 | 32 MPa RC Beam (30 cm x 25 cm) | Beam | 32MPa | Concrete Rectangular | 250 | 300 | 750 | 4475 | 0.34 | 821.1 | G300E | 1507795.31 | 11.83 | G300E | 736137.5 | 5.78
1550 | Story22 | B32 | 32 MPa RC Beam (30 cm x 25 cm) | Beam | 32MPa | Concrete Rectangular | 250 | 300 | 750 | 4475 | 0.34 | 821.1 | G300E | 2237180.36 | 17.55 | G300E | 90464.36 | 0.71
1551 | Story22 | B33 | 32 MPa RC Beam (30 cm x 25 cm) | Beam | 32MPa | Concrete Rectangular | 250 | 300 | 750 | 4475 | 0.34 | 821.1 | G300E | 1771460.71 | 13.9 | G300E | 860959.63 | 6.76
1552 | Story22 | B34 | 32 MPa RC Beam (30 cm x 25 cm) | Beam | 32MPa | Concrete Rectangular | 250 | 300 | 750 | 4475 | 0.34 | 821.1 | G300E | 1998726.79 | 15.68 | G300E | 528371.56 | 4.15
1553 | Story22 | B35 | 32 MPa RC Beam (30 cm x 25 cm) | Beam | 32MPa | Concrete Rectangular | 250 | 300 | 750 | 4475 | 0.34 | 821.1 | G300E | 2022380.36 | 15.87 | G300E | 1313733.42 | 10.31
1554 | Story22 | B36 | 32 MPa RC Beam (30 cm x 25 cm) | Beam | 32MPa | Concrete Rectangular | 250 | 300 | 750 | 4475 | 0.34 | 821.1 | G300E | 2025576.79 | 15.89 | G300E | 1313733.42 | 10.31
1555 | Story22 | B37 | 32 MPa RC Beam (30 cm x 25 cm) | Beam | 32MPa | Concrete Rectangular | 250 | 300 | 750 | 4800 | 0.36 | 880.73 | G300E | 4028160 | 31.61 | G300E | 1521314.56 | 11.94
1556 | Story22 | B38 | 32 MPa RC Beam (30 cm x 25 cm) | Beam | 32MPa | Concrete Rectangular | 250 | 300 | 750 | 4475 | 0.34 | 821.1 | G300E | 1697303.57 | 13.32 | G300E | 1794476.28 | 14.08
1557 | Story22 | B39 | 32 MPa RC Beam (30 cm x 25 cm) | Beam | 32MPa | Concrete Rectangular | 250 | 300 | 750 | 4800 | 0.36 | 880.73 | G300E | 4076800 | 31.99 | G300E | 1527730.24 | 11.99
1558 | Story22 | B4 | 32 MPa RC Beam (30 cm x 25 cm) | Beam | 32MPa | Concrete Rectangular | 250 | 300 | 750 | 4475 | 0.34 | 821.1 | G300E | 1372546.43 | 10.77 | G300E | 1738538.14 | 13.64
1559 | Story22 | B40 | 32 MPa RC Beam (30 cm x 25 cm) | Beam | 32MPa | Concrete Rectangular | 250 | 300 | 750 | 4475 | 0.34 | 821.1 | G300E | 2023339.29 | 15.88 | G300E | 1341702.49 | 10.53
1560 | Story22 | B41 | 32 MPa RC Beam (30 cm x 25 cm) | Beam | 32MPa | Concrete Rectangular | 250 | 300 | 750 | 4475 | 0.34 | 821.1 | G300E | 2022700 | 15.87 | G300E | 1341702.49 | 10.53
1561 | Story22 | B42 | 32 MPa RC Beam (30 cm x 25 cm) | Beam | 32MPa | Concrete Rectangular | 250 | 300 | 750 | 4475 | 0.34 | 821.1 | G300E | 2004480.36 | 15.73 | G300E | 167814.42 | 1.32
1562 | Story22 | B43 | 32 MPa RC Beam (30 cm x 25 cm) | Beam | 32MPa | Concrete Rectangular | 250 | 300 | 750 | 4475 | 0.34 | 821.1 | G300E | 1773378.57 | 13.91 | G300E | 860959.63 | 6.76
1563 | Story22 | B44 | 32 MPa RC Beam (30 cm x 25 cm) | Beam | 32MPa | Concrete Rectangular | 250 | 300 | 750 | 4475 | 0.34 | 821.1 | G300E | 2239417.86 | 17.57 | G300E | 90531.49 | 0.71
1564 | Story22 | B45 | 32 MPa RC Beam (30 cm x 25 cm) | Beam | 32MPa | Concrete Rectangular | 250 | 300 | 750 | 4475 | 0.34 | 821.1 | G300E | 1507795.31 | 11.83 | G300E | 736137.5 | 5.78
1565 | Story22 | B46 | 32 MPa RC Beam (30 cm x 25 cm) | Beam | 32MPa | Concrete Rectangular | 250 | 300 | 750 | 4475 | 0.34 | 821.1 | G300E | 1368710.71 | 10.74 | G300E | 1738538.14 | 13.64
1566 | Story22 | B47 | 32 MPa RC Beam (30 cm x 25 cm) | Beam | 32MPa | Concrete Rectangular | 250 | 300 | 750 | 4475 | 0.34 | 821.1 | G300E | 2211928.57 | 17.36 | G300E | 473304.13 | 3.71
1567 | Story22 | B48 | 32 MPa RC Beam (30 cm x 25 cm) | Beam | 32MPa | Concrete Rectangular | 250 | 300 | 750 | 4475 | 0.34 | 821.1 | G300E | 1836667.86 | 14.41 | G300E | 832990.56 | 6.54
1568 | Story22 | B49 | 32 MPa RC Beam (30 cm x 25 cm) | Beam | 32MPa | Concrete Rectangular | 250 | 300 | 750 | 4475 | 0.34 | 821.1 | G300E | 2327958.93 | 18.27 | G300E | 167814.42 | 1.32
1569 | Story22 | B5 | 32 MPa RC Beam (30 cm x 25 cm) | Beam | 32MPa | Concrete Rectangular | 250 | 300 | 750 | 4475 | 0.34 | 821.1 | G300E | 2235901.79 | 17.54 | G300E | 90453.81 | 0.71
1570 | Story22 | B50 | 32 MPa RC Beam (30 cm x 25 cm) | Beam | 32MPa | Concrete Rectangular | 250 | 300 | 750 | 4475 | 0.34 | 821.1 | G300E | 1696025 | 13.31 | G300E | 1794476.28 | 14.08
1571 | Story22 | B51 | 32 MPa RC Beam (30 cm x 25 cm) | Beam | 32MPa | Concrete Rectangular | 250 | 300 | 750 | 4800 | 0.36 | 880.73 | G300E | 4034240 | 31.65 | G300E | 1521643.84 | 11.94
1572 | Story22 | B55 | 32 MPa RC Beam (30 cm x 25 cm) | Beam | 32MPa | Concrete Rectangular | 250 | 300 | 750 | 4475 | 0.34 | 821.1 | G300E | 3802855 | 29.84 | G300E | 1424293.75 | 11.18
1573 | Story22 | B56 | 32 MPa RC Beam (30 cm x 25 cm) | Beam | 32MPa | Concrete Rectangular | 250 | 300 | 750 | 4475 | 0.34 | 821.1 | G300E | 1697303.57 | 13.32 | G300E | 1794476.28 | 14.08
1574 | Story22 | B57 | 32 MPa RC Beam (30 cm x 25 cm) | Beam | 32MPa | Concrete Rectangular | 250 | 300 | 750 | 4475 | 0.34 | 821.1 | G300E | 2327319.64 | 18.26 | G300E | 167814.42 | 1.32
1575 | Story22 | B58 | 32 MPa RC Beam (30 cm x 25 cm) | Beam | 32MPa | Concrete Rectangular | 250 | 300 | 750 | 4475 | 0.34 | 821.1 | G300E | 1837307.14 | 14.42 | G300E | 832990.56 | 6.54
1576 | Story22 | B59 | 32 MPa RC Beam (30 cm x 25 cm) | Beam | 32MPa | Concrete Rectangular | 250 | 300 | 750 | 4475 | 0.34 | 821.1 | G300E | 2212887.5 | 17.36 | G300E | 473334.81 | 3.71
1577 | Story22 | B6 | 32 MPa RC Beam (30 cm x 25 cm) | Beam | 32MPa | Concrete Rectangular | 250 | 300 | 750 | 4475 | 0.34 | 821.1 | G300E | 1507795.31 | 11.83 | G300E | 736137.5 | 5.78
1578 | Story22 | B60 | 32 MPa RC Beam (30 cm x 25 cm) | Beam | 32MPa | Concrete Rectangular | 250 | 300 | 750 | 4475 | 0.34 | 821.1 | G300E | 1368710.71 | 10.74 | G300E | 1738538.14 | 13.64
1579 | Story22 | B61 | 32 MPa RC Beam (30 cm x 25 cm) | Beam | 32MPa | Concrete Rectangular | 250 | 300 | 750 | 4475 | 0.34 | 821.1 | G300E | 1467800 | 11.52 | G300E | 736137.5 | 5.78
1580 | Story22 | B62 | 32 MPa RC Beam (30 cm x 25 cm) | Beam | 32MPa | Concrete Rectangular | 250 | 300 | 750 | 4475 | 0.34 | 821.1 | G300E | 2212248.21 | 17.36 | G300E | 473323.31 | 3.71
1581 | Story22 | B63 | 32 MPa RC Beam (30 cm x 25 cm) | Beam | 32MPa | Concrete Rectangular | 250 | 300 | 750 | 4475 | 0.34 | 821.1 | G300E | 1773698.21 | 13.92 | G300E | 860959.63 | 6.76
1582 | Story22 | B64 | 32 MPa RC Beam (30 cm x 25 cm) | Beam | 32MPa | Concrete Rectangular | 250 | 300 | 750 | 4475 | 0.34 | 821.1 | G300E | 2327000 | 18.26 | G300E | 167814.42 | 1.32
1583 | Story22 | B65 | 32 MPa RC Beam (30 cm x 25 cm) | Beam | 32MPa | Concrete Rectangular | 250 | 300 | 750 | 4475 | 0.34 | 821.1 | G300E | 2023339.29 | 15.88 | G300E | 1341702.49 | 10.53
1584 | Story22 | B66 | 32 MPa RC Beam (30 cm x 25 cm) | Beam | 32MPa | Concrete Rectangular | 250 | 300 | 750 | 4800 | 0.36 | 880.73 | G300E | 4076160 | 31.98 | G300E | 1527723.52 | 11.99
1585 | Story22 | B67 | 32 MPa RC Beam (30 cm x 25 cm) | Beam | 32MPa | Concrete Rectangular | 250 | 300 | 750 | 4475 | 0.34 | 821.1 | G300E | 3802855 | 29.84 | G300E | 1424292.86 | 11.18
1586 | Story22 | B69 | 32 MPa RC Beam (30 cm x 25 cm) | Beam | 32MPa | Concrete Rectangular | 250 | 300 | 750 | 4475 | 0.34 | 821.1 | G300E | 3803451.67 | 29.84 | G300E | 1424296.44 | 11.18
1587 | Story22 | B7 | 32 MPa RC Beam (30 cm x 25 cm) | Beam | 32MPa | Concrete Rectangular | 250 | 300 | 750 | 4475 | 0.34 | 821.1 | G300E | 2211928.57 | 17.36 | G300E | 473303.17 | 3.71
1588 | Story22 | B70 | 32 MPa RC Beam (30 cm x 25 cm) | Beam | 32MPa | Concrete Rectangular | 250 | 300 | 750 | 4475 | 0.34 | 821.1 | G300E | 3802855 | 29.84 | G300E | 1424295.54 | 11.18
1589 | Story22 | B71 | 32 MPa RC Beam (30 cm x 25 cm) | Beam | 32MPa | Concrete Rectangular | 250 | 300 | 750 | 4475 | 0.34 | 821.1 | G300E | 2022700 | 15.87 | G300E | 1341702.49 | 10.53
1590 | Story22 | B72 | 32 MPa RC Beam (30 cm x 25 cm) | Beam | 32MPa | Concrete Rectangular | 250 | 300 | 750 | 4475 | 0.34 | 821.1 | G300E | 2327319.64 | 18.26 | G300E | 167814.42 | 1.32
1591 | Story22 | B73 | 32 MPa RC Beam (30 cm x 25 cm) | Beam | 32MPa | Concrete Rectangular | 250 | 300 | 750 | 4475 | 0.34 | 821.1 | G300E | 1773378.57 | 13.91 | G300E | 860959.63 | 6.76
1592 | Story22 | B74 | 32 MPa RC Beam (30 cm x 25 cm) | Beam | 32MPa | Concrete Rectangular | 250 | 300 | 750 | 4475 | 0.34 | 821.1 | G300E | 2212887.5 | 17.36 | G300E | 473334.81 | 3.71
1593 | Story22 | B75 | 32 MPa RC Beam (30 cm x 25 cm) | Beam | 32MPa | Concrete Rectangular | 250 | 300 | 750 | 4475 | 0.34 | 821.1 | G300E | 1467800 | 11.52 | G300E | 736137.5 | 5.78
1594 | Story22 | B76 | 32 MPa RC Beam (30 cm x 25 cm) | Beam | 32MPa | Concrete Rectangular | 250 | 300 | 750 | 4475 | 0.34 | 821.1 | G300E | 1373185.71 | 10.77 | G300E | 1738538.14 | 13.64
1595 | Story22 | B77 | 32 MPa RC Beam (30 cm x 25 cm) | Beam | 32MPa | Concrete Rectangular | 250 | 300 | 750 | 4475 | 0.34 | 821.1 | G300E | 2239417.86 | 17.57 | G300E | 90529.57 | 0.71
1596 | Story22 | B78 | 32 MPa RC Beam (30 cm x 25 cm) | Beam | 32MPa | Concrete Rectangular | 250 | 300 | 750 | 4475 | 0.34 | 821.1 | G300E | 1976671.43 | 15.51 | G300E | 888928.7 | 6.97
1597 | Story22 | B79 | 32 MPa RC Beam (30 cm x 25 cm) | Beam | 32MPa | Concrete Rectangular | 250 | 300 | 750 | 4475 | 0.34 | 821.1 | G300E | 2004480.36 | 15.73 | G300E | 167814.42 | 1.32
1598 | Story22 | B8 | 32 MPa RC Beam (30 cm x 25 cm) | Beam | 32MPa | Concrete Rectangular | 250 | 300 | 750 | 4475 | 0.34 | 821.1 | G300E | 1368710.71 | 10.74 | G300E | 1738538.14 | 13.64
1599 | Story22 | B80 | 32 MPa RC Beam (30 cm x 25 cm) | Beam | 32MPa | Concrete Rectangular | 250 | 300 | 750 | 4475 | 0.34 | 821.1 | G300E | 2004480.36 | 15.73 | G300E | 167814.42 | 1.32
1600 | Story22 | B81 | 32 MPa RC Beam (30 cm x 25 cm) | Beam | 32MPa | Concrete Rectangular | 250 | 300 | 750 | 4475 | 0.34 | 821.1 | G300E | 2022700 | 15.87 | G300E | 1341702.49 | 10.53
1601 | Story22 | B82 | 32 MPa RC Beam (30 cm x 25 cm) | Beam | 32MPa | Concrete Rectangular | 250 | 300 | 750 | 4475 | 0.34 | 821.1 | G300E | 2327319.64 | 18.26 | G300E | 167814.42 | 1.32
1602 | Story22 | B83 | 32 MPa RC Beam (30 cm x 25 cm) | Beam | 32MPa | Concrete Rectangular | 250 | 300 | 750 | 4475 | 0.34 | 821.1 | G300E | 1697303.57 | 13.32 | G300E | 1794476.28 | 14.08
1603 | Story22 | B84 | 32 MPa RC Beam (30 cm x 25 cm) | Beam | 32MPa | Concrete Rectangular | 250 | 300 | 750 | 4475 | 0.34 | 821.1 | G300E | 2327319.64 | 18.26 | G300E | 167814.42 | 1.32
1604 | Story22 | B85 | 32 MPa RC Beam (30 cm x 25 cm) | Beam | 32MPa | Concrete Rectangular | 250 | 300 | 750 | 4475 | 0.34 | 821.1 | G300E | 2022700 | 15.87 | G300E | 1341702.49 | 10.53
1605 | Story22 | B86 | 32 MPa RC Beam (30 cm x 25 cm) | Beam | 32MPa | Concrete Rectangular | 250 | 300 | 750 | 4475 | 0.34 | 821.1 | G300E | 2004160.71 | 15.73 | G300E | 167814.42 | 1.32
1606 | Story22 | B87 | 32 MPa RC Beam (30 cm x 25 cm) | Beam | 32MPa | Concrete Rectangular | 250 | 300 | 750 | 4475 | 0.34 | 821.1 | G300E | 2004480.36 | 15.73 | G300E | 167814.42 | 1.32
1607 | Story22 | B88 | 32 MPa RC Beam (30 cm x 25 cm) | Beam | 32MPa | Concrete Rectangular | 250 | 300 | 750 | 4475 | 0.34 | 821.1 | G300E | 1976671.43 | 15.51 | G300E | 888928.7 | 6.97
1608 | Story22 | B89 | 32 MPa RC Beam (30 cm x 25 cm) | Beam | 32MPa | Concrete Rectangular | 250 | 300 | 750 | 4475 | 0.34 | 821.1 | G300E | 2239417.86 | 17.57 | G300E | 90532.45 | 0.71
1609 | Story22 | B9 | 32 MPa RC Beam (30 cm x 25 cm) | Beam | 32MPa | Concrete Rectangular | 250 | 300 | 750 | 4475 | 0.34 | 821.1 | G300E | 2212248.21 | 17.36 | G300E | 473323.31 | 3.71
1610 | Story22 | B90 | 32 MPa RC Beam (30 cm x 25 cm) | Beam | 32MPa | Concrete Rectangular | 250 | 300 | 750 | 4475 | 0.34 | 821.1 | G300E | 1373185.71 | 10.77 | G300E | 1738538.14 | 13.64
1611 | Story22 | B91 | 32 MPa RC Beam (30 cm x 25 cm) | Beam | 32MPa | Concrete Rectangular | 250 | 300 | 750 | 4475 | 0.34 | 821.1 | G300E | 1492860 | 11.71 | G300E | 1233906.67 | 9.68
1612 | Story22 | B92 | 32 MPa RC Beam (30 cm x 25 cm) | Beam | 32MPa | Concrete Rectangular | 250 | 300 | 750 | 4475 | 0.34 | 821.1 | G300E | 2055942.86 | 16.13 | G300E | 805021.49 | 6.32
1613 | Story22 | B93 | 32 MPa RC Beam (30 cm x 25 cm) | Beam | 32MPa | Concrete Rectangular | 250 | 300 | 750 | 4475 | 0.34 | 821.1 | G300E | 2055942.86 | 16.13 | G300E | 805021.49 | 6.32
1614 | Story22 | B94 | 32 MPa RC Beam (30 cm x 25 cm) | Beam | 32MPa | Concrete Rectangular | 250 | 300 | 750 | 4475 | 0.34 | 821.1 | G300E | 1976671.43 | 15.51 | G300E | 888928.7 | 6.97
1615 | Story22 | B95 | 32 MPa RC Beam (30 cm x 25 cm) | Beam | 32MPa | Concrete Rectangular | 250 | 300 | 750 | 4475 | 0.34 | 821.1 | G300E | 2239417.86 | 17.57 | G300E | 90531.49 | 0.71
1616 | Story22 | B96 | 32 MPa RC Beam (30 cm x 25 cm) | Beam | 32MPa | Concrete Rectangular | 250 | 300 | 750 | 4475 | 0.34 | 821.1 | G300E | 1773378.57 | 13.91 | G300E | 860959.63 | 6.76
1617 | Story22 | B97 | 32 MPa RC Beam (30 cm x 25 cm) | Beam | 32MPa | Concrete Rectangular | 250 | 300 | 750 | 4475 | 0.34 | 821.1 | G300E | 2212887.5 | 17.36 | G300E | 473334.81 | 3.71
1618 | Story22 | B98 | 32 MPa RC Beam (30 cm x 25 cm) | Beam | 32MPa | Concrete Rectangular | 250 | 300 | 750 | 4475 | 0.34 | 821.1 | G300E | 1837307.14 | 14.42 | G300E | 832990.56 | 6.54
1619 | Story22 | B99 | 32 MPa RC Beam (30 cm x 25 cm) | Beam | 32MPa | Concrete Rectangular | 250 | 300 | 750 | 4475 | 0.34 | 821.1 | G300E | 2212887.5 | 17.36 | G300E | 473334.81 | 3.71
1620 | Story23 | B1 | 32 MPa RC Beam (32.5 cm x 25 cm) | Beam | 32MPa | Concrete Rectangular | 250 | 325 | 812.5 | 4475 | 0.36 | 889.53 | G300E | 1381816.07 | 10.84 | G300E | 1993148.78 | 15.64
1621 | Story23 | B10 | 32 MPa RC Beam (32.5 cm x 25 cm) | Beam | 32MPa | Concrete Rectangular | 250 | 325 | 812.5 | 4475 | 0.36 | 889.53 | G300E | 1790279.69 | 14.05 | G300E | 1093084.41 | 8.58
1622 | Story23 | B100 | 32 MPa RC Beam (32.5 cm x 25 cm) | Beam | 32MPa | Concrete Rectangular | 250 | 325 | 812.5 | 4475 | 0.36 | 889.53 | G300E | 1628900 | 12.78 | G300E | 945106.1 | 7.42
1623 | Story23 | B101 | 32 MPa RC Beam (32.5 cm x 25 cm) | Beam | 32MPa | Concrete Rectangular | 250 | 325 | 812.5 | 4475 | 0.36 | 889.53 | G300E | 2005439.29 | 15.74 | G300E | 302998.25 | 2.38
1624 | Story23 | B102 | 32 MPa RC Beam (32.5 cm x 25 cm) | Beam | 32MPa | Concrete Rectangular | 250 | 325 | 812.5 | 4475 | 0.36 | 889.53 | G300E | 1767944.64 | 13.87 | G300E | 975405.92 | 7.65
1625 | Story23 | B103 | 32 MPa RC Beam (32.5 cm x 25 cm) | Beam | 32MPa | Concrete Rectangular | 250 | 325 | 812.5 | 4475 | 0.36 | 889.53 | G300E | 1963885.71 | 15.41 | G300E | 811869.68 | 6.37
1626 | Story23 | B104 | 32 MPa RC Beam (32.5 cm x 25 cm) | Beam | 32MPa | Concrete Rectangular | 250 | 325 | 812.5 | 4475 | 0.36 | 889.53 | G300E | 1963885.71 | 15.41 | G300E | 811869.68 | 6.37
1627 | Story23 | B105 | 32 MPa RC Beam (32.5 cm x 25 cm) | Beam | 32MPa | Concrete Rectangular | 250 | 325 | 812.5 | 4475 | 0.36 | 889.53 | G300E | 1380537.5 | 10.83 | G300E | 1993148.78 | 15.64
1628 | Story23 | B106 | 32 MPa RC Beam (32.5 cm x 25 cm) | Beam | 32MPa | Concrete Rectangular | 250 | 325 | 812.5 | 4475 | 0.36 | 889.53 | G300E | 1380537.5 | 10.83 | G300E | 1993148.78 | 15.64
1629 | Story23 | B107 | 32 MPa RC Beam (32.5 cm x 25 cm) | Beam | 32MPa | Concrete Rectangular | 250 | 325 | 812.5 | 4475 | 0.36 | 889.53 | G300E | 1388443.33 | 10.89 | G300E | 1029115.53 | 8.07
1630 | Story23 | B108 | 32 MPa RC Beam (32.5 cm x 25 cm) | Beam | 32MPa | Concrete Rectangular | 250 | 325 | 812.5 | 4475 | 0.36 | 889.53 | G300E | 1562614.06 | 12.26 | G300E | 1119622.21 | 8.78
1631 | Story23 | B109 | 32 MPa RC Beam (32.5 cm x 25 cm) | Beam | 32MPa | Concrete Rectangular | 250 | 325 | 812.5 | 4475 | 0.36 | 889.53 | G300E | 1290078.57 | 10.12 | G300E | 1962848.95 | 15.4
1632 | Story23 | B11 | 32 MPa RC Beam (32.5 cm x 25 cm) | Beam | 32MPa | Concrete Rectangular | 250 | 325 | 812.5 | 4475 | 0.36 | 889.53 | G300E | 2005119.64 | 15.73 | G300E | 302998.25 | 2.38
1633 | Story23 | B110 | 32 MPa RC Beam (32.5 cm x 25 cm) | Beam | 32MPa | Concrete Rectangular | 250 | 325 | 812.5 | 4475 | 0.36 | 889.53 | G300E | 1790279.69 | 14.05 | G300E | 1093096.22 | 8.58
1634 | Story23 | B111 | 32 MPa RC Beam (32.5 cm x 25 cm) | Beam | 32MPa | Concrete Rectangular | 250 | 325 | 812.5 | 4475 | 0.36 | 889.53 | G300E | 1254193.33 | 9.84 | G300E | 1029115.53 | 8.07
1635 | Story23 | B112 | 32 MPa RC Beam (32.5 cm x 25 cm) | Beam | 32MPa | Concrete Rectangular | 250 | 325 | 812.5 | 4475 | 0.36 | 889.53 | G300E | 1380537.5 | 10.83 | G300E | 1993148.78 | 15.64
1636 | Story23 | B12 | 32 MPa RC Beam (32.5 cm x 25 cm) | Beam | 32MPa | Concrete Rectangular | 250 | 325 | 812.5 | 4475 | 0.36 | 889.53 | G300E | 1254193.33 | 9.84 | G300E | 1029115.53 | 8.07
1637 | Story23 | B13 | 32 MPa RC Beam (32.5 cm x 25 cm) | Beam | 32MPa | Concrete Rectangular | 250 | 325 | 812.5 | 4475 | 0.36 | 889.53 | G300E | 1963885.71 | 15.41 | G300E | 811869.68 | 6.37
1638 | Story23 | B14 | 32 MPa RC Beam (32.5 cm x 25 cm) | Beam | 32MPa | Concrete Rectangular | 250 | 325 | 812.5 | 4475 | 0.36 | 889.53 | G300E | 1380537.5 | 10.83 | G300E | 1993148.78 | 15.64
1639 | Story23 | B15 | 32 MPa RC Beam (32.5 cm x 25 cm) | Beam | 32MPa | Concrete Rectangular | 250 | 325 | 812.5 | 4475 | 0.36 | 889.53 | G300E | 1380537.5 | 10.83 | G300E | 1993148.78 | 15.64
1640 | Story23 | B16 | 32 MPa RC Beam (32.5 cm x 25 cm) | Beam | 32MPa | Concrete Rectangular | 250 | 325 | 812.5 | 4475 | 0.36 | 889.53 | G300E | 1320721.67 | 10.36 | G300E | 1029115.53 | 8.07
1641 | Story23 | B17 | 32 MPa RC Beam (32.5 cm x 25 cm) | Beam | 32MPa | Concrete Rectangular | 250 | 325 | 812.5 | 4475 | 0.36 | 889.53 | G300E | 1970917.86 | 15.46 | G300E | 811869.68 | 6.37
1642 | Story23 | B18 | 32 MPa RC Beam (32.5 cm x 25 cm) | Beam | 32MPa | Concrete Rectangular | 250 | 325 | 812.5 | 4475 | 0.36 | 889.53 | G300E | 1681001.79 | 13.19 | G300E | 975405.92 | 7.65
1643 | Story23 | B19 | 32 MPa RC Beam (32.5 cm x 25 cm) | Beam | 32MPa | Concrete Rectangular | 250 | 325 | 812.5 | 4475 | 0.36 | 889.53 | G300E | 1686435.71 | 13.23 | G300E | 945106.1 | 7.42
1644 | Story23 | B2 | 32 MPa RC Beam (32.5 cm x 25 cm) | Beam | 32MPa | Concrete Rectangular | 250 | 325 | 812.5 | 4475 | 0.36 | 889.53 | G300E | 1381176.79 | 10.84 | G300E | 1962848.95 | 15.4
1645 | Story23 | B20 | 32 MPa RC Beam (32.5 cm x 25 cm) | Beam | 32MPa | Concrete Rectangular | 250 | 325 | 812.5 | 4475 | 0.36 | 889.53 | G300E | 1828676.79 | 14.35 | G300E | 181798.95 | 1.43
1646 | Story23 | B21 | 32 MPa RC Beam (32.5 cm x 25 cm) | Beam | 32MPa | Concrete Rectangular | 250 | 325 | 812.5 | 4475 | 0.36 | 889.53 | G300E | 1627621.43 | 12.77 | G300E | 945106.1 | 7.42
1647 | Story23 | B22 | 32 MPa RC Beam (32.5 cm x 25 cm) | Beam | 32MPa | Concrete Rectangular | 250 | 325 | 812.5 | 4475 | 0.36 | 889.53 | G300E | 2141607.14 | 16.8 | G300E | 242398.6 | 1.9
1648 | Story23 | B23 | 32 MPa RC Beam (32.5 cm x 25 cm) | Beam | 32MPa | Concrete Rectangular | 250 | 325 | 812.5 | 4475 | 0.36 | 889.53 | G300E | 1686755.36 | 13.23 | G300E | 945106.1 | 7.42
1649 | Story23 | B24 | 32 MPa RC Beam (32.5 cm x 25 cm) | Beam | 32MPa | Concrete Rectangular | 250 | 325 | 812.5 | 4475 | 0.36 | 889.53 | G300E | 2142885.71 | 16.81 | G300E | 242398.6 | 1.9
1650 | Story23 | B25 | 32 MPa RC Beam (32.5 cm x 25 cm) | Beam | 32MPa | Concrete Rectangular | 250 | 325 | 812.5 | 4475 | 0.36 | 889.53 | G300E | 1628900 | 12.78 | G300E | 945106.1 | 7.42
1651 | Story23 | B26 | 32 MPa RC Beam (32.5 cm x 25 cm) | Beam | 32MPa | Concrete Rectangular | 250 | 325 | 812.5 | 4475 | 0.36 | 889.53 | G300E | 1840503.57 | 14.44 | G300E | 181798.95 | 1.43
1652 | Story23 | B27 | 32 MPa RC Beam (32.5 cm x 25 cm) | Beam | 32MPa | Concrete Rectangular | 250 | 325 | 812.5 | 4475 | 0.36 | 889.53 | G300E | 1767944.64 | 13.87 | G300E | 975405.92 | 7.65
1653 | Story23 | B28 | 32 MPa RC Beam (32.5 cm x 25 cm) | Beam | 32MPa | Concrete Rectangular | 250 | 325 | 812.5 | 4475 | 0.36 | 889.53 | G300E | 1767944.64 | 13.87 | G300E | 975405.92 | 7.65
1654 | Story23 | B29 | 32 MPa RC Beam (32.5 cm x 25 cm) | Beam | 32MPa | Concrete Rectangular | 250 | 325 | 812.5 | 4475 | 0.36 | 889.53 | G300E | 1963885.71 | 15.41 | G300E | 811869.68 | 6.37
1655 | Story23 | B3 | 32 MPa RC Beam (32.5 cm x 25 cm) | Beam | 32MPa | Concrete Rectangular | 250 | 325 | 812.5 | 4475 | 0.36 | 889.53 | G300E | 1970598.21 | 15.46 | G300E | 811869.68 | 6.37
1656 | Story23 | B30 | 32 MPa RC Beam (32.5 cm x 25 cm) | Beam | 32MPa | Concrete Rectangular | 250 | 325 | 812.5 | 4475 | 0.36 | 889.53 | G300E | 1388443.33 | 10.89 | G300E | 1029115.53 | 8.07
1657 | Story23 | B31 | 32 MPa RC Beam (32.5 cm x 25 cm) | Beam | 32MPa | Concrete Rectangular | 250 | 325 | 812.5 | 4475 | 0.36 | 889.53 | G300E | 1562614.06 | 12.26 | G300E | 1119651.29 | 8.79
1658 | Story23 | B32 | 32 MPa RC Beam (32.5 cm x 25 cm) | Beam | 32MPa | Concrete Rectangular | 250 | 325 | 812.5 | 4475 | 0.36 | 889.53 | G300E | 2002242.86 | 15.71 | G300E | 302998.25 | 2.38
1659 | Story23 | B33 | 32 MPa RC Beam (32.5 cm x 25 cm) | Beam | 32MPa | Concrete Rectangular | 250 | 325 | 812.5 | 4475 | 0.36 | 889.53 | G300E | 1627301.79 | 12.77 | G300E | 945106.1 | 7.42
1660 | Story23 | B34 | 32 MPa RC Beam (32.5 cm x 25 cm) | Beam | 32MPa | Concrete Rectangular | 250 | 325 | 812.5 | 4475 | 0.36 | 889.53 | G300E | 1835069.64 | 14.4 | G300E | 181798.95 | 1.43
1661 | Story23 | B35 | 32 MPa RC Beam (32.5 cm x 25 cm) | Beam | 32MPa | Concrete Rectangular | 250 | 325 | 812.5 | 4475 | 0.36 | 889.53 | G300E | 1899637.5 | 14.91 | G300E | 1544877 | 12.12
1662 | Story23 | B36 | 32 MPa RC Beam (32.5 cm x 25 cm) | Beam | 32MPa | Concrete Rectangular | 250 | 325 | 812.5 | 4475 | 0.36 | 889.53 | G300E | 1901875 | 14.92 | G300E | 1544877 | 12.12
1663 | Story23 | B37 | 32 MPa RC Beam (32.5 cm x 25 cm) | Beam | 32MPa | Concrete Rectangular | 250 | 325 | 812.5 | 4800 | 0.39 | 954.13 | G300E | 3433920 | 26.94 | G300E | 1643629.44 | 12.9
1664 | Story23 | B38 | 32 MPa RC Beam (32.5 cm x 25 cm) | Beam | 32MPa | Concrete Rectangular | 250 | 325 | 812.5 | 4475 | 0.36 | 889.53 | G300E | 1562733.93 | 12.26 | G300E | 1962848.95 | 15.4
1665 | Story23 | B39 | 32 MPa RC Beam (32.5 cm x 25 cm) | Beam | 32MPa | Concrete Rectangular | 250 | 325 | 812.5 | 4800 | 0.39 | 954.13 | G300E | 3461760 | 27.16 | G300E | 1648965.68 | 12.94
1666 | Story23 | B4 | 32 MPa RC Beam (32.5 cm x 25 cm) | Beam | 32MPa | Concrete Rectangular | 250 | 325 | 812.5 | 4475 | 0.36 | 889.53 | G300E | 1321020 | 10.37 | G300E | 1029115.53 | 8.07
1667 | Story23 | B40 | 32 MPa RC Beam (32.5 cm x 25 cm) | Beam | 32MPa | Concrete Rectangular | 250 | 325 | 812.5 | 4475 | 0.36 | 889.53 | G300E | 1899317.86 | 14.9 | G300E | 1544877 | 12.12
1668 | Story23 | B41 | 32 MPa RC Beam (32.5 cm x 25 cm) | Beam | 32MPa | Concrete Rectangular | 250 | 325 | 812.5 | 4475 | 0.36 | 889.53 | G300E | 1898998.21 | 14.9 | G300E | 1544877 | 12.12
1669 | Story23 | B42 | 32 MPa RC Beam (32.5 cm x 25 cm) | Beam | 32MPa | Concrete Rectangular | 250 | 325 | 812.5 | 4475 | 0.36 | 889.53 | G300E | 1840183.93 | 14.44 | G300E | 181798.95 | 1.43
1670 | Story23 | B43 | 32 MPa RC Beam (32.5 cm x 25 cm) | Beam | 32MPa | Concrete Rectangular | 250 | 325 | 812.5 | 4475 | 0.36 | 889.53 | G300E | 1628900 | 12.78 | G300E | 945106.1 | 7.42
1671 | Story23 | B44 | 32 MPa RC Beam (32.5 cm x 25 cm) | Beam | 32MPa | Concrete Rectangular | 250 | 325 | 812.5 | 4475 | 0.36 | 889.53 | G300E | 2005439.29 | 15.74 | G300E | 302998.25 | 2.38
1672 | Story23 | B45 | 32 MPa RC Beam (32.5 cm x 25 cm) | Beam | 32MPa | Concrete Rectangular | 250 | 325 | 812.5 | 4475 | 0.36 | 889.53 | G300E | 1562614.06 | 12.26 | G300E | 1119620.39 | 8.78
1673 | Story23 | B46 | 32 MPa RC Beam (32.5 cm x 25 cm) | Beam | 32MPa | Concrete Rectangular | 250 | 325 | 812.5 | 4475 | 0.36 | 889.53 | G300E | 1290078.57 | 10.12 | G300E | 1962848.95 | 15.4
1674 | Story23 | B47 | 32 MPa RC Beam (32.5 cm x 25 cm) | Beam | 32MPa | Concrete Rectangular | 250 | 325 | 812.5 | 4475 | 0.36 | 889.53 | G300E | 2101651.79 | 16.49 | G300E | 304175.26 | 2.39
1675 | Story23 | B48 | 32 MPa RC Beam (32.5 cm x 25 cm) | Beam | 32MPa | Concrete Rectangular | 250 | 325 | 812.5 | 4475 | 0.36 | 889.53 | G300E | 1686755.36 | 13.23 | G300E | 945106.1 | 7.42
1676 | Story23 | B49 | 32 MPa RC Beam (32.5 cm x 25 cm) | Beam | 32MPa | Concrete Rectangular | 250 | 325 | 812.5 | 4475 | 0.36 | 889.53 | G300E | 2142566.07 | 16.81 | G300E | 242398.6 | 1.9
1677 | Story23 | B5 | 32 MPa RC Beam (32.5 cm x 25 cm) | Beam | 32MPa | Concrete Rectangular | 250 | 325 | 812.5 | 4475 | 0.36 | 889.53 | G300E | 2001923.21 | 15.71 | G300E | 302998.25 | 2.38
1678 | Story23 | B50 | 32 MPa RC Beam (32.5 cm x 25 cm) | Beam | 32MPa | Concrete Rectangular | 250 | 325 | 812.5 | 4475 | 0.36 | 889.53 | G300E | 1562733.93 | 12.26 | G300E | 1962848.95 | 15.4
1679 | Story23 | B51 | 32 MPa RC Beam (32.5 cm x 25 cm) | Beam | 32MPa | Concrete Rectangular | 250 | 325 | 812.5 | 4800 | 0.39 | 954.13 | G300E | 3436160 | 26.96 | G300E | 1643629.44 | 12.9
1680 | Story23 | B55 | 32 MPa RC Beam (32.5 cm x 25 cm) | Beam | 32MPa | Concrete Rectangular | 250 | 325 | 812.5 | 4475 | 0.36 | 889.53 | G300E | 3229160 | 25.34 | G300E | 1537320.84 | 12.06
1681 | Story23 | B56 | 32 MPa RC Beam (32.5 cm x 25 cm) | Beam | 32MPa | Concrete Rectangular | 250 | 325 | 812.5 | 4475 | 0.36 | 889.53 | G300E | 1563053.57 | 12.26 | G300E | 1962848.95 | 15.4
1682 | Story23 | B57 | 32 MPa RC Beam (32.5 cm x 25 cm) | Beam | 32MPa | Concrete Rectangular | 250 | 325 | 812.5 | 4475 | 0.36 | 889.53 | G300E | 2142885.71 | 16.81 | G300E | 242398.6 | 1.9
1683 | Story23 | B58 | 32 MPa RC Beam (32.5 cm x 25 cm) | Beam | 32MPa | Concrete Rectangular | 250 | 325 | 812.5 | 4475 | 0.36 | 889.53 | G300E | 1687075 | 13.24 | G300E | 945106.1 | 7.42
1684 | Story23 | B59 | 32 MPa RC Beam (32.5 cm x 25 cm) | Beam | 32MPa | Concrete Rectangular | 250 | 325 | 812.5 | 4475 | 0.36 | 889.53 | G300E | 2102930.36 | 16.5 | G300E | 304210.58 | 2.39
1685 | Story23 | B6 | 32 MPa RC Beam (32.5 cm x 25 cm) | Beam | 32MPa | Concrete Rectangular | 250 | 325 | 812.5 | 4475 | 0.36 | 889.53 | G300E | 1562614.06 | 12.26 | G300E | 1119642.2 | 8.79
1686 | Story23 | B60 | 32 MPa RC Beam (32.5 cm x 25 cm) | Beam | 32MPa | Concrete Rectangular | 250 | 325 | 812.5 | 4475 | 0.36 | 889.53 | G300E | 1290078.57 | 10.12 | G300E | 1962848.95 | 15.4
1687 | Story23 | B61 | 32 MPa RC Beam (32.5 cm x 25 cm) | Beam | 32MPa | Concrete Rectangular | 250 | 325 | 812.5 | 4475 | 0.36 | 889.53 | G300E | 1790279.69 | 14.05 | G300E | 1093079.86 | 8.58
1688 | Story23 | B62 | 32 MPa RC Beam (32.5 cm x 25 cm) | Beam | 32MPa | Concrete Rectangular | 250 | 325 | 812.5 | 4475 | 0.36 | 889.53 | G300E | 2101971.43 | 16.49 | G300E | 304198.11 | 2.39
1689 | Story23 | B63 | 32 MPa RC Beam (32.5 cm x 25 cm) | Beam | 32MPa | Concrete Rectangular | 250 | 325 | 812.5 | 4475 | 0.36 | 889.53 | G300E | 1628900 | 12.78 | G300E | 945106.1 | 7.42
1690 | Story23 | B64 | 32 MPa RC Beam (32.5 cm x 25 cm) | Beam | 32MPa | Concrete Rectangular | 250 | 325 | 812.5 | 4475 | 0.36 | 889.53 | G300E | 2142885.71 | 16.81 | G300E | 242398.6 | 1.9
1691 | Story23 | B65 | 32 MPa RC Beam (32.5 cm x 25 cm) | Beam | 32MPa | Concrete Rectangular | 250 | 325 | 812.5 | 4475 | 0.36 | 889.53 | G300E | 1899637.5 | 14.91 | G300E | 1544877 | 12.12
1692 | Story23 | B66 | 32 MPa RC Beam (32.5 cm x 25 cm) | Beam | 32MPa | Concrete Rectangular | 250 | 325 | 812.5 | 4800 | 0.39 | 954.13 | G300E | 3461120 | 27.16 | G300E | 1648958.4 | 12.94
1693 | Story23 | B67 | 32 MPa RC Beam (32.5 cm x 25 cm) | Beam | 32MPa | Concrete Rectangular | 250 | 325 | 812.5 | 4475 | 0.36 | 889.53 | G300E | 3229160 | 25.34 | G300E | 1537318.9 | 12.06
1694 | Story23 | B69 | 32 MPa RC Beam (32.5 cm x 25 cm) | Beam | 32MPa | Concrete Rectangular | 250 | 325 | 812.5 | 4475 | 0.36 | 889.53 | G300E | 3229458.33 | 25.34 | G300E | 1537323.75 | 12.06
1695 | Story23 | B7 | 32 MPa RC Beam (32.5 cm x 25 cm) | Beam | 32MPa | Concrete Rectangular | 250 | 325 | 812.5 | 4475 | 0.36 | 889.53 | G300E | 2101651.79 | 16.49 | G300E | 304175.26 | 2.39
1696 | Story23 | B70 | 32 MPa RC Beam (32.5 cm x 25 cm) | Beam | 32MPa | Concrete Rectangular | 250 | 325 | 812.5 | 4475 | 0.36 | 889.53 | G300E | 3229160 | 25.34 | G300E | 1537322.78 | 12.06
1697 | Story23 | B71 | 32 MPa RC Beam (32.5 cm x 25 cm) | Beam | 32MPa | Concrete Rectangular | 250 | 325 | 812.5 | 4475 | 0.36 | 889.53 | G300E | 1898998.21 | 14.9 | G300E | 1544877 | 12.12
1698 | Story23 | B72 | 32 MPa RC Beam (32.5 cm x 25 cm) | Beam | 32MPa | Concrete Rectangular | 250 | 325 | 812.5 | 4475 | 0.36 | 889.53 | G300E | 2142885.71 | 16.81 | G300E | 242398.6 | 1.9
1699 | Story23 | B73 | 32 MPa RC Beam (32.5 cm x 25 cm) | Beam | 32MPa | Concrete Rectangular | 250 | 325 | 812.5 | 4475 | 0.36 | 889.53 | G300E | 1628900 | 12.78 | G300E | 945106.1 | 7.42
1700 | Story23 | B74 | 32 MPa RC Beam (32.5 cm x 25 cm) | Beam | 32MPa | Concrete Rectangular | 250 | 325 | 812.5 | 4475 | 0.36 | 889.53 | G300E | 2102930.36 | 16.5 | G300E | 304210.58 | 2.39
1701 | Story23 | B75 | 32 MPa RC Beam (32.5 cm x 25 cm) | Beam | 32MPa | Concrete Rectangular | 250 | 325 | 812.5 | 4475 | 0.36 | 889.53 | G300E | 1790279.69 | 14.05 | G300E | 1093097.13 | 8.58
1702 | Story23 | B76 | 32 MPa RC Beam (32.5 cm x 25 cm) | Beam | 32MPa | Concrete Rectangular | 250 | 325 | 812.5 | 4475 | 0.36 | 889.53 | G300E | 1254193.33 | 9.84 | G300E | 1029115.53 | 8.07
1703 | Story23 | B77 | 32 MPa RC Beam (32.5 cm x 25 cm) | Beam | 32MPa | Concrete Rectangular | 250 | 325 | 812.5 | 4475 | 0.36 | 889.53 | G300E | 2005119.64 | 15.73 | G300E | 302998.25 | 2.38
1704 | Story23 | B78 | 32 MPa RC Beam (32.5 cm x 25 cm) | Beam | 32MPa | Concrete Rectangular | 250 | 325 | 812.5 | 4475 | 0.36 | 889.53 | G300E | 1767944.64 | 13.87 | G300E | 975405.92 | 7.65
1705 | Story23 | B79 | 32 MPa RC Beam (32.5 cm x 25 cm) | Beam | 32MPa | Concrete Rectangular | 250 | 325 | 812.5 | 4475 | 0.36 | 889.53 | G300E | 1840503.57 | 14.44 | G300E | 181798.95 | 1.43
1706 | Story23 | B8 | 32 MPa RC Beam (32.5 cm x 25 cm) | Beam | 32MPa | Concrete Rectangular | 250 | 325 | 812.5 | 4475 | 0.36 | 889.53 | G300E | 1290078.57 | 10.12 | G300E | 1962848.95 | 15.4
1707 | Story23 | B80 | 32 MPa RC Beam (32.5 cm x 25 cm) | Beam | 32MPa | Concrete Rectangular | 250 | 325 | 812.5 | 4475 | 0.36 | 889.53 | G300E | 1840183.93 | 14.44 | G300E | 181798.95 | 1.43
1708 | Story23 | B81 | 32 MPa RC Beam (32.5 cm x 25 cm) | Beam | 32MPa | Concrete Rectangular | 250 | 325 | 812.5 | 4475 | 0.36 | 889.53 | G300E | 1898998.21 | 14.9 | G300E | 1544877 | 12.12
1709 | Story23 | B82 | 32 MPa RC Beam (32.5 cm x 25 cm) | Beam | 32MPa | Concrete Rectangular | 250 | 325 | 812.5 | 4475 | 0.36 | 889.53 | G300E | 2142885.71 | 16.81 | G300E | 242398.6 | 1.9
1710 | Story23 | B83 | 32 MPa RC Beam (32.5 cm x 25 cm) | Beam | 32MPa | Concrete Rectangular | 250 | 325 | 812.5 | 4475 | 0.36 | 889.53 | G300E | 1563053.57 | 12.26 | G300E | 1962848.95 | 15.4
1711 | Story23 | B84 | 32 MPa RC Beam (32.5 cm x 25 cm) | Beam | 32MPa | Concrete Rectangular | 250 | 325 | 812.5 | 4475 | 0.36 | 889.53 | G300E | 2142885.71 | 16.81 | G300E | 242398.6 | 1.9
1712 | Story23 | B85 | 32 MPa RC Beam (32.5 cm x 25 cm) | Beam | 32MPa | Concrete Rectangular | 250 | 325 | 812.5 | 4475 | 0.36 | 889.53 | G300E | 1898998.21 | 14.9 | G300E | 1544877 | 12.12
1713 | Story23 | B86 | 32 MPa RC Beam (32.5 cm x 25 cm) | Beam | 32MPa | Concrete Rectangular | 250 | 325 | 812.5 | 4475 | 0.36 | 889.53 | G300E | 1840503.57 | 14.44 | G300E | 181798.95 | 1.43
1714 | Story23 | B87 | 32 MPa RC Beam (32.5 cm x 25 cm) | Beam | 32MPa | Concrete Rectangular | 250 | 325 | 812.5 | 4475 | 0.36 | 889.53 | G300E | 1840503.57 | 14.44 | G300E | 181798.95 | 1.43
1715 | Story23 | B88 | 32 MPa RC Beam (32.5 cm x 25 cm) | Beam | 32MPa | Concrete Rectangular | 250 | 325 | 812.5 | 4475 | 0.36 | 889.53 | G300E | 1767944.64 | 13.87 | G300E | 975405.92 | 7.65
1716 | Story23 | B89 | 32 MPa RC Beam (32.5 cm x 25 cm) | Beam | 32MPa | Concrete Rectangular | 250 | 325 | 812.5 | 4475 | 0.36 | 889.53 | G300E | 2005439.29 | 15.74 | G300E | 302998.25 | 2.38
1717 | Story23 | B9 | 32 MPa RC Beam (32.5 cm x 25 cm) | Beam | 32MPa | Concrete Rectangular | 250 | 325 | 812.5 | 4475 | 0.36 | 889.53 | G300E | 2101971.43 | 16.49 | G300E | 304198.11 | 2.39
1718 | Story23 | B90 | 32 MPa RC Beam (32.5 cm x 25 cm) | Beam | 32MPa | Concrete Rectangular | 250 | 325 | 812.5 | 4475 | 0.36 | 889.53 | G300E | 1254193.33 | 9.84 | G300E | 1029115.53 | 8.07
1719 | Story23 | B91 | 32 MPa RC Beam (32.5 cm x 25 cm) | Beam | 32MPa | Concrete Rectangular | 250 | 325 | 812.5 | 4475 | 0.36 | 889.53 | G300E | 1380537.5 | 10.83 | G300E | 1993148.78 | 15.64
1720 | Story23 | B92 | 32 MPa RC Beam (32.5 cm x 25 cm) | Beam | 32MPa | Concrete Rectangular | 250 | 325 | 812.5 | 4475 | 0.36 | 889.53 | G300E | 1963885.71 | 15.41 | G300E | 811869.68 | 6.37
1721 | Story23 | B93 | 32 MPa RC Beam (32.5 cm x 25 cm) | Beam | 32MPa | Concrete Rectangular | 250 | 325 | 812.5 | 4475 | 0.36 | 889.53 | G300E | 1963885.71 | 15.41 | G300E | 811869.68 | 6.37
1722 | Story23 | B94 | 32 MPa RC Beam (32.5 cm x 25 cm) | Beam | 32MPa | Concrete Rectangular | 250 | 325 | 812.5 | 4475 | 0.36 | 889.53 | G300E | 1767944.64 | 13.87 | G300E | 975405.92 | 7.65
1723 | Story23 | B95 | 32 MPa RC Beam (32.5 cm x 25 cm) | Beam | 32MPa | Concrete Rectangular | 250 | 325 | 812.5 | 4475 | 0.36 | 889.53 | G300E | 2005439.29 | 15.74 | G300E | 302998.25 | 2.38
1724 | Story23 | B96 | 32 MPa RC Beam (32.5 cm x 25 cm) | Beam | 32MPa | Concrete Rectangular | 250 | 325 | 812.5 | 4475 | 0.36 | 889.53 | G300E | 1628900 | 12.78 | G300E | 945106.1 | 7.42
1725 | Story23 | B97 | 32 MPa RC Beam (32.5 cm x 25 cm) | Beam | 32MPa | Concrete Rectangular | 250 | 325 | 812.5 | 4475 | 0.36 | 889.53 | G300E | 2102930.36 | 16.5 | G300E | 304210.58 | 2.39
1726 | Story23 | B98 | 32 MPa RC Beam (32.5 cm x 25 cm) | Beam | 32MPa | Concrete Rectangular | 250 | 325 | 812.5 | 4475 | 0.36 | 889.53 | G300E | 1687075 | 13.24 | G300E | 945106.1 | 7.42
1727 | Story23 | B99 | 32 MPa RC Beam (32.5 cm x 25 cm) | Beam | 32MPa | Concrete Rectangular | 250 | 325 | 812.5 | 4475 | 0.36 | 889.53 | G300E | 2102930.36 | 16.5 | G300E | 304210.58 | 2.39
1728 | Story24 | B1 | 32 MPa RC Beam (32.5 cm x 25 cm) | Beam | 32MPa | Concrete Rectangular | 250 | 325 | 812.5 | 4475 | 0.36 | 889.53 | G300E | 1304782.14 | 10.24 | G300E | 2023448.6 | 15.88
1729 | Story24 | B10 | 32 MPa RC Beam (32.5 cm x 25 cm) | Beam | 32MPa | Concrete Rectangular | 250 | 325 | 812.5 | 4475 | 0.36 | 889.53 | G300E | 1564292.19 | 12.27 | G300E | 1037894.51 | 8.14
1730 | Story24 | B100 | 32 MPa RC Beam (32.5 cm x 25 cm) | Beam | 32MPa | Concrete Rectangular | 250 | 325 | 812.5 | 4475 | 0.36 | 889.53 | G300E | 1631776.79 | 12.8 | G300E | 975405.92 | 7.65
1731 | Story24 | B101 | 32 MPa RC Beam (32.5 cm x 25 cm) | Beam | 32MPa | Concrete Rectangular | 250 | 325 | 812.5 | 4475 | 0.36 | 889.53 | G300E | 2034207.14 | 15.96 | G300E | 272698.43 | 2.14
1732 | Story24 | B102 | 32 MPa RC Beam (32.5 cm x 25 cm) | Beam | 32MPa | Concrete Rectangular | 250 | 325 | 812.5 | 4475 | 0.36 | 889.53 | G300E | 1762510.71 | 13.83 | G300E | 975405.92 | 7.65
1733 | Story24 | B103 | 32 MPa RC Beam (32.5 cm x 25 cm) | Beam | 32MPa | Concrete Rectangular | 250 | 325 | 812.5 | 4475 | 0.36 | 889.53 | G300E | 1970278.57 | 15.46 | G300E | 302998.25 | 2.38
1734 | Story24 | B104 | 32 MPa RC Beam (32.5 cm x 25 cm) | Beam | 32MPa | Concrete Rectangular | 250 | 325 | 812.5 | 4475 | 0.36 | 889.53 | G300E | 1970278.57 | 15.46 | G300E | 302998.25 | 2.38
1735 | Story24 | B105 | 32 MPa RC Beam (32.5 cm x 25 cm) | Beam | 32MPa | Concrete Rectangular | 250 | 325 | 812.5 | 4475 | 0.36 | 889.53 | G300E | 1302864.29 | 10.22 | G300E | 1962848.95 | 15.4
1736 | Story24 | B106 | 32 MPa RC Beam (32.5 cm x 25 cm) | Beam | 32MPa | Concrete Rectangular | 250 | 325 | 812.5 | 4475 | 0.36 | 889.53 | G300E | 1302864.29 | 10.22 | G300E | 1962848.95 | 15.4
1737 | Story24 | B107 | 32 MPa RC Beam (32.5 cm x 25 cm) | Beam | 32MPa | Concrete Rectangular | 250 | 325 | 812.5 | 4475 | 0.36 | 889.53 | G300E | 1325495 | 10.4 | G300E | 944276.01 | 7.41
1738 | Story24 | B108 | 32 MPa RC Beam (32.5 cm x 25 cm) | Beam | 32MPa | Concrete Rectangular | 250 | 325 | 812.5 | 4475 | 0.36 | 889.53 | G300E | 1505557.81 | 11.81 | G300E | 1037868.15 | 8.14
1739 | Story24 | B109 | 32 MPa RC Beam (32.5 cm x 25 cm) | Beam | 32MPa | Concrete Rectangular | 250 | 325 | 812.5 | 4475 | 0.36 | 889.53 | G300E | 1288800 | 10.11 | G300E | 1962848.95 | 15.4
1740 | Story24 | B11 | 32 MPa RC Beam (32.5 cm x 25 cm) | Beam | 32MPa | Concrete Rectangular | 250 | 325 | 812.5 | 4475 | 0.36 | 889.53 | G300E | 2033887.5 | 15.96 | G300E | 272698.43 | 2.14
1741 | Story24 | B110 | 32 MPa RC Beam (32.5 cm x 25 cm) | Beam | 32MPa | Concrete Rectangular | 250 | 325 | 812.5 | 4475 | 0.36 | 889.53 | G300E | 1564292.19 | 12.27 | G300E | 1037884.51 | 8.14
1742 | Story24 | B111 | 32 MPa RC Beam (32.5 cm x 25 cm) | Beam | 32MPa | Concrete Rectangular | 250 | 325 | 812.5 | 4475 | 0.36 | 889.53 | G300E | 1457358.33 | 11.43 | G300E | 944276.01 | 7.41
1743 | Story24 | B112 | 32 MPa RC Beam (32.5 cm x 25 cm) | Beam | 32MPa | Concrete Rectangular | 250 | 325 | 812.5 | 4475 | 0.36 | 889.53 | G300E | 1302864.29 | 10.22 | G300E | 1962848.95 | 15.4
1744 | Story24 | B12 | 32 MPa RC Beam (32.5 cm x 25 cm) | Beam | 32MPa | Concrete Rectangular | 250 | 325 | 812.5 | 4475 | 0.36 | 889.53 | G300E | 1457358.33 | 11.43 | G300E | 944276.01 | 7.41
1745 | Story24 | B13 | 32 MPa RC Beam (32.5 cm x 25 cm) | Beam | 32MPa | Concrete Rectangular | 250 | 325 | 812.5 | 4475 | 0.36 | 889.53 | G300E | 1970278.57 | 15.46 | G300E | 302998.25 | 2.38
1746 | Story24 | B14 | 32 MPa RC Beam (32.5 cm x 25 cm) | Beam | 32MPa | Concrete Rectangular | 250 | 325 | 812.5 | 4475 | 0.36 | 889.53 | G300E | 1302864.29 | 10.22 | G300E | 1962848.95 | 15.4
1747 | Story24 | B15 | 32 MPa RC Beam (32.5 cm x 25 cm) | Beam | 32MPa | Concrete Rectangular | 250 | 325 | 812.5 | 4475 | 0.36 | 889.53 | G300E | 1302864.29 | 10.22 | G300E | 1962848.95 | 15.4
1748 | Story24 | B16 | 32 MPa RC Beam (32.5 cm x 25 cm) | Beam | 32MPa | Concrete Rectangular | 250 | 325 | 812.5 | 4475 | 0.36 | 889.53 | G300E | 1325793.33 | 10.4 | G300E | 944276.01 | 7.41
1749 | Story24 | B17 | 32 MPa RC Beam (32.5 cm x 25 cm) | Beam | 32MPa | Concrete Rectangular | 250 | 325 | 812.5 | 4475 | 0.36 | 889.53 | G300E | 1976671.43 | 15.51 | G300E | 684651.83 | 5.37
1750 | Story24 | B18 | 32 MPa RC Beam (32.5 cm x 25 cm) | Beam | 32MPa | Concrete Rectangular | 250 | 325 | 812.5 | 4475 | 0.36 | 889.53 | G300E | 1676207.14 | 13.15 | G300E | 975405.92 | 7.65
1751 | Story24 | B19 | 32 MPa RC Beam (32.5 cm x 25 cm) | Beam | 32MPa | Concrete Rectangular | 250 | 325 | 812.5 | 4475 | 0.36 | 889.53 | G300E | 1682600 | 13.2 | G300E | 945106.1 | 7.42
1752 | Story24 | B2 | 32 MPa RC Beam (32.5 cm x 25 cm) | Beam | 32MPa | Concrete Rectangular | 250 | 325 | 812.5 | 4475 | 0.36 | 889.53 | G300E | 1303823.21 | 10.23 | G300E | 1993148.78 | 15.64
1753 | Story24 | B20 | 32 MPa RC Beam (32.5 cm x 25 cm) | Beam | 32MPa | Concrete Rectangular | 250 | 325 | 812.5 | 4475 | 0.36 | 889.53 | G300E | 1831233.93 | 14.37 | G300E | 181798.95 | 1.43
1754 | Story24 | B21 | 32 MPa RC Beam (32.5 cm x 25 cm) | Beam | 32MPa | Concrete Rectangular | 250 | 325 | 812.5 | 4475 | 0.36 | 889.53 | G300E | 1631137.5 | 12.8 | G300E | 975405.92 | 7.65
1755 | Story24 | B22 | 32 MPa RC Beam (32.5 cm x 25 cm) | Beam | 32MPa | Concrete Rectangular | 250 | 325 | 812.5 | 4475 | 0.36 | 889.53 | G300E | 2150876.79 | 16.88 | G300E | 242398.6 | 1.9
1756 | Story24 | B23 | 32 MPa RC Beam (32.5 cm x 25 cm) | Beam | 32MPa | Concrete Rectangular | 250 | 325 | 812.5 | 4475 | 0.36 | 889.53 | G300E | 1679083.93 | 13.17 | G300E | 945106.1 | 7.42
1757 | Story24 | B24 | 32 MPa RC Beam (32.5 cm x 25 cm) | Beam | 32MPa | Concrete Rectangular | 250 | 325 | 812.5 | 4475 | 0.36 | 889.53 | G300E | 2151196.43 | 16.88 | G300E | 242398.6 | 1.9
1758 | Story24 | B25 | 32 MPa RC Beam (32.5 cm x 25 cm) | Beam | 32MPa | Concrete Rectangular | 250 | 325 | 812.5 | 4475 | 0.36 | 889.53 | G300E | 1631457.14 | 12.8 | G300E | 975405.92 | 7.65
1759 | Story24 | B26 | 32 MPa RC Beam (32.5 cm x 25 cm) | Beam | 32MPa | Concrete Rectangular | 250 | 325 | 812.5 | 4475 | 0.36 | 889.53 | G300E | 1842421.43 | 14.46 | G300E | 181798.95 | 1.43
1760 | Story24 | B27 | 32 MPa RC Beam (32.5 cm x 25 cm) | Beam | 32MPa | Concrete Rectangular | 250 | 325 | 812.5 | 4475 | 0.36 | 889.53 | G300E | 1762510.71 | 13.83 | G300E | 975405.92 | 7.65
1761 | Story24 | B28 | 32 MPa RC Beam (32.5 cm x 25 cm) | Beam | 32MPa | Concrete Rectangular | 250 | 325 | 812.5 | 4475 | 0.36 | 889.53 | G300E | 1762510.71 | 13.83 | G300E | 975405.92 | 7.65
1762 | Story24 | B29 | 32 MPa RC Beam (32.5 cm x 25 cm) | Beam | 32MPa | Concrete Rectangular | 250 | 325 | 812.5 | 4475 | 0.36 | 889.53 | G300E | 1970278.57 | 15.46 | G300E | 302998.25 | 2.38
1763 | Story24 | B3 | 32 MPa RC Beam (32.5 cm x 25 cm) | Beam | 32MPa | Concrete Rectangular | 250 | 325 | 812.5 | 4475 | 0.36 | 889.53 | G300E | 1976671.43 | 15.51 | G300E | 684651.83 | 5.37
1764 | Story24 | B30 | 32 MPa RC Beam (32.5 cm x 25 cm) | Beam | 32MPa | Concrete Rectangular | 250 | 325 | 812.5 | 4475 | 0.36 | 889.53 | G300E | 1325495 | 10.4 | G300E | 944276.01 | 7.41
1765 | Story24 | B31 | 32 MPa RC Beam (32.5 cm x 25 cm) | Beam | 32MPa | Concrete Rectangular | 250 | 325 | 812.5 | 4475 | 0.36 | 889.53 | G300E | 1505557.81 | 11.81 | G300E | 1037854.52 | 8.14
1766 | Story24 | B32 | 32 MPa RC Beam (32.5 cm x 25 cm) | Beam | 32MPa | Concrete Rectangular | 250 | 325 | 812.5 | 4475 | 0.36 | 889.53 | G300E | 2031330.36 | 15.94 | G300E | 272698.43 | 2.14
1767 | Story24 | B33 | 32 MPa RC Beam (32.5 cm x 25 cm) | Beam | 32MPa | Concrete Rectangular | 250 | 325 | 812.5 | 4475 | 0.36 | 889.53 | G300E | 1630498.21 | 12.79 | G300E | 975405.92 | 7.65
1768 | Story24 | B34 | 32 MPa RC Beam (32.5 cm x 25 cm) | Beam | 32MPa | Concrete Rectangular | 250 | 325 | 812.5 | 4475 | 0.36 | 889.53 | G300E | 1836348.21 | 14.41 | G300E | 181798.95 | 1.43
1769 | Story24 | B35 | 32 MPa RC Beam (32.5 cm x 25 cm) | Beam | 32MPa | Concrete Rectangular | 250 | 325 | 812.5 | 4475 | 0.36 | 889.53 | G300E | 1905391.07 | 14.95 | G300E | 1544877 | 12.12
1770 | Story24 | B36 | 32 MPa RC Beam (32.5 cm x 25 cm) | Beam | 32MPa | Concrete Rectangular | 250 | 325 | 812.5 | 4475 | 0.36 | 889.53 | G300E | 1907628.57 | 14.97 | G300E | 1544877 | 12.12
1771 | Story24 | B37 | 32 MPa RC Beam (32.5 cm x 25 cm) | Beam | 32MPa | Concrete Rectangular | 250 | 325 | 812.5 | 4800 | 0.39 | 954.13 | G300E | 3581120 | 28.1 | G300E | 1643629.44 | 12.9
1772 | Story24 | B38 | 32 MPa RC Beam (32.5 cm x 25 cm) | Beam | 32MPa | Concrete Rectangular | 250 | 325 | 812.5 | 4475 | 0.36 | 889.53 | G300E | 1554103.57 | 12.19 | G300E | 1962848.95 | 15.4
1773 | Story24 | B39 | 32 MPa RC Beam (32.5 cm x 25 cm) | Beam | 32MPa | Concrete Rectangular | 250 | 325 | 812.5 | 4800 | 0.39 | 954.13 | G300E | 3608960 | 28.32 | G300E | 1649868.4 | 12.95
1774 | Story24 | B4 | 32 MPa RC Beam (32.5 cm x 25 cm) | Beam | 32MPa | Concrete Rectangular | 250 | 325 | 812.5 | 4475 | 0.36 | 889.53 | G300E | 1325196.67 | 10.4 | G300E | 944276.01 | 7.41
1775 | Story24 | B40 | 32 MPa RC Beam (32.5 cm x 25 cm) | Beam | 32MPa | Concrete Rectangular | 250 | 325 | 812.5 | 4475 | 0.36 | 889.53 | G300E | 1905710.71 | 14.95 | G300E | 1544877 | 12.12
1776 | Story24 | B41 | 32 MPa RC Beam (32.5 cm x 25 cm) | Beam | 32MPa | Concrete Rectangular | 250 | 325 | 812.5 | 4475 | 0.36 | 889.53 | G300E | 1904112.5 | 14.94 | G300E | 1544877 | 12.12
1777 | Story24 | B42 | 32 MPa RC Beam (32.5 cm x 25 cm) | Beam | 32MPa | Concrete Rectangular | 250 | 325 | 812.5 | 4475 | 0.36 | 889.53 | G300E | 1842741.07 | 14.46 | G300E | 181798.95 | 1.43
1778 | Story24 | B43 | 32 MPa RC Beam (32.5 cm x 25 cm) | Beam | 32MPa | Concrete Rectangular | 250 | 325 | 812.5 | 4475 | 0.36 | 889.53 | G300E | 1631776.79 | 12.8 | G300E | 975405.92 | 7.65
1779 | Story24 | B44 | 32 MPa RC Beam (32.5 cm x 25 cm) | Beam | 32MPa | Concrete Rectangular | 250 | 325 | 812.5 | 4475 | 0.36 | 889.53 | G300E | 2033887.5 | 15.96 | G300E | 272698.43 | 2.14
1780 | Story24 | B45 | 32 MPa RC Beam (32.5 cm x 25 cm) | Beam | 32MPa | Concrete Rectangular | 250 | 325 | 812.5 | 4475 | 0.36 | 889.53 | G300E | 1505557.81 | 11.81 | G300E | 1037873.6 | 8.14
1781 | Story24 | B46 | 32 MPa RC Beam (32.5 cm x 25 cm) | Beam | 32MPa | Concrete Rectangular | 250 | 325 | 812.5 | 4475 | 0.36 | 889.53 | G300E | 1288800 | 10.11 | G300E | 1962848.95 | 15.4
1782 | Story24 | B47 | 32 MPa RC Beam (32.5 cm x 25 cm) | Beam | 32MPa | Concrete Rectangular | 250 | 325 | 812.5 | 4475 | 0.36 | 889.53 | G300E | 2122108.93 | 16.65 | G300E | 305150.73 | 2.39
1783 | Story24 | B48 | 32 MPa RC Beam (32.5 cm x 25 cm) | Beam | 32MPa | Concrete Rectangular | 250 | 325 | 812.5 | 4475 | 0.36 | 889.53 | G300E | 1679083.93 | 13.17 | G300E | 945106.1 | 7.42
1784 | Story24 | B49 | 32 MPa RC Beam (32.5 cm x 25 cm) | Beam | 32MPa | Concrete Rectangular | 250 | 325 | 812.5 | 4475 | 0.36 | 889.53 | G300E | 2151516.07 | 16.88 | G300E | 242398.6 | 1.9
1785 | Story24 | B5 | 32 MPa RC Beam (32.5 cm x 25 cm) | Beam | 32MPa | Concrete Rectangular | 250 | 325 | 812.5 | 4475 | 0.36 | 889.53 | G300E | 2031010.71 | 15.94 | G300E | 272698.43 | 2.14
1786 | Story24 | B50 | 32 MPa RC Beam (32.5 cm x 25 cm) | Beam | 32MPa | Concrete Rectangular | 250 | 325 | 812.5 | 4475 | 0.36 | 889.53 | G300E | 1554103.57 | 12.19 | G300E | 1962848.95 | 15.4
1787 | Story24 | B51 | 32 MPa RC Beam (32.5 cm x 25 cm) | Beam | 32MPa | Concrete Rectangular | 250 | 325 | 812.5 | 4800 | 0.39 | 954.13 | G300E | 3583360 | 28.12 | G300E | 1643805.2 | 12.9
1788 | Story24 | B55 | 32 MPa RC Beam (32.5 cm x 25 cm) | Beam | 32MPa | Concrete Rectangular | 250 | 325 | 812.5 | 4475 | 0.36 | 889.53 | G300E | 3366990 | 26.42 | G300E | 1538163.41 | 12.07
1789 | Story24 | B56 | 32 MPa RC Beam (32.5 cm x 25 cm) | Beam | 32MPa | Concrete Rectangular | 250 | 325 | 812.5 | 4475 | 0.36 | 889.53 | G300E | 1554742.86 | 12.2 | G300E | 1962848.95 | 15.4
1790 | Story24 | B57 | 32 MPa RC Beam (32.5 cm x 25 cm) | Beam | 32MPa | Concrete Rectangular | 250 | 325 | 812.5 | 4475 | 0.36 | 889.53 | G300E | 2151835.71 | 16.88 | G300E | 242398.6 | 1.9
1791 | Story24 | B58 | 32 MPa RC Beam (32.5 cm x 25 cm) | Beam | 32MPa | Concrete Rectangular | 250 | 325 | 812.5 | 4475 | 0.36 | 889.53 | G300E | 1679403.57 | 13.18 | G300E | 945106.1 | 7.42
1792 | Story24 | B59 | 32 MPa RC Beam (32.5 cm x 25 cm) | Beam | 32MPa | Concrete Rectangular | 250 | 325 | 812.5 | 4475 | 0.36 | 889.53 | G300E | 2123707.14 | 16.66 | G300E | 305187.09 | 2.39
1793 | Story24 | B6 | 32 MPa RC Beam (32.5 cm x 25 cm) | Beam | 32MPa | Concrete Rectangular | 250 | 325 | 812.5 | 4475 | 0.36 | 889.53 | G300E | 1505557.81 | 11.81 | G300E | 1037860.88 | 8.14
1794 | Story24 | B60 | 32 MPa RC Beam (32.5 cm x 25 cm) | Beam | 32MPa | Concrete Rectangular | 250 | 325 | 812.5 | 4475 | 0.36 | 889.53 | G300E | 1288800 | 10.11 | G300E | 1962848.95 | 15.4
1795 | Story24 | B61 | 32 MPa RC Beam (32.5 cm x 25 cm) | Beam | 32MPa | Concrete Rectangular | 250 | 325 | 812.5 | 4475 | 0.36 | 889.53 | G300E | 1564292.19 | 12.27 | G300E | 1037899.97 | 8.14
1796 | Story24 | B62 | 32 MPa RC Beam (32.5 cm x 25 cm) | Beam | 32MPa | Concrete Rectangular | 250 | 325 | 812.5 | 4475 | 0.36 | 889.53 | G300E | 2122748.21 | 16.66 | G300E | 305173.58 | 2.39
1797 | Story24 | B63 | 32 MPa RC Beam (32.5 cm x 25 cm) | Beam | 32MPa | Concrete Rectangular | 250 | 325 | 812.5 | 4475 | 0.36 | 889.53 | G300E | 1631457.14 | 12.8 | G300E | 975405.92 | 7.65
1798 | Story24 | B64 | 32 MPa RC Beam (32.5 cm x 25 cm) | Beam | 32MPa | Concrete Rectangular | 250 | 325 | 812.5 | 4475 | 0.36 | 889.53 | G300E | 2151516.07 | 16.88 | G300E | 242398.6 | 1.9
1799 | Story24 | B65 | 32 MPa RC Beam (32.5 cm x 25 cm) | Beam | 32MPa | Concrete Rectangular | 250 | 325 | 812.5 | 4475 | 0.36 | 889.53 | G300E | 1905710.71 | 14.95 | G300E | 1544877 | 12.12
1800 | Story24 | B66 | 32 MPa RC Beam (32.5 cm x 25 cm) | Beam | 32MPa | Concrete Rectangular | 250 | 325 | 812.5 | 4800 | 0.39 | 954.13 | G300E | 3608640 | 28.31 | G300E | 1649861.12 | 12.95
1801 | Story24 | B67 | 32 MPa RC Beam (32.5 cm x 25 cm) | Beam | 32MPa | Concrete Rectangular | 250 | 325 | 812.5 | 4475 | 0.36 | 889.53 | G300E | 3366990 | 26.42 | G300E | 1538161.47 | 12.07
1802 | Story24 | B69 | 32 MPa RC Beam (32.5 cm x 25 cm) | Beam | 32MPa | Concrete Rectangular | 250 | 325 | 812.5 | 4475 | 0.36 | 889.53 | G300E | 3366990 | 26.42 | G300E | 1538166.32 | 12.07
1803 | Story24 | B7 | 32 MPa RC Beam (32.5 cm x 25 cm) | Beam | 32MPa | Concrete Rectangular | 250 | 325 | 812.5 | 4475 | 0.36 | 889.53 | G300E | 2122108.93 | 16.65 | G300E | 305150.73 | 2.39
1804 | Story24 | B70 | 32 MPa RC Beam (32.5 cm x 25 cm) | Beam | 32MPa | Concrete Rectangular | 250 | 325 | 812.5 | 4475 | 0.36 | 889.53 | G300E | 3367288.33 | 26.42 | G300E | 1538165.35 | 12.07
1805 | Story24 | B71 | 32 MPa RC Beam (32.5 cm x 25 cm) | Beam | 32MPa | Concrete Rectangular | 250 | 325 | 812.5 | 4475 | 0.36 | 889.53 | G300E | 1904112.5 | 14.94 | G300E | 1544877 | 12.12
1806 | Story24 | B72 | 32 MPa RC Beam (32.5 cm x 25 cm) | Beam | 32MPa | Concrete Rectangular | 250 | 325 | 812.5 | 4475 | 0.36 | 889.53 | G300E | 2151835.71 | 16.88 | G300E | 242398.6 | 1.9
1807 | Story24 | B73 | 32 MPa RC Beam (32.5 cm x 25 cm) | Beam | 32MPa | Concrete Rectangular | 250 | 325 | 812.5 | 4475 | 0.36 | 889.53 | G300E | 1631776.79 | 12.8 | G300E | 975405.92 | 7.65
1808 | Story24 | B74 | 32 MPa RC Beam (32.5 cm x 25 cm) | Beam | 32MPa | Concrete Rectangular | 250 | 325 | 812.5 | 4475 | 0.36 | 889.53 | G300E | 2123707.14 | 16.66 | G300E | 305187.09 | 2.39
1809 | Story24 | B75 | 32 MPa RC Beam (32.5 cm x 25 cm) | Beam | 32MPa | Concrete Rectangular | 250 | 325 | 812.5 | 4475 | 0.36 | 889.53 | G300E | 1564292.19 | 12.27 | G300E | 1037881.79 | 8.14
1810 | Story24 | B76 | 32 MPa RC Beam (32.5 cm x 25 cm) | Beam | 32MPa | Concrete Rectangular | 250 | 325 | 812.5 | 4475 | 0.36 | 889.53 | G300E | 1457060 | 11.43 | G300E | 944276.01 | 7.41
1811 | Story24 | B77 | 32 MPa RC Beam (32.5 cm x 25 cm) | Beam | 32MPa | Concrete Rectangular | 250 | 325 | 812.5 | 4475 | 0.36 | 889.53 | G300E | 2033887.5 | 15.96 | G300E | 272698.43 | 2.14
1812 | Story24 | B78 | 32 MPa RC Beam (32.5 cm x 25 cm) | Beam | 32MPa | Concrete Rectangular | 250 | 325 | 812.5 | 4475 | 0.36 | 889.53 | G300E | 1762510.71 | 13.83 | G300E | 975405.92 | 7.65
1813 | Story24 | B79 | 32 MPa RC Beam (32.5 cm x 25 cm) | Beam | 32MPa | Concrete Rectangular | 250 | 325 | 812.5 | 4475 | 0.36 | 889.53 | G300E | 1842421.43 | 14.46 | G300E | 181798.95 | 1.43
1814 | Story24 | B8 | 32 MPa RC Beam (32.5 cm x 25 cm) | Beam | 32MPa | Concrete Rectangular | 250 | 325 | 812.5 | 4475 | 0.36 | 889.53 | G300E | 1288800 | 10.11 | G300E | 1962848.95 | 15.4
1815 | Story24 | B80 | 32 MPa RC Beam (32.5 cm x 25 cm) | Beam | 32MPa | Concrete Rectangular | 250 | 325 | 812.5 | 4475 | 0.36 | 889.53 | G300E | 1842741.07 | 14.46 | G300E | 181798.95 | 1.43
1816 | Story24 | B81 | 32 MPa RC Beam (32.5 cm x 25 cm) | Beam | 32MPa | Concrete Rectangular | 250 | 325 | 812.5 | 4475 | 0.36 | 889.53 | G300E | 1904112.5 | 14.94 | G300E | 1544877 | 12.12
1817 | Story24 | B82 | 32 MPa RC Beam (32.5 cm x 25 cm) | Beam | 32MPa | Concrete Rectangular | 250 | 325 | 812.5 | 4475 | 0.36 | 889.53 | G300E | 2151835.71 | 16.88 | G300E | 242398.6 | 1.9
1818 | Story24 | B83 | 32 MPa RC Beam (32.5 cm x 25 cm) | Beam | 32MPa | Concrete Rectangular | 250 | 325 | 812.5 | 4475 | 0.36 | 889.53 | G300E | 1554742.86 | 12.2 | G300E | 1962848.95 | 15.4
1819 | Story24 | B84 | 32 MPa RC Beam (32.5 cm x 25 cm) | Beam | 32MPa | Concrete Rectangular | 250 | 325 | 812.5 | 4475 | 0.36 | 889.53 | G300E | 2151835.71 | 16.88 | G300E | 242398.6 | 1.9
1820 | Story24 | B85 | 32 MPa RC Beam (32.5 cm x 25 cm) | Beam | 32MPa | Concrete Rectangular | 250 | 325 | 812.5 | 4475 | 0.36 | 889.53 | G300E | 1904112.5 | 14.94 | G300E | 1544877 | 12.12
1821 | Story24 | B86 | 32 MPa RC Beam (32.5 cm x 25 cm) | Beam | 32MPa | Concrete Rectangular | 250 | 325 | 812.5 | 4475 | 0.36 | 889.53 | G300E | 1842421.43 | 14.46 | G300E | 181798.95 | 1.43
1822 | Story24 | B87 | 32 MPa RC Beam (32.5 cm x 25 cm) | Beam | 32MPa | Concrete Rectangular | 250 | 325 | 812.5 | 4475 | 0.36 | 889.53 | G300E | 1842421.43 | 14.46 | G300E | 181798.95 | 1.43
1823 | Story24 | B88 | 32 MPa RC Beam (32.5 cm x 25 cm) | Beam | 32MPa | Concrete Rectangular | 250 | 325 | 812.5 | 4475 | 0.36 | 889.53 | G300E | 1762510.71 | 13.83 | G300E | 975405.92 | 7.65
1824 | Story24 | B89 | 32 MPa RC Beam (32.5 cm x 25 cm) | Beam | 32MPa | Concrete Rectangular | 250 | 325 | 812.5 | 4475 | 0.36 | 889.53 | G300E | 2034207.14 | 15.96 | G300E | 272698.43 | 2.14
1825 | Story24 | B9 | 32 MPa RC Beam (32.5 cm x 25 cm) | Beam | 32MPa | Concrete Rectangular | 250 | 325 | 812.5 | 4475 | 0.36 | 889.53 | G300E | 2122748.21 | 16.66 | G300E | 305173.58 | 2.39
1826 | Story24 | B90 | 32 MPa RC Beam (32.5 cm x 25 cm) | Beam | 32MPa | Concrete Rectangular | 250 | 325 | 812.5 | 4475 | 0.36 | 889.53 | G300E | 1457358.33 | 11.43 | G300E | 944276.01 | 7.41
1827 | Story24 | B91 | 32 MPa RC Beam (32.5 cm x 25 cm) | Beam | 32MPa | Concrete Rectangular | 250 | 325 | 812.5 | 4475 | 0.36 | 889.53 | G300E | 1302864.29 | 10.22 | G300E | 1962848.95 | 15.4
1828 | Story24 | B92 | 32 MPa RC Beam (32.5 cm x 25 cm) | Beam | 32MPa | Concrete Rectangular | 250 | 325 | 812.5 | 4475 | 0.36 | 889.53 | G300E | 1970278.57 | 15.46 | G300E | 302998.25 | 2.38
1829 | Story24 | B93 | 32 MPa RC Beam (32.5 cm x 25 cm) | Beam | 32MPa | Concrete Rectangular | 250 | 325 | 812.5 | 4475 | 0.36 | 889.53 | G300E | 1970278.57 | 15.46 | G300E | 302998.25 | 2.38
1830 | Story24 | B94 | 32 MPa RC Beam (32.5 cm x 25 cm) | Beam | 32MPa | Concrete Rectangular | 250 | 325 | 812.5 | 4475 | 0.36 | 889.53 | G300E | 1762510.71 | 13.83 | G300E | 975405.92 | 7.65
1831 | Story24 | B95 | 32 MPa RC Beam (32.5 cm x 25 cm) | Beam | 32MPa | Concrete Rectangular | 250 | 325 | 812.5 | 4475 | 0.36 | 889.53 | G300E | 2033887.5 | 15.96 | G300E | 272698.43 | 2.14
1832 | Story24 | B96 | 32 MPa RC Beam (32.5 cm x 25 cm) | Beam | 32MPa | Concrete Rectangular | 250 | 325 | 812.5 | 4475 | 0.36 | 889.53 | G300E | 1631776.79 | 12.8 | G300E | 975405.92 | 7.65
1833 | Story24 | B97 | 32 MPa RC Beam (32.5 cm x 25 cm) | Beam | 32MPa | Concrete Rectangular | 250 | 325 | 812.5 | 4475 | 0.36 | 889.53 | G300E | 2123707.14 | 16.66 | G300E | 305187.09 | 2.39
1834 | Story24 | B98 | 32 MPa RC Beam (32.5 cm x 25 cm) | Beam | 32MPa | Concrete Rectangular | 250 | 325 | 812.5 | 4475 | 0.36 | 889.53 | G300E | 1679403.57 | 13.18 | G300E | 945106.1 | 7.42
1835 | Story24 | B99 | 32 MPa RC Beam (32.5 cm x 25 cm) | Beam | 32MPa | Concrete Rectangular | 250 | 325 | 812.5 | 4475 | 0.36 | 889.53 | G300E | 2123707.14 | 16.66 | G300E | 305187.09 | 2.39
1836 | Story25 | B1 | 32 MPa RC Beam (32.5 cm x 25 cm) | Beam | 32MPa | Concrete Rectangular | 250 | 325 | 812.5 | 4487.5 | 0.36 | 892.01 | G300E | 1466814.17 | 11.51 | G300E | 1508263.48 | 11.83
1837 | Story25 | B10 | 32 MPa RC Beam (32.5 cm x 25 cm) | Beam | 32MPa | Concrete Rectangular | 250 | 325 | 812.5 | 4487.5 | 0.36 | 892.01 | G300E | 1566978.91 | 12.3 | G300E | 1104797.19 | 8.67
1838 | Story25 | B100 | 32 MPa RC Beam (32.5 cm x 25 cm) | Beam | 32MPa | Concrete Rectangular | 250 | 325 | 812.5 | 4487.5 | 0.36 | 892.01 | G300E | 1630565.18 | 12.79 | G300E | 978130.52 | 7.67
1839 | Story25 | B101 | 32 MPa RC Beam (32.5 cm x 25 cm) | Beam | 32MPa | Concrete Rectangular | 250 | 325 | 812.5 | 4487.5 | 0.36 | 892.01 | G300E | 2162333.93 | 16.97 | G300E | 305858.3 | 2.4
1840 | Story25 | B102 | 32 MPa RC Beam (32.5 cm x 25 cm) | Beam | 32MPa | Concrete Rectangular | 250 | 325 | 812.5 | 4487.5 | 0.36 | 892.01 | G300E | 1832823.21 | 14.38 | G300E | 978130.52 | 7.67
1841 | Story25 | B103 | 32 MPa RC Beam (32.5 cm x 25 cm) | Beam | 32MPa | Concrete Rectangular | 250 | 325 | 812.5 | 4487.5 | 0.36 | 892.01 | G300E | 1991167.86 | 15.62 | G300E | 1069283.9 | 8.39
1842 | Story25 | B104 | 32 MPa RC Beam (32.5 cm x 25 cm) | Beam | 32MPa | Concrete Rectangular | 250 | 325 | 812.5 | 4487.5 | 0.36 | 892.01 | G300E | 1991167.86 | 15.62 | G300E | 1069283.9 | 8.39
1843 | Story25 | B105 | 32 MPa RC Beam (32.5 cm x 25 cm) | Beam | 32MPa | Concrete Rectangular | 250 | 325 | 812.5 | 4487.5 | 0.36 | 892.01 | G300E | 1477883.33 | 11.6 | G300E | 1508263.48 | 11.83
1844 | Story25 | B106 | 32 MPa RC Beam (32.5 cm x 25 cm) | Beam | 32MPa | Concrete Rectangular | 250 | 325 | 812.5 | 4487.5 | 0.36 | 892.01 | G300E | 1463224.17 | 11.48 | G300E | 1508263.48 | 11.83
1845 | Story25 | B107 | 32 MPa RC Beam (32.5 cm x 25 cm) | Beam | 32MPa | Concrete Rectangular | 250 | 325 | 812.5 | 4487.5 | 0.36 | 892.01 | G300E | 1324133.04 | 10.39 | G300E | 1968331.77 | 15.44
1846 | Story25 | B108 | 32 MPa RC Beam (32.5 cm x 25 cm) | Beam | 32MPa | Concrete Rectangular | 250 | 325 | 812.5 | 4487.5 | 0.36 | 892.01 | G300E | 1572027.34 | 12.33 | G300E | 1106740.56 | 8.68
1847 | Story25 | B109 | 32 MPa RC Beam (32.5 cm x 25 cm) | Beam | 32MPa | Concrete Rectangular | 250 | 325 | 812.5 | 4487.5 | 0.36 | 892.01 | G300E | 1311632.14 | 10.29 | G300E | 1968331.77 | 15.44
1848 | Story25 | B11 | 32 MPa RC Beam (32.5 cm x 25 cm) | Beam | 32MPa | Concrete Rectangular | 250 | 325 | 812.5 | 4487.5 | 0.36 | 892.01 | G300E | 2162013.39 | 16.96 | G300E | 305854.14 | 2.4
1849 | Story25 | B110 | 32 MPa RC Beam (32.5 cm x 25 cm) | Beam | 32MPa | Concrete Rectangular | 250 | 325 | 812.5 | 4487.5 | 0.36 | 892.01 | G300E | 1566978.91 | 12.3 | G300E | 1106743.29 | 8.68
1850 | Story25 | B111 | 32 MPa RC Beam (32.5 cm x 25 cm) | Beam | 32MPa | Concrete Rectangular | 250 | 325 | 812.5 | 4487.5 | 0.36 | 892.01 | G300E | 1324133.04 | 10.39 | G300E | 1968331.77 | 15.44
1851 | Story25 | B112 | 32 MPa RC Beam (32.5 cm x 25 cm) | Beam | 32MPa | Concrete Rectangular | 250 | 325 | 812.5 | 4487.5 | 0.36 | 892.01 | G300E | 1478182.5 | 11.6 | G300E | 1508263.48 | 11.83
1852 | Story25 | B12 | 32 MPa RC Beam (32.5 cm x 25 cm) | Beam | 32MPa | Concrete Rectangular | 250 | 325 | 812.5 | 4487.5 | 0.36 | 892.01 | G300E | 1324133.04 | 10.39 | G300E | 1968331.77 | 15.44
1853 | Story25 | B13 | 32 MPa RC Beam (32.5 cm x 25 cm) | Beam | 32MPa | Concrete Rectangular | 250 | 325 | 812.5 | 4487.5 | 0.36 | 892.01 | G300E | 1991167.86 | 15.62 | G300E | 1069283.9 | 8.39
1854 | Story25 | B14 | 32 MPa RC Beam (32.5 cm x 25 cm) | Beam | 32MPa | Concrete Rectangular | 250 | 325 | 812.5 | 4487.5 | 0.36 | 892.01 | G300E | 1477883.33 | 11.6 | G300E | 1508263.48 | 11.83
1855 | Story25 | B15 | 32 MPa RC Beam (32.5 cm x 25 cm) | Beam | 32MPa | Concrete Rectangular | 250 | 325 | 812.5 | 4487.5 | 0.36 | 892.01 | G300E | 1463224.17 | 11.48 | G300E | 1508263.48 | 11.83
1856 | Story25 | B16 | 32 MPa RC Beam (32.5 cm x 25 cm) | Beam | 32MPa | Concrete Rectangular | 250 | 325 | 812.5 | 4487.5 | 0.36 | 892.01 | G300E | 1321889.29 | 10.37 | G300E | 1968331.77 | 15.44
1857 | Story25 | B17 | 32 MPa RC Beam (32.5 cm x 25 cm) | Beam | 32MPa | Concrete Rectangular | 250 | 325 | 812.5 | 4487.5 | 0.36 | 892.01 | G300E | 1996616.96 | 15.67 | G300E | 1069283.9 | 8.39
1858 | Story25 | B18 | 32 MPa RC Beam (32.5 cm x 25 cm) | Beam | 32MPa | Concrete Rectangular | 250 | 325 | 812.5 | 4487.5 | 0.36 | 892.01 | G300E | 1820322.32 | 14.28 | G300E | 978130.52 | 7.67
1859 | Story25 | B19 | 32 MPa RC Beam (32.5 cm x 25 cm) | Beam | 32MPa | Concrete Rectangular | 250 | 325 | 812.5 | 4487.5 | 0.36 | 892.01 | G300E | 1826412.5 | 14.33 | G300E | 947746.06 | 7.44
1860 | Story25 | B2 | 32 MPa RC Beam (32.5 cm x 25 cm) | Beam | 32MPa | Concrete Rectangular | 250 | 325 | 812.5 | 4487.5 | 0.36 | 892.01 | G300E | 1488055 | 11.68 | G300E | 1564981.15 | 12.28
1861 | Story25 | B20 | 32 MPa RC Beam (32.5 cm x 25 cm) | Beam | 32MPa | Concrete Rectangular | 250 | 325 | 812.5 | 4487.5 | 0.36 | 892.01 | G300E | 1850452.68 | 14.52 | G300E | 182306.77 | 1.43
1862 | Story25 | B21 | 32 MPa RC Beam (32.5 cm x 25 cm) | Beam | 32MPa | Concrete Rectangular | 250 | 325 | 812.5 | 4487.5 | 0.36 | 892.01 | G300E | 1629283.04 | 12.78 | G300E | 978130.52 | 7.67
1863 | Story25 | B22 | 32 MPa RC Beam (32.5 cm x 25 cm) | Beam | 32MPa | Concrete Rectangular | 250 | 325 | 812.5 | 4487.5 | 0.36 | 892.01 | G300E | 2189258.93 | 17.18 | G300E | 243075.69 | 1.91
1864 | Story25 | B23 | 32 MPa RC Beam (32.5 cm x 25 cm) | Beam | 32MPa | Concrete Rectangular | 250 | 325 | 812.5 | 4487.5 | 0.36 | 892.01 | G300E | 1697236.61 | 13.32 | G300E | 947746.06 | 7.44
1865 | Story25 | B24 | 32 MPa RC Beam (32.5 cm x 25 cm) | Beam | 32MPa | Concrete Rectangular | 250 | 325 | 812.5 | 4487.5 | 0.36 | 892.01 | G300E | 2190541.07 | 17.19 | G300E | 243075.69 | 1.91
1866 | Story25 | B25 | 32 MPa RC Beam (32.5 cm x 25 cm) | Beam | 32MPa | Concrete Rectangular | 250 | 325 | 812.5 | 4487.5 | 0.36 | 892.01 | G300E | 1630885.71 | 12.8 | G300E | 978130.52 | 7.67
1867 | Story25 | B26 | 32 MPa RC Beam (32.5 cm x 25 cm) | Beam | 32MPa | Concrete Rectangular | 250 | 325 | 812.5 | 4487.5 | 0.36 | 892.01 | G300E | 1861350.89 | 14.6 | G300E | 182306.77 | 1.43
1868 | Story25 | B27 | 32 MPa RC Beam (32.5 cm x 25 cm) | Beam | 32MPa | Concrete Rectangular | 250 | 325 | 812.5 | 4487.5 | 0.36 | 892.01 | G300E | 1832823.21 | 14.38 | G300E | 978130.52 | 7.67
1869 | Story25 | B28 | 32 MPa RC Beam (32.5 cm x 25 cm) | Beam | 32MPa | Concrete Rectangular | 250 | 325 | 812.5 | 4487.5 | 0.36 | 892.01 | G300E | 1832823.21 | 14.38 | G300E | 978130.52 | 7.67
1870 | Story25 | B29 | 32 MPa RC Beam (32.5 cm x 25 cm) | Beam | 32MPa | Concrete Rectangular | 250 | 325 | 812.5 | 4487.5 | 0.36 | 892.01 | G300E | 1991167.86 | 15.62 | G300E | 1069283.9 | 8.39
1871 | Story25 | B3 | 32 MPa RC Beam (32.5 cm x 25 cm) | Beam | 32MPa | Concrete Rectangular | 250 | 325 | 812.5 | 4487.5 | 0.36 | 892.01 | G300E | 1995334.82 | 15.66 | G300E | 1069283.9 | 8.39
1872 | Story25 | B30 | 32 MPa RC Beam (32.5 cm x 25 cm) | Beam | 32MPa | Concrete Rectangular | 250 | 325 | 812.5 | 4487.5 | 0.36 | 892.01 | G300E | 1324133.04 | 10.39 | G300E | 1968331.77 | 15.44
1873 | Story25 | B31 | 32 MPa RC Beam (32.5 cm x 25 cm) | Beam | 32MPa | Concrete Rectangular | 250 | 325 | 812.5 | 4487.5 | 0.36 | 892.01 | G300E | 1571746.88 | 12.33 | G300E | 1106740.56 | 8.68
1874 | Story25 | B32 | 32 MPa RC Beam (32.5 cm x 25 cm) | Beam | 32MPa | Concrete Rectangular | 250 | 325 | 812.5 | 4487.5 | 0.36 | 892.01 | G300E | 2160410.71 | 16.95 | G300E | 305793.72 | 2.4
1875 | Story25 | B33 | 32 MPa RC Beam (32.5 cm x 25 cm) | Beam | 32MPa | Concrete Rectangular | 250 | 325 | 812.5 | 4487.5 | 0.36 | 892.01 | G300E | 1628000.89 | 12.77 | G300E | 978130.52 | 7.67
1876 | Story25 | B34 | 32 MPa RC Beam (32.5 cm x 25 cm) | Beam | 32MPa | Concrete Rectangular | 250 | 325 | 812.5 | 4487.5 | 0.36 | 892.01 | G300E | 1855581.25 | 14.56 | G300E | 182306.77 | 1.43
1877 | Story25 | B35 | 32 MPa RC Beam (32.5 cm x 25 cm) | Beam | 32MPa | Concrete Rectangular | 250 | 325 | 812.5 | 4487.5 | 0.36 | 892.01 | G300E | 1928663.39 | 15.13 | G300E | 1549192.3 | 12.16
1878 | Story25 | B36 | 32 MPa RC Beam (32.5 cm x 25 cm) | Beam | 32MPa | Concrete Rectangular | 250 | 325 | 812.5 | 4487.5 | 0.36 | 892.01 | G300E | 1931227.68 | 15.15 | G300E | 1549192.3 | 12.16
1879 | Story25 | B37 | 32 MPa RC Beam (32.5 cm x 25 cm) | Beam | 32MPa | Concrete Rectangular | 250 | 325 | 812.5 | 4800 | 0.39 | 954.13 | G300E | 3757440 | 29.48 | G300E | 1644461.44 | 12.9
1880 | Story25 | B38 | 32 MPa RC Beam (32.5 cm x 25 cm) | Beam | 32MPa | Concrete Rectangular | 250 | 325 | 812.5 | 4487.5 | 0.36 | 892.01 | G300E | 1486644.64 | 11.66 | G300E | 1968331.77 | 15.44
1881 | Story25 | B39 | 32 MPa RC Beam (32.5 cm x 25 cm) | Beam | 32MPa | Concrete Rectangular | 250 | 325 | 812.5 | 4800 | 0.39 | 954.13 | G300E | 3787200 | 29.72 | G300E | 1650993.68 | 12.95
1882 | Story25 | B4 | 32 MPa RC Beam (32.5 cm x 25 cm) | Beam | 32MPa | Concrete Rectangular | 250 | 325 | 812.5 | 4487.5 | 0.36 | 892.01 | G300E | 1323491.96 | 10.38 | G300E | 1968331.77 | 15.44
1883 | Story25 | B40 | 32 MPa RC Beam (32.5 cm x 25 cm) | Beam | 32MPa | Concrete Rectangular | 250 | 325 | 812.5 | 4487.5 | 0.36 | 892.01 | G300E | 1928022.32 | 15.13 | G300E | 1549192.3 | 12.16
1884 | Story25 | B41 | 32 MPa RC Beam (32.5 cm x 25 cm) | Beam | 32MPa | Concrete Rectangular | 250 | 325 | 812.5 | 4487.5 | 0.36 | 892.01 | G300E | 1927381.25 | 15.12 | G300E | 1549192.3 | 12.16
1885 | Story25 | B42 | 32 MPa RC Beam (32.5 cm x 25 cm) | Beam | 32MPa | Concrete Rectangular | 250 | 325 | 812.5 | 4487.5 | 0.36 | 892.01 | G300E | 1861991.96 | 14.61 | G300E | 182306.77 | 1.43
1886 | Story25 | B43 | 32 MPa RC Beam (32.5 cm x 25 cm) | Beam | 32MPa | Concrete Rectangular | 250 | 325 | 812.5 | 4487.5 | 0.36 | 892.01 | G300E | 1630565.18 | 12.79 | G300E | 978130.52 | 7.67
1887 | Story25 | B44 | 32 MPa RC Beam (32.5 cm x 25 cm) | Beam | 32MPa | Concrete Rectangular | 250 | 325 | 812.5 | 4487.5 | 0.36 | 892.01 | G300E | 2162333.93 | 16.97 | G300E | 305857.26 | 2.4
1888 | Story25 | B45 | 32 MPa RC Beam (32.5 cm x 25 cm) | Beam | 32MPa | Concrete Rectangular | 250 | 325 | 812.5 | 4487.5 | 0.36 | 892.01 | G300E | 1572027.34 | 12.33 | G300E | 1104793.54 | 8.67
1889 | Story25 | B46 | 32 MPa RC Beam (32.5 cm x 25 cm) | Beam | 32MPa | Concrete Rectangular | 250 | 325 | 812.5 | 4487.5 | 0.36 | 892.01 | G300E | 1311632.14 | 10.29 | G300E | 1968331.77 | 15.44
1890 | Story25 | B47 | 32 MPa RC Beam (32.5 cm x 25 cm) | Beam | 32MPa | Concrete Rectangular | 250 | 325 | 812.5 | 4487.5 | 0.36 | 892.01 | G300E | 2128357.14 | 16.7 | G300E | 686564.26 | 5.39
1891 | Story25 | B48 | 32 MPa RC Beam (32.5 cm x 25 cm) | Beam | 32MPa | Concrete Rectangular | 250 | 325 | 812.5 | 4487.5 | 0.36 | 892.01 | G300E | 1697236.61 | 13.32 | G300E | 947746.06 | 7.44
1892 | Story25 | B49 | 32 MPa RC Beam (32.5 cm x 25 cm) | Beam | 32MPa | Concrete Rectangular | 250 | 325 | 812.5 | 4487.5 | 0.36 | 892.01 | G300E | 2191502.68 | 17.2 | G300E | 243075.69 | 1.91
1893 | Story25 | B5 | 32 MPa RC Beam (32.5 cm x 25 cm) | Beam | 32MPa | Concrete Rectangular | 250 | 325 | 812.5 | 4487.5 | 0.36 | 892.01 | G300E | 2160090.18 | 16.95 | G300E | 305782.26 | 2.4
1894 | Story25 | B50 | 32 MPa RC Beam (32.5 cm x 25 cm) | Beam | 32MPa | Concrete Rectangular | 250 | 325 | 812.5 | 4487.5 | 0.36 | 892.01 | G300E | 1486644.64 | 11.66 | G300E | 1968331.77 | 15.44
1895 | Story25 | B51 | 32 MPa RC Beam (32.5 cm x 25 cm) | Beam | 32MPa | Concrete Rectangular | 250 | 325 | 812.5 | 4800 | 0.39 | 954.13 | G300E | 3759360 | 29.5 | G300E | 1644810.88 | 12.91
1896 | Story25 | B55 | 32 MPa RC Beam (32.5 cm x 25 cm) | Beam | 32MPa | Concrete Rectangular | 250 | 325 | 812.5 | 4487.5 | 0.36 | 892.01 | G300E | 3542133.33 | 27.79 | G300E | 1543511.97 | 12.11
1897 | Story25 | B56 | 32 MPa RC Beam (32.5 cm x 25 cm) | Beam | 32MPa | Concrete Rectangular | 250 | 325 | 812.5 | 4487.5 | 0.36 | 892.01 | G300E | 1415485.71 | 11.11 | G300E | 1968331.77 | 15.44
1898 | Story25 | B57 | 32 MPa RC Beam (32.5 cm x 25 cm) | Beam | 32MPa | Concrete Rectangular | 250 | 325 | 812.5 | 4487.5 | 0.36 | 892.01 | G300E | 2190861.61 | 17.19 | G300E | 243075.69 | 1.91
1899 | Story25 | B58 | 32 MPa RC Beam (32.5 cm x 25 cm) | Beam | 32MPa | Concrete Rectangular | 250 | 325 | 812.5 | 4487.5 | 0.36 | 892.01 | G300E | 1697557.14 | 13.32 | G300E | 947746.06 | 7.44
1900 | Story25 | B59 | 32 MPa RC Beam (32.5 cm x 25 cm) | Beam | 32MPa | Concrete Rectangular | 250 | 325 | 812.5 | 4487.5 | 0.36 | 892.01 | G300E | 2128998.21 | 16.7 | G300E | 686564.26 | 5.39
1901 | Story25 | B6 | 32 MPa RC Beam (32.5 cm x 25 cm) | Beam | 32MPa | Concrete Rectangular | 250 | 325 | 812.5 | 4487.5 | 0.36 | 892.01 | G300E | 1571746.88 | 12.33 | G300E | 1104795.36 | 8.67
1902 | Story25 | B60 | 32 MPa RC Beam (32.5 cm x 25 cm) | Beam | 32MPa | Concrete Rectangular | 250 | 325 | 812.5 | 4487.5 | 0.36 | 892.01 | G300E | 1311632.14 | 10.29 | G300E | 1968331.77 | 15.44
1903 | Story25 | B61 | 32 MPa RC Beam (32.5 cm x 25 cm) | Beam | 32MPa | Concrete Rectangular | 250 | 325 | 812.5 | 4487.5 | 0.36 | 892.01 | G300E | 1566978.91 | 12.3 | G300E | 1106746.02 | 8.68
1904 | Story25 | B62 | 32 MPa RC Beam (32.5 cm x 25 cm) | Beam | 32MPa | Concrete Rectangular | 250 | 325 | 812.5 | 4487.5 | 0.36 | 892.01 | G300E | 2128677.68 | 16.7 | G300E | 686564.26 | 5.39
1905 | Story25 | B63 | 32 MPa RC Beam (32.5 cm x 25 cm) | Beam | 32MPa | Concrete Rectangular | 250 | 325 | 812.5 | 4487.5 | 0.36 | 892.01 | G300E | 1630885.71 | 12.8 | G300E | 978130.52 | 7.67
1906 | Story25 | B64 | 32 MPa RC Beam (32.5 cm x 25 cm) | Beam | 32MPa | Concrete Rectangular | 250 | 325 | 812.5 | 4487.5 | 0.36 | 892.01 | G300E | 2190541.07 | 17.19 | G300E | 243075.69 | 1.91
1907 | Story25 | B65 | 32 MPa RC Beam (32.5 cm x 25 cm) | Beam | 32MPa | Concrete Rectangular | 250 | 325 | 812.5 | 4487.5 | 0.36 | 892.01 | G300E | 1928022.32 | 15.13 | G300E | 1549192.3 | 12.16
1908 | Story25 | B66 | 32 MPa RC Beam (32.5 cm x 25 cm) | Beam | 32MPa | Concrete Rectangular | 250 | 325 | 812.5 | 4800 | 0.39 | 954.13 | G300E | 3786560 | 29.71 | G300E | 1650985.36 | 12.95
1909 | Story25 | B67 | 32 MPa RC Beam (32.5 cm x 25 cm) | Beam | 32MPa | Concrete Rectangular | 250 | 325 | 812.5 | 4487.5 | 0.36 | 892.01 | G300E | 3542133.33 | 27.79 | G300E | 1543510.03 | 12.11
1910 | Story25 | B69 | 32 MPa RC Beam (32.5 cm x 25 cm) | Beam | 32MPa | Concrete Rectangular | 250 | 325 | 812.5 | 4487.5 | 0.36 | 892.01 | G300E | 3542731.67 | 27.8 | G300E | 1543514.89 | 12.11
1911 | Story25 | B7 | 32 MPa RC Beam (32.5 cm x 25 cm) | Beam | 32MPa | Concrete Rectangular | 250 | 325 | 812.5 | 4487.5 | 0.36 | 892.01 | G300E | 2128357.14 | 16.7 | G300E | 686564.26 | 5.39
1912 | Story25 | B70 | 32 MPa RC Beam (32.5 cm x 25 cm) | Beam | 32MPa | Concrete Rectangular | 250 | 325 | 812.5 | 4487.5 | 0.36 | 892.01 | G300E | 3542432.5 | 27.8 | G300E | 1543513.92 | 12.11
1913 | Story25 | B71 | 32 MPa RC Beam (32.5 cm x 25 cm) | Beam | 32MPa | Concrete Rectangular | 250 | 325 | 812.5 | 4487.5 | 0.36 | 892.01 | G300E | 1927381.25 | 15.12 | G300E | 1549192.3 | 12.16
1914 | Story25 | B72 | 32 MPa RC Beam (32.5 cm x 25 cm) | Beam | 32MPa | Concrete Rectangular | 250 | 325 | 812.5 | 4487.5 | 0.36 | 892.01 | G300E | 2190861.61 | 17.19 | G300E | 243075.69 | 1.91
1915 | Story25 | B73 | 32 MPa RC Beam (32.5 cm x 25 cm) | Beam | 32MPa | Concrete Rectangular | 250 | 325 | 812.5 | 4487.5 | 0.36 | 892.01 | G300E | 1630565.18 | 12.79 | G300E | 978130.52 | 7.67
1916 | Story25 | B74 | 32 MPa RC Beam (32.5 cm x 25 cm) | Beam | 32MPa | Concrete Rectangular | 250 | 325 | 812.5 | 4487.5 | 0.36 | 892.01 | G300E | 2128998.21 | 16.7 | G300E | 686564.26 | 5.39
1917 | Story25 | B75 | 32 MPa RC Beam (32.5 cm x 25 cm) | Beam | 32MPa | Concrete Rectangular | 250 | 325 | 812.5 | 4487.5 | 0.36 | 892.01 | G300E | 1566978.91 | 12.3 | G300E | 1104793.54 | 8.67
1918 | Story25 | B76 | 32 MPa RC Beam (32.5 cm x 25 cm) | Beam | 32MPa | Concrete Rectangular | 250 | 325 | 812.5 | 4487.5 | 0.36 | 892.01 | G300E | 1324133.04 | 10.39 | G300E | 1968331.77 | 15.44
1919 | Story25 | B77 | 32 MPa RC Beam (32.5 cm x 25 cm) | Beam | 32MPa | Concrete Rectangular | 250 | 325 | 812.5 | 4487.5 | 0.36 | 892.01 | G300E | 2162013.39 | 16.96 | G300E | 305855.18 | 2.4
1920 | Story25 | B78 | 32 MPa RC Beam (32.5 cm x 25 cm) | Beam | 32MPa | Concrete Rectangular | 250 | 325 | 812.5 | 4487.5 | 0.36 | 892.01 | G300E | 1832823.21 | 14.38 | G300E | 978130.52 | 7.67
1921 | Story25 | B79 | 32 MPa RC Beam (32.5 cm x 25 cm) | Beam | 32MPa | Concrete Rectangular | 250 | 325 | 812.5 | 4487.5 | 0.36 | 892.01 | G300E | 1861350.89 | 14.6 | G300E | 182306.77 | 1.43
1922 | Story25 | B8 | 32 MPa RC Beam (32.5 cm x 25 cm) | Beam | 32MPa | Concrete Rectangular | 250 | 325 | 812.5 | 4487.5 | 0.36 | 892.01 | G300E | 1311632.14 | 10.29 | G300E | 1968331.77 | 15.44
1923 | Story25 | B80 | 32 MPa RC Beam (32.5 cm x 25 cm) | Beam | 32MPa | Concrete Rectangular | 250 | 325 | 812.5 | 4487.5 | 0.36 | 892.01 | G300E | 1861991.96 | 14.61 | G300E | 182306.77 | 1.43
1924 | Story25 | B81 | 32 MPa RC Beam (32.5 cm x 25 cm) | Beam | 32MPa | Concrete Rectangular | 250 | 325 | 812.5 | 4487.5 | 0.36 | 892.01 | G300E | 1927381.25 | 15.12 | G300E | 1549192.3 | 12.16
1925 | Story25 | B82 | 32 MPa RC Beam (32.5 cm x 25 cm) | Beam | 32MPa | Concrete Rectangular | 250 | 325 | 812.5 | 4487.5 | 0.36 | 892.01 | G300E | 2190861.61 | 17.19 | G300E | 243075.69 | 1.91
1926 | Story25 | B83 | 32 MPa RC Beam (32.5 cm x 25 cm) | Beam | 32MPa | Concrete Rectangular | 250 | 325 | 812.5 | 4487.5 | 0.36 | 892.01 | G300E | 1415485.71 | 11.11 | G300E | 1968331.77 | 15.44
1927 | Story25 | B84 | 32 MPa RC Beam (32.5 cm x 25 cm) | Beam | 32MPa | Concrete Rectangular | 250 | 325 | 812.5 | 4487.5 | 0.36 | 892.01 | G300E | 2190861.61 | 17.19 | G300E | 243075.69 | 1.91
1928 | Story25 | B85 | 32 MPa RC Beam (32.5 cm x 25 cm) | Beam | 32MPa | Concrete Rectangular | 250 | 325 | 812.5 | 4487.5 | 0.36 | 892.01 | G300E | 1927381.25 | 15.12 | G300E | 1549192.3 | 12.16
1929 | Story25 | B86 | 32 MPa RC Beam (32.5 cm x 25 cm) | Beam | 32MPa | Concrete Rectangular | 250 | 325 | 812.5 | 4487.5 | 0.36 | 892.01 | G300E | 1861671.43 | 14.61 | G300E | 182306.77 | 1.43
1930 | Story25 | B87 | 32 MPa RC Beam (32.5 cm x 25 cm) | Beam | 32MPa | Concrete Rectangular | 250 | 325 | 812.5 | 4487.5 | 0.36 | 892.01 | G300E | 1861671.43 | 14.61 | G300E | 182306.77 | 1.43
1931 | Story25 | B88 | 32 MPa RC Beam (32.5 cm x 25 cm) | Beam | 32MPa | Concrete Rectangular | 250 | 325 | 812.5 | 4487.5 | 0.36 | 892.01 | G300E | 1832823.21 | 14.38 | G300E | 978130.52 | 7.67
1932 | Story25 | B89 | 32 MPa RC Beam (32.5 cm x 25 cm) | Beam | 32MPa | Concrete Rectangular | 250 | 325 | 812.5 | 4487.5 | 0.36 | 892.01 | G300E | 2162333.93 | 16.97 | G300E | 305858.3 | 2.4
1933 | Story25 | B9 | 32 MPa RC Beam (32.5 cm x 25 cm) | Beam | 32MPa | Concrete Rectangular | 250 | 325 | 812.5 | 4487.5 | 0.36 | 892.01 | G300E | 2128677.68 | 16.7 | G300E | 686564.26 | 5.39
1934 | Story25 | B90 | 32 MPa RC Beam (32.5 cm x 25 cm) | Beam | 32MPa | Concrete Rectangular | 250 | 325 | 812.5 | 4487.5 | 0.36 | 892.01 | G300E | 1324133.04 | 10.39 | G300E | 1968331.77 | 15.44
1935 | Story25 | B91 | 32 MPa RC Beam (32.5 cm x 25 cm) | Beam | 32MPa | Concrete Rectangular | 250 | 325 | 812.5 | 4487.5 | 0.36 | 892.01 | G300E | 1478182.5 | 11.6 | G300E | 1508263.48 | 11.83
1936 | Story25 | B92 | 32 MPa RC Beam (32.5 cm x 25 cm) | Beam | 32MPa | Concrete Rectangular | 250 | 325 | 812.5 | 4487.5 | 0.36 | 892.01 | G300E | 1991167.86 | 15.62 | G300E | 1069283.9 | 8.39
1937 | Story25 | B93 | 32 MPa RC Beam (32.5 cm x 25 cm) | Beam | 32MPa | Concrete Rectangular | 250 | 325 | 812.5 | 4487.5 | 0.36 | 892.01 | G300E | 1991167.86 | 15.62 | G300E | 1069283.9 | 8.39
1938 | Story25 | B94 | 32 MPa RC Beam (32.5 cm x 25 cm) | Beam | 32MPa | Concrete Rectangular | 250 | 325 | 812.5 | 4487.5 | 0.36 | 892.01 | G300E | 1832823.21 | 14.38 | G300E | 978130.52 | 7.67
1939 | Story25 | B95 | 32 MPa RC Beam (32.5 cm x 25 cm) | Beam | 32MPa | Concrete Rectangular | 250 | 325 | 812.5 | 4487.5 | 0.36 | 892.01 | G300E | 2162333.93 | 16.97 | G300E | 305857.26 | 2.4
1940 | Story25 | B96 | 32 MPa RC Beam (32.5 cm x 25 cm) | Beam | 32MPa | Concrete Rectangular | 250 | 325 | 812.5 | 4487.5 | 0.36 | 892.01 | G300E | 1630565.18 | 12.79 | G300E | 978130.52 | 7.67
1941 | Story25 | B97 | 32 MPa RC Beam (32.5 cm x 25 cm) | Beam | 32MPa | Concrete Rectangular | 250 | 325 | 812.5 | 4487.5 | 0.36 | 892.01 | G300E | 2128998.21 | 16.7 | G300E | 686564.26 | 5.39
1942 | Story25 | B98 | 32 MPa RC Beam (32.5 cm x 25 cm) | Beam | 32MPa | Concrete Rectangular | 250 | 325 | 812.5 | 4487.5 | 0.36 | 892.01 | G300E | 1697557.14 | 13.32 | G300E | 947746.06 | 7.44
1943 | Story25 | B99 | 32 MPa RC Beam (32.5 cm x 25 cm) | Beam | 32MPa | Concrete Rectangular | 250 | 325 | 812.5 | 4487.5 | 0.36 | 892.01 | G300E | 2128998.21 | 16.7 | G300E | 686564.26 | 5.39
1944 | Story26 | B1 | 32 MPa RC Beam (32.5 cm x 25 cm) | Beam | 32MPa | Concrete Rectangular | 250 | 325 | 812.5 | 4487.5 | 0.36 | 892.01 | G300E | 1309708.93 | 10.28 | G300E | 1871143.02 | 14.68
1945 | Story26 | B10 | 32 MPa RC Beam (32.5 cm x 25 cm) | Beam | 32MPa | Concrete Rectangular | 250 | 325 | 812.5 | 4487.5 | 0.36 | 892.01 | G300E | 1312273.21 | 10.3 | G300E | 1968331.77 | 15.44
1946 | Story26 | B100 | 32 MPa RC Beam (32.5 cm x 25 cm) | Beam | 32MPa | Concrete Rectangular | 250 | 325 | 812.5 | 4487.5 | 0.36 | 892.01 | G300E | 1662618.75 | 13.05 | G300E | 978130.52 | 7.67
1947 | Story26 | B101 | 32 MPa RC Beam (32.5 cm x 25 cm) | Beam | 32MPa | Concrete Rectangular | 250 | 325 | 812.5 | 4487.5 | 0.36 | 892.01 | G300E | 2220991.96 | 17.43 | G300E | 310207.57 | 2.43
1948 | Story26 | B102 | 32 MPa RC Beam (32.5 cm x 25 cm) | Beam | 32MPa | Concrete Rectangular | 250 | 325 | 812.5 | 4487.5 | 0.36 | 892.01 | G300E | 1817116.96 | 14.26 | G300E | 978130.52 | 7.67
1949 | Story26 | B103 | 32 MPa RC Beam (32.5 cm x 25 cm) | Beam | 32MPa | Concrete Rectangular | 250 | 325 | 812.5 | 4487.5 | 0.36 | 892.01 | G300E | 2064891.07 | 16.2 | G300E | 1070596.5 | 8.4
1950 | Story26 | B104 | 32 MPa RC Beam (32.5 cm x 25 cm) | Beam | 32MPa | Concrete Rectangular | 250 | 325 | 812.5 | 4487.5 | 0.36 | 892.01 | G300E | 2064891.07 | 16.2 | G300E | 1070596.5 | 8.4
1951 | Story26 | B105 | 32 MPa RC Beam (32.5 cm x 25 cm) | Beam | 32MPa | Concrete Rectangular | 250 | 325 | 812.5 | 4487.5 | 0.36 | 892.01 | G300E | 1308426.79 | 10.27 | G300E | 1840758.56 | 14.44
1952 | Story26 | B106 | 32 MPa RC Beam (32.5 cm x 25 cm) | Beam | 32MPa | Concrete Rectangular | 250 | 325 | 812.5 | 4487.5 | 0.36 | 892.01 | G300E | 1308426.79 | 10.27 | G300E | 1840758.56 | 14.44
1953 | Story26 | B107 | 32 MPa RC Beam (32.5 cm x 25 cm) | Beam | 32MPa | Concrete Rectangular | 250 | 325 | 812.5 | 4487.5 | 0.36 | 892.01 | G300E | 1304259.82 | 10.23 | G300E | 1968331.77 | 15.44
1954 | Story26 | B108 | 32 MPa RC Beam (32.5 cm x 25 cm) | Beam | 32MPa | Concrete Rectangular | 250 | 325 | 812.5 | 4487.5 | 0.36 | 892.01 | G300E | 1312273.21 | 10.3 | G300E | 1968331.77 | 15.44
1955 | Story26 | B109 | 32 MPa RC Beam (32.5 cm x 25 cm) | Beam | 32MPa | Concrete Rectangular | 250 | 325 | 812.5 | 4487.5 | 0.36 | 892.01 | G300E | 1442410.71 | 11.32 | G300E | 1786025 | 14.01
1956 | Story26 | B11 | 32 MPa RC Beam (32.5 cm x 25 cm) | Beam | 32MPa | Concrete Rectangular | 250 | 325 | 812.5 | 4487.5 | 0.36 | 892.01 | G300E | 2220991.96 | 17.43 | G300E | 310203.41 | 2.43
1957 | Story26 | B110 | 32 MPa RC Beam (32.5 cm x 25 cm) | Beam | 32MPa | Concrete Rectangular | 250 | 325 | 812.5 | 4487.5 | 0.36 | 892.01 | G300E | 1312273.21 | 10.3 | G300E | 1968331.77 | 15.44
1958 | Story26 | B111 | 32 MPa RC Beam (32.5 cm x 25 cm) | Beam | 32MPa | Concrete Rectangular | 250 | 325 | 812.5 | 4487.5 | 0.36 | 892.01 | G300E | 1304259.82 | 10.23 | G300E | 1968331.77 | 15.44
1959 | Story26 | B112 | 32 MPa RC Beam (32.5 cm x 25 cm) | Beam | 32MPa | Concrete Rectangular | 250 | 325 | 812.5 | 4487.5 | 0.36 | 892.01 | G300E | 1308426.79 | 10.27 | G300E | 1840758.56 | 14.44
1960 | Story26 | B12 | 32 MPa RC Beam (32.5 cm x 25 cm) | Beam | 32MPa | Concrete Rectangular | 250 | 325 | 812.5 | 4487.5 | 0.36 | 892.01 | G300E | 1304259.82 | 10.23 | G300E | 1968331.77 | 15.44
1961 | Story26 | B13 | 32 MPa RC Beam (32.5 cm x 25 cm) | Beam | 32MPa | Concrete Rectangular | 250 | 325 | 812.5 | 4487.5 | 0.36 | 892.01 | G300E | 2064891.07 | 16.2 | G300E | 1070596.5 | 8.4
1962 | Story26 | B14 | 32 MPa RC Beam (32.5 cm x 25 cm) | Beam | 32MPa | Concrete Rectangular | 250 | 325 | 812.5 | 4487.5 | 0.36 | 892.01 | G300E | 1308426.79 | 10.27 | G300E | 1840758.56 | 14.44
1963 | Story26 | B15 | 32 MPa RC Beam (32.5 cm x 25 cm) | Beam | 32MPa | Concrete Rectangular | 250 | 325 | 812.5 | 4487.5 | 0.36 | 892.01 | G300E | 1308426.79 | 10.27 | G300E | 1840758.56 | 14.44
1964 | Story26 | B16 | 32 MPa RC Beam (32.5 cm x 25 cm) | Beam | 32MPa | Concrete Rectangular | 250 | 325 | 812.5 | 4487.5 | 0.36 | 892.01 | G300E | 1302977.68 | 10.22 | G300E | 1968331.77 | 15.44
1965 | Story26 | B17 | 32 MPa RC Beam (32.5 cm x 25 cm) | Beam | 32MPa | Concrete Rectangular | 250 | 325 | 812.5 | 4487.5 | 0.36 | 892.01 | G300E | 2072904.46 | 16.26 | G300E | 688445.65 | 5.4
1966 | Story26 | B18 | 32 MPa RC Beam (32.5 cm x 25 cm) | Beam | 32MPa | Concrete Rectangular | 250 | 325 | 812.5 | 4487.5 | 0.36 | 892.01 | G300E | 1731213.39 | 13.58 | G300E | 978130.52 | 7.67
1967 | Story26 | B19 | 32 MPa RC Beam (32.5 cm x 25 cm) | Beam | 32MPa | Concrete Rectangular | 250 | 325 | 812.5 | 4487.5 | 0.36 | 892.01 | G300E | 1737944.64 | 13.64 | G300E | 947746.06 | 7.44
1968 | Story26 | B2 | 32 MPa RC Beam (32.5 cm x 25 cm) | Beam | 32MPa | Concrete Rectangular | 250 | 325 | 812.5 | 4487.5 | 0.36 | 892.01 | G300E | 1309388.39 | 10.27 | G300E | 1840758.56 | 14.44
1969 | Story26 | B20 | 32 MPa RC Beam (32.5 cm x 25 cm) | Beam | 32MPa | Concrete Rectangular | 250 | 325 | 812.5 | 4487.5 | 0.36 | 892.01 | G300E | 1847567.86 | 14.5 | G300E | 182306.77 | 1.43
1970 | Story26 | B21 | 32 MPa RC Beam (32.5 cm x 25 cm) | Beam | 32MPa | Concrete Rectangular | 250 | 325 | 812.5 | 4487.5 | 0.36 | 892.01 | G300E | 1661336.61 | 13.04 | G300E | 978130.52 | 7.67
1971 | Story26 | B22 | 32 MPa RC Beam (32.5 cm x 25 cm) | Beam | 32MPa | Concrete Rectangular | 250 | 325 | 812.5 | 4487.5 | 0.36 | 892.01 | G300E | 2203683.04 | 17.29 | G300E | 243075.69 | 1.91
1972 | Story26 | B23 | 32 MPa RC Beam (32.5 cm x 25 cm) | Beam | 32MPa | Concrete Rectangular | 250 | 325 | 812.5 | 4487.5 | 0.36 | 892.01 | G300E | 1642745.54 | 12.89 | G300E | 947746.06 | 7.44
1973 | Story26 | B24 | 32 MPa RC Beam (32.5 cm x 25 cm) | Beam | 32MPa | Concrete Rectangular | 250 | 325 | 812.5 | 4487.5 | 0.36 | 892.01 | G300E | 2204644.64 | 17.3 | G300E | 243075.69 | 1.91
1974 | Story26 | B25 | 32 MPa RC Beam (32.5 cm x 25 cm) | Beam | 32MPa | Concrete Rectangular | 250 | 325 | 812.5 | 4487.5 | 0.36 | 892.01 | G300E | 1662618.75 | 13.05 | G300E | 978130.52 | 7.67
1975 | Story26 | B26 | 32 MPa RC Beam (32.5 cm x 25 cm) | Beam | 32MPa | Concrete Rectangular | 250 | 325 | 812.5 | 4487.5 | 0.36 | 892.01 | G300E | 1859748.21 | 14.59 | G300E | 182306.77 | 1.43
1976 | Story26 | B27 | 32 MPa RC Beam (32.5 cm x 25 cm) | Beam | 32MPa | Concrete Rectangular | 250 | 325 | 812.5 | 4487.5 | 0.36 | 892.01 | G300E | 1817116.96 | 14.26 | G300E | 978130.52 | 7.67
1977 | Story26 | B28 | 32 MPa RC Beam (32.5 cm x 25 cm) | Beam | 32MPa | Concrete Rectangular | 250 | 325 | 812.5 | 4487.5 | 0.36 | 892.01 | G300E | 1817116.96 | 14.26 | G300E | 978130.52 | 7.67
1978 | Story26 | B29 | 32 MPa RC Beam (32.5 cm x 25 cm) | Beam | 32MPa | Concrete Rectangular | 250 | 325 | 812.5 | 4487.5 | 0.36 | 892.01 | G300E | 2064891.07 | 16.2 | G300E | 1070595.46 | 8.4
1979 | Story26 | B3 | 32 MPa RC Beam (32.5 cm x 25 cm) | Beam | 32MPa | Concrete Rectangular | 250 | 325 | 812.5 | 4487.5 | 0.36 | 892.01 | G300E | 2072263.39 | 16.26 | G300E | 688352.93 | 5.4
1980 | Story26 | B30 | 32 MPa RC Beam (32.5 cm x 25 cm) | Beam | 32MPa | Concrete Rectangular | 250 | 325 | 812.5 | 4487.5 | 0.36 | 892.01 | G300E | 1304259.82 | 10.23 | G300E | 1968331.77 | 15.44
1981 | Story26 | B31 | 32 MPa RC Beam (32.5 cm x 25 cm) | Beam | 32MPa | Concrete Rectangular | 250 | 325 | 812.5 | 4487.5 | 0.36 | 892.01 | G300E | 1312273.21 | 10.3 | G300E | 1968331.77 | 15.44
1982 | Story26 | B32 | 32 MPa RC Beam (32.5 cm x 25 cm) | Beam | 32MPa | Concrete Rectangular | 250 | 325 | 812.5 | 4487.5 | 0.36 | 892.01 | G300E | 2218107.14 | 17.4 | G300E | 310138.82 | 2.43
1983 | Story26 | B33 | 32 MPa RC Beam (32.5 cm x 25 cm) | Beam | 32MPa | Concrete Rectangular | 250 | 325 | 812.5 | 4487.5 | 0.36 | 892.01 | G300E | 1661016.07 | 13.03 | G300E | 978130.52 | 7.67
1984 | Story26 | B34 | 32 MPa RC Beam (32.5 cm x 25 cm) | Beam | 32MPa | Concrete Rectangular | 250 | 325 | 812.5 | 4487.5 | 0.36 | 892.01 | G300E | 1853337.5 | 14.54 | G300E | 182306.77 | 1.43
1985 | Story26 | B35 | 32 MPa RC Beam (32.5 cm x 25 cm) | Beam | 32MPa | Concrete Rectangular | 250 | 325 | 812.5 | 4487.5 | 0.36 | 892.01 | G300E | 2009117.86 | 15.76 | G300E | 1549192.3 | 12.16
1986 | Story26 | B36 | 32 MPa RC Beam (32.5 cm x 25 cm) | Beam | 32MPa | Concrete Rectangular | 250 | 325 | 812.5 | 4487.5 | 0.36 | 892.01 | G300E | 2011682.14 | 15.78 | G300E | 1549192.3 | 12.16
1987 | Story26 | B37 | 32 MPa RC Beam (32.5 cm x 25 cm) | Beam | 32MPa | Concrete Rectangular | 250 | 325 | 812.5 | 4800 | 0.39 | 954.13 | G300E | 3945280 | 30.96 | G300E | 1645597.12 | 12.91
1988 | Story26 | B38 | 32 MPa RC Beam (32.5 cm x 25 cm) | Beam | 32MPa | Concrete Rectangular | 250 | 325 | 812.5 | 4487.5 | 0.36 | 892.01 | G300E | 1477349.11 | 11.59 | G300E | 1968331.77 | 15.44
1989 | Story26 | B39 | 32 MPa RC Beam (32.5 cm x 25 cm) | Beam | 32MPa | Concrete Rectangular | 250 | 325 | 812.5 | 4800 | 0.39 | 954.13 | G300E | 3976960 | 31.2 | G300E | 1652273.92 | 12.96
1990 | Story26 | B4 | 32 MPa RC Beam (32.5 cm x 25 cm) | Beam | 32MPa | Concrete Rectangular | 250 | 325 | 812.5 | 4487.5 | 0.36 | 892.01 | G300E | 1303618.75 | 10.23 | G300E | 1968331.77 | 15.44
1991 | Story26 | B40 | 32 MPa RC Beam (32.5 cm x 25 cm) | Beam | 32MPa | Concrete Rectangular | 250 | 325 | 812.5 | 4487.5 | 0.36 | 892.01 | G300E | 1936997.32 | 15.2 | G300E | 1549192.3 | 12.16
1992 | Story26 | B41 | 32 MPa RC Beam (32.5 cm x 25 cm) | Beam | 32MPa | Concrete Rectangular | 250 | 325 | 812.5 | 4487.5 | 0.36 | 892.01 | G300E | 1936035.71 | 15.19 | G300E | 1549192.3 | 12.16
1993 | Story26 | B42 | 32 MPa RC Beam (32.5 cm x 25 cm) | Beam | 32MPa | Concrete Rectangular | 250 | 325 | 812.5 | 4487.5 | 0.36 | 892.01 | G300E | 1860068.75 | 14.59 | G300E | 182306.77 | 1.43
1994 | Story26 | B43 | 32 MPa RC Beam (32.5 cm x 25 cm) | Beam | 32MPa | Concrete Rectangular | 250 | 325 | 812.5 | 4487.5 | 0.36 | 892.01 | G300E | 1662618.75 | 13.05 | G300E | 978130.52 | 7.67
1995 | Story26 | B44 | 32 MPa RC Beam (32.5 cm x 25 cm) | Beam | 32MPa | Concrete Rectangular | 250 | 325 | 812.5 | 4487.5 | 0.36 | 892.01 | G300E | 2220991.96 | 17.43 | G300E | 310206.53 | 2.43
1996 | Story26 | B45 | 32 MPa RC Beam (32.5 cm x 25 cm) | Beam | 32MPa | Concrete Rectangular | 250 | 325 | 812.5 | 4487.5 | 0.36 | 892.01 | G300E | 1312273.21 | 10.3 | G300E | 1968331.77 | 15.44
1997 | Story26 | B46 | 32 MPa RC Beam (32.5 cm x 25 cm) | Beam | 32MPa | Concrete Rectangular | 250 | 325 | 812.5 | 4487.5 | 0.36 | 892.01 | G300E | 1442410.71 | 11.32 | G300E | 1786025 | 14.01
1998 | Story26 | B47 | 32 MPa RC Beam (32.5 cm x 25 cm) | Beam | 32MPa | Concrete Rectangular | 250 | 325 | 812.5 | 4487.5 | 0.36 | 892.01 | G300E | 2140216.96 | 16.79 | G300E | 686564.26 | 5.39
1999 | Story26 | B48 | 32 MPa RC Beam (32.5 cm x 25 cm) | Beam | 32MPa | Concrete Rectangular | 250 | 325 | 812.5 | 4487.5 | 0.36 | 892.01 | G300E | 1642745.54 | 12.89 | G300E | 947746.06 | 7.44
2000 | Story26 | B49 | 32 MPa RC Beam (32.5 cm x 25 cm) | Beam | 32MPa | Concrete Rectangular | 250 | 325 | 812.5 | 4487.5 | 0.36 | 892.01 | G300E | 2205285.71 | 17.3 | G300E | 243075.69 | 1.91
2001 | Story26 | B5 | 32 MPa RC Beam (32.5 cm x 25 cm) | Beam | 32MPa | Concrete Rectangular | 250 | 325 | 812.5 | 4487.5 | 0.36 | 892.01 | G300E | 2217786.61 | 17.4 | G300E | 310126.32 | 2.43
2002 | Story26 | B50 | 32 MPa RC Beam (32.5 cm x 25 cm) | Beam | 32MPa | Concrete Rectangular | 250 | 325 | 812.5 | 4487.5 | 0.36 | 892.01 | G300E | 1476387.5 | 11.58 | G300E | 1968331.77 | 15.44
2003 | Story26 | B51 | 32 MPa RC Beam (32.5 cm x 25 cm) | Beam | 32MPa | Concrete Rectangular | 250 | 325 | 812.5 | 4800 | 0.39 | 954.13 | G300E | 3947840 | 30.98 | G300E | 1645959.04 | 12.91
2004 | Story26 | B55 | 32 MPa RC Beam (32.5 cm x 25 cm) | Beam | 32MPa | Concrete Rectangular | 250 | 325 | 812.5 | 4487.5 | 0.36 | 892.01 | G300E | 3719838.33 | 29.19 | G300E | 1544709.84 | 12.12
2005 | Story26 | B56 | 32 MPa RC Beam (32.5 cm x 25 cm) | Beam | 32MPa | Concrete Rectangular | 250 | 325 | 812.5 | 4487.5 | 0.36 | 892.01 | G300E | 1403946.43 | 11.02 | G300E | 1968331.77 | 15.44
2006 | Story26 | B57 | 32 MPa RC Beam (32.5 cm x 25 cm) | Beam | 32MPa | Concrete Rectangular | 250 | 325 | 812.5 | 4487.5 | 0.36 | 892.01 | G300E | 2205606.25 | 17.31 | G300E | 243075.69 | 1.91
2007 | Story26 | B58 | 32 MPa RC Beam (32.5 cm x 25 cm) | Beam | 32MPa | Concrete Rectangular | 250 | 325 | 812.5 | 4487.5 | 0.36 | 892.01 | G300E | 1643066.07 | 12.89 | G300E | 947746.06 | 7.44
2008 | Story26 | B59 | 32 MPa RC Beam (32.5 cm x 25 cm) | Beam | 32MPa | Concrete Rectangular | 250 | 325 | 812.5 | 4487.5 | 0.36 | 892.01 | G300E | 2141499.11 | 16.8 | G300E | 686564.26 | 5.39
2009 | Story26 | B6 | 32 MPa RC Beam (32.5 cm x 25 cm) | Beam | 32MPa | Concrete Rectangular | 250 | 325 | 812.5 | 4487.5 | 0.36 | 892.01 | G300E | 1312273.21 | 10.3 | G300E | 1968331.77 | 15.44
2010 | Story26 | B60 | 32 MPa RC Beam (32.5 cm x 25 cm) | Beam | 32MPa | Concrete Rectangular | 250 | 325 | 812.5 | 4487.5 | 0.36 | 892.01 | G300E | 1442410.71 | 11.32 | G300E | 1786025 | 14.01
2011 | Story26 | B61 | 32 MPa RC Beam (32.5 cm x 25 cm) | Beam | 32MPa | Concrete Rectangular | 250 | 325 | 812.5 | 4487.5 | 0.36 | 892.01 | G300E | 1312273.21 | 10.3 | G300E | 1968331.77 | 15.44
2012 | Story26 | B62 | 32 MPa RC Beam (32.5 cm x 25 cm) | Beam | 32MPa | Concrete Rectangular | 250 | 325 | 812.5 | 4487.5 | 0.36 | 892.01 | G300E | 2141499.11 | 16.8 | G300E | 686564.26 | 5.39
2013 | Story26 | B63 | 32 MPa RC Beam (32.5 cm x 25 cm) | Beam | 32MPa | Concrete Rectangular | 250 | 325 | 812.5 | 4487.5 | 0.36 | 892.01 | G300E | 1662618.75 | 13.05 | G300E | 978130.52 | 7.67
2014 | Story26 | B64 | 32 MPa RC Beam (32.5 cm x 25 cm) | Beam | 32MPa | Concrete Rectangular | 250 | 325 | 812.5 | 4487.5 | 0.36 | 892.01 | G300E | 2204965.18 | 17.3 | G300E | 243075.69 | 1.91
2015 | Story26 | B65 | 32 MPa RC Beam (32.5 cm x 25 cm) | Beam | 32MPa | Concrete Rectangular | 250 | 325 | 812.5 | 4487.5 | 0.36 | 892.01 | G300E | 1936997.32 | 15.2 | G300E | 1549192.3 | 12.16
2016 | Story26 | B66 | 32 MPa RC Beam (32.5 cm x 25 cm) | Beam | 32MPa | Concrete Rectangular | 250 | 325 | 812.5 | 4800 | 0.39 | 954.13 | G300E | 3976320 | 31.2 | G300E | 1652266.64 | 12.96
2017 | Story26 | B67 | 32 MPa RC Beam (32.5 cm x 25 cm) | Beam | 32MPa | Concrete Rectangular | 250 | 325 | 812.5 | 4487.5 | 0.36 | 892.01 | G300E | 3719539.17 | 29.18 | G300E | 1544707.89 | 12.12
2018 | Story26 | B69 | 32 MPa RC Beam (32.5 cm x 25 cm) | Beam | 32MPa | Concrete Rectangular | 250 | 325 | 812.5 | 4487.5 | 0.36 | 892.01 | G300E | 3720137.5 | 29.19 | G300E | 1544712.75 | 12.12
2019 | Story26 | B7 | 32 MPa RC Beam (32.5 cm x 25 cm) | Beam | 32MPa | Concrete Rectangular | 250 | 325 | 812.5 | 4487.5 | 0.36 | 892.01 | G300E | 2140216.96 | 16.79 | G300E | 686564.26 | 5.39
2020 | Story26 | B70 | 32 MPa RC Beam (32.5 cm x 25 cm) | Beam | 32MPa | Concrete Rectangular | 250 | 325 | 812.5 | 4487.5 | 0.36 | 892.01 | G300E | 3719838.33 | 29.19 | G300E | 1544711.78 | 12.12
2021 | Story26 | B71 | 32 MPa RC Beam (32.5 cm x 25 cm) | Beam | 32MPa | Concrete Rectangular | 250 | 325 | 812.5 | 4487.5 | 0.36 | 892.01 | G300E | 1936035.71 | 15.19 | G300E | 1549192.3 | 12.16
2022 | Story26 | B72 | 32 MPa RC Beam (32.5 cm x 25 cm) | Beam | 32MPa | Concrete Rectangular | 250 | 325 | 812.5 | 4487.5 | 0.36 | 892.01 | G300E | 2205606.25 | 17.31 | G300E | 243075.69 | 1.91
2023 | Story26 | B73 | 32 MPa RC Beam (32.5 cm x 25 cm) | Beam | 32MPa | Concrete Rectangular | 250 | 325 | 812.5 | 4487.5 | 0.36 | 892.01 | G300E | 1662618.75 | 13.05 | G300E | 978130.52 | 7.67
2024 | Story26 | B74 | 32 MPa RC Beam (32.5 cm x 25 cm) | Beam | 32MPa | Concrete Rectangular | 250 | 325 | 812.5 | 4487.5 | 0.36 | 892.01 | G300E | 2141499.11 | 16.8 | G300E | 686564.26 | 5.39
2025 | Story26 | B75 | 32 MPa RC Beam (32.5 cm x 25 cm) | Beam | 32MPa | Concrete Rectangular | 250 | 325 | 812.5 | 4487.5 | 0.36 | 892.01 | G300E | 1312273.21 | 10.3 | G300E | 1968331.77 | 15.44
2026 | Story26 | B76 | 32 MPa RC Beam (32.5 cm x 25 cm) | Beam | 32MPa | Concrete Rectangular | 250 | 325 | 812.5 | 4487.5 | 0.36 | 892.01 | G300E | 1304259.82 | 10.23 | G300E | 1968331.77 | 15.44
2027 | Story26 | B77 | 32 MPa RC Beam (32.5 cm x 25 cm) | Beam | 32MPa | Concrete Rectangular | 250 | 325 | 812.5 | 4487.5 | 0.36 | 892.01 | G300E | 2220991.96 | 17.43 | G300E | 310203.41 | 2.43
2028 | Story26 | B78 | 32 MPa RC Beam (32.5 cm x 25 cm) | Beam | 32MPa | Concrete Rectangular | 250 | 325 | 812.5 | 4487.5 | 0.36 | 892.01 | G300E | 1817116.96 | 14.26 | G300E | 978130.52 | 7.67
2029 | Story26 | B79 | 32 MPa RC Beam (32.5 cm x 25 cm) | Beam | 32MPa | Concrete Rectangular | 250 | 325 | 812.5 | 4487.5 | 0.36 | 892.01 | G300E | 1859748.21 | 14.59 | G300E | 182306.77 | 1.43
2030 | Story26 | B8 | 32 MPa RC Beam (32.5 cm x 25 cm) | Beam | 32MPa | Concrete Rectangular | 250 | 325 | 812.5 | 4487.5 | 0.36 | 892.01 | G300E | 1442410.71 | 11.32 | G300E | 1786025 | 14.01
2031 | Story26 | B80 | 32 MPa RC Beam (32.5 cm x 25 cm) | Beam | 32MPa | Concrete Rectangular | 250 | 325 | 812.5 | 4487.5 | 0.36 | 892.01 | G300E | 1860068.75 | 14.59 | G300E | 182306.77 | 1.43
2032 | Story26 | B81 | 32 MPa RC Beam (32.5 cm x 25 cm) | Beam | 32MPa | Concrete Rectangular | 250 | 325 | 812.5 | 4487.5 | 0.36 | 892.01 | G300E | 1936035.71 | 15.19 | G300E | 1549192.3 | 12.16
2033 | Story26 | B82 | 32 MPa RC Beam (32.5 cm x 25 cm) | Beam | 32MPa | Concrete Rectangular | 250 | 325 | 812.5 | 4487.5 | 0.36 | 892.01 | G300E | 2205606.25 | 17.31 | G300E | 243075.69 | 1.91
2034 | Story26 | B83 | 32 MPa RC Beam (32.5 cm x 25 cm) | Beam | 32MPa | Concrete Rectangular | 250 | 325 | 812.5 | 4487.5 | 0.36 | 892.01 | G300E | 1403946.43 | 11.02 | G300E | 1968331.77 | 15.44
2035 | Story26 | B84 | 32 MPa RC Beam (32.5 cm x 25 cm) | Beam | 32MPa | Concrete Rectangular | 250 | 325 | 812.5 | 4487.5 | 0.36 | 892.01 | G300E | 2205606.25 | 17.31 | G300E | 243075.69 | 1.91
2036 | Story26 | B85 | 32 MPa RC Beam (32.5 cm x 25 cm) | Beam | 32MPa | Concrete Rectangular | 250 | 325 | 812.5 | 4487.5 | 0.36 | 892.01 | G300E | 1936035.71 | 15.19 | G300E | 1549192.3 | 12.16
2037 | Story26 | B86 | 32 MPa RC Beam (32.5 cm x 25 cm) | Beam | 32MPa | Concrete Rectangular | 250 | 325 | 812.5 | 4487.5 | 0.36 | 892.01 | G300E | 1860068.75 | 14.59 | G300E | 182306.77 | 1.43
2038 | Story26 | B87 | 32 MPa RC Beam (32.5 cm x 25 cm) | Beam | 32MPa | Concrete Rectangular | 250 | 325 | 812.5 | 4487.5 | 0.36 | 892.01 | G300E | 1860068.75 | 14.59 | G300E | 182306.77 | 1.43
2039 | Story26 | B88 | 32 MPa RC Beam (32.5 cm x 25 cm) | Beam | 32MPa | Concrete Rectangular | 250 | 325 | 812.5 | 4487.5 | 0.36 | 892.01 | G300E | 1817116.96 | 14.26 | G300E | 978130.52 | 7.67
2040 | Story26 | B89 | 32 MPa RC Beam (32.5 cm x 25 cm) | Beam | 32MPa | Concrete Rectangular | 250 | 325 | 812.5 | 4487.5 | 0.36 | 892.01 | G300E | 2220991.96 | 17.43 | G300E | 310207.57 | 2.43
2041 | Story26 | B9 | 32 MPa RC Beam (32.5 cm x 25 cm) | Beam | 32MPa | Concrete Rectangular | 250 | 325 | 812.5 | 4487.5 | 0.36 | 892.01 | G300E | 2141499.11 | 16.8 | G300E | 686564.26 | 5.39
2042 | Story26 | B90 | 32 MPa RC Beam (32.5 cm x 25 cm) | Beam | 32MPa | Concrete Rectangular | 250 | 325 | 812.5 | 4487.5 | 0.36 | 892.01 | G300E | 1304259.82 | 10.23 | G300E | 1968331.77 | 15.44
2043 | Story26 | B91 | 32 MPa RC Beam (32.5 cm x 25 cm) | Beam | 32MPa | Concrete Rectangular | 250 | 325 | 812.5 | 4487.5 | 0.36 | 892.01 | G300E | 1308426.79 | 10.27 | G300E | 1840758.56 | 14.44
2044 | Story26 | B92 | 32 MPa RC Beam (32.5 cm x 25 cm) | Beam | 32MPa | Concrete Rectangular | 250 | 325 | 812.5 | 4487.5 | 0.36 | 892.01 | G300E | 2064891.07 | 16.2 | G300E | 1070595.46 | 8.4
2045 | Story26 | B93 | 32 MPa RC Beam (32.5 cm x 25 cm) | Beam | 32MPa | Concrete Rectangular | 250 | 325 | 812.5 | 4487.5 | 0.36 | 892.01 | G300E | 2064891.07 | 16.2 | G300E | 1070595.46 | 8.4
2046 | Story26 | B94 | 32 MPa RC Beam (32.5 cm x 25 cm) | Beam | 32MPa | Concrete Rectangular | 250 | 325 | 812.5 | 4487.5 | 0.36 | 892.01 | G300E | 1817116.96 | 14.26 | G300E | 978130.52 | 7.67
2047 | Story26 | B95 | 32 MPa RC Beam (32.5 cm x 25 cm) | Beam | 32MPa | Concrete Rectangular | 250 | 325 | 812.5 | 4487.5 | 0.36 | 892.01 | G300E | 2220991.96 | 17.43 | G300E | 310206.53 | 2.43
2048 | Story26 | B96 | 32 MPa RC Beam (32.5 cm x 25 cm) | Beam | 32MPa | Concrete Rectangular | 250 | 325 | 812.5 | 4487.5 | 0.36 | 892.01 | G300E | 1662618.75 | 13.05 | G300E | 978130.52 | 7.67
2049 | Story26 | B97 | 32 MPa RC Beam (32.5 cm x 25 cm) | Beam | 32MPa | Concrete Rectangular | 250 | 325 | 812.5 | 4487.5 | 0.36 | 892.01 | G300E | 2141499.11 | 16.8 | G300E | 686564.26 | 5.39
2050 | Story26 | B98 | 32 MPa RC Beam (32.5 cm x 25 cm) | Beam | 32MPa | Concrete Rectangular | 250 | 325 | 812.5 | 4487.5 | 0.36 | 892.01 | G300E | 1643066.07 | 12.89 | G300E | 947746.06 | 7.44
2051 | Story26 | B99 | 32 MPa RC Beam (32.5 cm x 25 cm) | Beam | 32MPa | Concrete Rectangular | 250 | 325 | 812.5 | 4487.5 | 0.36 | 892.01 | G300E | 2141499.11 | 16.8 | G300E | 686564.26 | 5.39
2052 | Story27 | B1 | 32 MPa RC Beam (35 cm x 25 cm) | Beam | 32MPa | Concrete Rectangular | 250 | 350 | 875 | 4487.5 | 0.39 | 960.63 | G300E | 1664862.5 | 13.06 | G300E | 1534851.4 | 12.04
2053 | Story27 | B10 | 32 MPa RC Beam (35 cm x 25 cm) | Beam | 32MPa | Concrete Rectangular | 250 | 350 | 875 | 4487.5 | 0.39 | 960.63 | G300E | 1540895.31 | 12.09 | G300E | 1139524.76 | 8.94
2054 | Story27 | B100 | 32 MPa RC Beam (35 cm x 25 cm) | Beam | 32MPa | Concrete Rectangular | 250 | 350 | 875 | 4487.5 | 0.39 | 960.63 | G300E | 1581843.75 | 12.41 | G300E | 1036802.1 | 8.14
2055 | Story27 | B101 | 32 MPa RC Beam (35 cm x 25 cm) | Beam | 32MPa | Concrete Rectangular | 250 | 350 | 875 | 4487.5 | 0.39 | 960.63 | G300E | 2200477.68 | 17.27 | G300E | 297945.32 | 2.34
2056 | Story27 | B102 | 32 MPa RC Beam (35 cm x 25 cm) | Beam | 32MPa | Concrete Rectangular | 250 | 350 | 875 | 4487.5 | 0.39 | 960.63 | G300E | 1760382.14 | 13.81 | G300E | 1036802.1 | 8.14
2057 | Story27 | B103 | 32 MPa RC Beam (35 cm x 25 cm) | Beam | 32MPa | Concrete Rectangular | 250 | 350 | 875 | 4487.5 | 0.39 | 960.63 | G300E | 2085725.89 | 16.37 | G300E | 1102245.55 | 8.65
2058 | Story27 | B104 | 32 MPa RC Beam (35 cm x 25 cm) | Beam | 32MPa | Concrete Rectangular | 250 | 350 | 875 | 4487.5 | 0.39 | 960.63 | G300E | 2085725.89 | 16.37 | G300E | 1102245.55 | 8.65
2059 | Story27 | B105 | 32 MPa RC Beam (35 cm x 25 cm) | Beam | 32MPa | Concrete Rectangular | 250 | 350 | 875 | 4487.5 | 0.39 | 960.63 | G300E | 1696873.33 | 13.31 | G300E | 1565391.68 | 12.28
2060 | Story27 | B106 | 32 MPa RC Beam (35 cm x 25 cm) | Beam | 32MPa | Concrete Rectangular | 250 | 350 | 875 | 4487.5 | 0.39 | 960.63 | G300E | 1731277.5 | 13.58 | G300E | 1565391.68 | 12.28
2061 | Story27 | B107 | 32 MPa RC Beam (35 cm x 25 cm) | Beam | 32MPa | Concrete Rectangular | 250 | 350 | 875 | 4487.5 | 0.39 | 960.63 | G300E | 1296246.43 | 10.17 | G300E | 2081080.37 | 16.33
2062 | Story27 | B108 | 32 MPa RC Beam (35 cm x 25 cm) | Beam | 32MPa | Concrete Rectangular | 250 | 350 | 875 | 4487.5 | 0.39 | 960.63 | G300E | 1517896.88 | 11.91 | G300E | 1139524.76 | 8.94
2063 | Story27 | B109 | 32 MPa RC Beam (35 cm x 25 cm) | Beam | 32MPa | Concrete Rectangular | 250 | 350 | 875 | 4487.5 | 0.39 | 960.63 | G300E | 1292400 | 10.14 | G300E | 2081080.37 | 16.33
2064 | Story27 | B11 | 32 MPa RC Beam (35 cm x 25 cm) | Beam | 32MPa | Concrete Rectangular | 250 | 350 | 875 | 4487.5 | 0.39 | 960.63 | G300E | 2200157.14 | 17.26 | G300E | 297940.83 | 2.34
2065 | Story27 | B110 | 32 MPa RC Beam (35 cm x 25 cm) | Beam | 32MPa | Concrete Rectangular | 250 | 350 | 875 | 4487.5 | 0.39 | 960.63 | G300E | 1540895.31 | 12.09 | G300E | 1139524.76 | 8.94
2066 | Story27 | B111 | 32 MPa RC Beam (35 cm x 25 cm) | Beam | 32MPa | Concrete Rectangular | 250 | 350 | 875 | 4487.5 | 0.39 | 960.63 | G300E | 1296246.43 | 10.17 | G300E | 2081080.37 | 16.33
2067 | Story27 | B112 | 32 MPa RC Beam (35 cm x 25 cm) | Beam | 32MPa | Concrete Rectangular | 250 | 350 | 875 | 4487.5 | 0.39 | 960.63 | G300E | 1697172.5 | 13.32 | G300E | 1565391.68 | 12.28
2068 | Story27 | B12 | 32 MPa RC Beam (35 cm x 25 cm) | Beam | 32MPa | Concrete Rectangular | 250 | 350 | 875 | 4487.5 | 0.39 | 960.63 | G300E | 1296246.43 | 10.17 | G300E | 2081080.37 | 16.33
2069 | Story27 | B13 | 32 MPa RC Beam (35 cm x 25 cm) | Beam | 32MPa | Concrete Rectangular | 250 | 350 | 875 | 4487.5 | 0.39 | 960.63 | G300E | 2085725.89 | 16.37 | G300E | 1102245.55 | 8.65
2070 | Story27 | B14 | 32 MPa RC Beam (35 cm x 25 cm) | Beam | 32MPa | Concrete Rectangular | 250 | 350 | 875 | 4487.5 | 0.39 | 960.63 | G300E | 1697172.5 | 13.32 | G300E | 1565391.68 | 12.28
2071 | Story27 | B15 | 32 MPa RC Beam (35 cm x 25 cm) | Beam | 32MPa | Concrete Rectangular | 250 | 350 | 875 | 4487.5 | 0.39 | 960.63 | G300E | 1731277.5 | 13.58 | G300E | 1565391.68 | 12.28
2072 | Story27 | B16 | 32 MPa RC Beam (35 cm x 25 cm) | Beam | 32MPa | Concrete Rectangular | 250 | 350 | 875 | 4487.5 | 0.39 | 960.63 | G300E | 1295605.36 | 10.17 | G300E | 2081080.37 | 16.33
2073 | Story27 | B17 | 32 MPa RC Beam (35 cm x 25 cm) | Beam | 32MPa | Concrete Rectangular | 250 | 350 | 875 | 4487.5 | 0.39 | 960.63 | G300E | 2089892.86 | 16.4 | G300E | 1102245.55 | 8.65
2074 | Story27 | B18 | 32 MPa RC Beam (35 cm x 25 cm) | Beam | 32MPa | Concrete Rectangular | 250 | 350 | 875 | 4487.5 | 0.39 | 960.63 | G300E | 1673196.43 | 13.13 | G300E | 1036802.1 | 8.14
2075 | Story27 | B19 | 32 MPa RC Beam (35 cm x 25 cm) | Beam | 32MPa | Concrete Rectangular | 250 | 350 | 875 | 4487.5 | 0.39 | 960.63 | G300E | 1678325 | 13.17 | G300E | 1036802.1 | 8.14
2076 | Story27 | B2 | 32 MPa RC Beam (35 cm x 25 cm) | Beam | 32MPa | Concrete Rectangular | 250 | 350 | 875 | 4487.5 | 0.39 | 960.63 | G300E | 1739055.83 | 13.65 | G300E | 1534851.4 | 12.04
2077 | Story27 | B20 | 32 MPa RC Beam (35 cm x 25 cm) | Beam | 32MPa | Concrete Rectangular | 250 | 350 | 875 | 4487.5 | 0.39 | 960.63 | G300E | 1786986.61 | 14.02 | G300E | 229052.1 | 1.8
2078 | Story27 | B21 | 32 MPa RC Beam (35 cm x 25 cm) | Beam | 32MPa | Concrete Rectangular | 250 | 350 | 875 | 4487.5 | 0.39 | 960.63 | G300E | 1580882.14 | 12.4 | G300E | 1036802.1 | 8.14
2079 | Story27 | B22 | 32 MPa RC Beam (35 cm x 25 cm) | Beam | 32MPa | Concrete Rectangular | 250 | 350 | 875 | 4487.5 | 0.39 | 960.63 | G300E | 2158487.5 | 16.94 | G300E | 294495.55 | 2.31
2080 | Story27 | B23 | 32 MPa RC Beam (35 cm x 25 cm) | Beam | 32MPa | Concrete Rectangular | 250 | 350 | 875 | 4487.5 | 0.39 | 960.63 | G300E | 1635693.75 | 12.83 | G300E | 1004080.37 | 7.88
2081 | Story27 | B24 | 32 MPa RC Beam (35 cm x 25 cm) | Beam | 32MPa | Concrete Rectangular | 250 | 350 | 875 | 4487.5 | 0.39 | 960.63 | G300E | 2158166.96 | 16.93 | G300E | 294495.55 | 2.31
2082 | Story27 | B25 | 32 MPa RC Beam (35 cm x 25 cm) | Beam | 32MPa | Concrete Rectangular | 250 | 350 | 875 | 4487.5 | 0.39 | 960.63 | G300E | 1582164.29 | 12.41 | G300E | 1036802.1 | 8.14
2083 | Story27 | B26 | 32 MPa RC Beam (35 cm x 25 cm) | Beam | 32MPa | Concrete Rectangular | 250 | 350 | 875 | 4487.5 | 0.39 | 960.63 | G300E | 1791153.57 | 14.05 | G300E | 229052.1 | 1.8
2084 | Story27 | B27 | 32 MPa RC Beam (35 cm x 25 cm) | Beam | 32MPa | Concrete Rectangular | 250 | 350 | 875 | 4487.5 | 0.39 | 960.63 | G300E | 1760382.14 | 13.81 | G300E | 1036802.1 | 8.14
2085 | Story27 | B28 | 32 MPa RC Beam (35 cm x 25 cm) | Beam | 32MPa | Concrete Rectangular | 250 | 350 | 875 | 4487.5 | 0.39 | 960.63 | G300E | 1760382.14 | 13.81 | G300E | 1036802.1 | 8.14
2086 | Story27 | B29 | 32 MPa RC Beam (35 cm x 25 cm) | Beam | 32MPa | Concrete Rectangular | 250 | 350 | 875 | 4487.5 | 0.39 | 960.63 | G300E | 2085725.89 | 16.37 | G300E | 1102245.55 | 8.65
2087 | Story27 | B3 | 32 MPa RC Beam (35 cm x 25 cm) | Beam | 32MPa | Concrete Rectangular | 250 | 350 | 875 | 4487.5 | 0.39 | 960.63 | G300E | 2091175 | 16.41 | G300E | 1102245.55 | 8.65
2088 | Story27 | B30 | 32 MPa RC Beam (35 cm x 25 cm) | Beam | 32MPa | Concrete Rectangular | 250 | 350 | 875 | 4487.5 | 0.39 | 960.63 | G300E | 1296246.43 | 10.17 | G300E | 2081080.37 | 16.33
2089 | Story27 | B31 | 32 MPa RC Beam (35 cm x 25 cm) | Beam | 32MPa | Concrete Rectangular | 250 | 350 | 875 | 4487.5 | 0.39 | 960.63 | G300E | 1517896.88 | 11.91 | G300E | 1139524.76 | 8.94
2090 | Story27 | B32 | 32 MPa RC Beam (35 cm x 25 cm) | Beam | 32MPa | Concrete Rectangular | 250 | 350 | 875 | 4487.5 | 0.39 | 960.63 | G300E | 2197913.39 | 17.25 | G300E | 297873.52 | 2.34
2091 | Story27 | B33 | 32 MPa RC Beam (35 cm x 25 cm) | Beam | 32MPa | Concrete Rectangular | 250 | 350 | 875 | 4487.5 | 0.39 | 960.63 | G300E | 1580561.61 | 12.4 | G300E | 1036802.1 | 8.14
2092 | Story27 | B34 | 32 MPa RC Beam (35 cm x 25 cm) | Beam | 32MPa | Concrete Rectangular | 250 | 350 | 875 | 4487.5 | 0.39 | 960.63 | G300E | 1790191.96 | 14.05 | G300E | 196330.37 | 1.54
2093 | Story27 | B35 | 32 MPa RC Beam (35 cm x 25 cm) | Beam | 32MPa | Concrete Rectangular | 250 | 350 | 875 | 4487.5 | 0.39 | 960.63 | G300E | 1935394.64 | 15.19 | G300E | 1673467.28 | 13.13
2094 | Story27 | B36 | 32 MPa RC Beam (35 cm x 25 cm) | Beam | 32MPa | Concrete Rectangular | 250 | 350 | 875 | 4487.5 | 0.39 | 960.63 | G300E | 1937958.93 | 15.21 | G300E | 1673467.28 | 13.13
2095 | Story27 | B37 | 32 MPa RC Beam (35 cm x 25 cm) | Beam | 32MPa | Concrete Rectangular | 250 | 350 | 875 | 4800 | 0.42 | 1027.52 | G300E | 4275200 | 33.54 | G300E | 1777970.88 | 13.95
2096 | Story27 | B38 | 32 MPa RC Beam (35 cm x 25 cm) | Beam | 32MPa | Concrete Rectangular | 250 | 350 | 875 | 4487.5 | 0.39 | 960.63 | G300E | 1377983.04 | 10.81 | G300E | 2081080.37 | 16.33
2097 | Story27 | B39 | 32 MPa RC Beam (35 cm x 25 cm) | Beam | 32MPa | Concrete Rectangular | 250 | 350 | 875 | 4800 | 0.42 | 1027.52 | G300E | 4301440 | 33.75 | G300E | 1784416.48 | 14
2098 | Story27 | B4 | 32 MPa RC Beam (35 cm x 25 cm) | Beam | 32MPa | Concrete Rectangular | 250 | 350 | 875 | 4487.5 | 0.39 | 960.63 | G300E | 1295925.89 | 10.17 | G300E | 2081080.37 | 16.33
2099 | Story27 | B40 | 32 MPa RC Beam (35 cm x 25 cm) | Beam | 32MPa | Concrete Rectangular | 250 | 350 | 875 | 4487.5 | 0.39 | 960.63 | G300E | 1932509.82 | 15.16 | G300E | 1673467.28 | 13.13
2100 | Story27 | B41 | 32 MPa RC Beam (35 cm x 25 cm) | Beam | 32MPa | Concrete Rectangular | 250 | 350 | 875 | 4487.5 | 0.39 | 960.63 | G300E | 1931548.21 | 15.16 | G300E | 1673467.28 | 13.13
2101 | Story27 | B42 | 32 MPa RC Beam (35 cm x 25 cm) | Beam | 32MPa | Concrete Rectangular | 250 | 350 | 875 | 4487.5 | 0.39 | 960.63 | G300E | 1791153.57 | 14.05 | G300E | 229052.1 | 1.8
2102 | Story27 | B43 | 32 MPa RC Beam (35 cm x 25 cm) | Beam | 32MPa | Concrete Rectangular | 250 | 350 | 875 | 4487.5 | 0.39 | 960.63 | G300E | 1581843.75 | 12.41 | G300E | 1036802.1 | 8.14
2103 | Story27 | B44 | 32 MPa RC Beam (35 cm x 25 cm) | Beam | 32MPa | Concrete Rectangular | 250 | 350 | 875 | 4487.5 | 0.39 | 960.63 | G300E | 2200477.68 | 17.27 | G300E | 297944.2 | 2.34
2104 | Story27 | B45 | 32 MPa RC Beam (35 cm x 25 cm) | Beam | 32MPa | Concrete Rectangular | 250 | 350 | 875 | 4487.5 | 0.39 | 960.63 | G300E | 1517896.88 | 11.91 | G300E | 1139524.76 | 8.94
2105 | Story27 | B46 | 32 MPa RC Beam (35 cm x 25 cm) | Beam | 32MPa | Concrete Rectangular | 250 | 350 | 875 | 4487.5 | 0.39 | 960.63 | G300E | 1292400 | 10.14 | G300E | 2081080.37 | 16.33
2106 | Story27 | B47 | 32 MPa RC Beam (35 cm x 25 cm) | Beam | 32MPa | Concrete Rectangular | 250 | 350 | 875 | 4487.5 | 0.39 | 960.63 | G300E | 2334461.61 | 18.32 | G300E | 294495.55 | 2.31
2107 | Story27 | B48 | 32 MPa RC Beam (35 cm x 25 cm) | Beam | 32MPa | Concrete Rectangular | 250 | 350 | 875 | 4487.5 | 0.39 | 960.63 | G300E | 1635693.75 | 12.83 | G300E | 1004080.37 | 7.88
2108 | Story27 | B49 | 32 MPa RC Beam (35 cm x 25 cm) | Beam | 32MPa | Concrete Rectangular | 250 | 350 | 875 | 4487.5 | 0.39 | 960.63 | G300E | 2159769.64 | 16.95 | G300E | 294495.55 | 2.31
2109 | Story27 | B5 | 32 MPa RC Beam (35 cm x 25 cm) | Beam | 32MPa | Concrete Rectangular | 250 | 350 | 875 | 4487.5 | 0.39 | 960.63 | G300E | 2197272.32 | 17.24 | G300E | 297862.3 | 2.34
2110 | Story27 | B50 | 32 MPa RC Beam (35 cm x 25 cm) | Beam | 32MPa | Concrete Rectangular | 250 | 350 | 875 | 4487.5 | 0.39 | 960.63 | G300E | 1377021.43 | 10.8 | G300E | 2081080.37 | 16.33
2111 | Story27 | B51 | 32 MPa RC Beam (35 cm x 25 cm) | Beam | 32MPa | Concrete Rectangular | 250 | 350 | 875 | 4800 | 0.42 | 1027.52 | G300E | 4275520 | 33.55 | G300E | 1778353.92 | 13.95
2112 | Story27 | B55 | 32 MPa RC Beam (35 cm x 25 cm) | Beam | 32MPa | Concrete Rectangular | 250 | 350 | 875 | 4487.5 | 0.39 | 960.63 | G300E | 4023193.33 | 31.57 | G300E | 1668251.91 | 13.09
2113 | Story27 | B56 | 32 MPa RC Beam (35 cm x 25 cm) | Beam | 32MPa | Concrete Rectangular | 250 | 350 | 875 | 4487.5 | 0.39 | 960.63 | G300E | 1377021.43 | 10.8 | G300E | 2081080.37 | 16.33
2114 | Story27 | B57 | 32 MPa RC Beam (35 cm x 25 cm) | Beam | 32MPa | Concrete Rectangular | 250 | 350 | 875 | 4487.5 | 0.39 | 960.63 | G300E | 2158166.96 | 16.93 | G300E | 294495.55 | 2.31
2115 | Story27 | B58 | 32 MPa RC Beam (35 cm x 25 cm) | Beam | 32MPa | Concrete Rectangular | 250 | 350 | 875 | 4487.5 | 0.39 | 960.63 | G300E | 1635373.21 | 12.83 | G300E | 1004080.37 | 7.88
2116 | Story27 | B59 | 32 MPa RC Beam (35 cm x 25 cm) | Beam | 32MPa | Concrete Rectangular | 250 | 350 | 875 | 4487.5 | 0.39 | 960.63 | G300E | 2336705.36 | 18.33 | G300E | 294495.55 | 2.31
2117 | Story27 | B6 | 32 MPa RC Beam (35 cm x 25 cm) | Beam | 32MPa | Concrete Rectangular | 250 | 350 | 875 | 4487.5 | 0.39 | 960.63 | G300E | 1517896.88 | 11.91 | G300E | 1139524.76 | 8.94
2118 | Story27 | B60 | 32 MPa RC Beam (35 cm x 25 cm) | Beam | 32MPa | Concrete Rectangular | 250 | 350 | 875 | 4487.5 | 0.39 | 960.63 | G300E | 1292400 | 10.14 | G300E | 2081080.37 | 16.33
2119 | Story27 | B61 | 32 MPa RC Beam (35 cm x 25 cm) | Beam | 32MPa | Concrete Rectangular | 250 | 350 | 875 | 4487.5 | 0.39 | 960.63 | G300E | 1540895.31 | 12.09 | G300E | 1139524.76 | 8.94
2120 | Story27 | B62 | 32 MPa RC Beam (35 cm x 25 cm) | Beam | 32MPa | Concrete Rectangular | 250 | 350 | 875 | 4487.5 | 0.39 | 960.63 | G300E | 2336064.29 | 18.33 | G300E | 294495.55 | 2.31
2121 | Story27 | B63 | 32 MPa RC Beam (35 cm x 25 cm) | Beam | 32MPa | Concrete Rectangular | 250 | 350 | 875 | 4487.5 | 0.39 | 960.63 | G300E | 1582484.82 | 12.42 | G300E | 1036802.1 | 8.14
2122 | Story27 | B64 | 32 MPa RC Beam (35 cm x 25 cm) | Beam | 32MPa | Concrete Rectangular | 250 | 350 | 875 | 4487.5 | 0.39 | 960.63 | G300E | 2158166.96 | 16.93 | G300E | 294495.55 | 2.31
2123 | Story27 | B65 | 32 MPa RC Beam (35 cm x 25 cm) | Beam | 32MPa | Concrete Rectangular | 250 | 350 | 875 | 4487.5 | 0.39 | 960.63 | G300E | 1932509.82 | 15.16 | G300E | 1673467.28 | 13.13
2124 | Story27 | B66 | 32 MPa RC Beam (35 cm x 25 cm) | Beam | 32MPa | Concrete Rectangular | 250 | 350 | 875 | 4800 | 0.42 | 1027.52 | G300E | 4300480 | 33.74 | G300E | 1784406.4 | 14
2125 | Story27 | B67 | 32 MPa RC Beam (35 cm x 25 cm) | Beam | 32MPa | Concrete Rectangular | 250 | 350 | 875 | 4487.5 | 0.39 | 960.63 | G300E | 4023193.33 | 31.57 | G300E | 1668249.81 | 13.09
2126 | Story27 | B69 | 32 MPa RC Beam (35 cm x 25 cm) | Beam | 32MPa | Concrete Rectangular | 250 | 350 | 875 | 4487.5 | 0.39 | 960.63 | G300E | 4023193.33 | 31.57 | G300E | 1668258.19 | 13.09
2127 | Story27 | B7 | 32 MPa RC Beam (35 cm x 25 cm) | Beam | 32MPa | Concrete Rectangular | 250 | 350 | 875 | 4487.5 | 0.39 | 960.63 | G300E | 2334461.61 | 18.32 | G300E | 294495.55 | 2.31
2128 | Story27 | B70 | 32 MPa RC Beam (35 cm x 25 cm) | Beam | 32MPa | Concrete Rectangular | 250 | 350 | 875 | 4487.5 | 0.39 | 960.63 | G300E | 4023193.33 | 31.57 | G300E | 1668255.05 | 13.09
2129 | Story27 | B71 | 32 MPa RC Beam (35 cm x 25 cm) | Beam | 32MPa | Concrete Rectangular | 250 | 350 | 875 | 4487.5 | 0.39 | 960.63 | G300E | 1931548.21 | 15.16 | G300E | 1673467.28 | 13.13
2130 | Story27 | B72 | 32 MPa RC Beam (35 cm x 25 cm) | Beam | 32MPa | Concrete Rectangular | 250 | 350 | 875 | 4487.5 | 0.39 | 960.63 | G300E | 2158166.96 | 16.93 | G300E | 294495.55 | 2.31
2131 | Story27 | B73 | 32 MPa RC Beam (35 cm x 25 cm) | Beam | 32MPa | Concrete Rectangular | 250 | 350 | 875 | 4487.5 | 0.39 | 960.63 | G300E | 1581843.75 | 12.41 | G300E | 1036802.1 | 8.14
2132 | Story27 | B74 | 32 MPa RC Beam (35 cm x 25 cm) | Beam | 32MPa | Concrete Rectangular | 250 | 350 | 875 | 4487.5 | 0.39 | 960.63 | G300E | 2336705.36 | 18.33 | G300E | 294495.55 | 2.31
2133 | Story27 | B75 | 32 MPa RC Beam (35 cm x 25 cm) | Beam | 32MPa | Concrete Rectangular | 250 | 350 | 875 | 4487.5 | 0.39 | 960.63 | G300E | 1540895.31 | 12.09 | G300E | 1139524.76 | 8.94
2134 | Story27 | B76 | 32 MPa RC Beam (35 cm x 25 cm) | Beam | 32MPa | Concrete Rectangular | 250 | 350 | 875 | 4487.5 | 0.39 | 960.63 | G300E | 1296246.43 | 10.17 | G300E | 2081080.37 | 16.33
2135 | Story27 | B77 | 32 MPa RC Beam (35 cm x 25 cm) | Beam | 32MPa | Concrete Rectangular | 250 | 350 | 875 | 4487.5 | 0.39 | 960.63 | G300E | 2200157.14 | 17.26 | G300E | 297940.83 | 2.34
2136 | Story27 | B78 | 32 MPa RC Beam (35 cm x 25 cm) | Beam | 32MPa | Concrete Rectangular | 250 | 350 | 875 | 4487.5 | 0.39 | 960.63 | G300E | 1760382.14 | 13.81 | G300E | 1036802.1 | 8.14
2137 | Story27 | B79 | 32 MPa RC Beam (35 cm x 25 cm) | Beam | 32MPa | Concrete Rectangular | 250 | 350 | 875 | 4487.5 | 0.39 | 960.63 | G300E | 1791153.57 | 14.05 | G300E | 229052.1 | 1.8
2138 | Story27 | B8 | 32 MPa RC Beam (35 cm x 25 cm) | Beam | 32MPa | Concrete Rectangular | 250 | 350 | 875 | 4487.5 | 0.39 | 960.63 | G300E | 1292400 | 10.14 | G300E | 2081080.37 | 16.33
2139 | Story27 | B80 | 32 MPa RC Beam (35 cm x 25 cm) | Beam | 32MPa | Concrete Rectangular | 250 | 350 | 875 | 4487.5 | 0.39 | 960.63 | G300E | 1791153.57 | 14.05 | G300E | 229052.1 | 1.8
2140 | Story27 | B81 | 32 MPa RC Beam (35 cm x 25 cm) | Beam | 32MPa | Concrete Rectangular | 250 | 350 | 875 | 4487.5 | 0.39 | 960.63 | G300E | 1931548.21 | 15.16 | G300E | 1673467.28 | 13.13
2141 | Story27 | B82 | 32 MPa RC Beam (35 cm x 25 cm) | Beam | 32MPa | Concrete Rectangular | 250 | 350 | 875 | 4487.5 | 0.39 | 960.63 | G300E | 2158166.96 | 16.93 | G300E | 294495.55 | 2.31
2142 | Story27 | B83 | 32 MPa RC Beam (35 cm x 25 cm) | Beam | 32MPa | Concrete Rectangular | 250 | 350 | 875 | 4487.5 | 0.39 | 960.63 | G300E | 1377021.43 | 10.8 | G300E | 2081080.37 | 16.33
2143 | Story27 | B84 | 32 MPa RC Beam (35 cm x 25 cm) | Beam | 32MPa | Concrete Rectangular | 250 | 350 | 875 | 4487.5 | 0.39 | 960.63 | G300E | 2158166.96 | 16.93 | G300E | 294495.55 | 2.31
2144 | Story27 | B85 | 32 MPa RC Beam (35 cm x 25 cm) | Beam | 32MPa | Concrete Rectangular | 250 | 350 | 875 | 4487.5 | 0.39 | 960.63 | G300E | 1931548.21 | 15.16 | G300E | 1673467.28 | 13.13
2145 | Story27 | B86 | 32 MPa RC Beam (35 cm x 25 cm) | Beam | 32MPa | Concrete Rectangular | 250 | 350 | 875 | 4487.5 | 0.39 | 960.63 | G300E | 1791153.57 | 14.05 | G300E | 229052.1 | 1.8
2146 | Story27 | B87 | 32 MPa RC Beam (35 cm x 25 cm) | Beam | 32MPa | Concrete Rectangular | 250 | 350 | 875 | 4487.5 | 0.39 | 960.63 | G300E | 1791153.57 | 14.05 | G300E | 229052.1 | 1.8
2147 | Story27 | B88 | 32 MPa RC Beam (35 cm x 25 cm) | Beam | 32MPa | Concrete Rectangular | 250 | 350 | 875 | 4487.5 | 0.39 | 960.63 | G300E | 1760382.14 | 13.81 | G300E | 1036802.1 | 8.14
2148 | Story27 | B89 | 32 MPa RC Beam (35 cm x 25 cm) | Beam | 32MPa | Concrete Rectangular | 250 | 350 | 875 | 4487.5 | 0.39 | 960.63 | G300E | 2200477.68 | 17.27 | G300E | 297945.32 | 2.34
2149 | Story27 | B9 | 32 MPa RC Beam (35 cm x 25 cm) | Beam | 32MPa | Concrete Rectangular | 250 | 350 | 875 | 4487.5 | 0.39 | 960.63 | G300E | 2336064.29 | 18.33 | G300E | 294495.55 | 2.31
2150 | Story27 | B90 | 32 MPa RC Beam (35 cm x 25 cm) | Beam | 32MPa | Concrete Rectangular | 250 | 350 | 875 | 4487.5 | 0.39 | 960.63 | G300E | 1296246.43 | 10.17 | G300E | 2081080.37 | 16.33
2151 | Story27 | B91 | 32 MPa RC Beam (35 cm x 25 cm) | Beam | 32MPa | Concrete Rectangular | 250 | 350 | 875 | 4487.5 | 0.39 | 960.63 | G300E | 1697172.5 | 13.32 | G300E | 1565391.68 | 12.28
2152 | Story27 | B92 | 32 MPa RC Beam (35 cm x 25 cm) | Beam | 32MPa | Concrete Rectangular | 250 | 350 | 875 | 4487.5 | 0.39 | 960.63 | G300E | 2085725.89 | 16.37 | G300E | 1102245.55 | 8.65
2153 | Story27 | B93 | 32 MPa RC Beam (35 cm x 25 cm) | Beam | 32MPa | Concrete Rectangular | 250 | 350 | 875 | 4487.5 | 0.39 | 960.63 | G300E | 2085725.89 | 16.37 | G300E | 1102245.55 | 8.65
2154 | Story27 | B94 | 32 MPa RC Beam (35 cm x 25 cm) | Beam | 32MPa | Concrete Rectangular | 250 | 350 | 875 | 4487.5 | 0.39 | 960.63 | G300E | 1760382.14 | 13.81 | G300E | 1036802.1 | 8.14
2155 | Story27 | B95 | 32 MPa RC Beam (35 cm x 25 cm) | Beam | 32MPa | Concrete Rectangular | 250 | 350 | 875 | 4487.5 | 0.39 | 960.63 | G300E | 2200477.68 | 17.27 | G300E | 297943.08 | 2.34
2156 | Story27 | B96 | 32 MPa RC Beam (35 cm x 25 cm) | Beam | 32MPa | Concrete Rectangular | 250 | 350 | 875 | 4487.5 | 0.39 | 960.63 | G300E | 1581843.75 | 12.41 | G300E | 1036802.1 | 8.14
2157 | Story27 | B97 | 32 MPa RC Beam (35 cm x 25 cm) | Beam | 32MPa | Concrete Rectangular | 250 | 350 | 875 | 4487.5 | 0.39 | 960.63 | G300E | 2336705.36 | 18.33 | G300E | 294495.55 | 2.31
2158 | Story27 | B98 | 32 MPa RC Beam (35 cm x 25 cm) | Beam | 32MPa | Concrete Rectangular | 250 | 350 | 875 | 4487.5 | 0.39 | 960.63 | G300E | 1635373.21 | 12.83 | G300E | 1004080.37 | 7.88
2159 | Story27 | B99 | 32 MPa RC Beam (35 cm x 25 cm) | Beam | 32MPa | Concrete Rectangular | 250 | 350 | 875 | 4487.5 | 0.39 | 960.63 | G300E | 2336705.36 | 18.33 | G300E | 294495.55 | 2.31
2160 | Story28 | B1 | 32 MPa RC Beam (35 cm x 25 cm) | Beam | 32MPa | Concrete Rectangular | 250 | 350 | 875 | 4487.5 | 0.39 | 960.63 | G300E | 1376700.89 | 10.8 | G300E | 2113802.1 | 16.59
2161 | Story28 | B10 | 32 MPa RC Beam (35 cm x 25 cm) | Beam | 32MPa | Concrete Rectangular | 250 | 350 | 875 | 4487.5 | 0.39 | 960.63 | G300E | 1844362.5 | 14.47 | G300E | 1218233.69 | 9.56
2162 | Story28 | B100 | 32 MPa RC Beam (35 cm x 25 cm) | Beam | 32MPa | Concrete Rectangular | 250 | 350 | 875 | 4487.5 | 0.39 | 960.63 | G300E | 1583766.96 | 12.43 | G300E | 1036802.1 | 8.14
2163 | Story28 | B101 | 32 MPa RC Beam (35 cm x 25 cm) | Beam | 32MPa | Concrete Rectangular | 250 | 350 | 875 | 4487.5 | 0.39 | 960.63 | G300E | 2170026.79 | 17.03 | G300E | 261773.82 | 2.05
2164 | Story28 | B102 | 32 MPa RC Beam (35 cm x 25 cm) | Beam | 32MPa | Concrete Rectangular | 250 | 350 | 875 | 4487.5 | 0.39 | 960.63 | G300E | 1720635.71 | 13.5 | G300E | 1036802.1 | 8.14
2165 | Story28 | B103 | 32 MPa RC Beam (35 cm x 25 cm) | Beam | 32MPa | Concrete Rectangular | 250 | 350 | 875 | 4487.5 | 0.39 | 960.63 | G300E | 2105278.57 | 16.52 | G300E | 832995.55 | 6.54
2166 | Story28 | B104 | 32 MPa RC Beam (35 cm x 25 cm) | Beam | 32MPa | Concrete Rectangular | 250 | 350 | 875 | 4487.5 | 0.39 | 960.63 | G300E | 2105278.57 | 16.52 | G300E | 832995.55 | 6.54
2167 | Story28 | B105 | 32 MPa RC Beam (35 cm x 25 cm) | Beam | 32MPa | Concrete Rectangular | 250 | 350 | 875 | 4487.5 | 0.39 | 960.63 | G300E | 1373816.07 | 10.78 | G300E | 2113802.1 | 16.59
2168 | Story28 | B106 | 32 MPa RC Beam (35 cm x 25 cm) | Beam | 32MPa | Concrete Rectangular | 250 | 350 | 875 | 4487.5 | 0.39 | 960.63 | G300E | 1373816.07 | 10.78 | G300E | 2113802.1 | 16.59
2169 | Story28 | B107 | 32 MPa RC Beam (35 cm x 25 cm) | Beam | 32MPa | Concrete Rectangular | 250 | 350 | 875 | 4487.5 | 0.39 | 960.63 | G300E | 1292400 | 10.14 | G300E | 1093331.96 | 8.58
2170 | Story28 | B108 | 32 MPa RC Beam (35 cm x 25 cm) | Beam | 32MPa | Concrete Rectangular | 250 | 350 | 875 | 4487.5 | 0.39 | 960.63 | G300E | 1639900.78 | 12.87 | G300E | 1218263.13 | 9.56
2171 | Story28 | B109 | 32 MPa RC Beam (35 cm x 25 cm) | Beam | 32MPa | Concrete Rectangular | 250 | 350 | 875 | 4487.5 | 0.39 | 960.63 | G300E | 1286630.36 | 10.1 | G300E | 2081080.37 | 16.33
2172 | Story28 | B11 | 32 MPa RC Beam (35 cm x 25 cm) | Beam | 32MPa | Concrete Rectangular | 250 | 350 | 875 | 4487.5 | 0.39 | 960.63 | G300E | 2169385.71 | 17.02 | G300E | 261773.82 | 2.05
2173 | Story28 | B110 | 32 MPa RC Beam (35 cm x 25 cm) | Beam | 32MPa | Concrete Rectangular | 250 | 350 | 875 | 4487.5 | 0.39 | 960.63 | G300E | 1844642.97 | 14.47 | G300E | 1218244.48 | 9.56
2174 | Story28 | B111 | 32 MPa RC Beam (35 cm x 25 cm) | Beam | 32MPa | Concrete Rectangular | 250 | 350 | 875 | 4487.5 | 0.39 | 960.63 | G300E | 1220899.17 | 9.58 | G300E | 1093331.96 | 8.58
2175 | Story28 | B112 | 32 MPa RC Beam (35 cm x 25 cm) | Beam | 32MPa | Concrete Rectangular | 250 | 350 | 875 | 4487.5 | 0.39 | 960.63 | G300E | 1373816.07 | 10.78 | G300E | 2113802.1 | 16.59
2176 | Story28 | B12 | 32 MPa RC Beam (35 cm x 25 cm) | Beam | 32MPa | Concrete Rectangular | 250 | 350 | 875 | 4487.5 | 0.39 | 960.63 | G300E | 1220899.17 | 9.58 | G300E | 1093331.96 | 8.58
2177 | Story28 | B13 | 32 MPa RC Beam (35 cm x 25 cm) | Beam | 32MPa | Concrete Rectangular | 250 | 350 | 875 | 4487.5 | 0.39 | 960.63 | G300E | 2105278.57 | 16.52 | G300E | 832995.55 | 6.54
2178 | Story28 | B14 | 32 MPa RC Beam (35 cm x 25 cm) | Beam | 32MPa | Concrete Rectangular | 250 | 350 | 875 | 4487.5 | 0.39 | 960.63 | G300E | 1373816.07 | 10.78 | G300E | 2113802.1 | 16.59
2179 | Story28 | B15 | 32 MPa RC Beam (35 cm x 25 cm) | Beam | 32MPa | Concrete Rectangular | 250 | 350 | 875 | 4487.5 | 0.39 | 960.63 | G300E | 1373816.07 | 10.78 | G300E | 2113802.1 | 16.59
2180 | Story28 | B16 | 32 MPa RC Beam (35 cm x 25 cm) | Beam | 32MPa | Concrete Rectangular | 250 | 350 | 875 | 4487.5 | 0.39 | 960.63 | G300E | 1292400 | 10.14 | G300E | 1093331.96 | 8.58
2181 | Story28 | B17 | 32 MPa RC Beam (35 cm x 25 cm) | Beam | 32MPa | Concrete Rectangular | 250 | 350 | 875 | 4487.5 | 0.39 | 960.63 | G300E | 2112009.82 | 16.57 | G300E | 832995.55 | 6.54
2182 | Story28 | B18 | 32 MPa RC Beam (35 cm x 25 cm) | Beam | 32MPa | Concrete Rectangular | 250 | 350 | 875 | 4487.5 | 0.39 | 960.63 | G300E | 1635373.21 | 12.83 | G300E | 1036802.1 | 8.14
2183 | Story28 | B19 | 32 MPa RC Beam (35 cm x 25 cm) | Beam | 32MPa | Concrete Rectangular | 250 | 350 | 875 | 4487.5 | 0.39 | 960.63 | G300E | 1640501.79 | 12.87 | G300E | 1036802.1 | 8.14
2184 | Story28 | B2 | 32 MPa RC Beam (35 cm x 25 cm) | Beam | 32MPa | Concrete Rectangular | 250 | 350 | 875 | 4487.5 | 0.39 | 960.63 | G300E | 1375739.29 | 10.79 | G300E | 2081080.37 | 16.33
2185 | Story28 | B20 | 32 MPa RC Beam (35 cm x 25 cm) | Beam | 32MPa | Concrete Rectangular | 250 | 350 | 875 | 4487.5 | 0.39 | 960.63 | G300E | 1793717.86 | 14.07 | G300E | 229052.1 | 1.8
2186 | Story28 | B21 | 32 MPa RC Beam (35 cm x 25 cm) | Beam | 32MPa | Concrete Rectangular | 250 | 350 | 875 | 4487.5 | 0.39 | 960.63 | G300E | 1582484.82 | 12.42 | G300E | 1036802.1 | 8.14
2187 | Story28 | B22 | 32 MPa RC Beam (35 cm x 25 cm) | Beam | 32MPa | Concrete Rectangular | 250 | 350 | 875 | 4487.5 | 0.39 | 960.63 | G300E | 2172911.61 | 17.05 | G300E | 294495.55 | 2.31
2188 | Story28 | B23 | 32 MPa RC Beam (35 cm x 25 cm) | Beam | 32MPa | Concrete Rectangular | 250 | 350 | 875 | 4487.5 | 0.39 | 960.63 | G300E | 1631847.32 | 12.8 | G300E | 1004080.37 | 7.88
2189 | Story28 | B24 | 32 MPa RC Beam (35 cm x 25 cm) | Beam | 32MPa | Concrete Rectangular | 250 | 350 | 875 | 4487.5 | 0.39 | 960.63 | G300E | 2171950 | 17.04 | G300E | 294495.55 | 2.31
2190 | Story28 | B25 | 32 MPa RC Beam (35 cm x 25 cm) | Beam | 32MPa | Concrete Rectangular | 250 | 350 | 875 | 4487.5 | 0.39 | 960.63 | G300E | 1583766.96 | 12.43 | G300E | 1036802.1 | 8.14
2191 | Story28 | B26 | 32 MPa RC Beam (35 cm x 25 cm) | Beam | 32MPa | Concrete Rectangular | 250 | 350 | 875 | 4487.5 | 0.39 | 960.63 | G300E | 1797243.75 | 14.1 | G300E | 229052.1 | 1.8
2192 | Story28 | B27 | 32 MPa RC Beam (35 cm x 25 cm) | Beam | 32MPa | Concrete Rectangular | 250 | 350 | 875 | 4487.5 | 0.39 | 960.63 | G300E | 1720635.71 | 13.5 | G300E | 1036802.1 | 8.14
2193 | Story28 | B28 | 32 MPa RC Beam (35 cm x 25 cm) | Beam | 32MPa | Concrete Rectangular | 250 | 350 | 875 | 4487.5 | 0.39 | 960.63 | G300E | 1720635.71 | 13.5 | G300E | 1036802.1 | 8.14
2194 | Story28 | B29 | 32 MPa RC Beam (35 cm x 25 cm) | Beam | 32MPa | Concrete Rectangular | 250 | 350 | 875 | 4487.5 | 0.39 | 960.63 | G300E | 2105278.57 | 16.52 | G300E | 832995.55 | 6.54
2195 | Story28 | B3 | 32 MPa RC Beam (35 cm x 25 cm) | Beam | 32MPa | Concrete Rectangular | 250 | 350 | 875 | 4487.5 | 0.39 | 960.63 | G300E | 2113933.04 | 16.59 | G300E | 832995.55 | 6.54
2196 | Story28 | B30 | 32 MPa RC Beam (35 cm x 25 cm) | Beam | 32MPa | Concrete Rectangular | 250 | 350 | 875 | 4487.5 | 0.39 | 960.63 | G300E | 1292400 | 10.14 | G300E | 1093331.96 | 8.58
2197 | Story28 | B31 | 32 MPa RC Beam (35 cm x 25 cm) | Beam | 32MPa | Concrete Rectangular | 250 | 350 | 875 | 4487.5 | 0.39 | 960.63 | G300E | 1639339.84 | 12.86 | G300E | 1218294.55 | 9.56
2198 | Story28 | B32 | 32 MPa RC Beam (35 cm x 25 cm) | Beam | 32MPa | Concrete Rectangular | 250 | 350 | 875 | 4487.5 | 0.39 | 960.63 | G300E | 2166180.36 | 17 | G300E | 261773.82 | 2.05
2199 | Story28 | B33 | 32 MPa RC Beam (35 cm x 25 cm) | Beam | 32MPa | Concrete Rectangular | 250 | 350 | 875 | 4487.5 | 0.39 | 960.63 | G300E | 1582164.29 | 12.41 | G300E | 1036802.1 | 8.14
2200 | Story28 | B34 | 32 MPa RC Beam (35 cm x 25 cm) | Beam | 32MPa | Concrete Rectangular | 250 | 350 | 875 | 4487.5 | 0.39 | 960.63 | G300E | 1798205.36 | 14.11 | G300E | 196330.37 | 1.54
2201 | Story28 | B35 | 32 MPa RC Beam (35 cm x 25 cm) | Beam | 32MPa | Concrete Rectangular | 250 | 350 | 875 | 4487.5 | 0.39 | 960.63 | G300E | 1943728.57 | 15.25 | G300E | 1673467.28 | 13.13
2202 | Story28 | B36 | 32 MPa RC Beam (35 cm x 25 cm) | Beam | 32MPa | Concrete Rectangular | 250 | 350 | 875 | 4487.5 | 0.39 | 960.63 | G300E | 1945331.25 | 15.26 | G300E | 1673467.28 | 13.13
2203 | Story28 | B37 | 32 MPa RC Beam (35 cm x 25 cm) | Beam | 32MPa | Concrete Rectangular | 250 | 350 | 875 | 4800 | 0.42 | 1027.52 | G300E | 4439680 | 34.84 | G300E | 1811803.84 | 14.22
2204 | Story28 | B38 | 32 MPa RC Beam (35 cm x 25 cm) | Beam | 32MPa | Concrete Rectangular | 250 | 350 | 875 | 4487.5 | 0.39 | 960.63 | G300E | 1369328.57 | 10.74 | G300E | 2081080.37 | 16.33
2205 | Story28 | B39 | 32 MPa RC Beam (35 cm x 25 cm) | Beam | 32MPa | Concrete Rectangular | 250 | 350 | 875 | 4800 | 0.42 | 1027.52 | G300E | 4466560 | 35.05 | G300E | 1819061.44 | 14.27
2206 | Story28 | B4 | 32 MPa RC Beam (35 cm x 25 cm) | Beam | 32MPa | Concrete Rectangular | 250 | 350 | 875 | 4487.5 | 0.39 | 960.63 | G300E | 1292400 | 10.14 | G300E | 1093331.96 | 8.58
2207 | Story28 | B40 | 32 MPa RC Beam (35 cm x 25 cm) | Beam | 32MPa | Concrete Rectangular | 250 | 350 | 875 | 4487.5 | 0.39 | 960.63 | G300E | 1939882.14 | 15.22 | G300E | 1673467.28 | 13.13
2208 | Story28 | B41 | 32 MPa RC Beam (35 cm x 25 cm) | Beam | 32MPa | Concrete Rectangular | 250 | 350 | 875 | 4487.5 | 0.39 | 960.63 | G300E | 1938920.54 | 15.21 | G300E | 1673467.28 | 13.13
2209 | Story28 | B42 | 32 MPa RC Beam (35 cm x 25 cm) | Beam | 32MPa | Concrete Rectangular | 250 | 350 | 875 | 4487.5 | 0.39 | 960.63 | G300E | 1797884.82 | 14.11 | G300E | 229052.1 | 1.8
2210 | Story28 | B43 | 32 MPa RC Beam (35 cm x 25 cm) | Beam | 32MPa | Concrete Rectangular | 250 | 350 | 875 | 4487.5 | 0.39 | 960.63 | G300E | 1583766.96 | 12.43 | G300E | 1036802.1 | 8.14
2211 | Story28 | B44 | 32 MPa RC Beam (35 cm x 25 cm) | Beam | 32MPa | Concrete Rectangular | 250 | 350 | 875 | 4487.5 | 0.39 | 960.63 | G300E | 2170026.79 | 17.03 | G300E | 261773.82 | 2.05
2212 | Story28 | B45 | 32 MPa RC Beam (35 cm x 25 cm) | Beam | 32MPa | Concrete Rectangular | 250 | 350 | 875 | 4487.5 | 0.39 | 960.63 | G300E | 1639900.78 | 12.87 | G300E | 1218263.13 | 9.56
2213 | Story28 | B46 | 32 MPa RC Beam (35 cm x 25 cm) | Beam | 32MPa | Concrete Rectangular | 250 | 350 | 875 | 4487.5 | 0.39 | 960.63 | G300E | 1286630.36 | 10.1 | G300E | 2081080.37 | 16.33
2214 | Story28 | B47 | 32 MPa RC Beam (35 cm x 25 cm) | Beam | 32MPa | Concrete Rectangular | 250 | 350 | 875 | 4487.5 | 0.39 | 960.63 | G300E | 2270995.54 | 17.82 | G300E | 330517.84 | 2.59
2215 | Story28 | B48 | 32 MPa RC Beam (35 cm x 25 cm) | Beam | 32MPa | Concrete Rectangular | 250 | 350 | 875 | 4487.5 | 0.39 | 960.63 | G300E | 1631847.32 | 12.8 | G300E | 1004080.37 | 7.88
2216 | Story28 | B49 | 32 MPa RC Beam (35 cm x 25 cm) | Beam | 32MPa | Concrete Rectangular | 250 | 350 | 875 | 4487.5 | 0.39 | 960.63 | G300E | 2173232.14 | 17.05 | G300E | 294495.55 | 2.31
2217 | Story28 | B5 | 32 MPa RC Beam (35 cm x 25 cm) | Beam | 32MPa | Concrete Rectangular | 250 | 350 | 875 | 4487.5 | 0.39 | 960.63 | G300E | 2165539.29 | 16.99 | G300E | 261773.82 | 2.05
2218 | Story28 | B50 | 32 MPa RC Beam (35 cm x 25 cm) | Beam | 32MPa | Concrete Rectangular | 250 | 350 | 875 | 4487.5 | 0.39 | 960.63 | G300E | 1369008.04 | 10.74 | G300E | 2081080.37 | 16.33
2219 | Story28 | B51 | 32 MPa RC Beam (35 cm x 25 cm) | Beam | 32MPa | Concrete Rectangular | 250 | 350 | 875 | 4800 | 0.42 | 1027.52 | G300E | 4440320 | 34.84 | G300E | 1812196.96 | 14.22
2220 | Story28 | B55 | 32 MPa RC Beam (35 cm x 25 cm) | Beam | 32MPa | Concrete Rectangular | 250 | 350 | 875 | 4487.5 | 0.39 | 960.63 | G300E | 4178161.67 | 32.78 | G300E | 1700653.9 | 13.34
2221 | Story28 | B56 | 32 MPa RC Beam (35 cm x 25 cm) | Beam | 32MPa | Concrete Rectangular | 250 | 350 | 875 | 4487.5 | 0.39 | 960.63 | G300E | 1369328.57 | 10.74 | G300E | 2081080.37 | 16.33
2222 | Story28 | B57 | 32 MPa RC Beam (35 cm x 25 cm) | Beam | 32MPa | Concrete Rectangular | 250 | 350 | 875 | 4487.5 | 0.39 | 960.63 | G300E | 2171629.46 | 17.04 | G300E | 294495.55 | 2.31
2223 | Story28 | B58 | 32 MPa RC Beam (35 cm x 25 cm) | Beam | 32MPa | Concrete Rectangular | 250 | 350 | 875 | 4487.5 | 0.39 | 960.63 | G300E | 1632167.86 | 12.81 | G300E | 1004080.37 | 7.88
2224 | Story28 | B59 | 32 MPa RC Beam (35 cm x 25 cm) | Beam | 32MPa | Concrete Rectangular | 250 | 350 | 875 | 4487.5 | 0.39 | 960.63 | G300E | 2272277.68 | 17.83 | G300E | 330563.83 | 2.59
2225 | Story28 | B6 | 32 MPa RC Beam (35 cm x 25 cm) | Beam | 32MPa | Concrete Rectangular | 250 | 350 | 875 | 4487.5 | 0.39 | 960.63 | G300E | 1639339.84 | 12.86 | G300E | 1218281.79 | 9.56
2226 | Story28 | B60 | 32 MPa RC Beam (35 cm x 25 cm) | Beam | 32MPa | Concrete Rectangular | 250 | 350 | 875 | 4487.5 | 0.39 | 960.63 | G300E | 1286630.36 | 10.1 | G300E | 2081080.37 | 16.33
2227 | Story28 | B61 | 32 MPa RC Beam (35 cm x 25 cm) | Beam | 32MPa | Concrete Rectangular | 250 | 350 | 875 | 4487.5 | 0.39 | 960.63 | G300E | 1844642.97 | 14.47 | G300E | 1218230.74 | 9.56
2228 | Story28 | B62 | 32 MPa RC Beam (35 cm x 25 cm) | Beam | 32MPa | Concrete Rectangular | 250 | 350 | 875 | 4487.5 | 0.39 | 960.63 | G300E | 2271957.14 | 17.83 | G300E | 330545.88 | 2.59
2229 | Story28 | B63 | 32 MPa RC Beam (35 cm x 25 cm) | Beam | 32MPa | Concrete Rectangular | 250 | 350 | 875 | 4487.5 | 0.39 | 960.63 | G300E | 1583766.96 | 12.43 | G300E | 1036802.1 | 8.14
2230 | Story28 | B64 | 32 MPa RC Beam (35 cm x 25 cm) | Beam | 32MPa | Concrete Rectangular | 250 | 350 | 875 | 4487.5 | 0.39 | 960.63 | G300E | 2171950 | 17.04 | G300E | 294495.55 | 2.31
2231 | Story28 | B65 | 32 MPa RC Beam (35 cm x 25 cm) | Beam | 32MPa | Concrete Rectangular | 250 | 350 | 875 | 4487.5 | 0.39 | 960.63 | G300E | 1939882.14 | 15.22 | G300E | 1673467.28 | 13.13
2232 | Story28 | B66 | 32 MPa RC Beam (35 cm x 25 cm) | Beam | 32MPa | Concrete Rectangular | 250 | 350 | 875 | 4800 | 0.42 | 1027.52 | G300E | 4465600 | 35.04 | G300E | 1819043.52 | 14.27
2233 | Story28 | B67 | 32 MPa RC Beam (35 cm x 25 cm) | Beam | 32MPa | Concrete Rectangular | 250 | 350 | 875 | 4487.5 | 0.39 | 960.63 | G300E | 4178161.67 | 32.78 | G300E | 1700649.71 | 13.34
2234 | Story28 | B69 | 32 MPa RC Beam (35 cm x 25 cm) | Beam | 32MPa | Concrete Rectangular | 250 | 350 | 875 | 4487.5 | 0.39 | 960.63 | G300E | 4178760 | 32.79 | G300E | 1700664.37 | 13.34
2235 | Story28 | B7 | 32 MPa RC Beam (35 cm x 25 cm) | Beam | 32MPa | Concrete Rectangular | 250 | 350 | 875 | 4487.5 | 0.39 | 960.63 | G300E | 2270995.54 | 17.82 | G300E | 330517.84 | 2.59
2236 | Story28 | B70 | 32 MPa RC Beam (35 cm x 25 cm) | Beam | 32MPa | Concrete Rectangular | 250 | 350 | 875 | 4487.5 | 0.39 | 960.63 | G300E | 4178161.67 | 32.78 | G300E | 1700660.18 | 13.34
2237 | Story28 | B71 | 32 MPa RC Beam (35 cm x 25 cm) | Beam | 32MPa | Concrete Rectangular | 250 | 350 | 875 | 4487.5 | 0.39 | 960.63 | G300E | 1938920.54 | 15.21 | G300E | 1673467.28 | 13.13
2238 | Story28 | B72 | 32 MPa RC Beam (35 cm x 25 cm) | Beam | 32MPa | Concrete Rectangular | 250 | 350 | 875 | 4487.5 | 0.39 | 960.63 | G300E | 2171629.46 | 17.04 | G300E | 294495.55 | 2.31
2239 | Story28 | B73 | 32 MPa RC Beam (35 cm x 25 cm) | Beam | 32MPa | Concrete Rectangular | 250 | 350 | 875 | 4487.5 | 0.39 | 960.63 | G300E | 1583766.96 | 12.43 | G300E | 1036802.1 | 8.14
2240 | Story28 | B74 | 32 MPa RC Beam (35 cm x 25 cm) | Beam | 32MPa | Concrete Rectangular | 250 | 350 | 875 | 4487.5 | 0.39 | 960.63 | G300E | 2272277.68 | 17.83 | G300E | 330564.96 | 2.59
2241 | Story28 | B75 | 32 MPa RC Beam (35 cm x 25 cm) | Beam | 32MPa | Concrete Rectangular | 250 | 350 | 875 | 4487.5 | 0.39 | 960.63 | G300E | 1844642.97 | 14.47 | G300E | 1218247.43 | 9.56
2242 | Story28 | B76 | 32 MPa RC Beam (35 cm x 25 cm) | Beam | 32MPa | Concrete Rectangular | 250 | 350 | 875 | 4487.5 | 0.39 | 960.63 | G300E | 1220899.17 | 9.58 | G300E | 1093331.96 | 8.58
2243 | Story28 | B77 | 32 MPa RC Beam (35 cm x 25 cm) | Beam | 32MPa | Concrete Rectangular | 250 | 350 | 875 | 4487.5 | 0.39 | 960.63 | G300E | 2169385.71 | 17.02 | G300E | 261773.82 | 2.05
2244 | Story28 | B78 | 32 MPa RC Beam (35 cm x 25 cm) | Beam | 32MPa | Concrete Rectangular | 250 | 350 | 875 | 4487.5 | 0.39 | 960.63 | G300E | 1720635.71 | 13.5 | G300E | 1036802.1 | 8.14
2245 | Story28 | B79 | 32 MPa RC Beam (35 cm x 25 cm) | Beam | 32MPa | Concrete Rectangular | 250 | 350 | 875 | 4487.5 | 0.39 | 960.63 | G300E | 1797243.75 | 14.1 | G300E | 229052.1 | 1.8
2246 | Story28 | B8 | 32 MPa RC Beam (35 cm x 25 cm) | Beam | 32MPa | Concrete Rectangular | 250 | 350 | 875 | 4487.5 | 0.39 | 960.63 | G300E | 1286630.36 | 10.1 | G300E | 2081080.37 | 16.33
2247 | Story28 | B80 | 32 MPa RC Beam (35 cm x 25 cm) | Beam | 32MPa | Concrete Rectangular | 250 | 350 | 875 | 4487.5 | 0.39 | 960.63 | G300E | 1797884.82 | 14.11 | G300E | 229052.1 | 1.8
2248 | Story28 | B81 | 32 MPa RC Beam (35 cm x 25 cm) | Beam | 32MPa | Concrete Rectangular | 250 | 350 | 875 | 4487.5 | 0.39 | 960.63 | G300E | 1938920.54 | 15.21 | G300E | 1673467.28 | 13.13
2249 | Story28 | B82 | 32 MPa RC Beam (35 cm x 25 cm) | Beam | 32MPa | Concrete Rectangular | 250 | 350 | 875 | 4487.5 | 0.39 | 960.63 | G300E | 2171629.46 | 17.04 | G300E | 294495.55 | 2.31
2250 | Story28 | B83 | 32 MPa RC Beam (35 cm x 25 cm) | Beam | 32MPa | Concrete Rectangular | 250 | 350 | 875 | 4487.5 | 0.39 | 960.63 | G300E | 1369328.57 | 10.74 | G300E | 2081080.37 | 16.33
2251 | Story28 | B84 | 32 MPa RC Beam (35 cm x 25 cm) | Beam | 32MPa | Concrete Rectangular | 250 | 350 | 875 | 4487.5 | 0.39 | 960.63 | G300E | 2171629.46 | 17.04 | G300E | 294495.55 | 2.31
2252 | Story28 | B85 | 32 MPa RC Beam (35 cm x 25 cm) | Beam | 32MPa | Concrete Rectangular | 250 | 350 | 875 | 4487.5 | 0.39 | 960.63 | G300E | 1938920.54 | 15.21 | G300E | 1673467.28 | 13.13
2253 | Story28 | B86 | 32 MPa RC Beam (35 cm x 25 cm) | Beam | 32MPa | Concrete Rectangular | 250 | 350 | 875 | 4487.5 | 0.39 | 960.63 | G300E | 1797243.75 | 14.1 | G300E | 229052.1 | 1.8
2254 | Story28 | B87 | 32 MPa RC Beam (35 cm x 25 cm) | Beam | 32MPa | Concrete Rectangular | 250 | 350 | 875 | 4487.5 | 0.39 | 960.63 | G300E | 1797243.75 | 14.1 | G300E | 229052.1 | 1.8
2255 | Story28 | B88 | 32 MPa RC Beam (35 cm x 25 cm) | Beam | 32MPa | Concrete Rectangular | 250 | 350 | 875 | 4487.5 | 0.39 | 960.63 | G300E | 1720635.71 | 13.5 | G300E | 1036802.1 | 8.14
2256 | Story28 | B89 | 32 MPa RC Beam (35 cm x 25 cm) | Beam | 32MPa | Concrete Rectangular | 250 | 350 | 875 | 4487.5 | 0.39 | 960.63 | G300E | 2170026.79 | 17.03 | G300E | 261773.82 | 2.05
2257 | Story28 | B9 | 32 MPa RC Beam (35 cm x 25 cm) | Beam | 32MPa | Concrete Rectangular | 250 | 350 | 875 | 4487.5 | 0.39 | 960.63 | G300E | 2271957.14 | 17.83 | G300E | 330545.88 | 2.59
2258 | Story28 | B90 | 32 MPa RC Beam (35 cm x 25 cm) | Beam | 32MPa | Concrete Rectangular | 250 | 350 | 875 | 4487.5 | 0.39 | 960.63 | G300E | 1220899.17 | 9.58 | G300E | 1093331.96 | 8.58
2259 | Story28 | B91 | 32 MPa RC Beam (35 cm x 25 cm) | Beam | 32MPa | Concrete Rectangular | 250 | 350 | 875 | 4487.5 | 0.39 | 960.63 | G300E | 1373816.07 | 10.78 | G300E | 2113802.1 | 16.59
2260 | Story28 | B92 | 32 MPa RC Beam (35 cm x 25 cm) | Beam | 32MPa | Concrete Rectangular | 250 | 350 | 875 | 4487.5 | 0.39 | 960.63 | G300E | 2105278.57 | 16.52 | G300E | 832995.55 | 6.54
2261 | Story28 | B93 | 32 MPa RC Beam (35 cm x 25 cm) | Beam | 32MPa | Concrete Rectangular | 250 | 350 | 875 | 4487.5 | 0.39 | 960.63 | G300E | 2105278.57 | 16.52 | G300E | 832995.55 | 6.54
2262 | Story28 | B94 | 32 MPa RC Beam (35 cm x 25 cm) | Beam | 32MPa | Concrete Rectangular | 250 | 350 | 875 | 4487.5 | 0.39 | 960.63 | G300E | 1720635.71 | 13.5 | G300E | 1036802.1 | 8.14
2263 | Story28 | B95 | 32 MPa RC Beam (35 cm x 25 cm) | Beam | 32MPa | Concrete Rectangular | 250 | 350 | 875 | 4487.5 | 0.39 | 960.63 | G300E | 2170026.79 | 17.03 | G300E | 261773.82 | 2.05
2264 | Story28 | B96 | 32 MPa RC Beam (35 cm x 25 cm) | Beam | 32MPa | Concrete Rectangular | 250 | 350 | 875 | 4487.5 | 0.39 | 960.63 | G300E | 1583766.96 | 12.43 | G300E | 1036802.1 | 8.14
2265 | Story28 | B97 | 32 MPa RC Beam (35 cm x 25 cm) | Beam | 32MPa | Concrete Rectangular | 250 | 350 | 875 | 4487.5 | 0.39 | 960.63 | G300E | 2272277.68 | 17.83 | G300E | 330563.83 | 2.59
2266 | Story28 | B98 | 32 MPa RC Beam (35 cm x 25 cm) | Beam | 32MPa | Concrete Rectangular | 250 | 350 | 875 | 4487.5 | 0.39 | 960.63 | G300E | 1632167.86 | 12.81 | G300E | 1004080.37 | 7.88
2267 | Story28 | B99 | 32 MPa RC Beam (35 cm x 25 cm) | Beam | 32MPa | Concrete Rectangular | 250 | 350 | 875 | 4487.5 | 0.39 | 960.63 | G300E | 2272277.68 | 17.83 | G300E | 330563.83 | 2.59
2268 | Story29 | B1 | 32 MPa RC Beam (35 cm x 25 cm) | Beam | 32MPa | Concrete Rectangular | 250 | 350 | 875 | 4500 | 0.39 | 963.3 | G300E | 1306928.57 | 10.25 | G300E | 2086877.25 | 16.37
2269 | Story29 | B10 | 32 MPa RC Beam (35 cm x 25 cm) | Beam | 32MPa | Concrete Rectangular | 250 | 350 | 875 | 4500 | 0.39 | 963.3 | G300E | 1526625 | 11.98 | G300E | 1131356.95 | 8.88
2270 | Story29 | B100 | 32 MPa RC Beam (35 cm x 25 cm) | Beam | 32MPa | Concrete Rectangular | 250 | 350 | 875 | 4500 | 0.39 | 963.3 | G300E | 1602642.86 | 12.57 | G300E | 1039690.12 | 8.16
2271 | Story29 | B101 | 32 MPa RC Beam (35 cm x 25 cm) | Beam | 32MPa | Concrete Rectangular | 250 | 350 | 875 | 4500 | 0.39 | 963.3 | G300E | 2222678.57 | 17.44 | G300E | 262503 | 2.06
2272 | Story29 | B102 | 32 MPa RC Beam (35 cm x 25 cm) | Beam | 32MPa | Concrete Rectangular | 250 | 350 | 875 | 4500 | 0.39 | 963.3 | G300E | 1735071.43 | 13.61 | G300E | 1039690.12 | 8.16
2273 | Story29 | B103 | 32 MPa RC Beam (35 cm x 25 cm) | Beam | 32MPa | Concrete Rectangular | 250 | 350 | 875 | 4500 | 0.39 | 963.3 | G300E | 2123678.57 | 16.66 | G300E | 835315.88 | 6.55
2274 | Story29 | B104 | 32 MPa RC Beam (35 cm x 25 cm) | Beam | 32MPa | Concrete Rectangular | 250 | 350 | 875 | 4500 | 0.39 | 963.3 | G300E | 2123678.57 | 16.66 | G300E | 835315.88 | 6.55
2275 | Story29 | B105 | 32 MPa RC Beam (35 cm x 25 cm) | Beam | 32MPa | Concrete Rectangular | 250 | 350 | 875 | 4500 | 0.39 | 963.3 | G300E | 1303714.29 | 10.23 | G300E | 2086877.25 | 16.37
2276 | Story29 | B106 | 32 MPa RC Beam (35 cm x 25 cm) | Beam | 32MPa | Concrete Rectangular | 250 | 350 | 875 | 4500 | 0.39 | 963.3 | G300E | 1303714.29 | 10.23 | G300E | 2086877.25 | 16.37
2277 | Story29 | B107 | 32 MPa RC Beam (35 cm x 25 cm) | Beam | 32MPa | Concrete Rectangular | 250 | 350 | 875 | 4500 | 0.39 | 963.3 | G300E | 1392300 | 10.92 | G300E | 1382501.4 | 10.85
2278 | Story29 | B108 | 32 MPa RC Beam (35 cm x 25 cm) | Beam | 32MPa | Concrete Rectangular | 250 | 350 | 875 | 4500 | 0.39 | 963.3 | G300E | 1582875 | 12.42 | G300E | 1131325.45 | 8.88
2279 | Story29 | B109 | 32 MPa RC Beam (35 cm x 25 cm) | Beam | 32MPa | Concrete Rectangular | 250 | 350 | 875 | 4500 | 0.39 | 963.3 | G300E | 1296000 | 10.17 | G300E | 2086877.25 | 16.37
2280 | Story29 | B11 | 32 MPa RC Beam (35 cm x 25 cm) | Beam | 32MPa | Concrete Rectangular | 250 | 350 | 875 | 4500 | 0.39 | 963.3 | G300E | 2222357.14 | 17.44 | G300E | 262503 | 2.06
2281 | Story29 | B110 | 32 MPa RC Beam (35 cm x 25 cm) | Beam | 32MPa | Concrete Rectangular | 250 | 350 | 875 | 4500 | 0.39 | 963.3 | G300E | 1526625 | 11.98 | G300E | 1131346.12 | 8.88
2282 | Story29 | B111 | 32 MPa RC Beam (35 cm x 25 cm) | Beam | 32MPa | Concrete Rectangular | 250 | 350 | 875 | 4500 | 0.39 | 963.3 | G300E | 1520100 | 11.93 | G300E | 1382501.4 | 10.85
2283 | Story29 | B112 | 32 MPa RC Beam (35 cm x 25 cm) | Beam | 32MPa | Concrete Rectangular | 250 | 350 | 875 | 4500 | 0.39 | 963.3 | G300E | 1303714.29 | 10.23 | G300E | 2086877.25 | 16.37
2284 | Story29 | B12 | 32 MPa RC Beam (35 cm x 25 cm) | Beam | 32MPa | Concrete Rectangular | 250 | 350 | 875 | 4500 | 0.39 | 963.3 | G300E | 1520100 | 11.93 | G300E | 1382501.4 | 10.85
2285 | Story29 | B13 | 32 MPa RC Beam (35 cm x 25 cm) | Beam | 32MPa | Concrete Rectangular | 250 | 350 | 875 | 4500 | 0.39 | 963.3 | G300E | 2123678.57 | 16.66 | G300E | 835315.88 | 6.55
2286 | Story29 | B14 | 32 MPa RC Beam (35 cm x 25 cm) | Beam | 32MPa | Concrete Rectangular | 250 | 350 | 875 | 4500 | 0.39 | 963.3 | G300E | 1303714.29 | 10.23 | G300E | 2086877.25 | 16.37
2287 | Story29 | B15 | 32 MPa RC Beam (35 cm x 25 cm) | Beam | 32MPa | Concrete Rectangular | 250 | 350 | 875 | 4500 | 0.39 | 963.3 | G300E | 1303714.29 | 10.23 | G300E | 2086877.25 | 16.37
2288 | Story29 | B16 | 32 MPa RC Beam (35 cm x 25 cm) | Beam | 32MPa | Concrete Rectangular | 250 | 350 | 875 | 4500 | 0.39 | 963.3 | G300E | 1392300 | 10.92 | G300E | 1382501.4 | 10.85
2289 | Story29 | B17 | 32 MPa RC Beam (35 cm x 25 cm) | Beam | 32MPa | Concrete Rectangular | 250 | 350 | 875 | 4500 | 0.39 | 963.3 | G300E | 2130750 | 16.72 | G300E | 835315.88 | 6.55
2290 | Story29 | B18 | 32 MPa RC Beam (35 cm x 25 cm) | Beam | 32MPa | Concrete Rectangular | 250 | 350 | 875 | 4500 | 0.39 | 963.3 | G300E | 1647642.86 | 12.93 | G300E | 1039690.12 | 8.16
2291 | Story29 | B19 | 32 MPa RC Beam (35 cm x 25 cm) | Beam | 32MPa | Concrete Rectangular | 250 | 350 | 875 | 4500 | 0.39 | 963.3 | G300E | 1652785.71 | 12.97 | G300E | 1579690.12 | 12.39
2292 | Story29 | B2 | 32 MPa RC Beam (35 cm x 25 cm) | Beam | 32MPa | Concrete Rectangular | 250 | 350 | 875 | 4500 | 0.39 | 963.3 | G300E | 1305321.43 | 10.24 | G300E | 2086877.25 | 16.37
2293 | Story29 | B20 | 32 MPa RC Beam (35 cm x 25 cm) | Beam | 32MPa | Concrete Rectangular | 250 | 350 | 875 | 4500 | 0.39 | 963.3 | G300E | 1816392.86 | 14.25 | G300E | 229690.13 | 1.8
2294 | Story29 | B21 | 32 MPa RC Beam (35 cm x 25 cm) | Beam | 32MPa | Concrete Rectangular | 250 | 350 | 875 | 4500 | 0.39 | 963.3 | G300E | 1601035.71 | 12.56 | G300E | 1039690.12 | 8.16
2295 | Story29 | B22 | 32 MPa RC Beam (35 cm x 25 cm) | Beam | 32MPa | Concrete Rectangular | 250 | 350 | 875 | 4500 | 0.39 | 963.3 | G300E | 2208214.29 | 17.33 | G300E | 295315.88 | 2.32
2296 | Story29 | B23 | 32 MPa RC Beam (35 cm x 25 cm) | Beam | 32MPa | Concrete Rectangular | 250 | 350 | 875 | 4500 | 0.39 | 963.3 | G300E | 1642178.57 | 12.89 | G300E | 1006877.25 | 7.9
2297 | Story29 | B24 | 32 MPa RC Beam (35 cm x 25 cm) | Beam | 32MPa | Concrete Rectangular | 250 | 350 | 875 | 4500 | 0.39 | 963.3 | G300E | 2206928.57 | 17.32 | G300E | 295315.88 | 2.32
2298 | Story29 | B25 | 32 MPa RC Beam (35 cm x 25 cm) | Beam | 32MPa | Concrete Rectangular | 250 | 350 | 875 | 4500 | 0.39 | 963.3 | G300E | 1602642.86 | 12.57 | G300E | 1039690.12 | 8.16
2299 | Story29 | B26 | 32 MPa RC Beam (35 cm x 25 cm) | Beam | 32MPa | Concrete Rectangular | 250 | 350 | 875 | 4500 | 0.39 | 963.3 | G300E | 1822178.57 | 14.3 | G300E | 229690.13 | 1.8
2300 | Story29 | B27 | 32 MPa RC Beam (35 cm x 25 cm) | Beam | 32MPa | Concrete Rectangular | 250 | 350 | 875 | 4500 | 0.39 | 963.3 | G300E | 1735071.43 | 13.61 | G300E | 1039690.12 | 8.16
2301 | Story29 | B28 | 32 MPa RC Beam (35 cm x 25 cm) | Beam | 32MPa | Concrete Rectangular | 250 | 350 | 875 | 4500 | 0.39 | 963.3 | G300E | 1735071.43 | 13.61 | G300E | 1039690.12 | 8.16
2302 | Story29 | B29 | 32 MPa RC Beam (35 cm x 25 cm) | Beam | 32MPa | Concrete Rectangular | 250 | 350 | 875 | 4500 | 0.39 | 963.3 | G300E | 2123678.57 | 16.66 | G300E | 835315.88 | 6.55
2303 | Story29 | B3 | 32 MPa RC Beam (35 cm x 25 cm) | Beam | 32MPa | Concrete Rectangular | 250 | 350 | 875 | 4500 | 0.39 | 963.3 | G300E | 2132357.14 | 16.73 | G300E | 295315.88 | 2.32
2304 | Story29 | B30 | 32 MPa RC Beam (35 cm x 25 cm) | Beam | 32MPa | Concrete Rectangular | 250 | 350 | 875 | 4500 | 0.39 | 963.3 | G300E | 1392000 | 10.92 | G300E | 1382501.4 | 10.85
2305 | Story29 | B31 | 32 MPa RC Beam (35 cm x 25 cm) | Beam | 32MPa | Concrete Rectangular | 250 | 350 | 875 | 4500 | 0.39 | 963.3 | G300E | 1582875 | 12.42 | G300E | 1131308.72 | 8.88
2306 | Story29 | B32 | 32 MPa RC Beam (35 cm x 25 cm) | Beam | 32MPa | Concrete Rectangular | 250 | 350 | 875 | 4500 | 0.39 | 963.3 | G300E | 2219464.29 | 17.41 | G300E | 262503 | 2.06
2307 | Story29 | B33 | 32 MPa RC Beam (35 cm x 25 cm) | Beam | 32MPa | Concrete Rectangular | 250 | 350 | 875 | 4500 | 0.39 | 963.3 | G300E | 1601035.71 | 12.56 | G300E | 1039690.12 | 8.16
2308 | Story29 | B34 | 32 MPa RC Beam (35 cm x 25 cm) | Beam | 32MPa | Concrete Rectangular | 250 | 350 | 875 | 4500 | 0.39 | 963.3 | G300E | 1820892.86 | 14.29 | G300E | 196877.25 | 1.54
2309 | Story29 | B35 | 32 MPa RC Beam (35 cm x 25 cm) | Beam | 32MPa | Concrete Rectangular | 250 | 350 | 875 | 4500 | 0.39 | 963.3 | G300E | 1966500 | 15.43 | G300E | 1678128.75 | 13.17
2310 | Story29 | B36 | 32 MPa RC Beam (35 cm x 25 cm) | Beam | 32MPa | Concrete Rectangular | 250 | 350 | 875 | 4500 | 0.39 | 963.3 | G300E | 1968428.57 | 15.45 | G300E | 1678128.75 | 13.17
2311 | Story29 | B37 | 32 MPa RC Beam (35 cm x 25 cm) | Beam | 32MPa | Concrete Rectangular | 250 | 350 | 875 | 4800 | 0.42 | 1027.52 | G300E | 4648640 | 36.47 | G300E | 1813161.28 | 14.23
2312 | Story29 | B38 | 32 MPa RC Beam (35 cm x 25 cm) | Beam | 32MPa | Concrete Rectangular | 250 | 350 | 875 | 4500 | 0.39 | 963.3 | G300E | 1372821.43 | 10.77 | G300E | 2086877.25 | 16.37
2313 | Story29 | B39 | 32 MPa RC Beam (35 cm x 25 cm) | Beam | 32MPa | Concrete Rectangular | 250 | 350 | 875 | 4800 | 0.42 | 1027.52 | G300E | 4683200 | 36.75 | G300E | 1822011.52 | 14.3
2314 | Story29 | B4 | 32 MPa RC Beam (35 cm x 25 cm) | Beam | 32MPa | Concrete Rectangular | 250 | 350 | 875 | 4500 | 0.39 | 963.3 | G300E | 1392000 | 10.92 | G300E | 1382501.4 | 10.85
2315 | Story29 | B40 | 32 MPa RC Beam (35 cm x 25 cm) | Beam | 32MPa | Concrete Rectangular | 250 | 350 | 875 | 4500 | 0.39 | 963.3 | G300E | 1963607.14 | 15.41 | G300E | 1678128.75 | 13.17
2316 | Story29 | B41 | 32 MPa RC Beam (35 cm x 25 cm) | Beam | 32MPa | Concrete Rectangular | 250 | 350 | 875 | 4500 | 0.39 | 963.3 | G300E | 1962000 | 15.39 | G300E | 1678128.75 | 13.17
2317 | Story29 | B42 | 32 MPa RC Beam (35 cm x 25 cm) | Beam | 32MPa | Concrete Rectangular | 250 | 350 | 875 | 4500 | 0.39 | 963.3 | G300E | 1822178.57 | 14.3 | G300E | 229690.13 | 1.8
2318 | Story29 | B43 | 32 MPa RC Beam (35 cm x 25 cm) | Beam | 32MPa | Concrete Rectangular | 250 | 350 | 875 | 4500 | 0.39 | 963.3 | G300E | 1602642.86 | 12.57 | G300E | 1039690.12 | 8.16
2319 | Story29 | B44 | 32 MPa RC Beam (35 cm x 25 cm) | Beam | 32MPa | Concrete Rectangular | 250 | 350 | 875 | 4500 | 0.39 | 963.3 | G300E | 2222678.57 | 17.44 | G300E | 262503 | 2.06
2320 | Story29 | B45 | 32 MPa RC Beam (35 cm x 25 cm) | Beam | 32MPa | Concrete Rectangular | 250 | 350 | 875 | 4500 | 0.39 | 963.3 | G300E | 1582875 | 12.42 | G300E | 1131329.39 | 8.88
2321 | Story29 | B46 | 32 MPa RC Beam (35 cm x 25 cm) | Beam | 32MPa | Concrete Rectangular | 250 | 350 | 875 | 4500 | 0.39 | 963.3 | G300E | 1295678.57 | 10.17 | G300E | 2086877.25 | 16.37
2322 | Story29 | B47 | 32 MPa RC Beam (35 cm x 25 cm) | Beam | 32MPa | Concrete Rectangular | 250 | 350 | 875 | 4500 | 0.39 | 963.3 | G300E | 2298857.14 | 18.04 | G300E | 332237.25 | 2.61
2323 | Story29 | B48 | 32 MPa RC Beam (35 cm x 25 cm) | Beam | 32MPa | Concrete Rectangular | 250 | 350 | 875 | 4500 | 0.39 | 963.3 | G300E | 1642178.57 | 12.89 | G300E | 1006877.25 | 7.9
2324 | Story29 | B49 | 32 MPa RC Beam (35 cm x 25 cm) | Beam | 32MPa | Concrete Rectangular | 250 | 350 | 875 | 4500 | 0.39 | 963.3 | G300E | 2208535.71 | 17.33 | G300E | 295315.88 | 2.32
2325 | Story29 | B5 | 32 MPa RC Beam (35 cm x 25 cm) | Beam | 32MPa | Concrete Rectangular | 250 | 350 | 875 | 4500 | 0.39 | 963.3 | G300E | 2219142.86 | 17.41 | G300E | 262503 | 2.06
2326 | Story29 | B50 | 32 MPa RC Beam (35 cm x 25 cm) | Beam | 32MPa | Concrete Rectangular | 250 | 350 | 875 | 4500 | 0.39 | 963.3 | G300E | 1372178.57 | 10.77 | G300E | 2086877.25 | 16.37
2327 | Story29 | B51 | 32 MPa RC Beam (35 cm x 25 cm) | Beam | 32MPa | Concrete Rectangular | 250 | 350 | 875 | 4800 | 0.42 | 1027.52 | G300E | 4652480 | 36.51 | G300E | 1813567.84 | 14.23
2328 | Story29 | B55 | 32 MPa RC Beam (35 cm x 25 cm) | Beam | 32MPa | Concrete Rectangular | 250 | 350 | 875 | 4500 | 0.39 | 963.3 | G300E | 4393500 | 34.47 | G300E | 1708156.8 | 13.4
2329 | Story29 | B56 | 32 MPa RC Beam (35 cm x 25 cm) | Beam | 32MPa | Concrete Rectangular | 250 | 350 | 875 | 4500 | 0.39 | 963.3 | G300E | 1372178.57 | 10.77 | G300E | 2086877.25 | 16.37
2330 | Story29 | B57 | 32 MPa RC Beam (35 cm x 25 cm) | Beam | 32MPa | Concrete Rectangular | 250 | 350 | 875 | 4500 | 0.39 | 963.3 | G300E | 2206928.57 | 17.32 | G300E | 295315.88 | 2.32
2331 | Story29 | B58 | 32 MPa RC Beam (35 cm x 25 cm) | Beam | 32MPa | Concrete Rectangular | 250 | 350 | 875 | 4500 | 0.39 | 963.3 | G300E | 1642178.57 | 12.89 | G300E | 1006877.25 | 7.9
2332 | Story29 | B59 | 32 MPa RC Beam (35 cm x 25 cm) | Beam | 32MPa | Concrete Rectangular | 250 | 350 | 875 | 4500 | 0.39 | 963.3 | G300E | 2300464.29 | 18.05 | G300E | 332284.5 | 2.61
2333 | Story29 | B6 | 32 MPa RC Beam (35 cm x 25 cm) | Beam | 32MPa | Concrete Rectangular | 250 | 350 | 875 | 4500 | 0.39 | 963.3 | G300E | 1582875 | 12.42 | G300E | 1131321.52 | 8.88
2334 | Story29 | B60 | 32 MPa RC Beam (35 cm x 25 cm) | Beam | 32MPa | Concrete Rectangular | 250 | 350 | 875 | 4500 | 0.39 | 963.3 | G300E | 1296000 | 10.17 | G300E | 2086877.25 | 16.37
2335 | Story29 | B61 | 32 MPa RC Beam (35 cm x 25 cm) | Beam | 32MPa | Concrete Rectangular | 250 | 350 | 875 | 4500 | 0.39 | 963.3 | G300E | 1526625 | 11.98 | G300E | 1131361.88 | 8.88
2336 | Story29 | B62 | 32 MPa RC Beam (35 cm x 25 cm) | Beam | 32MPa | Concrete Rectangular | 250 | 350 | 875 | 4500 | 0.39 | 963.3 | G300E | 2300142.86 | 18.05 | G300E | 332265.38 | 2.61
2337 | Story29 | B63 | 32 MPa RC Beam (35 cm x 25 cm) | Beam | 32MPa | Concrete Rectangular | 250 | 350 | 875 | 4500 | 0.39 | 963.3 | G300E | 1602642.86 | 12.57 | G300E | 1039690.12 | 8.16
2338 | Story29 | B64 | 32 MPa RC Beam (35 cm x 25 cm) | Beam | 32MPa | Concrete Rectangular | 250 | 350 | 875 | 4500 | 0.39 | 963.3 | G300E | 2206928.57 | 17.32 | G300E | 295315.88 | 2.32
2339 | Story29 | B65 | 32 MPa RC Beam (35 cm x 25 cm) | Beam | 32MPa | Concrete Rectangular | 250 | 350 | 875 | 4500 | 0.39 | 963.3 | G300E | 1963607.14 | 15.41 | G300E | 1678128.75 | 13.17
2340 | Story29 | B66 | 32 MPa RC Beam (35 cm x 25 cm) | Beam | 32MPa | Concrete Rectangular | 250 | 350 | 875 | 4800 | 0.42 | 1027.52 | G300E | 4681920 | 36.74 | G300E | 1821992.48 | 14.3
2341 | Story29 | B67 | 32 MPa RC Beam (35 cm x 25 cm) | Beam | 32MPa | Concrete Rectangular | 250 | 350 | 875 | 4500 | 0.39 | 963.3 | G300E | 4393200 | 34.47 | G300E | 1708152.6 | 13.4
2342 | Story29 | B69 | 32 MPa RC Beam (35 cm x 25 cm) | Beam | 32MPa | Concrete Rectangular | 250 | 350 | 875 | 4500 | 0.39 | 963.3 | G300E | 4393800 | 34.48 | G300E | 1708169.4 | 13.4
2343 | Story29 | B7 | 32 MPa RC Beam (35 cm x 25 cm) | Beam | 32MPa | Concrete Rectangular | 250 | 350 | 875 | 4500 | 0.39 | 963.3 | G300E | 2298857.14 | 18.04 | G300E | 332237.25 | 2.61
2344 | Story29 | B70 | 32 MPa RC Beam (35 cm x 25 cm) | Beam | 32MPa | Concrete Rectangular | 250 | 350 | 875 | 4500 | 0.39 | 963.3 | G300E | 4393500 | 34.47 | G300E | 1708163.1 | 13.4
2345 | Story29 | B71 | 32 MPa RC Beam (35 cm x 25 cm) | Beam | 32MPa | Concrete Rectangular | 250 | 350 | 875 | 4500 | 0.39 | 963.3 | G300E | 1962321.43 | 15.4 | G300E | 1678128.75 | 13.17
2346 | Story29 | B72 | 32 MPa RC Beam (35 cm x 25 cm) | Beam | 32MPa | Concrete Rectangular | 250 | 350 | 875 | 4500 | 0.39 | 963.3 | G300E | 2206928.57 | 17.32 | G300E | 295315.88 | 2.32
2347 | Story29 | B73 | 32 MPa RC Beam (35 cm x 25 cm) | Beam | 32MPa | Concrete Rectangular | 250 | 350 | 875 | 4500 | 0.39 | 963.3 | G300E | 1602642.86 | 12.57 | G300E | 1039690.12 | 8.16
2348 | Story29 | B74 | 32 MPa RC Beam (35 cm x 25 cm) | Beam | 32MPa | Concrete Rectangular | 250 | 350 | 875 | 4500 | 0.39 | 963.3 | G300E | 2300464.29 | 18.05 | G300E | 332285.63 | 2.61
2349 | Story29 | B75 | 32 MPa RC Beam (35 cm x 25 cm) | Beam | 32MPa | Concrete Rectangular | 250 | 350 | 875 | 4500 | 0.39 | 963.3 | G300E | 1526625 | 11.98 | G300E | 1131342.19 | 8.88
2350 | Story29 | B76 | 32 MPa RC Beam (35 cm x 25 cm) | Beam | 32MPa | Concrete Rectangular | 250 | 350 | 875 | 4500 | 0.39 | 963.3 | G300E | 1520100 | 11.93 | G300E | 1382501.4 | 10.85
2351 | Story29 | B77 | 32 MPa RC Beam (35 cm x 25 cm) | Beam | 32MPa | Concrete Rectangular | 250 | 350 | 875 | 4500 | 0.39 | 963.3 | G300E | 2222357.14 | 17.44 | G300E | 262503 | 2.06
2352 | Story29 | B78 | 32 MPa RC Beam (35 cm x 25 cm) | Beam | 32MPa | Concrete Rectangular | 250 | 350 | 875 | 4500 | 0.39 | 963.3 | G300E | 1735071.43 | 13.61 | G300E | 1039690.12 | 8.16
2353 | Story29 | B79 | 32 MPa RC Beam (35 cm x 25 cm) | Beam | 32MPa | Concrete Rectangular | 250 | 350 | 875 | 4500 | 0.39 | 963.3 | G300E | 1822178.57 | 14.3 | G300E | 229690.13 | 1.8
2354 | Story29 | B8 | 32 MPa RC Beam (35 cm x 25 cm) | Beam | 32MPa | Concrete Rectangular | 250 | 350 | 875 | 4500 | 0.39 | 963.3 | G300E | 1295678.57 | 10.17 | G300E | 2086877.25 | 16.37
2355 | Story29 | B80 | 32 MPa RC Beam (35 cm x 25 cm) | Beam | 32MPa | Concrete Rectangular | 250 | 350 | 875 | 4500 | 0.39 | 963.3 | G300E | 1822178.57 | 14.3 | G300E | 229690.13 | 1.8
2356 | Story29 | B81 | 32 MPa RC Beam (35 cm x 25 cm) | Beam | 32MPa | Concrete Rectangular | 250 | 350 | 875 | 4500 | 0.39 | 963.3 | G300E | 1962000 | 15.39 | G300E | 1678128.75 | 13.17
2357 | Story29 | B82 | 32 MPa RC Beam (35 cm x 25 cm) | Beam | 32MPa | Concrete Rectangular | 250 | 350 | 875 | 4500 | 0.39 | 963.3 | G300E | 2206928.57 | 17.32 | G300E | 295315.88 | 2.32
2358 | Story29 | B83 | 32 MPa RC Beam (35 cm x 25 cm) | Beam | 32MPa | Concrete Rectangular | 250 | 350 | 875 | 4500 | 0.39 | 963.3 | G300E | 1371857.14 | 10.76 | G300E | 2086877.25 | 16.37
2359 | Story29 | B84 | 32 MPa RC Beam (35 cm x 25 cm) | Beam | 32MPa | Concrete Rectangular | 250 | 350 | 875 | 4500 | 0.39 | 963.3 | G300E | 2206928.57 | 17.32 | G300E | 295315.88 | 2.32
2360 | Story29 | B85 | 32 MPa RC Beam (35 cm x 25 cm) | Beam | 32MPa | Concrete Rectangular | 250 | 350 | 875 | 4500 | 0.39 | 963.3 | G300E | 1962642.86 | 15.4 | G300E | 1678128.75 | 13.17
2361 | Story29 | B86 | 32 MPa RC Beam (35 cm x 25 cm) | Beam | 32MPa | Concrete Rectangular | 250 | 350 | 875 | 4500 | 0.39 | 963.3 | G300E | 1822178.57 | 14.3 | G300E | 229690.13 | 1.8
2362 | Story29 | B87 | 32 MPa RC Beam (35 cm x 25 cm) | Beam | 32MPa | Concrete Rectangular | 250 | 350 | 875 | 4500 | 0.39 | 963.3 | G300E | 1822178.57 | 14.3 | G300E | 229690.13 | 1.8
2363 | Story29 | B88 | 32 MPa RC Beam (35 cm x 25 cm) | Beam | 32MPa | Concrete Rectangular | 250 | 350 | 875 | 4500 | 0.39 | 963.3 | G300E | 1735071.43 | 13.61 | G300E | 1039690.12 | 8.16
2364 | Story29 | B89 | 32 MPa RC Beam (35 cm x 25 cm) | Beam | 32MPa | Concrete Rectangular | 250 | 350 | 875 | 4500 | 0.39 | 963.3 | G300E | 2222678.57 | 17.44 | G300E | 262503 | 2.06
2365 | Story29 | B9 | 32 MPa RC Beam (35 cm x 25 cm) | Beam | 32MPa | Concrete Rectangular | 250 | 350 | 875 | 4500 | 0.39 | 963.3 | G300E | 2300142.86 | 18.05 | G300E | 332265.38 | 2.61
2366 | Story29 | B90 | 32 MPa RC Beam (35 cm x 25 cm) | Beam | 32MPa | Concrete Rectangular | 250 | 350 | 875 | 4500 | 0.39 | 963.3 | G300E | 1520100 | 11.93 | G300E | 1382501.4 | 10.85
2367 | Story29 | B91 | 32 MPa RC Beam (35 cm x 25 cm) | Beam | 32MPa | Concrete Rectangular | 250 | 350 | 875 | 4500 | 0.39 | 963.3 | G300E | 1303714.29 | 10.23 | G300E | 2086877.25 | 16.37
2368 | Story29 | B92 | 32 MPa RC Beam (35 cm x 25 cm) | Beam | 32MPa | Concrete Rectangular | 250 | 350 | 875 | 4500 | 0.39 | 963.3 | G300E | 2123678.57 | 16.66 | G300E | 835315.88 | 6.55
2369 | Story29 | B93 | 32 MPa RC Beam (35 cm x 25 cm) | Beam | 32MPa | Concrete Rectangular | 250 | 350 | 875 | 4500 | 0.39 | 963.3 | G300E | 2123678.57 | 16.66 | G300E | 835315.88 | 6.55
2370 | Story29 | B94 | 32 MPa RC Beam (35 cm x 25 cm) | Beam | 32MPa | Concrete Rectangular | 250 | 350 | 875 | 4500 | 0.39 | 963.3 | G300E | 1735071.43 | 13.61 | G300E | 1039690.12 | 8.16
2371 | Story29 | B95 | 32 MPa RC Beam (35 cm x 25 cm) | Beam | 32MPa | Concrete Rectangular | 250 | 350 | 875 | 4500 | 0.39 | 963.3 | G300E | 2222678.57 | 17.44 | G300E | 262503 | 2.06
2372 | Story29 | B96 | 32 MPa RC Beam (35 cm x 25 cm) | Beam | 32MPa | Concrete Rectangular | 250 | 350 | 875 | 4500 | 0.39 | 963.3 | G300E | 1602642.86 | 12.57 | G300E | 1039690.12 | 8.16
2373 | Story29 | B97 | 32 MPa RC Beam (35 cm x 25 cm) | Beam | 32MPa | Concrete Rectangular | 250 | 350 | 875 | 4500 | 0.39 | 963.3 | G300E | 2300464.29 | 18.05 | G300E | 332284.5 | 2.61
2374 | Story29 | B98 | 32 MPa RC Beam (35 cm x 25 cm) | Beam | 32MPa | Concrete Rectangular | 250 | 350 | 875 | 4500 | 0.39 | 963.3 | G300E | 1642178.57 | 12.89 | G300E | 1006877.25 | 7.9
2375 | Story29 | B99 | 32 MPa RC Beam (35 cm x 25 cm) | Beam | 32MPa | Concrete Rectangular | 250 | 350 | 875 | 4500 | 0.39 | 963.3 | G300E | 2300464.29 | 18.05 | G300E | 332284.5 | 2.61
2376 | Story3 | B1 | 32 MPa RC Beam (25 cm x 25 cm) | Beam | 32MPa | Concrete Rectangular | 250 | 250 | 625 | 4412.5 | 0.28 | 674.69 | G300E | 1237391.07 | 9.71 | G300E | 629726.79 | 4.94
2377 | Story3 | B10 | 32 MPa RC Beam (25 cm x 25 cm) | Beam | 32MPa | Concrete Rectangular | 250 | 250 | 625 | 4412.5 | 0.28 | 674.69 | G300E | 1198939.29 | 9.41 | G300E | 629726.79 | 4.94
2378 | Story3 | B100 | 32 MPa RC Beam (25 cm x 25 cm) | Beam | 32MPa | Concrete Rectangular | 250 | 250 | 625 | 4412.5 | 0.28 | 674.69 | G300E | 1614659.82 | 12.67 | G300E | 45964.07 | 0.36
2379 | Story3 | B101 | 32 MPa RC Beam (25 cm x 25 cm) | Beam | 32MPa | Concrete Rectangular | 250 | 250 | 625 | 4412.5 | 0.28 | 674.69 | G300E | 1566752.68 | 12.29 | G300E | 383809.49 | 3.01
2380 | Story3 | B102 | 32 MPa RC Beam (25 cm x 25 cm) | Beam | 32MPa | Concrete Rectangular | 250 | 250 | 625 | 4412.5 | 0.28 | 674.69 | G300E | 1586293.75 | 12.45 | G300E | 45964.07 | 0.36
2381 | Story3 | B103 | 32 MPa RC Beam (25 cm x 25 cm) | Beam | 32MPa | Concrete Rectangular | 250 | 250 | 625 | 4412.5 | 0.28 | 674.69 | G300E | 1680216.96 | 13.18 | G300E | 383809.49 | 3.01
2382 | Story3 | B104 | 32 MPa RC Beam (25 cm x 25 cm) | Beam | 32MPa | Concrete Rectangular | 250 | 250 | 625 | 4412.5 | 0.28 | 674.69 | G300E | 1680216.96 | 13.18 | G300E | 383809.49 | 3.01
2383 | Story3 | B105 | 32 MPa RC Beam (25 cm x 25 cm) | Beam | 32MPa | Concrete Rectangular | 250 | 250 | 625 | 4412.5 | 0.28 | 674.69 | G300E | 1197993.75 | 9.4 | G300E | 629726.79 | 4.94
2384 | Story3 | B106 | 32 MPa RC Beam (25 cm x 25 cm) | Beam | 32MPa | Concrete Rectangular | 250 | 250 | 625 | 4412.5 | 0.28 | 674.69 | G300E | 1197993.75 | 9.4 | G300E | 629726.79 | 4.94
2385 | Story3 | B107 | 32 MPa RC Beam (25 cm x 25 cm) | Beam | 32MPa | Concrete Rectangular | 250 | 250 | 625 | 4412.5 | 0.28 | 674.69 | G300E | 1191375 | 9.35 | G300E | 734681.25 | 5.76
2386 | Story3 | B108 | 32 MPa RC Beam (25 cm x 25 cm) | Beam | 32MPa | Concrete Rectangular | 250 | 250 | 625 | 4412.5 | 0.28 | 674.69 | G300E | 1198939.29 | 9.41 | G300E | 629726.79 | 4.94
2387 | Story3 | B109 | 32 MPa RC Beam (25 cm x 25 cm) | Beam | 32MPa | Concrete Rectangular | 250 | 250 | 625 | 4412.5 | 0.28 | 674.69 | G300E | 1123926.79 | 8.82 | G300E | 629726.79 | 4.94
2388 | Story3 | B11 | 32 MPa RC Beam (25 cm x 25 cm) | Beam | 32MPa | Concrete Rectangular | 250 | 250 | 625 | 4412.5 | 0.28 | 674.69 | G300E | 1566752.68 | 12.29 | G300E | 383809.49 | 3.01
2389 | Story3 | B110 | 32 MPa RC Beam (25 cm x 25 cm) | Beam | 32MPa | Concrete Rectangular | 250 | 250 | 625 | 4412.5 | 0.28 | 674.69 | G300E | 1198939.29 | 9.41 | G300E | 629726.79 | 4.94
2390 | Story3 | B111 | 32 MPa RC Beam (25 cm x 25 cm) | Beam | 32MPa | Concrete Rectangular | 250 | 250 | 625 | 4412.5 | 0.28 | 674.69 | G300E | 1163954.46 | 9.13 | G300E | 734681.25 | 5.76
2391 | Story3 | B112 | 32 MPa RC Beam (25 cm x 25 cm) | Beam | 32MPa | Concrete Rectangular | 250 | 250 | 625 | 4412.5 | 0.28 | 674.69 | G300E | 1197993.75 | 9.4 | G300E | 629726.79 | 4.94
2392 | Story3 | B12 | 32 MPa RC Beam (25 cm x 25 cm) | Beam | 32MPa | Concrete Rectangular | 250 | 250 | 625 | 4412.5 | 0.28 | 674.69 | G300E | 1163954.46 | 9.13 | G300E | 734681.25 | 5.76
2393 | Story3 | B13 | 32 MPa RC Beam (25 cm x 25 cm) | Beam | 32MPa | Concrete Rectangular | 250 | 250 | 625 | 4412.5 | 0.28 | 674.69 | G300E | 1680216.96 | 13.18 | G300E | 383809.49 | 3.01
2394 | Story3 | B14 | 32 MPa RC Beam (25 cm x 25 cm) | Beam | 32MPa | Concrete Rectangular | 250 | 250 | 625 | 4412.5 | 0.28 | 674.69 | G300E | 1197993.75 | 9.4 | G300E | 629726.79 | 4.94
2395 | Story3 | B15 | 32 MPa RC Beam (25 cm x 25 cm) | Beam | 32MPa | Concrete Rectangular | 250 | 250 | 625 | 4412.5 | 0.28 | 674.69 | G300E | 1197993.75 | 9.4 | G300E | 629726.79 | 4.94
2396 | Story3 | B16 | 32 MPa RC Beam (25 cm x 25 cm) | Beam | 32MPa | Concrete Rectangular | 250 | 250 | 625 | 4412.5 | 0.28 | 674.69 | G300E | 1190429.46 | 9.34 | G300E | 734681.25 | 5.76
2397 | Story3 | B17 | 32 MPa RC Beam (25 cm x 25 cm) | Beam | 32MPa | Concrete Rectangular | 250 | 250 | 625 | 4412.5 | 0.28 | 674.69 | G300E | 1661936.61 | 13.04 | G300E | 383809.49 | 3.01
2398 | Story3 | B18 | 32 MPa RC Beam (25 cm x 25 cm) | Beam | 32MPa | Concrete Rectangular | 250 | 250 | 625 | 4412.5 | 0.28 | 674.69 | G300E | 1558242.86 | 12.23 | G300E | 45964.07 | 0.36
2399 | Story3 | B19 | 32 MPa RC Beam (25 cm x 25 cm) | Beam | 32MPa | Concrete Rectangular | 250 | 250 | 625 | 4412.5 | 0.28 | 674.69 | G300E | 1565807.14 | 12.29 | G300E | 45964.07 | 0.36
2400 | Story3 | B2 | 32 MPa RC Beam (25 cm x 25 cm) | Beam | 32MPa | Concrete Rectangular | 250 | 250 | 625 | 4412.5 | 0.28 | 674.69 | G300E | 1242749.11 | 9.75 | G300E | 629726.79 | 4.94
2401 | Story3 | B20 | 32 MPa RC Beam (25 cm x 25 cm) | Beam | 32MPa | Concrete Rectangular | 250 | 250 | 625 | 4412.5 | 0.28 | 674.69 | G300E | 1594488.39 | 12.51 | G300E | 45964.07 | 0.36
2402 | Story3 | B21 | 32 MPa RC Beam (25 cm x 25 cm) | Beam | 32MPa | Concrete Rectangular | 250 | 250 | 625 | 4412.5 | 0.28 | 674.69 | G300E | 1614659.82 | 12.67 | G300E | 45964.07 | 0.36
2403 | Story3 | B22 | 32 MPa RC Beam (25 cm x 25 cm) | Beam | 32MPa | Concrete Rectangular | 250 | 250 | 625 | 4412.5 | 0.28 | 674.69 | G300E | 1631049.11 | 12.8 | G300E | 68946.1 | 0.54
2404 | Story3 | B23 | 32 MPa RC Beam (25 cm x 25 cm) | Beam | 32MPa | Concrete Rectangular | 250 | 250 | 625 | 4412.5 | 0.28 | 674.69 | G300E | 1603628.57 | 12.58 | G300E | 45964.07 | 0.36
2405 | Story3 | B24 | 32 MPa RC Beam (25 cm x 25 cm) | Beam | 32MPa | Concrete Rectangular | 250 | 250 | 625 | 4412.5 | 0.28 | 674.69 | G300E | 1632940.18 | 12.81 | G300E | 68946.1 | 0.54
2406 | Story3 | B25 | 32 MPa RC Beam (25 cm x 25 cm) | Beam | 32MPa | Concrete Rectangular | 250 | 250 | 625 | 4412.5 | 0.28 | 674.69 | G300E | 1614659.82 | 12.67 | G300E | 45964.07 | 0.36
2407 | Story3 | B26 | 32 MPa RC Beam (25 cm x 25 cm) | Beam | 32MPa | Concrete Rectangular | 250 | 250 | 625 | 4412.5 | 0.28 | 674.69 | G300E | 1621278.57 | 12.72 | G300E | 68946.1 | 0.54
2408 | Story3 | B27 | 32 MPa RC Beam (25 cm x 25 cm) | Beam | 32MPa | Concrete Rectangular | 250 | 250 | 625 | 4412.5 | 0.28 | 674.69 | G300E | 1586293.75 | 12.45 | G300E | 45964.07 | 0.36
2409 | Story3 | B28 | 32 MPa RC Beam (25 cm x 25 cm) | Beam | 32MPa | Concrete Rectangular | 250 | 250 | 625 | 4412.5 | 0.28 | 674.69 | G300E | 1586293.75 | 12.45 | G300E | 45964.07 | 0.36
2410 | Story3 | B29 | 32 MPa RC Beam (25 cm x 25 cm) | Beam | 32MPa | Concrete Rectangular | 250 | 250 | 625 | 4412.5 | 0.28 | 674.69 | G300E | 1680216.96 | 13.18 | G300E | 383809.49 | 3.01
2411 | Story3 | B3 | 32 MPa RC Beam (25 cm x 25 cm) | Beam | 32MPa | Concrete Rectangular | 250 | 250 | 625 | 4412.5 | 0.28 | 674.69 | G300E | 1654372.32 | 12.98 | G300E | 383809.49 | 3.01
2412 | Story3 | B30 | 32 MPa RC Beam (25 cm x 25 cm) | Beam | 32MPa | Concrete Rectangular | 250 | 250 | 625 | 4412.5 | 0.28 | 674.69 | G300E | 1191375 | 9.35 | G300E | 734681.25 | 5.76
2413 | Story3 | B31 | 32 MPa RC Beam (25 cm x 25 cm) | Beam | 32MPa | Concrete Rectangular | 250 | 250 | 625 | 4412.5 | 0.28 | 674.69 | G300E | 1198939.29 | 9.41 | G300E | 629726.79 | 4.94
2414 | Story3 | B32 | 32 MPa RC Beam (25 cm x 25 cm) | Beam | 32MPa | Concrete Rectangular | 250 | 250 | 625 | 4412.5 | 0.28 | 674.69 | G300E | 1565491.96 | 12.28 | G300E | 383809.49 | 3.01
2415 | Story3 | B33 | 32 MPa RC Beam (25 cm x 25 cm) | Beam | 32MPa | Concrete Rectangular | 250 | 250 | 625 | 4412.5 | 0.28 | 674.69 | G300E | 1613714.29 | 12.66 | G300E | 45964.07 | 0.36
2416 | Story3 | B34 | 32 MPa RC Beam (25 cm x 25 cm) | Beam | 32MPa | Concrete Rectangular | 250 | 250 | 625 | 4412.5 | 0.28 | 674.69 | G300E | 1601737.5 | 12.57 | G300E | 68946.1 | 0.54
2417 | Story3 | B35 | 32 MPa RC Beam (25 cm x 25 cm) | Beam | 32MPa | Concrete Rectangular | 250 | 250 | 625 | 4412.5 | 0.28 | 674.69 | G300E | 1586924.11 | 12.45 | G300E | 68946.1 | 0.54
2418 | Story3 | B36 | 32 MPa RC Beam (25 cm x 25 cm) | Beam | 32MPa | Concrete Rectangular | 250 | 250 | 625 | 4412.5 | 0.28 | 674.69 | G300E | 1594803.57 | 12.51 | G300E | 68946.1 | 0.54
2419 | Story3 | B37 | 32 MPa RC Beam (25 cm x 25 cm) | Beam | 32MPa | Concrete Rectangular | 250 | 250 | 625 | 4800 | 0.3 | 733.94 | G300E | 1827840 | 14.34 | G300E | 769253.6 | 6.04
2420 | Story3 | B38 | 32 MPa RC Beam (25 cm x 25 cm) | Beam | 32MPa | Concrete Rectangular | 250 | 250 | 625 | 4412.5 | 0.28 | 674.69 | G300E | 1544690.18 | 12.12 | G300E | 675690.85 | 5.3
2421 | Story3 | B39 | 32 MPa RC Beam (25 cm x 25 cm) | Beam | 32MPa | Concrete Rectangular | 250 | 250 | 625 | 4800 | 0.3 | 733.94 | G300E | 1877120 | 14.73 | G300E | 792587.2 | 6.22
2422 | Story3 | B4 | 32 MPa RC Beam (25 cm x 25 cm) | Beam | 32MPa | Concrete Rectangular | 250 | 250 | 625 | 4412.5 | 0.28 | 674.69 | G300E | 1191059.82 | 9.35 | G300E | 734681.25 | 5.76
2423 | Story3 | B40 | 32 MPa RC Beam (25 cm x 25 cm) | Beam | 32MPa | Concrete Rectangular | 250 | 250 | 625 | 4412.5 | 0.28 | 674.69 | G300E | 1614344.64 | 12.67 | G300E | 68946.1 | 0.54
2424 | Story3 | B41 | 32 MPa RC Beam (25 cm x 25 cm) | Beam | 32MPa | Concrete Rectangular | 250 | 250 | 625 | 4412.5 | 0.28 | 674.69 | G300E | 1614344.64 | 12.67 | G300E | 68946.1 | 0.54
2425 | Story3 | B42 | 32 MPa RC Beam (25 cm x 25 cm) | Beam | 32MPa | Concrete Rectangular | 250 | 250 | 625 | 4412.5 | 0.28 | 674.69 | G300E | 1621278.57 | 12.72 | G300E | 68946.1 | 0.54
2426 | Story3 | B43 | 32 MPa RC Beam (25 cm x 25 cm) | Beam | 32MPa | Concrete Rectangular | 250 | 250 | 625 | 4412.5 | 0.28 | 674.69 | G300E | 1614659.82 | 12.67 | G300E | 45964.07 | 0.36
2427 | Story3 | B44 | 32 MPa RC Beam (25 cm x 25 cm) | Beam | 32MPa | Concrete Rectangular | 250 | 250 | 625 | 4412.5 | 0.28 | 674.69 | G300E | 1566752.68 | 12.29 | G300E | 383809.49 | 3.01
2428 | Story3 | B45 | 32 MPa RC Beam (25 cm x 25 cm) | Beam | 32MPa | Concrete Rectangular | 250 | 250 | 625 | 4412.5 | 0.28 | 674.69 | G300E | 1198939.29 | 9.41 | G300E | 629726.79 | 4.94
2429 | Story3 | B46 | 32 MPa RC Beam (25 cm x 25 cm) | Beam | 32MPa | Concrete Rectangular | 250 | 250 | 625 | 4412.5 | 0.28 | 674.69 | G300E | 1123926.79 | 8.82 | G300E | 629726.79 | 4.94
2430 | Story3 | B47 | 32 MPa RC Beam (25 cm x 25 cm) | Beam | 32MPa | Concrete Rectangular | 250 | 250 | 625 | 4412.5 | 0.28 | 674.69 | G300E | 1738840.18 | 13.64 | G300E | 91928.13 | 0.72
2431 | Story3 | B48 | 32 MPa RC Beam (25 cm x 25 cm) | Beam | 32MPa | Concrete Rectangular | 250 | 250 | 625 | 4412.5 | 0.28 | 674.69 | G300E | 1603628.57 | 12.58 | G300E | 45964.07 | 0.36
2432 | Story3 | B49 | 32 MPa RC Beam (25 cm x 25 cm) | Beam | 32MPa | Concrete Rectangular | 250 | 250 | 625 | 4412.5 | 0.28 | 674.69 | G300E | 1631364.29 | 12.8 | G300E | 68946.1 | 0.54
2433 | Story3 | B5 | 32 MPa RC Beam (25 cm x 25 cm) | Beam | 32MPa | Concrete Rectangular | 250 | 250 | 625 | 4412.5 | 0.28 | 674.69 | G300E | 1564861.61 | 12.28 | G300E | 383809.49 | 3.01
2434 | Story3 | B50 | 32 MPa RC Beam (25 cm x 25 cm) | Beam | 32MPa | Concrete Rectangular | 250 | 250 | 625 | 4412.5 | 0.28 | 674.69 | G300E | 1544690.18 | 12.12 | G300E | 675690.85 | 5.3
2435 | Story3 | B51 | 32 MPa RC Beam (25 cm x 25 cm) | Beam | 32MPa | Concrete Rectangular | 250 | 250 | 625 | 4800 | 0.3 | 733.94 | G300E | 1836800 | 14.41 | G300E | 769253.6 | 6.04
2436 | Story3 | B55 | 32 MPa RC Beam (25 cm x 25 cm) | Beam | 32MPa | Concrete Rectangular | 250 | 250 | 625 | 4412.5 | 0.28 | 674.69 | G300E | 1725875.83 | 13.54 | G300E | 728602.3 | 5.72
2437 | Story3 | B56 | 32 MPa RC Beam (25 cm x 25 cm) | Beam | 32MPa | Concrete Rectangular | 250 | 250 | 625 | 4412.5 | 0.28 | 674.69 | G300E | 1545005.36 | 12.12 | G300E | 675690.85 | 5.3
2438 | Story3 | B57 | 32 MPa RC Beam (25 cm x 25 cm) | Beam | 32MPa | Concrete Rectangular | 250 | 250 | 625 | 4412.5 | 0.28 | 674.69 | G300E | 1632940.18 | 12.81 | G300E | 68946.1 | 0.54
2439 | Story3 | B58 | 32 MPa RC Beam (25 cm x 25 cm) | Beam | 32MPa | Concrete Rectangular | 250 | 250 | 625 | 4412.5 | 0.28 | 674.69 | G300E | 1603628.57 | 12.58 | G300E | 45964.07 | 0.36
2440 | Story3 | B59 | 32 MPa RC Beam (25 cm x 25 cm) | Beam | 32MPa | Concrete Rectangular | 250 | 250 | 625 | 4412.5 | 0.28 | 674.69 | G300E | 1738840.18 | 13.64 | G300E | 91928.13 | 0.72
2441 | Story3 | B6 | 32 MPa RC Beam (25 cm x 25 cm) | Beam | 32MPa | Concrete Rectangular | 250 | 250 | 625 | 4412.5 | 0.28 | 674.69 | G300E | 1198939.29 | 9.41 | G300E | 629726.79 | 4.94
2442 | Story3 | B60 | 32 MPa RC Beam (25 cm x 25 cm) | Beam | 32MPa | Concrete Rectangular | 250 | 250 | 625 | 4412.5 | 0.28 | 674.69 | G300E | 1123926.79 | 8.82 | G300E | 629726.79 | 4.94
2443 | Story3 | B61 | 32 MPa RC Beam (25 cm x 25 cm) | Beam | 32MPa | Concrete Rectangular | 250 | 250 | 625 | 4412.5 | 0.28 | 674.69 | G300E | 1198939.29 | 9.41 | G300E | 629726.79 | 4.94
2444 | Story3 | B62 | 32 MPa RC Beam (25 cm x 25 cm) | Beam | 32MPa | Concrete Rectangular | 250 | 250 | 625 | 4412.5 | 0.28 | 674.69 | G300E | 1738840.18 | 13.64 | G300E | 91928.13 | 0.72
2445 | Story3 | B63 | 32 MPa RC Beam (25 cm x 25 cm) | Beam | 32MPa | Concrete Rectangular | 250 | 250 | 625 | 4412.5 | 0.28 | 674.69 | G300E | 1614659.82 | 12.67 | G300E | 45964.07 | 0.36
2446 | Story3 | B64 | 32 MPa RC Beam (25 cm x 25 cm) | Beam | 32MPa | Concrete Rectangular | 250 | 250 | 625 | 4412.5 | 0.28 | 674.69 | G300E | 1632940.18 | 12.81 | G300E | 68946.1 | 0.54
2447 | Story3 | B65 | 32 MPa RC Beam (25 cm x 25 cm) | Beam | 32MPa | Concrete Rectangular | 250 | 250 | 625 | 4412.5 | 0.28 | 674.69 | G300E | 1614344.64 | 12.67 | G300E | 68946.1 | 0.54
2448 | Story3 | B66 | 32 MPa RC Beam (25 cm x 25 cm) | Beam | 32MPa | Concrete Rectangular | 250 | 250 | 625 | 4800 | 0.3 | 733.94 | G300E | 1877120 | 14.73 | G300E | 792587.2 | 6.22
2449 | Story3 | B67 | 32 MPa RC Beam (25 cm x 25 cm) | Beam | 32MPa | Concrete Rectangular | 250 | 250 | 625 | 4412.5 | 0.28 | 674.69 | G300E | 1725581.67 | 13.54 | G300E | 728602.3 | 5.72
2450 | Story3 | B69 | 32 MPa RC Beam (25 cm x 25 cm) | Beam | 32MPa | Concrete Rectangular | 250 | 250 | 625 | 4412.5 | 0.28 | 674.69 | G300E | 1725875.83 | 13.54 | G300E | 728602.3 | 5.72
2451 | Story3 | B7 | 32 MPa RC Beam (25 cm x 25 cm) | Beam | 32MPa | Concrete Rectangular | 250 | 250 | 625 | 4412.5 | 0.28 | 674.69 | G300E | 1738840.18 | 13.64 | G300E | 91928.13 | 0.72
2452 | Story3 | B70 | 32 MPa RC Beam (25 cm x 25 cm) | Beam | 32MPa | Concrete Rectangular | 250 | 250 | 625 | 4412.5 | 0.28 | 674.69 | G300E | 1725581.67 | 13.54 | G300E | 728602.3 | 5.72
2453 | Story3 | B71 | 32 MPa RC Beam (25 cm x 25 cm) | Beam | 32MPa | Concrete Rectangular | 250 | 250 | 625 | 4412.5 | 0.28 | 674.69 | G300E | 1614344.64 | 12.67 | G300E | 68946.1 | 0.54
2454 | Story3 | B72 | 32 MPa RC Beam (25 cm x 25 cm) | Beam | 32MPa | Concrete Rectangular | 250 | 250 | 625 | 4412.5 | 0.28 | 674.69 | G300E | 1632940.18 | 12.81 | G300E | 68946.1 | 0.54
2455 | Story3 | B73 | 32 MPa RC Beam (25 cm x 25 cm) | Beam | 32MPa | Concrete Rectangular | 250 | 250 | 625 | 4412.5 | 0.28 | 674.69 | G300E | 1614659.82 | 12.67 | G300E | 45964.07 | 0.36
2456 | Story3 | B74 | 32 MPa RC Beam (25 cm x 25 cm) | Beam | 32MPa | Concrete Rectangular | 250 | 250 | 625 | 4412.5 | 0.28 | 674.69 | G300E | 1738840.18 | 13.64 | G300E | 91928.13 | 0.72
2457 | Story3 | B75 | 32 MPa RC Beam (25 cm x 25 cm) | Beam | 32MPa | Concrete Rectangular | 250 | 250 | 625 | 4412.5 | 0.28 | 674.69 | G300E | 1198939.29 | 9.41 | G300E | 629726.79 | 4.94
2458 | Story3 | B76 | 32 MPa RC Beam (25 cm x 25 cm) | Beam | 32MPa | Concrete Rectangular | 250 | 250 | 625 | 4412.5 | 0.28 | 674.69 | G300E | 1163954.46 | 9.13 | G300E | 734681.25 | 5.76
2459 | Story3 | B77 | 32 MPa RC Beam (25 cm x 25 cm) | Beam | 32MPa | Concrete Rectangular | 250 | 250 | 625 | 4412.5 | 0.28 | 674.69 | G300E | 1566752.68 | 12.29 | G300E | 383809.49 | 3.01
2460 | Story3 | B78 | 32 MPa RC Beam (25 cm x 25 cm) | Beam | 32MPa | Concrete Rectangular | 250 | 250 | 625 | 4412.5 | 0.28 | 674.69 | G300E | 1586293.75 | 12.45 | G300E | 45964.07 | 0.36
2461 | Story3 | B79 | 32 MPa RC Beam (25 cm x 25 cm) | Beam | 32MPa | Concrete Rectangular | 250 | 250 | 625 | 4412.5 | 0.28 | 674.69 | G300E | 1621278.57 | 12.72 | G300E | 68946.1 | 0.54
2462 | Story3 | B8 | 32 MPa RC Beam (25 cm x 25 cm) | Beam | 32MPa | Concrete Rectangular | 250 | 250 | 625 | 4412.5 | 0.28 | 674.69 | G300E | 1123926.79 | 8.82 | G300E | 629726.79 | 4.94
2463 | Story3 | B80 | 32 MPa RC Beam (25 cm x 25 cm) | Beam | 32MPa | Concrete Rectangular | 250 | 250 | 625 | 4412.5 | 0.28 | 674.69 | G300E | 1621278.57 | 12.72 | G300E | 68946.1 | 0.54
2464 | Story3 | B81 | 32 MPa RC Beam (25 cm x 25 cm) | Beam | 32MPa | Concrete Rectangular | 250 | 250 | 625 | 4412.5 | 0.28 | 674.69 | G300E | 1614344.64 | 12.67 | G300E | 68946.1 | 0.54
2465 | Story3 | B82 | 32 MPa RC Beam (25 cm x 25 cm) | Beam | 32MPa | Concrete Rectangular | 250 | 250 | 625 | 4412.5 | 0.28 | 674.69 | G300E | 1632940.18 | 12.81 | G300E | 68946.1 | 0.54
2466 | Story3 | B83 | 32 MPa RC Beam (25 cm x 25 cm) | Beam | 32MPa | Concrete Rectangular | 250 | 250 | 625 | 4412.5 | 0.28 | 674.69 | G300E | 1545005.36 | 12.12 | G300E | 675690.85 | 5.3
2467 | Story3 | B84 | 32 MPa RC Beam (25 cm x 25 cm) | Beam | 32MPa | Concrete Rectangular | 250 | 250 | 625 | 4412.5 | 0.28 | 674.69 | G300E | 1632940.18 | 12.81 | G300E | 68946.1 | 0.54
2468 | Story3 | B85 | 32 MPa RC Beam (25 cm x 25 cm) | Beam | 32MPa | Concrete Rectangular | 250 | 250 | 625 | 4412.5 | 0.28 | 674.69 | G300E | 1614344.64 | 12.67 | G300E | 68946.1 | 0.54
2469 | Story3 | B86 | 32 MPa RC Beam (25 cm x 25 cm) | Beam | 32MPa | Concrete Rectangular | 250 | 250 | 625 | 4412.5 | 0.28 | 674.69 | G300E | 1621278.57 | 12.72 | G300E | 68946.1 | 0.54
2470 | Story3 | B87 | 32 MPa RC Beam (25 cm x 25 cm) | Beam | 32MPa | Concrete Rectangular | 250 | 250 | 625 | 4412.5 | 0.28 | 674.69 | G300E | 1621278.57 | 12.72 | G300E | 68946.1 | 0.54
2471 | Story3 | B88 | 32 MPa RC Beam (25 cm x 25 cm) | Beam | 32MPa | Concrete Rectangular | 250 | 250 | 625 | 4412.5 | 0.28 | 674.69 | G300E | 1586293.75 | 12.45 | G300E | 45964.07 | 0.36
2472 | Story3 | B89 | 32 MPa RC Beam (25 cm x 25 cm) | Beam | 32MPa | Concrete Rectangular | 250 | 250 | 625 | 4412.5 | 0.28 | 674.69 | G300E | 1566752.68 | 12.29 | G300E | 383809.49 | 3.01
2473 | Story3 | B9 | 32 MPa RC Beam (25 cm x 25 cm) | Beam | 32MPa | Concrete Rectangular | 250 | 250 | 625 | 4412.5 | 0.28 | 674.69 | G300E | 1738840.18 | 13.64 | G300E | 91928.13 | 0.72
2474 | Story3 | B90 | 32 MPa RC Beam (25 cm x 25 cm) | Beam | 32MPa | Concrete Rectangular | 250 | 250 | 625 | 4412.5 | 0.28 | 674.69 | G300E | 1163954.46 | 9.13 | G300E | 734681.25 | 5.76
2475 | Story3 | B91 | 32 MPa RC Beam (25 cm x 25 cm) | Beam | 32MPa | Concrete Rectangular | 250 | 250 | 625 | 4412.5 | 0.28 | 674.69 | G300E | 1197993.75 | 9.4 | G300E | 629726.79 | 4.94
2476 | Story3 | B92 | 32 MPa RC Beam (25 cm x 25 cm) | Beam | 32MPa | Concrete Rectangular | 250 | 250 | 625 | 4412.5 | 0.28 | 674.69 | G300E | 1680216.96 | 13.18 | G300E | 383809.49 | 3.01
2477 | Story3 | B93 | 32 MPa RC Beam (25 cm x 25 cm) | Beam | 32MPa | Concrete Rectangular | 250 | 250 | 625 | 4412.5 | 0.28 | 674.69 | G300E | 1680216.96 | 13.18 | G300E | 383809.49 | 3.01
2478 | Story3 | B94 | 32 MPa RC Beam (25 cm x 25 cm) | Beam | 32MPa | Concrete Rectangular | 250 | 250 | 625 | 4412.5 | 0.28 | 674.69 | G300E | 1586293.75 | 12.45 | G300E | 45964.07 | 0.36
2479 | Story3 | B95 | 32 MPa RC Beam (25 cm x 25 cm) | Beam | 32MPa | Concrete Rectangular | 250 | 250 | 625 | 4412.5 | 0.28 | 674.69 | G300E | 1566752.68 | 12.29 | G300E | 383809.49 | 3.01
2480 | Story3 | B96 | 32 MPa RC Beam (25 cm x 25 cm) | Beam | 32MPa | Concrete Rectangular | 250 | 250 | 625 | 4412.5 | 0.28 | 674.69 | G300E | 1614659.82 | 12.67 | G300E | 45964.07 | 0.36
2481 | Story3 | B97 | 32 MPa RC Beam (25 cm x 25 cm) | Beam | 32MPa | Concrete Rectangular | 250 | 250 | 625 | 4412.5 | 0.28 | 674.69 | G300E | 1738840.18 | 13.64 | G300E | 91928.13 | 0.72
2482 | Story3 | B98 | 32 MPa RC Beam (25 cm x 25 cm) | Beam | 32MPa | Concrete Rectangular | 250 | 250 | 625 | 4412.5 | 0.28 | 674.69 | G300E | 1603628.57 | 12.58 | G300E | 45964.07 | 0.36
2483 | Story3 | B99 | 32 MPa RC Beam (25 cm x 25 cm) | Beam | 32MPa | Concrete Rectangular | 250 | 250 | 625 | 4412.5 | 0.28 | 674.69 | G300E | 1738840.18 | 13.64 | G300E | 91928.13 | 0.72
2484 | Story30 | B1 | 32 MPa RC Beam (35 cm x 25 cm) | Beam | 32MPa | Concrete Rectangular | 250 | 350 | 875 | 4500 | 0.39 | 963.3 | G300E | 1555200 | 12.2 | G300E | 1600377.45 | 12.56
2485 | Story30 | B10 | 32 MPa RC Beam (35 cm x 25 cm) | Beam | 32MPa | Concrete Rectangular | 250 | 350 | 875 | 4500 | 0.39 | 963.3 | G300E | 1620843.75 | 12.72 | G300E | 1528940.11 | 12
2486 | Story30 | B100 | 32 MPa RC Beam (35 cm x 25 cm) | Beam | 32MPa | Concrete Rectangular | 250 | 350 | 875 | 4500 | 0.39 | 963.3 | G300E | 1587214.29 | 12.45 | G300E | 1039690.12 | 8.16
2487 | Story30 | B101 | 32 MPa RC Beam (35 cm x 25 cm) | Beam | 32MPa | Concrete Rectangular | 250 | 350 | 875 | 4500 | 0.39 | 963.3 | G300E | 2276035.71 | 17.86 | G300E | 267201 | 2.1
2488 | Story30 | B102 | 32 MPa RC Beam (35 cm x 25 cm) | Beam | 32MPa | Concrete Rectangular | 250 | 350 | 875 | 4500 | 0.39 | 963.3 | G300E | 1782321.43 | 13.98 | G300E | 1039690.12 | 8.16
2489 | Story30 | B103 | 32 MPa RC Beam (35 cm x 25 cm) | Beam | 32MPa | Concrete Rectangular | 250 | 350 | 875 | 4500 | 0.39 | 963.3 | G300E | 2067428.57 | 16.22 | G300E | 1105315.88 | 8.67
2490 | Story30 | B104 | 32 MPa RC Beam (35 cm x 25 cm) | Beam | 32MPa | Concrete Rectangular | 250 | 350 | 875 | 4500 | 0.39 | 963.3 | G300E | 2067428.57 | 16.22 | G300E | 1105315.88 | 8.67
2491 | Story30 | B105 | 32 MPa RC Beam (35 cm x 25 cm) | Beam | 32MPa | Concrete Rectangular | 250 | 350 | 875 | 4500 | 0.39 | 963.3 | G300E | 1554300 | 12.2 | G300E | 1600377.45 | 12.56
2492 | Story30 | B106 | 32 MPa RC Beam (35 cm x 25 cm) | Beam | 32MPa | Concrete Rectangular | 250 | 350 | 875 | 4500 | 0.39 | 963.3 | G300E | 1550700 | 12.17 | G300E | 1600377.45 | 12.56
2493 | Story30 | B107 | 32 MPa RC Beam (35 cm x 25 cm) | Beam | 32MPa | Concrete Rectangular | 250 | 350 | 875 | 4500 | 0.39 | 963.3 | G300E | 1319785.71 | 10.36 | G300E | 2086877.25 | 16.37
2494 | Story30 | B108 | 32 MPa RC Beam (35 cm x 25 cm) | Beam | 32MPa | Concrete Rectangular | 250 | 350 | 875 | 4500 | 0.39 | 963.3 | G300E | 1620843.75 | 12.72 | G300E | 1528936.17 | 12
2495 | Story30 | B109 | 32 MPa RC Beam (35 cm x 25 cm) | Beam | 32MPa | Concrete Rectangular | 250 | 350 | 875 | 4500 | 0.39 | 963.3 | G300E | 1306928.57 | 10.25 | G300E | 2086877.25 | 16.37
2496 | Story30 | B11 | 32 MPa RC Beam (35 cm x 25 cm) | Beam | 32MPa | Concrete Rectangular | 250 | 350 | 875 | 4500 | 0.39 | 963.3 | G300E | 2276035.71 | 17.86 | G300E | 267195.38 | 2.1
2497 | Story30 | B110 | 32 MPa RC Beam (35 cm x 25 cm) | Beam | 32MPa | Concrete Rectangular | 250 | 350 | 875 | 4500 | 0.39 | 963.3 | G300E | 1620843.75 | 12.72 | G300E | 1528940.11 | 12
2498 | Story30 | B111 | 32 MPa RC Beam (35 cm x 25 cm) | Beam | 32MPa | Concrete Rectangular | 250 | 350 | 875 | 4500 | 0.39 | 963.3 | G300E | 1319785.71 | 10.36 | G300E | 2086877.25 | 16.37
2499 | Story30 | B112 | 32 MPa RC Beam (35 cm x 25 cm) | Beam | 32MPa | Concrete Rectangular | 250 | 350 | 875 | 4500 | 0.39 | 963.3 | G300E | 1554300 | 12.2 | G300E | 1600377.45 | 12.56
2500 | Story30 | B12 | 32 MPa RC Beam (35 cm x 25 cm) | Beam | 32MPa | Concrete Rectangular | 250 | 350 | 875 | 4500 | 0.39 | 963.3 | G300E | 1319785.71 | 10.36 | G300E | 2086877.25 | 16.37
2501 | Story30 | B13 | 32 MPa RC Beam (35 cm x 25 cm) | Beam | 32MPa | Concrete Rectangular | 250 | 350 | 875 | 4500 | 0.39 | 963.3 | G300E | 2067428.57 | 16.22 | G300E | 1105315.88 | 8.67
2502 | Story30 | B14 | 32 MPa RC Beam (35 cm x 25 cm) | Beam | 32MPa | Concrete Rectangular | 250 | 350 | 875 | 4500 | 0.39 | 963.3 | G300E | 1554000 | 12.19 | G300E | 1600377.45 | 12.56
2503 | Story30 | B15 | 32 MPa RC Beam (35 cm x 25 cm) | Beam | 32MPa | Concrete Rectangular | 250 | 350 | 875 | 4500 | 0.39 | 963.3 | G300E | 1550700 | 12.17 | G300E | 1600377.45 | 12.56
2504 | Story30 | B16 | 32 MPa RC Beam (35 cm x 25 cm) | Beam | 32MPa | Concrete Rectangular | 250 | 350 | 875 | 4500 | 0.39 | 963.3 | G300E | 1318500 | 10.35 | G300E | 2086877.25 | 16.37
2505 | Story30 | B17 | 32 MPa RC Beam (35 cm x 25 cm) | Beam | 32MPa | Concrete Rectangular | 250 | 350 | 875 | 4500 | 0.39 | 963.3 | G300E | 2071928.57 | 16.26 | G300E | 1105315.88 | 8.67
2506 | Story30 | B18 | 32 MPa RC Beam (35 cm x 25 cm) | Beam | 32MPa | Concrete Rectangular | 250 | 350 | 875 | 4500 | 0.39 | 963.3 | G300E | 1693607.14 | 13.29 | G300E | 1039690.12 | 8.16
2507 | Story30 | B19 | 32 MPa RC Beam (35 cm x 25 cm) | Beam | 32MPa | Concrete Rectangular | 250 | 350 | 875 | 4500 | 0.39 | 963.3 | G300E | 1698750 | 13.33 | G300E | 1039690.12 | 8.16
2508 | Story30 | B2 | 32 MPa RC Beam (35 cm x 25 cm) | Beam | 32MPa | Concrete Rectangular | 250 | 350 | 875 | 4500 | 0.39 | 963.3 | G300E | 1585500 | 12.44 | G300E | 1661628.15 | 13.04
2509 | Story30 | B20 | 32 MPa RC Beam (35 cm x 25 cm) | Beam | 32MPa | Concrete Rectangular | 250 | 350 | 875 | 4500 | 0.39 | 963.3 | G300E | 1813821.43 | 14.23 | G300E | 229690.13 | 1.8
2510 | Story30 | B21 | 32 MPa RC Beam (35 cm x 25 cm) | Beam | 32MPa | Concrete Rectangular | 250 | 350 | 875 | 4500 | 0.39 | 963.3 | G300E | 1586571.43 | 12.45 | G300E | 1039690.12 | 8.16
2511 | Story30 | B22 | 32 MPa RC Beam (35 cm x 25 cm) | Beam | 32MPa | Concrete Rectangular | 250 | 350 | 875 | 4500 | 0.39 | 963.3 | G300E | 2230071.43 | 17.5 | G300E | 328128.75 | 2.57
2512 | Story30 | B23 | 32 MPa RC Beam (35 cm x 25 cm) | Beam | 32MPa | Concrete Rectangular | 250 | 350 | 875 | 4500 | 0.39 | 963.3 | G300E | 1639285.71 | 12.86 | G300E | 1006877.25 | 7.9
2513 | Story30 | B24 | 32 MPa RC Beam (35 cm x 25 cm) | Beam | 32MPa | Concrete Rectangular | 250 | 350 | 875 | 4500 | 0.39 | 963.3 | G300E | 2229750 | 17.5 | G300E | 295315.88 | 2.32
2514 | Story30 | B25 | 32 MPa RC Beam (35 cm x 25 cm) | Beam | 32MPa | Concrete Rectangular | 250 | 350 | 875 | 4500 | 0.39 | 963.3 | G300E | 1587214.29 | 12.45 | G300E | 1039690.12 | 8.16
2515 | Story30 | B26 | 32 MPa RC Beam (35 cm x 25 cm) | Beam | 32MPa | Concrete Rectangular | 250 | 350 | 875 | 4500 | 0.39 | 963.3 | G300E | 1818642.86 | 14.27 | G300E | 229690.13 | 1.8
2516 | Story30 | B27 | 32 MPa RC Beam (35 cm x 25 cm) | Beam | 32MPa | Concrete Rectangular | 250 | 350 | 875 | 4500 | 0.39 | 963.3 | G300E | 1782321.43 | 13.98 | G300E | 1039690.12 | 8.16
2517 | Story30 | B28 | 32 MPa RC Beam (35 cm x 25 cm) | Beam | 32MPa | Concrete Rectangular | 250 | 350 | 875 | 4500 | 0.39 | 963.3 | G300E | 1782321.43 | 13.98 | G300E | 1039690.12 | 8.16
2518 | Story30 | B29 | 32 MPa RC Beam (35 cm x 25 cm) | Beam | 32MPa | Concrete Rectangular | 250 | 350 | 875 | 4500 | 0.39 | 963.3 | G300E | 2067428.57 | 16.22 | G300E | 1105315.88 | 8.67
2519 | Story30 | B3 | 32 MPa RC Beam (35 cm x 25 cm) | Beam | 32MPa | Concrete Rectangular | 250 | 350 | 875 | 4500 | 0.39 | 963.3 | G300E | 2073214.29 | 16.27 | G300E | 1105315.88 | 8.67
2520 | Story30 | B30 | 32 MPa RC Beam (35 cm x 25 cm) | Beam | 32MPa | Concrete Rectangular | 250 | 350 | 875 | 4500 | 0.39 | 963.3 | G300E | 1319785.71 | 10.36 | G300E | 2086877.25 | 16.37
2521 | Story30 | B31 | 32 MPa RC Beam (35 cm x 25 cm) | Beam | 32MPa | Concrete Rectangular | 250 | 350 | 875 | 4500 | 0.39 | 963.3 | G300E | 1620843.75 | 12.72 | G300E | 1528933.22 | 12
2522 | Story30 | B32 | 32 MPa RC Beam (35 cm x 25 cm) | Beam | 32MPa | Concrete Rectangular | 250 | 350 | 875 | 4500 | 0.39 | 963.3 | G300E | 2273142.86 | 17.84 | G300E | 267130.12 | 2.1
2523 | Story30 | B33 | 32 MPa RC Beam (35 cm x 25 cm) | Beam | 32MPa | Concrete Rectangular | 250 | 350 | 875 | 4500 | 0.39 | 963.3 | G300E | 1586250 | 12.45 | G300E | 1039690.12 | 8.16
2524 | Story30 | B34 | 32 MPa RC Beam (35 cm x 25 cm) | Beam | 32MPa | Concrete Rectangular | 250 | 350 | 875 | 4500 | 0.39 | 963.3 | G300E | 1817678.57 | 14.26 | G300E | 196877.25 | 1.54
2525 | Story30 | B35 | 32 MPa RC Beam (35 cm x 25 cm) | Beam | 32MPa | Concrete Rectangular | 250 | 350 | 875 | 4500 | 0.39 | 963.3 | G300E | 1976142.86 | 15.51 | G300E | 1678128.75 | 13.17
2526 | Story30 | B36 | 32 MPa RC Beam (35 cm x 25 cm) | Beam | 32MPa | Concrete Rectangular | 250 | 350 | 875 | 4500 | 0.39 | 963.3 | G300E | 1978071.43 | 15.52 | G300E | 1678128.75 | 13.17
2527 | Story30 | B37 | 32 MPa RC Beam (35 cm x 25 cm) | Beam | 32MPa | Concrete Rectangular | 250 | 350 | 875 | 4800 | 0.42 | 1027.52 | G300E | 4879040 | 38.28 | G300E | 1847344.8 | 14.49
2528 | Story30 | B38 | 32 MPa RC Beam (35 cm x 25 cm) | Beam | 32MPa | Concrete Rectangular | 250 | 350 | 875 | 4500 | 0.39 | 963.3 | G300E | 1364142.86 | 10.7 | G300E | 2086877.25 | 16.37
2529 | Story30 | B39 | 32 MPa RC Beam (35 cm x 25 cm) | Beam | 32MPa | Concrete Rectangular | 250 | 350 | 875 | 4800 | 0.42 | 1027.52 | G300E | 4913600 | 38.55 | G300E | 1857940 | 14.58
2530 | Story30 | B4 | 32 MPa RC Beam (35 cm x 25 cm) | Beam | 32MPa | Concrete Rectangular | 250 | 350 | 875 | 4500 | 0.39 | 963.3 | G300E | 1319464.29 | 10.35 | G300E | 2086877.25 | 16.37
2531 | Story30 | B40 | 32 MPa RC Beam (35 cm x 25 cm) | Beam | 32MPa | Concrete Rectangular | 250 | 350 | 875 | 4500 | 0.39 | 963.3 | G300E | 1972285.71 | 15.48 | G300E | 1678128.75 | 13.17
2532 | Story30 | B41 | 32 MPa RC Beam (35 cm x 25 cm) | Beam | 32MPa | Concrete Rectangular | 250 | 350 | 875 | 4500 | 0.39 | 963.3 | G300E | 1971642.86 | 15.47 | G300E | 1678128.75 | 13.17
2533 | Story30 | B42 | 32 MPa RC Beam (35 cm x 25 cm) | Beam | 32MPa | Concrete Rectangular | 250 | 350 | 875 | 4500 | 0.39 | 963.3 | G300E | 1818642.86 | 14.27 | G300E | 229690.13 | 1.8
2534 | Story30 | B43 | 32 MPa RC Beam (35 cm x 25 cm) | Beam | 32MPa | Concrete Rectangular | 250 | 350 | 875 | 4500 | 0.39 | 963.3 | G300E | 1587214.29 | 12.45 | G300E | 1039690.12 | 8.16
2535 | Story30 | B44 | 32 MPa RC Beam (35 cm x 25 cm) | Beam | 32MPa | Concrete Rectangular | 250 | 350 | 875 | 4500 | 0.39 | 963.3 | G300E | 2276035.71 | 17.86 | G300E | 267198.75 | 2.1
2536 | Story30 | B45 | 32 MPa RC Beam (35 cm x 25 cm) | Beam | 32MPa | Concrete Rectangular | 250 | 350 | 875 | 4500 | 0.39 | 963.3 | G300E | 1620843.75 | 12.72 | G300E | 1528935.19 | 12
2537 | Story30 | B46 | 32 MPa RC Beam (35 cm x 25 cm) | Beam | 32MPa | Concrete Rectangular | 250 | 350 | 875 | 4500 | 0.39 | 963.3 | G300E | 1306928.57 | 10.25 | G300E | 2086877.25 | 16.37
2538 | Story30 | B47 | 32 MPa RC Beam (35 cm x 25 cm) | Beam | 32MPa | Concrete Rectangular | 250 | 350 | 875 | 4500 | 0.39 | 963.3 | G300E | 2322000 | 18.22 | G300E | 700315.88 | 5.49
2539 | Story30 | B48 | 32 MPa RC Beam (35 cm x 25 cm) | Beam | 32MPa | Concrete Rectangular | 250 | 350 | 875 | 4500 | 0.39 | 963.3 | G300E | 1639285.71 | 12.86 | G300E | 1006877.25 | 7.9
2540 | Story30 | B49 | 32 MPa RC Beam (35 cm x 25 cm) | Beam | 32MPa | Concrete Rectangular | 250 | 350 | 875 | 4500 | 0.39 | 963.3 | G300E | 2230714.29 | 17.5 | G300E | 328128.75 | 2.57
2541 | Story30 | B5 | 32 MPa RC Beam (35 cm x 25 cm) | Beam | 32MPa | Concrete Rectangular | 250 | 350 | 875 | 4500 | 0.39 | 963.3 | G300E | 2272821.43 | 17.83 | G300E | 267117.75 | 2.1
2542 | Story30 | B50 | 32 MPa RC Beam (35 cm x 25 cm) | Beam | 32MPa | Concrete Rectangular | 250 | 350 | 875 | 4500 | 0.39 | 963.3 | G300E | 1363178.57 | 10.7 | G300E | 2086877.25 | 16.37
2543 | Story30 | B51 | 32 MPa RC Beam (35 cm x 25 cm) | Beam | 32MPa | Concrete Rectangular | 250 | 350 | 875 | 4800 | 0.42 | 1027.52 | G300E | 4881600 | 38.3 | G300E | 1847765.92 | 14.5
2544 | Story30 | B55 | 32 MPa RC Beam (35 cm x 25 cm) | Beam | 32MPa | Concrete Rectangular | 250 | 350 | 875 | 4500 | 0.39 | 963.3 | G300E | 4609800 | 36.17 | G300E | 1741840.8 | 13.67
2545 | Story30 | B56 | 32 MPa RC Beam (35 cm x 25 cm) | Beam | 32MPa | Concrete Rectangular | 250 | 350 | 875 | 4500 | 0.39 | 963.3 | G300E | 1362857.14 | 10.69 | G300E | 2086877.25 | 16.37
2546 | Story30 | B57 | 32 MPa RC Beam (35 cm x 25 cm) | Beam | 32MPa | Concrete Rectangular | 250 | 350 | 875 | 4500 | 0.39 | 963.3 | G300E | 2229428.57 | 17.49 | G300E | 295315.88 | 2.32
2547 | Story30 | B58 | 32 MPa RC Beam (35 cm x 25 cm) | Beam | 32MPa | Concrete Rectangular | 250 | 350 | 875 | 4500 | 0.39 | 963.3 | G300E | 1639928.57 | 12.87 | G300E | 1006877.25 | 7.9
2548 | Story30 | B59 | 32 MPa RC Beam (35 cm x 25 cm) | Beam | 32MPa | Concrete Rectangular | 250 | 350 | 875 | 4500 | 0.39 | 963.3 | G300E | 2248071.43 | 17.64 | G300E | 700315.88 | 5.49
2549 | Story30 | B6 | 32 MPa RC Beam (35 cm x 25 cm) | Beam | 32MPa | Concrete Rectangular | 250 | 350 | 875 | 4500 | 0.39 | 963.3 | G300E | 1620843.75 | 12.72 | G300E | 1528940.11 | 12
2550 | Story30 | B60 | 32 MPa RC Beam (35 cm x 25 cm) | Beam | 32MPa | Concrete Rectangular | 250 | 350 | 875 | 4500 | 0.39 | 963.3 | G300E | 1306928.57 | 10.25 | G300E | 2086877.25 | 16.37
2551 | Story30 | B61 | 32 MPa RC Beam (35 cm x 25 cm) | Beam | 32MPa | Concrete Rectangular | 250 | 350 | 875 | 4500 | 0.39 | 963.3 | G300E | 1620843.75 | 12.72 | G300E | 1528939.12 | 12
2552 | Story30 | B62 | 32 MPa RC Beam (35 cm x 25 cm) | Beam | 32MPa | Concrete Rectangular | 250 | 350 | 875 | 4500 | 0.39 | 963.3 | G300E | 2324250 | 18.24 | G300E | 700315.88 | 5.49
2553 | Story30 | B63 | 32 MPa RC Beam (35 cm x 25 cm) | Beam | 32MPa | Concrete Rectangular | 250 | 350 | 875 | 4500 | 0.39 | 963.3 | G300E | 1587214.29 | 12.45 | G300E | 1039690.12 | 8.16
2554 | Story30 | B64 | 32 MPa RC Beam (35 cm x 25 cm) | Beam | 32MPa | Concrete Rectangular | 250 | 350 | 875 | 4500 | 0.39 | 963.3 | G300E | 2229750 | 17.5 | G300E | 295315.88 | 2.32
2555 | Story30 | B65 | 32 MPa RC Beam (35 cm x 25 cm) | Beam | 32MPa | Concrete Rectangular | 250 | 350 | 875 | 4500 | 0.39 | 963.3 | G300E | 1972607.14 | 15.48 | G300E | 1678128.75 | 13.17
2556 | Story30 | B66 | 32 MPa RC Beam (35 cm x 25 cm) | Beam | 32MPa | Concrete Rectangular | 250 | 350 | 875 | 4800 | 0.42 | 1027.52 | G300E | 4912320 | 38.54 | G300E | 1857919.84 | 14.58
2557 | Story30 | B67 | 32 MPa RC Beam (35 cm x 25 cm) | Beam | 32MPa | Concrete Rectangular | 250 | 350 | 875 | 4500 | 0.39 | 963.3 | G300E | 4609800 | 36.17 | G300E | 1741835.55 | 13.67
2558 | Story30 | B69 | 32 MPa RC Beam (35 cm x 25 cm) | Beam | 32MPa | Concrete Rectangular | 250 | 350 | 875 | 4500 | 0.39 | 963.3 | G300E | 4610400 | 36.17 | G300E | 1741853.4 | 13.67
2559 | Story30 | B7 | 32 MPa RC Beam (35 cm x 25 cm) | Beam | 32MPa | Concrete Rectangular | 250 | 350 | 875 | 4500 | 0.39 | 963.3 | G300E | 2322000 | 18.22 | G300E | 700315.88 | 5.49
2560 | Story30 | B70 | 32 MPa RC Beam (35 cm x 25 cm) | Beam | 32MPa | Concrete Rectangular | 250 | 350 | 875 | 4500 | 0.39 | 963.3 | G300E | 4609800 | 36.17 | G300E | 1741847.1 | 13.67
2561 | Story30 | B71 | 32 MPa RC Beam (35 cm x 25 cm) | Beam | 32MPa | Concrete Rectangular | 250 | 350 | 875 | 4500 | 0.39 | 963.3 | G300E | 1971642.86 | 15.47 | G300E | 1678128.75 | 13.17
2562 | Story30 | B72 | 32 MPa RC Beam (35 cm x 25 cm) | Beam | 32MPa | Concrete Rectangular | 250 | 350 | 875 | 4500 | 0.39 | 963.3 | G300E | 2229428.57 | 17.49 | G300E | 295315.88 | 2.32
2563 | Story30 | B73 | 32 MPa RC Beam (35 cm x 25 cm) | Beam | 32MPa | Concrete Rectangular | 250 | 350 | 875 | 4500 | 0.39 | 963.3 | G300E | 1587214.29 | 12.45 | G300E | 1039690.12 | 8.16
2564 | Story30 | B74 | 32 MPa RC Beam (35 cm x 25 cm) | Beam | 32MPa | Concrete Rectangular | 250 | 350 | 875 | 4500 | 0.39 | 963.3 | G300E | 2248071.43 | 17.64 | G300E | 700315.88 | 5.49
2565 | Story30 | B75 | 32 MPa RC Beam (35 cm x 25 cm) | Beam | 32MPa | Concrete Rectangular | 250 | 350 | 875 | 4500 | 0.39 | 963.3 | G300E | 1620843.75 | 12.72 | G300E | 1528935.19 | 12
2566 | Story30 | B76 | 32 MPa RC Beam (35 cm x 25 cm) | Beam | 32MPa | Concrete Rectangular | 250 | 350 | 875 | 4500 | 0.39 | 963.3 | G300E | 1319785.71 | 10.36 | G300E | 2086877.25 | 16.37
2567 | Story30 | B77 | 32 MPa RC Beam (35 cm x 25 cm) | Beam | 32MPa | Concrete Rectangular | 250 | 350 | 875 | 4500 | 0.39 | 963.3 | G300E | 2276035.71 | 17.86 | G300E | 267195.38 | 2.1
2568 | Story30 | B78 | 32 MPa RC Beam (35 cm x 25 cm) | Beam | 32MPa | Concrete Rectangular | 250 | 350 | 875 | 4500 | 0.39 | 963.3 | G300E | 1782321.43 | 13.98 | G300E | 1039690.12 | 8.16
2569 | Story30 | B79 | 32 MPa RC Beam (35 cm x 25 cm) | Beam | 32MPa | Concrete Rectangular | 250 | 350 | 875 | 4500 | 0.39 | 963.3 | G300E | 1818642.86 | 14.27 | G300E | 229690.13 | 1.8
2570 | Story30 | B8 | 32 MPa RC Beam (35 cm x 25 cm) | Beam | 32MPa | Concrete Rectangular | 250 | 350 | 875 | 4500 | 0.39 | 963.3 | G300E | 1306928.57 | 10.25 | G300E | 2086877.25 | 16.37
2571 | Story30 | B80 | 32 MPa RC Beam (35 cm x 25 cm) | Beam | 32MPa | Concrete Rectangular | 250 | 350 | 875 | 4500 | 0.39 | 963.3 | G300E | 1818642.86 | 14.27 | G300E | 229690.13 | 1.8
2572 | Story30 | B81 | 32 MPa RC Beam (35 cm x 25 cm) | Beam | 32MPa | Concrete Rectangular | 250 | 350 | 875 | 4500 | 0.39 | 963.3 | G300E | 1971642.86 | 15.47 | G300E | 1678128.75 | 13.17
2573 | Story30 | B82 | 32 MPa RC Beam (35 cm x 25 cm) | Beam | 32MPa | Concrete Rectangular | 250 | 350 | 875 | 4500 | 0.39 | 963.3 | G300E | 2229428.57 | 17.49 | G300E | 295315.88 | 2.32
2574 | Story30 | B83 | 32 MPa RC Beam (35 cm x 25 cm) | Beam | 32MPa | Concrete Rectangular | 250 | 350 | 875 | 4500 | 0.39 | 963.3 | G300E | 1362857.14 | 10.69 | G300E | 2086877.25 | 16.37
2575 | Story30 | B84 | 32 MPa RC Beam (35 cm x 25 cm) | Beam | 32MPa | Concrete Rectangular | 250 | 350 | 875 | 4500 | 0.39 | 963.3 | G300E | 2229428.57 | 17.49 | G300E | 295315.88 | 2.32
2576 | Story30 | B85 | 32 MPa RC Beam (35 cm x 25 cm) | Beam | 32MPa | Concrete Rectangular | 250 | 350 | 875 | 4500 | 0.39 | 963.3 | G300E | 1971642.86 | 15.47 | G300E | 1678128.75 | 13.17
2577 | Story30 | B86 | 32 MPa RC Beam (35 cm x 25 cm) | Beam | 32MPa | Concrete Rectangular | 250 | 350 | 875 | 4500 | 0.39 | 963.3 | G300E | 1818642.86 | 14.27 | G300E | 229690.13 | 1.8
2578 | Story30 | B87 | 32 MPa RC Beam (35 cm x 25 cm) | Beam | 32MPa | Concrete Rectangular | 250 | 350 | 875 | 4500 | 0.39 | 963.3 | G300E | 1818642.86 | 14.27 | G300E | 229690.13 | 1.8
2579 | Story30 | B88 | 32 MPa RC Beam (35 cm x 25 cm) | Beam | 32MPa | Concrete Rectangular | 250 | 350 | 875 | 4500 | 0.39 | 963.3 | G300E | 1782321.43 | 13.98 | G300E | 1039690.12 | 8.16
2580 | Story30 | B89 | 32 MPa RC Beam (35 cm x 25 cm) | Beam | 32MPa | Concrete Rectangular | 250 | 350 | 875 | 4500 | 0.39 | 963.3 | G300E | 2276035.71 | 17.86 | G300E | 267201 | 2.1
2581 | Story30 | B9 | 32 MPa RC Beam (35 cm x 25 cm) | Beam | 32MPa | Concrete Rectangular | 250 | 350 | 875 | 4500 | 0.39 | 963.3 | G300E | 2324250 | 18.24 | G300E | 700315.88 | 5.49
2582 | Story30 | B90 | 32 MPa RC Beam (35 cm x 25 cm) | Beam | 32MPa | Concrete Rectangular | 250 | 350 | 875 | 4500 | 0.39 | 963.3 | G300E | 1319785.71 | 10.36 | G300E | 2086877.25 | 16.37
2583 | Story30 | B91 | 32 MPa RC Beam (35 cm x 25 cm) | Beam | 32MPa | Concrete Rectangular | 250 | 350 | 875 | 4500 | 0.39 | 963.3 | G300E | 1554000 | 12.19 | G300E | 1600377.45 | 12.56
2584 | Story30 | B92 | 32 MPa RC Beam (35 cm x 25 cm) | Beam | 32MPa | Concrete Rectangular | 250 | 350 | 875 | 4500 | 0.39 | 963.3 | G300E | 2067428.57 | 16.22 | G300E | 1105315.88 | 8.67
2585 | Story30 | B93 | 32 MPa RC Beam (35 cm x 25 cm) | Beam | 32MPa | Concrete Rectangular | 250 | 350 | 875 | 4500 | 0.39 | 963.3 | G300E | 2067428.57 | 16.22 | G300E | 1105315.88 | 8.67
2586 | Story30 | B94 | 32 MPa RC Beam (35 cm x 25 cm) | Beam | 32MPa | Concrete Rectangular | 250 | 350 | 875 | 4500 | 0.39 | 963.3 | G300E | 1782321.43 | 13.98 | G300E | 1039690.12 | 8.16
2587 | Story30 | B95 | 32 MPa RC Beam (35 cm x 25 cm) | Beam | 32MPa | Concrete Rectangular | 250 | 350 | 875 | 4500 | 0.39 | 963.3 | G300E | 2276035.71 | 17.86 | G300E | 267198.75 | 2.1
2588 | Story30 | B96 | 32 MPa RC Beam (35 cm x 25 cm) | Beam | 32MPa | Concrete Rectangular | 250 | 350 | 875 | 4500 | 0.39 | 963.3 | G300E | 1587214.29 | 12.45 | G300E | 1039690.12 | 8.16
2589 | Story30 | B97 | 32 MPa RC Beam (35 cm x 25 cm) | Beam | 32MPa | Concrete Rectangular | 250 | 350 | 875 | 4500 | 0.39 | 963.3 | G300E | 2248071.43 | 17.64 | G300E | 700315.88 | 5.49
2590 | Story30 | B98 | 32 MPa RC Beam (35 cm x 25 cm) | Beam | 32MPa | Concrete Rectangular | 250 | 350 | 875 | 4500 | 0.39 | 963.3 | G300E | 1639928.57 | 12.87 | G300E | 1006877.25 | 7.9
2591 | Story30 | B99 | 32 MPa RC Beam (35 cm x 25 cm) | Beam | 32MPa | Concrete Rectangular | 250 | 350 | 875 | 4500 | 0.39 | 963.3 | G300E | 2248071.43 | 17.64 | G300E | 700315.88 | 5.49
2592 | Story31 | B1 | 32 MPa RC Beam (37.5 cm x 25 cm) | Beam | 32MPa | Concrete Rectangular | 250 | 375 | 937.5 | 4500 | 0.42 | 1032.11 | G300E | 1269964.29 | 9.96 | G300E | 2057868.48 | 16.15
2593 | Story31 | B10 | 32 MPa RC Beam (37.5 cm x 25 cm) | Beam | 32MPa | Concrete Rectangular | 250 | 375 | 937.5 | 4500 | 0.42 | 1032.11 | G300E | 1272857.14 | 9.99 | G300E | 2199939.91 | 17.26
2594 | Story31 | B100 | 32 MPa RC Beam (37.5 cm x 25 cm) | Beam | 32MPa | Concrete Rectangular | 250 | 375 | 937.5 | 4500 | 0.42 | 1032.11 | G300E | 1538035.71 | 12.07 | G300E | 1098525.13 | 8.62
2595 | Story31 | B101 | 32 MPa RC Beam (37.5 cm x 25 cm) | Beam | 32MPa | Concrete Rectangular | 250 | 375 | 937.5 | 4500 | 0.42 | 1032.11 | G300E | 2214321.43 | 17.37 | G300E | 285112.77 | 2.24
2596 | Story31 | B102 | 32 MPa RC Beam (37.5 cm x 25 cm) | Beam | 32MPa | Concrete Rectangular | 250 | 375 | 937.5 | 4500 | 0.42 | 1032.11 | G300E | 1678178.57 | 13.17 | G300E | 1098525.13 | 8.62
2597 | Story31 | B103 | 32 MPa RC Beam (37.5 cm x 25 cm) | Beam | 32MPa | Concrete Rectangular | 250 | 375 | 937.5 | 4500 | 0.42 | 1032.11 | G300E | 2102464.29 | 16.5 | G300E | 1168838.44 | 9.17
2598 | Story31 | B104 | 32 MPa RC Beam (37.5 cm x 25 cm) | Beam | 32MPa | Concrete Rectangular | 250 | 375 | 937.5 | 4500 | 0.42 | 1032.11 | G300E | 2102464.29 | 16.5 | G300E | 1168838.44 | 9.17
2599 | Story31 | B105 | 32 MPa RC Beam (37.5 cm x 25 cm) | Beam | 32MPa | Concrete Rectangular | 250 | 375 | 937.5 | 4500 | 0.42 | 1032.11 | G300E | 1266750 | 9.94 | G300E | 1631654.2 | 12.8
2600 | Story31 | B106 | 32 MPa RC Beam (37.5 cm x 25 cm) | Beam | 32MPa | Concrete Rectangular | 250 | 375 | 937.5 | 4500 | 0.42 | 1032.11 | G300E | 1266750 | 9.94 | G300E | 1631654.2 | 12.8
2601 | Story31 | B107 | 32 MPa RC Beam (37.5 cm x 25 cm) | Beam | 32MPa | Concrete Rectangular | 250 | 375 | 937.5 | 4500 | 0.42 | 1032.11 | G300E | 1270607.14 | 9.97 | G300E | 2199939.91 | 17.26
2602 | Story31 | B108 | 32 MPa RC Beam (37.5 cm x 25 cm) | Beam | 32MPa | Concrete Rectangular | 250 | 375 | 937.5 | 4500 | 0.42 | 1032.11 | G300E | 1272857.14 | 9.99 | G300E | 2199939.91 | 17.26
2603 | Story31 | B109 | 32 MPa RC Beam (37.5 cm x 25 cm) | Beam | 32MPa | Concrete Rectangular | 250 | 375 | 937.5 | 4500 | 0.42 | 1032.11 | G300E | 1626428.57 | 12.76 | G300E | 1989000 | 15.61
2604 | Story31 | B11 | 32 MPa RC Beam (37.5 cm x 25 cm) | Beam | 32MPa | Concrete Rectangular | 250 | 375 | 937.5 | 4500 | 0.42 | 1032.11 | G300E | 2214321.43 | 17.37 | G300E | 285106.74 | 2.24
2605 | Story31 | B110 | 32 MPa RC Beam (37.5 cm x 25 cm) | Beam | 32MPa | Concrete Rectangular | 250 | 375 | 937.5 | 4500 | 0.42 | 1032.11 | G300E | 1272857.14 | 9.99 | G300E | 2199939.91 | 17.26
2606 | Story31 | B111 | 32 MPa RC Beam (37.5 cm x 25 cm) | Beam | 32MPa | Concrete Rectangular | 250 | 375 | 937.5 | 4500 | 0.42 | 1032.11 | G300E | 1270607.14 | 9.97 | G300E | 2199939.91 | 17.26
2607 | Story31 | B112 | 32 MPa RC Beam (37.5 cm x 25 cm) | Beam | 32MPa | Concrete Rectangular | 250 | 375 | 937.5 | 4500 | 0.42 | 1032.11 | G300E | 1266750 | 9.94 | G300E | 1631654.2 | 12.8
2608 | Story31 | B12 | 32 MPa RC Beam (37.5 cm x 25 cm) | Beam | 32MPa | Concrete Rectangular | 250 | 375 | 937.5 | 4500 | 0.42 | 1032.11 | G300E | 1270607.14 | 9.97 | G300E | 2199939.91 | 17.26
2609 | Story31 | B13 | 32 MPa RC Beam (37.5 cm x 25 cm) | Beam | 32MPa | Concrete Rectangular | 250 | 375 | 937.5 | 4500 | 0.42 | 1032.11 | G300E | 2102464.29 | 16.5 | G300E | 1168838.44 | 9.17
2610 | Story31 | B14 | 32 MPa RC Beam (37.5 cm x 25 cm) | Beam | 32MPa | Concrete Rectangular | 250 | 375 | 937.5 | 4500 | 0.42 | 1032.11 | G300E | 1266750 | 9.94 | G300E | 1631654.2 | 12.8
2611 | Story31 | B15 | 32 MPa RC Beam (37.5 cm x 25 cm) | Beam | 32MPa | Concrete Rectangular | 250 | 375 | 937.5 | 4500 | 0.42 | 1032.11 | G300E | 1266750 | 9.94 | G300E | 1631654.2 | 12.8
2612 | Story31 | B16 | 32 MPa RC Beam (37.5 cm x 25 cm) | Beam | 32MPa | Concrete Rectangular | 250 | 375 | 937.5 | 4500 | 0.42 | 1032.11 | G300E | 1270285.71 | 9.97 | G300E | 2199939.91 | 17.26
2613 | Story31 | B17 | 32 MPa RC Beam (37.5 cm x 25 cm) | Beam | 32MPa | Concrete Rectangular | 250 | 375 | 937.5 | 4500 | 0.42 | 1032.11 | G300E | 2108571.43 | 16.54 | G300E | 742624.15 | 5.83
2614 | Story31 | B18 | 32 MPa RC Beam (37.5 cm x 25 cm) | Beam | 32MPa | Concrete Rectangular | 250 | 375 | 937.5 | 4500 | 0.42 | 1032.11 | G300E | 1594607.14 | 12.51 | G300E | 1098525.13 | 8.62
2615 | Story31 | B19 | 32 MPa RC Beam (37.5 cm x 25 cm) | Beam | 32MPa | Concrete Rectangular | 250 | 375 | 937.5 | 4500 | 0.42 | 1032.11 | G300E | 1596214.29 | 12.52 | G300E | 1098525.13 | 8.62
2616 | Story31 | B2 | 32 MPa RC Beam (37.5 cm x 25 cm) | Beam | 32MPa | Concrete Rectangular | 250 | 375 | 937.5 | 4500 | 0.42 | 1032.11 | G300E | 1267071.43 | 9.94 | G300E | 2057868.48 | 16.15
2617 | Story31 | B20 | 32 MPa RC Beam (37.5 cm x 25 cm) | Beam | 32MPa | Concrete Rectangular | 250 | 375 | 937.5 | 4500 | 0.42 | 1032.11 | G300E | 1710321.43 | 13.42 | G300E | 246096.56 | 1.93
2618 | Story31 | B21 | 32 MPa RC Beam (37.5 cm x 25 cm) | Beam | 32MPa | Concrete Rectangular | 250 | 375 | 937.5 | 4500 | 0.42 | 1032.11 | G300E | 1537071.43 | 12.06 | G300E | 1098525.13 | 8.62
2619 | Story31 | B22 | 32 MPa RC Beam (37.5 cm x 25 cm) | Beam | 32MPa | Concrete Rectangular | 250 | 375 | 937.5 | 4500 | 0.42 | 1032.11 | G300E | 2134285.71 | 16.75 | G300E | 351566.52 | 2.76
2620 | Story31 | B23 | 32 MPa RC Beam (37.5 cm x 25 cm) | Beam | 32MPa | Concrete Rectangular | 250 | 375 | 937.5 | 4500 | 0.42 | 1032.11 | G300E | 1394035.71 | 10.94 | G300E | 1063368.48 | 8.34
2621 | Story31 | B24 | 32 MPa RC Beam (37.5 cm x 25 cm) | Beam | 32MPa | Concrete Rectangular | 250 | 375 | 937.5 | 4500 | 0.42 | 1032.11 | G300E | 2133321.43 | 16.74 | G300E | 351566.52 | 2.76
2622 | Story31 | B25 | 32 MPa RC Beam (37.5 cm x 25 cm) | Beam | 32MPa | Concrete Rectangular | 250 | 375 | 937.5 | 4500 | 0.42 | 1032.11 | G300E | 1538035.71 | 12.07 | G300E | 1098525.13 | 8.62
2623 | Story31 | B26 | 32 MPa RC Beam (37.5 cm x 25 cm) | Beam | 32MPa | Concrete Rectangular | 250 | 375 | 937.5 | 4500 | 0.42 | 1032.11 | G300E | 1712571.43 | 13.44 | G300E | 210939.91 | 1.66
2624 | Story31 | B27 | 32 MPa RC Beam (37.5 cm x 25 cm) | Beam | 32MPa | Concrete Rectangular | 250 | 375 | 937.5 | 4500 | 0.42 | 1032.11 | G300E | 1678500 | 13.17 | G300E | 1098525.13 | 8.62
2625 | Story31 | B28 | 32 MPa RC Beam (37.5 cm x 25 cm) | Beam | 32MPa | Concrete Rectangular | 250 | 375 | 937.5 | 4500 | 0.42 | 1032.11 | G300E | 1678178.57 | 13.17 | G300E | 1098525.13 | 8.62
2626 | Story31 | B29 | 32 MPa RC Beam (37.5 cm x 25 cm) | Beam | 32MPa | Concrete Rectangular | 250 | 375 | 937.5 | 4500 | 0.42 | 1032.11 | G300E | 2102464.29 | 16.5 | G300E | 1168838.44 | 9.17
2627 | Story31 | B3 | 32 MPa RC Beam (37.5 cm x 25 cm) | Beam | 32MPa | Concrete Rectangular | 250 | 375 | 937.5 | 4500 | 0.42 | 1032.11 | G300E | 2110178.57 | 16.56 | G300E | 1168838.44 | 9.17
2628 | Story31 | B30 | 32 MPa RC Beam (37.5 cm x 25 cm) | Beam | 32MPa | Concrete Rectangular | 250 | 375 | 937.5 | 4500 | 0.42 | 1032.11 | G300E | 1270607.14 | 9.97 | G300E | 2199939.91 | 17.26
2629 | Story31 | B31 | 32 MPa RC Beam (37.5 cm x 25 cm) | Beam | 32MPa | Concrete Rectangular | 250 | 375 | 937.5 | 4500 | 0.42 | 1032.11 | G300E | 1272857.14 | 9.99 | G300E | 2199939.91 | 17.26
2630 | Story31 | B32 | 32 MPa RC Beam (37.5 cm x 25 cm) | Beam | 32MPa | Concrete Rectangular | 250 | 375 | 937.5 | 4500 | 0.42 | 1032.11 | G300E | 2211428.57 | 17.35 | G300E | 285041.65 | 2.24
2631 | Story31 | B33 | 32 MPa RC Beam (37.5 cm x 25 cm) | Beam | 32MPa | Concrete Rectangular | 250 | 375 | 937.5 | 4500 | 0.42 | 1032.11 | G300E | 1536750 | 12.06 | G300E | 1098525.13 | 8.62
2632 | Story31 | B34 | 32 MPa RC Beam (37.5 cm x 25 cm) | Beam | 32MPa | Concrete Rectangular | 250 | 375 | 937.5 | 4500 | 0.42 | 1032.11 | G300E | 1711607.14 | 13.43 | G300E | 210939.91 | 1.66
2633 | Story31 | B35 | 32 MPa RC Beam (37.5 cm x 25 cm) | Beam | 32MPa | Concrete Rectangular | 250 | 375 | 937.5 | 4500 | 0.42 | 1032.11 | G300E | 1905107.14 | 14.95 | G300E | 1772280.8 | 13.91
2634 | Story31 | B36 | 32 MPa RC Beam (37.5 cm x 25 cm) | Beam | 32MPa | Concrete Rectangular | 250 | 375 | 937.5 | 4500 | 0.42 | 1032.11 | G300E | 1906392.86 | 14.96 | G300E | 1772280.8 | 13.91
2635 | Story31 | B37 | 32 MPa RC Beam (37.5 cm x 25 cm) | Beam | 32MPa | Concrete Rectangular | 250 | 375 | 937.5 | 4800 | 0.45 | 1100.92 | G300E | 4404480 | 34.56 | G300E | 1948348 | 15.29
2636 | Story31 | B38 | 32 MPa RC Beam (37.5 cm x 25 cm) | Beam | 32MPa | Concrete Rectangular | 250 | 375 | 937.5 | 4500 | 0.42 | 1032.11 | G300E | 1311428.57 | 10.29 | G300E | 2199939.91 | 17.26
2637 | Story31 | B39 | 32 MPa RC Beam (37.5 cm x 25 cm) | Beam | 32MPa | Concrete Rectangular | 250 | 375 | 937.5 | 4800 | 0.45 | 1100.92 | G300E | 4428480 | 34.75 | G300E | 1957156 | 15.36
2638 | Story31 | B4 | 32 MPa RC Beam (37.5 cm x 25 cm) | Beam | 32MPa | Concrete Rectangular | 250 | 375 | 937.5 | 4500 | 0.42 | 1032.11 | G300E | 1270607.14 | 9.97 | G300E | 2199939.91 | 17.26
2639 | Story31 | B40 | 32 MPa RC Beam (37.5 cm x 25 cm) | Beam | 32MPa | Concrete Rectangular | 250 | 375 | 937.5 | 4500 | 0.42 | 1032.11 | G300E | 1900607.14 | 14.91 | G300E | 1772280.8 | 13.91
2640 | Story31 | B41 | 32 MPa RC Beam (37.5 cm x 25 cm) | Beam | 32MPa | Concrete Rectangular | 250 | 375 | 937.5 | 4500 | 0.42 | 1032.11 | G300E | 1900285.71 | 14.91 | G300E | 1772280.8 | 13.91
2641 | Story31 | B42 | 32 MPa RC Beam (37.5 cm x 25 cm) | Beam | 32MPa | Concrete Rectangular | 250 | 375 | 937.5 | 4500 | 0.42 | 1032.11 | G300E | 1712892.86 | 13.44 | G300E | 210939.91 | 1.66
2642 | Story31 | B43 | 32 MPa RC Beam (37.5 cm x 25 cm) | Beam | 32MPa | Concrete Rectangular | 250 | 375 | 937.5 | 4500 | 0.42 | 1032.11 | G300E | 1538035.71 | 12.07 | G300E | 1098525.13 | 8.62
2643 | Story31 | B44 | 32 MPa RC Beam (37.5 cm x 25 cm) | Beam | 32MPa | Concrete Rectangular | 250 | 375 | 937.5 | 4500 | 0.42 | 1032.11 | G300E | 2214321.43 | 17.37 | G300E | 285111.56 | 2.24
2644 | Story31 | B45 | 32 MPa RC Beam (37.5 cm x 25 cm) | Beam | 32MPa | Concrete Rectangular | 250 | 375 | 937.5 | 4500 | 0.42 | 1032.11 | G300E | 1272857.14 | 9.99 | G300E | 2199939.91 | 17.26
2645 | Story31 | B46 | 32 MPa RC Beam (37.5 cm x 25 cm) | Beam | 32MPa | Concrete Rectangular | 250 | 375 | 937.5 | 4500 | 0.42 | 1032.11 | G300E | 1626428.57 | 12.76 | G300E | 1989000 | 15.61
2646 | Story31 | B47 | 32 MPa RC Beam (37.5 cm x 25 cm) | Beam | 32MPa | Concrete Rectangular | 250 | 375 | 937.5 | 4500 | 0.42 | 1032.11 | G300E | 2217214.29 | 17.4 | G300E | 742624.15 | 5.83
2647 | Story31 | B48 | 32 MPa RC Beam (37.5 cm x 25 cm) | Beam | 32MPa | Concrete Rectangular | 250 | 375 | 937.5 | 4500 | 0.42 | 1032.11 | G300E | 1394035.71 | 10.94 | G300E | 1063368.48 | 8.34
2648 | Story31 | B49 | 32 MPa RC Beam (37.5 cm x 25 cm) | Beam | 32MPa | Concrete Rectangular | 250 | 375 | 937.5 | 4500 | 0.42 | 1032.11 | G300E | 2134928.57 | 16.75 | G300E | 351566.52 | 2.76
2649 | Story31 | B5 | 32 MPa RC Beam (37.5 cm x 25 cm) | Beam | 32MPa | Concrete Rectangular | 250 | 375 | 937.5 | 4500 | 0.42 | 1032.11 | G300E | 2211107.14 | 17.35 | G300E | 285028.39 | 2.24
2650 | Story31 | B50 | 32 MPa RC Beam (37.5 cm x 25 cm) | Beam | 32MPa | Concrete Rectangular | 250 | 375 | 937.5 | 4500 | 0.42 | 1032.11 | G300E | 1311107.14 | 10.29 | G300E | 2199939.91 | 17.26
2651 | Story31 | B51 | 32 MPa RC Beam (37.5 cm x 25 cm) | Beam | 32MPa | Concrete Rectangular | 250 | 375 | 937.5 | 4800 | 0.45 | 1100.92 | G300E | 4405120 | 34.56 | G300E | 1948769.2 | 15.29
2652 | Story31 | B55 | 32 MPa RC Beam (37.5 cm x 25 cm) | Beam | 32MPa | Concrete Rectangular | 250 | 375 | 937.5 | 4500 | 0.42 | 1032.11 | G300E | 4154700 | 32.6 | G300E | 1834856.25 | 14.4
2653 | Story31 | B56 | 32 MPa RC Beam (37.5 cm x 25 cm) | Beam | 32MPa | Concrete Rectangular | 250 | 375 | 937.5 | 4500 | 0.42 | 1032.11 | G300E | 1311428.57 | 10.29 | G300E | 2199939.91 | 17.26
2654 | Story31 | B57 | 32 MPa RC Beam (37.5 cm x 25 cm) | Beam | 32MPa | Concrete Rectangular | 250 | 375 | 937.5 | 4500 | 0.42 | 1032.11 | G300E | 2133321.43 | 16.74 | G300E | 351566.52 | 2.76
2655 | Story31 | B58 | 32 MPa RC Beam (37.5 cm x 25 cm) | Beam | 32MPa | Concrete Rectangular | 250 | 375 | 937.5 | 4500 | 0.42 | 1032.11 | G300E | 1394357.14 | 10.94 | G300E | 1063368.48 | 8.34
2656 | Story31 | B59 | 32 MPa RC Beam (37.5 cm x 25 cm) | Beam | 32MPa | Concrete Rectangular | 250 | 375 | 937.5 | 4500 | 0.42 | 1032.11 | G300E | 2218821.43 | 17.41 | G300E | 742624.15 | 5.83
2657 | Story31 | B6 | 32 MPa RC Beam (37.5 cm x 25 cm) | Beam | 32MPa | Concrete Rectangular | 250 | 375 | 937.5 | 4500 | 0.42 | 1032.11 | G300E | 1272857.14 | 9.99 | G300E | 2199939.91 | 17.26
2658 | Story31 | B60 | 32 MPa RC Beam (37.5 cm x 25 cm) | Beam | 32MPa | Concrete Rectangular | 250 | 375 | 937.5 | 4500 | 0.42 | 1032.11 | G300E | 1626428.57 | 12.76 | G300E | 1989000 | 15.61
2659 | Story31 | B61 | 32 MPa RC Beam (37.5 cm x 25 cm) | Beam | 32MPa | Concrete Rectangular | 250 | 375 | 937.5 | 4500 | 0.42 | 1032.11 | G300E | 1272857.14 | 9.99 | G300E | 2199939.91 | 17.26
2660 | Story31 | B62 | 32 MPa RC Beam (37.5 cm x 25 cm) | Beam | 32MPa | Concrete Rectangular | 250 | 375 | 937.5 | 4500 | 0.42 | 1032.11 | G300E | 2218178.57 | 17.4 | G300E | 742624.15 | 5.83
2661 | Story31 | B63 | 32 MPa RC Beam (37.5 cm x 25 cm) | Beam | 32MPa | Concrete Rectangular | 250 | 375 | 937.5 | 4500 | 0.42 | 1032.11 | G300E | 1538035.71 | 12.07 | G300E | 1098525.13 | 8.62
2662 | Story31 | B64 | 32 MPa RC Beam (37.5 cm x 25 cm) | Beam | 32MPa | Concrete Rectangular | 250 | 375 | 937.5 | 4500 | 0.42 | 1032.11 | G300E | 2133642.86 | 16.74 | G300E | 351566.52 | 2.76
2663 | Story31 | B65 | 32 MPa RC Beam (37.5 cm x 25 cm) | Beam | 32MPa | Concrete Rectangular | 250 | 375 | 937.5 | 4500 | 0.42 | 1032.11 | G300E | 1900607.14 | 14.91 | G300E | 1772280.8 | 13.91
2664 | Story31 | B66 | 32 MPa RC Beam (37.5 cm x 25 cm) | Beam | 32MPa | Concrete Rectangular | 250 | 375 | 937.5 | 4800 | 0.45 | 1100.92 | G300E | 4428160 | 34.74 | G300E | 1957135.6 | 15.36
2665 | Story31 | B67 | 32 MPa RC Beam (37.5 cm x 25 cm) | Beam | 32MPa | Concrete Rectangular | 250 | 375 | 937.5 | 4500 | 0.42 | 1032.11 | G300E | 4154700 | 32.6 | G300E | 1834850.62 | 14.4
2666 | Story31 | B69 | 32 MPa RC Beam (37.5 cm x 25 cm) | Beam | 32MPa | Concrete Rectangular | 250 | 375 | 937.5 | 4500 | 0.42 | 1032.11 | G300E | 4155000 | 32.6 | G300E | 1834869.75 | 14.4
2667 | Story31 | B7 | 32 MPa RC Beam (37.5 cm x 25 cm) | Beam | 32MPa | Concrete Rectangular | 250 | 375 | 937.5 | 4500 | 0.42 | 1032.11 | G300E | 2217214.29 | 17.4 | G300E | 742624.15 | 5.83
2668 | Story31 | B70 | 32 MPa RC Beam (37.5 cm x 25 cm) | Beam | 32MPa | Concrete Rectangular | 250 | 375 | 937.5 | 4500 | 0.42 | 1032.11 | G300E | 4154700 | 32.6 | G300E | 1834863 | 14.4
2669 | Story31 | B71 | 32 MPa RC Beam (37.5 cm x 25 cm) | Beam | 32MPa | Concrete Rectangular | 250 | 375 | 937.5 | 4500 | 0.42 | 1032.11 | G300E | 1900607.14 | 14.91 | G300E | 1772280.8 | 13.91
2670 | Story31 | B72 | 32 MPa RC Beam (37.5 cm x 25 cm) | Beam | 32MPa | Concrete Rectangular | 250 | 375 | 937.5 | 4500 | 0.42 | 1032.11 | G300E | 2133000 | 16.74 | G300E | 351566.52 | 2.76
2671 | Story31 | B73 | 32 MPa RC Beam (37.5 cm x 25 cm) | Beam | 32MPa | Concrete Rectangular | 250 | 375 | 937.5 | 4500 | 0.42 | 1032.11 | G300E | 1538035.71 | 12.07 | G300E | 1098525.13 | 8.62
2672 | Story31 | B74 | 32 MPa RC Beam (37.5 cm x 25 cm) | Beam | 32MPa | Concrete Rectangular | 250 | 375 | 937.5 | 4500 | 0.42 | 1032.11 | G300E | 2218821.43 | 17.41 | G300E | 742624.15 | 5.83
2673 | Story31 | B75 | 32 MPa RC Beam (37.5 cm x 25 cm) | Beam | 32MPa | Concrete Rectangular | 250 | 375 | 937.5 | 4500 | 0.42 | 1032.11 | G300E | 1272857.14 | 9.99 | G300E | 2199939.91 | 17.26
2674 | Story31 | B76 | 32 MPa RC Beam (37.5 cm x 25 cm) | Beam | 32MPa | Concrete Rectangular | 250 | 375 | 937.5 | 4500 | 0.42 | 1032.11 | G300E | 1270607.14 | 9.97 | G300E | 2199939.91 | 17.26
2675 | Story31 | B77 | 32 MPa RC Beam (37.5 cm x 25 cm) | Beam | 32MPa | Concrete Rectangular | 250 | 375 | 937.5 | 4500 | 0.42 | 1032.11 | G300E | 2214321.43 | 17.37 | G300E | 285106.74 | 2.24
2676 | Story31 | B78 | 32 MPa RC Beam (37.5 cm x 25 cm) | Beam | 32MPa | Concrete Rectangular | 250 | 375 | 937.5 | 4500 | 0.42 | 1032.11 | G300E | 1678500 | 13.17 | G300E | 1098525.13 | 8.62
2677 | Story31 | B79 | 32 MPa RC Beam (37.5 cm x 25 cm) | Beam | 32MPa | Concrete Rectangular | 250 | 375 | 937.5 | 4500 | 0.42 | 1032.11 | G300E | 1712571.43 | 13.44 | G300E | 210939.91 | 1.66
2678 | Story31 | B8 | 32 MPa RC Beam (37.5 cm x 25 cm) | Beam | 32MPa | Concrete Rectangular | 250 | 375 | 937.5 | 4500 | 0.42 | 1032.11 | G300E | 1626428.57 | 12.76 | G300E | 1989000 | 15.61
2679 | Story31 | B80 | 32 MPa RC Beam (37.5 cm x 25 cm) | Beam | 32MPa | Concrete Rectangular | 250 | 375 | 937.5 | 4500 | 0.42 | 1032.11 | G300E | 1712892.86 | 13.44 | G300E | 210939.91 | 1.66
2680 | Story31 | B81 | 32 MPa RC Beam (37.5 cm x 25 cm) | Beam | 32MPa | Concrete Rectangular | 250 | 375 | 937.5 | 4500 | 0.42 | 1032.11 | G300E | 1900285.71 | 14.91 | G300E | 1772280.8 | 13.91
2681 | Story31 | B82 | 32 MPa RC Beam (37.5 cm x 25 cm) | Beam | 32MPa | Concrete Rectangular | 250 | 375 | 937.5 | 4500 | 0.42 | 1032.11 | G300E | 2133321.43 | 16.74 | G300E | 351566.52 | 2.76
2682 | Story31 | B83 | 32 MPa RC Beam (37.5 cm x 25 cm) | Beam | 32MPa | Concrete Rectangular | 250 | 375 | 937.5 | 4500 | 0.42 | 1032.11 | G300E | 1311428.57 | 10.29 | G300E | 2199939.91 | 17.26
2683 | Story31 | B84 | 32 MPa RC Beam (37.5 cm x 25 cm) | Beam | 32MPa | Concrete Rectangular | 250 | 375 | 937.5 | 4500 | 0.42 | 1032.11 | G300E | 2133321.43 | 16.74 | G300E | 351566.52 | 2.76
2684 | Story31 | B85 | 32 MPa RC Beam (37.5 cm x 25 cm) | Beam | 32MPa | Concrete Rectangular | 250 | 375 | 937.5 | 4500 | 0.42 | 1032.11 | G300E | 1900607.14 | 14.91 | G300E | 1772280.8 | 13.91
2685 | Story31 | B86 | 32 MPa RC Beam (37.5 cm x 25 cm) | Beam | 32MPa | Concrete Rectangular | 250 | 375 | 937.5 | 4500 | 0.42 | 1032.11 | G300E | 1712571.43 | 13.44 | G300E | 210939.91 | 1.66
2686 | Story31 | B87 | 32 MPa RC Beam (37.5 cm x 25 cm) | Beam | 32MPa | Concrete Rectangular | 250 | 375 | 937.5 | 4500 | 0.42 | 1032.11 | G300E | 1712571.43 | 13.44 | G300E | 210939.91 | 1.66
2687 | Story31 | B88 | 32 MPa RC Beam (37.5 cm x 25 cm) | Beam | 32MPa | Concrete Rectangular | 250 | 375 | 937.5 | 4500 | 0.42 | 1032.11 | G300E | 1678178.57 | 13.17 | G300E | 1098525.13 | 8.62
2688 | Story31 | B89 | 32 MPa RC Beam (37.5 cm x 25 cm) | Beam | 32MPa | Concrete Rectangular | 250 | 375 | 937.5 | 4500 | 0.42 | 1032.11 | G300E | 2214321.43 | 17.37 | G300E | 285112.77 | 2.24
2689 | Story31 | B9 | 32 MPa RC Beam (37.5 cm x 25 cm) | Beam | 32MPa | Concrete Rectangular | 250 | 375 | 937.5 | 4500 | 0.42 | 1032.11 | G300E | 2218178.57 | 17.4 | G300E | 742624.15 | 5.83
2690 | Story31 | B90 | 32 MPa RC Beam (37.5 cm x 25 cm) | Beam | 32MPa | Concrete Rectangular | 250 | 375 | 937.5 | 4500 | 0.42 | 1032.11 | G300E | 1270607.14 | 9.97 | G300E | 2199939.91 | 17.26
2691 | Story31 | B91 | 32 MPa RC Beam (37.5 cm x 25 cm) | Beam | 32MPa | Concrete Rectangular | 250 | 375 | 937.5 | 4500 | 0.42 | 1032.11 | G300E | 1266750 | 9.94 | G300E | 1631654.2 | 12.8
2692 | Story31 | B92 | 32 MPa RC Beam (37.5 cm x 25 cm) | Beam | 32MPa | Concrete Rectangular | 250 | 375 | 937.5 | 4500 | 0.42 | 1032.11 | G300E | 2102464.29 | 16.5 | G300E | 1168838.44 | 9.17
2693 | Story31 | B93 | 32 MPa RC Beam (37.5 cm x 25 cm) | Beam | 32MPa | Concrete Rectangular | 250 | 375 | 937.5 | 4500 | 0.42 | 1032.11 | G300E | 2102464.29 | 16.5 | G300E | 1168838.44 | 9.17
2694 | Story31 | B94 | 32 MPa RC Beam (37.5 cm x 25 cm) | Beam | 32MPa | Concrete Rectangular | 250 | 375 | 937.5 | 4500 | 0.42 | 1032.11 | G300E | 1678178.57 | 13.17 | G300E | 1098525.13 | 8.62
2695 | Story31 | B95 | 32 MPa RC Beam (37.5 cm x 25 cm) | Beam | 32MPa | Concrete Rectangular | 250 | 375 | 937.5 | 4500 | 0.42 | 1032.11 | G300E | 2214321.43 | 17.37 | G300E | 285111.56 | 2.24
2696 | Story31 | B96 | 32 MPa RC Beam (37.5 cm x 25 cm) | Beam | 32MPa | Concrete Rectangular | 250 | 375 | 937.5 | 4500 | 0.42 | 1032.11 | G300E | 1538035.71 | 12.07 | G300E | 1098525.13 | 8.62
2697 | Story31 | B97 | 32 MPa RC Beam (37.5 cm x 25 cm) | Beam | 32MPa | Concrete Rectangular | 250 | 375 | 937.5 | 4500 | 0.42 | 1032.11 | G300E | 2218821.43 | 17.41 | G300E | 742624.15 | 5.83
2698 | Story31 | B98 | 32 MPa RC Beam (37.5 cm x 25 cm) | Beam | 32MPa | Concrete Rectangular | 250 | 375 | 937.5 | 4500 | 0.42 | 1032.11 | G300E | 1394357.14 | 10.94 | G300E | 1063368.48 | 8.34
2699 | Story31 | B99 | 32 MPa RC Beam (37.5 cm x 25 cm) | Beam | 32MPa | Concrete Rectangular | 250 | 375 | 937.5 | 4500 | 0.42 | 1032.11 | G300E | 2218821.43 | 17.41 | G300E | 742624.15 | 5.83
2700 | Story32 | B1 | 32 MPa RC Beam (37.5 cm x 25 cm) | Beam | 32MPa | Concrete Rectangular | 250 | 375 | 937.5 | 4500 | 0.42 | 1032.11 | G300E | 1737000 | 13.63 | G300E | 1655477.25 | 12.99
2701 | Story32 | B10 | 32 MPa RC Beam (37.5 cm x 25 cm) | Beam | 32MPa | Concrete Rectangular | 250 | 375 | 937.5 | 4500 | 0.42 | 1032.11 | G300E | 1565437.5 | 12.28 | G300E | 1519983.63 | 11.93
2702 | Story32 | B100 | 32 MPa RC Beam (37.5 cm x 25 cm) | Beam | 32MPa | Concrete Rectangular | 250 | 375 | 937.5 | 4500 | 0.42 | 1032.11 | G300E | 1515214.29 | 11.89 | G300E | 1098525.13 | 8.62
2703 | Story32 | B101 | 32 MPa RC Beam (37.5 cm x 25 cm) | Beam | 32MPa | Concrete Rectangular | 250 | 375 | 937.5 | 4500 | 0.42 | 1032.11 | G300E | 2195678.57 | 17.23 | G300E | 281946.29 | 2.21
2704 | Story32 | B102 | 32 MPa RC Beam (37.5 cm x 25 cm) | Beam | 32MPa | Concrete Rectangular | 250 | 375 | 937.5 | 4500 | 0.42 | 1032.11 | G300E | 1685250 | 13.22 | G300E | 1098525.13 | 8.62
2705 | Story32 | B103 | 32 MPa RC Beam (37.5 cm x 25 cm) | Beam | 32MPa | Concrete Rectangular | 250 | 375 | 937.5 | 4500 | 0.42 | 1032.11 | G300E | 1915714.29 | 15.03 | G300E | 1168838.44 | 9.17
2706 | Story32 | B104 | 32 MPa RC Beam (37.5 cm x 25 cm) | Beam | 32MPa | Concrete Rectangular | 250 | 375 | 937.5 | 4500 | 0.42 | 1032.11 | G300E | 1915714.29 | 15.03 | G300E | 1168838.44 | 9.17
2707 | Story32 | B105 | 32 MPa RC Beam (37.5 cm x 25 cm) | Beam | 32MPa | Concrete Rectangular | 250 | 375 | 937.5 | 4500 | 0.42 | 1032.11 | G300E | 1696500 | 13.31 | G300E | 1688290.12 | 13.25
2708 | Story32 | B106 | 32 MPa RC Beam (37.5 cm x 25 cm) | Beam | 32MPa | Concrete Rectangular | 250 | 375 | 937.5 | 4500 | 0.42 | 1032.11 | G300E | 1731900 | 13.59 | G300E | 1688290.12 | 13.25
2709 | Story32 | B107 | 32 MPa RC Beam (37.5 cm x 25 cm) | Beam | 32MPa | Concrete Rectangular | 250 | 375 | 937.5 | 4500 | 0.42 | 1032.11 | G300E | 1279928.57 | 10.04 | G300E | 2199939.91 | 17.26
2710 | Story32 | B108 | 32 MPa RC Beam (37.5 cm x 25 cm) | Beam | 32MPa | Concrete Rectangular | 250 | 375 | 937.5 | 4500 | 0.42 | 1032.11 | G300E | 1574437.5 | 12.35 | G300E | 1519983.63 | 11.93
2711 | Story32 | B109 | 32 MPa RC Beam (37.5 cm x 25 cm) | Beam | 32MPa | Concrete Rectangular | 250 | 375 | 937.5 | 4500 | 0.42 | 1032.11 | G300E | 1272214.29 | 9.98 | G300E | 2199939.91 | 17.26
2712 | Story32 | B11 | 32 MPa RC Beam (37.5 cm x 25 cm) | Beam | 32MPa | Concrete Rectangular | 250 | 375 | 937.5 | 4500 | 0.42 | 1032.11 | G300E | 2195678.57 | 17.23 | G300E | 281940.27 | 2.21
2713 | Story32 | B110 | 32 MPa RC Beam (37.5 cm x 25 cm) | Beam | 32MPa | Concrete Rectangular | 250 | 375 | 937.5 | 4500 | 0.42 | 1032.11 | G300E | 1565437.5 | 12.28 | G300E | 1519983.63 | 11.93
2714 | Story32 | B111 | 32 MPa RC Beam (37.5 cm x 25 cm) | Beam | 32MPa | Concrete Rectangular | 250 | 375 | 937.5 | 4500 | 0.42 | 1032.11 | G300E | 1279928.57 | 10.04 | G300E | 2199939.91 | 17.26
2715 | Story32 | B112 | 32 MPa RC Beam (37.5 cm x 25 cm) | Beam | 32MPa | Concrete Rectangular | 250 | 375 | 937.5 | 4500 | 0.42 | 1032.11 | G300E | 1696500 | 13.31 | G300E | 1688290.12 | 13.25
2716 | Story32 | B12 | 32 MPa RC Beam (37.5 cm x 25 cm) | Beam | 32MPa | Concrete Rectangular | 250 | 375 | 937.5 | 4500 | 0.42 | 1032.11 | G300E | 1279928.57 | 10.04 | G300E | 2199939.91 | 17.26
2717 | Story32 | B13 | 32 MPa RC Beam (37.5 cm x 25 cm) | Beam | 32MPa | Concrete Rectangular | 250 | 375 | 937.5 | 4500 | 0.42 | 1032.11 | G300E | 1915714.29 | 15.03 | G300E | 1168838.44 | 9.17
2718 | Story32 | B14 | 32 MPa RC Beam (37.5 cm x 25 cm) | Beam | 32MPa | Concrete Rectangular | 250 | 375 | 937.5 | 4500 | 0.42 | 1032.11 | G300E | 1696500 | 13.31 | G300E | 1688290.12 | 13.25
2719 | Story32 | B15 | 32 MPa RC Beam (37.5 cm x 25 cm) | Beam | 32MPa | Concrete Rectangular | 250 | 375 | 937.5 | 4500 | 0.42 | 1032.11 | G300E | 1731900 | 13.59 | G300E | 1688290.12 | 13.25
2720 | Story32 | B16 | 32 MPa RC Beam (37.5 cm x 25 cm) | Beam | 32MPa | Concrete Rectangular | 250 | 375 | 937.5 | 4500 | 0.42 | 1032.11 | G300E | 1278642.86 | 10.03 | G300E | 2199939.91 | 17.26
2721 | Story32 | B17 | 32 MPa RC Beam (37.5 cm x 25 cm) | Beam | 32MPa | Concrete Rectangular | 250 | 375 | 937.5 | 4500 | 0.42 | 1032.11 | G300E | 1919892.86 | 15.06 | G300E | 1133681.79 | 8.9
2722 | Story32 | B18 | 32 MPa RC Beam (37.5 cm x 25 cm) | Beam | 32MPa | Concrete Rectangular | 250 | 375 | 937.5 | 4500 | 0.42 | 1032.11 | G300E | 1601035.71 | 12.56 | G300E | 1098525.13 | 8.62
2723 | Story32 | B19 | 32 MPa RC Beam (37.5 cm x 25 cm) | Beam | 32MPa | Concrete Rectangular | 250 | 375 | 937.5 | 4500 | 0.42 | 1032.11 | G300E | 1603607.14 | 12.58 | G300E | 1098525.13 | 8.62
2724 | Story32 | B2 | 32 MPa RC Beam (37.5 cm x 25 cm) | Beam | 32MPa | Concrete Rectangular | 250 | 375 | 937.5 | 4500 | 0.42 | 1032.11 | G300E | 1741200 | 13.66 | G300E | 1655477.25 | 12.99
2725 | Story32 | B20 | 32 MPa RC Beam (37.5 cm x 25 cm) | Beam | 32MPa | Concrete Rectangular | 250 | 375 | 937.5 | 4500 | 0.42 | 1032.11 | G300E | 1715464.29 | 13.46 | G300E | 246096.56 | 1.93
2726 | Story32 | B21 | 32 MPa RC Beam (37.5 cm x 25 cm) | Beam | 32MPa | Concrete Rectangular | 250 | 375 | 937.5 | 4500 | 0.42 | 1032.11 | G300E | 1514892.86 | 11.89 | G300E | 1098525.13 | 8.62
2727 | Story32 | B22 | 32 MPa RC Beam (37.5 cm x 25 cm) | Beam | 32MPa | Concrete Rectangular | 250 | 375 | 937.5 | 4500 | 0.42 | 1032.11 | G300E | 2146821.43 | 16.84 | G300E | 351566.52 | 2.76
2728 | Story32 | B23 | 32 MPa RC Beam (37.5 cm x 25 cm) | Beam | 32MPa | Concrete Rectangular | 250 | 375 | 937.5 | 4500 | 0.42 | 1032.11 | G300E | 1580785.71 | 12.4 | G300E | 1063368.48 | 8.34
2729 | Story32 | B24 | 32 MPa RC Beam (37.5 cm x 25 cm) | Beam | 32MPa | Concrete Rectangular | 250 | 375 | 937.5 | 4500 | 0.42 | 1032.11 | G300E | 2145857.14 | 16.84 | G300E | 351566.52 | 2.76
2730 | Story32 | B25 | 32 MPa RC Beam (37.5 cm x 25 cm) | Beam | 32MPa | Concrete Rectangular | 250 | 375 | 937.5 | 4500 | 0.42 | 1032.11 | G300E | 1514892.86 | 11.89 | G300E | 1098525.13 | 8.62
2731 | Story32 | B26 | 32 MPa RC Beam (37.5 cm x 25 cm) | Beam | 32MPa | Concrete Rectangular | 250 | 375 | 937.5 | 4500 | 0.42 | 1032.11 | G300E | 1717714.29 | 13.48 | G300E | 210939.91 | 1.66
2732 | Story32 | B27 | 32 MPa RC Beam (37.5 cm x 25 cm) | Beam | 32MPa | Concrete Rectangular | 250 | 375 | 937.5 | 4500 | 0.42 | 1032.11 | G300E | 1685571.43 | 13.23 | G300E | 1098525.13 | 8.62
2733 | Story32 | B28 | 32 MPa RC Beam (37.5 cm x 25 cm) | Beam | 32MPa | Concrete Rectangular | 250 | 375 | 937.5 | 4500 | 0.42 | 1032.11 | G300E | 1685250 | 13.22 | G300E | 1098525.13 | 8.62
2734 | Story32 | B29 | 32 MPa RC Beam (37.5 cm x 25 cm) | Beam | 32MPa | Concrete Rectangular | 250 | 375 | 937.5 | 4500 | 0.42 | 1032.11 | G300E | 1915714.29 | 15.03 | G300E | 1168838.44 | 9.17
2735 | Story32 | B3 | 32 MPa RC Beam (37.5 cm x 25 cm) | Beam | 32MPa | Concrete Rectangular | 250 | 375 | 937.5 | 4500 | 0.42 | 1032.11 | G300E | 1921500 | 15.08 | G300E | 1133681.79 | 8.9
2736 | Story32 | B30 | 32 MPa RC Beam (37.5 cm x 25 cm) | Beam | 32MPa | Concrete Rectangular | 250 | 375 | 937.5 | 4500 | 0.42 | 1032.11 | G300E | 1279928.57 | 10.04 | G300E | 2199939.91 | 17.26
2737 | Story32 | B31 | 32 MPa RC Beam (37.5 cm x 25 cm) | Beam | 32MPa | Concrete Rectangular | 250 | 375 | 937.5 | 4500 | 0.42 | 1032.11 | G300E | 1574437.5 | 12.35 | G300E | 1519983.63 | 11.93
2738 | Story32 | B32 | 32 MPa RC Beam (37.5 cm x 25 cm) | Beam | 32MPa | Concrete Rectangular | 250 | 375 | 937.5 | 4500 | 0.42 | 1032.11 | G300E | 2274750 | 17.85 | G300E | 281878.79 | 2.21
2739 | Story32 | B33 | 32 MPa RC Beam (37.5 cm x 25 cm) | Beam | 32MPa | Concrete Rectangular | 250 | 375 | 937.5 | 4500 | 0.42 | 1032.11 | G300E | 1514571.43 | 11.88 | G300E | 1098525.13 | 8.62
2740 | Story32 | B34 | 32 MPa RC Beam (37.5 cm x 25 cm) | Beam | 32MPa | Concrete Rectangular | 250 | 375 | 937.5 | 4500 | 0.42 | 1032.11 | G300E | 1716750 | 13.47 | G300E | 210939.91 | 1.66
2741 | Story32 | B35 | 32 MPa RC Beam (37.5 cm x 25 cm) | Beam | 32MPa | Concrete Rectangular | 250 | 375 | 937.5 | 4500 | 0.42 | 1032.11 | G300E | 1912178.57 | 15 | G300E | 1772280.8 | 13.91
2742 | Story32 | B36 | 32 MPa RC Beam (37.5 cm x 25 cm) | Beam | 32MPa | Concrete Rectangular | 250 | 375 | 937.5 | 4500 | 0.42 | 1032.11 | G300E | 1913785.71 | 15.02 | G300E | 1772280.8 | 13.91
2743 | Story32 | B37 | 32 MPa RC Beam (37.5 cm x 25 cm) | Beam | 32MPa | Concrete Rectangular | 250 | 375 | 937.5 | 4800 | 0.45 | 1100.92 | G300E | 4540160 | 35.62 | G300E | 1984460.8 | 15.57
2744 | Story32 | B38 | 32 MPa RC Beam (37.5 cm x 25 cm) | Beam | 32MPa | Concrete Rectangular | 250 | 375 | 937.5 | 4500 | 0.42 | 1032.11 | G300E | 1306285.71 | 10.25 | G300E | 2199939.91 | 17.26
2745 | Story32 | B39 | 32 MPa RC Beam (37.5 cm x 25 cm) | Beam | 32MPa | Concrete Rectangular | 250 | 375 | 937.5 | 4800 | 0.45 | 1100.92 | G300E | 4645120 | 36.45 | G300E | 1994566 | 15.65
2746 | Story32 | B4 | 32 MPa RC Beam (37.5 cm x 25 cm) | Beam | 32MPa | Concrete Rectangular | 250 | 375 | 937.5 | 4500 | 0.42 | 1032.11 | G300E | 1279285.71 | 10.04 | G300E | 2199939.91 | 17.26
2747 | Story32 | B40 | 32 MPa RC Beam (37.5 cm x 25 cm) | Beam | 32MPa | Concrete Rectangular | 250 | 375 | 937.5 | 4500 | 0.42 | 1032.11 | G300E | 1907678.57 | 14.97 | G300E | 1772280.8 | 13.91
2748 | Story32 | B41 | 32 MPa RC Beam (37.5 cm x 25 cm) | Beam | 32MPa | Concrete Rectangular | 250 | 375 | 937.5 | 4500 | 0.42 | 1032.11 | G300E | 1907035.71 | 14.96 | G300E | 1772280.8 | 13.91
2749 | Story32 | B42 | 32 MPa RC Beam (37.5 cm x 25 cm) | Beam | 32MPa | Concrete Rectangular | 250 | 375 | 937.5 | 4500 | 0.42 | 1032.11 | G300E | 1717714.29 | 13.48 | G300E | 210939.91 | 1.66
2750 | Story32 | B43 | 32 MPa RC Beam (37.5 cm x 25 cm) | Beam | 32MPa | Concrete Rectangular | 250 | 375 | 937.5 | 4500 | 0.42 | 1032.11 | G300E | 1515214.29 | 11.89 | G300E | 1098525.13 | 8.62
2751 | Story32 | B44 | 32 MPa RC Beam (37.5 cm x 25 cm) | Beam | 32MPa | Concrete Rectangular | 250 | 375 | 937.5 | 4500 | 0.42 | 1032.11 | G300E | 2195678.57 | 17.23 | G300E | 281945.09 | 2.21
2752 | Story32 | B45 | 32 MPa RC Beam (37.5 cm x 25 cm) | Beam | 32MPa | Concrete Rectangular | 250 | 375 | 937.5 | 4500 | 0.42 | 1032.11 | G300E | 1574437.5 | 12.35 | G300E | 1519983.63 | 11.93
2753 | Story32 | B46 | 32 MPa RC Beam (37.5 cm x 25 cm) | Beam | 32MPa | Concrete Rectangular | 250 | 375 | 937.5 | 4500 | 0.42 | 1032.11 | G300E | 1272214.29 | 9.98 | G300E | 2199939.91 | 17.26
2754 | Story32 | B47 | 32 MPa RC Beam (37.5 cm x 25 cm) | Beam | 32MPa | Concrete Rectangular | 250 | 375 | 937.5 | 4500 | 0.42 | 1032.11 | G300E | 2174464.29 | 17.06 | G300E | 316409.87 | 2.48
2755 | Story32 | B48 | 32 MPa RC Beam (37.5 cm x 25 cm) | Beam | 32MPa | Concrete Rectangular | 250 | 375 | 937.5 | 4500 | 0.42 | 1032.11 | G300E | 1580464.29 | 12.4 | G300E | 1063368.48 | 8.34
2756 | Story32 | B49 | 32 MPa RC Beam (37.5 cm x 25 cm) | Beam | 32MPa | Concrete Rectangular | 250 | 375 | 937.5 | 4500 | 0.42 | 1032.11 | G300E | 2147142.86 | 16.85 | G300E | 351566.52 | 2.76
2757 | Story32 | B5 | 32 MPa RC Beam (37.5 cm x 25 cm) | Beam | 32MPa | Concrete Rectangular | 250 | 375 | 937.5 | 4500 | 0.42 | 1032.11 | G300E | 2192785.71 | 17.21 | G300E | 281866.74 | 2.21
2758 | Story32 | B50 | 32 MPa RC Beam (37.5 cm x 25 cm) | Beam | 32MPa | Concrete Rectangular | 250 | 375 | 937.5 | 4500 | 0.42 | 1032.11 | G300E | 1306285.71 | 10.25 | G300E | 2199939.91 | 17.26
2759 | Story32 | B51 | 32 MPa RC Beam (37.5 cm x 25 cm) | Beam | 32MPa | Concrete Rectangular | 250 | 375 | 937.5 | 4800 | 0.45 | 1100.92 | G300E | 4621440 | 36.26 | G300E | 1949890 | 15.3
2760 | Story32 | B55 | 32 MPa RC Beam (37.5 cm x 25 cm) | Beam | 32MPa | Concrete Rectangular | 250 | 375 | 937.5 | 4500 | 0.42 | 1032.11 | G300E | 4357500 | 34.19 | G300E | 1869929.25 | 14.67
2761 | Story32 | B56 | 32 MPa RC Beam (37.5 cm x 25 cm) | Beam | 32MPa | Concrete Rectangular | 250 | 375 | 937.5 | 4500 | 0.42 | 1032.11 | G300E | 1305642.86 | 10.24 | G300E | 2199939.91 | 17.26
2762 | Story32 | B57 | 32 MPa RC Beam (37.5 cm x 25 cm) | Beam | 32MPa | Concrete Rectangular | 250 | 375 | 937.5 | 4500 | 0.42 | 1032.11 | G300E | 2145857.14 | 16.84 | G300E | 351566.52 | 2.76
2763 | Story32 | B58 | 32 MPa RC Beam (37.5 cm x 25 cm) | Beam | 32MPa | Concrete Rectangular | 250 | 375 | 937.5 | 4500 | 0.42 | 1032.11 | G300E | 1580785.71 | 12.4 | G300E | 1063368.48 | 8.34
2764 | Story32 | B59 | 32 MPa RC Beam (37.5 cm x 25 cm) | Beam | 32MPa | Concrete Rectangular | 250 | 375 | 937.5 | 4500 | 0.42 | 1032.11 | G300E | 2176071.43 | 17.07 | G300E | 316409.87 | 2.48
2765 | Story32 | B6 | 32 MPa RC Beam (37.5 cm x 25 cm) | Beam | 32MPa | Concrete Rectangular | 250 | 375 | 937.5 | 4500 | 0.42 | 1032.11 | G300E | 1574437.5 | 12.35 | G300E | 1519983.63 | 11.93
2766 | Story32 | B60 | 32 MPa RC Beam (37.5 cm x 25 cm) | Beam | 32MPa | Concrete Rectangular | 250 | 375 | 937.5 | 4500 | 0.42 | 1032.11 | G300E | 1272214.29 | 9.98 | G300E | 2199939.91 | 17.26
2767 | Story32 | B61 | 32 MPa RC Beam (37.5 cm x 25 cm) | Beam | 32MPa | Concrete Rectangular | 250 | 375 | 937.5 | 4500 | 0.42 | 1032.11 | G300E | 1565437.5 | 12.28 | G300E | 1519983.63 | 11.93
2768 | Story32 | B62 | 32 MPa RC Beam (37.5 cm x 25 cm) | Beam | 32MPa | Concrete Rectangular | 250 | 375 | 937.5 | 4500 | 0.42 | 1032.11 | G300E | 2175107.14 | 17.07 | G300E | 316409.87 | 2.48
2769 | Story32 | B63 | 32 MPa RC Beam (37.5 cm x 25 cm) | Beam | 32MPa | Concrete Rectangular | 250 | 375 | 937.5 | 4500 | 0.42 | 1032.11 | G300E | 1514892.86 | 11.89 | G300E | 1098525.13 | 8.62
2770 | Story32 | B64 | 32 MPa RC Beam (37.5 cm x 25 cm) | Beam | 32MPa | Concrete Rectangular | 250 | 375 | 937.5 | 4500 | 0.42 | 1032.11 | G300E | 2145857.14 | 16.84 | G300E | 351566.52 | 2.76
2771 | Story32 | B65 | 32 MPa RC Beam (37.5 cm x 25 cm) | Beam | 32MPa | Concrete Rectangular | 250 | 375 | 937.5 | 4500 | 0.42 | 1032.11 | G300E | 1907678.57 | 14.97 | G300E | 1772280.8 | 13.91
2772 | Story32 | B66 | 32 MPa RC Beam (37.5 cm x 25 cm) | Beam | 32MPa | Concrete Rectangular | 250 | 375 | 937.5 | 4800 | 0.45 | 1100.92 | G300E | 4643840 | 36.44 | G300E | 1994545.6 | 15.65
2773 | Story32 | B67 | 32 MPa RC Beam (37.5 cm x 25 cm) | Beam | 32MPa | Concrete Rectangular | 250 | 375 | 937.5 | 4500 | 0.42 | 1032.11 | G300E | 4357500 | 34.19 | G300E | 1869923.62 | 14.67
2774 | Story32 | B69 | 32 MPa RC Beam (37.5 cm x 25 cm) | Beam | 32MPa | Concrete Rectangular | 250 | 375 | 937.5 | 4500 | 0.42 | 1032.11 | G300E | 4358400 | 34.2 | G300E | 1869942.75 | 14.67
2775 | Story32 | B7 | 32 MPa RC Beam (37.5 cm x 25 cm) | Beam | 32MPa | Concrete Rectangular | 250 | 375 | 937.5 | 4500 | 0.42 | 1032.11 | G300E | 2174464.29 | 17.06 | G300E | 316409.87 | 2.48
2776 | Story32 | B70 | 32 MPa RC Beam (37.5 cm x 25 cm) | Beam | 32MPa | Concrete Rectangular | 250 | 375 | 937.5 | 4500 | 0.42 | 1032.11 | G300E | 4357500 | 34.19 | G300E | 1869936 | 14.67
2777 | Story32 | B71 | 32 MPa RC Beam (37.5 cm x 25 cm) | Beam | 32MPa | Concrete Rectangular | 250 | 375 | 937.5 | 4500 | 0.42 | 1032.11 | G300E | 1907035.71 | 14.96 | G300E | 1772280.8 | 13.91
2778 | Story32 | B72 | 32 MPa RC Beam (37.5 cm x 25 cm) | Beam | 32MPa | Concrete Rectangular | 250 | 375 | 937.5 | 4500 | 0.42 | 1032.11 | G300E | 2145857.14 | 16.84 | G300E | 351566.52 | 2.76
2779 | Story32 | B73 | 32 MPa RC Beam (37.5 cm x 25 cm) | Beam | 32MPa | Concrete Rectangular | 250 | 375 | 937.5 | 4500 | 0.42 | 1032.11 | G300E | 1515214.29 | 11.89 | G300E | 1098525.13 | 8.62
2780 | Story32 | B74 | 32 MPa RC Beam (37.5 cm x 25 cm) | Beam | 32MPa | Concrete Rectangular | 250 | 375 | 937.5 | 4500 | 0.42 | 1032.11 | G300E | 2176071.43 | 17.07 | G300E | 316409.87 | 2.48
2781 | Story32 | B75 | 32 MPa RC Beam (37.5 cm x 25 cm) | Beam | 32MPa | Concrete Rectangular | 250 | 375 | 937.5 | 4500 | 0.42 | 1032.11 | G300E | 1565437.5 | 12.28 | G300E | 1519983.63 | 11.93
2782 | Story32 | B76 | 32 MPa RC Beam (37.5 cm x 25 cm) | Beam | 32MPa | Concrete Rectangular | 250 | 375 | 937.5 | 4500 | 0.42 | 1032.11 | G300E | 1279928.57 | 10.04 | G300E | 2199939.91 | 17.26
2783 | Story32 | B77 | 32 MPa RC Beam (37.5 cm x 25 cm) | Beam | 32MPa | Concrete Rectangular | 250 | 375 | 937.5 | 4500 | 0.42 | 1032.11 | G300E | 2195678.57 | 17.23 | G300E | 281940.27 | 2.21
2784 | Story32 | B78 | 32 MPa RC Beam (37.5 cm x 25 cm) | Beam | 32MPa | Concrete Rectangular | 250 | 375 | 937.5 | 4500 | 0.42 | 1032.11 | G300E | 1685571.43 | 13.23 | G300E | 1098525.13 | 8.62
2785 | Story32 | B79 | 32 MPa RC Beam (37.5 cm x 25 cm) | Beam | 32MPa | Concrete Rectangular | 250 | 375 | 937.5 | 4500 | 0.42 | 1032.11 | G300E | 1717714.29 | 13.48 | G300E | 210939.91 | 1.66
2786 | Story32 | B8 | 32 MPa RC Beam (37.5 cm x 25 cm) | Beam | 32MPa | Concrete Rectangular | 250 | 375 | 937.5 | 4500 | 0.42 | 1032.11 | G300E | 1272214.29 | 9.98 | G300E | 2199939.91 | 17.26
2787 | Story32 | B80 | 32 MPa RC Beam (37.5 cm x 25 cm) | Beam | 32MPa | Concrete Rectangular | 250 | 375 | 937.5 | 4500 | 0.42 | 1032.11 | G300E | 1717714.29 | 13.48 | G300E | 210939.91 | 1.66
2788 | Story32 | B81 | 32 MPa RC Beam (37.5 cm x 25 cm) | Beam | 32MPa | Concrete Rectangular | 250 | 375 | 937.5 | 4500 | 0.42 | 1032.11 | G300E | 1907035.71 | 14.96 | G300E | 1772280.8 | 13.91
2789 | Story32 | B82 | 32 MPa RC Beam (37.5 cm x 25 cm) | Beam | 32MPa | Concrete Rectangular | 250 | 375 | 937.5 | 4500 | 0.42 | 1032.11 | G300E | 2145857.14 | 16.84 | G300E | 351566.52 | 2.76
2790 | Story32 | B83 | 32 MPa RC Beam (37.5 cm x 25 cm) | Beam | 32MPa | Concrete Rectangular | 250 | 375 | 937.5 | 4500 | 0.42 | 1032.11 | G300E | 1305642.86 | 10.24 | G300E | 2199939.91 | 17.26
2791 | Story32 | B84 | 32 MPa RC Beam (37.5 cm x 25 cm) | Beam | 32MPa | Concrete Rectangular | 250 | 375 | 937.5 | 4500 | 0.42 | 1032.11 | G300E | 2145857.14 | 16.84 | G300E | 351566.52 | 2.76
2792 | Story32 | B85 | 32 MPa RC Beam (37.5 cm x 25 cm) | Beam | 32MPa | Concrete Rectangular | 250 | 375 | 937.5 | 4500 | 0.42 | 1032.11 | G300E | 1907035.71 | 14.96 | G300E | 1772280.8 | 13.91
2793 | Story32 | B86 | 32 MPa RC Beam (37.5 cm x 25 cm) | Beam | 32MPa | Concrete Rectangular | 250 | 375 | 937.5 | 4500 | 0.42 | 1032.11 | G300E | 1717714.29 | 13.48 | G300E | 210939.91 | 1.66
2794 | Story32 | B87 | 32 MPa RC Beam (37.5 cm x 25 cm) | Beam | 32MPa | Concrete Rectangular | 250 | 375 | 937.5 | 4500 | 0.42 | 1032.11 | G300E | 1717714.29 | 13.48 | G300E | 210939.91 | 1.66
2795 | Story32 | B88 | 32 MPa RC Beam (37.5 cm x 25 cm) | Beam | 32MPa | Concrete Rectangular | 250 | 375 | 937.5 | 4500 | 0.42 | 1032.11 | G300E | 1685250 | 13.22 | G300E | 1098525.13 | 8.62
2796 | Story32 | B89 | 32 MPa RC Beam (37.5 cm x 25 cm) | Beam | 32MPa | Concrete Rectangular | 250 | 375 | 937.5 | 4500 | 0.42 | 1032.11 | G300E | 2195678.57 | 17.23 | G300E | 281946.29 | 2.21
2797 | Story32 | B9 | 32 MPa RC Beam (37.5 cm x 25 cm) | Beam | 32MPa | Concrete Rectangular | 250 | 375 | 937.5 | 4500 | 0.42 | 1032.11 | G300E | 2175107.14 | 17.07 | G300E | 316409.87 | 2.48
2798 | Story32 | B90 | 32 MPa RC Beam (37.5 cm x 25 cm) | Beam | 32MPa | Concrete Rectangular | 250 | 375 | 937.5 | 4500 | 0.42 | 1032.11 | G300E | 1279928.57 | 10.04 | G300E | 2199939.91 | 17.26
2799 | Story32 | B91 | 32 MPa RC Beam (37.5 cm x 25 cm) | Beam | 32MPa | Concrete Rectangular | 250 | 375 | 937.5 | 4500 | 0.42 | 1032.11 | G300E | 1696500 | 13.31 | G300E | 1688290.12 | 13.25
2800 | Story32 | B92 | 32 MPa RC Beam (37.5 cm x 25 cm) | Beam | 32MPa | Concrete Rectangular | 250 | 375 | 937.5 | 4500 | 0.42 | 1032.11 | G300E | 1915714.29 | 15.03 | G300E | 1168838.44 | 9.17
2801 | Story32 | B93 | 32 MPa RC Beam (37.5 cm x 25 cm) | Beam | 32MPa | Concrete Rectangular | 250 | 375 | 937.5 | 4500 | 0.42 | 1032.11 | G300E | 1915714.29 | 15.03 | G300E | 1168838.44 | 9.17
2802 | Story32 | B94 | 32 MPa RC Beam (37.5 cm x 25 cm) | Beam | 32MPa | Concrete Rectangular | 250 | 375 | 937.5 | 4500 | 0.42 | 1032.11 | G300E | 1685250 | 13.22 | G300E | 1098525.13 | 8.62
2803 | Story32 | B95 | 32 MPa RC Beam (37.5 cm x 25 cm) | Beam | 32MPa | Concrete Rectangular | 250 | 375 | 937.5 | 4500 | 0.42 | 1032.11 | G300E | 2195678.57 | 17.23 | G300E | 281943.88 | 2.21
2804 | Story32 | B96 | 32 MPa RC Beam (37.5 cm x 25 cm) | Beam | 32MPa | Concrete Rectangular | 250 | 375 | 937.5 | 4500 | 0.42 | 1032.11 | G300E | 1515214.29 | 11.89 | G300E | 1098525.13 | 8.62
2805 | Story32 | B97 | 32 MPa RC Beam (37.5 cm x 25 cm) | Beam | 32MPa | Concrete Rectangular | 250 | 375 | 937.5 | 4500 | 0.42 | 1032.11 | G300E | 2176071.43 | 17.07 | G300E | 316409.87 | 2.48
2806 | Story32 | B98 | 32 MPa RC Beam (37.5 cm x 25 cm) | Beam | 32MPa | Concrete Rectangular | 250 | 375 | 937.5 | 4500 | 0.42 | 1032.11 | G300E | 1580785.71 | 12.4 | G300E | 1063368.48 | 8.34
2807 | Story32 | B99 | 32 MPa RC Beam (37.5 cm x 25 cm) | Beam | 32MPa | Concrete Rectangular | 250 | 375 | 937.5 | 4500 | 0.42 | 1032.11 | G300E | 2176071.43 | 17.07 | G300E | 316409.87 | 2.48
2808 | Story33 | B1 | 32 MPa RC Beam (37.5 cm x 25 cm) | Beam | 32MPa | Concrete Rectangular | 250 | 375 | 937.5 | 4512.5 | 0.42 | 1034.98 | G300E | 1366642.86 | 10.72 | G300E | 2206050.85 | 17.31
2809 | Story33 | B10 | 32 MPa RC Beam (37.5 cm x 25 cm) | Beam | 32MPa | Concrete Rectangular | 250 | 375 | 937.5 | 4512.5 | 0.42 | 1034.98 | G300E | 1708263.28 | 13.4 | G300E | 1255864 | 9.85
2810 | Story33 | B100 | 32 MPa RC Beam (37.5 cm x 25 cm) | Beam | 32MPa | Concrete Rectangular | 250 | 375 | 937.5 | 4512.5 | 0.42 | 1034.98 | G300E | 1529092.86 | 12 | G300E | 1671440.88 | 13.11
2811 | Story33 | B101 | 32 MPa RC Beam (37.5 cm x 25 cm) | Beam | 32MPa | Concrete Rectangular | 250 | 375 | 937.5 | 4512.5 | 0.42 | 1034.98 | G300E | 2181793.75 | 17.12 | G300E | 282034.47 | 2.21
2812 | Story33 | B102 | 32 MPa RC Beam (37.5 cm x 25 cm) | Beam | 32MPa | Concrete Rectangular | 250 | 375 | 937.5 | 4512.5 | 0.42 | 1034.98 | G300E | 1670269.64 | 13.11 | G300E | 1101576.59 | 8.64
2813 | Story33 | B103 | 32 MPa RC Beam (37.5 cm x 25 cm) | Beam | 32MPa | Concrete Rectangular | 250 | 375 | 937.5 | 4512.5 | 0.42 | 1034.98 | G300E | 2019666.07 | 15.85 | G300E | 887153.07 | 6.96
2814 | Story33 | B104 | 32 MPa RC Beam (37.5 cm x 25 cm) | Beam | 32MPa | Concrete Rectangular | 250 | 375 | 937.5 | 4512.5 | 0.42 | 1034.98 | G300E | 2019666.07 | 15.85 | G300E | 887153.07 | 6.96
2815 | Story33 | B105 | 32 MPa RC Beam (37.5 cm x 25 cm) | Beam | 32MPa | Concrete Rectangular | 250 | 375 | 937.5 | 4512.5 | 0.42 | 1034.98 | G300E | 1364064.29 | 10.7 | G300E | 2063584.78 | 16.19
2816 | Story33 | B106 | 32 MPa RC Beam (37.5 cm x 25 cm) | Beam | 32MPa | Concrete Rectangular | 250 | 375 | 937.5 | 4512.5 | 0.42 | 1034.98 | G300E | 1364064.29 | 10.7 | G300E | 2063584.78 | 16.19
2817 | Story33 | B107 | 32 MPa RC Beam (37.5 cm x 25 cm) | Beam | 32MPa | Concrete Rectangular | 250 | 375 | 937.5 | 4512.5 | 0.42 | 1034.98 | G300E | 1355254.17 | 10.63 | G300E | 1128202.46 | 8.85
2818 | Story33 | B108 | 32 MPa RC Beam (37.5 cm x 25 cm) | Beam | 32MPa | Concrete Rectangular | 250 | 375 | 937.5 | 4512.5 | 0.42 | 1034.98 | G300E | 1528891.41 | 12 | G300E | 1255895.73 | 9.85
2819 | Story33 | B109 | 32 MPa RC Beam (37.5 cm x 25 cm) | Beam | 32MPa | Concrete Rectangular | 250 | 375 | 937.5 | 4512.5 | 0.42 | 1034.98 | G300E | 1280905.36 | 10.05 | G300E | 2206050.85 | 17.31
2820 | Story33 | B11 | 32 MPa RC Beam (37.5 cm x 25 cm) | Beam | 32MPa | Concrete Rectangular | 250 | 375 | 937.5 | 4512.5 | 0.42 | 1034.98 | G300E | 2181793.75 | 17.12 | G300E | 282034.47 | 2.21
2821 | Story33 | B110 | 32 MPa RC Beam (37.5 cm x 25 cm) | Beam | 32MPa | Concrete Rectangular | 250 | 375 | 937.5 | 4512.5 | 0.42 | 1034.98 | G300E | 1708263.28 | 13.4 | G300E | 1255873.52 | 9.85
2822 | Story33 | B111 | 32 MPa RC Beam (37.5 cm x 25 cm) | Beam | 32MPa | Concrete Rectangular | 250 | 375 | 937.5 | 4512.5 | 0.42 | 1034.98 | G300E | 1279143.33 | 10.04 | G300E | 1128202.46 | 8.85
2823 | Story33 | B112 | 32 MPa RC Beam (37.5 cm x 25 cm) | Beam | 32MPa | Concrete Rectangular | 250 | 375 | 937.5 | 4512.5 | 0.42 | 1034.98 | G300E | 1364064.29 | 10.7 | G300E | 2063584.78 | 16.19
2824 | Story33 | B12 | 32 MPa RC Beam (37.5 cm x 25 cm) | Beam | 32MPa | Concrete Rectangular | 250 | 375 | 937.5 | 4512.5 | 0.42 | 1034.98 | G300E | 1279143.33 | 10.04 | G300E | 1128202.46 | 8.85
2825 | Story33 | B13 | 32 MPa RC Beam (37.5 cm x 25 cm) | Beam | 32MPa | Concrete Rectangular | 250 | 375 | 937.5 | 4512.5 | 0.42 | 1034.98 | G300E | 2019666.07 | 15.85 | G300E | 887153.07 | 6.96
2826 | Story33 | B14 | 32 MPa RC Beam (37.5 cm x 25 cm) | Beam | 32MPa | Concrete Rectangular | 250 | 375 | 937.5 | 4512.5 | 0.42 | 1034.98 | G300E | 1364064.29 | 10.7 | G300E | 2063584.78 | 16.19
2827 | Story33 | B15 | 32 MPa RC Beam (37.5 cm x 25 cm) | Beam | 32MPa | Concrete Rectangular | 250 | 375 | 937.5 | 4512.5 | 0.42 | 1034.98 | G300E | 1364064.29 | 10.7 | G300E | 2063584.78 | 16.19
2828 | Story33 | B16 | 32 MPa RC Beam (37.5 cm x 25 cm) | Beam | 32MPa | Concrete Rectangular | 250 | 375 | 937.5 | 4512.5 | 0.42 | 1034.98 | G300E | 1355254.17 | 10.63 | G300E | 1128202.46 | 8.85
2829 | Story33 | B17 | 32 MPa RC Beam (37.5 cm x 25 cm) | Beam | 32MPa | Concrete Rectangular | 250 | 375 | 937.5 | 4512.5 | 0.42 | 1034.98 | G300E | 1944565.18 | 15.26 | G300E | 851898.76 | 6.68
2830 | Story33 | B18 | 32 MPa RC Beam (37.5 cm x 25 cm) | Beam | 32MPa | Concrete Rectangular | 250 | 375 | 937.5 | 4512.5 | 0.42 | 1034.98 | G300E | 1585821.43 | 12.44 | G300E | 1101576.59 | 8.64
2831 | Story33 | B19 | 32 MPa RC Beam (37.5 cm x 25 cm) | Beam | 32MPa | Concrete Rectangular | 250 | 375 | 937.5 | 4512.5 | 0.42 | 1034.98 | G300E | 1587110.71 | 12.45 | G300E | 1101576.59 | 8.64
2832 | Story33 | B2 | 32 MPa RC Beam (37.5 cm x 25 cm) | Beam | 32MPa | Concrete Rectangular | 250 | 375 | 937.5 | 4512.5 | 0.42 | 1034.98 | G300E | 1365353.57 | 10.71 | G300E | 2063584.78 | 16.19
2833 | Story33 | B20 | 32 MPa RC Beam (37.5 cm x 25 cm) | Beam | 32MPa | Concrete Rectangular | 250 | 375 | 937.5 | 4512.5 | 0.42 | 1034.98 | G300E | 1739891.07 | 13.65 | G300E | 246780.16 | 1.94
2834 | Story33 | B21 | 32 MPa RC Beam (37.5 cm x 25 cm) | Beam | 32MPa | Concrete Rectangular | 250 | 375 | 937.5 | 4512.5 | 0.42 | 1034.98 | G300E | 1528770.54 | 12 | G300E | 1671440.88 | 13.11
2835 | Story33 | B22 | 32 MPa RC Beam (37.5 cm x 25 cm) | Beam | 32MPa | Concrete Rectangular | 250 | 375 | 937.5 | 4512.5 | 0.42 | 1034.98 | G300E | 2179537.5 | 17.1 | G300E | 352543.09 | 2.77
2836 | Story33 | B23 | 32 MPa RC Beam (37.5 cm x 25 cm) | Beam | 32MPa | Concrete Rectangular | 250 | 375 | 937.5 | 4512.5 | 0.42 | 1034.98 | G300E | 1511365.18 | 11.86 | G300E | 1066322.28 | 8.37
2837 | Story33 | B24 | 32 MPa RC Beam (37.5 cm x 25 cm) | Beam | 32MPa | Concrete Rectangular | 250 | 375 | 937.5 | 4512.5 | 0.42 | 1034.98 | G300E | 2178892.86 | 17.1 | G300E | 352543.09 | 2.77
2838 | Story33 | B25 | 32 MPa RC Beam (37.5 cm x 25 cm) | Beam | 32MPa | Concrete Rectangular | 250 | 375 | 937.5 | 4512.5 | 0.42 | 1034.98 | G300E | 1529092.86 | 12 | G300E | 1671440.88 | 13.11
2839 | Story33 | B26 | 32 MPa RC Beam (37.5 cm x 25 cm) | Beam | 32MPa | Concrete Rectangular | 250 | 375 | 937.5 | 4512.5 | 0.42 | 1034.98 | G300E | 1743114.29 | 13.68 | G300E | 246780.16 | 1.94
2840 | Story33 | B27 | 32 MPa RC Beam (37.5 cm x 25 cm) | Beam | 32MPa | Concrete Rectangular | 250 | 375 | 937.5 | 4512.5 | 0.42 | 1034.98 | G300E | 1670269.64 | 13.11 | G300E | 1101576.59 | 8.64
2841 | Story33 | B28 | 32 MPa RC Beam (37.5 cm x 25 cm) | Beam | 32MPa | Concrete Rectangular | 250 | 375 | 937.5 | 4512.5 | 0.42 | 1034.98 | G300E | 1670269.64 | 13.11 | G300E | 1101576.59 | 8.64
2842 | Story33 | B29 | 32 MPa RC Beam (37.5 cm x 25 cm) | Beam | 32MPa | Concrete Rectangular | 250 | 375 | 937.5 | 4512.5 | 0.42 | 1034.98 | G300E | 2019666.07 | 15.85 | G300E | 887153.07 | 6.96
2843 | Story33 | B3 | 32 MPa RC Beam (37.5 cm x 25 cm) | Beam | 32MPa | Concrete Rectangular | 250 | 375 | 937.5 | 4512.5 | 0.42 | 1034.98 | G300E | 1946821.43 | 15.28 | G300E | 851898.76 | 6.68
2844 | Story33 | B30 | 32 MPa RC Beam (37.5 cm x 25 cm) | Beam | 32MPa | Concrete Rectangular | 250 | 375 | 937.5 | 4512.5 | 0.42 | 1034.98 | G300E | 1355254.17 | 10.63 | G300E | 1128202.46 | 8.85
2845 | Story33 | B31 | 32 MPa RC Beam (37.5 cm x 25 cm) | Beam | 32MPa | Concrete Rectangular | 250 | 375 | 937.5 | 4512.5 | 0.42 | 1034.98 | G300E | 1528891.41 | 12 | G300E | 1255925.35 | 9.85
2846 | Story33 | B32 | 32 MPa RC Beam (37.5 cm x 25 cm) | Beam | 32MPa | Concrete Rectangular | 250 | 375 | 937.5 | 4512.5 | 0.42 | 1034.98 | G300E | 2178892.86 | 17.1 | G300E | 282034.47 | 2.21
2847 | Story33 | B33 | 32 MPa RC Beam (37.5 cm x 25 cm) | Beam | 32MPa | Concrete Rectangular | 250 | 375 | 937.5 | 4512.5 | 0.42 | 1034.98 | G300E | 1528448.21 | 11.99 | G300E | 1671440.88 | 13.11
2848 | Story33 | B34 | 32 MPa RC Beam (37.5 cm x 25 cm) | Beam | 32MPa | Concrete Rectangular | 250 | 375 | 937.5 | 4512.5 | 0.42 | 1034.98 | G300E | 1741502.68 | 13.66 | G300E | 211525.85 | 1.66
2849 | Story33 | B35 | 32 MPa RC Beam (37.5 cm x 25 cm) | Beam | 32MPa | Concrete Rectangular | 250 | 375 | 937.5 | 4512.5 | 0.42 | 1034.98 | G300E | 1718940.18 | 13.49 | G300E | 1777203.81 | 13.94
2850 | Story33 | B36 | 32 MPa RC Beam (37.5 cm x 25 cm) | Beam | 32MPa | Concrete Rectangular | 250 | 375 | 937.5 | 4512.5 | 0.42 | 1034.98 | G300E | 1718940.18 | 13.49 | G300E | 1777203.81 | 13.94
2851 | Story33 | B37 | 32 MPa RC Beam (37.5 cm x 25 cm) | Beam | 32MPa | Concrete Rectangular | 250 | 375 | 937.5 | 4800 | 0.45 | 1100.92 | G300E | 4789120 | 37.58 | G300E | 1985861.2 | 15.58
2852 | Story33 | B38 | 32 MPa RC Beam (37.5 cm x 25 cm) | Beam | 32MPa | Concrete Rectangular | 250 | 375 | 937.5 | 4512.5 | 0.42 | 1034.98 | G300E | 1310236.61 | 10.28 | G300E | 2206050.85 | 17.31
2853 | Story33 | B39 | 32 MPa RC Beam (37.5 cm x 25 cm) | Beam | 32MPa | Concrete Rectangular | 250 | 375 | 937.5 | 4800 | 0.45 | 1100.92 | G300E | 4814720 | 37.78 | G300E | 1997594.8 | 15.67
2854 | Story33 | B4 | 32 MPa RC Beam (37.5 cm x 25 cm) | Beam | 32MPa | Concrete Rectangular | 250 | 375 | 937.5 | 4512.5 | 0.42 | 1034.98 | G300E | 1355254.17 | 10.63 | G300E | 1128202.46 | 8.85
2855 | Story33 | B40 | 32 MPa RC Beam (37.5 cm x 25 cm) | Beam | 32MPa | Concrete Rectangular | 250 | 375 | 937.5 | 4512.5 | 0.42 | 1034.98 | G300E | 1930705.36 | 15.15 | G300E | 1777203.81 | 13.94
2856 | Story33 | B41 | 32 MPa RC Beam (37.5 cm x 25 cm) | Beam | 32MPa | Concrete Rectangular | 250 | 375 | 937.5 | 4512.5 | 0.42 | 1034.98 | G300E | 1929738.39 | 15.14 | G300E | 1777203.81 | 13.94
2857 | Story33 | B42 | 32 MPa RC Beam (37.5 cm x 25 cm) | Beam | 32MPa | Concrete Rectangular | 250 | 375 | 937.5 | 4512.5 | 0.42 | 1034.98 | G300E | 1743114.29 | 13.68 | G300E | 246780.16 | 1.94
2858 | Story33 | B43 | 32 MPa RC Beam (37.5 cm x 25 cm) | Beam | 32MPa | Concrete Rectangular | 250 | 375 | 937.5 | 4512.5 | 0.42 | 1034.98 | G300E | 1529092.86 | 12 | G300E | 1671440.88 | 13.11
2859 | Story33 | B44 | 32 MPa RC Beam (37.5 cm x 25 cm) | Beam | 32MPa | Concrete Rectangular | 250 | 375 | 937.5 | 4512.5 | 0.42 | 1034.98 | G300E | 2181793.75 | 17.12 | G300E | 282034.47 | 2.21
2860 | Story33 | B45 | 32 MPa RC Beam (37.5 cm x 25 cm) | Beam | 32MPa | Concrete Rectangular | 250 | 375 | 937.5 | 4512.5 | 0.42 | 1034.98 | G300E | 1528891.41 | 12 | G300E | 1255895.73 | 9.85
2861 | Story33 | B46 | 32 MPa RC Beam (37.5 cm x 25 cm) | Beam | 32MPa | Concrete Rectangular | 250 | 375 | 937.5 | 4512.5 | 0.42 | 1034.98 | G300E | 1280905.36 | 10.05 | G300E | 2206050.85 | 17.31
2862 | Story33 | B47 | 32 MPa RC Beam (37.5 cm x 25 cm) | Beam | 32MPa | Concrete Rectangular | 250 | 375 | 937.5 | 4512.5 | 0.42 | 1034.98 | G300E | 2192430.36 | 17.2 | G300E | 317416.91 | 2.49
2863 | Story33 | B48 | 32 MPa RC Beam (37.5 cm x 25 cm) | Beam | 32MPa | Concrete Rectangular | 250 | 375 | 937.5 | 4512.5 | 0.42 | 1034.98 | G300E | 1511365.18 | 11.86 | G300E | 1066322.28 | 8.37
2864 | Story33 | B49 | 32 MPa RC Beam (37.5 cm x 25 cm) | Beam | 32MPa | Concrete Rectangular | 250 | 375 | 937.5 | 4512.5 | 0.42 | 1034.98 | G300E | 2180182.14 | 17.11 | G300E | 352543.09 | 2.77
2865 | Story33 | B5 | 32 MPa RC Beam (37.5 cm x 25 cm) | Beam | 32MPa | Concrete Rectangular | 250 | 375 | 937.5 | 4512.5 | 0.42 | 1034.98 | G300E | 2178892.86 | 17.1 | G300E | 282034.47 | 2.21
2866 | Story33 | B50 | 32 MPa RC Beam (37.5 cm x 25 cm) | Beam | 32MPa | Concrete Rectangular | 250 | 375 | 937.5 | 4512.5 | 0.42 | 1034.98 | G300E | 1309914.29 | 10.28 | G300E | 2206050.85 | 17.31
2867 | Story33 | B51 | 32 MPa RC Beam (37.5 cm x 25 cm) | Beam | 32MPa | Concrete Rectangular | 250 | 375 | 937.5 | 4800 | 0.45 | 1100.92 | G300E | 4789440 | 37.58 | G300E | 1986304 | 15.59
2868 | Story33 | B55 | 32 MPa RC Beam (37.5 cm x 25 cm) | Beam | 32MPa | Concrete Rectangular | 250 | 375 | 937.5 | 4512.5 | 0.42 | 1034.98 | G300E | 4528745 | 35.53 | G300E | 1877970.89 | 14.74
2869 | Story33 | B56 | 32 MPa RC Beam (37.5 cm x 25 cm) | Beam | 32MPa | Concrete Rectangular | 250 | 375 | 937.5 | 4512.5 | 0.42 | 1034.98 | G300E | 1309914.29 | 10.28 | G300E | 2206050.85 | 17.31
2870 | Story33 | B57 | 32 MPa RC Beam (37.5 cm x 25 cm) | Beam | 32MPa | Concrete Rectangular | 250 | 375 | 937.5 | 4512.5 | 0.42 | 1034.98 | G300E | 2178892.86 | 17.1 | G300E | 352543.09 | 2.77
2871 | Story33 | B58 | 32 MPa RC Beam (37.5 cm x 25 cm) | Beam | 32MPa | Concrete Rectangular | 250 | 375 | 937.5 | 4512.5 | 0.42 | 1034.98 | G300E | 1429817.86 | 11.22 | G300E | 1066322.28 | 8.37
2872 | Story33 | B59 | 32 MPa RC Beam (37.5 cm x 25 cm) | Beam | 32MPa | Concrete Rectangular | 250 | 375 | 937.5 | 4512.5 | 0.42 | 1034.98 | G300E | 2194041.96 | 17.22 | G300E | 317465.25 | 2.49
2873 | Story33 | B6 | 32 MPa RC Beam (37.5 cm x 25 cm) | Beam | 32MPa | Concrete Rectangular | 250 | 375 | 937.5 | 4512.5 | 0.42 | 1034.98 | G300E | 1528891.41 | 12 | G300E | 1255913.71 | 9.85
2874 | Story33 | B60 | 32 MPa RC Beam (37.5 cm x 25 cm) | Beam | 32MPa | Concrete Rectangular | 250 | 375 | 937.5 | 4512.5 | 0.42 | 1034.98 | G300E | 1280905.36 | 10.05 | G300E | 2206050.85 | 17.31
2875 | Story33 | B61 | 32 MPa RC Beam (37.5 cm x 25 cm) | Beam | 32MPa | Concrete Rectangular | 250 | 375 | 937.5 | 4512.5 | 0.42 | 1034.98 | G300E | 1708263.28 | 13.4 | G300E | 1255859.77 | 9.85
2876 | Story33 | B62 | 32 MPa RC Beam (37.5 cm x 25 cm) | Beam | 32MPa | Concrete Rectangular | 250 | 375 | 937.5 | 4512.5 | 0.42 | 1034.98 | G300E | 2193397.32 | 17.21 | G300E | 317444.71 | 2.49
2877 | Story33 | B63 | 32 MPa RC Beam (37.5 cm x 25 cm) | Beam | 32MPa | Concrete Rectangular | 250 | 375 | 937.5 | 4512.5 | 0.42 | 1034.98 | G300E | 1529092.86 | 12 | G300E | 1671440.88 | 13.11
2878 | Story33 | B64 | 32 MPa RC Beam (37.5 cm x 25 cm) | Beam | 32MPa | Concrete Rectangular | 250 | 375 | 937.5 | 4512.5 | 0.42 | 1034.98 | G300E | 2178892.86 | 17.1 | G300E | 352543.09 | 2.77
2879 | Story33 | B65 | 32 MPa RC Beam (37.5 cm x 25 cm) | Beam | 32MPa | Concrete Rectangular | 250 | 375 | 937.5 | 4512.5 | 0.42 | 1034.98 | G300E | 1930705.36 | 15.15 | G300E | 1777203.81 | 13.94
2880 | Story33 | B66 | 32 MPa RC Beam (37.5 cm x 25 cm) | Beam | 32MPa | Concrete Rectangular | 250 | 375 | 937.5 | 4800 | 0.45 | 1100.92 | G300E | 4813760 | 37.77 | G300E | 1997572 | 15.67
2881 | Story33 | B67 | 32 MPa RC Beam (37.5 cm x 25 cm) | Beam | 32MPa | Concrete Rectangular | 250 | 375 | 937.5 | 4512.5 | 0.42 | 1034.98 | G300E | 4528444.17 | 35.53 | G300E | 1877966.37 | 14.74
2882 | Story33 | B69 | 32 MPa RC Beam (37.5 cm x 25 cm) | Beam | 32MPa | Concrete Rectangular | 250 | 375 | 937.5 | 4512.5 | 0.42 | 1034.98 | G300E | 4529045.83 | 35.54 | G300E | 1877985.55 | 14.74
2883 | Story33 | B7 | 32 MPa RC Beam (37.5 cm x 25 cm) | Beam | 32MPa | Concrete Rectangular | 250 | 375 | 937.5 | 4512.5 | 0.42 | 1034.98 | G300E | 2192430.36 | 17.2 | G300E | 317415.7 | 2.49
2884 | Story33 | B70 | 32 MPa RC Beam (37.5 cm x 25 cm) | Beam | 32MPa | Concrete Rectangular | 250 | 375 | 937.5 | 4512.5 | 0.42 | 1034.98 | G300E | 4528745 | 35.53 | G300E | 1877978.78 | 14.74
2885 | Story33 | B71 | 32 MPa RC Beam (37.5 cm x 25 cm) | Beam | 32MPa | Concrete Rectangular | 250 | 375 | 937.5 | 4512.5 | 0.42 | 1034.98 | G300E | 1929738.39 | 15.14 | G300E | 1777203.81 | 13.94
2886 | Story33 | B72 | 32 MPa RC Beam (37.5 cm x 25 cm) | Beam | 32MPa | Concrete Rectangular | 250 | 375 | 937.5 | 4512.5 | 0.42 | 1034.98 | G300E | 2178892.86 | 17.1 | G300E | 352543.09 | 2.77
2887 | Story33 | B73 | 32 MPa RC Beam (37.5 cm x 25 cm) | Beam | 32MPa | Concrete Rectangular | 250 | 375 | 937.5 | 4512.5 | 0.42 | 1034.98 | G300E | 1529092.86 | 12 | G300E | 1671440.88 | 13.11
2888 | Story33 | B74 | 32 MPa RC Beam (37.5 cm x 25 cm) | Beam | 32MPa | Concrete Rectangular | 250 | 375 | 937.5 | 4512.5 | 0.42 | 1034.98 | G300E | 2194041.96 | 17.22 | G300E | 317466.46 | 2.49
2889 | Story33 | B75 | 32 MPa RC Beam (37.5 cm x 25 cm) | Beam | 32MPa | Concrete Rectangular | 250 | 375 | 937.5 | 4512.5 | 0.42 | 1034.98 | G300E | 1708263.28 | 13.4 | G300E | 1255873.52 | 9.85
2890 | Story33 | B76 | 32 MPa RC Beam (37.5 cm x 25 cm) | Beam | 32MPa | Concrete Rectangular | 250 | 375 | 937.5 | 4512.5 | 0.42 | 1034.98 | G300E | 1279143.33 | 10.04 | G300E | 1128202.46 | 8.85
2891 | Story33 | B77 | 32 MPa RC Beam (37.5 cm x 25 cm) | Beam | 32MPa | Concrete Rectangular | 250 | 375 | 937.5 | 4512.5 | 0.42 | 1034.98 | G300E | 2181793.75 | 17.12 | G300E | 282034.47 | 2.21
2892 | Story33 | B78 | 32 MPa RC Beam (37.5 cm x 25 cm) | Beam | 32MPa | Concrete Rectangular | 250 | 375 | 937.5 | 4512.5 | 0.42 | 1034.98 | G300E | 1670269.64 | 13.11 | G300E | 1101576.59 | 8.64
2893 | Story33 | B79 | 32 MPa RC Beam (37.5 cm x 25 cm) | Beam | 32MPa | Concrete Rectangular | 250 | 375 | 937.5 | 4512.5 | 0.42 | 1034.98 | G300E | 1743114.29 | 13.68 | G300E | 246780.16 | 1.94
2894 | Story33 | B8 | 32 MPa RC Beam (37.5 cm x 25 cm) | Beam | 32MPa | Concrete Rectangular | 250 | 375 | 937.5 | 4512.5 | 0.42 | 1034.98 | G300E | 1280905.36 | 10.05 | G300E | 2206050.85 | 17.31
2895 | Story33 | B80 | 32 MPa RC Beam (37.5 cm x 25 cm) | Beam | 32MPa | Concrete Rectangular | 250 | 375 | 937.5 | 4512.5 | 0.42 | 1034.98 | G300E | 1743114.29 | 13.68 | G300E | 246780.16 | 1.94
2896 | Story33 | B81 | 32 MPa RC Beam (37.5 cm x 25 cm) | Beam | 32MPa | Concrete Rectangular | 250 | 375 | 937.5 | 4512.5 | 0.42 | 1034.98 | G300E | 1929738.39 | 15.14 | G300E | 1777203.81 | 13.94
2897 | Story33 | B82 | 32 MPa RC Beam (37.5 cm x 25 cm) | Beam | 32MPa | Concrete Rectangular | 250 | 375 | 937.5 | 4512.5 | 0.42 | 1034.98 | G300E | 2178892.86 | 17.1 | G300E | 352543.09 | 2.77
2898 | Story33 | B83 | 32 MPa RC Beam (37.5 cm x 25 cm) | Beam | 32MPa | Concrete Rectangular | 250 | 375 | 937.5 | 4512.5 | 0.42 | 1034.98 | G300E | 1309914.29 | 10.28 | G300E | 2206050.85 | 17.31
2899 | Story33 | B84 | 32 MPa RC Beam (37.5 cm x 25 cm) | Beam | 32MPa | Concrete Rectangular | 250 | 375 | 937.5 | 4512.5 | 0.42 | 1034.98 | G300E | 2178892.86 | 17.1 | G300E | 352543.09 | 2.77
2900 | Story33 | B85 | 32 MPa RC Beam (37.5 cm x 25 cm) | Beam | 32MPa | Concrete Rectangular | 250 | 375 | 937.5 | 4512.5 | 0.42 | 1034.98 | G300E | 1930060.71 | 15.14 | G300E | 1777203.81 | 13.94
2901 | Story33 | B86 | 32 MPa RC Beam (37.5 cm x 25 cm) | Beam | 32MPa | Concrete Rectangular | 250 | 375 | 937.5 | 4512.5 | 0.42 | 1034.98 | G300E | 1743114.29 | 13.68 | G300E | 246780.16 | 1.94
2902 | Story33 | B87 | 32 MPa RC Beam (37.5 cm x 25 cm) | Beam | 32MPa | Concrete Rectangular | 250 | 375 | 937.5 | 4512.5 | 0.42 | 1034.98 | G300E | 1743114.29 | 13.68 | G300E | 246780.16 | 1.94
2903 | Story33 | B88 | 32 MPa RC Beam (37.5 cm x 25 cm) | Beam | 32MPa | Concrete Rectangular | 250 | 375 | 937.5 | 4512.5 | 0.42 | 1034.98 | G300E | 1670269.64 | 13.11 | G300E | 1101576.59 | 8.64
2904 | Story33 | B89 | 32 MPa RC Beam (37.5 cm x 25 cm) | Beam | 32MPa | Concrete Rectangular | 250 | 375 | 937.5 | 4512.5 | 0.42 | 1034.98 | G300E | 2181793.75 | 17.12 | G300E | 282034.47 | 2.21
2905 | Story33 | B9 | 32 MPa RC Beam (37.5 cm x 25 cm) | Beam | 32MPa | Concrete Rectangular | 250 | 375 | 937.5 | 4512.5 | 0.42 | 1034.98 | G300E | 2193397.32 | 17.21 | G300E | 317444.71 | 2.49
2906 | Story33 | B90 | 32 MPa RC Beam (37.5 cm x 25 cm) | Beam | 32MPa | Concrete Rectangular | 250 | 375 | 937.5 | 4512.5 | 0.42 | 1034.98 | G300E | 1279143.33 | 10.04 | G300E | 1128202.46 | 8.85
2907 | Story33 | B91 | 32 MPa RC Beam (37.5 cm x 25 cm) | Beam | 32MPa | Concrete Rectangular | 250 | 375 | 937.5 | 4512.5 | 0.42 | 1034.98 | G300E | 1364064.29 | 10.7 | G300E | 2063584.78 | 16.19
2908 | Story33 | B92 | 32 MPa RC Beam (37.5 cm x 25 cm) | Beam | 32MPa | Concrete Rectangular | 250 | 375 | 937.5 | 4512.5 | 0.42 | 1034.98 | G300E | 2019666.07 | 15.85 | G300E | 887153.07 | 6.96
2909 | Story33 | B93 | 32 MPa RC Beam (37.5 cm x 25 cm) | Beam | 32MPa | Concrete Rectangular | 250 | 375 | 937.5 | 4512.5 | 0.42 | 1034.98 | G300E | 2019666.07 | 15.85 | G300E | 887153.07 | 6.96
2910 | Story33 | B94 | 32 MPa RC Beam (37.5 cm x 25 cm) | Beam | 32MPa | Concrete Rectangular | 250 | 375 | 937.5 | 4512.5 | 0.42 | 1034.98 | G300E | 1670269.64 | 13.11 | G300E | 1101576.59 | 8.64
2911 | Story33 | B95 | 32 MPa RC Beam (37.5 cm x 25 cm) | Beam | 32MPa | Concrete Rectangular | 250 | 375 | 937.5 | 4512.5 | 0.42 | 1034.98 | G300E | 2181793.75 | 17.12 | G300E | 282034.47 | 2.21
2912 | Story33 | B96 | 32 MPa RC Beam (37.5 cm x 25 cm) | Beam | 32MPa | Concrete Rectangular | 250 | 375 | 937.5 | 4512.5 | 0.42 | 1034.98 | G300E | 1529092.86 | 12 | G300E | 1671440.88 | 13.11
2913 | Story33 | B97 | 32 MPa RC Beam (37.5 cm x 25 cm) | Beam | 32MPa | Concrete Rectangular | 250 | 375 | 937.5 | 4512.5 | 0.42 | 1034.98 | G300E | 2194041.96 | 17.22 | G300E | 317465.25 | 2.49
2914 | Story33 | B98 | 32 MPa RC Beam (37.5 cm x 25 cm) | Beam | 32MPa | Concrete Rectangular | 250 | 375 | 937.5 | 4512.5 | 0.42 | 1034.98 | G300E | 1429817.86 | 11.22 | G300E | 1066322.28 | 8.37
2915 | Story33 | B99 | 32 MPa RC Beam (37.5 cm x 25 cm) | Beam | 32MPa | Concrete Rectangular | 250 | 375 | 937.5 | 4512.5 | 0.42 | 1034.98 | G300E | 2194041.96 | 17.22 | G300E | 317466.46 | 2.49
2916 | Story34 | B1 | 32 MPa RC Beam (37.5 cm x 25 cm) | Beam | 32MPa | Concrete Rectangular | 250 | 375 | 937.5 | 4512.5 | 0.42 | 1034.98 | G300E | 1285095.54 | 10.08 | G300E | 2206050.85 | 17.31
2917 | Story34 | B10 | 32 MPa RC Beam (37.5 cm x 25 cm) | Beam | 32MPa | Concrete Rectangular | 250 | 375 | 937.5 | 4512.5 | 0.42 | 1034.98 | G300E | 1490253.12 | 11.69 | G300E | 1119384.85 | 8.78
2918 | Story34 | B100 | 32 MPa RC Beam (37.5 cm x 25 cm) | Beam | 32MPa | Concrete Rectangular | 250 | 375 | 937.5 | 4512.5 | 0.42 | 1034.98 | G300E | 1530704.46 | 12.01 | G300E | 1671440.88 | 13.11
2919 | Story34 | B101 | 32 MPa RC Beam (37.5 cm x 25 cm) | Beam | 32MPa | Concrete Rectangular | 250 | 375 | 937.5 | 4512.5 | 0.42 | 1034.98 | G300E | 2219183.04 | 17.41 | G300E | 282034.47 | 2.21
2920 | Story34 | B102 | 32 MPa RC Beam (37.5 cm x 25 cm) | Beam | 32MPa | Concrete Rectangular | 250 | 375 | 937.5 | 4512.5 | 0.42 | 1034.98 | G300E | 1667046.43 | 13.08 | G300E | 1101576.59 | 8.64
2921 | Story34 | B103 | 32 MPa RC Beam (37.5 cm x 25 cm) | Beam | 32MPa | Concrete Rectangular | 250 | 375 | 937.5 | 4512.5 | 0.42 | 1034.98 | G300E | 2027401.79 | 15.91 | G300E | 887153.07 | 6.96
2922 | Story34 | B104 | 32 MPa RC Beam (37.5 cm x 25 cm) | Beam | 32MPa | Concrete Rectangular | 250 | 375 | 937.5 | 4512.5 | 0.42 | 1034.98 | G300E | 2027401.79 | 15.91 | G300E | 887153.07 | 6.96
2923 | Story34 | B105 | 32 MPa RC Beam (37.5 cm x 25 cm) | Beam | 32MPa | Concrete Rectangular | 250 | 375 | 937.5 | 4512.5 | 0.42 | 1034.98 | G300E | 1282194.64 | 10.06 | G300E | 2063584.78 | 16.19
2924 | Story34 | B106 | 32 MPa RC Beam (37.5 cm x 25 cm) | Beam | 32MPa | Concrete Rectangular | 250 | 375 | 937.5 | 4512.5 | 0.42 | 1034.98 | G300E | 1282194.64 | 10.06 | G300E | 2063584.78 | 16.19
2925 | Story34 | B107 | 32 MPa RC Beam (37.5 cm x 25 cm) | Beam | 32MPa | Concrete Rectangular | 250 | 375 | 937.5 | 4512.5 | 0.42 | 1034.98 | G300E | 1450317.5 | 11.38 | G300E | 1494203.44 | 11.72
2926 | Story34 | B108 | 32 MPa RC Beam (37.5 cm x 25 cm) | Beam | 32MPa | Concrete Rectangular | 250 | 375 | 937.5 | 4512.5 | 0.42 | 1034.98 | G300E | 1517892.19 | 11.91 | G300E | 1119384.85 | 8.78
2927 | Story34 | B109 | 32 MPa RC Beam (37.5 cm x 25 cm) | Beam | 32MPa | Concrete Rectangular | 250 | 375 | 937.5 | 4512.5 | 0.42 | 1034.98 | G300E | 1279616.07 | 10.04 | G300E | 2206050.85 | 17.31
2928 | Story34 | B11 | 32 MPa RC Beam (37.5 cm x 25 cm) | Beam | 32MPa | Concrete Rectangular | 250 | 375 | 937.5 | 4512.5 | 0.42 | 1034.98 | G300E | 2218860.71 | 17.41 | G300E | 282034.47 | 2.21
2929 | Story34 | B110 | 32 MPa RC Beam (37.5 cm x 25 cm) | Beam | 32MPa | Concrete Rectangular | 250 | 375 | 937.5 | 4512.5 | 0.42 | 1034.98 | G300E | 1490253.12 | 11.69 | G300E | 1119384.85 | 8.78
2930 | Story34 | B111 | 32 MPa RC Beam (37.5 cm x 25 cm) | Beam | 32MPa | Concrete Rectangular | 250 | 375 | 937.5 | 4512.5 | 0.42 | 1034.98 | G300E | 1574260.83 | 12.35 | G300E | 1494203.44 | 11.72
2931 | Story34 | B112 | 32 MPa RC Beam (37.5 cm x 25 cm) | Beam | 32MPa | Concrete Rectangular | 250 | 375 | 937.5 | 4512.5 | 0.42 | 1034.98 | G300E | 1282194.64 | 10.06 | G300E | 2063584.78 | 16.19
2932 | Story34 | B12 | 32 MPa RC Beam (37.5 cm x 25 cm) | Beam | 32MPa | Concrete Rectangular | 250 | 375 | 937.5 | 4512.5 | 0.42 | 1034.98 | G300E | 1574260.83 | 12.35 | G300E | 1494203.44 | 11.72
2933 | Story34 | B13 | 32 MPa RC Beam (37.5 cm x 25 cm) | Beam | 32MPa | Concrete Rectangular | 250 | 375 | 937.5 | 4512.5 | 0.42 | 1034.98 | G300E | 2027401.79 | 15.91 | G300E | 887153.07 | 6.96
2934 | Story34 | B14 | 32 MPa RC Beam (37.5 cm x 25 cm) | Beam | 32MPa | Concrete Rectangular | 250 | 375 | 937.5 | 4512.5 | 0.42 | 1034.98 | G300E | 1282194.64 | 10.06 | G300E | 2063584.78 | 16.19
2935 | Story34 | B15 | 32 MPa RC Beam (37.5 cm x 25 cm) | Beam | 32MPa | Concrete Rectangular | 250 | 375 | 937.5 | 4512.5 | 0.42 | 1034.98 | G300E | 1282194.64 | 10.06 | G300E | 2063584.78 | 16.19
2936 | Story34 | B16 | 32 MPa RC Beam (37.5 cm x 25 cm) | Beam | 32MPa | Concrete Rectangular | 250 | 375 | 937.5 | 4512.5 | 0.42 | 1034.98 | G300E | 1450618.33 | 11.38 | G300E | 1494203.44 | 11.72
2937 | Story34 | B17 | 32 MPa RC Beam (37.5 cm x 25 cm) | Beam | 32MPa | Concrete Rectangular | 250 | 375 | 937.5 | 4512.5 | 0.42 | 1034.98 | G300E | 1951978.57 | 15.32 | G300E | 851898.76 | 6.68
2938 | Story34 | B18 | 32 MPa RC Beam (37.5 cm x 25 cm) | Beam | 32MPa | Concrete Rectangular | 250 | 375 | 937.5 | 4512.5 | 0.42 | 1034.98 | G300E | 1582598.21 | 12.42 | G300E | 1101576.59 | 8.64
2939 | Story34 | B19 | 32 MPa RC Beam (37.5 cm x 25 cm) | Beam | 32MPa | Concrete Rectangular | 250 | 375 | 937.5 | 4512.5 | 0.42 | 1034.98 | G300E | 1583887.5 | 12.43 | G300E | 1671440.88 | 13.11
2940 | Story34 | B2 | 32 MPa RC Beam (37.5 cm x 25 cm) | Beam | 32MPa | Concrete Rectangular | 250 | 375 | 937.5 | 4512.5 | 0.42 | 1034.98 | G300E | 1282516.96 | 10.06 | G300E | 2063584.78 | 16.19
2941 | Story34 | B20 | 32 MPa RC Beam (37.5 cm x 25 cm) | Beam | 32MPa | Concrete Rectangular | 250 | 375 | 937.5 | 4512.5 | 0.42 | 1034.98 | G300E | 1742791.96 | 13.67 | G300E | 246780.16 | 1.94
2942 | Story34 | B21 | 32 MPa RC Beam (37.5 cm x 25 cm) | Beam | 32MPa | Concrete Rectangular | 250 | 375 | 937.5 | 4512.5 | 0.42 | 1034.98 | G300E | 1530704.46 | 12.01 | G300E | 1671440.88 | 13.11
2943 | Story34 | B22 | 32 MPa RC Beam (37.5 cm x 25 cm) | Beam | 32MPa | Concrete Rectangular | 250 | 375 | 937.5 | 4512.5 | 0.42 | 1034.98 | G300E | 2195331.25 | 17.23 | G300E | 352543.09 | 2.77
2944 | Story34 | B23 | 32 MPa RC Beam (37.5 cm x 25 cm) | Beam | 32MPa | Concrete Rectangular | 250 | 375 | 937.5 | 4512.5 | 0.42 | 1034.98 | G300E | 1424660.71 | 11.18 | G300E | 1066322.28 | 8.37
2945 | Story34 | B24 | 32 MPa RC Beam (37.5 cm x 25 cm) | Beam | 32MPa | Concrete Rectangular | 250 | 375 | 937.5 | 4512.5 | 0.42 | 1034.98 | G300E | 2193719.64 | 17.21 | G300E | 352543.09 | 2.77
2946 | Story34 | B25 | 32 MPa RC Beam (37.5 cm x 25 cm) | Beam | 32MPa | Concrete Rectangular | 250 | 375 | 937.5 | 4512.5 | 0.42 | 1034.98 | G300E | 1530704.46 | 12.01 | G300E | 1671440.88 | 13.11
2947 | Story34 | B26 | 32 MPa RC Beam (37.5 cm x 25 cm) | Beam | 32MPa | Concrete Rectangular | 250 | 375 | 937.5 | 4512.5 | 0.42 | 1034.98 | G300E | 1745370.54 | 13.69 | G300E | 246780.16 | 1.94
2948 | Story34 | B27 | 32 MPa RC Beam (37.5 cm x 25 cm) | Beam | 32MPa | Concrete Rectangular | 250 | 375 | 937.5 | 4512.5 | 0.42 | 1034.98 | G300E | 1667368.75 | 13.08 | G300E | 1101576.59 | 8.64
2949 | Story34 | B28 | 32 MPa RC Beam (37.5 cm x 25 cm) | Beam | 32MPa | Concrete Rectangular | 250 | 375 | 937.5 | 4512.5 | 0.42 | 1034.98 | G300E | 1667046.43 | 13.08 | G300E | 1101576.59 | 8.64
2950 | Story34 | B29 | 32 MPa RC Beam (37.5 cm x 25 cm) | Beam | 32MPa | Concrete Rectangular | 250 | 375 | 937.5 | 4512.5 | 0.42 | 1034.98 | G300E | 2027401.79 | 15.91 | G300E | 887153.07 | 6.96
2951 | Story34 | B3 | 32 MPa RC Beam (37.5 cm x 25 cm) | Beam | 32MPa | Concrete Rectangular | 250 | 375 | 937.5 | 4512.5 | 0.42 | 1034.98 | G300E | 1953912.5 | 15.33 | G300E | 282034.47 | 2.21
2952 | Story34 | B30 | 32 MPa RC Beam (37.5 cm x 25 cm) | Beam | 32MPa | Concrete Rectangular | 250 | 375 | 937.5 | 4512.5 | 0.42 | 1034.98 | G300E | 1450317.5 | 11.38 | G300E | 1494203.44 | 11.72
2953 | Story34 | B31 | 32 MPa RC Beam (37.5 cm x 25 cm) | Beam | 32MPa | Concrete Rectangular | 250 | 375 | 937.5 | 4512.5 | 0.42 | 1034.98 | G300E | 1518174.22 | 11.91 | G300E | 1119384.85 | 8.78
2954 | Story34 | B32 | 32 MPa RC Beam (37.5 cm x 25 cm) | Beam | 32MPa | Concrete Rectangular | 250 | 375 | 937.5 | 4512.5 | 0.42 | 1034.98 | G300E | 2215959.82 | 17.39 | G300E | 282034.47 | 2.21
2955 | Story34 | B33 | 32 MPa RC Beam (37.5 cm x 25 cm) | Beam | 32MPa | Concrete Rectangular | 250 | 375 | 937.5 | 4512.5 | 0.42 | 1034.98 | G300E | 1530382.14 | 12.01 | G300E | 1671440.88 | 13.11
2956 | Story34 | B34 | 32 MPa RC Beam (37.5 cm x 25 cm) | Beam | 32MPa | Concrete Rectangular | 250 | 375 | 937.5 | 4512.5 | 0.42 | 1034.98 | G300E | 1744725.89 | 13.69 | G300E | 211525.85 | 1.66
2957 | Story34 | B35 | 32 MPa RC Beam (37.5 cm x 25 cm) | Beam | 32MPa | Concrete Rectangular | 250 | 375 | 937.5 | 4512.5 | 0.42 | 1034.98 | G300E | 1733122.32 | 13.6 | G300E | 1777203.81 | 13.94
2958 | Story34 | B36 | 32 MPa RC Beam (37.5 cm x 25 cm) | Beam | 32MPa | Concrete Rectangular | 250 | 375 | 937.5 | 4512.5 | 0.42 | 1034.98 | G300E | 1733766.96 | 13.6 | G300E | 1777203.81 | 13.94
2959 | Story34 | B37 | 32 MPa RC Beam (37.5 cm x 25 cm) | Beam | 32MPa | Concrete Rectangular | 250 | 375 | 937.5 | 4800 | 0.45 | 1100.92 | G300E | 4958720 | 38.91 | G300E | 1987376.8 | 15.59
2960 | Story34 | B38 | 32 MPa RC Beam (37.5 cm x 25 cm) | Beam | 32MPa | Concrete Rectangular | 250 | 375 | 937.5 | 4512.5 | 0.42 | 1034.98 | G300E | 1304434.82 | 10.24 | G300E | 2206050.85 | 17.31
2961 | Story34 | B39 | 32 MPa RC Beam (37.5 cm x 25 cm) | Beam | 32MPa | Concrete Rectangular | 250 | 375 | 937.5 | 4800 | 0.45 | 1100.92 | G300E | 4987520 | 39.13 | G300E | 2000708.8 | 15.7
2962 | Story34 | B4 | 32 MPa RC Beam (37.5 cm x 25 cm) | Beam | 32MPa | Concrete Rectangular | 250 | 375 | 937.5 | 4512.5 | 0.42 | 1034.98 | G300E | 1450317.5 | 11.38 | G300E | 1494203.44 | 11.72
2963 | Story34 | B40 | 32 MPa RC Beam (37.5 cm x 25 cm) | Beam | 32MPa | Concrete Rectangular | 250 | 375 | 937.5 | 4512.5 | 0.42 | 1034.98 | G300E | 1723775 | 13.53 | G300E | 1777203.81 | 13.94
2964 | Story34 | B41 | 32 MPa RC Beam (37.5 cm x 25 cm) | Beam | 32MPa | Concrete Rectangular | 250 | 375 | 937.5 | 4512.5 | 0.42 | 1034.98 | G300E | 1723130.36 | 13.52 | G300E | 1777203.81 | 13.94
2965 | Story34 | B42 | 32 MPa RC Beam (37.5 cm x 25 cm) | Beam | 32MPa | Concrete Rectangular | 250 | 375 | 937.5 | 4512.5 | 0.42 | 1034.98 | G300E | 1745692.86 | 13.7 | G300E | 246780.16 | 1.94
2966 | Story34 | B43 | 32 MPa RC Beam (37.5 cm x 25 cm) | Beam | 32MPa | Concrete Rectangular | 250 | 375 | 937.5 | 4512.5 | 0.42 | 1034.98 | G300E | 1530704.46 | 12.01 | G300E | 1671440.88 | 13.11
2967 | Story34 | B44 | 32 MPa RC Beam (37.5 cm x 25 cm) | Beam | 32MPa | Concrete Rectangular | 250 | 375 | 937.5 | 4512.5 | 0.42 | 1034.98 | G300E | 2219183.04 | 17.41 | G300E | 282034.47 | 2.21
2968 | Story34 | B45 | 32 MPa RC Beam (37.5 cm x 25 cm) | Beam | 32MPa | Concrete Rectangular | 250 | 375 | 937.5 | 4512.5 | 0.42 | 1034.98 | G300E | 1517892.19 | 11.91 | G300E | 1119384.85 | 8.78
2969 | Story34 | B46 | 32 MPa RC Beam (37.5 cm x 25 cm) | Beam | 32MPa | Concrete Rectangular | 250 | 375 | 937.5 | 4512.5 | 0.42 | 1034.98 | G300E | 1278971.43 | 10.04 | G300E | 2206050.85 | 17.31
2970 | Story34 | B47 | 32 MPa RC Beam (37.5 cm x 25 cm) | Beam | 32MPa | Concrete Rectangular | 250 | 375 | 937.5 | 4512.5 | 0.42 | 1034.98 | G300E | 2209835.71 | 17.34 | G300E | 318283.55 | 2.5
2971 | Story34 | B48 | 32 MPa RC Beam (37.5 cm x 25 cm) | Beam | 32MPa | Concrete Rectangular | 250 | 375 | 937.5 | 4512.5 | 0.42 | 1034.98 | G300E | 1424338.39 | 11.18 | G300E | 1066322.28 | 8.37
2972 | Story34 | B49 | 32 MPa RC Beam (37.5 cm x 25 cm) | Beam | 32MPa | Concrete Rectangular | 250 | 375 | 937.5 | 4512.5 | 0.42 | 1034.98 | G300E | 2195653.57 | 17.23 | G300E | 352543.09 | 2.77
2973 | Story34 | B5 | 32 MPa RC Beam (37.5 cm x 25 cm) | Beam | 32MPa | Concrete Rectangular | 250 | 375 | 937.5 | 4512.5 | 0.42 | 1034.98 | G300E | 2216282.14 | 17.39 | G300E | 282034.47 | 2.21
2974 | Story34 | B50 | 32 MPa RC Beam (37.5 cm x 25 cm) | Beam | 32MPa | Concrete Rectangular | 250 | 375 | 937.5 | 4512.5 | 0.42 | 1034.98 | G300E | 1303467.86 | 10.23 | G300E | 2206050.85 | 17.31
2975 | Story34 | B51 | 32 MPa RC Beam (37.5 cm x 25 cm) | Beam | 32MPa | Concrete Rectangular | 250 | 375 | 937.5 | 4800 | 0.45 | 1100.92 | G300E | 4959040 | 38.91 | G300E | 1988226.4 | 15.6
2976 | Story34 | B55 | 32 MPa RC Beam (37.5 cm x 25 cm) | Beam | 32MPa | Concrete Rectangular | 250 | 375 | 937.5 | 4512.5 | 0.42 | 1034.98 | G300E | 4691796.67 | 36.81 | G300E | 1880899.5 | 14.76
2977 | Story34 | B56 | 32 MPa RC Beam (37.5 cm x 25 cm) | Beam | 32MPa | Concrete Rectangular | 250 | 375 | 937.5 | 4512.5 | 0.42 | 1034.98 | G300E | 1304112.5 | 10.23 | G300E | 2206050.85 | 17.31
2978 | Story34 | B57 | 32 MPa RC Beam (37.5 cm x 25 cm) | Beam | 32MPa | Concrete Rectangular | 250 | 375 | 937.5 | 4512.5 | 0.42 | 1034.98 | G300E | 2194364.29 | 17.22 | G300E | 352543.09 | 2.77
2979 | Story34 | B58 | 32 MPa RC Beam (37.5 cm x 25 cm) | Beam | 32MPa | Concrete Rectangular | 250 | 375 | 937.5 | 4512.5 | 0.42 | 1034.98 | G300E | 1424660.71 | 11.18 | G300E | 1066322.28 | 8.37
2980 | Story34 | B59 | 32 MPa RC Beam (37.5 cm x 25 cm) | Beam | 32MPa | Concrete Rectangular | 250 | 375 | 937.5 | 4512.5 | 0.42 | 1034.98 | G300E | 2211125 | 17.35 | G300E | 318334.31 | 2.5
2981 | Story34 | B6 | 32 MPa RC Beam (37.5 cm x 25 cm) | Beam | 32MPa | Concrete Rectangular | 250 | 375 | 937.5 | 4512.5 | 0.42 | 1034.98 | G300E | 1518174.22 | 11.91 | G300E | 1119384.85 | 8.78
2982 | Story34 | B60 | 32 MPa RC Beam (37.5 cm x 25 cm) | Beam | 32MPa | Concrete Rectangular | 250 | 375 | 937.5 | 4512.5 | 0.42 | 1034.98 | G300E | 1279616.07 | 10.04 | G300E | 2206050.85 | 17.31
2983 | Story34 | B61 | 32 MPa RC Beam (37.5 cm x 25 cm) | Beam | 32MPa | Concrete Rectangular | 250 | 375 | 937.5 | 4512.5 | 0.42 | 1034.98 | G300E | 1490253.12 | 11.69 | G300E | 1119384.85 | 8.78
2984 | Story34 | B62 | 32 MPa RC Beam (37.5 cm x 25 cm) | Beam | 32MPa | Concrete Rectangular | 250 | 375 | 937.5 | 4512.5 | 0.42 | 1034.98 | G300E | 2210158.04 | 17.34 | G300E | 318312.56 | 2.5
2985 | Story34 | B63 | 32 MPa RC Beam (37.5 cm x 25 cm) | Beam | 32MPa | Concrete Rectangular | 250 | 375 | 937.5 | 4512.5 | 0.42 | 1034.98 | G300E | 1530704.46 | 12.01 | G300E | 1671440.88 | 13.11
2986 | Story34 | B64 | 32 MPa RC Beam (37.5 cm x 25 cm) | Beam | 32MPa | Concrete Rectangular | 250 | 375 | 937.5 | 4512.5 | 0.42 | 1034.98 | G300E | 2194041.96 | 17.22 | G300E | 352543.09 | 2.77
2987 | Story34 | B65 | 32 MPa RC Beam (37.5 cm x 25 cm) | Beam | 32MPa | Concrete Rectangular | 250 | 375 | 937.5 | 4512.5 | 0.42 | 1034.98 | G300E | 1723775 | 13.53 | G300E | 1777203.81 | 13.94
2988 | Story34 | B66 | 32 MPa RC Beam (37.5 cm x 25 cm) | Beam | 32MPa | Concrete Rectangular | 250 | 375 | 937.5 | 4800 | 0.45 | 1100.92 | G300E | 4986880 | 39.13 | G300E | 2000686 | 15.7
2989 | Story34 | B67 | 32 MPa RC Beam (37.5 cm x 25 cm) | Beam | 32MPa | Concrete Rectangular | 250 | 375 | 937.5 | 4512.5 | 0.42 | 1034.98 | G300E | 4691796.67 | 36.81 | G300E | 1880894.99 | 14.76
2990 | Story34 | B69 | 32 MPa RC Beam (37.5 cm x 25 cm) | Beam | 32MPa | Concrete Rectangular | 250 | 375 | 937.5 | 4512.5 | 0.42 | 1034.98 | G300E | 4692699.17 | 36.82 | G300E | 1880914.16 | 14.76
2991 | Story34 | B7 | 32 MPa RC Beam (37.5 cm x 25 cm) | Beam | 32MPa | Concrete Rectangular | 250 | 375 | 937.5 | 4512.5 | 0.42 | 1034.98 | G300E | 2209835.71 | 17.34 | G300E | 318283.55 | 2.5
2992 | Story34 | B70 | 32 MPa RC Beam (37.5 cm x 25 cm) | Beam | 32MPa | Concrete Rectangular | 250 | 375 | 937.5 | 4512.5 | 0.42 | 1034.98 | G300E | 4692097.5 | 36.82 | G300E | 1880907.39 | 14.76
2993 | Story34 | B71 | 32 MPa RC Beam (37.5 cm x 25 cm) | Beam | 32MPa | Concrete Rectangular | 250 | 375 | 937.5 | 4512.5 | 0.42 | 1034.98 | G300E | 1723452.68 | 13.52 | G300E | 1777203.81 | 13.94
2994 | Story34 | B72 | 32 MPa RC Beam (37.5 cm x 25 cm) | Beam | 32MPa | Concrete Rectangular | 250 | 375 | 937.5 | 4512.5 | 0.42 | 1034.98 | G300E | 2194364.29 | 17.22 | G300E | 352543.09 | 2.77
2995 | Story34 | B73 | 32 MPa RC Beam (37.5 cm x 25 cm) | Beam | 32MPa | Concrete Rectangular | 250 | 375 | 937.5 | 4512.5 | 0.42 | 1034.98 | G300E | 1530704.46 | 12.01 | G300E | 1671440.88 | 13.11
2996 | Story34 | B74 | 32 MPa RC Beam (37.5 cm x 25 cm) | Beam | 32MPa | Concrete Rectangular | 250 | 375 | 937.5 | 4512.5 | 0.42 | 1034.98 | G300E | 2211125 | 17.35 | G300E | 318334.31 | 2.5
2997 | Story34 | B75 | 32 MPa RC Beam (37.5 cm x 25 cm) | Beam | 32MPa | Concrete Rectangular | 250 | 375 | 937.5 | 4512.5 | 0.42 | 1034.98 | G300E | 1490253.12 | 11.69 | G300E | 1119384.85 | 8.78
2998 | Story34 | B76 | 32 MPa RC Beam (37.5 cm x 25 cm) | Beam | 32MPa | Concrete Rectangular | 250 | 375 | 937.5 | 4512.5 | 0.42 | 1034.98 | G300E | 1574260.83 | 12.35 | G300E | 1494203.44 | 11.72
2999 | Story34 | B77 | 32 MPa RC Beam (37.5 cm x 25 cm) | Beam | 32MPa | Concrete Rectangular | 250 | 375 | 937.5 | 4512.5 | 0.42 | 1034.98 | G300E | 2218860.71 | 17.41 | G300E | 282034.47 | 2.21
3000 | Story34 | B78 | 32 MPa RC Beam (37.5 cm x 25 cm) | Beam | 32MPa | Concrete Rectangular | 250 | 375 | 937.5 | 4512.5 | 0.42 | 1034.98 | G300E | 1667368.75 | 13.08 | G300E | 1101576.59 | 8.64
3001 | Story34 | B79 | 32 MPa RC Beam (37.5 cm x 25 cm) | Beam | 32MPa | Concrete Rectangular | 250 | 375 | 937.5 | 4512.5 | 0.42 | 1034.98 | G300E | 1745370.54 | 13.69 | G300E | 246780.16 | 1.94
3002 | Story34 | B8 | 32 MPa RC Beam (37.5 cm x 25 cm) | Beam | 32MPa | Concrete Rectangular | 250 | 375 | 937.5 | 4512.5 | 0.42 | 1034.98 | G300E | 1278971.43 | 10.04 | G300E | 2206050.85 | 17.31
3003 | Story34 | B80 | 32 MPa RC Beam (37.5 cm x 25 cm) | Beam | 32MPa | Concrete Rectangular | 250 | 375 | 937.5 | 4512.5 | 0.42 | 1034.98 | G300E | 1745692.86 | 13.7 | G300E | 246780.16 | 1.94
3004 | Story34 | B81 | 32 MPa RC Beam (37.5 cm x 25 cm) | Beam | 32MPa | Concrete Rectangular | 250 | 375 | 937.5 | 4512.5 | 0.42 | 1034.98 | G300E | 1723130.36 | 13.52 | G300E | 1777203.81 | 13.94
3005 | Story34 | B82 | 32 MPa RC Beam (37.5 cm x 25 cm) | Beam | 32MPa | Concrete Rectangular | 250 | 375 | 937.5 | 4512.5 | 0.42 | 1034.98 | G300E | 2194364.29 | 17.22 | G300E | 352543.09 | 2.77
3006 | Story34 | B83 | 32 MPa RC Beam (37.5 cm x 25 cm) | Beam | 32MPa | Concrete Rectangular | 250 | 375 | 937.5 | 4512.5 | 0.42 | 1034.98 | G300E | 1304112.5 | 10.23 | G300E | 2206050.85 | 17.31
3007 | Story34 | B84 | 32 MPa RC Beam (37.5 cm x 25 cm) | Beam | 32MPa | Concrete Rectangular | 250 | 375 | 937.5 | 4512.5 | 0.42 | 1034.98 | G300E | 2194364.29 | 17.22 | G300E | 352543.09 | 2.77
3008 | Story34 | B85 | 32 MPa RC Beam (37.5 cm x 25 cm) | Beam | 32MPa | Concrete Rectangular | 250 | 375 | 937.5 | 4512.5 | 0.42 | 1034.98 | G300E | 1723452.68 | 13.52 | G300E | 1777203.81 | 13.94
3009 | Story34 | B86 | 32 MPa RC Beam (37.5 cm x 25 cm) | Beam | 32MPa | Concrete Rectangular | 250 | 375 | 937.5 | 4512.5 | 0.42 | 1034.98 | G300E | 1745370.54 | 13.69 | G300E | 246780.16 | 1.94
3010 | Story34 | B87 | 32 MPa RC Beam (37.5 cm x 25 cm) | Beam | 32MPa | Concrete Rectangular | 250 | 375 | 937.5 | 4512.5 | 0.42 | 1034.98 | G300E | 1745370.54 | 13.69 | G300E | 246780.16 | 1.94
3011 | Story34 | B88 | 32 MPa RC Beam (37.5 cm x 25 cm) | Beam | 32MPa | Concrete Rectangular | 250 | 375 | 937.5 | 4512.5 | 0.42 | 1034.98 | G300E | 1667046.43 | 13.08 | G300E | 1101576.59 | 8.64
3012 | Story34 | B89 | 32 MPa RC Beam (37.5 cm x 25 cm) | Beam | 32MPa | Concrete Rectangular | 250 | 375 | 937.5 | 4512.5 | 0.42 | 1034.98 | G300E | 2219183.04 | 17.41 | G300E | 282034.47 | 2.21
3013 | Story34 | B9 | 32 MPa RC Beam (37.5 cm x 25 cm) | Beam | 32MPa | Concrete Rectangular | 250 | 375 | 937.5 | 4512.5 | 0.42 | 1034.98 | G300E | 2210158.04 | 17.34 | G300E | 318312.56 | 2.5
3014 | Story34 | B90 | 32 MPa RC Beam (37.5 cm x 25 cm) | Beam | 32MPa | Concrete Rectangular | 250 | 375 | 937.5 | 4512.5 | 0.42 | 1034.98 | G300E | 1574260.83 | 12.35 | G300E | 1494203.44 | 11.72
3015 | Story34 | B91 | 32 MPa RC Beam (37.5 cm x 25 cm) | Beam | 32MPa | Concrete Rectangular | 250 | 375 | 937.5 | 4512.5 | 0.42 | 1034.98 | G300E | 1282194.64 | 10.06 | G300E | 2063584.78 | 16.19
3016 | Story34 | B92 | 32 MPa RC Beam (37.5 cm x 25 cm) | Beam | 32MPa | Concrete Rectangular | 250 | 375 | 937.5 | 4512.5 | 0.42 | 1034.98 | G300E | 2027401.79 | 15.91 | G300E | 887153.07 | 6.96
3017 | Story34 | B93 | 32 MPa RC Beam (37.5 cm x 25 cm) | Beam | 32MPa | Concrete Rectangular | 250 | 375 | 937.5 | 4512.5 | 0.42 | 1034.98 | G300E | 2027401.79 | 15.91 | G300E | 887153.07 | 6.96
3018 | Story34 | B94 | 32 MPa RC Beam (37.5 cm x 25 cm) | Beam | 32MPa | Concrete Rectangular | 250 | 375 | 937.5 | 4512.5 | 0.42 | 1034.98 | G300E | 1667046.43 | 13.08 | G300E | 1101576.59 | 8.64
3019 | Story34 | B95 | 32 MPa RC Beam (37.5 cm x 25 cm) | Beam | 32MPa | Concrete Rectangular | 250 | 375 | 937.5 | 4512.5 | 0.42 | 1034.98 | G300E | 2219183.04 | 17.41 | G300E | 282034.47 | 2.21
3020 | Story34 | B96 | 32 MPa RC Beam (37.5 cm x 25 cm) | Beam | 32MPa | Concrete Rectangular | 250 | 375 | 937.5 | 4512.5 | 0.42 | 1034.98 | G300E | 1530704.46 | 12.01 | G300E | 1671440.88 | 13.11
3021 | Story34 | B97 | 32 MPa RC Beam (37.5 cm x 25 cm) | Beam | 32MPa | Concrete Rectangular | 250 | 375 | 937.5 | 4512.5 | 0.42 | 1034.98 | G300E | 2211125 | 17.35 | G300E | 318334.31 | 2.5
3022 | Story34 | B98 | 32 MPa RC Beam (37.5 cm x 25 cm) | Beam | 32MPa | Concrete Rectangular | 250 | 375 | 937.5 | 4512.5 | 0.42 | 1034.98 | G300E | 1424660.71 | 11.18 | G300E | 1066322.28 | 8.37
3023 | Story34 | B99 | 32 MPa RC Beam (37.5 cm x 25 cm) | Beam | 32MPa | Concrete Rectangular | 250 | 375 | 937.5 | 4512.5 | 0.42 | 1034.98 | G300E | 2211125 | 17.35 | G300E | 318334.31 | 2.5
3024 | Story35 | B1 | 32 MPa RC Beam (40 cm x 25 cm) | Beam | 32MPa | Concrete Rectangular | 250 | 400 | 1000 | 4525 | 0.45 | 1107.03 | G300E | 1683300 | 13.21 | G300E | 1750875.75 | 13.74
3025 | Story35 | B10 | 32 MPa RC Beam (40 cm x 25 cm) | Beam | 32MPa | Concrete Rectangular | 250 | 400 | 1000 | 4525 | 0.45 | 1107.03 | G300E | 1782567.19 | 13.99 | G300E | 1970642.02 | 15.46
3026 | Story35 | B100 | 32 MPa RC Beam (40 cm x 25 cm) | Beam | 32MPa | Concrete Rectangular | 250 | 400 | 1000 | 4525 | 0.45 | 1107.03 | G300E | 1696228.57 | 13.31 | G300E | 1163789.92 | 9.13
3027 | Story35 | B101 | 32 MPa RC Beam (40 cm x 25 cm) | Beam | 32MPa | Concrete Rectangular | 250 | 400 | 1000 | 4525 | 0.45 | 1107.03 | G300E | 2278983.93 | 17.88 | G300E | 303097.43 | 2.38
3028 | Story35 | B102 | 32 MPa RC Beam (40 cm x 25 cm) | Beam | 32MPa | Concrete Rectangular | 250 | 400 | 1000 | 4525 | 0.45 | 1107.03 | G300E | 1703662.5 | 13.37 | G300E | 1163789.92 | 9.13
3029 | Story35 | B103 | 32 MPa RC Beam (40 cm x 25 cm) | Beam | 32MPa | Concrete Rectangular | 250 | 400 | 1000 | 4525 | 0.45 | 1107.03 | G300E | 2036573.21 | 15.98 | G300E | 1201498.69 | 9.43
3030 | Story35 | B104 | 32 MPa RC Beam (40 cm x 25 cm) | Beam | 32MPa | Concrete Rectangular | 250 | 400 | 1000 | 4525 | 0.45 | 1107.03 | G300E | 2036573.21 | 15.98 | G300E | 1201498.69 | 9.43
3031 | Story35 | B105 | 32 MPa RC Beam (40 cm x 25 cm) | Beam | 32MPa | Concrete Rectangular | 250 | 400 | 1000 | 4525 | 0.45 | 1107.03 | G300E | 1678775 | 13.17 | G300E | 1786070.59 | 14.01
3032 | Story35 | B106 | 32 MPa RC Beam (40 cm x 25 cm) | Beam | 32MPa | Concrete Rectangular | 250 | 400 | 1000 | 4525 | 0.45 | 1107.03 | G300E | 1679076.67 | 13.17 | G300E | 1786070.59 | 14.01
3033 | Story35 | B107 | 32 MPa RC Beam (40 cm x 25 cm) | Beam | 32MPa | Concrete Rectangular | 250 | 400 | 1000 | 4525 | 0.45 | 1107.03 | G300E | 1306108.93 | 10.25 | G300E | 2325852.59 | 18.25
3034 | Story35 | B108 | 32 MPa RC Beam (40 cm x 25 cm) | Beam | 32MPa | Concrete Rectangular | 250 | 400 | 1000 | 4525 | 0.45 | 1107.03 | G300E | 1808868.75 | 14.19 | G300E | 1970642.02 | 15.46
3035 | Story35 | B109 | 32 MPa RC Beam (40 cm x 25 cm) | Beam | 32MPa | Concrete Rectangular | 250 | 400 | 1000 | 4525 | 0.45 | 1107.03 | G300E | 1299321.43 | 10.19 | G300E | 2325852.59 | 18.25
3036 | Story35 | B11 | 32 MPa RC Beam (40 cm x 25 cm) | Beam | 32MPa | Concrete Rectangular | 250 | 400 | 1000 | 4525 | 0.45 | 1107.03 | G300E | 2278337.5 | 17.88 | G300E | 303089.67 | 2.38
3037 | Story35 | B110 | 32 MPa RC Beam (40 cm x 25 cm) | Beam | 32MPa | Concrete Rectangular | 250 | 400 | 1000 | 4525 | 0.45 | 1107.03 | G300E | 1782567.19 | 13.99 | G300E | 1970642.02 | 15.46
3038 | Story35 | B111 | 32 MPa RC Beam (40 cm x 25 cm) | Beam | 32MPa | Concrete Rectangular | 250 | 400 | 1000 | 4525 | 0.45 | 1107.03 | G300E | 1306108.93 | 10.25 | G300E | 2325852.59 | 18.25
3039 | Story35 | B112 | 32 MPa RC Beam (40 cm x 25 cm) | Beam | 32MPa | Concrete Rectangular | 250 | 400 | 1000 | 4525 | 0.45 | 1107.03 | G300E | 1679076.67 | 13.17 | G300E | 1786070.59 | 14.01
3040 | Story35 | B12 | 32 MPa RC Beam (40 cm x 25 cm) | Beam | 32MPa | Concrete Rectangular | 250 | 400 | 1000 | 4525 | 0.45 | 1107.03 | G300E | 1306108.93 | 10.25 | G300E | 2325852.59 | 18.25
3041 | Story35 | B13 | 32 MPa RC Beam (40 cm x 25 cm) | Beam | 32MPa | Concrete Rectangular | 250 | 400 | 1000 | 4525 | 0.45 | 1107.03 | G300E | 2036573.21 | 15.98 | G300E | 1201498.69 | 9.43
3042 | Story35 | B14 | 32 MPa RC Beam (40 cm x 25 cm) | Beam | 32MPa | Concrete Rectangular | 250 | 400 | 1000 | 4525 | 0.45 | 1107.03 | G300E | 1678775 | 13.17 | G300E | 1786070.59 | 14.01
3043 | Story35 | B15 | 32 MPa RC Beam (40 cm x 25 cm) | Beam | 32MPa | Concrete Rectangular | 250 | 400 | 1000 | 4525 | 0.45 | 1107.03 | G300E | 1679076.67 | 13.17 | G300E | 1786070.59 | 14.01
3044 | Story35 | B16 | 32 MPa RC Beam (40 cm x 25 cm) | Beam | 32MPa | Concrete Rectangular | 250 | 400 | 1000 | 4525 | 0.45 | 1107.03 | G300E | 1304816.07 | 10.24 | G300E | 2325852.59 | 18.25
3045 | Story35 | B17 | 32 MPa RC Beam (40 cm x 25 cm) | Beam | 32MPa | Concrete Rectangular | 250 | 400 | 1000 | 4525 | 0.45 | 1107.03 | G300E | 2042067.86 | 16.02 | G300E | 1163789.92 | 9.13
3046 | Story35 | B18 | 32 MPa RC Beam (40 cm x 25 cm) | Beam | 32MPa | Concrete Rectangular | 250 | 400 | 1000 | 4525 | 0.45 | 1107.03 | G300E | 1615425 | 12.68 | G300E | 1201498.69 | 9.43
3047 | Story35 | B19 | 32 MPa RC Beam (40 cm x 25 cm) | Beam | 32MPa | Concrete Rectangular | 250 | 400 | 1000 | 4525 | 0.45 | 1107.03 | G300E | 1616394.64 | 12.68 | G300E | 1163789.92 | 9.13
3048 | Story35 | B2 | 32 MPa RC Beam (40 cm x 25 cm) | Beam | 32MPa | Concrete Rectangular | 250 | 400 | 1000 | 4525 | 0.45 | 1107.03 | G300E | 1703813.33 | 13.37 | G300E | 1821265.44 | 14.29
3049 | Story35 | B20 | 32 MPa RC Beam (40 cm x 25 cm) | Beam | 32MPa | Concrete Rectangular | 250 | 400 | 1000 | 4525 | 0.45 | 1107.03 | G300E | 1725641.07 | 13.54 | G300E | 263961.35 | 2.07
3050 | Story35 | B21 | 32 MPa RC Beam (40 cm x 25 cm) | Beam | 32MPa | Concrete Rectangular | 250 | 400 | 1000 | 4525 | 0.45 | 1107.03 | G300E | 1695905.36 | 13.31 | G300E | 1163789.92 | 9.13
3051 | Story35 | B22 | 32 MPa RC Beam (40 cm x 25 cm) | Beam | 32MPa | Concrete Rectangular | 250 | 400 | 1000 | 4525 | 0.45 | 1107.03 | G300E | 2217896.43 | 17.4 | G300E | 377087.64 | 2.96
3052 | Story35 | B23 | 32 MPa RC Beam (40 cm x 25 cm) | Beam | 32MPa | Concrete Rectangular | 250 | 400 | 1000 | 4525 | 0.45 | 1107.03 | G300E | 1419880.36 | 11.14 | G300E | 1126081.16 | 8.84
3053 | Story35 | B24 | 32 MPa RC Beam (40 cm x 25 cm) | Beam | 32MPa | Concrete Rectangular | 250 | 400 | 1000 | 4525 | 0.45 | 1107.03 | G300E | 2216603.57 | 17.39 | G300E | 377087.64 | 2.96
3054 | Story35 | B25 | 32 MPa RC Beam (40 cm x 25 cm) | Beam | 32MPa | Concrete Rectangular | 250 | 400 | 1000 | 4525 | 0.45 | 1107.03 | G300E | 1695905.36 | 13.31 | G300E | 1163789.92 | 9.13
3055 | Story35 | B26 | 32 MPa RC Beam (40 cm x 25 cm) | Beam | 32MPa | Concrete Rectangular | 250 | 400 | 1000 | 4525 | 0.45 | 1107.03 | G300E | 1726933.93 | 13.55 | G300E | 263961.35 | 2.07
3056 | Story35 | B27 | 32 MPa RC Beam (40 cm x 25 cm) | Beam | 32MPa | Concrete Rectangular | 250 | 400 | 1000 | 4525 | 0.45 | 1107.03 | G300E | 1703339.29 | 13.37 | G300E | 1163789.92 | 9.13
3057 | Story35 | B28 | 32 MPa RC Beam (40 cm x 25 cm) | Beam | 32MPa | Concrete Rectangular | 250 | 400 | 1000 | 4525 | 0.45 | 1107.03 | G300E | 1703662.5 | 13.37 | G300E | 1163789.92 | 9.13
3058 | Story35 | B29 | 32 MPa RC Beam (40 cm x 25 cm) | Beam | 32MPa | Concrete Rectangular | 250 | 400 | 1000 | 4525 | 0.45 | 1107.03 | G300E | 2036573.21 | 15.98 | G300E | 1201498.69 | 9.43
3059 | Story35 | B3 | 32 MPa RC Beam (40 cm x 25 cm) | Beam | 32MPa | Concrete Rectangular | 250 | 400 | 1000 | 4525 | 0.45 | 1107.03 | G300E | 2044007.14 | 16.04 | G300E | 1163789.92 | 9.13
3060 | Story35 | B30 | 32 MPa RC Beam (40 cm x 25 cm) | Beam | 32MPa | Concrete Rectangular | 250 | 400 | 1000 | 4525 | 0.45 | 1107.03 | G300E | 1306108.93 | 10.25 | G300E | 2325852.59 | 18.25
3061 | Story35 | B31 | 32 MPa RC Beam (40 cm x 25 cm) | Beam | 32MPa | Concrete Rectangular | 250 | 400 | 1000 | 4525 | 0.45 | 1107.03 | G300E | 1808585.94 | 14.19 | G300E | 1970642.02 | 15.46
3062 | Story35 | B32 | 32 MPa RC Beam (40 cm x 25 cm) | Beam | 32MPa | Concrete Rectangular | 250 | 400 | 1000 | 4525 | 0.45 | 1107.03 | G300E | 2275751.79 | 17.86 | G300E | 303022.44 | 2.38
3063 | Story35 | B33 | 32 MPa RC Beam (40 cm x 25 cm) | Beam | 32MPa | Concrete Rectangular | 250 | 400 | 1000 | 4525 | 0.45 | 1107.03 | G300E | 1694935.71 | 13.3 | G300E | 1163789.92 | 9.13
3064 | Story35 | B34 | 32 MPa RC Beam (40 cm x 25 cm) | Beam | 32MPa | Concrete Rectangular | 250 | 400 | 1000 | 4525 | 0.45 | 1107.03 | G300E | 1726287.5 | 13.55 | G300E | 226252.59 | 1.78
3065 | Story35 | B35 | 32 MPa RC Beam (40 cm x 25 cm) | Beam | 32MPa | Concrete Rectangular | 250 | 400 | 1000 | 4525 | 0.45 | 1107.03 | G300E | 1801273.21 | 14.13 | G300E | 1839093.16 | 14.43
3066 | Story35 | B36 | 32 MPa RC Beam (40 cm x 25 cm) | Beam | 32MPa | Concrete Rectangular | 250 | 400 | 1000 | 4525 | 0.45 | 1107.03 | G300E | 1802242.86 | 14.14 | G300E | 1839093.16 | 14.43
3067 | Story35 | B37 | 32 MPa RC Beam (40 cm x 25 cm) | Beam | 32MPa | Concrete Rectangular | 250 | 400 | 1000 | 4800 | 0.48 | 1174.31 | G300E | 5394560 | 42.33 | G300E | 2110022.4 | 16.56
3068 | Story35 | B38 | 32 MPa RC Beam (40 cm x 25 cm) | Beam | 32MPa | Concrete Rectangular | 250 | 400 | 1000 | 4525 | 0.45 | 1107.03 | G300E | 1490664.29 | 11.7 | G300E | 2325852.59 | 18.25
3069 | Story35 | B39 | 32 MPa RC Beam (40 cm x 25 cm) | Beam | 32MPa | Concrete Rectangular | 250 | 400 | 1000 | 4800 | 0.48 | 1174.31 | G300E | 5423040 | 42.55 | G300E | 2126356.48 | 16.68
3070 | Story35 | B4 | 32 MPa RC Beam (40 cm x 25 cm) | Beam | 32MPa | Concrete Rectangular | 250 | 400 | 1000 | 4525 | 0.45 | 1107.03 | G300E | 1305462.5 | 10.24 | G300E | 2325852.59 | 18.25
3071 | Story35 | B40 | 32 MPa RC Beam (40 cm x 25 cm) | Beam | 32MPa | Concrete Rectangular | 250 | 400 | 1000 | 4525 | 0.45 | 1107.03 | G300E | 1790283.93 | 14.05 | G300E | 1876801.93 | 14.73
3072 | Story35 | B41 | 32 MPa RC Beam (40 cm x 25 cm) | Beam | 32MPa | Concrete Rectangular | 250 | 400 | 1000 | 4525 | 0.45 | 1107.03 | G300E | 1789314.29 | 14.04 | G300E | 1876801.93 | 14.73
3073 | Story35 | B42 | 32 MPa RC Beam (40 cm x 25 cm) | Beam | 32MPa | Concrete Rectangular | 250 | 400 | 1000 | 4525 | 0.45 | 1107.03 | G300E | 1727257.14 | 13.55 | G300E | 263961.35 | 2.07
3074 | Story35 | B43 | 32 MPa RC Beam (40 cm x 25 cm) | Beam | 32MPa | Concrete Rectangular | 250 | 400 | 1000 | 4525 | 0.45 | 1107.03 | G300E | 1696228.57 | 13.31 | G300E | 1163789.92 | 9.13
3075 | Story35 | B44 | 32 MPa RC Beam (40 cm x 25 cm) | Beam | 32MPa | Concrete Rectangular | 250 | 400 | 1000 | 4525 | 0.45 | 1107.03 | G300E | 2278660.71 | 17.88 | G300E | 303094.84 | 2.38
3076 | Story35 | B45 | 32 MPa RC Beam (40 cm x 25 cm) | Beam | 32MPa | Concrete Rectangular | 250 | 400 | 1000 | 4525 | 0.45 | 1107.03 | G300E | 1808585.94 | 14.19 | G300E | 1970642.02 | 15.46
3077 | Story35 | B46 | 32 MPa RC Beam (40 cm x 25 cm) | Beam | 32MPa | Concrete Rectangular | 250 | 400 | 1000 | 4525 | 0.45 | 1107.03 | G300E | 1299321.43 | 10.19 | G300E | 2325852.59 | 18.25
3078 | Story35 | B47 | 32 MPa RC Beam (40 cm x 25 cm) | Beam | 32MPa | Concrete Rectangular | 250 | 400 | 1000 | 4525 | 0.45 | 1107.03 | G300E | 2269933.93 | 17.81 | G300E | 751584.4 | 5.9
3079 | Story35 | B48 | 32 MPa RC Beam (40 cm x 25 cm) | Beam | 32MPa | Concrete Rectangular | 250 | 400 | 1000 | 4525 | 0.45 | 1107.03 | G300E | 1419880.36 | 11.14 | G300E | 1126081.16 | 8.84
3080 | Story35 | B49 | 32 MPa RC Beam (40 cm x 25 cm) | Beam | 32MPa | Concrete Rectangular | 250 | 400 | 1000 | 4525 | 0.45 | 1107.03 | G300E | 2218866.07 | 17.41 | G300E | 377087.64 | 2.96
3081 | Story35 | B5 | 32 MPa RC Beam (40 cm x 25 cm) | Beam | 32MPa | Concrete Rectangular | 250 | 400 | 1000 | 4525 | 0.45 | 1107.03 | G300E | 2275428.57 | 17.85 | G300E | 303008.22 | 2.38
3082 | Story35 | B50 | 32 MPa RC Beam (40 cm x 25 cm) | Beam | 32MPa | Concrete Rectangular | 250 | 400 | 1000 | 4525 | 0.45 | 1107.03 | G300E | 1490341.07 | 11.69 | G300E | 2325852.59 | 18.25
3083 | Story35 | B51 | 32 MPa RC Beam (40 cm x 25 cm) | Beam | 32MPa | Concrete Rectangular | 250 | 400 | 1000 | 4800 | 0.48 | 1174.31 | G300E | 5396160 | 42.34 | G300E | 2108949.76 | 16.55
3084 | Story35 | B55 | 32 MPa RC Beam (40 cm x 25 cm) | Beam | 32MPa | Concrete Rectangular | 250 | 400 | 1000 | 4525 | 0.45 | 1107.03 | G300E | 5115060 | 40.13 | G300E | 2004619.65 | 15.73
3085 | Story35 | B56 | 32 MPa RC Beam (40 cm x 25 cm) | Beam | 32MPa | Concrete Rectangular | 250 | 400 | 1000 | 4525 | 0.45 | 1107.03 | G300E | 1490017.86 | 11.69 | G300E | 2325852.59 | 18.25
3086 | Story35 | B57 | 32 MPa RC Beam (40 cm x 25 cm) | Beam | 32MPa | Concrete Rectangular | 250 | 400 | 1000 | 4525 | 0.45 | 1107.03 | G300E | 2216603.57 | 17.39 | G300E | 377087.64 | 2.96
3087 | Story35 | B58 | 32 MPa RC Beam (40 cm x 25 cm) | Beam | 32MPa | Concrete Rectangular | 250 | 400 | 1000 | 4525 | 0.45 | 1107.03 | G300E | 1419557.14 | 11.14 | G300E | 1126081.16 | 8.84
3088 | Story35 | B59 | 32 MPa RC Beam (40 cm x 25 cm) | Beam | 32MPa | Concrete Rectangular | 250 | 400 | 1000 | 4525 | 0.45 | 1107.03 | G300E | 2271873.21 | 17.83 | G300E | 751584.4 | 5.9
3089 | Story35 | B6 | 32 MPa RC Beam (40 cm x 25 cm) | Beam | 32MPa | Concrete Rectangular | 250 | 400 | 1000 | 4525 | 0.45 | 1107.03 | G300E | 1808585.94 | 14.19 | G300E | 1970642.02 | 15.46
3090 | Story35 | B60 | 32 MPa RC Beam (40 cm x 25 cm) | Beam | 32MPa | Concrete Rectangular | 250 | 400 | 1000 | 4525 | 0.45 | 1107.03 | G300E | 1299321.43 | 10.19 | G300E | 2325852.59 | 18.25
3091 | Story35 | B61 | 32 MPa RC Beam (40 cm x 25 cm) | Beam | 32MPa | Concrete Rectangular | 250 | 400 | 1000 | 4525 | 0.45 | 1107.03 | G300E | 1782567.19 | 13.99 | G300E | 1970642.02 | 15.46
3092 | Story35 | B62 | 32 MPa RC Beam (40 cm x 25 cm) | Beam | 32MPa | Concrete Rectangular | 250 | 400 | 1000 | 4525 | 0.45 | 1107.03 | G300E | 2271550 | 17.82 | G300E | 751584.4 | 5.9
3093 | Story35 | B63 | 32 MPa RC Beam (40 cm x 25 cm) | Beam | 32MPa | Concrete Rectangular | 250 | 400 | 1000 | 4525 | 0.45 | 1107.03 | G300E | 1695905.36 | 13.31 | G300E | 1163789.92 | 9.13
3094 | Story35 | B64 | 32 MPa RC Beam (40 cm x 25 cm) | Beam | 32MPa | Concrete Rectangular | 250 | 400 | 1000 | 4525 | 0.45 | 1107.03 | G300E | 2216926.79 | 17.39 | G300E | 377087.64 | 2.96
3095 | Story35 | B65 | 32 MPa RC Beam (40 cm x 25 cm) | Beam | 32MPa | Concrete Rectangular | 250 | 400 | 1000 | 4525 | 0.45 | 1107.03 | G300E | 1790283.93 | 14.05 | G300E | 1876801.93 | 14.73
3096 | Story35 | B66 | 32 MPa RC Beam (40 cm x 25 cm) | Beam | 32MPa | Concrete Rectangular | 250 | 400 | 1000 | 4800 | 0.48 | 1174.31 | G300E | 5421120 | 42.54 | G300E | 2126296.32 | 16.68
3097 | Story35 | B67 | 32 MPa RC Beam (40 cm x 25 cm) | Beam | 32MPa | Concrete Rectangular | 250 | 400 | 1000 | 4525 | 0.45 | 1107.03 | G300E | 5115060 | 40.13 | G300E | 2004607.58 | 15.73
3098 | Story35 | B69 | 32 MPa RC Beam (40 cm x 25 cm) | Beam | 32MPa | Concrete Rectangular | 250 | 400 | 1000 | 4525 | 0.45 | 1107.03 | G300E | 5115663.33 | 40.14 | G300E | 2004659.47 | 15.73
3099 | Story35 | B7 | 32 MPa RC Beam (40 cm x 25 cm) | Beam | 32MPa | Concrete Rectangular | 250 | 400 | 1000 | 4525 | 0.45 | 1107.03 | G300E | 2269933.93 | 17.81 | G300E | 751584.4 | 5.9
3100 | Story35 | B70 | 32 MPa RC Beam (40 cm x 25 cm) | Beam | 32MPa | Concrete Rectangular | 250 | 400 | 1000 | 4525 | 0.45 | 1107.03 | G300E | 5115361.67 | 40.14 | G300E | 2004634.13 | 15.73
3101 | Story35 | B71 | 32 MPa RC Beam (40 cm x 25 cm) | Beam | 32MPa | Concrete Rectangular | 250 | 400 | 1000 | 4525 | 0.45 | 1107.03 | G300E | 1789637.5 | 14.04 | G300E | 1876801.93 | 14.73
3102 | Story35 | B72 | 32 MPa RC Beam (40 cm x 25 cm) | Beam | 32MPa | Concrete Rectangular | 250 | 400 | 1000 | 4525 | 0.45 | 1107.03 | G300E | 2216603.57 | 17.39 | G300E | 377087.64 | 2.96
3103 | Story35 | B73 | 32 MPa RC Beam (40 cm x 25 cm) | Beam | 32MPa | Concrete Rectangular | 250 | 400 | 1000 | 4525 | 0.45 | 1107.03 | G300E | 1696228.57 | 13.31 | G300E | 1163789.92 | 9.13
3104 | Story35 | B74 | 32 MPa RC Beam (40 cm x 25 cm) | Beam | 32MPa | Concrete Rectangular | 250 | 400 | 1000 | 4525 | 0.45 | 1107.03 | G300E | 2271873.21 | 17.83 | G300E | 751584.4 | 5.9
3105 | Story35 | B75 | 32 MPa RC Beam (40 cm x 25 cm) | Beam | 32MPa | Concrete Rectangular | 250 | 400 | 1000 | 4525 | 0.45 | 1107.03 | G300E | 1782567.19 | 13.99 | G300E | 1970642.02 | 15.46
3106 | Story35 | B76 | 32 MPa RC Beam (40 cm x 25 cm) | Beam | 32MPa | Concrete Rectangular | 250 | 400 | 1000 | 4525 | 0.45 | 1107.03 | G300E | 1306108.93 | 10.25 | G300E | 2325852.59 | 18.25
3107 | Story35 | B77 | 32 MPa RC Beam (40 cm x 25 cm) | Beam | 32MPa | Concrete Rectangular | 250 | 400 | 1000 | 4525 | 0.45 | 1107.03 | G300E | 2278337.5 | 17.88 | G300E | 303090.96 | 2.38
3108 | Story35 | B78 | 32 MPa RC Beam (40 cm x 25 cm) | Beam | 32MPa | Concrete Rectangular | 250 | 400 | 1000 | 4525 | 0.45 | 1107.03 | G300E | 1703339.29 | 13.37 | G300E | 1163789.92 | 9.13
3109 | Story35 | B79 | 32 MPa RC Beam (40 cm x 25 cm) | Beam | 32MPa | Concrete Rectangular | 250 | 400 | 1000 | 4525 | 0.45 | 1107.03 | G300E | 1726933.93 | 13.55 | G300E | 263961.35 | 2.07
3110 | Story35 | B8 | 32 MPa RC Beam (40 cm x 25 cm) | Beam | 32MPa | Concrete Rectangular | 250 | 400 | 1000 | 4525 | 0.45 | 1107.03 | G300E | 1299321.43 | 10.19 | G300E | 2325852.59 | 18.25
3111 | Story35 | B80 | 32 MPa RC Beam (40 cm x 25 cm) | Beam | 32MPa | Concrete Rectangular | 250 | 400 | 1000 | 4525 | 0.45 | 1107.03 | G300E | 1727257.14 | 13.55 | G300E | 263961.35 | 2.07
3112 | Story35 | B81 | 32 MPa RC Beam (40 cm x 25 cm) | Beam | 32MPa | Concrete Rectangular | 250 | 400 | 1000 | 4525 | 0.45 | 1107.03 | G300E | 1789314.29 | 14.04 | G300E | 1876801.93 | 14.73
3113 | Story35 | B82 | 32 MPa RC Beam (40 cm x 25 cm) | Beam | 32MPa | Concrete Rectangular | 250 | 400 | 1000 | 4525 | 0.45 | 1107.03 | G300E | 2216603.57 | 17.39 | G300E | 377087.64 | 2.96
3114 | Story35 | B83 | 32 MPa RC Beam (40 cm x 25 cm) | Beam | 32MPa | Concrete Rectangular | 250 | 400 | 1000 | 4525 | 0.45 | 1107.03 | G300E | 1490017.86 | 11.69 | G300E | 2325852.59 | 18.25
3115 | Story35 | B84 | 32 MPa RC Beam (40 cm x 25 cm) | Beam | 32MPa | Concrete Rectangular | 250 | 400 | 1000 | 4525 | 0.45 | 1107.03 | G300E | 2216603.57 | 17.39 | G300E | 377087.64 | 2.96
3116 | Story35 | B85 | 32 MPa RC Beam (40 cm x 25 cm) | Beam | 32MPa | Concrete Rectangular | 250 | 400 | 1000 | 4525 | 0.45 | 1107.03 | G300E | 1789960.71 | 14.04 | G300E | 1876801.93 | 14.73
3117 | Story35 | B86 | 32 MPa RC Beam (40 cm x 25 cm) | Beam | 32MPa | Concrete Rectangular | 250 | 400 | 1000 | 4525 | 0.45 | 1107.03 | G300E | 1727257.14 | 13.55 | G300E | 263961.35 | 2.07
3118 | Story35 | B87 | 32 MPa RC Beam (40 cm x 25 cm) | Beam | 32MPa | Concrete Rectangular | 250 | 400 | 1000 | 4525 | 0.45 | 1107.03 | G300E | 1726933.93 | 13.55 | G300E | 263961.35 | 2.07
3119 | Story35 | B88 | 32 MPa RC Beam (40 cm x 25 cm) | Beam | 32MPa | Concrete Rectangular | 250 | 400 | 1000 | 4525 | 0.45 | 1107.03 | G300E | 1703662.5 | 13.37 | G300E | 1163789.92 | 9.13
3120 | Story35 | B89 | 32 MPa RC Beam (40 cm x 25 cm) | Beam | 32MPa | Concrete Rectangular | 250 | 400 | 1000 | 4525 | 0.45 | 1107.03 | G300E | 2278983.93 | 17.88 | G300E | 303097.43 | 2.38
3121 | Story35 | B9 | 32 MPa RC Beam (40 cm x 25 cm) | Beam | 32MPa | Concrete Rectangular | 250 | 400 | 1000 | 4525 | 0.45 | 1107.03 | G300E | 2271550 | 17.82 | G300E | 751584.4 | 5.9
3122 | Story35 | B90 | 32 MPa RC Beam (40 cm x 25 cm) | Beam | 32MPa | Concrete Rectangular | 250 | 400 | 1000 | 4525 | 0.45 | 1107.03 | G300E | 1306108.93 | 10.25 | G300E | 2325852.59 | 18.25
3123 | Story35 | B91 | 32 MPa RC Beam (40 cm x 25 cm) | Beam | 32MPa | Concrete Rectangular | 250 | 400 | 1000 | 4525 | 0.45 | 1107.03 | G300E | 1679076.67 | 13.17 | G300E | 1786070.59 | 14.01
3124 | Story35 | B92 | 32 MPa RC Beam (40 cm x 25 cm) | Beam | 32MPa | Concrete Rectangular | 250 | 400 | 1000 | 4525 | 0.45 | 1107.03 | G300E | 2036573.21 | 15.98 | G300E | 1201498.69 | 9.43
3125 | Story35 | B93 | 32 MPa RC Beam (40 cm x 25 cm) | Beam | 32MPa | Concrete Rectangular | 250 | 400 | 1000 | 4525 | 0.45 | 1107.03 | G300E | 2036573.21 | 15.98 | G300E | 1201498.69 | 9.43
3126 | Story35 | B94 | 32 MPa RC Beam (40 cm x 25 cm) | Beam | 32MPa | Concrete Rectangular | 250 | 400 | 1000 | 4525 | 0.45 | 1107.03 | G300E | 1703662.5 | 13.37 | G300E | 1163789.92 | 9.13
3127 | Story35 | B95 | 32 MPa RC Beam (40 cm x 25 cm) | Beam | 32MPa | Concrete Rectangular | 250 | 400 | 1000 | 4525 | 0.45 | 1107.03 | G300E | 2278660.71 | 17.88 | G300E | 303094.84 | 2.38
3128 | Story35 | B96 | 32 MPa RC Beam (40 cm x 25 cm) | Beam | 32MPa | Concrete Rectangular | 250 | 400 | 1000 | 4525 | 0.45 | 1107.03 | G300E | 1696228.57 | 13.31 | G300E | 1163789.92 | 9.13
3129 | Story35 | B97 | 32 MPa RC Beam (40 cm x 25 cm) | Beam | 32MPa | Concrete Rectangular | 250 | 400 | 1000 | 4525 | 0.45 | 1107.03 | G300E | 2271873.21 | 17.83 | G300E | 751584.4 | 5.9
3130 | Story35 | B98 | 32 MPa RC Beam (40 cm x 25 cm) | Beam | 32MPa | Concrete Rectangular | 250 | 400 | 1000 | 4525 | 0.45 | 1107.03 | G300E | 1419557.14 | 11.14 | G300E | 1126081.16 | 8.84
3131 | Story35 | B99 | 32 MPa RC Beam (40 cm x 25 cm) | Beam | 32MPa | Concrete Rectangular | 250 | 400 | 1000 | 4525 | 0.45 | 1107.03 | G300E | 2271873.21 | 17.83 | G300E | 751584.4 | 5.9
3132 | Story36 | B1 | 32 MPa RC Beam (40 cm x 25 cm) | Beam | 32MPa | Concrete Rectangular | 250 | 400 | 1000 | 4525 | 0.45 | 1107.03 | G300E | 1294473.21 | 10.16 | G300E | 1725966.87 | 13.54
3133 | Story36 | B10 | 32 MPa RC Beam (40 cm x 25 cm) | Beam | 32MPa | Concrete Rectangular | 250 | 400 | 1000 | 4525 | 0.45 | 1107.03 | G300E | 1299967.86 | 10.2 | G300E | 2325852.59 | 18.25
3134 | Story36 | B100 | 32 MPa RC Beam (40 cm x 25 cm) | Beam | 32MPa | Concrete Rectangular | 250 | 400 | 1000 | 4525 | 0.45 | 1107.03 | G300E | 1714328.57 | 13.45 | G300E | 1163789.92 | 9.13
3135 | Story36 | B101 | 32 MPa RC Beam (40 cm x 25 cm) | Beam | 32MPa | Concrete Rectangular | 250 | 400 | 1000 | 4525 | 0.45 | 1107.03 | G300E | 2344919.64 | 18.4 | G300E | 307989.6 | 2.42
3136 | Story36 | B102 | 32 MPa RC Beam (40 cm x 25 cm) | Beam | 32MPa | Concrete Rectangular | 250 | 400 | 1000 | 4525 | 0.45 | 1107.03 | G300E | 1607991.07 | 12.62 | G300E | 1201498.69 | 9.43
3137 | Story36 | B103 | 32 MPa RC Beam (40 cm x 25 cm) | Beam | 32MPa | Concrete Rectangular | 250 | 400 | 1000 | 4525 | 0.45 | 1107.03 | G300E | 2163596.43 | 16.98 | G300E | 1801384.4 | 14.13
3138 | Story36 | B104 | 32 MPa RC Beam (40 cm x 25 cm) | Beam | 32MPa | Concrete Rectangular | 250 | 400 | 1000 | 4525 | 0.45 | 1107.03 | G300E | 2163596.43 | 16.98 | G300E | 1801384.4 | 14.13
3139 | Story36 | B105 | 32 MPa RC Beam (40 cm x 25 cm) | Beam | 32MPa | Concrete Rectangular | 250 | 400 | 1000 | 4525 | 0.45 | 1107.03 | G300E | 1290271.43 | 10.12 | G300E | 1725966.87 | 13.54
3140 | Story36 | B106 | 32 MPa RC Beam (40 cm x 25 cm) | Beam | 32MPa | Concrete Rectangular | 250 | 400 | 1000 | 4525 | 0.45 | 1107.03 | G300E | 1290271.43 | 10.12 | G300E | 1725966.87 | 13.54
3141 | Story36 | B107 | 32 MPa RC Beam (40 cm x 25 cm) | Beam | 32MPa | Concrete Rectangular | 250 | 400 | 1000 | 4525 | 0.45 | 1107.03 | G300E | 1298675 | 10.19 | G300E | 2325852.59 | 18.25
3142 | Story36 | B108 | 32 MPa RC Beam (40 cm x 25 cm) | Beam | 32MPa | Concrete Rectangular | 250 | 400 | 1000 | 4525 | 0.45 | 1107.03 | G300E | 1299967.86 | 10.2 | G300E | 2325852.59 | 18.25
3143 | Story36 | B109 | 32 MPa RC Beam (40 cm x 25 cm) | Beam | 32MPa | Concrete Rectangular | 250 | 400 | 1000 | 4525 | 0.45 | 1107.03 | G300E | 1547550 | 12.14 | G300E | 2099600 | 16.47
3144 | Story36 | B11 | 32 MPa RC Beam (40 cm x 25 cm) | Beam | 32MPa | Concrete Rectangular | 250 | 400 | 1000 | 4525 | 0.45 | 1107.03 | G300E | 2344273.21 | 18.39 | G300E | 307985.72 | 2.42
3145 | Story36 | B110 | 32 MPa RC Beam (40 cm x 25 cm) | Beam | 32MPa | Concrete Rectangular | 250 | 400 | 1000 | 4525 | 0.45 | 1107.03 | G300E | 1299967.86 | 10.2 | G300E | 2325852.59 | 18.25
3146 | Story36 | B111 | 32 MPa RC Beam (40 cm x 25 cm) | Beam | 32MPa | Concrete Rectangular | 250 | 400 | 1000 | 4525 | 0.45 | 1107.03 | G300E | 1298675 | 10.19 | G300E | 2325852.59 | 18.25
3147 | Story36 | B112 | 32 MPa RC Beam (40 cm x 25 cm) | Beam | 32MPa | Concrete Rectangular | 250 | 400 | 1000 | 4525 | 0.45 | 1107.03 | G300E | 1290271.43 | 10.12 | G300E | 1725966.87 | 13.54
3148 | Story36 | B12 | 32 MPa RC Beam (40 cm x 25 cm) | Beam | 32MPa | Concrete Rectangular | 250 | 400 | 1000 | 4525 | 0.45 | 1107.03 | G300E | 1298675 | 10.19 | G300E | 2325852.59 | 18.25
3149 | Story36 | B13 | 32 MPa RC Beam (40 cm x 25 cm) | Beam | 32MPa | Concrete Rectangular | 250 | 400 | 1000 | 4525 | 0.45 | 1107.03 | G300E | 2163596.43 | 16.98 | G300E | 1801384.4 | 14.13
3150 | Story36 | B14 | 32 MPa RC Beam (40 cm x 25 cm) | Beam | 32MPa | Concrete Rectangular | 250 | 400 | 1000 | 4525 | 0.45 | 1107.03 | G300E | 1290271.43 | 10.12 | G300E | 1725966.87 | 13.54
3151 | Story36 | B15 | 32 MPa RC Beam (40 cm x 25 cm) | Beam | 32MPa | Concrete Rectangular | 250 | 400 | 1000 | 4525 | 0.45 | 1107.03 | G300E | 1290271.43 | 10.12 | G300E | 1725966.87 | 13.54
3152 | Story36 | B16 | 32 MPa RC Beam (40 cm x 25 cm) | Beam | 32MPa | Concrete Rectangular | 250 | 400 | 1000 | 4525 | 0.45 | 1107.03 | G300E | 1297382.14 | 10.18 | G300E | 2325852.59 | 18.25
3153 | Story36 | B17 | 32 MPa RC Beam (40 cm x 25 cm) | Beam | 32MPa | Concrete Rectangular | 250 | 400 | 1000 | 4525 | 0.45 | 1107.03 | G300E | 2171030.36 | 17.03 | G300E | 1801384.4 | 14.13
3154 | Story36 | B18 | 32 MPa RC Beam (40 cm x 25 cm) | Beam | 32MPa | Concrete Rectangular | 250 | 400 | 1000 | 4525 | 0.45 | 1107.03 | G300E | 1605405.36 | 12.6 | G300E | 1201498.69 | 9.43
3155 | Story36 | B19 | 32 MPa RC Beam (40 cm x 25 cm) | Beam | 32MPa | Concrete Rectangular | 250 | 400 | 1000 | 4525 | 0.45 | 1107.03 | G300E | 1606698.21 | 12.61 | G300E | 1163789.92 | 9.13
3156 | Story36 | B2 | 32 MPa RC Beam (40 cm x 25 cm) | Beam | 32MPa | Concrete Rectangular | 250 | 400 | 1000 | 4525 | 0.45 | 1107.03 | G300E | 1291887.5 | 10.14 | G300E | 1725966.87 | 13.54
3157 | Story36 | B20 | 32 MPa RC Beam (40 cm x 25 cm) | Beam | 32MPa | Concrete Rectangular | 250 | 400 | 1000 | 4525 | 0.45 | 1107.03 | G300E | 1810323.21 | 14.2 | G300E | 263961.35 | 2.07
3158 | Story36 | B21 | 32 MPa RC Beam (40 cm x 25 cm) | Beam | 32MPa | Concrete Rectangular | 250 | 400 | 1000 | 4525 | 0.45 | 1107.03 | G300E | 1713358.93 | 13.44 | G300E | 1163789.92 | 9.13
3159 | Story36 | B22 | 32 MPa RC Beam (40 cm x 25 cm) | Beam | 32MPa | Concrete Rectangular | 250 | 400 | 1000 | 4525 | 0.45 | 1107.03 | G300E | 2241814.29 | 17.59 | G300E | 377087.64 | 2.96
3160 | Story36 | B23 | 32 MPa RC Beam (40 cm x 25 cm) | Beam | 32MPa | Concrete Rectangular | 250 | 400 | 1000 | 4525 | 0.45 | 1107.03 | G300E | 1389821.43 | 10.91 | G300E | 1126081.16 | 8.84
3161 | Story36 | B24 | 32 MPa RC Beam (40 cm x 25 cm) | Beam | 32MPa | Concrete Rectangular | 250 | 400 | 1000 | 4525 | 0.45 | 1107.03 | G300E | 2240521.43 | 17.58 | G300E | 377087.64 | 2.96
3162 | Story36 | B25 | 32 MPa RC Beam (40 cm x 25 cm) | Beam | 32MPa | Concrete Rectangular | 250 | 400 | 1000 | 4525 | 0.45 | 1107.03 | G300E | 1714005.36 | 13.45 | G300E | 1163789.92 | 9.13
3163 | Story36 | B26 | 32 MPa RC Beam (40 cm x 25 cm) | Beam | 32MPa | Concrete Rectangular | 250 | 400 | 1000 | 4525 | 0.45 | 1107.03 | G300E | 1726287.5 | 13.55 | G300E | 263961.35 | 2.07
3164 | Story36 | B27 | 32 MPa RC Beam (40 cm x 25 cm) | Beam | 32MPa | Concrete Rectangular | 250 | 400 | 1000 | 4525 | 0.45 | 1107.03 | G300E | 1607667.86 | 12.61 | G300E | 1201498.69 | 9.43
3165 | Story36 | B28 | 32 MPa RC Beam (40 cm x 25 cm) | Beam | 32MPa | Concrete Rectangular | 250 | 400 | 1000 | 4525 | 0.45 | 1107.03 | G300E | 1607667.86 | 12.61 | G300E | 1201498.69 | 9.43
3166 | Story36 | B29 | 32 MPa RC Beam (40 cm x 25 cm) | Beam | 32MPa | Concrete Rectangular | 250 | 400 | 1000 | 4525 | 0.45 | 1107.03 | G300E | 2163596.43 | 16.98 | G300E | 1801384.4 | 14.13
3167 | Story36 | B3 | 32 MPa RC Beam (40 cm x 25 cm) | Beam | 32MPa | Concrete Rectangular | 250 | 400 | 1000 | 4525 | 0.45 | 1107.03 | G300E | 2172969.64 | 17.05 | G300E | 1201498.69 | 9.43
3168 | Story36 | B30 | 32 MPa RC Beam (40 cm x 25 cm) | Beam | 32MPa | Concrete Rectangular | 250 | 400 | 1000 | 4525 | 0.45 | 1107.03 | G300E | 1298675 | 10.19 | G300E | 2325852.59 | 18.25
3169 | Story36 | B31 | 32 MPa RC Beam (40 cm x 25 cm) | Beam | 32MPa | Concrete Rectangular | 250 | 400 | 1000 | 4525 | 0.45 | 1107.03 | G300E | 1299967.86 | 10.2 | G300E | 2325852.59 | 18.25
3170 | Story36 | B32 | 32 MPa RC Beam (40 cm x 25 cm) | Beam | 32MPa | Concrete Rectangular | 250 | 400 | 1000 | 4525 | 0.45 | 1107.03 | G300E | 2341364.29 | 18.37 | G300E | 307940.47 | 2.42
3171 | Story36 | B33 | 32 MPa RC Beam (40 cm x 25 cm) | Beam | 32MPa | Concrete Rectangular | 250 | 400 | 1000 | 4525 | 0.45 | 1107.03 | G300E | 1713035.71 | 13.44 | G300E | 1163789.92 | 9.13
3172 | Story36 | B34 | 32 MPa RC Beam (40 cm x 25 cm) | Beam | 32MPa | Concrete Rectangular | 250 | 400 | 1000 | 4525 | 0.45 | 1107.03 | G300E | 1811616.07 | 14.21 | G300E | 226252.59 | 1.78
3173 | Story36 | B35 | 32 MPa RC Beam (40 cm x 25 cm) | Beam | 32MPa | Concrete Rectangular | 250 | 400 | 1000 | 4525 | 0.45 | 1107.03 | G300E | 1738246.43 | 13.64 | G300E | 1839093.16 | 14.43
3174 | Story36 | B36 | 32 MPa RC Beam (40 cm x 25 cm) | Beam | 32MPa | Concrete Rectangular | 250 | 400 | 1000 | 4525 | 0.45 | 1107.03 | G300E | 1737923.21 | 13.64 | G300E | 1839093.16 | 14.43
3175 | Story36 | B37 | 32 MPa RC Beam (40 cm x 25 cm) | Beam | 32MPa | Concrete Rectangular | 250 | 400 | 1000 | 4800 | 0.48 | 1174.31 | G300E | 5652160 | 44.35 | G300E | 2119005.44 | 16.63
3176 | Story36 | B38 | 32 MPa RC Beam (40 cm x 25 cm) | Beam | 32MPa | Concrete Rectangular | 250 | 400 | 1000 | 4525 | 0.45 | 1107.03 | G300E | 1482907.14 | 11.64 | G300E | 2325852.59 | 18.25
3177 | Story36 | B39 | 32 MPa RC Beam (40 cm x 25 cm) | Beam | 32MPa | Concrete Rectangular | 250 | 400 | 1000 | 4800 | 0.48 | 1174.31 | G300E | 5680320 | 44.57 | G300E | 2138016 | 16.78
3178 | Story36 | B4 | 32 MPa RC Beam (40 cm x 25 cm) | Beam | 32MPa | Concrete Rectangular | 250 | 400 | 1000 | 4525 | 0.45 | 1107.03 | G300E | 1297382.14 | 10.18 | G300E | 2325852.59 | 18.25
3179 | Story36 | B40 | 32 MPa RC Beam (40 cm x 25 cm) | Beam | 32MPa | Concrete Rectangular | 250 | 400 | 1000 | 4525 | 0.45 | 1107.03 | G300E | 1726933.93 | 13.55 | G300E | 1839093.16 | 14.43
3180 | Story36 | B41 | 32 MPa RC Beam (40 cm x 25 cm) | Beam | 32MPa | Concrete Rectangular | 250 | 400 | 1000 | 4525 | 0.45 | 1107.03 | G300E | 1725641.07 | 13.54 | G300E | 1839093.16 | 14.43
3181 | Story36 | B42 | 32 MPa RC Beam (40 cm x 25 cm) | Beam | 32MPa | Concrete Rectangular | 250 | 400 | 1000 | 4525 | 0.45 | 1107.03 | G300E | 1726287.5 | 13.55 | G300E | 263961.35 | 2.07
3182 | Story36 | B43 | 32 MPa RC Beam (40 cm x 25 cm) | Beam | 32MPa | Concrete Rectangular | 250 | 400 | 1000 | 4525 | 0.45 | 1107.03 | G300E | 1714328.57 | 13.45 | G300E | 1163789.92 | 9.13
3183 | Story36 | B44 | 32 MPa RC Beam (40 cm x 25 cm) | Beam | 32MPa | Concrete Rectangular | 250 | 400 | 1000 | 4525 | 0.45 | 1107.03 | G300E | 2344919.64 | 18.4 | G300E | 307988.31 | 2.42
3184 | Story36 | B45 | 32 MPa RC Beam (40 cm x 25 cm) | Beam | 32MPa | Concrete Rectangular | 250 | 400 | 1000 | 4525 | 0.45 | 1107.03 | G300E | 1299967.86 | 10.2 | G300E | 2325852.59 | 18.25
3185 | Story36 | B46 | 32 MPa RC Beam (40 cm x 25 cm) | Beam | 32MPa | Concrete Rectangular | 250 | 400 | 1000 | 4525 | 0.45 | 1107.03 | G300E | 1547550 | 12.14 | G300E | 2099600 | 16.47
3186 | Story36 | B47 | 32 MPa RC Beam (40 cm x 25 cm) | Beam | 32MPa | Concrete Rectangular | 250 | 400 | 1000 | 4525 | 0.45 | 1107.03 | G300E | 2259267.86 | 17.73 | G300E | 751584.4 | 5.9
3187 | Story36 | B48 | 32 MPa RC Beam (40 cm x 25 cm) | Beam | 32MPa | Concrete Rectangular | 250 | 400 | 1000 | 4525 | 0.45 | 1107.03 | G300E | 1389821.43 | 10.91 | G300E | 1126081.16 | 8.84
3188 | Story36 | B49 | 32 MPa RC Beam (40 cm x 25 cm) | Beam | 32MPa | Concrete Rectangular | 250 | 400 | 1000 | 4525 | 0.45 | 1107.03 | G300E | 2242137.5 | 17.59 | G300E | 377087.64 | 2.96
3189 | Story36 | B5 | 32 MPa RC Beam (40 cm x 25 cm) | Beam | 32MPa | Concrete Rectangular | 250 | 400 | 1000 | 4525 | 0.45 | 1107.03 | G300E | 2341364.29 | 18.37 | G300E | 307927.54 | 2.42
3190 | Story36 | B50 | 32 MPa RC Beam (40 cm x 25 cm) | Beam | 32MPa | Concrete Rectangular | 250 | 400 | 1000 | 4525 | 0.45 | 1107.03 | G300E | 1482260.71 | 11.63 | G300E | 2325852.59 | 18.25
3191 | Story36 | B51 | 32 MPa RC Beam (40 cm x 25 cm) | Beam | 32MPa | Concrete Rectangular | 250 | 400 | 1000 | 4800 | 0.48 | 1174.31 | G300E | 5653440 | 44.36 | G300E | 2116977.92 | 16.61
3192 | Story36 | B55 | 32 MPa RC Beam (40 cm x 25 cm) | Beam | 32MPa | Concrete Rectangular | 250 | 400 | 1000 | 4525 | 0.45 | 1107.03 | G300E | 5357901.67 | 42.04 | G300E | 2015649.79 | 15.82
3193 | Story36 | B56 | 32 MPa RC Beam (40 cm x 25 cm) | Beam | 32MPa | Concrete Rectangular | 250 | 400 | 1000 | 4525 | 0.45 | 1107.03 | G300E | 1482260.71 | 11.63 | G300E | 2325852.59 | 18.25
3194 | Story36 | B57 | 32 MPa RC Beam (40 cm x 25 cm) | Beam | 32MPa | Concrete Rectangular | 250 | 400 | 1000 | 4525 | 0.45 | 1107.03 | G300E | 2239875 | 17.57 | G300E | 377087.64 | 2.96
3195 | Story36 | B58 | 32 MPa RC Beam (40 cm x 25 cm) | Beam | 32MPa | Concrete Rectangular | 250 | 400 | 1000 | 4525 | 0.45 | 1107.03 | G300E | 1389821.43 | 10.91 | G300E | 1126081.16 | 8.84
3196 | Story36 | B59 | 32 MPa RC Beam (40 cm x 25 cm) | Beam | 32MPa | Concrete Rectangular | 250 | 400 | 1000 | 4525 | 0.45 | 1107.03 | G300E | 2261207.14 | 17.74 | G300E | 751584.4 | 5.9
3197 | Story36 | B6 | 32 MPa RC Beam (40 cm x 25 cm) | Beam | 32MPa | Concrete Rectangular | 250 | 400 | 1000 | 4525 | 0.45 | 1107.03 | G300E | 1299967.86 | 10.2 | G300E | 2325852.59 | 18.25
3198 | Story36 | B60 | 32 MPa RC Beam (40 cm x 25 cm) | Beam | 32MPa | Concrete Rectangular | 250 | 400 | 1000 | 4525 | 0.45 | 1107.03 | G300E | 1547550 | 12.14 | G300E | 2099600 | 16.47
3199 | Story36 | B61 | 32 MPa RC Beam (40 cm x 25 cm) | Beam | 32MPa | Concrete Rectangular | 250 | 400 | 1000 | 4525 | 0.45 | 1107.03 | G300E | 1299967.86 | 10.2 | G300E | 2325852.59 | 18.25
3200 | Story36 | B62 | 32 MPa RC Beam (40 cm x 25 cm) | Beam | 32MPa | Concrete Rectangular | 250 | 400 | 1000 | 4525 | 0.45 | 1107.03 | G300E | 2260560.71 | 17.74 | G300E | 751584.4 | 5.9
3201 | Story36 | B63 | 32 MPa RC Beam (40 cm x 25 cm) | Beam | 32MPa | Concrete Rectangular | 250 | 400 | 1000 | 4525 | 0.45 | 1107.03 | G300E | 1714005.36 | 13.45 | G300E | 1163789.92 | 9.13
3202 | Story36 | B64 | 32 MPa RC Beam (40 cm x 25 cm) | Beam | 32MPa | Concrete Rectangular | 250 | 400 | 1000 | 4525 | 0.45 | 1107.03 | G300E | 2240521.43 | 17.58 | G300E | 377087.64 | 2.96
3203 | Story36 | B65 | 32 MPa RC Beam (40 cm x 25 cm) | Beam | 32MPa | Concrete Rectangular | 250 | 400 | 1000 | 4525 | 0.45 | 1107.03 | G300E | 1726933.93 | 13.55 | G300E | 1839093.16 | 14.43
3204 | Story36 | B66 | 32 MPa RC Beam (40 cm x 25 cm) | Beam | 32MPa | Concrete Rectangular | 250 | 400 | 1000 | 4800 | 0.48 | 1174.31 | G300E | 5679040 | 44.56 | G300E | 2137943.04 | 16.78
3205 | Story36 | B67 | 32 MPa RC Beam (40 cm x 25 cm) | Beam | 32MPa | Concrete Rectangular | 250 | 400 | 1000 | 4525 | 0.45 | 1107.03 | G300E | 5357600 | 42.04 | G300E | 2015638.93 | 15.82
3206 | Story36 | B69 | 32 MPa RC Beam (40 cm x 25 cm) | Beam | 32MPa | Concrete Rectangular | 250 | 400 | 1000 | 4525 | 0.45 | 1107.03 | G300E | 5359108.33 | 42.05 | G300E | 2015704.09 | 15.82
3207 | Story36 | B7 | 32 MPa RC Beam (40 cm x 25 cm) | Beam | 32MPa | Concrete Rectangular | 250 | 400 | 1000 | 4525 | 0.45 | 1107.03 | G300E | 2259267.86 | 17.73 | G300E | 751584.4 | 5.9
3208 | Story36 | B70 | 32 MPa RC Beam (40 cm x 25 cm) | Beam | 32MPa | Concrete Rectangular | 250 | 400 | 1000 | 4525 | 0.45 | 1107.03 | G300E | 5357901.67 | 42.04 | G300E | 2015667.89 | 15.82
3209 | Story36 | B71 | 32 MPa RC Beam (40 cm x 25 cm) | Beam | 32MPa | Concrete Rectangular | 250 | 400 | 1000 | 4525 | 0.45 | 1107.03 | G300E | 1726610.71 | 13.55 | G300E | 1839093.16 | 14.43
3210 | Story36 | B72 | 32 MPa RC Beam (40 cm x 25 cm) | Beam | 32MPa | Concrete Rectangular | 250 | 400 | 1000 | 4525 | 0.45 | 1107.03 | G300E | 2239875 | 17.57 | G300E | 377087.64 | 2.96
3211 | Story36 | B73 | 32 MPa RC Beam (40 cm x 25 cm) | Beam | 32MPa | Concrete Rectangular | 250 | 400 | 1000 | 4525 | 0.45 | 1107.03 | G300E | 1714328.57 | 13.45 | G300E | 1163789.92 | 9.13
3212 | Story36 | B74 | 32 MPa RC Beam (40 cm x 25 cm) | Beam | 32MPa | Concrete Rectangular | 250 | 400 | 1000 | 4525 | 0.45 | 1107.03 | G300E | 2261207.14 | 17.74 | G300E | 751584.4 | 5.9
3213 | Story36 | B75 | 32 MPa RC Beam (40 cm x 25 cm) | Beam | 32MPa | Concrete Rectangular | 250 | 400 | 1000 | 4525 | 0.45 | 1107.03 | G300E | 1299967.86 | 10.2 | G300E | 2325852.59 | 18.25
3214 | Story36 | B76 | 32 MPa RC Beam (40 cm x 25 cm) | Beam | 32MPa | Concrete Rectangular | 250 | 400 | 1000 | 4525 | 0.45 | 1107.03 | G300E | 1298675 | 10.19 | G300E | 2325852.59 | 18.25
3215 | Story36 | B77 | 32 MPa RC Beam (40 cm x 25 cm) | Beam | 32MPa | Concrete Rectangular | 250 | 400 | 1000 | 4525 | 0.45 | 1107.03 | G300E | 2344273.21 | 18.39 | G300E | 307985.72 | 2.42
3216 | Story36 | B78 | 32 MPa RC Beam (40 cm x 25 cm) | Beam | 32MPa | Concrete Rectangular | 250 | 400 | 1000 | 4525 | 0.45 | 1107.03 | G300E | 1607667.86 | 12.61 | G300E | 1201498.69 | 9.43
3217 | Story36 | B79 | 32 MPa RC Beam (40 cm x 25 cm) | Beam | 32MPa | Concrete Rectangular | 250 | 400 | 1000 | 4525 | 0.45 | 1107.03 | G300E | 1726287.5 | 13.55 | G300E | 263961.35 | 2.07
3218 | Story36 | B8 | 32 MPa RC Beam (40 cm x 25 cm) | Beam | 32MPa | Concrete Rectangular | 250 | 400 | 1000 | 4525 | 0.45 | 1107.03 | G300E | 1547550 | 12.14 | G300E | 2099600 | 16.47
3219 | Story36 | B80 | 32 MPa RC Beam (40 cm x 25 cm) | Beam | 32MPa | Concrete Rectangular | 250 | 400 | 1000 | 4525 | 0.45 | 1107.03 | G300E | 1726287.5 | 13.55 | G300E | 263961.35 | 2.07
3220 | Story36 | B81 | 32 MPa RC Beam (40 cm x 25 cm) | Beam | 32MPa | Concrete Rectangular | 250 | 400 | 1000 | 4525 | 0.45 | 1107.03 | G300E | 1725641.07 | 13.54 | G300E | 1839093.16 | 14.43
3221 | Story36 | B82 | 32 MPa RC Beam (40 cm x 25 cm) | Beam | 32MPa | Concrete Rectangular | 250 | 400 | 1000 | 4525 | 0.45 | 1107.03 | G300E | 2239875 | 17.57 | G300E | 377087.64 | 2.96
3222 | Story36 | B83 | 32 MPa RC Beam (40 cm x 25 cm) | Beam | 32MPa | Concrete Rectangular | 250 | 400 | 1000 | 4525 | 0.45 | 1107.03 | G300E | 1482260.71 | 11.63 | G300E | 2325852.59 | 18.25
3223 | Story36 | B84 | 32 MPa RC Beam (40 cm x 25 cm) | Beam | 32MPa | Concrete Rectangular | 250 | 400 | 1000 | 4525 | 0.45 | 1107.03 | G300E | 2239875 | 17.57 | G300E | 377087.64 | 2.96
3224 | Story36 | B85 | 32 MPa RC Beam (40 cm x 25 cm) | Beam | 32MPa | Concrete Rectangular | 250 | 400 | 1000 | 4525 | 0.45 | 1107.03 | G300E | 1726610.71 | 13.55 | G300E | 1839093.16 | 14.43
3225 | Story36 | B86 | 32 MPa RC Beam (40 cm x 25 cm) | Beam | 32MPa | Concrete Rectangular | 250 | 400 | 1000 | 4525 | 0.45 | 1107.03 | G300E | 1726287.5 | 13.55 | G300E | 263961.35 | 2.07
3226 | Story36 | B87 | 32 MPa RC Beam (40 cm x 25 cm) | Beam | 32MPa | Concrete Rectangular | 250 | 400 | 1000 | 4525 | 0.45 | 1107.03 | G300E | 1726287.5 | 13.55 | G300E | 263961.35 | 2.07
3227 | Story36 | B88 | 32 MPa RC Beam (40 cm x 25 cm) | Beam | 32MPa | Concrete Rectangular | 250 | 400 | 1000 | 4525 | 0.45 | 1107.03 | G300E | 1607667.86 | 12.61 | G300E | 1201498.69 | 9.43
3228 | Story36 | B89 | 32 MPa RC Beam (40 cm x 25 cm) | Beam | 32MPa | Concrete Rectangular | 250 | 400 | 1000 | 4525 | 0.45 | 1107.03 | G300E | 2344919.64 | 18.4 | G300E | 307989.6 | 2.42
3229 | Story36 | B9 | 32 MPa RC Beam (40 cm x 25 cm) | Beam | 32MPa | Concrete Rectangular | 250 | 400 | 1000 | 4525 | 0.45 | 1107.03 | G300E | 2260560.71 | 17.74 | G300E | 751584.4 | 5.9
3230 | Story36 | B90 | 32 MPa RC Beam (40 cm x 25 cm) | Beam | 32MPa | Concrete Rectangular | 250 | 400 | 1000 | 4525 | 0.45 | 1107.03 | G300E | 1298675 | 10.19 | G300E | 2325852.59 | 18.25
3231 | Story36 | B91 | 32 MPa RC Beam (40 cm x 25 cm) | Beam | 32MPa | Concrete Rectangular | 250 | 400 | 1000 | 4525 | 0.45 | 1107.03 | G300E | 1290271.43 | 10.12 | G300E | 1725966.87 | 13.54
3232 | Story36 | B92 | 32 MPa RC Beam (40 cm x 25 cm) | Beam | 32MPa | Concrete Rectangular | 250 | 400 | 1000 | 4525 | 0.45 | 1107.03 | G300E | 2163596.43 | 16.98 | G300E | 1801384.4 | 14.13
3233 | Story36 | B93 | 32 MPa RC Beam (40 cm x 25 cm) | Beam | 32MPa | Concrete Rectangular | 250 | 400 | 1000 | 4525 | 0.45 | 1107.03 | G300E | 2163596.43 | 16.98 | G300E | 1801384.4 | 14.13
3234 | Story36 | B94 | 32 MPa RC Beam (40 cm x 25 cm) | Beam | 32MPa | Concrete Rectangular | 250 | 400 | 1000 | 4525 | 0.45 | 1107.03 | G300E | 1607667.86 | 12.61 | G300E | 1201498.69 | 9.43
3235 | Story36 | B95 | 32 MPa RC Beam (40 cm x 25 cm) | Beam | 32MPa | Concrete Rectangular | 250 | 400 | 1000 | 4525 | 0.45 | 1107.03 | G300E | 2344919.64 | 18.4 | G300E | 307988.31 | 2.42
3236 | Story36 | B96 | 32 MPa RC Beam (40 cm x 25 cm) | Beam | 32MPa | Concrete Rectangular | 250 | 400 | 1000 | 4525 | 0.45 | 1107.03 | G300E | 1714328.57 | 13.45 | G300E | 1163789.92 | 9.13
3237 | Story36 | B97 | 32 MPa RC Beam (40 cm x 25 cm) | Beam | 32MPa | Concrete Rectangular | 250 | 400 | 1000 | 4525 | 0.45 | 1107.03 | G300E | 2261207.14 | 17.74 | G300E | 751584.4 | 5.9
3238 | Story36 | B98 | 32 MPa RC Beam (40 cm x 25 cm) | Beam | 32MPa | Concrete Rectangular | 250 | 400 | 1000 | 4525 | 0.45 | 1107.03 | G300E | 1389821.43 | 10.91 | G300E | 1126081.16 | 8.84
3239 | Story36 | B99 | 32 MPa RC Beam (40 cm x 25 cm) | Beam | 32MPa | Concrete Rectangular | 250 | 400 | 1000 | 4525 | 0.45 | 1107.03 | G300E | 2261207.14 | 17.74 | G300E | 751584.4 | 5.9
3240 | Story37 | B1 | 32 MPa RC Beam (40 cm x 25 cm) | Beam | 32MPa | Concrete Rectangular | 250 | 400 | 1000 | 4525 | 0.45 | 1107.03 | G300E | 1803061.67 | 14.15 | G300E | 1715680.9 | 13.46
3241 | Story37 | B10 | 32 MPa RC Beam (40 cm x 25 cm) | Beam | 32MPa | Concrete Rectangular | 250 | 400 | 1000 | 4525 | 0.45 | 1107.03 | G300E | 1517854.69 | 11.91 | G300E | 1904651.69 | 14.94
3242 | Story37 | B100 | 32 MPa RC Beam (40 cm x 25 cm) | Beam | 32MPa | Concrete Rectangular | 250 | 400 | 1000 | 4525 | 0.45 | 1107.03 | G300E | 1691380.36 | 13.27 | G300E | 1763675.64 | 13.84
3243 | Story37 | B101 | 32 MPa RC Beam (40 cm x 25 cm) | Beam | 32MPa | Concrete Rectangular | 250 | 400 | 1000 | 4525 | 0.45 | 1107.03 | G300E | 2347505.36 | 18.42 | G300E | 266649.2 | 2.09
3244 | Story37 | B102 | 32 MPa RC Beam (40 cm x 25 cm) | Beam | 32MPa | Concrete Rectangular | 250 | 400 | 1000 | 4525 | 0.45 | 1107.03 | G300E | 1699783.93 | 13.34 | G300E | 1163789.92 | 9.13
3245 | Story37 | B103 | 32 MPa RC Beam (40 cm x 25 cm) | Beam | 32MPa | Concrete Rectangular | 250 | 400 | 1000 | 4525 | 0.45 | 1107.03 | G300E | 2073742.86 | 16.27 | G300E | 1763675.64 | 13.84
3246 | Story37 | B104 | 32 MPa RC Beam (40 cm x 25 cm) | Beam | 32MPa | Concrete Rectangular | 250 | 400 | 1000 | 4525 | 0.45 | 1107.03 | G300E | 2073742.86 | 16.27 | G300E | 1763675.64 | 13.84
3247 | Story37 | B105 | 32 MPa RC Beam (40 cm x 25 cm) | Beam | 32MPa | Concrete Rectangular | 250 | 400 | 1000 | 4525 | 0.45 | 1107.03 | G300E | 1873953.33 | 14.7 | G300E | 1715680.9 | 13.46
3248 | Story37 | B106 | 32 MPa RC Beam (40 cm x 25 cm) | Beam | 32MPa | Concrete Rectangular | 250 | 400 | 1000 | 4525 | 0.45 | 1107.03 | G300E | 1877875 | 14.73 | G300E | 1715680.9 | 13.46
3249 | Story37 | B107 | 32 MPa RC Beam (40 cm x 25 cm) | Beam | 32MPa | Concrete Rectangular | 250 | 400 | 1000 | 4525 | 0.45 | 1107.03 | G300E | 1307401.79 | 10.26 | G300E | 2325852.59 | 18.25
3250 | Story37 | B108 | 32 MPa RC Beam (40 cm x 25 cm) | Beam | 32MPa | Concrete Rectangular | 250 | 400 | 1000 | 4525 | 0.45 | 1107.03 | G300E | 1518137.5 | 11.91 | G300E | 1904651.69 | 14.94
3251 | Story37 | B109 | 32 MPa RC Beam (40 cm x 25 cm) | Beam | 32MPa | Concrete Rectangular | 250 | 400 | 1000 | 4525 | 0.45 | 1107.03 | G300E | 1299321.43 | 10.19 | G300E | 2325852.59 | 18.25
3252 | Story37 | B11 | 32 MPa RC Beam (40 cm x 25 cm) | Beam | 32MPa | Concrete Rectangular | 250 | 400 | 1000 | 4525 | 0.45 | 1107.03 | G300E | 2347182.14 | 18.42 | G300E | 266646.61 | 2.09
3253 | Story37 | B110 | 32 MPa RC Beam (40 cm x 25 cm) | Beam | 32MPa | Concrete Rectangular | 250 | 400 | 1000 | 4525 | 0.45 | 1107.03 | G300E | 1518137.5 | 11.91 | G300E | 1904651.69 | 14.94
3254 | Story37 | B111 | 32 MPa RC Beam (40 cm x 25 cm) | Beam | 32MPa | Concrete Rectangular | 250 | 400 | 1000 | 4525 | 0.45 | 1107.03 | G300E | 1307401.79 | 10.26 | G300E | 2325852.59 | 18.25
3255 | Story37 | B112 | 32 MPa RC Beam (40 cm x 25 cm) | Beam | 32MPa | Concrete Rectangular | 250 | 400 | 1000 | 4525 | 0.45 | 1107.03 | G300E | 1873953.33 | 14.7 | G300E | 1715680.9 | 13.46
3256 | Story37 | B12 | 32 MPa RC Beam (40 cm x 25 cm) | Beam | 32MPa | Concrete Rectangular | 250 | 400 | 1000 | 4525 | 0.45 | 1107.03 | G300E | 1307401.79 | 10.26 | G300E | 2325852.59 | 18.25
3257 | Story37 | B13 | 32 MPa RC Beam (40 cm x 25 cm) | Beam | 32MPa | Concrete Rectangular | 250 | 400 | 1000 | 4525 | 0.45 | 1107.03 | G300E | 2073742.86 | 16.27 | G300E | 1763675.64 | 13.84
3258 | Story37 | B14 | 32 MPa RC Beam (40 cm x 25 cm) | Beam | 32MPa | Concrete Rectangular | 250 | 400 | 1000 | 4525 | 0.45 | 1107.03 | G300E | 1873953.33 | 14.7 | G300E | 1715680.9 | 13.46
3259 | Story37 | B15 | 32 MPa RC Beam (40 cm x 25 cm) | Beam | 32MPa | Concrete Rectangular | 250 | 400 | 1000 | 4525 | 0.45 | 1107.03 | G300E | 1877875 | 14.73 | G300E | 1715680.9 | 13.46
3260 | Story37 | B16 | 32 MPa RC Beam (40 cm x 25 cm) | Beam | 32MPa | Concrete Rectangular | 250 | 400 | 1000 | 4525 | 0.45 | 1107.03 | G300E | 1306432.14 | 10.25 | G300E | 2325852.59 | 18.25
3261 | Story37 | B17 | 32 MPa RC Beam (40 cm x 25 cm) | Beam | 32MPa | Concrete Rectangular | 250 | 400 | 1000 | 4525 | 0.45 | 1107.03 | G300E | 2079237.5 | 16.31 | G300E | 1763675.64 | 13.84
3262 | Story37 | B18 | 32 MPa RC Beam (40 cm x 25 cm) | Beam | 32MPa | Concrete Rectangular | 250 | 400 | 1000 | 4525 | 0.45 | 1107.03 | G300E | 1612192.86 | 12.65 | G300E | 1201498.69 | 9.43
3263 | Story37 | B19 | 32 MPa RC Beam (40 cm x 25 cm) | Beam | 32MPa | Concrete Rectangular | 250 | 400 | 1000 | 4525 | 0.45 | 1107.03 | G300E | 1613162.5 | 12.66 | G300E | 1163789.92 | 9.13
3264 | Story37 | B2 | 32 MPa RC Beam (40 cm x 25 cm) | Beam | 32MPa | Concrete Rectangular | 250 | 400 | 1000 | 4525 | 0.45 | 1107.03 | G300E | 1882400 | 14.77 | G300E | 1715680.9 | 13.46
3265 | Story37 | B20 | 32 MPa RC Beam (40 cm x 25 cm) | Beam | 32MPa | Concrete Rectangular | 250 | 400 | 1000 | 4525 | 0.45 | 1107.03 | G300E | 1817110.71 | 14.26 | G300E | 263961.35 | 2.07
3266 | Story37 | B21 | 32 MPa RC Beam (40 cm x 25 cm) | Beam | 32MPa | Concrete Rectangular | 250 | 400 | 1000 | 4525 | 0.45 | 1107.03 | G300E | 1691380.36 | 13.27 | G300E | 1763675.64 | 13.84
3267 | Story37 | B22 | 32 MPa RC Beam (40 cm x 25 cm) | Beam | 32MPa | Concrete Rectangular | 250 | 400 | 1000 | 4525 | 0.45 | 1107.03 | G300E | 2265408.93 | 17.78 | G300E | 377087.64 | 2.96
3268 | Story37 | B23 | 32 MPa RC Beam (40 cm x 25 cm) | Beam | 32MPa | Concrete Rectangular | 250 | 400 | 1000 | 4525 | 0.45 | 1107.03 | G300E | 1409537.5 | 11.06 | G300E | 1126081.16 | 8.84
3269 | Story37 | B24 | 32 MPa RC Beam (40 cm x 25 cm) | Beam | 32MPa | Concrete Rectangular | 250 | 400 | 1000 | 4525 | 0.45 | 1107.03 | G300E | 2263792.86 | 17.76 | G300E | 377087.64 | 2.96
3270 | Story37 | B25 | 32 MPa RC Beam (40 cm x 25 cm) | Beam | 32MPa | Concrete Rectangular | 250 | 400 | 1000 | 4525 | 0.45 | 1107.03 | G300E | 1692026.79 | 13.28 | G300E | 1763675.64 | 13.84
3271 | Story37 | B26 | 32 MPa RC Beam (40 cm x 25 cm) | Beam | 32MPa | Concrete Rectangular | 250 | 400 | 1000 | 4525 | 0.45 | 1107.03 | G300E | 1732105.36 | 13.59 | G300E | 263961.35 | 2.07
3272 | Story37 | B27 | 32 MPa RC Beam (40 cm x 25 cm) | Beam | 32MPa | Concrete Rectangular | 250 | 400 | 1000 | 4525 | 0.45 | 1107.03 | G300E | 1699783.93 | 13.34 | G300E | 1163789.92 | 9.13
3273 | Story37 | B28 | 32 MPa RC Beam (40 cm x 25 cm) | Beam | 32MPa | Concrete Rectangular | 250 | 400 | 1000 | 4525 | 0.45 | 1107.03 | G300E | 1699783.93 | 13.34 | G300E | 1163789.92 | 9.13
3274 | Story37 | B29 | 32 MPa RC Beam (40 cm x 25 cm) | Beam | 32MPa | Concrete Rectangular | 250 | 400 | 1000 | 4525 | 0.45 | 1107.03 | G300E | 2073742.86 | 16.27 | G300E | 1763675.64 | 13.84
3275 | Story37 | B3 | 32 MPa RC Beam (40 cm x 25 cm) | Beam | 32MPa | Concrete Rectangular | 250 | 400 | 1000 | 4525 | 0.45 | 1107.03 | G300E | 2080853.57 | 16.33 | G300E | 1163789.92 | 9.13
3276 | Story37 | B30 | 32 MPa RC Beam (40 cm x 25 cm) | Beam | 32MPa | Concrete Rectangular | 250 | 400 | 1000 | 4525 | 0.45 | 1107.03 | G300E | 1307401.79 | 10.26 | G300E | 2325852.59 | 18.25
3277 | Story37 | B31 | 32 MPa RC Beam (40 cm x 25 cm) | Beam | 32MPa | Concrete Rectangular | 250 | 400 | 1000 | 4525 | 0.45 | 1107.03 | G300E | 1517854.69 | 11.91 | G300E | 1904651.69 | 14.94
3278 | Story37 | B32 | 32 MPa RC Beam (40 cm x 25 cm) | Beam | 32MPa | Concrete Rectangular | 250 | 400 | 1000 | 4525 | 0.45 | 1107.03 | G300E | 2344919.64 | 18.4 | G300E | 266603.95 | 2.09
3279 | Story37 | B33 | 32 MPa RC Beam (40 cm x 25 cm) | Beam | 32MPa | Concrete Rectangular | 250 | 400 | 1000 | 4525 | 0.45 | 1107.03 | G300E | 1691057.14 | 13.27 | G300E | 1763675.64 | 13.84
3280 | Story37 | B34 | 32 MPa RC Beam (40 cm x 25 cm) | Beam | 32MPa | Concrete Rectangular | 250 | 400 | 1000 | 4525 | 0.45 | 1107.03 | G300E | 1817757.14 | 14.26 | G300E | 226252.59 | 1.78
3281 | Story37 | B35 | 32 MPa RC Beam (40 cm x 25 cm) | Beam | 32MPa | Concrete Rectangular | 250 | 400 | 1000 | 4525 | 0.45 | 1107.03 | G300E | 1757639.29 | 13.79 | G300E | 1801384.4 | 14.13
3282 | Story37 | B36 | 32 MPa RC Beam (40 cm x 25 cm) | Beam | 32MPa | Concrete Rectangular | 250 | 400 | 1000 | 4525 | 0.45 | 1107.03 | G300E | 1757639.29 | 13.79 | G300E | 1801384.4 | 14.13
3283 | Story37 | B37 | 32 MPa RC Beam (40 cm x 25 cm) | Beam | 32MPa | Concrete Rectangular | 250 | 400 | 1000 | 4800 | 0.48 | 1174.31 | G300E | 5880640 | 46.14 | G300E | 2129953.28 | 16.71
3284 | Story37 | B38 | 32 MPa RC Beam (40 cm x 25 cm) | Beam | 32MPa | Concrete Rectangular | 250 | 400 | 1000 | 4525 | 0.45 | 1107.03 | G300E | 1476442.86 | 11.58 | G300E | 2325852.59 | 18.25
3285 | Story37 | B39 | 32 MPa RC Beam (40 cm x 25 cm) | Beam | 32MPa | Concrete Rectangular | 250 | 400 | 1000 | 4800 | 0.48 | 1174.31 | G300E | 5910720 | 46.38 | G300E | 2150551.04 | 16.87
3286 | Story37 | B4 | 32 MPa RC Beam (40 cm x 25 cm) | Beam | 32MPa | Concrete Rectangular | 250 | 400 | 1000 | 4525 | 0.45 | 1107.03 | G300E | 1306755.36 | 10.25 | G300E | 2325852.59 | 18.25
3287 | Story37 | B40 | 32 MPa RC Beam (40 cm x 25 cm) | Beam | 32MPa | Concrete Rectangular | 250 | 400 | 1000 | 4525 | 0.45 | 1107.03 | G300E | 1746650 | 13.7 | G300E | 1839093.16 | 14.43
3288 | Story37 | B41 | 32 MPa RC Beam (40 cm x 25 cm) | Beam | 32MPa | Concrete Rectangular | 250 | 400 | 1000 | 4525 | 0.45 | 1107.03 | G300E | 1746326.79 | 13.7 | G300E | 1839093.16 | 14.43
3289 | Story37 | B42 | 32 MPa RC Beam (40 cm x 25 cm) | Beam | 32MPa | Concrete Rectangular | 250 | 400 | 1000 | 4525 | 0.45 | 1107.03 | G300E | 1732428.57 | 13.59 | G300E | 263961.35 | 2.07
3290 | Story37 | B43 | 32 MPa RC Beam (40 cm x 25 cm) | Beam | 32MPa | Concrete Rectangular | 250 | 400 | 1000 | 4525 | 0.45 | 1107.03 | G300E | 1691380.36 | 13.27 | G300E | 1763675.64 | 13.84
3291 | Story37 | B44 | 32 MPa RC Beam (40 cm x 25 cm) | Beam | 32MPa | Concrete Rectangular | 250 | 400 | 1000 | 4525 | 0.45 | 1107.03 | G300E | 2347182.14 | 18.42 | G300E | 266649.2 | 2.09
3292 | Story37 | B45 | 32 MPa RC Beam (40 cm x 25 cm) | Beam | 32MPa | Concrete Rectangular | 250 | 400 | 1000 | 4525 | 0.45 | 1107.03 | G300E | 1518137.5 | 11.91 | G300E | 1904651.69 | 14.94
3293 | Story37 | B46 | 32 MPa RC Beam (40 cm x 25 cm) | Beam | 32MPa | Concrete Rectangular | 250 | 400 | 1000 | 4525 | 0.45 | 1107.03 | G300E | 1299321.43 | 10.19 | G300E | 2325852.59 | 18.25
3294 | Story37 | B47 | 32 MPa RC Beam (40 cm x 25 cm) | Beam | 32MPa | Concrete Rectangular | 250 | 400 | 1000 | 4525 | 0.45 | 1107.03 | G300E | 2353323.21 | 18.47 | G300E | 301670.11 | 2.37
3295 | Story37 | B48 | 32 MPa RC Beam (40 cm x 25 cm) | Beam | 32MPa | Concrete Rectangular | 250 | 400 | 1000 | 4525 | 0.45 | 1107.03 | G300E | 1409860.71 | 11.06 | G300E | 1126081.16 | 8.84
3296 | Story37 | B49 | 32 MPa RC Beam (40 cm x 25 cm) | Beam | 32MPa | Concrete Rectangular | 250 | 400 | 1000 | 4525 | 0.45 | 1107.03 | G300E | 2265408.93 | 17.78 | G300E | 377087.64 | 2.96
3297 | Story37 | B5 | 32 MPa RC Beam (40 cm x 25 cm) | Beam | 32MPa | Concrete Rectangular | 250 | 400 | 1000 | 4525 | 0.45 | 1107.03 | G300E | 2343626.79 | 18.39 | G300E | 266592.31 | 2.09
3298 | Story37 | B50 | 32 MPa RC Beam (40 cm x 25 cm) | Beam | 32MPa | Concrete Rectangular | 250 | 400 | 1000 | 4525 | 0.45 | 1107.03 | G300E | 1476119.64 | 11.58 | G300E | 2325852.59 | 18.25
3299 | Story37 | B51 | 32 MPa RC Beam (40 cm x 25 cm) | Beam | 32MPa | Concrete Rectangular | 250 | 400 | 1000 | 4800 | 0.48 | 1174.31 | G300E | 5882240 | 46.15 | G300E | 2127912.96 | 16.7
3300 | Story37 | B55 | 32 MPa RC Beam (40 cm x 25 cm) | Beam | 32MPa | Concrete Rectangular | 250 | 400 | 1000 | 4525 | 0.45 | 1107.03 | G300E | 5574196.67 | 43.74 | G300E | 2027485.98 | 15.91
3301 | Story37 | B56 | 32 MPa RC Beam (40 cm x 25 cm) | Beam | 32MPa | Concrete Rectangular | 250 | 400 | 1000 | 4525 | 0.45 | 1107.03 | G300E | 1476119.64 | 11.58 | G300E | 2325852.59 | 18.25
3302 | Story37 | B57 | 32 MPa RC Beam (40 cm x 25 cm) | Beam | 32MPa | Concrete Rectangular | 250 | 400 | 1000 | 4525 | 0.45 | 1107.03 | G300E | 2263469.64 | 17.76 | G300E | 377087.64 | 2.96
3303 | Story37 | B58 | 32 MPa RC Beam (40 cm x 25 cm) | Beam | 32MPa | Concrete Rectangular | 250 | 400 | 1000 | 4525 | 0.45 | 1107.03 | G300E | 1409860.71 | 11.06 | G300E | 1126081.16 | 8.84
3304 | Story37 | B59 | 32 MPa RC Beam (40 cm x 25 cm) | Beam | 32MPa | Concrete Rectangular | 250 | 400 | 1000 | 4525 | 0.45 | 1107.03 | G300E | 2355908.93 | 18.49 | G300E | 301670.11 | 2.37
3305 | Story37 | B6 | 32 MPa RC Beam (40 cm x 25 cm) | Beam | 32MPa | Concrete Rectangular | 250 | 400 | 1000 | 4525 | 0.45 | 1107.03 | G300E | 1517854.69 | 11.91 | G300E | 1904651.69 | 14.94
3306 | Story37 | B60 | 32 MPa RC Beam (40 cm x 25 cm) | Beam | 32MPa | Concrete Rectangular | 250 | 400 | 1000 | 4525 | 0.45 | 1107.03 | G300E | 1299321.43 | 10.19 | G300E | 2325852.59 | 18.25
3307 | Story37 | B61 | 32 MPa RC Beam (40 cm x 25 cm) | Beam | 32MPa | Concrete Rectangular | 250 | 400 | 1000 | 4525 | 0.45 | 1107.03 | G300E | 1517854.69 | 11.91 | G300E | 1904651.69 | 14.94
3308 | Story37 | B62 | 32 MPa RC Beam (40 cm x 25 cm) | Beam | 32MPa | Concrete Rectangular | 250 | 400 | 1000 | 4525 | 0.45 | 1107.03 | G300E | 2355262.5 | 18.48 | G300E | 301670.11 | 2.37
3309 | Story37 | B63 | 32 MPa RC Beam (40 cm x 25 cm) | Beam | 32MPa | Concrete Rectangular | 250 | 400 | 1000 | 4525 | 0.45 | 1107.03 | G300E | 1692026.79 | 13.28 | G300E | 1763675.64 | 13.84
3310 | Story37 | B64 | 32 MPa RC Beam (40 cm x 25 cm) | Beam | 32MPa | Concrete Rectangular | 250 | 400 | 1000 | 4525 | 0.45 | 1107.03 | G300E | 2263792.86 | 17.76 | G300E | 377087.64 | 2.96
3311 | Story37 | B65 | 32 MPa RC Beam (40 cm x 25 cm) | Beam | 32MPa | Concrete Rectangular | 250 | 400 | 1000 | 4525 | 0.45 | 1107.03 | G300E | 1746650 | 13.7 | G300E | 1839093.16 | 14.43
3312 | Story37 | B66 | 32 MPa RC Beam (40 cm x 25 cm) | Beam | 32MPa | Concrete Rectangular | 250 | 400 | 1000 | 4800 | 0.48 | 1174.31 | G300E | 5909120 | 46.37 | G300E | 2150458.88 | 16.87
3313 | Story37 | B67 | 32 MPa RC Beam (40 cm x 25 cm) | Beam | 32MPa | Concrete Rectangular | 250 | 400 | 1000 | 4525 | 0.45 | 1107.03 | G300E | 5574196.67 | 43.74 | G300E | 2027469.09 | 15.91
3314 | Story37 | B69 | 32 MPa RC Beam (40 cm x 25 cm) | Beam | 32MPa | Concrete Rectangular | 250 | 400 | 1000 | 4525 | 0.45 | 1107.03 | G300E | 5575101.67 | 43.74 | G300E | 2027553.55 | 15.91
3315 | Story37 | B7 | 32 MPa RC Beam (40 cm x 25 cm) | Beam | 32MPa | Concrete Rectangular | 250 | 400 | 1000 | 4525 | 0.45 | 1107.03 | G300E | 2353323.21 | 18.47 | G300E | 301670.11 | 2.37
3316 | Story37 | B70 | 32 MPa RC Beam (40 cm x 25 cm) | Beam | 32MPa | Concrete Rectangular | 250 | 400 | 1000 | 4525 | 0.45 | 1107.03 | G300E | 5574498.33 | 43.74 | G300E | 2027510.11 | 15.91
3317 | Story37 | B71 | 32 MPa RC Beam (40 cm x 25 cm) | Beam | 32MPa | Concrete Rectangular | 250 | 400 | 1000 | 4525 | 0.45 | 1107.03 | G300E | 1746326.79 | 13.7 | G300E | 1839093.16 | 14.43
3318 | Story37 | B72 | 32 MPa RC Beam (40 cm x 25 cm) | Beam | 32MPa | Concrete Rectangular | 250 | 400 | 1000 | 4525 | 0.45 | 1107.03 | G300E | 2263469.64 | 17.76 | G300E | 377087.64 | 2.96
3319 | Story37 | B73 | 32 MPa RC Beam (40 cm x 25 cm) | Beam | 32MPa | Concrete Rectangular | 250 | 400 | 1000 | 4525 | 0.45 | 1107.03 | G300E | 1691380.36 | 13.27 | G300E | 1763675.64 | 13.84
3320 | Story37 | B74 | 32 MPa RC Beam (40 cm x 25 cm) | Beam | 32MPa | Concrete Rectangular | 250 | 400 | 1000 | 4525 | 0.45 | 1107.03 | G300E | 2356232.14 | 18.49 | G300E | 301670.11 | 2.37
3321 | Story37 | B75 | 32 MPa RC Beam (40 cm x 25 cm) | Beam | 32MPa | Concrete Rectangular | 250 | 400 | 1000 | 4525 | 0.45 | 1107.03 | G300E | 1518137.5 | 11.91 | G300E | 1904651.69 | 14.94
3322 | Story37 | B76 | 32 MPa RC Beam (40 cm x 25 cm) | Beam | 32MPa | Concrete Rectangular | 250 | 400 | 1000 | 4525 | 0.45 | 1107.03 | G300E | 1307401.79 | 10.26 | G300E | 2325852.59 | 18.25
3323 | Story37 | B77 | 32 MPa RC Beam (40 cm x 25 cm) | Beam | 32MPa | Concrete Rectangular | 250 | 400 | 1000 | 4525 | 0.45 | 1107.03 | G300E | 2347182.14 | 18.42 | G300E | 266646.61 | 2.09
3324 | Story37 | B78 | 32 MPa RC Beam (40 cm x 25 cm) | Beam | 32MPa | Concrete Rectangular | 250 | 400 | 1000 | 4525 | 0.45 | 1107.03 | G300E | 1699783.93 | 13.34 | G300E | 1163789.92 | 9.13
3325 | Story37 | B79 | 32 MPa RC Beam (40 cm x 25 cm) | Beam | 32MPa | Concrete Rectangular | 250 | 400 | 1000 | 4525 | 0.45 | 1107.03 | G300E | 1732105.36 | 13.59 | G300E | 263961.35 | 2.07
3326 | Story37 | B8 | 32 MPa RC Beam (40 cm x 25 cm) | Beam | 32MPa | Concrete Rectangular | 250 | 400 | 1000 | 4525 | 0.45 | 1107.03 | G300E | 1299321.43 | 10.19 | G300E | 2325852.59 | 18.25
3327 | Story37 | B80 | 32 MPa RC Beam (40 cm x 25 cm) | Beam | 32MPa | Concrete Rectangular | 250 | 400 | 1000 | 4525 | 0.45 | 1107.03 | G300E | 1732428.57 | 13.59 | G300E | 263961.35 | 2.07
3328 | Story37 | B81 | 32 MPa RC Beam (40 cm x 25 cm) | Beam | 32MPa | Concrete Rectangular | 250 | 400 | 1000 | 4525 | 0.45 | 1107.03 | G300E | 1746326.79 | 13.7 | G300E | 1839093.16 | 14.43
3329 | Story37 | B82 | 32 MPa RC Beam (40 cm x 25 cm) | Beam | 32MPa | Concrete Rectangular | 250 | 400 | 1000 | 4525 | 0.45 | 1107.03 | G300E | 2263792.86 | 17.76 | G300E | 377087.64 | 2.96
3330 | Story37 | B83 | 32 MPa RC Beam (40 cm x 25 cm) | Beam | 32MPa | Concrete Rectangular | 250 | 400 | 1000 | 4525 | 0.45 | 1107.03 | G300E | 1475796.43 | 11.58 | G300E | 2325852.59 | 18.25
3331 | Story37 | B84 | 32 MPa RC Beam (40 cm x 25 cm) | Beam | 32MPa | Concrete Rectangular | 250 | 400 | 1000 | 4525 | 0.45 | 1107.03 | G300E | 2263792.86 | 17.76 | G300E | 377087.64 | 2.96
3332 | Story37 | B85 | 32 MPa RC Beam (40 cm x 25 cm) | Beam | 32MPa | Concrete Rectangular | 250 | 400 | 1000 | 4525 | 0.45 | 1107.03 | G300E | 1746326.79 | 13.7 | G300E | 1839093.16 | 14.43
3333 | Story37 | B86 | 32 MPa RC Beam (40 cm x 25 cm) | Beam | 32MPa | Concrete Rectangular | 250 | 400 | 1000 | 4525 | 0.45 | 1107.03 | G300E | 1732428.57 | 13.59 | G300E | 263961.35 | 2.07
3334 | Story37 | B87 | 32 MPa RC Beam (40 cm x 25 cm) | Beam | 32MPa | Concrete Rectangular | 250 | 400 | 1000 | 4525 | 0.45 | 1107.03 | G300E | 1732428.57 | 13.59 | G300E | 263961.35 | 2.07
3335 | Story37 | B88 | 32 MPa RC Beam (40 cm x 25 cm) | Beam | 32MPa | Concrete Rectangular | 250 | 400 | 1000 | 4525 | 0.45 | 1107.03 | G300E | 1699783.93 | 13.34 | G300E | 1163789.92 | 9.13
3336 | Story37 | B89 | 32 MPa RC Beam (40 cm x 25 cm) | Beam | 32MPa | Concrete Rectangular | 250 | 400 | 1000 | 4525 | 0.45 | 1107.03 | G300E | 2347505.36 | 18.42 | G300E | 266649.2 | 2.09
3337 | Story37 | B9 | 32 MPa RC Beam (40 cm x 25 cm) | Beam | 32MPa | Concrete Rectangular | 250 | 400 | 1000 | 4525 | 0.45 | 1107.03 | G300E | 2355262.5 | 18.48 | G300E | 301670.11 | 2.37
3338 | Story37 | B90 | 32 MPa RC Beam (40 cm x 25 cm) | Beam | 32MPa | Concrete Rectangular | 250 | 400 | 1000 | 4525 | 0.45 | 1107.03 | G300E | 1307401.79 | 10.26 | G300E | 2325852.59 | 18.25
3339 | Story37 | B91 | 32 MPa RC Beam (40 cm x 25 cm) | Beam | 32MPa | Concrete Rectangular | 250 | 400 | 1000 | 4525 | 0.45 | 1107.03 | G300E | 1873953.33 | 14.7 | G300E | 1715680.9 | 13.46
3340 | Story37 | B92 | 32 MPa RC Beam (40 cm x 25 cm) | Beam | 32MPa | Concrete Rectangular | 250 | 400 | 1000 | 4525 | 0.45 | 1107.03 | G300E | 2073742.86 | 16.27 | G300E | 1763675.64 | 13.84
3341 | Story37 | B93 | 32 MPa RC Beam (40 cm x 25 cm) | Beam | 32MPa | Concrete Rectangular | 250 | 400 | 1000 | 4525 | 0.45 | 1107.03 | G300E | 2073742.86 | 16.27 | G300E | 1763675.64 | 13.84
3342 | Story37 | B94 | 32 MPa RC Beam (40 cm x 25 cm) | Beam | 32MPa | Concrete Rectangular | 250 | 400 | 1000 | 4525 | 0.45 | 1107.03 | G300E | 1699783.93 | 13.34 | G300E | 1163789.92 | 9.13
3343 | Story37 | B95 | 32 MPa RC Beam (40 cm x 25 cm) | Beam | 32MPa | Concrete Rectangular | 250 | 400 | 1000 | 4525 | 0.45 | 1107.03 | G300E | 2347182.14 | 18.42 | G300E | 266649.2 | 2.09
3344 | Story37 | B96 | 32 MPa RC Beam (40 cm x 25 cm) | Beam | 32MPa | Concrete Rectangular | 250 | 400 | 1000 | 4525 | 0.45 | 1107.03 | G300E | 1691380.36 | 13.27 | G300E | 1763675.64 | 13.84
3345 | Story37 | B97 | 32 MPa RC Beam (40 cm x 25 cm) | Beam | 32MPa | Concrete Rectangular | 250 | 400 | 1000 | 4525 | 0.45 | 1107.03 | G300E | 2355908.93 | 18.49 | G300E | 301670.11 | 2.37
3346 | Story37 | B98 | 32 MPa RC Beam (40 cm x 25 cm) | Beam | 32MPa | Concrete Rectangular | 250 | 400 | 1000 | 4525 | 0.45 | 1107.03 | G300E | 1409860.71 | 11.06 | G300E | 1126081.16 | 8.84
3347 | Story37 | B99 | 32 MPa RC Beam (40 cm x 25 cm) | Beam | 32MPa | Concrete Rectangular | 250 | 400 | 1000 | 4525 | 0.45 | 1107.03 | G300E | 2356232.14 | 18.49 | G300E | 301670.11 | 2.37
3348 | Story38 | B1 | 32 MPa RC Beam (40 cm x 25 cm) | Beam | 32MPa | Concrete Rectangular | 250 | 400 | 1000 | 4525 | 0.45 | 1107.03 | G300E | 1384973.21 | 10.87 | G300E | 2175881.16 | 17.07
3349 | Story38 | B10 | 32 MPa RC Beam (40 cm x 25 cm) | Beam | 32MPa | Concrete Rectangular | 250 | 400 | 1000 | 4525 | 0.45 | 1107.03 | G300E | 1869107.81 | 14.67 | G300E | 1294299.32 | 10.16
3350 | Story38 | B100 | 32 MPa RC Beam (40 cm x 25 cm) | Beam | 32MPa | Concrete Rectangular | 250 | 400 | 1000 | 4525 | 0.45 | 1107.03 | G300E | 1692673.21 | 13.28 | G300E | 1763675.64 | 13.84
3351 | Story38 | B101 | 32 MPa RC Beam (40 cm x 25 cm) | Beam | 32MPa | Concrete Rectangular | 250 | 400 | 1000 | 4525 | 0.45 | 1107.03 | G300E | 2475498.21 | 19.42 | G300E | 263961.35 | 2.07
3352 | Story38 | B102 | 32 MPa RC Beam (40 cm x 25 cm) | Beam | 32MPa | Concrete Rectangular | 250 | 400 | 1000 | 4525 | 0.45 | 1107.03 | G300E | 1586335.71 | 12.45 | G300E | 1163789.92 | 9.13
3353 | Story38 | B103 | 32 MPa RC Beam (40 cm x 25 cm) | Beam | 32MPa | Concrete Rectangular | 250 | 400 | 1000 | 4525 | 0.45 | 1107.03 | G300E | 2082469.64 | 16.34 | G300E | 1163789.92 | 9.13
3354 | Story38 | B104 | 32 MPa RC Beam (40 cm x 25 cm) | Beam | 32MPa | Concrete Rectangular | 250 | 400 | 1000 | 4525 | 0.45 | 1107.03 | G300E | 2082469.64 | 16.34 | G300E | 1163789.92 | 9.13
3355 | Story38 | B105 | 32 MPa RC Beam (40 cm x 25 cm) | Beam | 32MPa | Concrete Rectangular | 250 | 400 | 1000 | 4525 | 0.45 | 1107.03 | G300E | 1381094.64 | 10.84 | G300E | 2175881.16 | 17.07
3356 | Story38 | B106 | 32 MPa RC Beam (40 cm x 25 cm) | Beam | 32MPa | Concrete Rectangular | 250 | 400 | 1000 | 4525 | 0.45 | 1107.03 | G300E | 1381094.64 | 10.84 | G300E | 2175881.16 | 17.07
3357 | Story38 | B107 | 32 MPa RC Beam (40 cm x 25 cm) | Beam | 32MPa | Concrete Rectangular | 250 | 400 | 1000 | 4525 | 0.45 | 1107.03 | G300E | 1481183.33 | 11.62 | G300E | 1715680.9 | 13.46
3358 | Story38 | B108 | 32 MPa RC Beam (40 cm x 25 cm) | Beam | 32MPa | Concrete Rectangular | 250 | 400 | 1000 | 4525 | 0.45 | 1107.03 | G300E | 1702814.06 | 13.36 | G300E | 1294333.26 | 10.16
3359 | Story38 | B109 | 32 MPa RC Beam (40 cm x 25 cm) | Beam | 32MPa | Concrete Rectangular | 250 | 400 | 1000 | 4525 | 0.45 | 1107.03 | G300E | 1298675 | 10.19 | G300E | 2325852.59 | 18.25
3360 | Story38 | B11 | 32 MPa RC Beam (40 cm x 25 cm) | Beam | 32MPa | Concrete Rectangular | 250 | 400 | 1000 | 4525 | 0.45 | 1107.03 | G300E | 2474851.79 | 19.42 | G300E | 263961.35 | 2.07
3361 | Story38 | B110 | 32 MPa RC Beam (40 cm x 25 cm) | Beam | 32MPa | Concrete Rectangular | 250 | 400 | 1000 | 4525 | 0.45 | 1107.03 | G300E | 1869107.81 | 14.67 | G300E | 1294306.11 | 10.16
3362 | Story38 | B111 | 32 MPa RC Beam (40 cm x 25 cm) | Beam | 32MPa | Concrete Rectangular | 250 | 400 | 1000 | 4525 | 0.45 | 1107.03 | G300E | 1400940 | 10.99 | G300E | 1715680.9 | 13.46
3363 | Story38 | B112 | 32 MPa RC Beam (40 cm x 25 cm) | Beam | 32MPa | Concrete Rectangular | 250 | 400 | 1000 | 4525 | 0.45 | 1107.03 | G300E | 1381094.64 | 10.84 | G300E | 2175881.16 | 17.07
3364 | Story38 | B12 | 32 MPa RC Beam (40 cm x 25 cm) | Beam | 32MPa | Concrete Rectangular | 250 | 400 | 1000 | 4525 | 0.45 | 1107.03 | G300E | 1400940 | 10.99 | G300E | 1715680.9 | 13.46
3365 | Story38 | B13 | 32 MPa RC Beam (40 cm x 25 cm) | Beam | 32MPa | Concrete Rectangular | 250 | 400 | 1000 | 4525 | 0.45 | 1107.03 | G300E | 2082469.64 | 16.34 | G300E | 1163789.92 | 9.13
3366 | Story38 | B14 | 32 MPa RC Beam (40 cm x 25 cm) | Beam | 32MPa | Concrete Rectangular | 250 | 400 | 1000 | 4525 | 0.45 | 1107.03 | G300E | 1381094.64 | 10.84 | G300E | 2175881.16 | 17.07
3367 | Story38 | B15 | 32 MPa RC Beam (40 cm x 25 cm) | Beam | 32MPa | Concrete Rectangular | 250 | 400 | 1000 | 4525 | 0.45 | 1107.03 | G300E | 1381094.64 | 10.84 | G300E | 2175881.16 | 17.07
3368 | Story38 | B16 | 32 MPa RC Beam (40 cm x 25 cm) | Beam | 32MPa | Concrete Rectangular | 250 | 400 | 1000 | 4525 | 0.45 | 1107.03 | G300E | 1480580 | 11.62 | G300E | 1715680.9 | 13.46
3369 | Story38 | B17 | 32 MPa RC Beam (40 cm x 25 cm) | Beam | 32MPa | Concrete Rectangular | 250 | 400 | 1000 | 4525 | 0.45 | 1107.03 | G300E | 2091196.43 | 16.41 | G300E | 1313761.35 | 10.31
3370 | Story38 | B18 | 32 MPa RC Beam (40 cm x 25 cm) | Beam | 32MPa | Concrete Rectangular | 250 | 400 | 1000 | 4525 | 0.45 | 1107.03 | G300E | 1583103.57 | 12.42 | G300E | 1201498.69 | 9.43
3371 | Story38 | B19 | 32 MPa RC Beam (40 cm x 25 cm) | Beam | 32MPa | Concrete Rectangular | 250 | 400 | 1000 | 4525 | 0.45 | 1107.03 | G300E | 1583426.79 | 12.42 | G300E | 1763675.64 | 13.84
3372 | Story38 | B2 | 32 MPa RC Beam (40 cm x 25 cm) | Beam | 32MPa | Concrete Rectangular | 250 | 400 | 1000 | 4525 | 0.45 | 1107.03 | G300E | 1382064.29 | 10.84 | G300E | 2175881.16 | 17.07
3373 | Story38 | B20 | 32 MPa RC Beam (40 cm x 25 cm) | Beam | 32MPa | Concrete Rectangular | 250 | 400 | 1000 | 4525 | 0.45 | 1107.03 | G300E | 1824867.86 | 14.32 | G300E | 263961.35 | 2.07
3374 | Story38 | B21 | 32 MPa RC Beam (40 cm x 25 cm) | Beam | 32MPa | Concrete Rectangular | 250 | 400 | 1000 | 4525 | 0.45 | 1107.03 | G300E | 1691703.57 | 13.27 | G300E | 1763675.64 | 13.84
3375 | Story38 | B22 | 32 MPa RC Beam (40 cm x 25 cm) | Beam | 32MPa | Concrete Rectangular | 250 | 400 | 1000 | 4525 | 0.45 | 1107.03 | G300E | 2274135.71 | 17.84 | G300E | 377087.64 | 2.96
3376 | Story38 | B23 | 32 MPa RC Beam (40 cm x 25 cm) | Beam | 32MPa | Concrete Rectangular | 250 | 400 | 1000 | 4525 | 0.45 | 1107.03 | G300E | 1409214.29 | 11.06 | G300E | 226252.59 | 1.78
3377 | Story38 | B24 | 32 MPa RC Beam (40 cm x 25 cm) | Beam | 32MPa | Concrete Rectangular | 250 | 400 | 1000 | 4525 | 0.45 | 1107.03 | G300E | 2272842.86 | 17.83 | G300E | 377087.64 | 2.96
3378 | Story38 | B25 | 32 MPa RC Beam (40 cm x 25 cm) | Beam | 32MPa | Concrete Rectangular | 250 | 400 | 1000 | 4525 | 0.45 | 1107.03 | G300E | 1692673.21 | 13.28 | G300E | 1763675.64 | 13.84
3379 | Story38 | B26 | 32 MPa RC Beam (40 cm x 25 cm) | Beam | 32MPa | Concrete Rectangular | 250 | 400 | 1000 | 4525 | 0.45 | 1107.03 | G300E | 1740508.93 | 13.66 | G300E | 263961.35 | 2.07
3380 | Story38 | B27 | 32 MPa RC Beam (40 cm x 25 cm) | Beam | 32MPa | Concrete Rectangular | 250 | 400 | 1000 | 4525 | 0.45 | 1107.03 | G300E | 1586658.93 | 12.45 | G300E | 1163789.92 | 9.13
3381 | Story38 | B28 | 32 MPa RC Beam (40 cm x 25 cm) | Beam | 32MPa | Concrete Rectangular | 250 | 400 | 1000 | 4525 | 0.45 | 1107.03 | G300E | 1586335.71 | 12.45 | G300E | 1163789.92 | 9.13
3382 | Story38 | B29 | 32 MPa RC Beam (40 cm x 25 cm) | Beam | 32MPa | Concrete Rectangular | 250 | 400 | 1000 | 4525 | 0.45 | 1107.03 | G300E | 2082146.43 | 16.34 | G300E | 1163789.92 | 9.13
3383 | Story38 | B3 | 32 MPa RC Beam (40 cm x 25 cm) | Beam | 32MPa | Concrete Rectangular | 250 | 400 | 1000 | 4525 | 0.45 | 1107.03 | G300E | 2093135.71 | 16.42 | G300E | 1313761.35 | 10.31
3384 | Story38 | B30 | 32 MPa RC Beam (40 cm x 25 cm) | Beam | 32MPa | Concrete Rectangular | 250 | 400 | 1000 | 4525 | 0.45 | 1107.03 | G300E | 1481183.33 | 11.62 | G300E | 1715680.9 | 13.46
3385 | Story38 | B31 | 32 MPa RC Beam (40 cm x 25 cm) | Beam | 32MPa | Concrete Rectangular | 250 | 400 | 1000 | 4525 | 0.45 | 1107.03 | G300E | 1702814.06 | 13.36 | G300E | 1294368.33 | 10.16
3386 | Story38 | B32 | 32 MPa RC Beam (40 cm x 25 cm) | Beam | 32MPa | Concrete Rectangular | 250 | 400 | 1000 | 4525 | 0.45 | 1107.03 | G300E | 2472266.07 | 19.4 | G300E | 263961.35 | 2.07
3387 | Story38 | B33 | 32 MPa RC Beam (40 cm x 25 cm) | Beam | 32MPa | Concrete Rectangular | 250 | 400 | 1000 | 4525 | 0.45 | 1107.03 | G300E | 1691380.36 | 13.27 | G300E | 1763675.64 | 13.84
3388 | Story38 | B34 | 32 MPa RC Beam (40 cm x 25 cm) | Beam | 32MPa | Concrete Rectangular | 250 | 400 | 1000 | 4525 | 0.45 | 1107.03 | G300E | 1825837.5 | 14.33 | G300E | 263961.35 | 2.07
3389 | Story38 | B35 | 32 MPa RC Beam (40 cm x 25 cm) | Beam | 32MPa | Concrete Rectangular | 250 | 400 | 1000 | 4525 | 0.45 | 1107.03 | G300E | 1768305.36 | 13.87 | G300E | 1801384.4 | 14.13
3390 | Story38 | B36 | 32 MPa RC Beam (40 cm x 25 cm) | Beam | 32MPa | Concrete Rectangular | 250 | 400 | 1000 | 4525 | 0.45 | 1107.03 | G300E | 1768305.36 | 13.87 | G300E | 1801384.4 | 14.13
3391 | Story38 | B37 | 32 MPa RC Beam (40 cm x 25 cm) | Beam | 32MPa | Concrete Rectangular | 250 | 400 | 1000 | 4800 | 0.48 | 1174.31 | G300E | 6045120 | 47.43 | G300E | 2176224 | 17.08
3392 | Story38 | B38 | 32 MPa RC Beam (40 cm x 25 cm) | Beam | 32MPa | Concrete Rectangular | 250 | 400 | 1000 | 4525 | 0.45 | 1107.03 | G300E | 1557569.64 | 12.22 | G300E | 2325852.59 | 18.25
3393 | Story38 | B39 | 32 MPa RC Beam (40 cm x 25 cm) | Beam | 32MPa | Concrete Rectangular | 250 | 400 | 1000 | 4800 | 0.48 | 1174.31 | G300E | 6075840 | 47.67 | G300E | 2198352.64 | 17.25
3394 | Story38 | B4 | 32 MPa RC Beam (40 cm x 25 cm) | Beam | 32MPa | Concrete Rectangular | 250 | 400 | 1000 | 4525 | 0.45 | 1107.03 | G300E | 1480580 | 11.62 | G300E | 1715680.9 | 13.46
3395 | Story38 | B40 | 32 MPa RC Beam (40 cm x 25 cm) | Beam | 32MPa | Concrete Rectangular | 250 | 400 | 1000 | 4525 | 0.45 | 1107.03 | G300E | 1757316.07 | 13.79 | G300E | 1839093.16 | 14.43
3396 | Story38 | B41 | 32 MPa RC Beam (40 cm x 25 cm) | Beam | 32MPa | Concrete Rectangular | 250 | 400 | 1000 | 4525 | 0.45 | 1107.03 | G300E | 1756023.21 | 13.78 | G300E | 1839093.16 | 14.43
3397 | Story38 | B42 | 32 MPa RC Beam (40 cm x 25 cm) | Beam | 32MPa | Concrete Rectangular | 250 | 400 | 1000 | 4525 | 0.45 | 1107.03 | G300E | 1740832.14 | 13.66 | G300E | 263961.35 | 2.07
3398 | Story38 | B43 | 32 MPa RC Beam (40 cm x 25 cm) | Beam | 32MPa | Concrete Rectangular | 250 | 400 | 1000 | 4525 | 0.45 | 1107.03 | G300E | 1692673.21 | 13.28 | G300E | 1763675.64 | 13.84
3399 | Story38 | B44 | 32 MPa RC Beam (40 cm x 25 cm) | Beam | 32MPa | Concrete Rectangular | 250 | 400 | 1000 | 4525 | 0.45 | 1107.03 | G300E | 2475175 | 19.42 | G300E | 263961.35 | 2.07
3400 | Story38 | B45 | 32 MPa RC Beam (40 cm x 25 cm) | Beam | 32MPa | Concrete Rectangular | 250 | 400 | 1000 | 4525 | 0.45 | 1107.03 | G300E | 1702814.06 | 13.36 | G300E | 1294329.87 | 10.16
3401 | Story38 | B46 | 32 MPa RC Beam (40 cm x 25 cm) | Beam | 32MPa | Concrete Rectangular | 250 | 400 | 1000 | 4525 | 0.45 | 1107.03 | G300E | 1298675 | 10.19 | G300E | 2325852.59 | 18.25
3402 | Story38 | B47 | 32 MPa RC Beam (40 cm x 25 cm) | Beam | 32MPa | Concrete Rectangular | 250 | 400 | 1000 | 4525 | 0.45 | 1107.03 | G300E | 2394371.43 | 18.79 | G300E | 304282.98 | 2.39
3403 | Story38 | B48 | 32 MPa RC Beam (40 cm x 25 cm) | Beam | 32MPa | Concrete Rectangular | 250 | 400 | 1000 | 4525 | 0.45 | 1107.03 | G300E | 1409214.29 | 11.06 | G300E | 226252.59 | 1.78
3404 | Story38 | B49 | 32 MPa RC Beam (40 cm x 25 cm) | Beam | 32MPa | Concrete Rectangular | 250 | 400 | 1000 | 4525 | 0.45 | 1107.03 | G300E | 2274135.71 | 17.84 | G300E | 377087.64 | 2.96
3405 | Story38 | B5 | 32 MPa RC Beam (40 cm x 25 cm) | Beam | 32MPa | Concrete Rectangular | 250 | 400 | 1000 | 4525 | 0.45 | 1107.03 | G300E | 2471942.86 | 19.4 | G300E | 263961.35 | 2.07
3406 | Story38 | B50 | 32 MPa RC Beam (40 cm x 25 cm) | Beam | 32MPa | Concrete Rectangular | 250 | 400 | 1000 | 4525 | 0.45 | 1107.03 | G300E | 1557569.64 | 12.22 | G300E | 2325852.59 | 18.25
3407 | Story38 | B51 | 32 MPa RC Beam (40 cm x 25 cm) | Beam | 32MPa | Concrete Rectangular | 250 | 400 | 1000 | 4800 | 0.48 | 1174.31 | G300E | 6046720 | 47.44 | G300E | 2173244.16 | 17.05
3408 | Story38 | B55 | 32 MPa RC Beam (40 cm x 25 cm) | Beam | 32MPa | Concrete Rectangular | 250 | 400 | 1000 | 4525 | 0.45 | 1107.03 | G300E | 5730761.67 | 44.97 | G300E | 2072577.91 | 16.26
3409 | Story38 | B56 | 32 MPa RC Beam (40 cm x 25 cm) | Beam | 32MPa | Concrete Rectangular | 250 | 400 | 1000 | 4525 | 0.45 | 1107.03 | G300E | 1471271.43 | 11.54 | G300E | 2325852.59 | 18.25
3410 | Story38 | B57 | 32 MPa RC Beam (40 cm x 25 cm) | Beam | 32MPa | Concrete Rectangular | 250 | 400 | 1000 | 4525 | 0.45 | 1107.03 | G300E | 2272842.86 | 17.83 | G300E | 377087.64 | 2.96
3411 | Story38 | B58 | 32 MPa RC Beam (40 cm x 25 cm) | Beam | 32MPa | Concrete Rectangular | 250 | 400 | 1000 | 4525 | 0.45 | 1107.03 | G300E | 1409214.29 | 11.06 | G300E | 1126081.16 | 8.84
3412 | Story38 | B59 | 32 MPa RC Beam (40 cm x 25 cm) | Beam | 32MPa | Concrete Rectangular | 250 | 400 | 1000 | 4525 | 0.45 | 1107.03 | G300E | 2396957.14 | 18.81 | G300E | 304341.16 | 2.39
3413 | Story38 | B6 | 32 MPa RC Beam (40 cm x 25 cm) | Beam | 32MPa | Concrete Rectangular | 250 | 400 | 1000 | 4525 | 0.45 | 1107.03 | G300E | 1702814.06 | 13.36 | G300E | 1294353.62 | 10.16
3414 | Story38 | B60 | 32 MPa RC Beam (40 cm x 25 cm) | Beam | 32MPa | Concrete Rectangular | 250 | 400 | 1000 | 4525 | 0.45 | 1107.03 | G300E | 1298675 | 10.19 | G300E | 2325852.59 | 18.25
3415 | Story38 | B61 | 32 MPa RC Beam (40 cm x 25 cm) | Beam | 32MPa | Concrete Rectangular | 250 | 400 | 1000 | 4525 | 0.45 | 1107.03 | G300E | 1869107.81 | 14.67 | G300E | 1294291.41 | 10.16
3416 | Story38 | B62 | 32 MPa RC Beam (40 cm x 25 cm) | Beam | 32MPa | Concrete Rectangular | 250 | 400 | 1000 | 4525 | 0.45 | 1107.03 | G300E | 2396310.71 | 18.8 | G300E | 304315.3 | 2.39
3417 | Story38 | B63 | 32 MPa RC Beam (40 cm x 25 cm) | Beam | 32MPa | Concrete Rectangular | 250 | 400 | 1000 | 4525 | 0.45 | 1107.03 | G300E | 1692673.21 | 13.28 | G300E | 1763675.64 | 13.84
3418 | Story38 | B64 | 32 MPa RC Beam (40 cm x 25 cm) | Beam | 32MPa | Concrete Rectangular | 250 | 400 | 1000 | 4525 | 0.45 | 1107.03 | G300E | 2272842.86 | 17.83 | G300E | 377087.64 | 2.96
3419 | Story38 | B65 | 32 MPa RC Beam (40 cm x 25 cm) | Beam | 32MPa | Concrete Rectangular | 250 | 400 | 1000 | 4525 | 0.45 | 1107.03 | G300E | 1757639.29 | 13.79 | G300E | 1839093.16 | 14.43
3420 | Story38 | B66 | 32 MPa RC Beam (40 cm x 25 cm) | Beam | 32MPa | Concrete Rectangular | 250 | 400 | 1000 | 4800 | 0.48 | 1174.31 | G300E | 6074240 | 47.66 | G300E | 2198246.4 | 17.25
3421 | Story38 | B67 | 32 MPa RC Beam (40 cm x 25 cm) | Beam | 32MPa | Concrete Rectangular | 250 | 400 | 1000 | 4525 | 0.45 | 1107.03 | G300E | 5730460 | 44.96 | G300E | 2072561.01 | 16.26
3422 | Story38 | B69 | 32 MPa RC Beam (40 cm x 25 cm) | Beam | 32MPa | Concrete Rectangular | 250 | 400 | 1000 | 4525 | 0.45 | 1107.03 | G300E | 5731063.33 | 44.97 | G300E | 2072651.51 | 16.26
3423 | Story38 | B7 | 32 MPa RC Beam (40 cm x 25 cm) | Beam | 32MPa | Concrete Rectangular | 250 | 400 | 1000 | 4525 | 0.45 | 1107.03 | G300E | 2394371.43 | 18.79 | G300E | 304281.69 | 2.39
3424 | Story38 | B70 | 32 MPa RC Beam (40 cm x 25 cm) | Beam | 32MPa | Concrete Rectangular | 250 | 400 | 1000 | 4525 | 0.45 | 1107.03 | G300E | 5730761.67 | 44.97 | G300E | 2072605.66 | 16.26
3425 | Story38 | B71 | 32 MPa RC Beam (40 cm x 25 cm) | Beam | 32MPa | Concrete Rectangular | 250 | 400 | 1000 | 4525 | 0.45 | 1107.03 | G300E | 1756023.21 | 13.78 | G300E | 1839093.16 | 14.43
3426 | Story38 | B72 | 32 MPa RC Beam (40 cm x 25 cm) | Beam | 32MPa | Concrete Rectangular | 250 | 400 | 1000 | 4525 | 0.45 | 1107.03 | G300E | 2272842.86 | 17.83 | G300E | 377087.64 | 2.96
3427 | Story38 | B73 | 32 MPa RC Beam (40 cm x 25 cm) | Beam | 32MPa | Concrete Rectangular | 250 | 400 | 1000 | 4525 | 0.45 | 1107.03 | G300E | 1692673.21 | 13.28 | G300E | 1763675.64 | 13.84
3428 | Story38 | B74 | 32 MPa RC Beam (40 cm x 25 cm) | Beam | 32MPa | Concrete Rectangular | 250 | 400 | 1000 | 4525 | 0.45 | 1107.03 | G300E | 2396957.14 | 18.81 | G300E | 304342.45 | 2.39
3429 | Story38 | B75 | 32 MPa RC Beam (40 cm x 25 cm) | Beam | 32MPa | Concrete Rectangular | 250 | 400 | 1000 | 4525 | 0.45 | 1107.03 | G300E | 1869107.81 | 14.67 | G300E | 1294306.11 | 10.16
3430 | Story38 | B76 | 32 MPa RC Beam (40 cm x 25 cm) | Beam | 32MPa | Concrete Rectangular | 250 | 400 | 1000 | 4525 | 0.45 | 1107.03 | G300E | 1400940 | 10.99 | G300E | 1715680.9 | 13.46
3431 | Story38 | B77 | 32 MPa RC Beam (40 cm x 25 cm) | Beam | 32MPa | Concrete Rectangular | 250 | 400 | 1000 | 4525 | 0.45 | 1107.03 | G300E | 2474851.79 | 19.42 | G300E | 263961.35 | 2.07
3432 | Story38 | B78 | 32 MPa RC Beam (40 cm x 25 cm) | Beam | 32MPa | Concrete Rectangular | 250 | 400 | 1000 | 4525 | 0.45 | 1107.03 | G300E | 1586658.93 | 12.45 | G300E | 1163789.92 | 9.13
3433 | Story38 | B79 | 32 MPa RC Beam (40 cm x 25 cm) | Beam | 32MPa | Concrete Rectangular | 250 | 400 | 1000 | 4525 | 0.45 | 1107.03 | G300E | 1740508.93 | 13.66 | G300E | 263961.35 | 2.07
3434 | Story38 | B8 | 32 MPa RC Beam (40 cm x 25 cm) | Beam | 32MPa | Concrete Rectangular | 250 | 400 | 1000 | 4525 | 0.45 | 1107.03 | G300E | 1298675 | 10.19 | G300E | 2325852.59 | 18.25
3435 | Story38 | B80 | 32 MPa RC Beam (40 cm x 25 cm) | Beam | 32MPa | Concrete Rectangular | 250 | 400 | 1000 | 4525 | 0.45 | 1107.03 | G300E | 1740832.14 | 13.66 | G300E | 263961.35 | 2.07
3436 | Story38 | B81 | 32 MPa RC Beam (40 cm x 25 cm) | Beam | 32MPa | Concrete Rectangular | 250 | 400 | 1000 | 4525 | 0.45 | 1107.03 | G300E | 1756023.21 | 13.78 | G300E | 1839093.16 | 14.43
3437 | Story38 | B82 | 32 MPa RC Beam (40 cm x 25 cm) | Beam | 32MPa | Concrete Rectangular | 250 | 400 | 1000 | 4525 | 0.45 | 1107.03 | G300E | 2273166.07 | 17.84 | G300E | 377087.64 | 2.96
3438 | Story38 | B83 | 32 MPa RC Beam (40 cm x 25 cm) | Beam | 32MPa | Concrete Rectangular | 250 | 400 | 1000 | 4525 | 0.45 | 1107.03 | G300E | 1471271.43 | 11.54 | G300E | 2325852.59 | 18.25
3439 | Story38 | B84 | 32 MPa RC Beam (40 cm x 25 cm) | Beam | 32MPa | Concrete Rectangular | 250 | 400 | 1000 | 4525 | 0.45 | 1107.03 | G300E | 2273166.07 | 17.84 | G300E | 377087.64 | 2.96
3440 | Story38 | B85 | 32 MPa RC Beam (40 cm x 25 cm) | Beam | 32MPa | Concrete Rectangular | 250 | 400 | 1000 | 4525 | 0.45 | 1107.03 | G300E | 1756023.21 | 13.78 | G300E | 1839093.16 | 14.43
3441 | Story38 | B86 | 32 MPa RC Beam (40 cm x 25 cm) | Beam | 32MPa | Concrete Rectangular | 250 | 400 | 1000 | 4525 | 0.45 | 1107.03 | G300E | 1740508.93 | 13.66 | G300E | 263961.35 | 2.07
3442 | Story38 | B87 | 32 MPa RC Beam (40 cm x 25 cm) | Beam | 32MPa | Concrete Rectangular | 250 | 400 | 1000 | 4525 | 0.45 | 1107.03 | G300E | 1740508.93 | 13.66 | G300E | 263961.35 | 2.07
3443 | Story38 | B88 | 32 MPa RC Beam (40 cm x 25 cm) | Beam | 32MPa | Concrete Rectangular | 250 | 400 | 1000 | 4525 | 0.45 | 1107.03 | G300E | 1586335.71 | 12.45 | G300E | 1163789.92 | 9.13
3444 | Story38 | B89 | 32 MPa RC Beam (40 cm x 25 cm) | Beam | 32MPa | Concrete Rectangular | 250 | 400 | 1000 | 4525 | 0.45 | 1107.03 | G300E | 2475821.43 | 19.43 | G300E | 263961.35 | 2.07
3445 | Story38 | B9 | 32 MPa RC Beam (40 cm x 25 cm) | Beam | 32MPa | Concrete Rectangular | 250 | 400 | 1000 | 4525 | 0.45 | 1107.03 | G300E | 2396310.71 | 18.8 | G300E | 304315.3 | 2.39
3446 | Story38 | B90 | 32 MPa RC Beam (40 cm x 25 cm) | Beam | 32MPa | Concrete Rectangular | 250 | 400 | 1000 | 4525 | 0.45 | 1107.03 | G300E | 1400940 | 10.99 | G300E | 1715680.9 | 13.46
3447 | Story38 | B91 | 32 MPa RC Beam (40 cm x 25 cm) | Beam | 32MPa | Concrete Rectangular | 250 | 400 | 1000 | 4525 | 0.45 | 1107.03 | G300E | 1381094.64 | 10.84 | G300E | 2175881.16 | 17.07
3448 | Story38 | B92 | 32 MPa RC Beam (40 cm x 25 cm) | Beam | 32MPa | Concrete Rectangular | 250 | 400 | 1000 | 4525 | 0.45 | 1107.03 | G300E | 2082469.64 | 16.34 | G300E | 1163789.92 | 9.13
3449 | Story38 | B93 | 32 MPa RC Beam (40 cm x 25 cm) | Beam | 32MPa | Concrete Rectangular | 250 | 400 | 1000 | 4525 | 0.45 | 1107.03 | G300E | 2082146.43 | 16.34 | G300E | 1163789.92 | 9.13
3450 | Story38 | B94 | 32 MPa RC Beam (40 cm x 25 cm) | Beam | 32MPa | Concrete Rectangular | 250 | 400 | 1000 | 4525 | 0.45 | 1107.03 | G300E | 1586335.71 | 12.45 | G300E | 1163789.92 | 9.13
3451 | Story38 | B95 | 32 MPa RC Beam (40 cm x 25 cm) | Beam | 32MPa | Concrete Rectangular | 250 | 400 | 1000 | 4525 | 0.45 | 1107.03 | G300E | 2475175 | 19.42 | G300E | 263961.35 | 2.07
3452 | Story38 | B96 | 32 MPa RC Beam (40 cm x 25 cm) | Beam | 32MPa | Concrete Rectangular | 250 | 400 | 1000 | 4525 | 0.45 | 1107.03 | G300E | 1692673.21 | 13.28 | G300E | 1763675.64 | 13.84
3453 | Story38 | B97 | 32 MPa RC Beam (40 cm x 25 cm) | Beam | 32MPa | Concrete Rectangular | 250 | 400 | 1000 | 4525 | 0.45 | 1107.03 | G300E | 2396957.14 | 18.81 | G300E | 304341.16 | 2.39
3454 | Story38 | B98 | 32 MPa RC Beam (40 cm x 25 cm) | Beam | 32MPa | Concrete Rectangular | 250 | 400 | 1000 | 4525 | 0.45 | 1107.03 | G300E | 1409214.29 | 11.06 | G300E | 1126081.16 | 8.84
3455 | Story38 | B99 | 32 MPa RC Beam (40 cm x 25 cm) | Beam | 32MPa | Concrete Rectangular | 250 | 400 | 1000 | 4525 | 0.45 | 1107.03 | G300E | 2396957.14 | 18.81 | G300E | 304341.16 | 2.39
3456 | Story39 | B1 | 32 MPa RC Beam (42.5 cm x 25 cm) | Beam | 32MPa | Concrete Rectangular | 250 | 425 | 1062.5 | 4537.5 | 0.48 | 1179.47 | G300E | 1304531.25 | 10.24 | G300E | 2288766.37 | 17.96
3457 | Story39 | B10 | 32 MPa RC Beam (42.5 cm x 25 cm) | Beam | 32MPa | Concrete Rectangular | 250 | 425 | 1062.5 | 4537.5 | 0.48 | 1179.47 | G300E | 1563452.34 | 12.27 | G300E | 1246019.62 | 9.78
3458 | Story39 | B100 | 32 MPa RC Beam (42.5 cm x 25 cm) | Beam | 32MPa | Concrete Rectangular | 250 | 425 | 1062.5 | 4537.5 | 0.48 | 1179.47 | G300E | 1692811.61 | 13.28 | G300E | 1856394.4 | 14.57
3459 | Story39 | B101 | 32 MPa RC Beam (42.5 cm x 25 cm) | Beam | 32MPa | Concrete Rectangular | 250 | 425 | 1062.5 | 4537.5 | 0.48 | 1179.47 | G300E | 2382511.61 | 18.69 | G300E | 281233.68 | 2.21
3460 | Story39 | B102 | 32 MPa RC Beam (42.5 cm x 25 cm) | Beam | 32MPa | Concrete Rectangular | 250 | 425 | 1062.5 | 4537.5 | 0.48 | 1179.47 | G300E | 1656835.71 | 13 | G300E | 1226330.11 | 9.62
3461 | Story39 | B103 | 32 MPa RC Beam (42.5 cm x 25 cm) | Beam | 32MPa | Concrete Rectangular | 250 | 425 | 1062.5 | 4537.5 | 0.48 | 1179.47 | G300E | 2016270.54 | 15.82 | G300E | 1068814.04 | 8.39
3462 | Story39 | B104 | 32 MPa RC Beam (42.5 cm x 25 cm) | Beam | 32MPa | Concrete Rectangular | 250 | 425 | 1062.5 | 4537.5 | 0.48 | 1179.47 | G300E | 2016270.54 | 15.82 | G300E | 1068814.04 | 8.39
3463 | Story39 | B105 | 32 MPa RC Beam (42.5 cm x 25 cm) | Beam | 32MPa | Concrete Rectangular | 250 | 425 | 1062.5 | 4537.5 | 0.48 | 1179.47 | G300E | 1303234.82 | 10.23 | G300E | 1816218.16 | 14.25
3464 | Story39 | B106 | 32 MPa RC Beam (42.5 cm x 25 cm) | Beam | 32MPa | Concrete Rectangular | 250 | 425 | 1062.5 | 4537.5 | 0.48 | 1179.47 | G300E | 1303234.82 | 10.23 | G300E | 1816218.16 | 14.25
3465 | Story39 | B107 | 32 MPa RC Beam (42.5 cm x 25 cm) | Beam | 32MPa | Concrete Rectangular | 250 | 425 | 1062.5 | 4537.5 | 0.48 | 1179.47 | G300E | 1609300 | 12.63 | G300E | 1620141.3 | 12.71
3466 | Story39 | B108 | 32 MPa RC Beam (42.5 cm x 25 cm) | Beam | 32MPa | Concrete Rectangular | 250 | 425 | 1062.5 | 4537.5 | 0.48 | 1179.47 | G300E | 1582169.53 | 12.41 | G300E | 1246019.62 | 9.78
3467 | Story39 | B109 | 32 MPa RC Beam (42.5 cm x 25 cm) | Beam | 32MPa | Concrete Rectangular | 250 | 425 | 1062.5 | 4537.5 | 0.48 | 1179.47 | G300E | 1306800 | 10.25 | G300E | 2446282.44 | 19.19
3468 | Story39 | B11 | 32 MPa RC Beam (42.5 cm x 25 cm) | Beam | 32MPa | Concrete Rectangular | 250 | 425 | 1062.5 | 4537.5 | 0.48 | 1179.47 | G300E | 2382187.5 | 18.69 | G300E | 281233.68 | 2.21
3469 | Story39 | B110 | 32 MPa RC Beam (42.5 cm x 25 cm) | Beam | 32MPa | Concrete Rectangular | 250 | 425 | 1062.5 | 4537.5 | 0.48 | 1179.47 | G300E | 1563452.34 | 12.27 | G300E | 1246019.62 | 9.78
3470 | Story39 | B111 | 32 MPa RC Beam (42.5 cm x 25 cm) | Beam | 32MPa | Concrete Rectangular | 250 | 425 | 1062.5 | 4537.5 | 0.48 | 1179.47 | G300E | 1694000 | 13.29 | G300E | 1620141.3 | 12.71
3471 | Story39 | B112 | 32 MPa RC Beam (42.5 cm x 25 cm) | Beam | 32MPa | Concrete Rectangular | 250 | 425 | 1062.5 | 4537.5 | 0.48 | 1179.47 | G300E | 1303234.82 | 10.23 | G300E | 1816218.16 | 14.25
3472 | Story39 | B12 | 32 MPa RC Beam (42.5 cm x 25 cm) | Beam | 32MPa | Concrete Rectangular | 250 | 425 | 1062.5 | 4537.5 | 0.48 | 1179.47 | G300E | 1694000 | 13.29 | G300E | 1620141.3 | 12.71
3473 | Story39 | B13 | 32 MPa RC Beam (42.5 cm x 25 cm) | Beam | 32MPa | Concrete Rectangular | 250 | 425 | 1062.5 | 4537.5 | 0.48 | 1179.47 | G300E | 2016270.54 | 15.82 | G300E | 1068814.04 | 8.39
3474 | Story39 | B14 | 32 MPa RC Beam (42.5 cm x 25 cm) | Beam | 32MPa | Concrete Rectangular | 250 | 425 | 1062.5 | 4537.5 | 0.48 | 1179.47 | G300E | 1303234.82 | 10.23 | G300E | 1816218.16 | 14.25
3475 | Story39 | B15 | 32 MPa RC Beam (42.5 cm x 25 cm) | Beam | 32MPa | Concrete Rectangular | 250 | 425 | 1062.5 | 4537.5 | 0.48 | 1179.47 | G300E | 1303234.82 | 10.23 | G300E | 1816218.16 | 14.25
3476 | Story39 | B16 | 32 MPa RC Beam (42.5 cm x 25 cm) | Beam | 32MPa | Concrete Rectangular | 250 | 425 | 1062.5 | 4537.5 | 0.48 | 1179.47 | G300E | 1609300 | 12.63 | G300E | 1620141.3 | 12.71
3477 | Story39 | B17 | 32 MPa RC Beam (42.5 cm x 25 cm) | Beam | 32MPa | Concrete Rectangular | 250 | 425 | 1062.5 | 4537.5 | 0.48 | 1179.47 | G300E | 2023725 | 15.88 | G300E | 1226330.11 | 9.62
3478 | Story39 | B18 | 32 MPa RC Beam (42.5 cm x 25 cm) | Beam | 32MPa | Concrete Rectangular | 250 | 425 | 1062.5 | 4537.5 | 0.48 | 1179.47 | G300E | 1562844.64 | 12.26 | G300E | 1226330.11 | 9.62
3479 | Story39 | B19 | 32 MPa RC Beam (42.5 cm x 25 cm) | Beam | 32MPa | Concrete Rectangular | 250 | 425 | 1062.5 | 4537.5 | 0.48 | 1179.47 | G300E | 1563168.75 | 12.27 | G300E | 1856394.4 | 14.57
3480 | Story39 | B2 | 32 MPa RC Beam (42.5 cm x 25 cm) | Beam | 32MPa | Concrete Rectangular | 250 | 425 | 1062.5 | 4537.5 | 0.48 | 1179.47 | G300E | 1302910.71 | 10.22 | G300E | 1816218.16 | 14.25
3481 | Story39 | B20 | 32 MPa RC Beam (42.5 cm x 25 cm) | Beam | 32MPa | Concrete Rectangular | 250 | 425 | 1062.5 | 4537.5 | 0.48 | 1179.47 | G300E | 1777079.46 | 13.94 | G300E | 281233.68 | 2.21
3482 | Story39 | B21 | 32 MPa RC Beam (42.5 cm x 25 cm) | Beam | 32MPa | Concrete Rectangular | 250 | 425 | 1062.5 | 4537.5 | 0.48 | 1179.47 | G300E | 1692487.5 | 13.28 | G300E | 1856394.4 | 14.57
3483 | Story39 | B22 | 32 MPa RC Beam (42.5 cm x 25 cm) | Beam | 32MPa | Concrete Rectangular | 250 | 425 | 1062.5 | 4537.5 | 0.48 | 1179.47 | G300E | 2213975.89 | 17.37 | G300E | 401762.4 | 3.15
3484 | Story39 | B23 | 32 MPa RC Beam (42.5 cm x 25 cm) | Beam | 32MPa | Concrete Rectangular | 250 | 425 | 1062.5 | 4537.5 | 0.48 | 1179.47 | G300E | 1399170.54 | 10.98 | G300E | 241057.44 | 1.89
3485 | Story39 | B24 | 32 MPa RC Beam (42.5 cm x 25 cm) | Beam | 32MPa | Concrete Rectangular | 250 | 425 | 1062.5 | 4537.5 | 0.48 | 1179.47 | G300E | 2212031.25 | 17.36 | G300E | 401762.4 | 3.15
3486 | Story39 | B25 | 32 MPa RC Beam (42.5 cm x 25 cm) | Beam | 32MPa | Concrete Rectangular | 250 | 425 | 1062.5 | 4537.5 | 0.48 | 1179.47 | G300E | 1692811.61 | 13.28 | G300E | 1856394.4 | 14.57
3487 | Story39 | B26 | 32 MPa RC Beam (42.5 cm x 25 cm) | Beam | 32MPa | Concrete Rectangular | 250 | 425 | 1062.5 | 4537.5 | 0.48 | 1179.47 | G300E | 1688598.21 | 13.25 | G300E | 281233.68 | 2.21
3488 | Story39 | B27 | 32 MPa RC Beam (42.5 cm x 25 cm) | Beam | 32MPa | Concrete Rectangular | 250 | 425 | 1062.5 | 4537.5 | 0.48 | 1179.47 | G300E | 1656835.71 | 13 | G300E | 1226330.11 | 9.62
3489 | Story39 | B28 | 32 MPa RC Beam (42.5 cm x 25 cm) | Beam | 32MPa | Concrete Rectangular | 250 | 425 | 1062.5 | 4537.5 | 0.48 | 1179.47 | G300E | 1656835.71 | 13 | G300E | 1226330.11 | 9.62
3490 | Story39 | B29 | 32 MPa RC Beam (42.5 cm x 25 cm) | Beam | 32MPa | Concrete Rectangular | 250 | 425 | 1062.5 | 4537.5 | 0.48 | 1179.47 | G300E | 2016270.54 | 15.82 | G300E | 1068814.04 | 8.39
3491 | Story39 | B3 | 32 MPa RC Beam (42.5 cm x 25 cm) | Beam | 32MPa | Concrete Rectangular | 250 | 425 | 1062.5 | 4537.5 | 0.48 | 1179.47 | G300E | 2025669.64 | 15.89 | G300E | 1068814.04 | 8.39
3492 | Story39 | B30 | 32 MPa RC Beam (42.5 cm x 25 cm) | Beam | 32MPa | Concrete Rectangular | 250 | 425 | 1062.5 | 4537.5 | 0.48 | 1179.47 | G300E | 1609300 | 12.63 | G300E | 1620141.3 | 12.71
3493 | Story39 | B31 | 32 MPa RC Beam (42.5 cm x 25 cm) | Beam | 32MPa | Concrete Rectangular | 250 | 425 | 1062.5 | 4537.5 | 0.48 | 1179.47 | G300E | 1582169.53 | 12.41 | G300E | 1246019.62 | 9.78
3494 | Story39 | B32 | 32 MPa RC Beam (42.5 cm x 25 cm) | Beam | 32MPa | Concrete Rectangular | 250 | 425 | 1062.5 | 4537.5 | 0.48 | 1179.47 | G300E | 2379594.64 | 18.67 | G300E | 281233.68 | 2.21
3495 | Story39 | B33 | 32 MPa RC Beam (42.5 cm x 25 cm) | Beam | 32MPa | Concrete Rectangular | 250 | 425 | 1062.5 | 4537.5 | 0.48 | 1179.47 | G300E | 1692163.39 | 13.28 | G300E | 1856394.4 | 14.57
3496 | Story39 | B34 | 32 MPa RC Beam (42.5 cm x 25 cm) | Beam | 32MPa | Concrete Rectangular | 250 | 425 | 1062.5 | 4537.5 | 0.48 | 1179.47 | G300E | 1687950 | 13.24 | G300E | 241057.44 | 1.89
3497 | Story39 | B35 | 32 MPa RC Beam (42.5 cm x 25 cm) | Beam | 32MPa | Concrete Rectangular | 250 | 425 | 1062.5 | 4537.5 | 0.48 | 1179.47 | G300E | 1735269.64 | 13.62 | G300E | 1856394.4 | 14.57
3498 | Story39 | B36 | 32 MPa RC Beam (42.5 cm x 25 cm) | Beam | 32MPa | Concrete Rectangular | 250 | 425 | 1062.5 | 4537.5 | 0.48 | 1179.47 | G300E | 1735269.64 | 13.62 | G300E | 1856394.4 | 14.57
3499 | Story39 | B37 | 32 MPa RC Beam (42.5 cm x 25 cm) | Beam | 32MPa | Concrete Rectangular | 250 | 425 | 1062.5 | 4800 | 0.51 | 1247.71 | G300E | 5556480 | 43.6 | G300E | 2275196.16 | 17.85
3500 | Story39 | B38 | 32 MPa RC Beam (42.5 cm x 25 cm) | Beam | 32MPa | Concrete Rectangular | 250 | 425 | 1062.5 | 4537.5 | 0.48 | 1179.47 | G300E | 1676282.14 | 13.15 | G300E | 2446282.44 | 19.19
3501 | Story39 | B39 | 32 MPa RC Beam (42.5 cm x 25 cm) | Beam | 32MPa | Concrete Rectangular | 250 | 425 | 1062.5 | 4800 | 0.51 | 1247.71 | G300E | 5579840 | 43.78 | G300E | 2296319.68 | 18.02
3502 | Story39 | B4 | 32 MPa RC Beam (42.5 cm x 25 cm) | Beam | 32MPa | Concrete Rectangular | 250 | 425 | 1062.5 | 4537.5 | 0.48 | 1179.47 | G300E | 1609300 | 12.63 | G300E | 1620141.3 | 12.71
3503 | Story39 | B40 | 32 MPa RC Beam (42.5 cm x 25 cm) | Beam | 32MPa | Concrete Rectangular | 250 | 425 | 1062.5 | 4537.5 | 0.48 | 1179.47 | G300E | 1725222.32 | 13.54 | G300E | 1896570.64 | 14.88
3504 | Story39 | B41 | 32 MPa RC Beam (42.5 cm x 25 cm) | Beam | 32MPa | Concrete Rectangular | 250 | 425 | 1062.5 | 4537.5 | 0.48 | 1179.47 | G300E | 1723925.89 | 13.53 | G300E | 1896570.64 | 14.88
3505 | Story39 | B42 | 32 MPa RC Beam (42.5 cm x 25 cm) | Beam | 32MPa | Concrete Rectangular | 250 | 425 | 1062.5 | 4537.5 | 0.48 | 1179.47 | G300E | 1688598.21 | 13.25 | G300E | 281233.68 | 2.21
3506 | Story39 | B43 | 32 MPa RC Beam (42.5 cm x 25 cm) | Beam | 32MPa | Concrete Rectangular | 250 | 425 | 1062.5 | 4537.5 | 0.48 | 1179.47 | G300E | 1692811.61 | 13.28 | G300E | 1856394.4 | 14.57
3507 | Story39 | B44 | 32 MPa RC Beam (42.5 cm x 25 cm) | Beam | 32MPa | Concrete Rectangular | 250 | 425 | 1062.5 | 4537.5 | 0.48 | 1179.47 | G300E | 2382187.5 | 18.69 | G300E | 281233.68 | 2.21
3508 | Story39 | B45 | 32 MPa RC Beam (42.5 cm x 25 cm) | Beam | 32MPa | Concrete Rectangular | 250 | 425 | 1062.5 | 4537.5 | 0.48 | 1179.47 | G300E | 1582169.53 | 12.41 | G300E | 1246019.62 | 9.78
3509 | Story39 | B46 | 32 MPa RC Beam (42.5 cm x 25 cm) | Beam | 32MPa | Concrete Rectangular | 250 | 425 | 1062.5 | 4537.5 | 0.48 | 1179.47 | G300E | 1306800 | 10.25 | G300E | 2446282.44 | 19.19
3510 | Story39 | B47 | 32 MPa RC Beam (42.5 cm x 25 cm) | Beam | 32MPa | Concrete Rectangular | 250 | 425 | 1062.5 | 4537.5 | 0.48 | 1179.47 | G300E | 2316717.86 | 18.18 | G300E | 321409.92 | 2.52
3511 | Story39 | B48 | 32 MPa RC Beam (42.5 cm x 25 cm) | Beam | 32MPa | Concrete Rectangular | 250 | 425 | 1062.5 | 4537.5 | 0.48 | 1179.47 | G300E | 1399170.54 | 10.98 | G300E | 241057.44 | 1.89
3512 | Story39 | B49 | 32 MPa RC Beam (42.5 cm x 25 cm) | Beam | 32MPa | Concrete Rectangular | 250 | 425 | 1062.5 | 4537.5 | 0.48 | 1179.47 | G300E | 2213975.89 | 17.37 | G300E | 401762.4 | 3.15
3513 | Story39 | B5 | 32 MPa RC Beam (42.5 cm x 25 cm) | Beam | 32MPa | Concrete Rectangular | 250 | 425 | 1062.5 | 4537.5 | 0.48 | 1179.47 | G300E | 2379270.54 | 18.67 | G300E | 281233.68 | 2.21
3514 | Story39 | B50 | 32 MPa RC Beam (42.5 cm x 25 cm) | Beam | 32MPa | Concrete Rectangular | 250 | 425 | 1062.5 | 4537.5 | 0.48 | 1179.47 | G300E | 1676282.14 | 13.15 | G300E | 2446282.44 | 19.19
3515 | Story39 | B51 | 32 MPa RC Beam (42.5 cm x 25 cm) | Beam | 32MPa | Concrete Rectangular | 250 | 425 | 1062.5 | 4800 | 0.51 | 1247.71 | G300E | 5557120 | 43.6 | G300E | 2273188.8 | 17.84
3516 | Story39 | B55 | 32 MPa RC Beam (42.5 cm x 25 cm) | Beam | 32MPa | Concrete Rectangular | 250 | 425 | 1062.5 | 4537.5 | 0.48 | 1179.47 | G300E | 5277415 | 41.41 | G300E | 2170884.97 | 17.03
3517 | Story39 | B56 | 32 MPa RC Beam (42.5 cm x 25 cm) | Beam | 32MPa | Concrete Rectangular | 250 | 425 | 1062.5 | 4537.5 | 0.48 | 1179.47 | G300E | 1676282.14 | 13.15 | G300E | 2446282.44 | 19.19
3518 | Story39 | B57 | 32 MPa RC Beam (42.5 cm x 25 cm) | Beam | 32MPa | Concrete Rectangular | 250 | 425 | 1062.5 | 4537.5 | 0.48 | 1179.47 | G300E | 2212355.36 | 17.36 | G300E | 401762.4 | 3.15
3519 | Story39 | B58 | 32 MPa RC Beam (42.5 cm x 25 cm) | Beam | 32MPa | Concrete Rectangular | 250 | 425 | 1062.5 | 4537.5 | 0.48 | 1179.47 | G300E | 1399494.64 | 10.98 | G300E | 241057.44 | 1.89
3520 | Story39 | B59 | 32 MPa RC Beam (42.5 cm x 25 cm) | Beam | 32MPa | Concrete Rectangular | 250 | 425 | 1062.5 | 4537.5 | 0.48 | 1179.47 | G300E | 2318662.5 | 18.19 | G300E | 321409.92 | 2.52
3521 | Story39 | B6 | 32 MPa RC Beam (42.5 cm x 25 cm) | Beam | 32MPa | Concrete Rectangular | 250 | 425 | 1062.5 | 4537.5 | 0.48 | 1179.47 | G300E | 1582169.53 | 12.41 | G300E | 1246019.62 | 9.78
3522 | Story39 | B60 | 32 MPa RC Beam (42.5 cm x 25 cm) | Beam | 32MPa | Concrete Rectangular | 250 | 425 | 1062.5 | 4537.5 | 0.48 | 1179.47 | G300E | 1306800 | 10.25 | G300E | 2446282.44 | 19.19
3523 | Story39 | B61 | 32 MPa RC Beam (42.5 cm x 25 cm) | Beam | 32MPa | Concrete Rectangular | 250 | 425 | 1062.5 | 4537.5 | 0.48 | 1179.47 | G300E | 1563452.34 | 12.27 | G300E | 1246019.62 | 9.78
3524 | Story39 | B62 | 32 MPa RC Beam (42.5 cm x 25 cm) | Beam | 32MPa | Concrete Rectangular | 250 | 425 | 1062.5 | 4537.5 | 0.48 | 1179.47 | G300E | 2317041.96 | 18.18 | G300E | 321409.92 | 2.52
3525 | Story39 | B63 | 32 MPa RC Beam (42.5 cm x 25 cm) | Beam | 32MPa | Concrete Rectangular | 250 | 425 | 1062.5 | 4537.5 | 0.48 | 1179.47 | G300E | 1692811.61 | 13.28 | G300E | 1856394.4 | 14.57
3526 | Story39 | B64 | 32 MPa RC Beam (42.5 cm x 25 cm) | Beam | 32MPa | Concrete Rectangular | 250 | 425 | 1062.5 | 4537.5 | 0.48 | 1179.47 | G300E | 2212031.25 | 17.36 | G300E | 401762.4 | 3.15
3527 | Story39 | B65 | 32 MPa RC Beam (42.5 cm x 25 cm) | Beam | 32MPa | Concrete Rectangular | 250 | 425 | 1062.5 | 4537.5 | 0.48 | 1179.47 | G300E | 1725222.32 | 13.54 | G300E | 1896570.64 | 14.88
3528 | Story39 | B66 | 32 MPa RC Beam (42.5 cm x 25 cm) | Beam | 32MPa | Concrete Rectangular | 250 | 425 | 1062.5 | 4800 | 0.51 | 1247.71 | G300E | 5578880 | 43.77 | G300E | 2296225.84 | 18.02
3529 | Story39 | B67 | 32 MPa RC Beam (42.5 cm x 25 cm) | Beam | 32MPa | Concrete Rectangular | 250 | 425 | 1062.5 | 4537.5 | 0.48 | 1179.47 | G300E | 5277415 | 41.41 | G300E | 2170868.26 | 17.03
3530 | Story39 | B69 | 32 MPa RC Beam (42.5 cm x 25 cm) | Beam | 32MPa | Concrete Rectangular | 250 | 425 | 1062.5 | 4537.5 | 0.48 | 1179.47 | G300E | 5278927.5 | 41.42 | G300E | 2170955.68 | 17.03
3531 | Story39 | B7 | 32 MPa RC Beam (42.5 cm x 25 cm) | Beam | 32MPa | Concrete Rectangular | 250 | 425 | 1062.5 | 4537.5 | 0.48 | 1179.47 | G300E | 2316717.86 | 18.18 | G300E | 321409.92 | 2.52
3532 | Story39 | B70 | 32 MPa RC Beam (42.5 cm x 25 cm) | Beam | 32MPa | Concrete Rectangular | 250 | 425 | 1062.5 | 4537.5 | 0.48 | 1179.47 | G300E | 5278322.5 | 41.42 | G300E | 2170911.97 | 17.03
3533 | Story39 | B71 | 32 MPa RC Beam (42.5 cm x 25 cm) | Beam | 32MPa | Concrete Rectangular | 250 | 425 | 1062.5 | 4537.5 | 0.48 | 1179.47 | G300E | 1724250 | 13.53 | G300E | 1896570.64 | 14.88
3534 | Story39 | B72 | 32 MPa RC Beam (42.5 cm x 25 cm) | Beam | 32MPa | Concrete Rectangular | 250 | 425 | 1062.5 | 4537.5 | 0.48 | 1179.47 | G300E | 2212355.36 | 17.36 | G300E | 401762.4 | 3.15
3535 | Story39 | B73 | 32 MPa RC Beam (42.5 cm x 25 cm) | Beam | 32MPa | Concrete Rectangular | 250 | 425 | 1062.5 | 4537.5 | 0.48 | 1179.47 | G300E | 1692811.61 | 13.28 | G300E | 1856394.4 | 14.57
3536 | Story39 | B74 | 32 MPa RC Beam (42.5 cm x 25 cm) | Beam | 32MPa | Concrete Rectangular | 250 | 425 | 1062.5 | 4537.5 | 0.48 | 1179.47 | G300E | 2318662.5 | 18.19 | G300E | 321409.92 | 2.52
3537 | Story39 | B75 | 32 MPa RC Beam (42.5 cm x 25 cm) | Beam | 32MPa | Concrete Rectangular | 250 | 425 | 1062.5 | 4537.5 | 0.48 | 1179.47 | G300E | 1563452.34 | 12.27 | G300E | 1246019.62 | 9.78
3538 | Story39 | B76 | 32 MPa RC Beam (42.5 cm x 25 cm) | Beam | 32MPa | Concrete Rectangular | 250 | 425 | 1062.5 | 4537.5 | 0.48 | 1179.47 | G300E | 1694000 | 13.29 | G300E | 1620141.3 | 12.71
3539 | Story39 | B77 | 32 MPa RC Beam (42.5 cm x 25 cm) | Beam | 32MPa | Concrete Rectangular | 250 | 425 | 1062.5 | 4537.5 | 0.48 | 1179.47 | G300E | 2382187.5 | 18.69 | G300E | 281233.68 | 2.21
3540 | Story39 | B78 | 32 MPa RC Beam (42.5 cm x 25 cm) | Beam | 32MPa | Concrete Rectangular | 250 | 425 | 1062.5 | 4537.5 | 0.48 | 1179.47 | G300E | 1656835.71 | 13 | G300E | 1226330.11 | 9.62
3541 | Story39 | B79 | 32 MPa RC Beam (42.5 cm x 25 cm) | Beam | 32MPa | Concrete Rectangular | 250 | 425 | 1062.5 | 4537.5 | 0.48 | 1179.47 | G300E | 1688598.21 | 13.25 | G300E | 281233.68 | 2.21
3542 | Story39 | B8 | 32 MPa RC Beam (42.5 cm x 25 cm) | Beam | 32MPa | Concrete Rectangular | 250 | 425 | 1062.5 | 4537.5 | 0.48 | 1179.47 | G300E | 1306800 | 10.25 | G300E | 2446282.44 | 19.19
3543 | Story39 | B80 | 32 MPa RC Beam (42.5 cm x 25 cm) | Beam | 32MPa | Concrete Rectangular | 250 | 425 | 1062.5 | 4537.5 | 0.48 | 1179.47 | G300E | 1688598.21 | 13.25 | G300E | 281233.68 | 2.21
3544 | Story39 | B81 | 32 MPa RC Beam (42.5 cm x 25 cm) | Beam | 32MPa | Concrete Rectangular | 250 | 425 | 1062.5 | 4537.5 | 0.48 | 1179.47 | G300E | 1723925.89 | 13.53 | G300E | 1896570.64 | 14.88
3545 | Story39 | B82 | 32 MPa RC Beam (42.5 cm x 25 cm) | Beam | 32MPa | Concrete Rectangular | 250 | 425 | 1062.5 | 4537.5 | 0.48 | 1179.47 | G300E | 2212355.36 | 17.36 | G300E | 401762.4 | 3.15
3546 | Story39 | B83 | 32 MPa RC Beam (42.5 cm x 25 cm) | Beam | 32MPa | Concrete Rectangular | 250 | 425 | 1062.5 | 4537.5 | 0.48 | 1179.47 | G300E | 1676282.14 | 13.15 | G300E | 2446282.44 | 19.19
3547 | Story39 | B84 | 32 MPa RC Beam (42.5 cm x 25 cm) | Beam | 32MPa | Concrete Rectangular | 250 | 425 | 1062.5 | 4537.5 | 0.48 | 1179.47 | G300E | 2212355.36 | 17.36 | G300E | 401762.4 | 3.15
3548 | Story39 | B85 | 32 MPa RC Beam (42.5 cm x 25 cm) | Beam | 32MPa | Concrete Rectangular | 250 | 425 | 1062.5 | 4537.5 | 0.48 | 1179.47 | G300E | 1724250 | 13.53 | G300E | 1896570.64 | 14.88
3549 | Story39 | B86 | 32 MPa RC Beam (42.5 cm x 25 cm) | Beam | 32MPa | Concrete Rectangular | 250 | 425 | 1062.5 | 4537.5 | 0.48 | 1179.47 | G300E | 1688598.21 | 13.25 | G300E | 281233.68 | 2.21
3550 | Story39 | B87 | 32 MPa RC Beam (42.5 cm x 25 cm) | Beam | 32MPa | Concrete Rectangular | 250 | 425 | 1062.5 | 4537.5 | 0.48 | 1179.47 | G300E | 1688598.21 | 13.25 | G300E | 281233.68 | 2.21
3551 | Story39 | B88 | 32 MPa RC Beam (42.5 cm x 25 cm) | Beam | 32MPa | Concrete Rectangular | 250 | 425 | 1062.5 | 4537.5 | 0.48 | 1179.47 | G300E | 1656835.71 | 13 | G300E | 1226330.11 | 9.62
3552 | Story39 | B89 | 32 MPa RC Beam (42.5 cm x 25 cm) | Beam | 32MPa | Concrete Rectangular | 250 | 425 | 1062.5 | 4537.5 | 0.48 | 1179.47 | G300E | 2382835.71 | 18.7 | G300E | 281233.68 | 2.21
3553 | Story39 | B9 | 32 MPa RC Beam (42.5 cm x 25 cm) | Beam | 32MPa | Concrete Rectangular | 250 | 425 | 1062.5 | 4537.5 | 0.48 | 1179.47 | G300E | 2317041.96 | 18.18 | G300E | 321409.92 | 2.52
3554 | Story39 | B90 | 32 MPa RC Beam (42.5 cm x 25 cm) | Beam | 32MPa | Concrete Rectangular | 250 | 425 | 1062.5 | 4537.5 | 0.48 | 1179.47 | G300E | 1694000 | 13.29 | G300E | 1620141.3 | 12.71
3555 | Story39 | B91 | 32 MPa RC Beam (42.5 cm x 25 cm) | Beam | 32MPa | Concrete Rectangular | 250 | 425 | 1062.5 | 4537.5 | 0.48 | 1179.47 | G300E | 1303234.82 | 10.23 | G300E | 1816218.16 | 14.25
3556 | Story39 | B92 | 32 MPa RC Beam (42.5 cm x 25 cm) | Beam | 32MPa | Concrete Rectangular | 250 | 425 | 1062.5 | 4537.5 | 0.48 | 1179.47 | G300E | 2016270.54 | 15.82 | G300E | 1068814.04 | 8.39
3557 | Story39 | B93 | 32 MPa RC Beam (42.5 cm x 25 cm) | Beam | 32MPa | Concrete Rectangular | 250 | 425 | 1062.5 | 4537.5 | 0.48 | 1179.47 | G300E | 2016270.54 | 15.82 | G300E | 1068814.04 | 8.39
3558 | Story39 | B94 | 32 MPa RC Beam (42.5 cm x 25 cm) | Beam | 32MPa | Concrete Rectangular | 250 | 425 | 1062.5 | 4537.5 | 0.48 | 1179.47 | G300E | 1656835.71 | 13 | G300E | 1226330.11 | 9.62
3559 | Story39 | B95 | 32 MPa RC Beam (42.5 cm x 25 cm) | Beam | 32MPa | Concrete Rectangular | 250 | 425 | 1062.5 | 4537.5 | 0.48 | 1179.47 | G300E | 2382187.5 | 18.69 | G300E | 281233.68 | 2.21
3560 | Story39 | B96 | 32 MPa RC Beam (42.5 cm x 25 cm) | Beam | 32MPa | Concrete Rectangular | 250 | 425 | 1062.5 | 4537.5 | 0.48 | 1179.47 | G300E | 1692811.61 | 13.28 | G300E | 1856394.4 | 14.57
3561 | Story39 | B97 | 32 MPa RC Beam (42.5 cm x 25 cm) | Beam | 32MPa | Concrete Rectangular | 250 | 425 | 1062.5 | 4537.5 | 0.48 | 1179.47 | G300E | 2318662.5 | 18.19 | G300E | 321409.92 | 2.52
3562 | Story39 | B98 | 32 MPa RC Beam (42.5 cm x 25 cm) | Beam | 32MPa | Concrete Rectangular | 250 | 425 | 1062.5 | 4537.5 | 0.48 | 1179.47 | G300E | 1399494.64 | 10.98 | G300E | 241057.44 | 1.89
3563 | Story39 | B99 | 32 MPa RC Beam (42.5 cm x 25 cm) | Beam | 32MPa | Concrete Rectangular | 250 | 425 | 1062.5 | 4537.5 | 0.48 | 1179.47 | G300E | 2318662.5 | 18.19 | G300E | 321409.92 | 2.52
3564 | Story4 | B1 | 32 MPa RC Beam (25 cm x 25 cm) | Beam | 32MPa | Concrete Rectangular | 250 | 250 | 625 | 4412.5 | 0.28 | 674.69 | G300E | 1243064.29 | 9.75 | G300E | 629726.79 | 4.94
3565 | Story4 | B10 | 32 MPa RC Beam (25 cm x 25 cm) | Beam | 32MPa | Concrete Rectangular | 250 | 250 | 625 | 4412.5 | 0.28 | 674.69 | G300E | 1131365 | 8.88 | G300E | 799520.73 | 6.27
3566 | Story4 | B100 | 32 MPa RC Beam (25 cm x 25 cm) | Beam | 32MPa | Concrete Rectangular | 250 | 250 | 625 | 4412.5 | 0.28 | 674.69 | G300E | 1557927.68 | 12.22 | G300E | 45964.07 | 0.36
3567 | Story4 | B101 | 32 MPa RC Beam (25 cm x 25 cm) | Beam | 32MPa | Concrete Rectangular | 250 | 250 | 625 | 4412.5 | 0.28 | 674.69 | G300E | 1409478.57 | 11.06 | G300E | 360827.46 | 2.83
3568 | Story4 | B102 | 32 MPa RC Beam (25 cm x 25 cm) | Beam | 32MPa | Concrete Rectangular | 250 | 250 | 625 | 4412.5 | 0.28 | 674.69 | G300E | 1596064.29 | 12.52 | G300E | 45964.07 | 0.36
3569 | Story4 | B103 | 32 MPa RC Beam (25 cm x 25 cm) | Beam | 32MPa | Concrete Rectangular | 250 | 250 | 625 | 4412.5 | 0.28 | 674.69 | G300E | 1586293.75 | 12.45 | G300E | 383809.49 | 3.01
3570 | Story4 | B104 | 32 MPa RC Beam (25 cm x 25 cm) | Beam | 32MPa | Concrete Rectangular | 250 | 250 | 625 | 4412.5 | 0.28 | 674.69 | G300E | 1586293.75 | 12.45 | G300E | 383809.49 | 3.01
3571 | Story4 | B105 | 32 MPa RC Beam (25 cm x 25 cm) | Beam | 32MPa | Concrete Rectangular | 250 | 250 | 625 | 4412.5 | 0.28 | 674.69 | G300E | 1263235.71 | 9.91 | G300E | 629726.79 | 4.94
3572 | Story4 | B106 | 32 MPa RC Beam (25 cm x 25 cm) | Beam | 32MPa | Concrete Rectangular | 250 | 250 | 625 | 4412.5 | 0.28 | 674.69 | G300E | 1263235.71 | 9.91 | G300E | 629726.79 | 4.94
3573 | Story4 | B107 | 32 MPa RC Beam (25 cm x 25 cm) | Beam | 32MPa | Concrete Rectangular | 250 | 250 | 625 | 4412.5 | 0.28 | 674.69 | G300E | 1247266.67 | 9.79 | G300E | 685702.5 | 5.38
3574 | Story4 | B108 | 32 MPa RC Beam (25 cm x 25 cm) | Beam | 32MPa | Concrete Rectangular | 250 | 250 | 625 | 4412.5 | 0.28 | 674.69 | G300E | 1128423.33 | 8.85 | G300E | 778070.83 | 6.11
3575 | Story4 | B109 | 32 MPa RC Beam (25 cm x 25 cm) | Beam | 32MPa | Concrete Rectangular | 250 | 250 | 625 | 4412.5 | 0.28 | 674.69 | G300E | 1152292.86 | 9.04 | G300E | 629726.79 | 4.94
3576 | Story4 | B11 | 32 MPa RC Beam (25 cm x 25 cm) | Beam | 32MPa | Concrete Rectangular | 250 | 250 | 625 | 4412.5 | 0.28 | 674.69 | G300E | 1409478.57 | 11.06 | G300E | 360827.46 | 2.83
3577 | Story4 | B110 | 32 MPa RC Beam (25 cm x 25 cm) | Beam | 32MPa | Concrete Rectangular | 250 | 250 | 625 | 4412.5 | 0.28 | 674.69 | G300E | 1131070.83 | 8.87 | G300E | 799520.73 | 6.27
3578 | Story4 | B111 | 32 MPa RC Beam (25 cm x 25 cm) | Beam | 32MPa | Concrete Rectangular | 250 | 250 | 625 | 4412.5 | 0.28 | 674.69 | G300E | 1390525.83 | 10.91 | G300E | 685702.5 | 5.38
3579 | Story4 | B112 | 32 MPa RC Beam (25 cm x 25 cm) | Beam | 32MPa | Concrete Rectangular | 250 | 250 | 625 | 4412.5 | 0.28 | 674.69 | G300E | 1263235.71 | 9.91 | G300E | 629726.79 | 4.94
3580 | Story4 | B12 | 32 MPa RC Beam (25 cm x 25 cm) | Beam | 32MPa | Concrete Rectangular | 250 | 250 | 625 | 4412.5 | 0.28 | 674.69 | G300E | 1390525.83 | 10.91 | G300E | 685702.5 | 5.38
3581 | Story4 | B13 | 32 MPa RC Beam (25 cm x 25 cm) | Beam | 32MPa | Concrete Rectangular | 250 | 250 | 625 | 4412.5 | 0.28 | 674.69 | G300E | 1586293.75 | 12.45 | G300E | 383809.49 | 3.01
3582 | Story4 | B14 | 32 MPa RC Beam (25 cm x 25 cm) | Beam | 32MPa | Concrete Rectangular | 250 | 250 | 625 | 4412.5 | 0.28 | 674.69 | G300E | 1263235.71 | 9.91 | G300E | 629726.79 | 4.94
3583 | Story4 | B15 | 32 MPa RC Beam (25 cm x 25 cm) | Beam | 32MPa | Concrete Rectangular | 250 | 250 | 625 | 4412.5 | 0.28 | 674.69 | G300E | 1263235.71 | 9.91 | G300E | 629726.79 | 4.94
3584 | Story4 | B16 | 32 MPa RC Beam (25 cm x 25 cm) | Beam | 32MPa | Concrete Rectangular | 250 | 250 | 625 | 4412.5 | 0.28 | 674.69 | G300E | 1246090 | 9.78 | G300E | 685702.5 | 5.38
3585 | Story4 | B17 | 32 MPa RC Beam (25 cm x 25 cm) | Beam | 32MPa | Concrete Rectangular | 250 | 250 | 625 | 4412.5 | 0.28 | 674.69 | G300E | 1569274.11 | 12.31 | G300E | 383809.49 | 3.01
3586 | Story4 | B18 | 32 MPa RC Beam (25 cm x 25 cm) | Beam | 32MPa | Concrete Rectangular | 250 | 250 | 625 | 4412.5 | 0.28 | 674.69 | G300E | 1567383.04 | 12.3 | G300E | 45964.07 | 0.36
3587 | Story4 | B19 | 32 MPa RC Beam (25 cm x 25 cm) | Beam | 32MPa | Concrete Rectangular | 250 | 250 | 625 | 4412.5 | 0.28 | 674.69 | G300E | 1575892.86 | 12.37 | G300E | 45964.07 | 0.36
3588 | Story4 | B2 | 32 MPa RC Beam (25 cm x 25 cm) | Beam | 32MPa | Concrete Rectangular | 250 | 250 | 625 | 4412.5 | 0.28 | 674.69 | G300E | 1249052.68 | 9.8 | G300E | 629726.79 | 4.94
3589 | Story4 | B20 | 32 MPa RC Beam (25 cm x 25 cm) | Beam | 32MPa | Concrete Rectangular | 250 | 250 | 625 | 4412.5 | 0.28 | 674.69 | G300E | 1605834.82 | 12.6 | G300E | 68946.1 | 0.54
3590 | Story4 | B21 | 32 MPa RC Beam (25 cm x 25 cm) | Beam | 32MPa | Concrete Rectangular | 250 | 250 | 625 | 4412.5 | 0.28 | 674.69 | G300E | 1556982.14 | 12.22 | G300E | 45964.07 | 0.36
3591 | Story4 | B22 | 32 MPa RC Beam (25 cm x 25 cm) | Beam | 32MPa | Concrete Rectangular | 250 | 250 | 625 | 4412.5 | 0.28 | 674.69 | G300E | 1647123.21 | 12.92 | G300E | 68946.1 | 0.54
3592 | Story4 | B23 | 32 MPa RC Beam (25 cm x 25 cm) | Beam | 32MPa | Concrete Rectangular | 250 | 250 | 625 | 4412.5 | 0.28 | 674.69 | G300E | 1613083.93 | 12.66 | G300E | 45964.07 | 0.36
3593 | Story4 | B24 | 32 MPa RC Beam (25 cm x 25 cm) | Beam | 32MPa | Concrete Rectangular | 250 | 250 | 625 | 4412.5 | 0.28 | 674.69 | G300E | 1648068.75 | 12.93 | G300E | 68946.1 | 0.54
3594 | Story4 | B25 | 32 MPa RC Beam (25 cm x 25 cm) | Beam | 32MPa | Concrete Rectangular | 250 | 250 | 625 | 4412.5 | 0.28 | 674.69 | G300E | 1558242.86 | 12.23 | G300E | 45964.07 | 0.36
3595 | Story4 | B26 | 32 MPa RC Beam (25 cm x 25 cm) | Beam | 32MPa | Concrete Rectangular | 250 | 250 | 625 | 4412.5 | 0.28 | 674.69 | G300E | 1633570.54 | 12.82 | G300E | 91928.13 | 0.72
3596 | Story4 | B27 | 32 MPa RC Beam (25 cm x 25 cm) | Beam | 32MPa | Concrete Rectangular | 250 | 250 | 625 | 4412.5 | 0.28 | 674.69 | G300E | 1596064.29 | 12.52 | G300E | 45964.07 | 0.36
3597 | Story4 | B28 | 32 MPa RC Beam (25 cm x 25 cm) | Beam | 32MPa | Concrete Rectangular | 250 | 250 | 625 | 4412.5 | 0.28 | 674.69 | G300E | 1596064.29 | 12.52 | G300E | 45964.07 | 0.36
3598 | Story4 | B29 | 32 MPa RC Beam (25 cm x 25 cm) | Beam | 32MPa | Concrete Rectangular | 250 | 250 | 625 | 4412.5 | 0.28 | 674.69 | G300E | 1586293.75 | 12.45 | G300E | 383809.49 | 3.01
3599 | Story4 | B3 | 32 MPa RC Beam (25 cm x 25 cm) | Beam | 32MPa | Concrete Rectangular | 250 | 250 | 625 | 4412.5 | 0.28 | 674.69 | G300E | 1561394.64 | 12.25 | G300E | 383809.49 | 3.01
3600 | Story4 | B30 | 32 MPa RC Beam (25 cm x 25 cm) | Beam | 32MPa | Concrete Rectangular | 250 | 250 | 625 | 4412.5 | 0.28 | 674.69 | G300E | 1247266.67 | 9.79 | G300E | 685702.5 | 5.38
3601 | Story4 | B31 | 32 MPa RC Beam (25 cm x 25 cm) | Beam | 32MPa | Concrete Rectangular | 250 | 250 | 625 | 4412.5 | 0.28 | 674.69 | G300E | 1128423.33 | 8.85 | G300E | 778070.83 | 6.11
3602 | Story4 | B32 | 32 MPa RC Beam (25 cm x 25 cm) | Beam | 32MPa | Concrete Rectangular | 250 | 250 | 625 | 4412.5 | 0.28 | 674.69 | G300E | 1408533.04 | 11.05 | G300E | 360827.46 | 2.83
3603 | Story4 | B33 | 32 MPa RC Beam (25 cm x 25 cm) | Beam | 32MPa | Concrete Rectangular | 250 | 250 | 625 | 4412.5 | 0.28 | 674.69 | G300E | 1556351.79 | 12.21 | G300E | 45964.07 | 0.36
3604 | Story4 | B34 | 32 MPa RC Beam (25 cm x 25 cm) | Beam | 32MPa | Concrete Rectangular | 250 | 250 | 625 | 4412.5 | 0.28 | 674.69 | G300E | 1612768.75 | 12.65 | G300E | 68946.1 | 0.54
3605 | Story4 | B35 | 32 MPa RC Beam (25 cm x 25 cm) | Beam | 32MPa | Concrete Rectangular | 250 | 250 | 625 | 4412.5 | 0.28 | 674.69 | G300E | 1585033.04 | 12.44 | G300E | 68946.1 | 0.54
3606 | Story4 | B36 | 32 MPa RC Beam (25 cm x 25 cm) | Beam | 32MPa | Concrete Rectangular | 250 | 250 | 625 | 4412.5 | 0.28 | 674.69 | G300E | 1592912.5 | 12.5 | G300E | 68946.1 | 0.54
3607 | Story4 | B37 | 32 MPa RC Beam (25 cm x 25 cm) | Beam | 32MPa | Concrete Rectangular | 250 | 250 | 625 | 4800 | 0.3 | 733.94 | G300E | 1834880 | 14.4 | G300E | 769253.6 | 6.04
3608 | Story4 | B38 | 32 MPa RC Beam (25 cm x 25 cm) | Beam | 32MPa | Concrete Rectangular | 250 | 250 | 625 | 4412.5 | 0.28 | 674.69 | G300E | 1537756.25 | 12.07 | G300E | 675690.85 | 5.3
3609 | Story4 | B39 | 32 MPa RC Beam (25 cm x 25 cm) | Beam | 32MPa | Concrete Rectangular | 250 | 250 | 625 | 4800 | 0.3 | 733.94 | G300E | 1886080 | 14.8 | G300E | 792587.2 | 6.22
3610 | Story4 | B4 | 32 MPa RC Beam (25 cm x 25 cm) | Beam | 32MPa | Concrete Rectangular | 250 | 250 | 625 | 4412.5 | 0.28 | 674.69 | G300E | 1246678.33 | 9.78 | G300E | 685702.5 | 5.38
3611 | Story4 | B40 | 32 MPa RC Beam (25 cm x 25 cm) | Beam | 32MPa | Concrete Rectangular | 250 | 250 | 625 | 4412.5 | 0.28 | 674.69 | G300E | 1612768.75 | 12.65 | G300E | 68946.1 | 0.54
3612 | Story4 | B41 | 32 MPa RC Beam (25 cm x 25 cm) | Beam | 32MPa | Concrete Rectangular | 250 | 250 | 625 | 4412.5 | 0.28 | 674.69 | G300E | 1612768.75 | 12.65 | G300E | 68946.1 | 0.54
3613 | Story4 | B42 | 32 MPa RC Beam (25 cm x 25 cm) | Beam | 32MPa | Concrete Rectangular | 250 | 250 | 625 | 4412.5 | 0.28 | 674.69 | G300E | 1633570.54 | 12.82 | G300E | 91928.13 | 0.72
3614 | Story4 | B43 | 32 MPa RC Beam (25 cm x 25 cm) | Beam | 32MPa | Concrete Rectangular | 250 | 250 | 625 | 4412.5 | 0.28 | 674.69 | G300E | 1557927.68 | 12.22 | G300E | 45964.07 | 0.36
3615 | Story4 | B44 | 32 MPa RC Beam (25 cm x 25 cm) | Beam | 32MPa | Concrete Rectangular | 250 | 250 | 625 | 4412.5 | 0.28 | 674.69 | G300E | 1409478.57 | 11.06 | G300E | 360827.46 | 2.83
3616 | Story4 | B45 | 32 MPa RC Beam (25 cm x 25 cm) | Beam | 32MPa | Concrete Rectangular | 250 | 250 | 625 | 4412.5 | 0.28 | 674.69 | G300E | 1128129.17 | 8.85 | G300E | 778070.83 | 6.11
3617 | Story4 | B46 | 32 MPa RC Beam (25 cm x 25 cm) | Beam | 32MPa | Concrete Rectangular | 250 | 250 | 625 | 4412.5 | 0.28 | 674.69 | G300E | 1152292.86 | 9.04 | G300E | 629726.79 | 4.94
3618 | Story4 | B47 | 32 MPa RC Beam (25 cm x 25 cm) | Beam | 32MPa | Concrete Rectangular | 250 | 250 | 625 | 4412.5 | 0.28 | 674.69 | G300E | 1633255.36 | 12.82 | G300E | 383809.49 | 3.01
3619 | Story4 | B48 | 32 MPa RC Beam (25 cm x 25 cm) | Beam | 32MPa | Concrete Rectangular | 250 | 250 | 625 | 4412.5 | 0.28 | 674.69 | G300E | 1613083.93 | 12.66 | G300E | 45964.07 | 0.36
3620 | Story4 | B49 | 32 MPa RC Beam (25 cm x 25 cm) | Beam | 32MPa | Concrete Rectangular | 250 | 250 | 625 | 4412.5 | 0.28 | 674.69 | G300E | 1647753.57 | 12.93 | G300E | 68946.1 | 0.54
3621 | Story4 | B5 | 32 MPa RC Beam (25 cm x 25 cm) | Beam | 32MPa | Concrete Rectangular | 250 | 250 | 625 | 4412.5 | 0.28 | 674.69 | G300E | 1407587.5 | 11.04 | G300E | 360827.46 | 2.83
3622 | Story4 | B50 | 32 MPa RC Beam (25 cm x 25 cm) | Beam | 32MPa | Concrete Rectangular | 250 | 250 | 625 | 4412.5 | 0.28 | 674.69 | G300E | 1537125.89 | 12.06 | G300E | 675690.85 | 5.3
3623 | Story4 | B51 | 32 MPa RC Beam (25 cm x 25 cm) | Beam | 32MPa | Concrete Rectangular | 250 | 250 | 625 | 4800 | 0.3 | 733.94 | G300E | 1844160 | 14.47 | G300E | 769253.6 | 6.04
3624 | Story4 | B55 | 32 MPa RC Beam (25 cm x 25 cm) | Beam | 32MPa | Concrete Rectangular | 250 | 250 | 625 | 4412.5 | 0.28 | 674.69 | G300E | 1733818.33 | 13.6 | G300E | 728602.3 | 5.72
3625 | Story4 | B56 | 32 MPa RC Beam (25 cm x 25 cm) | Beam | 32MPa | Concrete Rectangular | 250 | 250 | 625 | 4412.5 | 0.28 | 674.69 | G300E | 1537441.07 | 12.06 | G300E | 675690.85 | 5.3
3626 | Story4 | B57 | 32 MPa RC Beam (25 cm x 25 cm) | Beam | 32MPa | Concrete Rectangular | 250 | 250 | 625 | 4412.5 | 0.28 | 674.69 | G300E | 1648068.75 | 12.93 | G300E | 68946.1 | 0.54
3627 | Story4 | B58 | 32 MPa RC Beam (25 cm x 25 cm) | Beam | 32MPa | Concrete Rectangular | 250 | 250 | 625 | 4412.5 | 0.28 | 674.69 | G300E | 1613083.93 | 12.66 | G300E | 45964.07 | 0.36
3628 | Story4 | B59 | 32 MPa RC Beam (25 cm x 25 cm) | Beam | 32MPa | Concrete Rectangular | 250 | 250 | 625 | 4412.5 | 0.28 | 674.69 | G300E | 1633255.36 | 12.82 | G300E | 383809.49 | 3.01
3629 | Story4 | B6 | 32 MPa RC Beam (25 cm x 25 cm) | Beam | 32MPa | Concrete Rectangular | 250 | 250 | 625 | 4412.5 | 0.28 | 674.69 | G300E | 1128423.33 | 8.85 | G300E | 778070.83 | 6.11
3630 | Story4 | B60 | 32 MPa RC Beam (25 cm x 25 cm) | Beam | 32MPa | Concrete Rectangular | 250 | 250 | 625 | 4412.5 | 0.28 | 674.69 | G300E | 1152292.86 | 9.04 | G300E | 629726.79 | 4.94
3631 | Story4 | B61 | 32 MPa RC Beam (25 cm x 25 cm) | Beam | 32MPa | Concrete Rectangular | 250 | 250 | 625 | 4412.5 | 0.28 | 674.69 | G300E | 1131070.83 | 8.87 | G300E | 799520.73 | 6.27
3632 | Story4 | B62 | 32 MPa RC Beam (25 cm x 25 cm) | Beam | 32MPa | Concrete Rectangular | 250 | 250 | 625 | 4412.5 | 0.28 | 674.69 | G300E | 1633255.36 | 12.82 | G300E | 383809.49 | 3.01
3633 | Story4 | B63 | 32 MPa RC Beam (25 cm x 25 cm) | Beam | 32MPa | Concrete Rectangular | 250 | 250 | 625 | 4412.5 | 0.28 | 674.69 | G300E | 1558242.86 | 12.23 | G300E | 45964.07 | 0.36
3634 | Story4 | B64 | 32 MPa RC Beam (25 cm x 25 cm) | Beam | 32MPa | Concrete Rectangular | 250 | 250 | 625 | 4412.5 | 0.28 | 674.69 | G300E | 1648068.75 | 12.93 | G300E | 68946.1 | 0.54
3635 | Story4 | B65 | 32 MPa RC Beam (25 cm x 25 cm) | Beam | 32MPa | Concrete Rectangular | 250 | 250 | 625 | 4412.5 | 0.28 | 674.69 | G300E | 1612768.75 | 12.65 | G300E | 68946.1 | 0.54
3636 | Story4 | B66 | 32 MPa RC Beam (25 cm x 25 cm) | Beam | 32MPa | Concrete Rectangular | 250 | 250 | 625 | 4800 | 0.3 | 733.94 | G300E | 1885760 | 14.8 | G300E | 792587.2 | 6.22
3637 | Story4 | B67 | 32 MPa RC Beam (25 cm x 25 cm) | Beam | 32MPa | Concrete Rectangular | 250 | 250 | 625 | 4412.5 | 0.28 | 674.69 | G300E | 1733818.33 | 13.6 | G300E | 728602.3 | 5.72
3638 | Story4 | B69 | 32 MPa RC Beam (25 cm x 25 cm) | Beam | 32MPa | Concrete Rectangular | 250 | 250 | 625 | 4412.5 | 0.28 | 674.69 | G300E | 1733818.33 | 13.6 | G300E | 728602.3 | 5.72
3639 | Story4 | B7 | 32 MPa RC Beam (25 cm x 25 cm) | Beam | 32MPa | Concrete Rectangular | 250 | 250 | 625 | 4412.5 | 0.28 | 674.69 | G300E | 1633255.36 | 12.82 | G300E | 383809.49 | 3.01
3640 | Story4 | B70 | 32 MPa RC Beam (25 cm x 25 cm) | Beam | 32MPa | Concrete Rectangular | 250 | 250 | 625 | 4412.5 | 0.28 | 674.69 | G300E | 1733818.33 | 13.6 | G300E | 728602.3 | 5.72
3641 | Story4 | B71 | 32 MPa RC Beam (25 cm x 25 cm) | Beam | 32MPa | Concrete Rectangular | 250 | 250 | 625 | 4412.5 | 0.28 | 674.69 | G300E | 1612768.75 | 12.65 | G300E | 68946.1 | 0.54
3642 | Story4 | B72 | 32 MPa RC Beam (25 cm x 25 cm) | Beam | 32MPa | Concrete Rectangular | 250 | 250 | 625 | 4412.5 | 0.28 | 674.69 | G300E | 1648068.75 | 12.93 | G300E | 68946.1 | 0.54
3643 | Story4 | B73 | 32 MPa RC Beam (25 cm x 25 cm) | Beam | 32MPa | Concrete Rectangular | 250 | 250 | 625 | 4412.5 | 0.28 | 674.69 | G300E | 1557927.68 | 12.22 | G300E | 45964.07 | 0.36
3644 | Story4 | B74 | 32 MPa RC Beam (25 cm x 25 cm) | Beam | 32MPa | Concrete Rectangular | 250 | 250 | 625 | 4412.5 | 0.28 | 674.69 | G300E | 1633255.36 | 12.82 | G300E | 383809.49 | 3.01
3645 | Story4 | B75 | 32 MPa RC Beam (25 cm x 25 cm) | Beam | 32MPa | Concrete Rectangular | 250 | 250 | 625 | 4412.5 | 0.28 | 674.69 | G300E | 1131365 | 8.88 | G300E | 799520.73 | 6.27
3646 | Story4 | B76 | 32 MPa RC Beam (25 cm x 25 cm) | Beam | 32MPa | Concrete Rectangular | 250 | 250 | 625 | 4412.5 | 0.28 | 674.69 | G300E | 1390525.83 | 10.91 | G300E | 685702.5 | 5.38
3647 | Story4 | B77 | 32 MPa RC Beam (25 cm x 25 cm) | Beam | 32MPa | Concrete Rectangular | 250 | 250 | 625 | 4412.5 | 0.28 | 674.69 | G300E | 1409478.57 | 11.06 | G300E | 360827.46 | 2.83
3648 | Story4 | B78 | 32 MPa RC Beam (25 cm x 25 cm) | Beam | 32MPa | Concrete Rectangular | 250 | 250 | 625 | 4412.5 | 0.28 | 674.69 | G300E | 1596064.29 | 12.52 | G300E | 45964.07 | 0.36
3649 | Story4 | B79 | 32 MPa RC Beam (25 cm x 25 cm) | Beam | 32MPa | Concrete Rectangular | 250 | 250 | 625 | 4412.5 | 0.28 | 674.69 | G300E | 1633570.54 | 12.82 | G300E | 91928.13 | 0.72
3650 | Story4 | B8 | 32 MPa RC Beam (25 cm x 25 cm) | Beam | 32MPa | Concrete Rectangular | 250 | 250 | 625 | 4412.5 | 0.28 | 674.69 | G300E | 1152292.86 | 9.04 | G300E | 629726.79 | 4.94
3651 | Story4 | B80 | 32 MPa RC Beam (25 cm x 25 cm) | Beam | 32MPa | Concrete Rectangular | 250 | 250 | 625 | 4412.5 | 0.28 | 674.69 | G300E | 1633570.54 | 12.82 | G300E | 91928.13 | 0.72
3652 | Story4 | B81 | 32 MPa RC Beam (25 cm x 25 cm) | Beam | 32MPa | Concrete Rectangular | 250 | 250 | 625 | 4412.5 | 0.28 | 674.69 | G300E | 1612768.75 | 12.65 | G300E | 68946.1 | 0.54
3653 | Story4 | B82 | 32 MPa RC Beam (25 cm x 25 cm) | Beam | 32MPa | Concrete Rectangular | 250 | 250 | 625 | 4412.5 | 0.28 | 674.69 | G300E | 1648068.75 | 12.93 | G300E | 68946.1 | 0.54
3654 | Story4 | B83 | 32 MPa RC Beam (25 cm x 25 cm) | Beam | 32MPa | Concrete Rectangular | 250 | 250 | 625 | 4412.5 | 0.28 | 674.69 | G300E | 1537441.07 | 12.06 | G300E | 675690.85 | 5.3
3655 | Story4 | B84 | 32 MPa RC Beam (25 cm x 25 cm) | Beam | 32MPa | Concrete Rectangular | 250 | 250 | 625 | 4412.5 | 0.28 | 674.69 | G300E | 1648068.75 | 12.93 | G300E | 68946.1 | 0.54
3656 | Story4 | B85 | 32 MPa RC Beam (25 cm x 25 cm) | Beam | 32MPa | Concrete Rectangular | 250 | 250 | 625 | 4412.5 | 0.28 | 674.69 | G300E | 1612768.75 | 12.65 | G300E | 68946.1 | 0.54
3657 | Story4 | B86 | 32 MPa RC Beam (25 cm x 25 cm) | Beam | 32MPa | Concrete Rectangular | 250 | 250 | 625 | 4412.5 | 0.28 | 674.69 | G300E | 1633570.54 | 12.82 | G300E | 91928.13 | 0.72
3658 | Story4 | B87 | 32 MPa RC Beam (25 cm x 25 cm) | Beam | 32MPa | Concrete Rectangular | 250 | 250 | 625 | 4412.5 | 0.28 | 674.69 | G300E | 1633570.54 | 12.82 | G300E | 91928.13 | 0.72
3659 | Story4 | B88 | 32 MPa RC Beam (25 cm x 25 cm) | Beam | 32MPa | Concrete Rectangular | 250 | 250 | 625 | 4412.5 | 0.28 | 674.69 | G300E | 1596064.29 | 12.52 | G300E | 45964.07 | 0.36
3660 | Story4 | B89 | 32 MPa RC Beam (25 cm x 25 cm) | Beam | 32MPa | Concrete Rectangular | 250 | 250 | 625 | 4412.5 | 0.28 | 674.69 | G300E | 1409478.57 | 11.06 | G300E | 360827.46 | 2.83
3661 | Story4 | B9 | 32 MPa RC Beam (25 cm x 25 cm) | Beam | 32MPa | Concrete Rectangular | 250 | 250 | 625 | 4412.5 | 0.28 | 674.69 | G300E | 1633255.36 | 12.82 | G300E | 383809.49 | 3.01
3662 | Story4 | B90 | 32 MPa RC Beam (25 cm x 25 cm) | Beam | 32MPa | Concrete Rectangular | 250 | 250 | 625 | 4412.5 | 0.28 | 674.69 | G300E | 1390525.83 | 10.91 | G300E | 685702.5 | 5.38
3663 | Story4 | B91 | 32 MPa RC Beam (25 cm x 25 cm) | Beam | 32MPa | Concrete Rectangular | 250 | 250 | 625 | 4412.5 | 0.28 | 674.69 | G300E | 1263235.71 | 9.91 | G300E | 629726.79 | 4.94
3664 | Story4 | B92 | 32 MPa RC Beam (25 cm x 25 cm) | Beam | 32MPa | Concrete Rectangular | 250 | 250 | 625 | 4412.5 | 0.28 | 674.69 | G300E | 1586293.75 | 12.45 | G300E | 383809.49 | 3.01
3665 | Story4 | B93 | 32 MPa RC Beam (25 cm x 25 cm) | Beam | 32MPa | Concrete Rectangular | 250 | 250 | 625 | 4412.5 | 0.28 | 674.69 | G300E | 1586293.75 | 12.45 | G300E | 383809.49 | 3.01
3666 | Story4 | B94 | 32 MPa RC Beam (25 cm x 25 cm) | Beam | 32MPa | Concrete Rectangular | 250 | 250 | 625 | 4412.5 | 0.28 | 674.69 | G300E | 1596064.29 | 12.52 | G300E | 45964.07 | 0.36
3667 | Story4 | B95 | 32 MPa RC Beam (25 cm x 25 cm) | Beam | 32MPa | Concrete Rectangular | 250 | 250 | 625 | 4412.5 | 0.28 | 674.69 | G300E | 1409478.57 | 11.06 | G300E | 360827.46 | 2.83
3668 | Story4 | B96 | 32 MPa RC Beam (25 cm x 25 cm) | Beam | 32MPa | Concrete Rectangular | 250 | 250 | 625 | 4412.5 | 0.28 | 674.69 | G300E | 1557927.68 | 12.22 | G300E | 45964.07 | 0.36
3669 | Story4 | B97 | 32 MPa RC Beam (25 cm x 25 cm) | Beam | 32MPa | Concrete Rectangular | 250 | 250 | 625 | 4412.5 | 0.28 | 674.69 | G300E | 1633255.36 | 12.82 | G300E | 383809.49 | 3.01
3670 | Story4 | B98 | 32 MPa RC Beam (25 cm x 25 cm) | Beam | 32MPa | Concrete Rectangular | 250 | 250 | 625 | 4412.5 | 0.28 | 674.69 | G300E | 1613083.93 | 12.66 | G300E | 45964.07 | 0.36
3671 | Story4 | B99 | 32 MPa RC Beam (25 cm x 25 cm) | Beam | 32MPa | Concrete Rectangular | 250 | 250 | 625 | 4412.5 | 0.28 | 674.69 | G300E | 1633255.36 | 12.82 | G300E | 383809.49 | 3.01
3672 | Story40 | B1 | 32 MPa RC Beam (42.5 cm x 25 cm) | Beam | 32MPa | Concrete Rectangular | 250 | 425 | 1062.5 | 4537.5 | 0.48 | 1179.47 | G300E | 1612022.5 | 12.65 | G300E | 1804654.12 | 14.16
3673 | Story40 | B10 | 32 MPa RC Beam (42.5 cm x 25 cm) | Beam | 32MPa | Concrete Rectangular | 250 | 425 | 1062.5 | 4537.5 | 0.48 | 1179.47 | G300E | 1702696.88 | 13.36 | G300E | 2079898.54 | 16.32
3674 | Story40 | B100 | 32 MPa RC Beam (42.5 cm x 25 cm) | Beam | 32MPa | Concrete Rectangular | 250 | 425 | 1062.5 | 4537.5 | 0.48 | 1179.47 | G300E | 1685681.25 | 13.23 | G300E | 1856394.4 | 14.57
3675 | Story40 | B101 | 32 MPa RC Beam (42.5 cm x 25 cm) | Beam | 32MPa | Concrete Rectangular | 250 | 425 | 1062.5 | 4537.5 | 0.48 | 1179.47 | G300E | 2281714.29 | 17.9 | G300E | 281233.68 | 2.21
3676 | Story40 | B102 | 32 MPa RC Beam (42.5 cm x 25 cm) | Beam | 32MPa | Concrete Rectangular | 250 | 425 | 1062.5 | 4537.5 | 0.48 | 1179.47 | G300E | 1685681.25 | 13.23 | G300E | 1226330.11 | 9.62
3677 | Story40 | B103 | 32 MPa RC Beam (42.5 cm x 25 cm) | Beam | 32MPa | Concrete Rectangular | 250 | 425 | 1062.5 | 4537.5 | 0.48 | 1179.47 | G300E | 2027938.39 | 15.91 | G300E | 1226330.11 | 9.62
3678 | Story40 | B104 | 32 MPa RC Beam (42.5 cm x 25 cm) | Beam | 32MPa | Concrete Rectangular | 250 | 425 | 1062.5 | 4537.5 | 0.48 | 1179.47 | G300E | 2027938.39 | 15.91 | G300E | 1226330.11 | 9.62
3679 | Story40 | B105 | 32 MPa RC Beam (42.5 cm x 25 cm) | Beam | 32MPa | Concrete Rectangular | 250 | 425 | 1062.5 | 4537.5 | 0.48 | 1179.47 | G300E | 1608090 | 12.62 | G300E | 1804654.12 | 14.16
3680 | Story40 | B106 | 32 MPa RC Beam (42.5 cm x 25 cm) | Beam | 32MPa | Concrete Rectangular | 250 | 425 | 1062.5 | 4537.5 | 0.48 | 1179.47 | G300E | 1608090 | 12.62 | G300E | 1804654.12 | 14.16
3681 | Story40 | B107 | 32 MPa RC Beam (42.5 cm x 25 cm) | Beam | 32MPa | Concrete Rectangular | 250 | 425 | 1062.5 | 4537.5 | 0.48 | 1179.47 | G300E | 1402087.5 | 11 | G300E | 2446282.44 | 19.19
3682 | Story40 | B108 | 32 MPa RC Beam (42.5 cm x 25 cm) | Beam | 32MPa | Concrete Rectangular | 250 | 425 | 1062.5 | 4537.5 | 0.48 | 1179.47 | G300E | 1724817.19 | 13.53 | G300E | 2079892.51 | 16.32
3683 | Story40 | B109 | 32 MPa RC Beam (42.5 cm x 25 cm) | Beam | 32MPa | Concrete Rectangular | 250 | 425 | 1062.5 | 4537.5 | 0.48 | 1179.47 | G300E | 1311337.5 | 10.29 | G300E | 2446282.44 | 19.19
3684 | Story40 | B11 | 32 MPa RC Beam (42.5 cm x 25 cm) | Beam | 32MPa | Concrete Rectangular | 250 | 425 | 1062.5 | 4537.5 | 0.48 | 1179.47 | G300E | 2281390.18 | 17.9 | G300E | 281233.68 | 2.21
3685 | Story40 | B110 | 32 MPa RC Beam (42.5 cm x 25 cm) | Beam | 32MPa | Concrete Rectangular | 250 | 425 | 1062.5 | 4537.5 | 0.48 | 1179.47 | G300E | 1702696.88 | 13.36 | G300E | 2079897.34 | 16.32
3686 | Story40 | B111 | 32 MPa RC Beam (42.5 cm x 25 cm) | Beam | 32MPa | Concrete Rectangular | 250 | 425 | 1062.5 | 4537.5 | 0.48 | 1179.47 | G300E | 1402087.5 | 11 | G300E | 2446282.44 | 19.19
3687 | Story40 | B112 | 32 MPa RC Beam (42.5 cm x 25 cm) | Beam | 32MPa | Concrete Rectangular | 250 | 425 | 1062.5 | 4537.5 | 0.48 | 1179.47 | G300E | 1608090 | 12.62 | G300E | 1804654.12 | 14.16
3688 | Story40 | B12 | 32 MPa RC Beam (42.5 cm x 25 cm) | Beam | 32MPa | Concrete Rectangular | 250 | 425 | 1062.5 | 4537.5 | 0.48 | 1179.47 | G300E | 1402087.5 | 11 | G300E | 2446282.44 | 19.19
3689 | Story40 | B13 | 32 MPa RC Beam (42.5 cm x 25 cm) | Beam | 32MPa | Concrete Rectangular | 250 | 425 | 1062.5 | 4537.5 | 0.48 | 1179.47 | G300E | 2027938.39 | 15.91 | G300E | 1226330.11 | 9.62
3690 | Story40 | B14 | 32 MPa RC Beam (42.5 cm x 25 cm) | Beam | 32MPa | Concrete Rectangular | 250 | 425 | 1062.5 | 4537.5 | 0.48 | 1179.47 | G300E | 1608090 | 12.62 | G300E | 1804654.12 | 14.16
3691 | Story40 | B15 | 32 MPa RC Beam (42.5 cm x 25 cm) | Beam | 32MPa | Concrete Rectangular | 250 | 425 | 1062.5 | 4537.5 | 0.48 | 1179.47 | G300E | 1608090 | 12.62 | G300E | 1804654.12 | 14.16
3692 | Story40 | B16 | 32 MPa RC Beam (42.5 cm x 25 cm) | Beam | 32MPa | Concrete Rectangular | 250 | 425 | 1062.5 | 4537.5 | 0.48 | 1179.47 | G300E | 1310689.29 | 10.28 | G300E | 2446282.44 | 19.19
3693 | Story40 | B17 | 32 MPa RC Beam (42.5 cm x 25 cm) | Beam | 32MPa | Concrete Rectangular | 250 | 425 | 1062.5 | 4537.5 | 0.48 | 1179.47 | G300E | 2034096.43 | 15.96 | G300E | 1226330.11 | 9.62
3694 | Story40 | B18 | 32 MPa RC Beam (42.5 cm x 25 cm) | Beam | 32MPa | Concrete Rectangular | 250 | 425 | 1062.5 | 4537.5 | 0.48 | 1179.47 | G300E | 1592014.29 | 12.49 | G300E | 1226330.11 | 9.62
3695 | Story40 | B19 | 32 MPa RC Beam (42.5 cm x 25 cm) | Beam | 32MPa | Concrete Rectangular | 250 | 425 | 1062.5 | 4537.5 | 0.48 | 1179.47 | G300E | 1592986.61 | 12.5 | G300E | 1226330.11 | 9.62
3696 | Story40 | B2 | 32 MPa RC Beam (42.5 cm x 25 cm) | Beam | 32MPa | Concrete Rectangular | 250 | 425 | 1062.5 | 4537.5 | 0.48 | 1179.47 | G300E | 1629567.5 | 12.79 | G300E | 1767156.3 | 13.87
3697 | Story40 | B20 | 32 MPa RC Beam (42.5 cm x 25 cm) | Beam | 32MPa | Concrete Rectangular | 250 | 425 | 1062.5 | 4537.5 | 0.48 | 1179.47 | G300E | 1685357.14 | 13.22 | G300E | 281233.68 | 2.21
3698 | Story40 | B21 | 32 MPa RC Beam (42.5 cm x 25 cm) | Beam | 32MPa | Concrete Rectangular | 250 | 425 | 1062.5 | 4537.5 | 0.48 | 1179.47 | G300E | 1685357.14 | 13.22 | G300E | 1856394.4 | 14.57
3699 | Story40 | B22 | 32 MPa RC Beam (42.5 cm x 25 cm) | Beam | 32MPa | Concrete Rectangular | 250 | 425 | 1062.5 | 4537.5 | 0.48 | 1179.47 | G300E | 2137810.71 | 16.77 | G300E | 401762.4 | 3.15
3700 | Story40 | B23 | 32 MPa RC Beam (42.5 cm x 25 cm) | Beam | 32MPa | Concrete Rectangular | 250 | 425 | 1062.5 | 4537.5 | 0.48 | 1179.47 | G300E | 1394957.14 | 10.95 | G300E | 241057.44 | 1.89
3701 | Story40 | B24 | 32 MPa RC Beam (42.5 cm x 25 cm) | Beam | 32MPa | Concrete Rectangular | 250 | 425 | 1062.5 | 4537.5 | 0.48 | 1179.47 | G300E | 2137162.5 | 16.77 | G300E | 874310.62 | 6.86
3702 | Story40 | B25 | 32 MPa RC Beam (42.5 cm x 25 cm) | Beam | 32MPa | Concrete Rectangular | 250 | 425 | 1062.5 | 4537.5 | 0.48 | 1179.47 | G300E | 1686329.46 | 13.23 | G300E | 1856394.4 | 14.57
3703 | Story40 | B26 | 32 MPa RC Beam (42.5 cm x 25 cm) | Beam | 32MPa | Concrete Rectangular | 250 | 425 | 1062.5 | 4537.5 | 0.48 | 1179.47 | G300E | 1686653.57 | 13.23 | G300E | 281233.68 | 2.21
3704 | Story40 | B27 | 32 MPa RC Beam (42.5 cm x 25 cm) | Beam | 32MPa | Concrete Rectangular | 250 | 425 | 1062.5 | 4537.5 | 0.48 | 1179.47 | G300E | 1685681.25 | 13.23 | G300E | 1226330.11 | 9.62
3705 | Story40 | B28 | 32 MPa RC Beam (42.5 cm x 25 cm) | Beam | 32MPa | Concrete Rectangular | 250 | 425 | 1062.5 | 4537.5 | 0.48 | 1179.47 | G300E | 1685681.25 | 13.23 | G300E | 1226330.11 | 9.62
3706 | Story40 | B29 | 32 MPa RC Beam (42.5 cm x 25 cm) | Beam | 32MPa | Concrete Rectangular | 250 | 425 | 1062.5 | 4537.5 | 0.48 | 1179.47 | G300E | 2027938.39 | 15.91 | G300E | 1226330.11 | 9.62
3707 | Story40 | B3 | 32 MPa RC Beam (42.5 cm x 25 cm) | Beam | 32MPa | Concrete Rectangular | 250 | 425 | 1062.5 | 4537.5 | 0.48 | 1179.47 | G300E | 2035068.75 | 15.97 | G300E | 1226330.11 | 9.62
3708 | Story40 | B30 | 32 MPa RC Beam (42.5 cm x 25 cm) | Beam | 32MPa | Concrete Rectangular | 250 | 425 | 1062.5 | 4537.5 | 0.48 | 1179.47 | G300E | 1402087.5 | 11 | G300E | 2446282.44 | 19.19
3709 | Story40 | B31 | 32 MPa RC Beam (42.5 cm x 25 cm) | Beam | 32MPa | Concrete Rectangular | 250 | 425 | 1062.5 | 4537.5 | 0.48 | 1179.47 | G300E | 1724533.59 | 13.53 | G300E | 2079893.72 | 16.32
3710 | Story40 | B32 | 32 MPa RC Beam (42.5 cm x 25 cm) | Beam | 32MPa | Concrete Rectangular | 250 | 425 | 1062.5 | 4537.5 | 0.48 | 1179.47 | G300E | 2279121.43 | 17.88 | G300E | 281233.68 | 2.21
3711 | Story40 | B33 | 32 MPa RC Beam (42.5 cm x 25 cm) | Beam | 32MPa | Concrete Rectangular | 250 | 425 | 1062.5 | 4537.5 | 0.48 | 1179.47 | G300E | 1684708.93 | 13.22 | G300E | 1856394.4 | 14.57
3712 | Story40 | B34 | 32 MPa RC Beam (42.5 cm x 25 cm) | Beam | 32MPa | Concrete Rectangular | 250 | 425 | 1062.5 | 4537.5 | 0.48 | 1179.47 | G300E | 1686653.57 | 13.23 | G300E | 241057.44 | 1.89
3713 | Story40 | B35 | 32 MPa RC Beam (42.5 cm x 25 cm) | Beam | 32MPa | Concrete Rectangular | 250 | 425 | 1062.5 | 4537.5 | 0.48 | 1179.47 | G300E | 1655863.39 | 12.99 | G300E | 1856394.4 | 14.57
3714 | Story40 | B36 | 32 MPa RC Beam (42.5 cm x 25 cm) | Beam | 32MPa | Concrete Rectangular | 250 | 425 | 1062.5 | 4537.5 | 0.48 | 1179.47 | G300E | 1655539.29 | 12.99 | G300E | 1856394.4 | 14.57
3715 | Story40 | B37 | 32 MPa RC Beam (42.5 cm x 25 cm) | Beam | 32MPa | Concrete Rectangular | 250 | 425 | 1062.5 | 4800 | 0.51 | 1247.71 | G300E | 5714560 | 44.84 | G300E | 2324073.2 | 18.24
3716 | Story40 | B38 | 32 MPa RC Beam (42.5 cm x 25 cm) | Beam | 32MPa | Concrete Rectangular | 250 | 425 | 1062.5 | 4537.5 | 0.48 | 1179.47 | G300E | 1674661.61 | 13.14 | G300E | 2446282.44 | 19.19
3717 | Story40 | B39 | 32 MPa RC Beam (42.5 cm x 25 cm) | Beam | 32MPa | Concrete Rectangular | 250 | 425 | 1062.5 | 4800 | 0.51 | 1247.71 | G300E | 5743040 | 45.06 | G300E | 2347102.08 | 18.42
3718 | Story40 | B4 | 32 MPa RC Beam (42.5 cm x 25 cm) | Beam | 32MPa | Concrete Rectangular | 250 | 425 | 1062.5 | 4537.5 | 0.48 | 1179.47 | G300E | 1311013.39 | 10.29 | G300E | 2446282.44 | 19.19
3719 | Story40 | B40 | 32 MPa RC Beam (42.5 cm x 25 cm) | Beam | 32MPa | Concrete Rectangular | 250 | 425 | 1062.5 | 4537.5 | 0.48 | 1179.47 | G300E | 1735917.86 | 13.62 | G300E | 1896570.64 | 14.88
3720 | Story40 | B41 | 32 MPa RC Beam (42.5 cm x 25 cm) | Beam | 32MPa | Concrete Rectangular | 250 | 425 | 1062.5 | 4537.5 | 0.48 | 1179.47 | G300E | 1734945.54 | 13.61 | G300E | 1896570.64 | 14.88
3721 | Story40 | B42 | 32 MPa RC Beam (42.5 cm x 25 cm) | Beam | 32MPa | Concrete Rectangular | 250 | 425 | 1062.5 | 4537.5 | 0.48 | 1179.47 | G300E | 1686653.57 | 13.23 | G300E | 281233.68 | 2.21
3722 | Story40 | B43 | 32 MPa RC Beam (42.5 cm x 25 cm) | Beam | 32MPa | Concrete Rectangular | 250 | 425 | 1062.5 | 4537.5 | 0.48 | 1179.47 | G300E | 1685681.25 | 13.23 | G300E | 1856394.4 | 14.57
3723 | Story40 | B44 | 32 MPa RC Beam (42.5 cm x 25 cm) | Beam | 32MPa | Concrete Rectangular | 250 | 425 | 1062.5 | 4537.5 | 0.48 | 1179.47 | G300E | 2281714.29 | 17.9 | G300E | 281233.68 | 2.21
3724 | Story40 | B45 | 32 MPa RC Beam (42.5 cm x 25 cm) | Beam | 32MPa | Concrete Rectangular | 250 | 425 | 1062.5 | 4537.5 | 0.48 | 1179.47 | G300E | 1724533.59 | 13.53 | G300E | 2079892.51 | 16.32
3725 | Story40 | B46 | 32 MPa RC Beam (42.5 cm x 25 cm) | Beam | 32MPa | Concrete Rectangular | 250 | 425 | 1062.5 | 4537.5 | 0.48 | 1179.47 | G300E | 1311337.5 | 10.29 | G300E | 2446282.44 | 19.19
3726 | Story40 | B47 | 32 MPa RC Beam (42.5 cm x 25 cm) | Beam | 32MPa | Concrete Rectangular | 250 | 425 | 1062.5 | 4537.5 | 0.48 | 1179.47 | G300E | 2274583.93 | 17.85 | G300E | 793958.14 | 6.23
3727 | Story40 | B48 | 32 MPa RC Beam (42.5 cm x 25 cm) | Beam | 32MPa | Concrete Rectangular | 250 | 425 | 1062.5 | 4537.5 | 0.48 | 1179.47 | G300E | 1394957.14 | 10.95 | G300E | 241057.44 | 1.89
3728 | Story40 | B49 | 32 MPa RC Beam (42.5 cm x 25 cm) | Beam | 32MPa | Concrete Rectangular | 250 | 425 | 1062.5 | 4537.5 | 0.48 | 1179.47 | G300E | 2138134.82 | 16.78 | G300E | 874310.62 | 6.86
3729 | Story40 | B5 | 32 MPa RC Beam (42.5 cm x 25 cm) | Beam | 32MPa | Concrete Rectangular | 250 | 425 | 1062.5 | 4537.5 | 0.48 | 1179.47 | G300E | 2279121.43 | 17.88 | G300E | 281233.68 | 2.21
3730 | Story40 | B50 | 32 MPa RC Beam (42.5 cm x 25 cm) | Beam | 32MPa | Concrete Rectangular | 250 | 425 | 1062.5 | 4537.5 | 0.48 | 1179.47 | G300E | 1674661.61 | 13.14 | G300E | 2446282.44 | 19.19
3731 | Story40 | B51 | 32 MPa RC Beam (42.5 cm x 25 cm) | Beam | 32MPa | Concrete Rectangular | 250 | 425 | 1062.5 | 4800 | 0.51 | 1247.71 | G300E | 5718080 | 44.87 | G300E | 2321504.16 | 18.22
3732 | Story40 | B55 | 32 MPa RC Beam (42.5 cm x 25 cm) | Beam | 32MPa | Concrete Rectangular | 250 | 425 | 1062.5 | 4537.5 | 0.48 | 1179.47 | G300E | 5431690 | 42.62 | G300E | 2218895.35 | 17.41
3733 | Story40 | B56 | 32 MPa RC Beam (42.5 cm x 25 cm) | Beam | 32MPa | Concrete Rectangular | 250 | 425 | 1062.5 | 4537.5 | 0.48 | 1179.47 | G300E | 1674337.5 | 13.14 | G300E | 2446282.44 | 19.19
3734 | Story40 | B57 | 32 MPa RC Beam (42.5 cm x 25 cm) | Beam | 32MPa | Concrete Rectangular | 250 | 425 | 1062.5 | 4537.5 | 0.48 | 1179.47 | G300E | 2136838.39 | 16.77 | G300E | 401762.4 | 3.15
3735 | Story40 | B58 | 32 MPa RC Beam (42.5 cm x 25 cm) | Beam | 32MPa | Concrete Rectangular | 250 | 425 | 1062.5 | 4537.5 | 0.48 | 1179.47 | G300E | 1394957.14 | 10.95 | G300E | 241057.44 | 1.89
3736 | Story40 | B59 | 32 MPa RC Beam (42.5 cm x 25 cm) | Beam | 32MPa | Concrete Rectangular | 250 | 425 | 1062.5 | 4537.5 | 0.48 | 1179.47 | G300E | 2277825 | 17.87 | G300E | 793958.14 | 6.23
3737 | Story40 | B6 | 32 MPa RC Beam (42.5 cm x 25 cm) | Beam | 32MPa | Concrete Rectangular | 250 | 425 | 1062.5 | 4537.5 | 0.48 | 1179.47 | G300E | 1724533.59 | 13.53 | G300E | 2079898.54 | 16.32
3738 | Story40 | B60 | 32 MPa RC Beam (42.5 cm x 25 cm) | Beam | 32MPa | Concrete Rectangular | 250 | 425 | 1062.5 | 4537.5 | 0.48 | 1179.47 | G300E | 1311337.5 | 10.29 | G300E | 2446282.44 | 19.19
3739 | Story40 | B61 | 32 MPa RC Beam (42.5 cm x 25 cm) | Beam | 32MPa | Concrete Rectangular | 250 | 425 | 1062.5 | 4537.5 | 0.48 | 1179.47 | G300E | 1702696.88 | 13.36 | G300E | 2079897.34 | 16.32
3740 | Story40 | B62 | 32 MPa RC Beam (42.5 cm x 25 cm) | Beam | 32MPa | Concrete Rectangular | 250 | 425 | 1062.5 | 4537.5 | 0.48 | 1179.47 | G300E | 2276852.68 | 17.87 | G300E | 793958.14 | 6.23
3741 | Story40 | B63 | 32 MPa RC Beam (42.5 cm x 25 cm) | Beam | 32MPa | Concrete Rectangular | 250 | 425 | 1062.5 | 4537.5 | 0.48 | 1179.47 | G300E | 1686329.46 | 13.23 | G300E | 1856394.4 | 14.57
3742 | Story40 | B64 | 32 MPa RC Beam (42.5 cm x 25 cm) | Beam | 32MPa | Concrete Rectangular | 250 | 425 | 1062.5 | 4537.5 | 0.48 | 1179.47 | G300E | 2137162.5 | 16.77 | G300E | 874310.62 | 6.86
3743 | Story40 | B65 | 32 MPa RC Beam (42.5 cm x 25 cm) | Beam | 32MPa | Concrete Rectangular | 250 | 425 | 1062.5 | 4537.5 | 0.48 | 1179.47 | G300E | 1735917.86 | 13.62 | G300E | 1896570.64 | 14.88
3744 | Story40 | B66 | 32 MPa RC Beam (42.5 cm x 25 cm) | Beam | 32MPa | Concrete Rectangular | 250 | 425 | 1062.5 | 4800 | 0.51 | 1247.71 | G300E | 5742080 | 45.05 | G300E | 2347002.8 | 18.42
3745 | Story40 | B67 | 32 MPa RC Beam (42.5 cm x 25 cm) | Beam | 32MPa | Concrete Rectangular | 250 | 425 | 1062.5 | 4537.5 | 0.48 | 1179.47 | G300E | 5431690 | 42.62 | G300E | 2218878.64 | 17.41
3746 | Story40 | B69 | 32 MPa RC Beam (42.5 cm x 25 cm) | Beam | 32MPa | Concrete Rectangular | 250 | 425 | 1062.5 | 4537.5 | 0.48 | 1179.47 | G300E | 5432900 | 42.63 | G300E | 2218967.35 | 17.41
3747 | Story40 | B7 | 32 MPa RC Beam (42.5 cm x 25 cm) | Beam | 32MPa | Concrete Rectangular | 250 | 425 | 1062.5 | 4537.5 | 0.48 | 1179.47 | G300E | 2274583.93 | 17.85 | G300E | 793958.14 | 6.23
3748 | Story40 | B70 | 32 MPa RC Beam (42.5 cm x 25 cm) | Beam | 32MPa | Concrete Rectangular | 250 | 425 | 1062.5 | 4537.5 | 0.48 | 1179.47 | G300E | 5432597.5 | 42.63 | G300E | 2218923.64 | 17.41
3749 | Story40 | B71 | 32 MPa RC Beam (42.5 cm x 25 cm) | Beam | 32MPa | Concrete Rectangular | 250 | 425 | 1062.5 | 4537.5 | 0.48 | 1179.47 | G300E | 1734945.54 | 13.61 | G300E | 1896570.64 | 14.88
3750 | Story40 | B72 | 32 MPa RC Beam (42.5 cm x 25 cm) | Beam | 32MPa | Concrete Rectangular | 250 | 425 | 1062.5 | 4537.5 | 0.48 | 1179.47 | G300E | 2136838.39 | 16.77 | G300E | 874310.62 | 6.86
3751 | Story40 | B73 | 32 MPa RC Beam (42.5 cm x 25 cm) | Beam | 32MPa | Concrete Rectangular | 250 | 425 | 1062.5 | 4537.5 | 0.48 | 1179.47 | G300E | 1685681.25 | 13.23 | G300E | 1856394.4 | 14.57
3752 | Story40 | B74 | 32 MPa RC Beam (42.5 cm x 25 cm) | Beam | 32MPa | Concrete Rectangular | 250 | 425 | 1062.5 | 4537.5 | 0.48 | 1179.47 | G300E | 2277825 | 17.87 | G300E | 793958.14 | 6.23
3753 | Story40 | B75 | 32 MPa RC Beam (42.5 cm x 25 cm) | Beam | 32MPa | Concrete Rectangular | 250 | 425 | 1062.5 | 4537.5 | 0.48 | 1179.47 | G300E | 1702696.88 | 13.36 | G300E | 2079893.72 | 16.32
3754 | Story40 | B76 | 32 MPa RC Beam (42.5 cm x 25 cm) | Beam | 32MPa | Concrete Rectangular | 250 | 425 | 1062.5 | 4537.5 | 0.48 | 1179.47 | G300E | 1402087.5 | 11 | G300E | 2446282.44 | 19.19
3755 | Story40 | B77 | 32 MPa RC Beam (42.5 cm x 25 cm) | Beam | 32MPa | Concrete Rectangular | 250 | 425 | 1062.5 | 4537.5 | 0.48 | 1179.47 | G300E | 2281390.18 | 17.9 | G300E | 281233.68 | 2.21
3756 | Story40 | B78 | 32 MPa RC Beam (42.5 cm x 25 cm) | Beam | 32MPa | Concrete Rectangular | 250 | 425 | 1062.5 | 4537.5 | 0.48 | 1179.47 | G300E | 1685681.25 | 13.23 | G300E | 1226330.11 | 9.62
3757 | Story40 | B79 | 32 MPa RC Beam (42.5 cm x 25 cm) | Beam | 32MPa | Concrete Rectangular | 250 | 425 | 1062.5 | 4537.5 | 0.48 | 1179.47 | G300E | 1686653.57 | 13.23 | G300E | 281233.68 | 2.21
3758 | Story40 | B8 | 32 MPa RC Beam (42.5 cm x 25 cm) | Beam | 32MPa | Concrete Rectangular | 250 | 425 | 1062.5 | 4537.5 | 0.48 | 1179.47 | G300E | 1311337.5 | 10.29 | G300E | 2446282.44 | 19.19
3759 | Story40 | B80 | 32 MPa RC Beam (42.5 cm x 25 cm) | Beam | 32MPa | Concrete Rectangular | 250 | 425 | 1062.5 | 4537.5 | 0.48 | 1179.47 | G300E | 1686653.57 | 13.23 | G300E | 281233.68 | 2.21
3760 | Story40 | B81 | 32 MPa RC Beam (42.5 cm x 25 cm) | Beam | 32MPa | Concrete Rectangular | 250 | 425 | 1062.5 | 4537.5 | 0.48 | 1179.47 | G300E | 1734945.54 | 13.61 | G300E | 1896570.64 | 14.88
3761 | Story40 | B82 | 32 MPa RC Beam (42.5 cm x 25 cm) | Beam | 32MPa | Concrete Rectangular | 250 | 425 | 1062.5 | 4537.5 | 0.48 | 1179.47 | G300E | 2136838.39 | 16.77 | G300E | 401762.4 | 3.15
3762 | Story40 | B83 | 32 MPa RC Beam (42.5 cm x 25 cm) | Beam | 32MPa | Concrete Rectangular | 250 | 425 | 1062.5 | 4537.5 | 0.48 | 1179.47 | G300E | 1674337.5 | 13.14 | G300E | 2446282.44 | 19.19
3763 | Story40 | B84 | 32 MPa RC Beam (42.5 cm x 25 cm) | Beam | 32MPa | Concrete Rectangular | 250 | 425 | 1062.5 | 4537.5 | 0.48 | 1179.47 | G300E | 2136838.39 | 16.77 | G300E | 874310.62 | 6.86
3764 | Story40 | B85 | 32 MPa RC Beam (42.5 cm x 25 cm) | Beam | 32MPa | Concrete Rectangular | 250 | 425 | 1062.5 | 4537.5 | 0.48 | 1179.47 | G300E | 1734945.54 | 13.61 | G300E | 1896570.64 | 14.88
3765 | Story40 | B86 | 32 MPa RC Beam (42.5 cm x 25 cm) | Beam | 32MPa | Concrete Rectangular | 250 | 425 | 1062.5 | 4537.5 | 0.48 | 1179.47 | G300E | 1686653.57 | 13.23 | G300E | 281233.68 | 2.21
3766 | Story40 | B87 | 32 MPa RC Beam (42.5 cm x 25 cm) | Beam | 32MPa | Concrete Rectangular | 250 | 425 | 1062.5 | 4537.5 | 0.48 | 1179.47 | G300E | 1686653.57 | 13.23 | G300E | 281233.68 | 2.21
3767 | Story40 | B88 | 32 MPa RC Beam (42.5 cm x 25 cm) | Beam | 32MPa | Concrete Rectangular | 250 | 425 | 1062.5 | 4537.5 | 0.48 | 1179.47 | G300E | 1685681.25 | 13.23 | G300E | 1226330.11 | 9.62
3768 | Story40 | B89 | 32 MPa RC Beam (42.5 cm x 25 cm) | Beam | 32MPa | Concrete Rectangular | 250 | 425 | 1062.5 | 4537.5 | 0.48 | 1179.47 | G300E | 2281714.29 | 17.9 | G300E | 281233.68 | 2.21
3769 | Story40 | B9 | 32 MPa RC Beam (42.5 cm x 25 cm) | Beam | 32MPa | Concrete Rectangular | 250 | 425 | 1062.5 | 4537.5 | 0.48 | 1179.47 | G300E | 2276852.68 | 17.87 | G300E | 793958.14 | 6.23
3770 | Story40 | B90 | 32 MPa RC Beam (42.5 cm x 25 cm) | Beam | 32MPa | Concrete Rectangular | 250 | 425 | 1062.5 | 4537.5 | 0.48 | 1179.47 | G300E | 1402087.5 | 11 | G300E | 2446282.44 | 19.19
3771 | Story40 | B91 | 32 MPa RC Beam (42.5 cm x 25 cm) | Beam | 32MPa | Concrete Rectangular | 250 | 425 | 1062.5 | 4537.5 | 0.48 | 1179.47 | G300E | 1608090 | 12.62 | G300E | 1804654.12 | 14.16
3772 | Story40 | B92 | 32 MPa RC Beam (42.5 cm x 25 cm) | Beam | 32MPa | Concrete Rectangular | 250 | 425 | 1062.5 | 4537.5 | 0.48 | 1179.47 | G300E | 2027938.39 | 15.91 | G300E | 1226330.11 | 9.62
3773 | Story40 | B93 | 32 MPa RC Beam (42.5 cm x 25 cm) | Beam | 32MPa | Concrete Rectangular | 250 | 425 | 1062.5 | 4537.5 | 0.48 | 1179.47 | G300E | 2027938.39 | 15.91 | G300E | 1226330.11 | 9.62
3774 | Story40 | B94 | 32 MPa RC Beam (42.5 cm x 25 cm) | Beam | 32MPa | Concrete Rectangular | 250 | 425 | 1062.5 | 4537.5 | 0.48 | 1179.47 | G300E | 1685681.25 | 13.23 | G300E | 1226330.11 | 9.62
3775 | Story40 | B95 | 32 MPa RC Beam (42.5 cm x 25 cm) | Beam | 32MPa | Concrete Rectangular | 250 | 425 | 1062.5 | 4537.5 | 0.48 | 1179.47 | G300E | 2281714.29 | 17.9 | G300E | 281233.68 | 2.21
3776 | Story40 | B96 | 32 MPa RC Beam (42.5 cm x 25 cm) | Beam | 32MPa | Concrete Rectangular | 250 | 425 | 1062.5 | 4537.5 | 0.48 | 1179.47 | G300E | 1685681.25 | 13.23 | G300E | 1856394.4 | 14.57
3777 | Story40 | B97 | 32 MPa RC Beam (42.5 cm x 25 cm) | Beam | 32MPa | Concrete Rectangular | 250 | 425 | 1062.5 | 4537.5 | 0.48 | 1179.47 | G300E | 2277825 | 17.87 | G300E | 793958.14 | 6.23
3778 | Story40 | B98 | 32 MPa RC Beam (42.5 cm x 25 cm) | Beam | 32MPa | Concrete Rectangular | 250 | 425 | 1062.5 | 4537.5 | 0.48 | 1179.47 | G300E | 1394957.14 | 10.95 | G300E | 241057.44 | 1.89
3779 | Story40 | B99 | 32 MPa RC Beam (42.5 cm x 25 cm) | Beam | 32MPa | Concrete Rectangular | 250 | 425 | 1062.5 | 4537.5 | 0.48 | 1179.47 | G300E | 2277825 | 17.87 | G300E | 793958.14 | 6.23
3780 | Story41 | B1 | 32 MPa RC Beam (42.5 cm x 25 cm) | Beam | 32MPa | Concrete Rectangular | 250 | 425 | 1062.5 | 4550 | 0.48 | 1182.72 | G300E | 1313000 | 10.3 | G300E | 1821221.51 | 14.29
3781 | Story41 | B10 | 32 MPa RC Beam (42.5 cm x 25 cm) | Beam | 32MPa | Concrete Rectangular | 250 | 425 | 1062.5 | 4550 | 0.48 | 1182.72 | G300E | 1314950 | 10.32 | G300E | 2453021.51 | 19.25
3782 | Story41 | B100 | 32 MPa RC Beam (42.5 cm x 25 cm) | Beam | 32MPa | Concrete Rectangular | 250 | 425 | 1062.5 | 4550 | 0.48 | 1182.72 | G300E | 1715675 | 13.46 | G300E | 1229708.43 | 9.65
3783 | Story41 | B101 | 32 MPa RC Beam (42.5 cm x 25 cm) | Beam | 32MPa | Concrete Rectangular | 250 | 425 | 1062.5 | 4550 | 0.48 | 1182.72 | G300E | 2328300 | 18.27 | G300E | 285212.93 | 2.24
3784 | Story41 | B102 | 32 MPa RC Beam (42.5 cm x 25 cm) | Beam | 32MPa | Concrete Rectangular | 250 | 425 | 1062.5 | 4550 | 0.48 | 1182.72 | G300E | 1690650 | 13.27 | G300E | 1229708.43 | 9.65
3785 | Story41 | B103 | 32 MPa RC Beam (42.5 cm x 25 cm) | Beam | 32MPa | Concrete Rectangular | 250 | 425 | 1062.5 | 4550 | 0.48 | 1182.72 | G300E | 1961375 | 15.39 | G300E | 1901795.35 | 14.92
3786 | Story41 | B104 | 32 MPa RC Beam (42.5 cm x 25 cm) | Beam | 32MPa | Concrete Rectangular | 250 | 425 | 1062.5 | 4550 | 0.48 | 1182.72 | G300E | 1961375 | 15.39 | G300E | 1901795.35 | 14.92
3787 | Story41 | B105 | 32 MPa RC Beam (42.5 cm x 25 cm) | Beam | 32MPa | Concrete Rectangular | 250 | 425 | 1062.5 | 4550 | 0.48 | 1182.72 | G300E | 1311375 | 10.29 | G300E | 1821221.51 | 14.29
3788 | Story41 | B106 | 32 MPa RC Beam (42.5 cm x 25 cm) | Beam | 32MPa | Concrete Rectangular | 250 | 425 | 1062.5 | 4550 | 0.48 | 1182.72 | G300E | 1311375 | 10.29 | G300E | 1821221.51 | 14.29
3789 | Story41 | B107 | 32 MPa RC Beam (42.5 cm x 25 cm) | Beam | 32MPa | Concrete Rectangular | 250 | 425 | 1062.5 | 4550 | 0.48 | 1182.72 | G300E | 1319825 | 10.36 | G300E | 2453021.51 | 19.25
3790 | Story41 | B108 | 32 MPa RC Beam (42.5 cm x 25 cm) | Beam | 32MPa | Concrete Rectangular | 250 | 425 | 1062.5 | 4550 | 0.48 | 1182.72 | G300E | 1314950 | 10.32 | G300E | 2453021.51 | 19.25
3791 | Story41 | B109 | 32 MPa RC Beam (42.5 cm x 25 cm) | Beam | 32MPa | Concrete Rectangular | 250 | 425 | 1062.5 | 4550 | 0.48 | 1182.72 | G300E | 1638000 | 12.85 | G300E | 2211300 | 17.35
3792 | Story41 | B11 | 32 MPa RC Beam (42.5 cm x 25 cm) | Beam | 32MPa | Concrete Rectangular | 250 | 425 | 1062.5 | 4550 | 0.48 | 1182.72 | G300E | 2327975 | 18.27 | G300E | 285203.26 | 2.24
3793 | Story41 | B110 | 32 MPa RC Beam (42.5 cm x 25 cm) | Beam | 32MPa | Concrete Rectangular | 250 | 425 | 1062.5 | 4550 | 0.48 | 1182.72 | G300E | 1314950 | 10.32 | G300E | 2453021.51 | 19.25
3794 | Story41 | B111 | 32 MPa RC Beam (42.5 cm x 25 cm) | Beam | 32MPa | Concrete Rectangular | 250 | 425 | 1062.5 | 4550 | 0.48 | 1182.72 | G300E | 1319825 | 10.36 | G300E | 2453021.51 | 19.25
3795 | Story41 | B112 | 32 MPa RC Beam (42.5 cm x 25 cm) | Beam | 32MPa | Concrete Rectangular | 250 | 425 | 1062.5 | 4550 | 0.48 | 1182.72 | G300E | 1311375 | 10.29 | G300E | 1821221.51 | 14.29
3796 | Story41 | B12 | 32 MPa RC Beam (42.5 cm x 25 cm) | Beam | 32MPa | Concrete Rectangular | 250 | 425 | 1062.5 | 4550 | 0.48 | 1182.72 | G300E | 1319825 | 10.36 | G300E | 2453021.51 | 19.25
3797 | Story41 | B13 | 32 MPa RC Beam (42.5 cm x 25 cm) | Beam | 32MPa | Concrete Rectangular | 250 | 425 | 1062.5 | 4550 | 0.48 | 1182.72 | G300E | 1961375 | 15.39 | G300E | 1901795.35 | 14.92
3798 | Story41 | B14 | 32 MPa RC Beam (42.5 cm x 25 cm) | Beam | 32MPa | Concrete Rectangular | 250 | 425 | 1062.5 | 4550 | 0.48 | 1182.72 | G300E | 1311375 | 10.29 | G300E | 1821221.51 | 14.29
3799 | Story41 | B15 | 32 MPa RC Beam (42.5 cm x 25 cm) | Beam | 32MPa | Concrete Rectangular | 250 | 425 | 1062.5 | 4550 | 0.48 | 1182.72 | G300E | 1311375 | 10.29 | G300E | 1821221.51 | 14.29
3800 | Story41 | B16 | 32 MPa RC Beam (42.5 cm x 25 cm) | Beam | 32MPa | Concrete Rectangular | 250 | 425 | 1062.5 | 4550 | 0.48 | 1182.72 | G300E | 1319825 | 10.36 | G300E | 2453021.51 | 19.25
3801 | Story41 | B17 | 32 MPa RC Beam (42.5 cm x 25 cm) | Beam | 32MPa | Concrete Rectangular | 250 | 425 | 1062.5 | 4550 | 0.48 | 1182.72 | G300E | 1967875 | 15.44 | G300E | 1861508.43 | 14.61
3802 | Story41 | B18 | 32 MPa RC Beam (42.5 cm x 25 cm) | Beam | 32MPa | Concrete Rectangular | 250 | 425 | 1062.5 | 4550 | 0.48 | 1182.72 | G300E | 1595750 | 12.52 | G300E | 1269995.35 | 9.96
3803 | Story41 | B19 | 32 MPa RC Beam (42.5 cm x 25 cm) | Beam | 32MPa | Concrete Rectangular | 250 | 425 | 1062.5 | 4550 | 0.48 | 1182.72 | G300E | 1596725 | 12.53 | G300E | 1229708.43 | 9.65
3804 | Story41 | B2 | 32 MPa RC Beam (42.5 cm x 25 cm) | Beam | 32MPa | Concrete Rectangular | 250 | 425 | 1062.5 | 4550 | 0.48 | 1182.72 | G300E | 1310725 | 10.28 | G300E | 1821221.51 | 14.29
3805 | Story41 | B20 | 32 MPa RC Beam (42.5 cm x 25 cm) | Beam | 32MPa | Concrete Rectangular | 250 | 425 | 1062.5 | 4550 | 0.48 | 1182.72 | G300E | 1700725 | 13.34 | G300E | 913808.43 | 7.17
3806 | Story41 | B21 | 32 MPa RC Beam (42.5 cm x 25 cm) | Beam | 32MPa | Concrete Rectangular | 250 | 425 | 1062.5 | 4550 | 0.48 | 1182.72 | G300E | 1715025 | 13.46 | G300E | 1229708.43 | 9.65
3807 | Story41 | B22 | 32 MPa RC Beam (42.5 cm x 25 cm) | Beam | 32MPa | Concrete Rectangular | 250 | 425 | 1062.5 | 4550 | 0.48 | 1182.72 | G300E | 2162550 | 16.97 | G300E | 402869.19 | 3.16
3808 | Story41 | B23 | 32 MPa RC Beam (42.5 cm x 25 cm) | Beam | 32MPa | Concrete Rectangular | 250 | 425 | 1062.5 | 4550 | 0.48 | 1182.72 | G300E | 1385475 | 10.87 | G300E | 1189421.51 | 9.33
3809 | Story41 | B24 | 32 MPa RC Beam (42.5 cm x 25 cm) | Beam | 32MPa | Concrete Rectangular | 250 | 425 | 1062.5 | 4550 | 0.48 | 1182.72 | G300E | 2162550 | 16.97 | G300E | 402869.19 | 3.16
3810 | Story41 | B25 | 32 MPa RC Beam (42.5 cm x 25 cm) | Beam | 32MPa | Concrete Rectangular | 250 | 425 | 1062.5 | 4550 | 0.48 | 1182.72 | G300E | 1715350 | 13.46 | G300E | 1229708.43 | 9.65
3811 | Story41 | B26 | 32 MPa RC Beam (42.5 cm x 25 cm) | Beam | 32MPa | Concrete Rectangular | 250 | 425 | 1062.5 | 4550 | 0.48 | 1182.72 | G300E | 1703000 | 13.36 | G300E | 282008.43 | 2.21
3812 | Story41 | B27 | 32 MPa RC Beam (42.5 cm x 25 cm) | Beam | 32MPa | Concrete Rectangular | 250 | 425 | 1062.5 | 4550 | 0.48 | 1182.72 | G300E | 1690325 | 13.26 | G300E | 1229708.43 | 9.65
3813 | Story41 | B28 | 32 MPa RC Beam (42.5 cm x 25 cm) | Beam | 32MPa | Concrete Rectangular | 250 | 425 | 1062.5 | 4550 | 0.48 | 1182.72 | G300E | 1690650 | 13.27 | G300E | 1229708.43 | 9.65
3814 | Story41 | B29 | 32 MPa RC Beam (42.5 cm x 25 cm) | Beam | 32MPa | Concrete Rectangular | 250 | 425 | 1062.5 | 4550 | 0.48 | 1182.72 | G300E | 1961375 | 15.39 | G300E | 1901795.35 | 14.92
3815 | Story41 | B3 | 32 MPa RC Beam (42.5 cm x 25 cm) | Beam | 32MPa | Concrete Rectangular | 250 | 425 | 1062.5 | 4550 | 0.48 | 1182.72 | G300E | 1970150 | 15.46 | G300E | 1861508.43 | 14.61
3816 | Story41 | B30 | 32 MPa RC Beam (42.5 cm x 25 cm) | Beam | 32MPa | Concrete Rectangular | 250 | 425 | 1062.5 | 4550 | 0.48 | 1182.72 | G300E | 1319825 | 10.36 | G300E | 2453021.51 | 19.25
3817 | Story41 | B31 | 32 MPa RC Beam (42.5 cm x 25 cm) | Beam | 32MPa | Concrete Rectangular | 250 | 425 | 1062.5 | 4550 | 0.48 | 1182.72 | G300E | 1314950 | 10.32 | G300E | 2453021.51 | 19.25
3818 | Story41 | B32 | 32 MPa RC Beam (42.5 cm x 25 cm) | Beam | 32MPa | Concrete Rectangular | 250 | 425 | 1062.5 | 4550 | 0.48 | 1182.72 | G300E | 2324725 | 18.24 | G300E | 285139.73 | 2.24
3819 | Story41 | B33 | 32 MPa RC Beam (42.5 cm x 25 cm) | Beam | 32MPa | Concrete Rectangular | 250 | 425 | 1062.5 | 4550 | 0.48 | 1182.72 | G300E | 1714700 | 13.45 | G300E | 1229708.43 | 9.65
3820 | Story41 | B34 | 32 MPa RC Beam (42.5 cm x 25 cm) | Beam | 32MPa | Concrete Rectangular | 250 | 425 | 1062.5 | 4550 | 0.48 | 1182.72 | G300E | 1702025 | 13.35 | G300E | 241721.51 | 1.9
3821 | Story41 | B35 | 32 MPa RC Beam (42.5 cm x 25 cm) | Beam | 32MPa | Concrete Rectangular | 250 | 425 | 1062.5 | 4550 | 0.48 | 1182.72 | G300E | 1672125 | 13.12 | G300E | 1861508.43 | 14.61
3822 | Story41 | B36 | 32 MPa RC Beam (42.5 cm x 25 cm) | Beam | 32MPa | Concrete Rectangular | 250 | 425 | 1062.5 | 4550 | 0.48 | 1182.72 | G300E | 1672450 | 13.12 | G300E | 1861508.43 | 14.61
3823 | Story41 | B37 | 32 MPa RC Beam (42.5 cm x 25 cm) | Beam | 32MPa | Concrete Rectangular | 250 | 425 | 1062.5 | 4800 | 0.51 | 1247.71 | G300E | 5901760 | 46.31 | G300E | 2335040.24 | 18.32
3824 | Story41 | B38 | 32 MPa RC Beam (42.5 cm x 25 cm) | Beam | 32MPa | Concrete Rectangular | 250 | 425 | 1062.5 | 4550 | 0.48 | 1182.72 | G300E | 1681550 | 13.19 | G300E | 2453021.51 | 19.25
3825 | Story41 | B39 | 32 MPa RC Beam (42.5 cm x 25 cm) | Beam | 32MPa | Concrete Rectangular | 250 | 425 | 1062.5 | 4800 | 0.51 | 1247.71 | G300E | 5932480 | 46.55 | G300E | 2360145.84 | 18.52
3826 | Story41 | B4 | 32 MPa RC Beam (42.5 cm x 25 cm) | Beam | 32MPa | Concrete Rectangular | 250 | 425 | 1062.5 | 4550 | 0.48 | 1182.72 | G300E | 1319825 | 10.36 | G300E | 2453021.51 | 19.25
3827 | Story41 | B40 | 32 MPa RC Beam (42.5 cm x 25 cm) | Beam | 32MPa | Concrete Rectangular | 250 | 425 | 1062.5 | 4550 | 0.48 | 1182.72 | G300E | 1661400 | 13.04 | G300E | 1861508.43 | 14.61
3828 | Story41 | B41 | 32 MPa RC Beam (42.5 cm x 25 cm) | Beam | 32MPa | Concrete Rectangular | 250 | 425 | 1062.5 | 4550 | 0.48 | 1182.72 | G300E | 1660100 | 13.03 | G300E | 1861508.43 | 14.61
3829 | Story41 | B42 | 32 MPa RC Beam (42.5 cm x 25 cm) | Beam | 32MPa | Concrete Rectangular | 250 | 425 | 1062.5 | 4550 | 0.48 | 1182.72 | G300E | 1703650 | 13.37 | G300E | 282008.43 | 2.21
3830 | Story41 | B43 | 32 MPa RC Beam (42.5 cm x 25 cm) | Beam | 32MPa | Concrete Rectangular | 250 | 425 | 1062.5 | 4550 | 0.48 | 1182.72 | G300E | 1715675 | 13.46 | G300E | 1229708.43 | 9.65
3831 | Story41 | B44 | 32 MPa RC Beam (42.5 cm x 25 cm) | Beam | 32MPa | Concrete Rectangular | 250 | 425 | 1062.5 | 4550 | 0.48 | 1182.72 | G300E | 2328300 | 18.27 | G300E | 285210.17 | 2.24
3832 | Story41 | B45 | 32 MPa RC Beam (42.5 cm x 25 cm) | Beam | 32MPa | Concrete Rectangular | 250 | 425 | 1062.5 | 4550 | 0.48 | 1182.72 | G300E | 1314950 | 10.32 | G300E | 2453021.51 | 19.25
3833 | Story41 | B46 | 32 MPa RC Beam (42.5 cm x 25 cm) | Beam | 32MPa | Concrete Rectangular | 250 | 425 | 1062.5 | 4550 | 0.48 | 1182.72 | G300E | 1638000 | 12.85 | G300E | 2211300 | 17.35
3834 | Story41 | B47 | 32 MPa RC Beam (42.5 cm x 25 cm) | Beam | 32MPa | Concrete Rectangular | 250 | 425 | 1062.5 | 4550 | 0.48 | 1182.72 | G300E | 2253225 | 17.68 | G300E | 796145.35 | 6.25
3835 | Story41 | B48 | 32 MPa RC Beam (42.5 cm x 25 cm) | Beam | 32MPa | Concrete Rectangular | 250 | 425 | 1062.5 | 4550 | 0.48 | 1182.72 | G300E | 1385475 | 10.87 | G300E | 1189421.51 | 9.33
3836 | Story41 | B49 | 32 MPa RC Beam (42.5 cm x 25 cm) | Beam | 32MPa | Concrete Rectangular | 250 | 425 | 1062.5 | 4550 | 0.48 | 1182.72 | G300E | 2164175 | 16.98 | G300E | 402869.19 | 3.16
3837 | Story41 | B5 | 32 MPa RC Beam (42.5 cm x 25 cm) | Beam | 32MPa | Concrete Rectangular | 250 | 425 | 1062.5 | 4550 | 0.48 | 1182.72 | G300E | 2324400 | 18.24 | G300E | 285124.53 | 2.24
3838 | Story41 | B50 | 32 MPa RC Beam (42.5 cm x 25 cm) | Beam | 32MPa | Concrete Rectangular | 250 | 425 | 1062.5 | 4550 | 0.48 | 1182.72 | G300E | 1681225 | 13.19 | G300E | 2453021.51 | 19.25
3839 | Story41 | B51 | 32 MPa RC Beam (42.5 cm x 25 cm) | Beam | 32MPa | Concrete Rectangular | 250 | 425 | 1062.5 | 4800 | 0.51 | 1247.71 | G300E | 5908480 | 46.36 | G300E | 2330934.4 | 18.29
3840 | Story41 | B55 | 32 MPa RC Beam (42.5 cm x 25 cm) | Beam | 32MPa | Concrete Rectangular | 250 | 425 | 1062.5 | 4550 | 0.48 | 1182.72 | G300E | 5626833.33 | 44.15 | G300E | 2237405.93 | 17.56
3841 | Story41 | B56 | 32 MPa RC Beam (42.5 cm x 25 cm) | Beam | 32MPa | Concrete Rectangular | 250 | 425 | 1062.5 | 4550 | 0.48 | 1182.72 | G300E | 1680900 | 13.19 | G300E | 2453021.51 | 19.25
3842 | Story41 | B57 | 32 MPa RC Beam (42.5 cm x 25 cm) | Beam | 32MPa | Concrete Rectangular | 250 | 425 | 1062.5 | 4550 | 0.48 | 1182.72 | G300E | 2162875 | 16.97 | G300E | 402869.19 | 3.16
3843 | Story41 | B58 | 32 MPa RC Beam (42.5 cm x 25 cm) | Beam | 32MPa | Concrete Rectangular | 250 | 425 | 1062.5 | 4550 | 0.48 | 1182.72 | G300E | 1385800 | 10.87 | G300E | 1189421.51 | 9.33
3844 | Story41 | B59 | 32 MPa RC Beam (42.5 cm x 25 cm) | Beam | 32MPa | Concrete Rectangular | 250 | 425 | 1062.5 | 4550 | 0.48 | 1182.72 | G300E | 2254850 | 17.69 | G300E | 796145.35 | 6.25
3845 | Story41 | B6 | 32 MPa RC Beam (42.5 cm x 25 cm) | Beam | 32MPa | Concrete Rectangular | 250 | 425 | 1062.5 | 4550 | 0.48 | 1182.72 | G300E | 1314950 | 10.32 | G300E | 2453021.51 | 19.25
3846 | Story41 | B60 | 32 MPa RC Beam (42.5 cm x 25 cm) | Beam | 32MPa | Concrete Rectangular | 250 | 425 | 1062.5 | 4550 | 0.48 | 1182.72 | G300E | 1638000 | 12.85 | G300E | 2211300 | 17.35
3847 | Story41 | B61 | 32 MPa RC Beam (42.5 cm x 25 cm) | Beam | 32MPa | Concrete Rectangular | 250 | 425 | 1062.5 | 4550 | 0.48 | 1182.72 | G300E | 1314950 | 10.32 | G300E | 2453021.51 | 19.25
3848 | Story41 | B62 | 32 MPa RC Beam (42.5 cm x 25 cm) | Beam | 32MPa | Concrete Rectangular | 250 | 425 | 1062.5 | 4550 | 0.48 | 1182.72 | G300E | 2253550 | 17.68 | G300E | 796145.35 | 6.25
3849 | Story41 | B63 | 32 MPa RC Beam (42.5 cm x 25 cm) | Beam | 32MPa | Concrete Rectangular | 250 | 425 | 1062.5 | 4550 | 0.48 | 1182.72 | G300E | 1715350 | 13.46 | G300E | 1229708.43 | 9.65
3850 | Story41 | B64 | 32 MPa RC Beam (42.5 cm x 25 cm) | Beam | 32MPa | Concrete Rectangular | 250 | 425 | 1062.5 | 4550 | 0.48 | 1182.72 | G300E | 2162550 | 16.97 | G300E | 402869.19 | 3.16
3851 | Story41 | B65 | 32 MPa RC Beam (42.5 cm x 25 cm) | Beam | 32MPa | Concrete Rectangular | 250 | 425 | 1062.5 | 4550 | 0.48 | 1182.72 | G300E | 1661725 | 13.04 | G300E | 1861508.43 | 14.61
3852 | Story41 | B66 | 32 MPa RC Beam (42.5 cm x 25 cm) | Beam | 32MPa | Concrete Rectangular | 250 | 425 | 1062.5 | 4800 | 0.51 | 1247.71 | G300E | 5931200 | 46.54 | G300E | 2360035.68 | 18.52
3853 | Story41 | B67 | 32 MPa RC Beam (42.5 cm x 25 cm) | Beam | 32MPa | Concrete Rectangular | 250 | 425 | 1062.5 | 4550 | 0.48 | 1182.72 | G300E | 5626833.33 | 44.15 | G300E | 2237384.01 | 17.56
3854 | Story41 | B69 | 32 MPa RC Beam (42.5 cm x 25 cm) | Beam | 32MPa | Concrete Rectangular | 250 | 425 | 1062.5 | 4550 | 0.48 | 1182.72 | G300E | 5627440 | 44.15 | G300E | 2237480.7 | 17.56
3855 | Story41 | B7 | 32 MPa RC Beam (42.5 cm x 25 cm) | Beam | 32MPa | Concrete Rectangular | 250 | 425 | 1062.5 | 4550 | 0.48 | 1182.72 | G300E | 2253225 | 17.68 | G300E | 796145.35 | 6.25
3856 | Story41 | B70 | 32 MPa RC Beam (42.5 cm x 25 cm) | Beam | 32MPa | Concrete Rectangular | 250 | 425 | 1062.5 | 4550 | 0.48 | 1182.72 | G300E | 5626833.33 | 44.15 | G300E | 2237435.58 | 17.56
3857 | Story41 | B71 | 32 MPa RC Beam (42.5 cm x 25 cm) | Beam | 32MPa | Concrete Rectangular | 250 | 425 | 1062.5 | 4550 | 0.48 | 1182.72 | G300E | 1660750 | 13.03 | G300E | 1861508.43 | 14.61
3858 | Story41 | B72 | 32 MPa RC Beam (42.5 cm x 25 cm) | Beam | 32MPa | Concrete Rectangular | 250 | 425 | 1062.5 | 4550 | 0.48 | 1182.72 | G300E | 2162875 | 16.97 | G300E | 402869.19 | 3.16
3859 | Story41 | B73 | 32 MPa RC Beam (42.5 cm x 25 cm) | Beam | 32MPa | Concrete Rectangular | 250 | 425 | 1062.5 | 4550 | 0.48 | 1182.72 | G300E | 1715675 | 13.46 | G300E | 1229708.43 | 9.65
3860 | Story41 | B74 | 32 MPa RC Beam (42.5 cm x 25 cm) | Beam | 32MPa | Concrete Rectangular | 250 | 425 | 1062.5 | 4550 | 0.48 | 1182.72 | G300E | 2254850 | 17.69 | G300E | 796145.35 | 6.25
3861 | Story41 | B75 | 32 MPa RC Beam (42.5 cm x 25 cm) | Beam | 32MPa | Concrete Rectangular | 250 | 425 | 1062.5 | 4550 | 0.48 | 1182.72 | G300E | 1314950 | 10.32 | G300E | 2453021.51 | 19.25
3862 | Story41 | B76 | 32 MPa RC Beam (42.5 cm x 25 cm) | Beam | 32MPa | Concrete Rectangular | 250 | 425 | 1062.5 | 4550 | 0.48 | 1182.72 | G300E | 1319825 | 10.36 | G300E | 2453021.51 | 19.25
3863 | Story41 | B77 | 32 MPa RC Beam (42.5 cm x 25 cm) | Beam | 32MPa | Concrete Rectangular | 250 | 425 | 1062.5 | 4550 | 0.48 | 1182.72 | G300E | 2327975 | 18.27 | G300E | 285204.64 | 2.24
3864 | Story41 | B78 | 32 MPa RC Beam (42.5 cm x 25 cm) | Beam | 32MPa | Concrete Rectangular | 250 | 425 | 1062.5 | 4550 | 0.48 | 1182.72 | G300E | 1690325 | 13.26 | G300E | 1229708.43 | 9.65
3865 | Story41 | B79 | 32 MPa RC Beam (42.5 cm x 25 cm) | Beam | 32MPa | Concrete Rectangular | 250 | 425 | 1062.5 | 4550 | 0.48 | 1182.72 | G300E | 1702675 | 13.36 | G300E | 282008.43 | 2.21
3866 | Story41 | B8 | 32 MPa RC Beam (42.5 cm x 25 cm) | Beam | 32MPa | Concrete Rectangular | 250 | 425 | 1062.5 | 4550 | 0.48 | 1182.72 | G300E | 1638000 | 12.85 | G300E | 2211300 | 17.35
3867 | Story41 | B80 | 32 MPa RC Beam (42.5 cm x 25 cm) | Beam | 32MPa | Concrete Rectangular | 250 | 425 | 1062.5 | 4550 | 0.48 | 1182.72 | G300E | 1703650 | 13.37 | G300E | 282008.43 | 2.21
3868 | Story41 | B81 | 32 MPa RC Beam (42.5 cm x 25 cm) | Beam | 32MPa | Concrete Rectangular | 250 | 425 | 1062.5 | 4550 | 0.48 | 1182.72 | G300E | 1660425 | 13.03 | G300E | 1861508.43 | 14.61
3869 | Story41 | B82 | 32 MPa RC Beam (42.5 cm x 25 cm) | Beam | 32MPa | Concrete Rectangular | 250 | 425 | 1062.5 | 4550 | 0.48 | 1182.72 | G300E | 2162875 | 16.97 | G300E | 402869.19 | 3.16
3870 | Story41 | B83 | 32 MPa RC Beam (42.5 cm x 25 cm) | Beam | 32MPa | Concrete Rectangular | 250 | 425 | 1062.5 | 4550 | 0.48 | 1182.72 | G300E | 1680900 | 13.19 | G300E | 2453021.51 | 19.25
3871 | Story41 | B84 | 32 MPa RC Beam (42.5 cm x 25 cm) | Beam | 32MPa | Concrete Rectangular | 250 | 425 | 1062.5 | 4550 | 0.48 | 1182.72 | G300E | 2162875 | 16.97 | G300E | 402869.19 | 3.16
3872 | Story41 | B85 | 32 MPa RC Beam (42.5 cm x 25 cm) | Beam | 32MPa | Concrete Rectangular | 250 | 425 | 1062.5 | 4550 | 0.48 | 1182.72 | G300E | 1660750 | 13.03 | G300E | 1861508.43 | 14.61
3873 | Story41 | B86 | 32 MPa RC Beam (42.5 cm x 25 cm) | Beam | 32MPa | Concrete Rectangular | 250 | 425 | 1062.5 | 4550 | 0.48 | 1182.72 | G300E | 1703325 | 13.36 | G300E | 282008.43 | 2.21
3874 | Story41 | B87 | 32 MPa RC Beam (42.5 cm x 25 cm) | Beam | 32MPa | Concrete Rectangular | 250 | 425 | 1062.5 | 4550 | 0.48 | 1182.72 | G300E | 1703325 | 13.36 | G300E | 282008.43 | 2.21
3875 | Story41 | B88 | 32 MPa RC Beam (42.5 cm x 25 cm) | Beam | 32MPa | Concrete Rectangular | 250 | 425 | 1062.5 | 4550 | 0.48 | 1182.72 | G300E | 1690650 | 13.27 | G300E | 1229708.43 | 9.65
3876 | Story41 | B89 | 32 MPa RC Beam (42.5 cm x 25 cm) | Beam | 32MPa | Concrete Rectangular | 250 | 425 | 1062.5 | 4550 | 0.48 | 1182.72 | G300E | 2328300 | 18.27 | G300E | 285212.93 | 2.24
3877 | Story41 | B9 | 32 MPa RC Beam (42.5 cm x 25 cm) | Beam | 32MPa | Concrete Rectangular | 250 | 425 | 1062.5 | 4550 | 0.48 | 1182.72 | G300E | 2253550 | 17.68 | G300E | 796145.35 | 6.25
3878 | Story41 | B90 | 32 MPa RC Beam (42.5 cm x 25 cm) | Beam | 32MPa | Concrete Rectangular | 250 | 425 | 1062.5 | 4550 | 0.48 | 1182.72 | G300E | 1319825 | 10.36 | G300E | 2453021.51 | 19.25
3879 | Story41 | B91 | 32 MPa RC Beam (42.5 cm x 25 cm) | Beam | 32MPa | Concrete Rectangular | 250 | 425 | 1062.5 | 4550 | 0.48 | 1182.72 | G300E | 1311375 | 10.29 | G300E | 1821221.51 | 14.29
3880 | Story41 | B92 | 32 MPa RC Beam (42.5 cm x 25 cm) | Beam | 32MPa | Concrete Rectangular | 250 | 425 | 1062.5 | 4550 | 0.48 | 1182.72 | G300E | 1961375 | 15.39 | G300E | 1901795.35 | 14.92
3881 | Story41 | B93 | 32 MPa RC Beam (42.5 cm x 25 cm) | Beam | 32MPa | Concrete Rectangular | 250 | 425 | 1062.5 | 4550 | 0.48 | 1182.72 | G300E | 1961375 | 15.39 | G300E | 1901795.35 | 14.92
3882 | Story41 | B94 | 32 MPa RC Beam (42.5 cm x 25 cm) | Beam | 32MPa | Concrete Rectangular | 250 | 425 | 1062.5 | 4550 | 0.48 | 1182.72 | G300E | 1690650 | 13.27 | G300E | 1229708.43 | 9.65
3883 | Story41 | B95 | 32 MPa RC Beam (42.5 cm x 25 cm) | Beam | 32MPa | Concrete Rectangular | 250 | 425 | 1062.5 | 4550 | 0.48 | 1182.72 | G300E | 2328300 | 18.27 | G300E | 285210.17 | 2.24
3884 | Story41 | B96 | 32 MPa RC Beam (42.5 cm x 25 cm) | Beam | 32MPa | Concrete Rectangular | 250 | 425 | 1062.5 | 4550 | 0.48 | 1182.72 | G300E | 1715675 | 13.46 | G300E | 1229708.43 | 9.65
3885 | Story41 | B97 | 32 MPa RC Beam (42.5 cm x 25 cm) | Beam | 32MPa | Concrete Rectangular | 250 | 425 | 1062.5 | 4550 | 0.48 | 1182.72 | G300E | 2254850 | 17.69 | G300E | 796145.35 | 6.25
3886 | Story41 | B98 | 32 MPa RC Beam (42.5 cm x 25 cm) | Beam | 32MPa | Concrete Rectangular | 250 | 425 | 1062.5 | 4550 | 0.48 | 1182.72 | G300E | 1385800 | 10.87 | G300E | 1189421.51 | 9.33
3887 | Story41 | B99 | 32 MPa RC Beam (42.5 cm x 25 cm) | Beam | 32MPa | Concrete Rectangular | 250 | 425 | 1062.5 | 4550 | 0.48 | 1182.72 | G300E | 2254850 | 17.69 | G300E | 796145.35 | 6.25
3888 | Story42 | B1 | 32 MPa RC Beam (42.5 cm x 25 cm) | Beam | 32MPa | Concrete Rectangular | 250 | 425 | 1062.5 | 4550 | 0.48 | 1182.72 | G300E | 1725966.67 | 13.54 | G300E | 1847226.74 | 14.49
3889 | Story42 | B10 | 32 MPa RC Beam (42.5 cm x 25 cm) | Beam | 32MPa | Concrete Rectangular | 250 | 425 | 1062.5 | 4550 | 0.48 | 1182.72 | G300E | 1598756.25 | 12.54 | G300E | 2113940.74 | 16.59
3890 | Story42 | B100 | 32 MPa RC Beam (42.5 cm x 25 cm) | Beam | 32MPa | Concrete Rectangular | 250 | 425 | 1062.5 | 4550 | 0.48 | 1182.72 | G300E | 1693575 | 13.29 | G300E | 1861508.43 | 14.61
3891 | Story42 | B101 | 32 MPa RC Beam (42.5 cm x 25 cm) | Beam | 32MPa | Concrete Rectangular | 250 | 425 | 1062.5 | 4550 | 0.48 | 1182.72 | G300E | 2335775 | 18.33 | G300E | 282008.43 | 2.21
3892 | Story42 | B102 | 32 MPa RC Beam (42.5 cm x 25 cm) | Beam | 32MPa | Concrete Rectangular | 250 | 425 | 1062.5 | 4550 | 0.48 | 1182.72 | G300E | 1696825 | 13.31 | G300E | 1229708.43 | 9.65
3893 | Story42 | B103 | 32 MPa RC Beam (42.5 cm x 25 cm) | Beam | 32MPa | Concrete Rectangular | 250 | 425 | 1062.5 | 4550 | 0.48 | 1182.72 | G300E | 2060825 | 16.17 | G300E | 1861508.43 | 14.61
3894 | Story42 | B104 | 32 MPa RC Beam (42.5 cm x 25 cm) | Beam | 32MPa | Concrete Rectangular | 250 | 425 | 1062.5 | 4550 | 0.48 | 1182.72 | G300E | 2060825 | 16.17 | G300E | 1861508.43 | 14.61
3895 | Story42 | B105 | 32 MPa RC Beam (42.5 cm x 25 cm) | Beam | 32MPa | Concrete Rectangular | 250 | 425 | 1062.5 | 4550 | 0.48 | 1182.72 | G300E | 1722630 | 13.52 | G300E | 1847226.74 | 14.49
3896 | Story42 | B106 | 32 MPa RC Beam (42.5 cm x 25 cm) | Beam | 32MPa | Concrete Rectangular | 250 | 425 | 1062.5 | 4550 | 0.48 | 1182.72 | G300E | 1722630 | 13.52 | G300E | 1847226.74 | 14.49
3897 | Story42 | B107 | 32 MPa RC Beam (42.5 cm x 25 cm) | Beam | 32MPa | Concrete Rectangular | 250 | 425 | 1062.5 | 4550 | 0.48 | 1182.72 | G300E | 1322100 | 10.37 | G300E | 2453021.51 | 19.25
3898 | Story42 | B108 | 32 MPa RC Beam (42.5 cm x 25 cm) | Beam | 32MPa | Concrete Rectangular | 250 | 425 | 1062.5 | 4550 | 0.48 | 1182.72 | G300E | 1519131.25 | 11.92 | G300E | 2113940.74 | 16.59
3899 | Story42 | B109 | 32 MPa RC Beam (42.5 cm x 25 cm) | Beam | 32MPa | Concrete Rectangular | 250 | 425 | 1062.5 | 4550 | 0.48 | 1182.72 | G300E | 1312350 | 10.3 | G300E | 2453021.51 | 19.25
3900 | Story42 | B11 | 32 MPa RC Beam (42.5 cm x 25 cm) | Beam | 32MPa | Concrete Rectangular | 250 | 425 | 1062.5 | 4550 | 0.48 | 1182.72 | G300E | 2335775 | 18.33 | G300E | 282008.43 | 2.21
3901 | Story42 | B110 | 32 MPa RC Beam (42.5 cm x 25 cm) | Beam | 32MPa | Concrete Rectangular | 250 | 425 | 1062.5 | 4550 | 0.48 | 1182.72 | G300E | 1598756.25 | 12.54 | G300E | 2113940.74 | 16.59
3902 | Story42 | B111 | 32 MPa RC Beam (42.5 cm x 25 cm) | Beam | 32MPa | Concrete Rectangular | 250 | 425 | 1062.5 | 4550 | 0.48 | 1182.72 | G300E | 1322100 | 10.37 | G300E | 2453021.51 | 19.25
3903 | Story42 | B112 | 32 MPa RC Beam (42.5 cm x 25 cm) | Beam | 32MPa | Concrete Rectangular | 250 | 425 | 1062.5 | 4550 | 0.48 | 1182.72 | G300E | 1722630 | 13.52 | G300E | 1847226.74 | 14.49
3904 | Story42 | B12 | 32 MPa RC Beam (42.5 cm x 25 cm) | Beam | 32MPa | Concrete Rectangular | 250 | 425 | 1062.5 | 4550 | 0.48 | 1182.72 | G300E | 1322100 | 10.37 | G300E | 2453021.51 | 19.25
3905 | Story42 | B13 | 32 MPa RC Beam (42.5 cm x 25 cm) | Beam | 32MPa | Concrete Rectangular | 250 | 425 | 1062.5 | 4550 | 0.48 | 1182.72 | G300E | 2060825 | 16.17 | G300E | 1861508.43 | 14.61
3906 | Story42 | B14 | 32 MPa RC Beam (42.5 cm x 25 cm) | Beam | 32MPa | Concrete Rectangular | 250 | 425 | 1062.5 | 4550 | 0.48 | 1182.72 | G300E | 1722630 | 13.52 | G300E | 1847226.74 | 14.49
3907 | Story42 | B15 | 32 MPa RC Beam (42.5 cm x 25 cm) | Beam | 32MPa | Concrete Rectangular | 250 | 425 | 1062.5 | 4550 | 0.48 | 1182.72 | G300E | 1722630 | 13.52 | G300E | 1847226.74 | 14.49
3908 | Story42 | B16 | 32 MPa RC Beam (42.5 cm x 25 cm) | Beam | 32MPa | Concrete Rectangular | 250 | 425 | 1062.5 | 4550 | 0.48 | 1182.72 | G300E | 1321775 | 10.37 | G300E | 2453021.51 | 19.25
3909 | Story42 | B17 | 32 MPa RC Beam (42.5 cm x 25 cm) | Beam | 32MPa | Concrete Rectangular | 250 | 425 | 1062.5 | 4550 | 0.48 | 1182.72 | G300E | 2066025 | 16.21 | G300E | 1861508.43 | 14.61
3910 | Story42 | B18 | 32 MPa RC Beam (42.5 cm x 25 cm) | Beam | 32MPa | Concrete Rectangular | 250 | 425 | 1062.5 | 4550 | 0.48 | 1182.72 | G300E | 1602900 | 12.58 | G300E | 1229708.43 | 9.65
3911 | Story42 | B19 | 32 MPa RC Beam (42.5 cm x 25 cm) | Beam | 32MPa | Concrete Rectangular | 250 | 425 | 1062.5 | 4550 | 0.48 | 1182.72 | G300E | 1603225 | 12.58 | G300E | 1229708.43 | 9.65
3912 | Story42 | B2 | 32 MPa RC Beam (42.5 cm x 25 cm) | Beam | 32MPa | Concrete Rectangular | 250 | 425 | 1062.5 | 4550 | 0.48 | 1182.72 | G300E | 1727483.33 | 13.55 | G300E | 1847226.74 | 14.49
3913 | Story42 | B20 | 32 MPa RC Beam (42.5 cm x 25 cm) | Beam | 32MPa | Concrete Rectangular | 250 | 425 | 1062.5 | 4550 | 0.48 | 1182.72 | G300E | 1707875 | 13.4 | G300E | 913808.43 | 7.17
3914 | Story42 | B21 | 32 MPa RC Beam (42.5 cm x 25 cm) | Beam | 32MPa | Concrete Rectangular | 250 | 425 | 1062.5 | 4550 | 0.48 | 1182.72 | G300E | 1693900 | 13.29 | G300E | 1861508.43 | 14.61
3915 | Story42 | B22 | 32 MPa RC Beam (42.5 cm x 25 cm) | Beam | 32MPa | Concrete Rectangular | 250 | 425 | 1062.5 | 4550 | 0.48 | 1182.72 | G300E | 2194075 | 17.22 | G300E | 876719.19 | 6.88
3916 | Story42 | B23 | 32 MPa RC Beam (42.5 cm x 25 cm) | Beam | 32MPa | Concrete Rectangular | 250 | 425 | 1062.5 | 4550 | 0.48 | 1182.72 | G300E | 1400100 | 10.99 | G300E | 241721.51 | 1.9
3917 | Story42 | B24 | 32 MPa RC Beam (42.5 cm x 25 cm) | Beam | 32MPa | Concrete Rectangular | 250 | 425 | 1062.5 | 4550 | 0.48 | 1182.72 | G300E | 2193100 | 17.21 | G300E | 876719.19 | 6.88
3918 | Story42 | B25 | 32 MPa RC Beam (42.5 cm x 25 cm) | Beam | 32MPa | Concrete Rectangular | 250 | 425 | 1062.5 | 4550 | 0.48 | 1182.72 | G300E | 1694225 | 13.29 | G300E | 1861508.43 | 14.61
3919 | Story42 | B26 | 32 MPa RC Beam (42.5 cm x 25 cm) | Beam | 32MPa | Concrete Rectangular | 250 | 425 | 1062.5 | 4550 | 0.48 | 1182.72 | G300E | 1710475 | 13.42 | G300E | 282008.43 | 2.21
3920 | Story42 | B27 | 32 MPa RC Beam (42.5 cm x 25 cm) | Beam | 32MPa | Concrete Rectangular | 250 | 425 | 1062.5 | 4550 | 0.48 | 1182.72 | G300E | 1696825 | 13.31 | G300E | 1229708.43 | 9.65
3921 | Story42 | B28 | 32 MPa RC Beam (42.5 cm x 25 cm) | Beam | 32MPa | Concrete Rectangular | 250 | 425 | 1062.5 | 4550 | 0.48 | 1182.72 | G300E | 1696825 | 13.31 | G300E | 1229708.43 | 9.65
3922 | Story42 | B29 | 32 MPa RC Beam (42.5 cm x 25 cm) | Beam | 32MPa | Concrete Rectangular | 250 | 425 | 1062.5 | 4550 | 0.48 | 1182.72 | G300E | 2060825 | 16.17 | G300E | 1861508.43 | 14.61
3923 | Story42 | B3 | 32 MPa RC Beam (42.5 cm x 25 cm) | Beam | 32MPa | Concrete Rectangular | 250 | 425 | 1062.5 | 4550 | 0.48 | 1182.72 | G300E | 2067650 | 16.22 | G300E | 1229708.43 | 9.65
3924 | Story42 | B30 | 32 MPa RC Beam (42.5 cm x 25 cm) | Beam | 32MPa | Concrete Rectangular | 250 | 425 | 1062.5 | 4550 | 0.48 | 1182.72 | G300E | 1322100 | 10.37 | G300E | 2453021.51 | 19.25
3925 | Story42 | B31 | 32 MPa RC Beam (42.5 cm x 25 cm) | Beam | 32MPa | Concrete Rectangular | 250 | 425 | 1062.5 | 4550 | 0.48 | 1182.72 | G300E | 1519131.25 | 11.92 | G300E | 2113940.74 | 16.59
3926 | Story42 | B32 | 32 MPa RC Beam (42.5 cm x 25 cm) | Beam | 32MPa | Concrete Rectangular | 250 | 425 | 1062.5 | 4550 | 0.48 | 1182.72 | G300E | 2332525 | 18.3 | G300E | 282008.43 | 2.21
3927 | Story42 | B33 | 32 MPa RC Beam (42.5 cm x 25 cm) | Beam | 32MPa | Concrete Rectangular | 250 | 425 | 1062.5 | 4550 | 0.48 | 1182.72 | G300E | 1693900 | 13.29 | G300E | 1861508.43 | 14.61
3928 | Story42 | B34 | 32 MPa RC Beam (42.5 cm x 25 cm) | Beam | 32MPa | Concrete Rectangular | 250 | 425 | 1062.5 | 4550 | 0.48 | 1182.72 | G300E | 1708850 | 13.41 | G300E | 241721.51 | 1.9
3929 | Story42 | B35 | 32 MPa RC Beam (42.5 cm x 25 cm) | Beam | 32MPa | Concrete Rectangular | 250 | 425 | 1062.5 | 4550 | 0.48 | 1182.72 | G300E | 1698775 | 13.33 | G300E | 1861508.43 | 14.61
3930 | Story42 | B36 | 32 MPa RC Beam (42.5 cm x 25 cm) | Beam | 32MPa | Concrete Rectangular | 250 | 425 | 1062.5 | 4550 | 0.48 | 1182.72 | G300E | 1699100 | 13.33 | G300E | 1861508.43 | 14.61
3931 | Story42 | B37 | 32 MPa RC Beam (42.5 cm x 25 cm) | Beam | 32MPa | Concrete Rectangular | 250 | 425 | 1062.5 | 4800 | 0.51 | 1247.71 | G300E | 6166080 | 48.38 | G300E | 2392239.12 | 18.77
3932 | Story42 | B38 | 32 MPa RC Beam (42.5 cm x 25 cm) | Beam | 32MPa | Concrete Rectangular | 250 | 425 | 1062.5 | 4550 | 0.48 | 1182.72 | G300E | 1677000 | 13.16 | G300E | 2453021.51 | 19.25
3933 | Story42 | B39 | 32 MPa RC Beam (42.5 cm x 25 cm) | Beam | 32MPa | Concrete Rectangular | 250 | 425 | 1062.5 | 4800 | 0.51 | 1247.71 | G300E | 6197120 | 48.62 | G300E | 2419403.76 | 18.98
3934 | Story42 | B4 | 32 MPa RC Beam (42.5 cm x 25 cm) | Beam | 32MPa | Concrete Rectangular | 250 | 425 | 1062.5 | 4550 | 0.48 | 1182.72 | G300E | 1321775 | 10.37 | G300E | 2453021.51 | 19.25
3935 | Story42 | B40 | 32 MPa RC Beam (42.5 cm x 25 cm) | Beam | 32MPa | Concrete Rectangular | 250 | 425 | 1062.5 | 4550 | 0.48 | 1182.72 | G300E | 1686425 | 13.23 | G300E | 1861508.43 | 14.61
3936 | Story42 | B41 | 32 MPa RC Beam (42.5 cm x 25 cm) | Beam | 32MPa | Concrete Rectangular | 250 | 425 | 1062.5 | 4550 | 0.48 | 1182.72 | G300E | 1685450 | 13.22 | G300E | 1861508.43 | 14.61
3937 | Story42 | B42 | 32 MPa RC Beam (42.5 cm x 25 cm) | Beam | 32MPa | Concrete Rectangular | 250 | 425 | 1062.5 | 4550 | 0.48 | 1182.72 | G300E | 1710475 | 13.42 | G300E | 282008.43 | 2.21
3938 | Story42 | B43 | 32 MPa RC Beam (42.5 cm x 25 cm) | Beam | 32MPa | Concrete Rectangular | 250 | 425 | 1062.5 | 4550 | 0.48 | 1182.72 | G300E | 1693575 | 13.29 | G300E | 1861508.43 | 14.61
3939 | Story42 | B44 | 32 MPa RC Beam (42.5 cm x 25 cm) | Beam | 32MPa | Concrete Rectangular | 250 | 425 | 1062.5 | 4550 | 0.48 | 1182.72 | G300E | 2335775 | 18.33 | G300E | 282008.43 | 2.21
3940 | Story42 | B45 | 32 MPa RC Beam (42.5 cm x 25 cm) | Beam | 32MPa | Concrete Rectangular | 250 | 425 | 1062.5 | 4550 | 0.48 | 1182.72 | G300E | 1519131.25 | 11.92 | G300E | 2113940.74 | 16.59
3941 | Story42 | B46 | 32 MPa RC Beam (42.5 cm x 25 cm) | Beam | 32MPa | Concrete Rectangular | 250 | 425 | 1062.5 | 4550 | 0.48 | 1182.72 | G300E | 1312350 | 10.3 | G300E | 2453021.51 | 19.25
3942 | Story42 | B47 | 32 MPa RC Beam (42.5 cm x 25 cm) | Beam | 32MPa | Concrete Rectangular | 250 | 425 | 1062.5 | 4550 | 0.48 | 1182.72 | G300E | 2361125 | 18.53 | G300E | 282008.43 | 2.21
3943 | Story42 | B48 | 32 MPa RC Beam (42.5 cm x 25 cm) | Beam | 32MPa | Concrete Rectangular | 250 | 425 | 1062.5 | 4550 | 0.48 | 1182.72 | G300E | 1399775 | 10.98 | G300E | 241721.51 | 1.9
3944 | Story42 | B49 | 32 MPa RC Beam (42.5 cm x 25 cm) | Beam | 32MPa | Concrete Rectangular | 250 | 425 | 1062.5 | 4550 | 0.48 | 1182.72 | G300E | 2194725 | 17.22 | G300E | 876719.19 | 6.88
3945 | Story42 | B5 | 32 MPa RC Beam (42.5 cm x 25 cm) | Beam | 32MPa | Concrete Rectangular | 250 | 425 | 1062.5 | 4550 | 0.48 | 1182.72 | G300E | 2332200 | 18.3 | G300E | 282008.43 | 2.21
3946 | Story42 | B50 | 32 MPa RC Beam (42.5 cm x 25 cm) | Beam | 32MPa | Concrete Rectangular | 250 | 425 | 1062.5 | 4550 | 0.48 | 1182.72 | G300E | 1676350 | 13.15 | G300E | 2453021.51 | 19.25
3947 | Story42 | B51 | 32 MPa RC Beam (42.5 cm x 25 cm) | Beam | 32MPa | Concrete Rectangular | 250 | 425 | 1062.5 | 4800 | 0.51 | 1247.71 | G300E | 6171840 | 48.43 | G300E | 2388068 | 18.74
3948 | Story42 | B55 | 32 MPa RC Beam (42.5 cm x 25 cm) | Beam | 32MPa | Concrete Rectangular | 250 | 425 | 1062.5 | 4550 | 0.48 | 1182.72 | G300E | 5877083.33 | 46.11 | G300E | 2293586.52 | 18
3949 | Story42 | B56 | 32 MPa RC Beam (42.5 cm x 25 cm) | Beam | 32MPa | Concrete Rectangular | 250 | 425 | 1062.5 | 4550 | 0.48 | 1182.72 | G300E | 1675700 | 13.15 | G300E | 2453021.51 | 19.25
3950 | Story42 | B57 | 32 MPa RC Beam (42.5 cm x 25 cm) | Beam | 32MPa | Concrete Rectangular | 250 | 425 | 1062.5 | 4550 | 0.48 | 1182.72 | G300E | 2193425 | 17.21 | G300E | 876719.19 | 6.88
3951 | Story42 | B58 | 32 MPa RC Beam (42.5 cm x 25 cm) | Beam | 32MPa | Concrete Rectangular | 250 | 425 | 1062.5 | 4550 | 0.48 | 1182.72 | G300E | 1400100 | 10.99 | G300E | 241721.51 | 1.9
3952 | Story42 | B59 | 32 MPa RC Beam (42.5 cm x 25 cm) | Beam | 32MPa | Concrete Rectangular | 250 | 425 | 1062.5 | 4550 | 0.48 | 1182.72 | G300E | 2363725 | 18.55 | G300E | 282008.43 | 2.21
3953 | Story42 | B6 | 32 MPa RC Beam (42.5 cm x 25 cm) | Beam | 32MPa | Concrete Rectangular | 250 | 425 | 1062.5 | 4550 | 0.48 | 1182.72 | G300E | 1519131.25 | 11.92 | G300E | 2113940.74 | 16.59
3954 | Story42 | B60 | 32 MPa RC Beam (42.5 cm x 25 cm) | Beam | 32MPa | Concrete Rectangular | 250 | 425 | 1062.5 | 4550 | 0.48 | 1182.72 | G300E | 1312350 | 10.3 | G300E | 2453021.51 | 19.25
3955 | Story42 | B61 | 32 MPa RC Beam (42.5 cm x 25 cm) | Beam | 32MPa | Concrete Rectangular | 250 | 425 | 1062.5 | 4550 | 0.48 | 1182.72 | G300E | 1598756.25 | 12.54 | G300E | 2113940.74 | 16.59
3956 | Story42 | B62 | 32 MPa RC Beam (42.5 cm x 25 cm) | Beam | 32MPa | Concrete Rectangular | 250 | 425 | 1062.5 | 4550 | 0.48 | 1182.72 | G300E | 2362425 | 18.54 | G300E | 282008.43 | 2.21
3957 | Story42 | B63 | 32 MPa RC Beam (42.5 cm x 25 cm) | Beam | 32MPa | Concrete Rectangular | 250 | 425 | 1062.5 | 4550 | 0.48 | 1182.72 | G300E | 1694225 | 13.29 | G300E | 1861508.43 | 14.61
3958 | Story42 | B64 | 32 MPa RC Beam (42.5 cm x 25 cm) | Beam | 32MPa | Concrete Rectangular | 250 | 425 | 1062.5 | 4550 | 0.48 | 1182.72 | G300E | 2193100 | 17.21 | G300E | 876719.19 | 6.88
3959 | Story42 | B65 | 32 MPa RC Beam (42.5 cm x 25 cm) | Beam | 32MPa | Concrete Rectangular | 250 | 425 | 1062.5 | 4550 | 0.48 | 1182.72 | G300E | 1686425 | 13.23 | G300E | 1861508.43 | 14.61
3960 | Story42 | B66 | 32 MPa RC Beam (42.5 cm x 25 cm) | Beam | 32MPa | Concrete Rectangular | 250 | 425 | 1062.5 | 4800 | 0.51 | 1247.71 | G300E | 6196160 | 48.62 | G300E | 2419296.32 | 18.98
3961 | Story42 | B67 | 32 MPa RC Beam (42.5 cm x 25 cm) | Beam | 32MPa | Concrete Rectangular | 250 | 425 | 1062.5 | 4550 | 0.48 | 1182.72 | G300E | 5877083.33 | 46.11 | G300E | 2293568.47 | 18
3962 | Story42 | B69 | 32 MPa RC Beam (42.5 cm x 25 cm) | Beam | 32MPa | Concrete Rectangular | 250 | 425 | 1062.5 | 4550 | 0.48 | 1182.72 | G300E | 5878296.67 | 46.12 | G300E | 2293662.58 | 18
3963 | Story42 | B7 | 32 MPa RC Beam (42.5 cm x 25 cm) | Beam | 32MPa | Concrete Rectangular | 250 | 425 | 1062.5 | 4550 | 0.48 | 1182.72 | G300E | 2361125 | 18.53 | G300E | 282008.43 | 2.21
3964 | Story42 | B70 | 32 MPa RC Beam (42.5 cm x 25 cm) | Beam | 32MPa | Concrete Rectangular | 250 | 425 | 1062.5 | 4550 | 0.48 | 1182.72 | G300E | 5877386.67 | 46.12 | G300E | 2293620.04 | 18
3965 | Story42 | B71 | 32 MPa RC Beam (42.5 cm x 25 cm) | Beam | 32MPa | Concrete Rectangular | 250 | 425 | 1062.5 | 4550 | 0.48 | 1182.72 | G300E | 1686100 | 13.23 | G300E | 1861508.43 | 14.61
3966 | Story42 | B72 | 32 MPa RC Beam (42.5 cm x 25 cm) | Beam | 32MPa | Concrete Rectangular | 250 | 425 | 1062.5 | 4550 | 0.48 | 1182.72 | G300E | 2193425 | 17.21 | G300E | 876719.19 | 6.88
3967 | Story42 | B73 | 32 MPa RC Beam (42.5 cm x 25 cm) | Beam | 32MPa | Concrete Rectangular | 250 | 425 | 1062.5 | 4550 | 0.48 | 1182.72 | G300E | 1693575 | 13.29 | G300E | 1861508.43 | 14.61
3968 | Story42 | B74 | 32 MPa RC Beam (42.5 cm x 25 cm) | Beam | 32MPa | Concrete Rectangular | 250 | 425 | 1062.5 | 4550 | 0.48 | 1182.72 | G300E | 2363725 | 18.55 | G300E | 282008.43 | 2.21
3969 | Story42 | B75 | 32 MPa RC Beam (42.5 cm x 25 cm) | Beam | 32MPa | Concrete Rectangular | 250 | 425 | 1062.5 | 4550 | 0.48 | 1182.72 | G300E | 1598756.25 | 12.54 | G300E | 2113940.74 | 16.59
3970 | Story42 | B76 | 32 MPa RC Beam (42.5 cm x 25 cm) | Beam | 32MPa | Concrete Rectangular | 250 | 425 | 1062.5 | 4550 | 0.48 | 1182.72 | G300E | 1322100 | 10.37 | G300E | 2453021.51 | 19.25
3971 | Story42 | B77 | 32 MPa RC Beam (42.5 cm x 25 cm) | Beam | 32MPa | Concrete Rectangular | 250 | 425 | 1062.5 | 4550 | 0.48 | 1182.72 | G300E | 2335775 | 18.33 | G300E | 282008.43 | 2.21
3972 | Story42 | B78 | 32 MPa RC Beam (42.5 cm x 25 cm) | Beam | 32MPa | Concrete Rectangular | 250 | 425 | 1062.5 | 4550 | 0.48 | 1182.72 | G300E | 1696825 | 13.31 | G300E | 1229708.43 | 9.65
3973 | Story42 | B79 | 32 MPa RC Beam (42.5 cm x 25 cm) | Beam | 32MPa | Concrete Rectangular | 250 | 425 | 1062.5 | 4550 | 0.48 | 1182.72 | G300E | 1710475 | 13.42 | G300E | 282008.43 | 2.21
3974 | Story42 | B8 | 32 MPa RC Beam (42.5 cm x 25 cm) | Beam | 32MPa | Concrete Rectangular | 250 | 425 | 1062.5 | 4550 | 0.48 | 1182.72 | G300E | 1312350 | 10.3 | G300E | 2453021.51 | 19.25
3975 | Story42 | B80 | 32 MPa RC Beam (42.5 cm x 25 cm) | Beam | 32MPa | Concrete Rectangular | 250 | 425 | 1062.5 | 4550 | 0.48 | 1182.72 | G300E | 1710475 | 13.42 | G300E | 282008.43 | 2.21
3976 | Story42 | B81 | 32 MPa RC Beam (42.5 cm x 25 cm) | Beam | 32MPa | Concrete Rectangular | 250 | 425 | 1062.5 | 4550 | 0.48 | 1182.72 | G300E | 1685450 | 13.22 | G300E | 1861508.43 | 14.61
3977 | Story42 | B82 | 32 MPa RC Beam (42.5 cm x 25 cm) | Beam | 32MPa | Concrete Rectangular | 250 | 425 | 1062.5 | 4550 | 0.48 | 1182.72 | G300E | 2193425 | 17.21 | G300E | 876719.19 | 6.88
3978 | Story42 | B83 | 32 MPa RC Beam (42.5 cm x 25 cm) | Beam | 32MPa | Concrete Rectangular | 250 | 425 | 1062.5 | 4550 | 0.48 | 1182.72 | G300E | 1675700 | 13.15 | G300E | 2453021.51 | 19.25
3979 | Story42 | B84 | 32 MPa RC Beam (42.5 cm x 25 cm) | Beam | 32MPa | Concrete Rectangular | 250 | 425 | 1062.5 | 4550 | 0.48 | 1182.72 | G300E | 2193425 | 17.21 | G300E | 876719.19 | 6.88
3980 | Story42 | B85 | 32 MPa RC Beam (42.5 cm x 25 cm) | Beam | 32MPa | Concrete Rectangular | 250 | 425 | 1062.5 | 4550 | 0.48 | 1182.72 | G300E | 1686100 | 13.23 | G300E | 1861508.43 | 14.61
3981 | Story42 | B86 | 32 MPa RC Beam (42.5 cm x 25 cm) | Beam | 32MPa | Concrete Rectangular | 250 | 425 | 1062.5 | 4550 | 0.48 | 1182.72 | G300E | 1710475 | 13.42 | G300E | 282008.43 | 2.21
3982 | Story42 | B87 | 32 MPa RC Beam (42.5 cm x 25 cm) | Beam | 32MPa | Concrete Rectangular | 250 | 425 | 1062.5 | 4550 | 0.48 | 1182.72 | G300E | 1710475 | 13.42 | G300E | 282008.43 | 2.21
3983 | Story42 | B88 | 32 MPa RC Beam (42.5 cm x 25 cm) | Beam | 32MPa | Concrete Rectangular | 250 | 425 | 1062.5 | 4550 | 0.48 | 1182.72 | G300E | 1696825 | 13.31 | G300E | 1229708.43 | 9.65
3984 | Story42 | B89 | 32 MPa RC Beam (42.5 cm x 25 cm) | Beam | 32MPa | Concrete Rectangular | 250 | 425 | 1062.5 | 4550 | 0.48 | 1182.72 | G300E | 2335775 | 18.33 | G300E | 282008.43 | 2.21
3985 | Story42 | B9 | 32 MPa RC Beam (42.5 cm x 25 cm) | Beam | 32MPa | Concrete Rectangular | 250 | 425 | 1062.5 | 4550 | 0.48 | 1182.72 | G300E | 2362425 | 18.54 | G300E | 282008.43 | 2.21
3986 | Story42 | B90 | 32 MPa RC Beam (42.5 cm x 25 cm) | Beam | 32MPa | Concrete Rectangular | 250 | 425 | 1062.5 | 4550 | 0.48 | 1182.72 | G300E | 1322100 | 10.37 | G300E | 2453021.51 | 19.25
3987 | Story42 | B91 | 32 MPa RC Beam (42.5 cm x 25 cm) | Beam | 32MPa | Concrete Rectangular | 250 | 425 | 1062.5 | 4550 | 0.48 | 1182.72 | G300E | 1722630 | 13.52 | G300E | 1847226.74 | 14.49
3988 | Story42 | B92 | 32 MPa RC Beam (42.5 cm x 25 cm) | Beam | 32MPa | Concrete Rectangular | 250 | 425 | 1062.5 | 4550 | 0.48 | 1182.72 | G300E | 2060825 | 16.17 | G300E | 1861508.43 | 14.61
3989 | Story42 | B93 | 32 MPa RC Beam (42.5 cm x 25 cm) | Beam | 32MPa | Concrete Rectangular | 250 | 425 | 1062.5 | 4550 | 0.48 | 1182.72 | G300E | 2060825 | 16.17 | G300E | 1861508.43 | 14.61
3990 | Story42 | B94 | 32 MPa RC Beam (42.5 cm x 25 cm) | Beam | 32MPa | Concrete Rectangular | 250 | 425 | 1062.5 | 4550 | 0.48 | 1182.72 | G300E | 1696825 | 13.31 | G300E | 1229708.43 | 9.65
3991 | Story42 | B95 | 32 MPa RC Beam (42.5 cm x 25 cm) | Beam | 32MPa | Concrete Rectangular | 250 | 425 | 1062.5 | 4550 | 0.48 | 1182.72 | G300E | 2335775 | 18.33 | G300E | 282008.43 | 2.21
3992 | Story42 | B96 | 32 MPa RC Beam (42.5 cm x 25 cm) | Beam | 32MPa | Concrete Rectangular | 250 | 425 | 1062.5 | 4550 | 0.48 | 1182.72 | G300E | 1693575 | 13.29 | G300E | 1861508.43 | 14.61
3993 | Story42 | B97 | 32 MPa RC Beam (42.5 cm x 25 cm) | Beam | 32MPa | Concrete Rectangular | 250 | 425 | 1062.5 | 4550 | 0.48 | 1182.72 | G300E | 2363725 | 18.55 | G300E | 282008.43 | 2.21
3994 | Story42 | B98 | 32 MPa RC Beam (42.5 cm x 25 cm) | Beam | 32MPa | Concrete Rectangular | 250 | 425 | 1062.5 | 4550 | 0.48 | 1182.72 | G300E | 1400100 | 10.99 | G300E | 241721.51 | 1.9
3995 | Story42 | B99 | 32 MPa RC Beam (42.5 cm x 25 cm) | Beam | 32MPa | Concrete Rectangular | 250 | 425 | 1062.5 | 4550 | 0.48 | 1182.72 | G300E | 2363725 | 18.55 | G300E | 282008.43 | 2.21
3996 | Story43 | B1 | 32 MPa RC Beam (45 cm x 25 cm) | Beam | 32MPa | Concrete Rectangular | 250 | 450 | 1125 | 4550 | 0.51 | 1252.29 | G300E | 1449825 | 11.38 | G300E | 1906940.42 | 14.96
3997 | Story43 | B10 | 32 MPa RC Beam (45 cm x 25 cm) | Beam | 32MPa | Concrete Rectangular | 250 | 450 | 1125 | 4550 | 0.51 | 1252.29 | G300E | 1924081.25 | 15.1 | G300E | 1708158.87 | 13.4
3998 | Story43 | B100 | 32 MPa RC Beam (45 cm x 25 cm) | Beam | 32MPa | Concrete Rectangular | 250 | 450 | 1125 | 4550 | 0.51 | 1252.29 | G300E | 1730300 | 13.58 | G300E | 1949597.16 | 15.3
3999 | Story43 | B101 | 32 MPa RC Beam (45 cm x 25 cm) | Beam | 32MPa | Concrete Rectangular | 250 | 450 | 1125 | 4550 | 0.51 | 1252.29 | G300E | 2483325 | 19.49 | G300E | 341253.9 | 2.68
4000 | Story43 | B102 | 32 MPa RC Beam (45 cm x 25 cm) | Beam | 32MPa | Concrete Rectangular | 250 | 450 | 1125 | 4550 | 0.51 | 1252.29 | G300E | 1690650 | 13.27 | G300E | 1331853.9 | 10.45
4001 | Story43 | B103 | 32 MPa RC Beam (45 cm x 25 cm) | Beam | 32MPa | Concrete Rectangular | 250 | 450 | 1125 | 4550 | 0.51 | 1252.29 | G300E | 2183350 | 17.13 | G300E | 1619397.16 | 12.71
4002 | Story43 | B104 | 32 MPa RC Beam (45 cm x 25 cm) | Beam | 32MPa | Concrete Rectangular | 250 | 450 | 1125 | 4550 | 0.51 | 1252.29 | G300E | 2183350 | 17.13 | G300E | 1619397.16 | 12.71
4003 | Story43 | B105 | 32 MPa RC Beam (45 cm x 25 cm) | Beam | 32MPa | Concrete Rectangular | 250 | 450 | 1125 | 4550 | 0.51 | 1252.29 | G300E | 1446250 | 11.35 | G300E | 1906940.42 | 14.96
4004 | Story43 | B106 | 32 MPa RC Beam (45 cm x 25 cm) | Beam | 32MPa | Concrete Rectangular | 250 | 450 | 1125 | 4550 | 0.51 | 1252.29 | G300E | 1446250 | 11.35 | G300E | 1906940.42 | 14.96
4005 | Story43 | B107 | 32 MPa RC Beam (45 cm x 25 cm) | Beam | 32MPa | Concrete Rectangular | 250 | 450 | 1125 | 4550 | 0.51 | 1252.29 | G300E | 1467223.33 | 11.51 | G300E | 2242091.06 | 17.59
4006 | Story43 | B108 | 32 MPa RC Beam (45 cm x 25 cm) | Beam | 32MPa | Concrete Rectangular | 250 | 450 | 1125 | 4550 | 0.51 | 1252.29 | G300E | 1756868.75 | 13.79 | G300E | 1708178.06 | 13.4
4007 | Story43 | B109 | 32 MPa RC Beam (45 cm x 25 cm) | Beam | 32MPa | Concrete Rectangular | 250 | 450 | 1125 | 4550 | 0.51 | 1252.29 | G300E | 1346800 | 10.57 | G300E | 2567340.42 | 20.14
4008 | Story43 | B11 | 32 MPa RC Beam (45 cm x 25 cm) | Beam | 32MPa | Concrete Rectangular | 250 | 450 | 1125 | 4550 | 0.51 | 1252.29 | G300E | 2483000 | 19.48 | G300E | 341253.9 | 2.68
4009 | Story43 | B110 | 32 MPa RC Beam (45 cm x 25 cm) | Beam | 32MPa | Concrete Rectangular | 250 | 450 | 1125 | 4550 | 0.51 | 1252.29 | G300E | 1924081.25 | 15.1 | G300E | 1708161.43 | 13.4
4010 | Story43 | B111 | 32 MPa RC Beam (45 cm x 25 cm) | Beam | 32MPa | Concrete Rectangular | 250 | 450 | 1125 | 4550 | 0.51 | 1252.29 | G300E | 1467223.33 | 11.51 | G300E | 2242091.06 | 17.59
4011 | Story43 | B112 | 32 MPa RC Beam (45 cm x 25 cm) | Beam | 32MPa | Concrete Rectangular | 250 | 450 | 1125 | 4550 | 0.51 | 1252.29 | G300E | 1446250 | 11.35 | G300E | 1906940.42 | 14.96
4012 | Story43 | B12 | 32 MPa RC Beam (45 cm x 25 cm) | Beam | 32MPa | Concrete Rectangular | 250 | 450 | 1125 | 4550 | 0.51 | 1252.29 | G300E | 1467223.33 | 11.51 | G300E | 2242091.06 | 17.59
4013 | Story43 | B13 | 32 MPa RC Beam (45 cm x 25 cm) | Beam | 32MPa | Concrete Rectangular | 250 | 450 | 1125 | 4550 | 0.51 | 1252.29 | G300E | 2183350 | 17.13 | G300E | 1619397.16 | 12.71
4014 | Story43 | B14 | 32 MPa RC Beam (45 cm x 25 cm) | Beam | 32MPa | Concrete Rectangular | 250 | 450 | 1125 | 4550 | 0.51 | 1252.29 | G300E | 1446250 | 11.35 | G300E | 1906940.42 | 14.96
4015 | Story43 | B15 | 32 MPa RC Beam (45 cm x 25 cm) | Beam | 32MPa | Concrete Rectangular | 250 | 450 | 1125 | 4550 | 0.51 | 1252.29 | G300E | 1446250 | 11.35 | G300E | 1906940.42 | 14.96
4016 | Story43 | B16 | 32 MPa RC Beam (45 cm x 25 cm) | Beam | 32MPa | Concrete Rectangular | 250 | 450 | 1125 | 4550 | 0.51 | 1252.29 | G300E | 1466920 | 11.51 | G300E | 2242091.06 | 17.59
4017 | Story43 | B17 | 32 MPa RC Beam (45 cm x 25 cm) | Beam | 32MPa | Concrete Rectangular | 250 | 450 | 1125 | 4550 | 0.51 | 1252.29 | G300E | 2193100 | 17.21 | G300E | 1619397.16 | 12.71
4018 | Story43 | B18 | 32 MPa RC Beam (45 cm x 25 cm) | Beam | 32MPa | Concrete Rectangular | 250 | 450 | 1125 | 4550 | 0.51 | 1252.29 | G300E | 1593475 | 12.5 | G300E | 1331853.9 | 10.45
4019 | Story43 | B19 | 32 MPa RC Beam (45 cm x 25 cm) | Beam | 32MPa | Concrete Rectangular | 250 | 450 | 1125 | 4550 | 0.51 | 1252.29 | G300E | 1592175 | 12.49 | G300E | 1949597.16 | 15.3
4020 | Story43 | B2 | 32 MPa RC Beam (45 cm x 25 cm) | Beam | 32MPa | Concrete Rectangular | 250 | 450 | 1125 | 4550 | 0.51 | 1252.29 | G300E | 1447225 | 11.36 | G300E | 1906940.42 | 14.96
4021 | Story43 | B20 | 32 MPa RC Beam (45 cm x 25 cm) | Beam | 32MPa | Concrete Rectangular | 250 | 450 | 1125 | 4550 | 0.51 | 1252.29 | G300E | 1795625 | 14.09 | G300E | 1496953.9 | 11.75
4022 | Story43 | B21 | 32 MPa RC Beam (45 cm x 25 cm) | Beam | 32MPa | Concrete Rectangular | 250 | 450 | 1125 | 4550 | 0.51 | 1252.29 | G300E | 1730300 | 13.58 | G300E | 1949597.16 | 15.3
4023 | Story43 | B22 | 32 MPa RC Beam (45 cm x 25 cm) | Beam | 32MPa | Concrete Rectangular | 250 | 450 | 1125 | 4550 | 0.51 | 1252.29 | G300E | 2218450 | 17.41 | G300E | 921867.38 | 7.23
4024 | Story43 | B23 | 32 MPa RC Beam (45 cm x 25 cm) | Beam | 32MPa | Concrete Rectangular | 250 | 450 | 1125 | 4550 | 0.51 | 1252.29 | G300E | 1412775 | 11.09 | G300E | 255940.43 | 2.01
4025 | Story43 | B24 | 32 MPa RC Beam (45 cm x 25 cm) | Beam | 32MPa | Concrete Rectangular | 250 | 450 | 1125 | 4550 | 0.51 | 1252.29 | G300E | 2217475 | 17.4 | G300E | 921867.38 | 7.23
4026 | Story43 | B25 | 32 MPa RC Beam (45 cm x 25 cm) | Beam | 32MPa | Concrete Rectangular | 250 | 450 | 1125 | 4550 | 0.51 | 1252.29 | G300E | 1730300 | 13.58 | G300E | 1949597.16 | 15.3
4027 | Story43 | B26 | 32 MPa RC Beam (45 cm x 25 cm) | Beam | 32MPa | Concrete Rectangular | 250 | 450 | 1125 | 4550 | 0.51 | 1252.29 | G300E | 1700725 | 13.34 | G300E | 1001653.9 | 7.86
4028 | Story43 | B27 | 32 MPa RC Beam (45 cm x 25 cm) | Beam | 32MPa | Concrete Rectangular | 250 | 450 | 1125 | 4550 | 0.51 | 1252.29 | G300E | 1690650 | 13.27 | G300E | 1331853.9 | 10.45
4029 | Story43 | B28 | 32 MPa RC Beam (45 cm x 25 cm) | Beam | 32MPa | Concrete Rectangular | 250 | 450 | 1125 | 4550 | 0.51 | 1252.29 | G300E | 1690650 | 13.27 | G300E | 1331853.9 | 10.45
4030 | Story43 | B29 | 32 MPa RC Beam (45 cm x 25 cm) | Beam | 32MPa | Concrete Rectangular | 250 | 450 | 1125 | 4550 | 0.51 | 1252.29 | G300E | 2183350 | 17.13 | G300E | 1619397.16 | 12.71
4031 | Story43 | B3 | 32 MPa RC Beam (45 cm x 25 cm) | Beam | 32MPa | Concrete Rectangular | 250 | 450 | 1125 | 4550 | 0.51 | 1252.29 | G300E | 2195050 | 17.22 | G300E | 1619397.16 | 12.71
4032 | Story43 | B30 | 32 MPa RC Beam (45 cm x 25 cm) | Beam | 32MPa | Concrete Rectangular | 250 | 450 | 1125 | 4550 | 0.51 | 1252.29 | G300E | 1467223.33 | 11.51 | G300E | 2242091.06 | 17.59
4033 | Story43 | B31 | 32 MPa RC Beam (45 cm x 25 cm) | Beam | 32MPa | Concrete Rectangular | 250 | 450 | 1125 | 4550 | 0.51 | 1252.29 | G300E | 1756868.75 | 13.79 | G300E | 1708197.26 | 13.4
4034 | Story43 | B32 | 32 MPa RC Beam (45 cm x 25 cm) | Beam | 32MPa | Concrete Rectangular | 250 | 450 | 1125 | 4550 | 0.51 | 1252.29 | G300E | 2480400 | 19.46 | G300E | 341253.9 | 2.68
4035 | Story43 | B33 | 32 MPa RC Beam (45 cm x 25 cm) | Beam | 32MPa | Concrete Rectangular | 250 | 450 | 1125 | 4550 | 0.51 | 1252.29 | G300E | 1729975 | 13.57 | G300E | 1949597.16 | 15.3
4036 | Story43 | B34 | 32 MPa RC Beam (45 cm x 25 cm) | Beam | 32MPa | Concrete Rectangular | 250 | 450 | 1125 | 4550 | 0.51 | 1252.29 | G300E | 1795950 | 14.09 | G300E | 1454297.16 | 11.41
4037 | Story43 | B35 | 32 MPa RC Beam (45 cm x 25 cm) | Beam | 32MPa | Concrete Rectangular | 250 | 450 | 1125 | 4550 | 0.51 | 1252.29 | G300E | 1793675 | 14.07 | G300E | 2609997.16 | 20.48
4038 | Story43 | B36 | 32 MPa RC Beam (45 cm x 25 cm) | Beam | 32MPa | Concrete Rectangular | 250 | 450 | 1125 | 4550 | 0.51 | 1252.29 | G300E | 1795625 | 14.09 | G300E | 2609997.16 | 20.48
4039 | Story43 | B37 | 32 MPa RC Beam (45 cm x 25 cm) | Beam | 32MPa | Concrete Rectangular | 250 | 450 | 1125 | 4800 | 0.54 | 1321.1 | G300E | 6889920 | 54.06 | G300E | 2589240.64 | 20.32
4040 | Story43 | B38 | 32 MPa RC Beam (45 cm x 25 cm) | Beam | 32MPa | Concrete Rectangular | 250 | 450 | 1125 | 4550 | 0.51 | 1252.29 | G300E | 1742000 | 13.67 | G300E | 2567340.42 | 20.14
4041 | Story43 | B39 | 32 MPa RC Beam (45 cm x 25 cm) | Beam | 32MPa | Concrete Rectangular | 250 | 450 | 1125 | 4800 | 0.54 | 1321.1 | G300E | 6917760 | 54.28 | G300E | 2616658.24 | 20.53
4042 | Story43 | B4 | 32 MPa RC Beam (45 cm x 25 cm) | Beam | 32MPa | Concrete Rectangular | 250 | 450 | 1125 | 4550 | 0.51 | 1252.29 | G300E | 1467223.33 | 11.51 | G300E | 2242091.06 | 17.59
4043 | Story43 | B40 | 32 MPa RC Beam (45 cm x 25 cm) | Beam | 32MPa | Concrete Rectangular | 250 | 450 | 1125 | 4550 | 0.51 | 1252.29 | G300E | 1782300 | 13.98 | G300E | 1949597.16 | 15.3
4044 | Story43 | B41 | 32 MPa RC Beam (45 cm x 25 cm) | Beam | 32MPa | Concrete Rectangular | 250 | 450 | 1125 | 4550 | 0.51 | 1252.29 | G300E | 1781325 | 13.98 | G300E | 1949597.16 | 15.3
4045 | Story43 | B42 | 32 MPa RC Beam (45 cm x 25 cm) | Beam | 32MPa | Concrete Rectangular | 250 | 450 | 1125 | 4550 | 0.51 | 1252.29 | G300E | 1701050 | 13.35 | G300E | 1001653.9 | 7.86
4046 | Story43 | B43 | 32 MPa RC Beam (45 cm x 25 cm) | Beam | 32MPa | Concrete Rectangular | 250 | 450 | 1125 | 4550 | 0.51 | 1252.29 | G300E | 1730300 | 13.58 | G300E | 1949597.16 | 15.3
4047 | Story43 | B44 | 32 MPa RC Beam (45 cm x 25 cm) | Beam | 32MPa | Concrete Rectangular | 250 | 450 | 1125 | 4550 | 0.51 | 1252.29 | G300E | 2483325 | 19.49 | G300E | 341253.9 | 2.68
4048 | Story43 | B45 | 32 MPa RC Beam (45 cm x 25 cm) | Beam | 32MPa | Concrete Rectangular | 250 | 450 | 1125 | 4550 | 0.51 | 1252.29 | G300E | 1756868.75 | 13.79 | G300E | 1708174.22 | 13.4
4049 | Story43 | B46 | 32 MPa RC Beam (45 cm x 25 cm) | Beam | 32MPa | Concrete Rectangular | 250 | 450 | 1125 | 4550 | 0.51 | 1252.29 | G300E | 1346800 | 10.57 | G300E | 2567340.42 | 20.14
4050 | Story43 | B47 | 32 MPa RC Beam (45 cm x 25 cm) | Beam | 32MPa | Concrete Rectangular | 250 | 450 | 1125 | 4550 | 0.51 | 1252.29 | G300E | 2450175 | 19.22 | G300E | 299407.39 | 2.35
4051 | Story43 | B48 | 32 MPa RC Beam (45 cm x 25 cm) | Beam | 32MPa | Concrete Rectangular | 250 | 450 | 1125 | 4550 | 0.51 | 1252.29 | G300E | 1412775 | 11.09 | G300E | 255940.43 | 2.01
4052 | Story43 | B49 | 32 MPa RC Beam (45 cm x 25 cm) | Beam | 32MPa | Concrete Rectangular | 250 | 450 | 1125 | 4550 | 0.51 | 1252.29 | G300E | 2219100 | 17.41 | G300E | 921867.38 | 7.23
4053 | Story43 | B5 | 32 MPa RC Beam (45 cm x 25 cm) | Beam | 32MPa | Concrete Rectangular | 250 | 450 | 1125 | 4550 | 0.51 | 1252.29 | G300E | 2479100 | 19.45 | G300E | 341253.9 | 2.68
4054 | Story43 | B50 | 32 MPa RC Beam (45 cm x 25 cm) | Beam | 32MPa | Concrete Rectangular | 250 | 450 | 1125 | 4550 | 0.51 | 1252.29 | G300E | 1742000 | 13.67 | G300E | 2567340.42 | 20.14
4055 | Story43 | B51 | 32 MPa RC Beam (45 cm x 25 cm) | Beam | 32MPa | Concrete Rectangular | 250 | 450 | 1125 | 4800 | 0.54 | 1321.1 | G300E | 6893120 | 54.09 | G300E | 2582835.52 | 20.27
4056 | Story43 | B55 | 32 MPa RC Beam (45 cm x 25 cm) | Beam | 32MPa | Concrete Rectangular | 250 | 450 | 1125 | 4550 | 0.51 | 1252.29 | G300E | 6561403.33 | 51.48 | G300E | 2480637.4 | 19.46
4057 | Story43 | B56 | 32 MPa RC Beam (45 cm x 25 cm) | Beam | 32MPa | Concrete Rectangular | 250 | 450 | 1125 | 4550 | 0.51 | 1252.29 | G300E | 1742000 | 13.67 | G300E | 2567340.42 | 20.14
4058 | Story43 | B57 | 32 MPa RC Beam (45 cm x 25 cm) | Beam | 32MPa | Concrete Rectangular | 250 | 450 | 1125 | 4550 | 0.51 | 1252.29 | G300E | 2217150 | 17.4 | G300E | 921867.38 | 7.23
4059 | Story43 | B58 | 32 MPa RC Beam (45 cm x 25 cm) | Beam | 32MPa | Concrete Rectangular | 250 | 450 | 1125 | 4550 | 0.51 | 1252.29 | G300E | 1413100 | 11.09 | G300E | 255940.43 | 2.01
4060 | Story43 | B59 | 32 MPa RC Beam (45 cm x 25 cm) | Beam | 32MPa | Concrete Rectangular | 250 | 450 | 1125 | 4550 | 0.51 | 1252.29 | G300E | 2452450 | 19.24 | G300E | 299473.2 | 2.35
4061 | Story43 | B6 | 32 MPa RC Beam (45 cm x 25 cm) | Beam | 32MPa | Concrete Rectangular | 250 | 450 | 1125 | 4550 | 0.51 | 1252.29 | G300E | 1756868.75 | 13.79 | G300E | 1708189.58 | 13.4
4062 | Story43 | B60 | 32 MPa RC Beam (45 cm x 25 cm) | Beam | 32MPa | Concrete Rectangular | 250 | 450 | 1125 | 4550 | 0.51 | 1252.29 | G300E | 1346800 | 10.57 | G300E | 2567340.42 | 20.14
4063 | Story43 | B61 | 32 MPa RC Beam (45 cm x 25 cm) | Beam | 32MPa | Concrete Rectangular | 250 | 450 | 1125 | 4550 | 0.51 | 1252.29 | G300E | 1924081.25 | 15.1 | G300E | 1708153.75 | 13.4
4064 | Story43 | B62 | 32 MPa RC Beam (45 cm x 25 cm) | Beam | 32MPa | Concrete Rectangular | 250 | 450 | 1125 | 4550 | 0.51 | 1252.29 | G300E | 2452125 | 19.24 | G300E | 299441.03 | 2.35
4065 | Story43 | B63 | 32 MPa RC Beam (45 cm x 25 cm) | Beam | 32MPa | Concrete Rectangular | 250 | 450 | 1125 | 4550 | 0.51 | 1252.29 | G300E | 1730300 | 13.58 | G300E | 1949597.16 | 15.3
4066 | Story43 | B64 | 32 MPa RC Beam (45 cm x 25 cm) | Beam | 32MPa | Concrete Rectangular | 250 | 450 | 1125 | 4550 | 0.51 | 1252.29 | G300E | 2217475 | 17.4 | G300E | 921867.38 | 7.23
4067 | Story43 | B65 | 32 MPa RC Beam (45 cm x 25 cm) | Beam | 32MPa | Concrete Rectangular | 250 | 450 | 1125 | 4550 | 0.51 | 1252.29 | G300E | 1782625 | 13.99 | G300E | 1949597.16 | 15.3
4068 | Story43 | B66 | 32 MPa RC Beam (45 cm x 25 cm) | Beam | 32MPa | Concrete Rectangular | 250 | 450 | 1125 | 4800 | 0.54 | 1321.1 | G300E | 6916160 | 54.27 | G300E | 2616495.52 | 20.53
4069 | Story43 | B67 | 32 MPa RC Beam (45 cm x 25 cm) | Beam | 32MPa | Concrete Rectangular | 250 | 450 | 1125 | 4550 | 0.51 | 1252.29 | G300E | 6561403.33 | 51.48 | G300E | 2480606.01 | 19.46
4070 | Story43 | B69 | 32 MPa RC Beam (45 cm x 25 cm) | Beam | 32MPa | Concrete Rectangular | 250 | 450 | 1125 | 4550 | 0.51 | 1252.29 | G300E | 6562616.67 | 51.49 | G300E | 2480756.16 | 19.46
4071 | Story43 | B7 | 32 MPa RC Beam (45 cm x 25 cm) | Beam | 32MPa | Concrete Rectangular | 250 | 450 | 1125 | 4550 | 0.51 | 1252.29 | G300E | 2450175 | 19.22 | G300E | 299405.93 | 2.35
4072 | Story43 | B70 | 32 MPa RC Beam (45 cm x 25 cm) | Beam | 32MPa | Concrete Rectangular | 250 | 450 | 1125 | 4550 | 0.51 | 1252.29 | G300E | 6561403.33 | 51.48 | G300E | 2480676.99 | 19.46
4073 | Story43 | B71 | 32 MPa RC Beam (45 cm x 25 cm) | Beam | 32MPa | Concrete Rectangular | 250 | 450 | 1125 | 4550 | 0.51 | 1252.29 | G300E | 1781325 | 13.98 | G300E | 1949597.16 | 15.3
4074 | Story43 | B72 | 32 MPa RC Beam (45 cm x 25 cm) | Beam | 32MPa | Concrete Rectangular | 250 | 450 | 1125 | 4550 | 0.51 | 1252.29 | G300E | 2217150 | 17.4 | G300E | 921867.38 | 7.23
4075 | Story43 | B73 | 32 MPa RC Beam (45 cm x 25 cm) | Beam | 32MPa | Concrete Rectangular | 250 | 450 | 1125 | 4550 | 0.51 | 1252.29 | G300E | 1730300 | 13.58 | G300E | 1949597.16 | 15.3
4076 | Story43 | B74 | 32 MPa RC Beam (45 cm x 25 cm) | Beam | 32MPa | Concrete Rectangular | 250 | 450 | 1125 | 4550 | 0.51 | 1252.29 | G300E | 2452450 | 19.24 | G300E | 299473.2 | 2.35
4077 | Story43 | B75 | 32 MPa RC Beam (45 cm x 25 cm) | Beam | 32MPa | Concrete Rectangular | 250 | 450 | 1125 | 4550 | 0.51 | 1252.29 | G300E | 1924081.25 | 15.1 | G300E | 1708161.43 | 13.4
4078 | Story43 | B76 | 32 MPa RC Beam (45 cm x 25 cm) | Beam | 32MPa | Concrete Rectangular | 250 | 450 | 1125 | 4550 | 0.51 | 1252.29 | G300E | 1467223.33 | 11.51 | G300E | 2242091.06 | 17.59
4079 | Story43 | B77 | 32 MPa RC Beam (45 cm x 25 cm) | Beam | 32MPa | Concrete Rectangular | 250 | 450 | 1125 | 4550 | 0.51 | 1252.29 | G300E | 2483325 | 19.49 | G300E | 341253.9 | 2.68
4080 | Story43 | B78 | 32 MPa RC Beam (45 cm x 25 cm) | Beam | 32MPa | Concrete Rectangular | 250 | 450 | 1125 | 4550 | 0.51 | 1252.29 | G300E | 1690650 | 13.27 | G300E | 1331853.9 | 10.45
4081 | Story43 | B79 | 32 MPa RC Beam (45 cm x 25 cm) | Beam | 32MPa | Concrete Rectangular | 250 | 450 | 1125 | 4550 | 0.51 | 1252.29 | G300E | 1700725 | 13.34 | G300E | 1001653.9 | 7.86
4082 | Story43 | B8 | 32 MPa RC Beam (45 cm x 25 cm) | Beam | 32MPa | Concrete Rectangular | 250 | 450 | 1125 | 4550 | 0.51 | 1252.29 | G300E | 1346800 | 10.57 | G300E | 2567340.42 | 20.14
4083 | Story43 | B80 | 32 MPa RC Beam (45 cm x 25 cm) | Beam | 32MPa | Concrete Rectangular | 250 | 450 | 1125 | 4550 | 0.51 | 1252.29 | G300E | 1701050 | 13.35 | G300E | 1001653.9 | 7.86
4084 | Story43 | B81 | 32 MPa RC Beam (45 cm x 25 cm) | Beam | 32MPa | Concrete Rectangular | 250 | 450 | 1125 | 4550 | 0.51 | 1252.29 | G300E | 1781325 | 13.98 | G300E | 1949597.16 | 15.3
4085 | Story43 | B82 | 32 MPa RC Beam (45 cm x 25 cm) | Beam | 32MPa | Concrete Rectangular | 250 | 450 | 1125 | 4550 | 0.51 | 1252.29 | G300E | 2217150 | 17.4 | G300E | 921867.38 | 7.23
4086 | Story43 | B83 | 32 MPa RC Beam (45 cm x 25 cm) | Beam | 32MPa | Concrete Rectangular | 250 | 450 | 1125 | 4550 | 0.51 | 1252.29 | G300E | 1742000 | 13.67 | G300E | 2567340.42 | 20.14
4087 | Story43 | B84 | 32 MPa RC Beam (45 cm x 25 cm) | Beam | 32MPa | Concrete Rectangular | 250 | 450 | 1125 | 4550 | 0.51 | 1252.29 | G300E | 2217150 | 17.4 | G300E | 921867.38 | 7.23
4088 | Story43 | B85 | 32 MPa RC Beam (45 cm x 25 cm) | Beam | 32MPa | Concrete Rectangular | 250 | 450 | 1125 | 4550 | 0.51 | 1252.29 | G300E | 1781325 | 13.98 | G300E | 1949597.16 | 15.3
4089 | Story43 | B86 | 32 MPa RC Beam (45 cm x 25 cm) | Beam | 32MPa | Concrete Rectangular | 250 | 450 | 1125 | 4550 | 0.51 | 1252.29 | G300E | 1700725 | 13.34 | G300E | 1001653.9 | 7.86
4090 | Story43 | B87 | 32 MPa RC Beam (45 cm x 25 cm) | Beam | 32MPa | Concrete Rectangular | 250 | 450 | 1125 | 4550 | 0.51 | 1252.29 | G300E | 1700725 | 13.34 | G300E | 1001653.9 | 7.86
4091 | Story43 | B88 | 32 MPa RC Beam (45 cm x 25 cm) | Beam | 32MPa | Concrete Rectangular | 250 | 450 | 1125 | 4550 | 0.51 | 1252.29 | G300E | 1690650 | 13.27 | G300E | 1331853.9 | 10.45
4092 | Story43 | B89 | 32 MPa RC Beam (45 cm x 25 cm) | Beam | 32MPa | Concrete Rectangular | 250 | 450 | 1125 | 4550 | 0.51 | 1252.29 | G300E | 2483325 | 19.49 | G300E | 341253.9 | 2.68
4093 | Story43 | B9 | 32 MPa RC Beam (45 cm x 25 cm) | Beam | 32MPa | Concrete Rectangular | 250 | 450 | 1125 | 4550 | 0.51 | 1252.29 | G300E | 2452125 | 19.24 | G300E | 299441.03 | 2.35
4094 | Story43 | B90 | 32 MPa RC Beam (45 cm x 25 cm) | Beam | 32MPa | Concrete Rectangular | 250 | 450 | 1125 | 4550 | 0.51 | 1252.29 | G300E | 1467223.33 | 11.51 | G300E | 2242091.06 | 17.59
4095 | Story43 | B91 | 32 MPa RC Beam (45 cm x 25 cm) | Beam | 32MPa | Concrete Rectangular | 250 | 450 | 1125 | 4550 | 0.51 | 1252.29 | G300E | 1446250 | 11.35 | G300E | 1906940.42 | 14.96
4096 | Story43 | B92 | 32 MPa RC Beam (45 cm x 25 cm) | Beam | 32MPa | Concrete Rectangular | 250 | 450 | 1125 | 4550 | 0.51 | 1252.29 | G300E | 2183350 | 17.13 | G300E | 1619397.16 | 12.71
4097 | Story43 | B93 | 32 MPa RC Beam (45 cm x 25 cm) | Beam | 32MPa | Concrete Rectangular | 250 | 450 | 1125 | 4550 | 0.51 | 1252.29 | G300E | 2183350 | 17.13 | G300E | 1619397.16 | 12.71
4098 | Story43 | B94 | 32 MPa RC Beam (45 cm x 25 cm) | Beam | 32MPa | Concrete Rectangular | 250 | 450 | 1125 | 4550 | 0.51 | 1252.29 | G300E | 1690650 | 13.27 | G300E | 1331853.9 | 10.45
4099 | Story43 | B95 | 32 MPa RC Beam (45 cm x 25 cm) | Beam | 32MPa | Concrete Rectangular | 250 | 450 | 1125 | 4550 | 0.51 | 1252.29 | G300E | 2483325 | 19.49 | G300E | 341253.9 | 2.68
4100 | Story43 | B96 | 32 MPa RC Beam (45 cm x 25 cm) | Beam | 32MPa | Concrete Rectangular | 250 | 450 | 1125 | 4550 | 0.51 | 1252.29 | G300E | 1730300 | 13.58 | G300E | 1949597.16 | 15.3
4101 | Story43 | B97 | 32 MPa RC Beam (45 cm x 25 cm) | Beam | 32MPa | Concrete Rectangular | 250 | 450 | 1125 | 4550 | 0.51 | 1252.29 | G300E | 2452775 | 19.25 | G300E | 299473.2 | 2.35
4102 | Story43 | B98 | 32 MPa RC Beam (45 cm x 25 cm) | Beam | 32MPa | Concrete Rectangular | 250 | 450 | 1125 | 4550 | 0.51 | 1252.29 | G300E | 1413100 | 11.09 | G300E | 255940.43 | 2.01
4103 | Story43 | B99 | 32 MPa RC Beam (45 cm x 25 cm) | Beam | 32MPa | Concrete Rectangular | 250 | 450 | 1125 | 4550 | 0.51 | 1252.29 | G300E | 2452450 | 19.24 | G300E | 299473.2 | 2.35
4104 | Story44 | B1 | 32 MPa RC Beam (45 cm x 25 cm) | Beam | 32MPa | Concrete Rectangular | 250 | 450 | 1125 | 4550 | 0.51 | 1252.29 | G300E | 1350700 | 10.6 | G300E | 1906940.42 | 14.96
4105 | Story44 | B10 | 32 MPa RC Beam (45 cm x 25 cm) | Beam | 32MPa | Concrete Rectangular | 250 | 450 | 1125 | 4550 | 0.51 | 1252.29 | G300E | 1612121.88 | 12.65 | G300E | 2176609.66 | 17.08
4106 | Story44 | B100 | 32 MPa RC Beam (45 cm x 25 cm) | Beam | 32MPa | Concrete Rectangular | 250 | 450 | 1125 | 4550 | 0.51 | 1252.29 | G300E | 1732250 | 13.59 | G300E | 1949597.16 | 15.3
4107 | Story44 | B101 | 32 MPa RC Beam (45 cm x 25 cm) | Beam | 32MPa | Concrete Rectangular | 250 | 450 | 1125 | 4550 | 0.51 | 1252.29 | G300E | 2513875 | 19.72 | G300E | 383910.64 | 3.01
4108 | Story44 | B102 | 32 MPa RC Beam (45 cm x 25 cm) | Beam | 32MPa | Concrete Rectangular | 250 | 450 | 1125 | 4550 | 0.51 | 1252.29 | G300E | 1688375 | 13.25 | G300E | 1992253.9 | 15.63
4109 | Story44 | B103 | 32 MPa RC Beam (45 cm x 25 cm) | Beam | 32MPa | Concrete Rectangular | 250 | 450 | 1125 | 4550 | 0.51 | 1252.29 | G300E | 2178475 | 17.09 | G300E | 1619397.16 | 12.71
4110 | Story44 | B104 | 32 MPa RC Beam (45 cm x 25 cm) | Beam | 32MPa | Concrete Rectangular | 250 | 450 | 1125 | 4550 | 0.51 | 1252.29 | G300E | 2178475 | 17.09 | G300E | 1619397.16 | 12.71
4111 | Story44 | B105 | 32 MPa RC Beam (45 cm x 25 cm) | Beam | 32MPa | Concrete Rectangular | 250 | 450 | 1125 | 4550 | 0.51 | 1252.29 | G300E | 1346800 | 10.57 | G300E | 1906940.42 | 14.96
4112 | Story44 | B106 | 32 MPa RC Beam (45 cm x 25 cm) | Beam | 32MPa | Concrete Rectangular | 250 | 450 | 1125 | 4550 | 0.51 | 1252.29 | G300E | 1346800 | 10.57 | G300E | 1906940.42 | 14.96
4113 | Story44 | B107 | 32 MPa RC Beam (45 cm x 25 cm) | Beam | 32MPa | Concrete Rectangular | 250 | 450 | 1125 | 4550 | 0.51 | 1252.29 | G300E | 1872780 | 14.69 | G300E | 1739998.11 | 13.65
4114 | Story44 | B108 | 32 MPa RC Beam (45 cm x 25 cm) | Beam | 32MPa | Concrete Rectangular | 250 | 450 | 1125 | 4550 | 0.51 | 1252.29 | G300E | 1626909.38 | 12.77 | G300E | 2176609.66 | 17.08
4115 | Story44 | B109 | 32 MPa RC Beam (45 cm x 25 cm) | Beam | 32MPa | Concrete Rectangular | 250 | 450 | 1125 | 4550 | 0.51 | 1252.29 | G300E | 1347450 | 10.57 | G300E | 2567340.42 | 20.14
4116 | Story44 | B11 | 32 MPa RC Beam (45 cm x 25 cm) | Beam | 32MPa | Concrete Rectangular | 250 | 450 | 1125 | 4550 | 0.51 | 1252.29 | G300E | 2513875 | 19.72 | G300E | 383910.64 | 3.01
4117 | Story44 | B110 | 32 MPa RC Beam (45 cm x 25 cm) | Beam | 32MPa | Concrete Rectangular | 250 | 450 | 1125 | 4550 | 0.51 | 1252.29 | G300E | 1612121.88 | 12.65 | G300E | 2176609.66 | 17.08
4118 | Story44 | B111 | 32 MPa RC Beam (45 cm x 25 cm) | Beam | 32MPa | Concrete Rectangular | 250 | 450 | 1125 | 4550 | 0.51 | 1252.29 | G300E | 1963476.67 | 15.41 | G300E | 1739998.11 | 13.65
4119 | Story44 | B112 | 32 MPa RC Beam (45 cm x 25 cm) | Beam | 32MPa | Concrete Rectangular | 250 | 450 | 1125 | 4550 | 0.51 | 1252.29 | G300E | 1346800 | 10.57 | G300E | 1906940.42 | 14.96
4120 | Story44 | B12 | 32 MPa RC Beam (45 cm x 25 cm) | Beam | 32MPa | Concrete Rectangular | 250 | 450 | 1125 | 4550 | 0.51 | 1252.29 | G300E | 1963476.67 | 15.41 | G300E | 1739998.11 | 13.65
4121 | Story44 | B13 | 32 MPa RC Beam (45 cm x 25 cm) | Beam | 32MPa | Concrete Rectangular | 250 | 450 | 1125 | 4550 | 0.51 | 1252.29 | G300E | 2178475 | 17.09 | G300E | 1619397.16 | 12.71
4122 | Story44 | B14 | 32 MPa RC Beam (45 cm x 25 cm) | Beam | 32MPa | Concrete Rectangular | 250 | 450 | 1125 | 4550 | 0.51 | 1252.29 | G300E | 1346800 | 10.57 | G300E | 1906940.42 | 14.96
4123 | Story44 | B15 | 32 MPa RC Beam (45 cm x 25 cm) | Beam | 32MPa | Concrete Rectangular | 250 | 450 | 1125 | 4550 | 0.51 | 1252.29 | G300E | 1346800 | 10.57 | G300E | 1906940.42 | 14.96
4124 | Story44 | B16 | 32 MPa RC Beam (45 cm x 25 cm) | Beam | 32MPa | Concrete Rectangular | 250 | 450 | 1125 | 4550 | 0.51 | 1252.29 | G300E | 1872780 | 14.69 | G300E | 1739998.11 | 13.65
4125 | Story44 | B17 | 32 MPa RC Beam (45 cm x 25 cm) | Beam | 32MPa | Concrete Rectangular | 250 | 450 | 1125 | 4550 | 0.51 | 1252.29 | G300E | 2186925 | 17.16 | G300E | 1619397.16 | 12.71
4126 | Story44 | B18 | 32 MPa RC Beam (45 cm x 25 cm) | Beam | 32MPa | Concrete Rectangular | 250 | 450 | 1125 | 4550 | 0.51 | 1252.29 | G300E | 1591200 | 12.49 | G300E | 1992253.9 | 15.63
4127 | Story44 | B19 | 32 MPa RC Beam (45 cm x 25 cm) | Beam | 32MPa | Concrete Rectangular | 250 | 450 | 1125 | 4550 | 0.51 | 1252.29 | G300E | 1590225 | 12.48 | G300E | 1949597.16 | 15.3
4128 | Story44 | B2 | 32 MPa RC Beam (45 cm x 25 cm) | Beam | 32MPa | Concrete Rectangular | 250 | 450 | 1125 | 4550 | 0.51 | 1252.29 | G300E | 1348425 | 10.58 | G300E | 1906940.42 | 14.96
4129 | Story44 | B20 | 32 MPa RC Beam (45 cm x 25 cm) | Beam | 32MPa | Concrete Rectangular | 250 | 450 | 1125 | 4550 | 0.51 | 1252.29 | G300E | 1704625 | 13.38 | G300E | 1496953.9 | 11.75
4130 | Story44 | B21 | 32 MPa RC Beam (45 cm x 25 cm) | Beam | 32MPa | Concrete Rectangular | 250 | 450 | 1125 | 4550 | 0.51 | 1252.29 | G300E | 1732575 | 13.59 | G300E | 1949597.16 | 15.3
4131 | Story44 | B22 | 32 MPa RC Beam (45 cm x 25 cm) | Beam | 32MPa | Concrete Rectangular | 250 | 450 | 1125 | 4550 | 0.51 | 1252.29 | G300E | 2228850 | 17.49 | G300E | 921867.38 | 7.23
4132 | Story44 | B23 | 32 MPa RC Beam (45 cm x 25 cm) | Beam | 32MPa | Concrete Rectangular | 250 | 450 | 1125 | 4550 | 0.51 | 1252.29 | G300E | 1410500 | 11.07 | G300E | 255940.43 | 2.01
4133 | Story44 | B24 | 32 MPa RC Beam (45 cm x 25 cm) | Beam | 32MPa | Concrete Rectangular | 250 | 450 | 1125 | 4550 | 0.51 | 1252.29 | G300E | 2226900 | 17.47 | G300E | 921867.38 | 7.23
4134 | Story44 | B25 | 32 MPa RC Beam (45 cm x 25 cm) | Beam | 32MPa | Concrete Rectangular | 250 | 450 | 1125 | 4550 | 0.51 | 1252.29 | G300E | 1732250 | 13.59 | G300E | 1949597.16 | 15.3
4135 | Story44 | B26 | 32 MPa RC Beam (45 cm x 25 cm) | Beam | 32MPa | Concrete Rectangular | 250 | 450 | 1125 | 4550 | 0.51 | 1252.29 | G300E | 1706900 | 13.39 | G300E | 1496953.9 | 11.75
4136 | Story44 | B27 | 32 MPa RC Beam (45 cm x 25 cm) | Beam | 32MPa | Concrete Rectangular | 250 | 450 | 1125 | 4550 | 0.51 | 1252.29 | G300E | 1688375 | 13.25 | G300E | 1992253.9 | 15.63
4137 | Story44 | B28 | 32 MPa RC Beam (45 cm x 25 cm) | Beam | 32MPa | Concrete Rectangular | 250 | 450 | 1125 | 4550 | 0.51 | 1252.29 | G300E | 1688375 | 13.25 | G300E | 1992253.9 | 15.63
4138 | Story44 | B29 | 32 MPa RC Beam (45 cm x 25 cm) | Beam | 32MPa | Concrete Rectangular | 250 | 450 | 1125 | 4550 | 0.51 | 1252.29 | G300E | 2178475 | 17.09 | G300E | 1619397.16 | 12.71
4139 | Story44 | B3 | 32 MPa RC Beam (45 cm x 25 cm) | Beam | 32MPa | Concrete Rectangular | 250 | 450 | 1125 | 4550 | 0.51 | 1252.29 | G300E | 2189850 | 17.18 | G300E | 1619397.16 | 12.71
4140 | Story44 | B30 | 32 MPa RC Beam (45 cm x 25 cm) | Beam | 32MPa | Concrete Rectangular | 250 | 450 | 1125 | 4550 | 0.51 | 1252.29 | G300E | 1872780 | 14.69 | G300E | 1739998.11 | 13.65
4141 | Story44 | B31 | 32 MPa RC Beam (45 cm x 25 cm) | Beam | 32MPa | Concrete Rectangular | 250 | 450 | 1125 | 4550 | 0.51 | 1252.29 | G300E | 1626625 | 12.76 | G300E | 2176609.66 | 17.08
4142 | Story44 | B32 | 32 MPa RC Beam (45 cm x 25 cm) | Beam | 32MPa | Concrete Rectangular | 250 | 450 | 1125 | 4550 | 0.51 | 1252.29 | G300E | 2510950 | 19.7 | G300E | 383910.64 | 3.01
4143 | Story44 | B33 | 32 MPa RC Beam (45 cm x 25 cm) | Beam | 32MPa | Concrete Rectangular | 250 | 450 | 1125 | 4550 | 0.51 | 1252.29 | G300E | 1732250 | 13.59 | G300E | 1949597.16 | 15.3
4144 | Story44 | B34 | 32 MPa RC Beam (45 cm x 25 cm) | Beam | 32MPa | Concrete Rectangular | 250 | 450 | 1125 | 4550 | 0.51 | 1252.29 | G300E | 1704625 | 13.38 | G300E | 1454297.16 | 11.41
4145 | Story44 | B35 | 32 MPa RC Beam (45 cm x 25 cm) | Beam | 32MPa | Concrete Rectangular | 250 | 450 | 1125 | 4550 | 0.51 | 1252.29 | G300E | 1806025 | 14.17 | G300E | 2609997.16 | 20.48
4146 | Story44 | B36 | 32 MPa RC Beam (45 cm x 25 cm) | Beam | 32MPa | Concrete Rectangular | 250 | 450 | 1125 | 4550 | 0.51 | 1252.29 | G300E | 1808300 | 14.19 | G300E | 2609997.16 | 20.48
4147 | Story44 | B37 | 32 MPa RC Beam (45 cm x 25 cm) | Beam | 32MPa | Concrete Rectangular | 250 | 450 | 1125 | 4800 | 0.54 | 1321.1 | G300E | 7058880 | 55.39 | G300E | 2602917.76 | 20.42
4148 | Story44 | B38 | 32 MPa RC Beam (45 cm x 25 cm) | Beam | 32MPa | Concrete Rectangular | 250 | 450 | 1125 | 4550 | 0.51 | 1252.29 | G300E | 1744275 | 13.69 | G300E | 2567340.42 | 20.14
4149 | Story44 | B39 | 32 MPa RC Beam (45 cm x 25 cm) | Beam | 32MPa | Concrete Rectangular | 250 | 450 | 1125 | 4800 | 0.54 | 1321.1 | G300E | 7086400 | 55.6 | G300E | 2630904.16 | 20.64
4150 | Story44 | B4 | 32 MPa RC Beam (45 cm x 25 cm) | Beam | 32MPa | Concrete Rectangular | 250 | 450 | 1125 | 4550 | 0.51 | 1252.29 | G300E | 1872780 | 14.69 | G300E | 1739998.11 | 13.65
4151 | Story44 | B40 | 32 MPa RC Beam (45 cm x 25 cm) | Beam | 32MPa | Concrete Rectangular | 250 | 450 | 1125 | 4550 | 0.51 | 1252.29 | G300E | 1794325 | 14.08 | G300E | 2609997.16 | 20.48
4152 | Story44 | B41 | 32 MPa RC Beam (45 cm x 25 cm) | Beam | 32MPa | Concrete Rectangular | 250 | 450 | 1125 | 4550 | 0.51 | 1252.29 | G300E | 1793025 | 14.07 | G300E | 2609997.16 | 20.48
4153 | Story44 | B42 | 32 MPa RC Beam (45 cm x 25 cm) | Beam | 32MPa | Concrete Rectangular | 250 | 450 | 1125 | 4550 | 0.51 | 1252.29 | G300E | 1707875 | 13.4 | G300E | 1496953.9 | 11.75
4154 | Story44 | B43 | 32 MPa RC Beam (45 cm x 25 cm) | Beam | 32MPa | Concrete Rectangular | 250 | 450 | 1125 | 4550 | 0.51 | 1252.29 | G300E | 1732250 | 13.59 | G300E | 1949597.16 | 15.3
4155 | Story44 | B44 | 32 MPa RC Beam (45 cm x 25 cm) | Beam | 32MPa | Concrete Rectangular | 250 | 450 | 1125 | 4550 | 0.51 | 1252.29 | G300E | 2513875 | 19.72 | G300E | 383910.64 | 3.01
4156 | Story44 | B45 | 32 MPa RC Beam (45 cm x 25 cm) | Beam | 32MPa | Concrete Rectangular | 250 | 450 | 1125 | 4550 | 0.51 | 1252.29 | G300E | 1627193.75 | 12.77 | G300E | 2176609.66 | 17.08
4157 | Story44 | B46 | 32 MPa RC Beam (45 cm x 25 cm) | Beam | 32MPa | Concrete Rectangular | 250 | 450 | 1125 | 4550 | 0.51 | 1252.29 | G300E | 1347450 | 10.57 | G300E | 2567340.42 | 20.14
4158 | Story44 | B47 | 32 MPa RC Beam (45 cm x 25 cm) | Beam | 32MPa | Concrete Rectangular | 250 | 450 | 1125 | 4550 | 0.51 | 1252.29 | G300E | 2463500 | 19.33 | G300E | 299832.98 | 2.35
4159 | Story44 | B48 | 32 MPa RC Beam (45 cm x 25 cm) | Beam | 32MPa | Concrete Rectangular | 250 | 450 | 1125 | 4550 | 0.51 | 1252.29 | G300E | 1410500 | 11.07 | G300E | 255940.43 | 2.01
4160 | Story44 | B49 | 32 MPa RC Beam (45 cm x 25 cm) | Beam | 32MPa | Concrete Rectangular | 250 | 450 | 1125 | 4550 | 0.51 | 1252.29 | G300E | 2229500 | 17.49 | G300E | 921867.38 | 7.23
4161 | Story44 | B5 | 32 MPa RC Beam (45 cm x 25 cm) | Beam | 32MPa | Concrete Rectangular | 250 | 450 | 1125 | 4550 | 0.51 | 1252.29 | G300E | 2510625 | 19.7 | G300E | 383910.64 | 3.01
4162 | Story44 | B50 | 32 MPa RC Beam (45 cm x 25 cm) | Beam | 32MPa | Concrete Rectangular | 250 | 450 | 1125 | 4550 | 0.51 | 1252.29 | G300E | 1743950 | 13.68 | G300E | 2567340.42 | 20.14
4163 | Story44 | B51 | 32 MPa RC Beam (45 cm x 25 cm) | Beam | 32MPa | Concrete Rectangular | 250 | 450 | 1125 | 4800 | 0.54 | 1321.1 | G300E | 7062080 | 55.41 | G300E | 2596457.92 | 20.37
4164 | Story44 | B55 | 32 MPa RC Beam (45 cm x 25 cm) | Beam | 32MPa | Concrete Rectangular | 250 | 450 | 1125 | 4550 | 0.51 | 1252.29 | G300E | 6721260 | 52.74 | G300E | 2494155 | 19.57
4165 | Story44 | B56 | 32 MPa RC Beam (45 cm x 25 cm) | Beam | 32MPa | Concrete Rectangular | 250 | 450 | 1125 | 4550 | 0.51 | 1252.29 | G300E | 1743950 | 13.68 | G300E | 2567340.42 | 20.14
4166 | Story44 | B57 | 32 MPa RC Beam (45 cm x 25 cm) | Beam | 32MPa | Concrete Rectangular | 250 | 450 | 1125 | 4550 | 0.51 | 1252.29 | G300E | 2227225 | 17.48 | G300E | 921867.38 | 7.23
4167 | Story44 | B58 | 32 MPa RC Beam (45 cm x 25 cm) | Beam | 32MPa | Concrete Rectangular | 250 | 450 | 1125 | 4550 | 0.51 | 1252.29 | G300E | 1410500 | 11.07 | G300E | 255940.43 | 2.01
4168 | Story44 | B59 | 32 MPa RC Beam (45 cm x 25 cm) | Beam | 32MPa | Concrete Rectangular | 250 | 450 | 1125 | 4550 | 0.51 | 1252.29 | G300E | 2466100 | 19.35 | G300E | 299898.79 | 2.35
4169 | Story44 | B6 | 32 MPa RC Beam (45 cm x 25 cm) | Beam | 32MPa | Concrete Rectangular | 250 | 450 | 1125 | 4550 | 0.51 | 1252.29 | G300E | 1626625 | 12.76 | G300E | 2176609.66 | 17.08
4170 | Story44 | B60 | 32 MPa RC Beam (45 cm x 25 cm) | Beam | 32MPa | Concrete Rectangular | 250 | 450 | 1125 | 4550 | 0.51 | 1252.29 | G300E | 1347450 | 10.57 | G300E | 2567340.42 | 20.14
4171 | Story44 | B61 | 32 MPa RC Beam (45 cm x 25 cm) | Beam | 32MPa | Concrete Rectangular | 250 | 450 | 1125 | 4550 | 0.51 | 1252.29 | G300E | 1612121.88 | 12.65 | G300E | 2176609.66 | 17.08
4172 | Story44 | B62 | 32 MPa RC Beam (45 cm x 25 cm) | Beam | 32MPa | Concrete Rectangular | 250 | 450 | 1125 | 4550 | 0.51 | 1252.29 | G300E | 2464150 | 19.33 | G300E | 299866.61 | 2.35
4173 | Story44 | B63 | 32 MPa RC Beam (45 cm x 25 cm) | Beam | 32MPa | Concrete Rectangular | 250 | 450 | 1125 | 4550 | 0.51 | 1252.29 | G300E | 1732250 | 13.59 | G300E | 1949597.16 | 15.3
4174 | Story44 | B64 | 32 MPa RC Beam (45 cm x 25 cm) | Beam | 32MPa | Concrete Rectangular | 250 | 450 | 1125 | 4550 | 0.51 | 1252.29 | G300E | 2226900 | 17.47 | G300E | 921867.38 | 7.23
4175 | Story44 | B65 | 32 MPa RC Beam (45 cm x 25 cm) | Beam | 32MPa | Concrete Rectangular | 250 | 450 | 1125 | 4550 | 0.51 | 1252.29 | G300E | 1794325 | 14.08 | G300E | 2609997.16 | 20.48
4176 | Story44 | B66 | 32 MPa RC Beam (45 cm x 25 cm) | Beam | 32MPa | Concrete Rectangular | 250 | 450 | 1125 | 4800 | 0.54 | 1321.1 | G300E | 7085440 | 55.59 | G300E | 2630750.08 | 20.64
4177 | Story44 | B67 | 32 MPa RC Beam (45 cm x 25 cm) | Beam | 32MPa | Concrete Rectangular | 250 | 450 | 1125 | 4550 | 0.51 | 1252.29 | G300E | 6721260 | 52.74 | G300E | 2494126.33 | 19.57
4178 | Story44 | B69 | 32 MPa RC Beam (45 cm x 25 cm) | Beam | 32MPa | Concrete Rectangular | 250 | 450 | 1125 | 4550 | 0.51 | 1252.29 | G300E | 6722776.67 | 52.75 | G300E | 2494268.29 | 19.57
4179 | Story44 | B7 | 32 MPa RC Beam (45 cm x 25 cm) | Beam | 32MPa | Concrete Rectangular | 250 | 450 | 1125 | 4550 | 0.51 | 1252.29 | G300E | 2463500 | 19.33 | G300E | 299832.98 | 2.35
4180 | Story44 | B70 | 32 MPa RC Beam (45 cm x 25 cm) | Beam | 32MPa | Concrete Rectangular | 250 | 450 | 1125 | 4550 | 0.51 | 1252.29 | G300E | 6721866.67 | 52.74 | G300E | 2494195.95 | 19.57
4181 | Story44 | B71 | 32 MPa RC Beam (45 cm x 25 cm) | Beam | 32MPa | Concrete Rectangular | 250 | 450 | 1125 | 4550 | 0.51 | 1252.29 | G300E | 1793675 | 14.07 | G300E | 2609997.16 | 20.48
4182 | Story44 | B72 | 32 MPa RC Beam (45 cm x 25 cm) | Beam | 32MPa | Concrete Rectangular | 250 | 450 | 1125 | 4550 | 0.51 | 1252.29 | G300E | 2227225 | 17.48 | G300E | 921867.38 | 7.23
4183 | Story44 | B73 | 32 MPa RC Beam (45 cm x 25 cm) | Beam | 32MPa | Concrete Rectangular | 250 | 450 | 1125 | 4550 | 0.51 | 1252.29 | G300E | 1732250 | 13.59 | G300E | 1949597.16 | 15.3
4184 | Story44 | B74 | 32 MPa RC Beam (45 cm x 25 cm) | Beam | 32MPa | Concrete Rectangular | 250 | 450 | 1125 | 4550 | 0.51 | 1252.29 | G300E | 2466100 | 19.35 | G300E | 299898.79 | 2.35
4185 | Story44 | B75 | 32 MPa RC Beam (45 cm x 25 cm) | Beam | 32MPa | Concrete Rectangular | 250 | 450 | 1125 | 4550 | 0.51 | 1252.29 | G300E | 1612121.88 | 12.65 | G300E | 2176609.66 | 17.08
4186 | Story44 | B76 | 32 MPa RC Beam (45 cm x 25 cm) | Beam | 32MPa | Concrete Rectangular | 250 | 450 | 1125 | 4550 | 0.51 | 1252.29 | G300E | 1963476.67 | 15.41 | G300E | 1739998.11 | 13.65
4187 | Story44 | B77 | 32 MPa RC Beam (45 cm x 25 cm) | Beam | 32MPa | Concrete Rectangular | 250 | 450 | 1125 | 4550 | 0.51 | 1252.29 | G300E | 2513875 | 19.72 | G300E | 383910.64 | 3.01
4188 | Story44 | B78 | 32 MPa RC Beam (45 cm x 25 cm) | Beam | 32MPa | Concrete Rectangular | 250 | 450 | 1125 | 4550 | 0.51 | 1252.29 | G300E | 1688375 | 13.25 | G300E | 1992253.9 | 15.63
4189 | Story44 | B79 | 32 MPa RC Beam (45 cm x 25 cm) | Beam | 32MPa | Concrete Rectangular | 250 | 450 | 1125 | 4550 | 0.51 | 1252.29 | G300E | 1706900 | 13.39 | G300E | 1496953.9 | 11.75
4190 | Story44 | B8 | 32 MPa RC Beam (45 cm x 25 cm) | Beam | 32MPa | Concrete Rectangular | 250 | 450 | 1125 | 4550 | 0.51 | 1252.29 | G300E | 1347450 | 10.57 | G300E | 2567340.42 | 20.14
4191 | Story44 | B80 | 32 MPa RC Beam (45 cm x 25 cm) | Beam | 32MPa | Concrete Rectangular | 250 | 450 | 1125 | 4550 | 0.51 | 1252.29 | G300E | 1707875 | 13.4 | G300E | 1496953.9 | 11.75
4192 | Story44 | B81 | 32 MPa RC Beam (45 cm x 25 cm) | Beam | 32MPa | Concrete Rectangular | 250 | 450 | 1125 | 4550 | 0.51 | 1252.29 | G300E | 1793025 | 14.07 | G300E | 2609997.16 | 20.48
4193 | Story44 | B82 | 32 MPa RC Beam (45 cm x 25 cm) | Beam | 32MPa | Concrete Rectangular | 250 | 450 | 1125 | 4550 | 0.51 | 1252.29 | G300E | 2227225 | 17.48 | G300E | 921867.38 | 7.23
4194 | Story44 | B83 | 32 MPa RC Beam (45 cm x 25 cm) | Beam | 32MPa | Concrete Rectangular | 250 | 450 | 1125 | 4550 | 0.51 | 1252.29 | G300E | 1743950 | 13.68 | G300E | 2567340.42 | 20.14
4195 | Story44 | B84 | 32 MPa RC Beam (45 cm x 25 cm) | Beam | 32MPa | Concrete Rectangular | 250 | 450 | 1125 | 4550 | 0.51 | 1252.29 | G300E | 2227225 | 17.48 | G300E | 921867.38 | 7.23
4196 | Story44 | B85 | 32 MPa RC Beam (45 cm x 25 cm) | Beam | 32MPa | Concrete Rectangular | 250 | 450 | 1125 | 4550 | 0.51 | 1252.29 | G300E | 1793675 | 14.07 | G300E | 2609997.16 | 20.48
4197 | Story44 | B86 | 32 MPa RC Beam (45 cm x 25 cm) | Beam | 32MPa | Concrete Rectangular | 250 | 450 | 1125 | 4550 | 0.51 | 1252.29 | G300E | 1707550 | 13.4 | G300E | 1496953.9 | 11.75
4198 | Story44 | B87 | 32 MPa RC Beam (45 cm x 25 cm) | Beam | 32MPa | Concrete Rectangular | 250 | 450 | 1125 | 4550 | 0.51 | 1252.29 | G300E | 1707225 | 13.4 | G300E | 1496953.9 | 11.75
4199 | Story44 | B88 | 32 MPa RC Beam (45 cm x 25 cm) | Beam | 32MPa | Concrete Rectangular | 250 | 450 | 1125 | 4550 | 0.51 | 1252.29 | G300E | 1688375 | 13.25 | G300E | 1992253.9 | 15.63
4200 | Story44 | B89 | 32 MPa RC Beam (45 cm x 25 cm) | Beam | 32MPa | Concrete Rectangular | 250 | 450 | 1125 | 4550 | 0.51 | 1252.29 | G300E | 2514200 | 19.73 | G300E | 383910.64 | 3.01
4201 | Story44 | B9 | 32 MPa RC Beam (45 cm x 25 cm) | Beam | 32MPa | Concrete Rectangular | 250 | 450 | 1125 | 4550 | 0.51 | 1252.29 | G300E | 2464150 | 19.33 | G300E | 299866.61 | 2.35
4202 | Story44 | B90 | 32 MPa RC Beam (45 cm x 25 cm) | Beam | 32MPa | Concrete Rectangular | 250 | 450 | 1125 | 4550 | 0.51 | 1252.29 | G300E | 1963476.67 | 15.41 | G300E | 1739998.11 | 13.65
4203 | Story44 | B91 | 32 MPa RC Beam (45 cm x 25 cm) | Beam | 32MPa | Concrete Rectangular | 250 | 450 | 1125 | 4550 | 0.51 | 1252.29 | G300E | 1346800 | 10.57 | G300E | 1906940.42 | 14.96
4204 | Story44 | B92 | 32 MPa RC Beam (45 cm x 25 cm) | Beam | 32MPa | Concrete Rectangular | 250 | 450 | 1125 | 4550 | 0.51 | 1252.29 | G300E | 2178475 | 17.09 | G300E | 1619397.16 | 12.71
4205 | Story44 | B93 | 32 MPa RC Beam (45 cm x 25 cm) | Beam | 32MPa | Concrete Rectangular | 250 | 450 | 1125 | 4550 | 0.51 | 1252.29 | G300E | 2178475 | 17.09 | G300E | 1619397.16 | 12.71
4206 | Story44 | B94 | 32 MPa RC Beam (45 cm x 25 cm) | Beam | 32MPa | Concrete Rectangular | 250 | 450 | 1125 | 4550 | 0.51 | 1252.29 | G300E | 1688375 | 13.25 | G300E | 1992253.9 | 15.63
4207 | Story44 | B95 | 32 MPa RC Beam (45 cm x 25 cm) | Beam | 32MPa | Concrete Rectangular | 250 | 450 | 1125 | 4550 | 0.51 | 1252.29 | G300E | 2513875 | 19.72 | G300E | 383910.64 | 3.01
4208 | Story44 | B96 | 32 MPa RC Beam (45 cm x 25 cm) | Beam | 32MPa | Concrete Rectangular | 250 | 450 | 1125 | 4550 | 0.51 | 1252.29 | G300E | 1732250 | 13.59 | G300E | 1949597.16 | 15.3
4209 | Story44 | B97 | 32 MPa RC Beam (45 cm x 25 cm) | Beam | 32MPa | Concrete Rectangular | 250 | 450 | 1125 | 4550 | 0.51 | 1252.29 | G300E | 2466100 | 19.35 | G300E | 299898.79 | 2.35
4210 | Story44 | B98 | 32 MPa RC Beam (45 cm x 25 cm) | Beam | 32MPa | Concrete Rectangular | 250 | 450 | 1125 | 4550 | 0.51 | 1252.29 | G300E | 1410500 | 11.07 | G300E | 255940.43 | 2.01
4211 | Story44 | B99 | 32 MPa RC Beam (45 cm x 25 cm) | Beam | 32MPa | Concrete Rectangular | 250 | 450 | 1125 | 4550 | 0.51 | 1252.29 | G300E | 2466100 | 19.35 | G300E | 299898.79 | 2.35
4212 | Story45 | B1 | 32 MPa RC Beam (47.5 cm x 25 cm) | Beam | 32MPa | Concrete Rectangular | 250 | 475 | 1187.5 | 4562.5 | 0.54 | 1325.5 | G300E | 1789412.5 | 14.04 | G300E | 1938506.79 | 15.21
4213 | Story45 | B10 | 32 MPa RC Beam (47.5 cm x 25 cm) | Beam | 32MPa | Concrete Rectangular | 250 | 475 | 1187.5 | 4562.5 | 0.54 | 1325.5 | G300E | 1898285.16 | 14.89 | G300E | 2244743.08 | 17.61
4214 | Story45 | B100 | 32 MPa RC Beam (47.5 cm x 25 cm) | Beam | 32MPa | Concrete Rectangular | 250 | 475 | 1187.5 | 4562.5 | 0.54 | 1325.5 | G300E | 1764709.82 | 13.85 | G300E | 2040025 | 16.01
4215 | Story45 | B101 | 32 MPa RC Beam (47.5 cm x 25 cm) | Beam | 32MPa | Concrete Rectangular | 250 | 475 | 1187.5 | 4562.5 | 0.54 | 1325.5 | G300E | 2299825.89 | 18.05 | G300E | 316051.79 | 2.48
4216 | Story45 | B102 | 32 MPa RC Beam (47.5 cm x 25 cm) | Beam | 32MPa | Concrete Rectangular | 250 | 475 | 1187.5 | 4562.5 | 0.54 | 1325.5 | G300E | 1728209.82 | 13.56 | G300E | 1350435.72 | 10.6
4217 | Story45 | B103 | 32 MPa RC Beam (47.5 cm x 25 cm) | Beam | 32MPa | Concrete Rectangular | 250 | 475 | 1187.5 | 4562.5 | 0.54 | 1325.5 | G300E | 2121562.5 | 16.65 | G300E | 2040025 | 16.01
4218 | Story45 | B104 | 32 MPa RC Beam (47.5 cm x 25 cm) | Beam | 32MPa | Concrete Rectangular | 250 | 475 | 1187.5 | 4562.5 | 0.54 | 1325.5 | G300E | 2121562.5 | 16.65 | G300E | 2040025 | 16.01
4219 | Story45 | B105 | 32 MPa RC Beam (47.5 cm x 25 cm) | Beam | 32MPa | Concrete Rectangular | 250 | 475 | 1187.5 | 4562.5 | 0.54 | 1325.5 | G300E | 1785762.5 | 14.01 | G300E | 1938506.79 | 15.21
4220 | Story45 | B106 | 32 MPa RC Beam (47.5 cm x 25 cm) | Beam | 32MPa | Concrete Rectangular | 250 | 475 | 1187.5 | 4562.5 | 0.54 | 1325.5 | G300E | 1785762.5 | 14.01 | G300E | 1938506.79 | 15.21
4221 | Story45 | B107 | 32 MPa RC Beam (47.5 cm x 25 cm) | Beam | 32MPa | Concrete Rectangular | 250 | 475 | 1187.5 | 4562.5 | 0.54 | 1325.5 | G300E | 1505625 | 11.81 | G300E | 2684464.03 | 21.06
4222 | Story45 | B108 | 32 MPa RC Beam (47.5 cm x 25 cm) | Beam | 32MPa | Concrete Rectangular | 250 | 475 | 1187.5 | 4562.5 | 0.54 | 1325.5 | G300E | 1898285.16 | 14.89 | G300E | 2244743.08 | 17.61
4223 | Story45 | B109 | 32 MPa RC Beam (47.5 cm x 25 cm) | Beam | 32MPa | Concrete Rectangular | 250 | 475 | 1187.5 | 4562.5 | 0.54 | 1325.5 | G300E | 1405250 | 11.03 | G300E | 2684464.03 | 21.06
4224 | Story45 | B11 | 32 MPa RC Beam (47.5 cm x 25 cm) | Beam | 32MPa | Concrete Rectangular | 250 | 475 | 1187.5 | 4562.5 | 0.54 | 1325.5 | G300E | 2299825.89 | 18.05 | G300E | 316051.79 | 2.48
4225 | Story45 | B110 | 32 MPa RC Beam (47.5 cm x 25 cm) | Beam | 32MPa | Concrete Rectangular | 250 | 475 | 1187.5 | 4562.5 | 0.54 | 1325.5 | G300E | 1898285.16 | 14.89 | G300E | 2244743.08 | 17.61
4226 | Story45 | B111 | 32 MPa RC Beam (47.5 cm x 25 cm) | Beam | 32MPa | Concrete Rectangular | 250 | 475 | 1187.5 | 4562.5 | 0.54 | 1325.5 | G300E | 1505625 | 11.81 | G300E | 2684464.03 | 21.06
4227 | Story45 | B112 | 32 MPa RC Beam (47.5 cm x 25 cm) | Beam | 32MPa | Concrete Rectangular | 250 | 475 | 1187.5 | 4562.5 | 0.54 | 1325.5 | G300E | 1785762.5 | 14.01 | G300E | 1938506.79 | 15.21
4228 | Story45 | B12 | 32 MPa RC Beam (47.5 cm x 25 cm) | Beam | 32MPa | Concrete Rectangular | 250 | 475 | 1187.5 | 4562.5 | 0.54 | 1325.5 | G300E | 1505625 | 11.81 | G300E | 2684464.03 | 21.06
4229 | Story45 | B13 | 32 MPa RC Beam (47.5 cm x 25 cm) | Beam | 32MPa | Concrete Rectangular | 250 | 475 | 1187.5 | 4562.5 | 0.54 | 1325.5 | G300E | 2121562.5 | 16.65 | G300E | 1350435.72 | 10.6
4230 | Story45 | B14 | 32 MPa RC Beam (47.5 cm x 25 cm) | Beam | 32MPa | Concrete Rectangular | 250 | 475 | 1187.5 | 4562.5 | 0.54 | 1325.5 | G300E | 1785762.5 | 14.01 | G300E | 1938506.79 | 15.21
4231 | Story45 | B15 | 32 MPa RC Beam (47.5 cm x 25 cm) | Beam | 32MPa | Concrete Rectangular | 250 | 475 | 1187.5 | 4562.5 | 0.54 | 1325.5 | G300E | 1785762.5 | 14.01 | G300E | 1938506.79 | 15.21
4232 | Story45 | B16 | 32 MPa RC Beam (47.5 cm x 25 cm) | Beam | 32MPa | Concrete Rectangular | 250 | 475 | 1187.5 | 4562.5 | 0.54 | 1325.5 | G300E | 1505625 | 11.81 | G300E | 2684464.03 | 21.06
4233 | Story45 | B17 | 32 MPa RC Beam (47.5 cm x 25 cm) | Beam | 32MPa | Concrete Rectangular | 250 | 475 | 1187.5 | 4562.5 | 0.54 | 1325.5 | G300E | 2127102.68 | 16.69 | G300E | 1350435.72 | 10.6
4234 | Story45 | B18 | 32 MPa RC Beam (47.5 cm x 25 cm) | Beam | 32MPa | Concrete Rectangular | 250 | 475 | 1187.5 | 4562.5 | 0.54 | 1325.5 | G300E | 1726906.25 | 13.55 | G300E | 1395585.97 | 10.95
4235 | Story45 | B19 | 32 MPa RC Beam (47.5 cm x 25 cm) | Beam | 32MPa | Concrete Rectangular | 250 | 475 | 1187.5 | 4562.5 | 0.54 | 1325.5 | G300E | 1725602.68 | 13.54 | G300E | 1350435.72 | 10.6
4236 | Story45 | B2 | 32 MPa RC Beam (47.5 cm x 25 cm) | Beam | 32MPa | Concrete Rectangular | 250 | 475 | 1187.5 | 4562.5 | 0.54 | 1325.5 | G300E | 1810095.83 | 14.2 | G300E | 2022787.26 | 15.87
4237 | Story45 | B20 | 32 MPa RC Beam (47.5 cm x 25 cm) | Beam | 32MPa | Concrete Rectangular | 250 | 475 | 1187.5 | 4562.5 | 0.54 | 1325.5 | G300E | 1685191.96 | 13.22 | G300E | 1522833.04 | 11.95
4238 | Story45 | B21 | 32 MPa RC Beam (47.5 cm x 25 cm) | Beam | 32MPa | Concrete Rectangular | 250 | 475 | 1187.5 | 4562.5 | 0.54 | 1325.5 | G300E | 1764383.93 | 13.84 | G300E | 2040025 | 16.01
4239 | Story45 | B22 | 32 MPa RC Beam (47.5 cm x 25 cm) | Beam | 32MPa | Concrete Rectangular | 250 | 475 | 1187.5 | 4562.5 | 0.54 | 1325.5 | G300E | 2178593.75 | 17.09 | G300E | 968694.52 | 7.6
4240 | Story45 | B23 | 32 MPa RC Beam (47.5 cm x 25 cm) | Beam | 32MPa | Concrete Rectangular | 250 | 475 | 1187.5 | 4562.5 | 0.54 | 1325.5 | G300E | 1430995.54 | 11.23 | G300E | 270901.53 | 2.13
4241 | Story45 | B24 | 32 MPa RC Beam (47.5 cm x 25 cm) | Beam | 32MPa | Concrete Rectangular | 250 | 475 | 1187.5 | 4562.5 | 0.54 | 1325.5 | G300E | 2177616.07 | 17.09 | G300E | 968694.52 | 7.6
4242 | Story45 | B25 | 32 MPa RC Beam (47.5 cm x 25 cm) | Beam | 32MPa | Concrete Rectangular | 250 | 475 | 1187.5 | 4562.5 | 0.54 | 1325.5 | G300E | 1764709.82 | 13.85 | G300E | 2040025 | 16.01
4243 | Story45 | B26 | 32 MPa RC Beam (47.5 cm x 25 cm) | Beam | 32MPa | Concrete Rectangular | 250 | 475 | 1187.5 | 4562.5 | 0.54 | 1325.5 | G300E | 1686821.43 | 13.24 | G300E | 1005641.07 | 7.89
4244 | Story45 | B27 | 32 MPa RC Beam (47.5 cm x 25 cm) | Beam | 32MPa | Concrete Rectangular | 250 | 475 | 1187.5 | 4562.5 | 0.54 | 1325.5 | G300E | 1728209.82 | 13.56 | G300E | 1350435.72 | 10.6
4245 | Story45 | B28 | 32 MPa RC Beam (47.5 cm x 25 cm) | Beam | 32MPa | Concrete Rectangular | 250 | 475 | 1187.5 | 4562.5 | 0.54 | 1325.5 | G300E | 1728209.82 | 13.56 | G300E | 1350435.72 | 10.6
4246 | Story45 | B29 | 32 MPa RC Beam (47.5 cm x 25 cm) | Beam | 32MPa | Concrete Rectangular | 250 | 475 | 1187.5 | 4562.5 | 0.54 | 1325.5 | G300E | 2121562.5 | 16.65 | G300E | 2040025 | 16.01
4247 | Story45 | B3 | 32 MPa RC Beam (47.5 cm x 25 cm) | Beam | 32MPa | Concrete Rectangular | 250 | 475 | 1187.5 | 4562.5 | 0.54 | 1325.5 | G300E | 2126450.89 | 16.68 | G300E | 1350435.72 | 10.6
4248 | Story45 | B30 | 32 MPa RC Beam (47.5 cm x 25 cm) | Beam | 32MPa | Concrete Rectangular | 250 | 475 | 1187.5 | 4562.5 | 0.54 | 1325.5 | G300E | 1505625 | 11.81 | G300E | 2684464.03 | 21.06
4249 | Story45 | B31 | 32 MPa RC Beam (47.5 cm x 25 cm) | Beam | 32MPa | Concrete Rectangular | 250 | 475 | 1187.5 | 4562.5 | 0.54 | 1325.5 | G300E | 1898000 | 14.89 | G300E | 2244743.08 | 17.61
4250 | Story45 | B32 | 32 MPa RC Beam (47.5 cm x 25 cm) | Beam | 32MPa | Concrete Rectangular | 250 | 475 | 1187.5 | 4562.5 | 0.54 | 1325.5 | G300E | 2296892.86 | 18.02 | G300E | 316051.79 | 2.48
4251 | Story45 | B33 | 32 MPa RC Beam (47.5 cm x 25 cm) | Beam | 32MPa | Concrete Rectangular | 250 | 475 | 1187.5 | 4562.5 | 0.54 | 1325.5 | G300E | 1764058.04 | 13.84 | G300E | 2040025 | 16.01
4252 | Story45 | B34 | 32 MPa RC Beam (47.5 cm x 25 cm) | Beam | 32MPa | Concrete Rectangular | 250 | 475 | 1187.5 | 4562.5 | 0.54 | 1325.5 | G300E | 1684540.18 | 13.22 | G300E | 1477682.78 | 11.59
4253 | Story45 | B35 | 32 MPa RC Beam (47.5 cm x 25 cm) | Beam | 32MPa | Concrete Rectangular | 250 | 475 | 1187.5 | 4562.5 | 0.54 | 1325.5 | G300E | 1781004.46 | 13.97 | G300E | 2729614.29 | 21.42
4254 | Story45 | B36 | 32 MPa RC Beam (47.5 cm x 25 cm) | Beam | 32MPa | Concrete Rectangular | 250 | 475 | 1187.5 | 4562.5 | 0.54 | 1325.5 | G300E | 1782633.93 | 13.99 | G300E | 2729614.29 | 21.42
4255 | Story45 | B37 | 32 MPa RC Beam (47.5 cm x 25 cm) | Beam | 32MPa | Concrete Rectangular | 250 | 475 | 1187.5 | 4800 | 0.57 | 1394.5 | G300E | 6539520 | 51.31 | G300E | 2695853.2 | 21.15
4256 | Story45 | B38 | 32 MPa RC Beam (47.5 cm x 25 cm) | Beam | 32MPa | Concrete Rectangular | 250 | 475 | 1187.5 | 4562.5 | 0.54 | 1325.5 | G300E | 1815223.21 | 14.24 | G300E | 2684464.03 | 21.06
4257 | Story45 | B39 | 32 MPa RC Beam (47.5 cm x 25 cm) | Beam | 32MPa | Concrete Rectangular | 250 | 475 | 1187.5 | 4800 | 0.57 | 1394.5 | G300E | 6566400 | 51.52 | G300E | 3400837.84 | 26.68
4258 | Story45 | B4 | 32 MPa RC Beam (47.5 cm x 25 cm) | Beam | 32MPa | Concrete Rectangular | 250 | 475 | 1187.5 | 4562.5 | 0.54 | 1325.5 | G300E | 1505625 | 11.81 | G300E | 2684464.03 | 21.06
4259 | Story45 | B40 | 32 MPa RC Beam (47.5 cm x 25 cm) | Beam | 32MPa | Concrete Rectangular | 250 | 475 | 1187.5 | 4562.5 | 0.54 | 1325.5 | G300E | 1770250 | 13.89 | G300E | 2729614.29 | 21.42
4260 | Story45 | B41 | 32 MPa RC Beam (47.5 cm x 25 cm) | Beam | 32MPa | Concrete Rectangular | 250 | 475 | 1187.5 | 4562.5 | 0.54 | 1325.5 | G300E | 1768946.43 | 13.88 | G300E | 2729614.29 | 21.42
4261 | Story45 | B42 | 32 MPa RC Beam (47.5 cm x 25 cm) | Beam | 32MPa | Concrete Rectangular | 250 | 475 | 1187.5 | 4562.5 | 0.54 | 1325.5 | G300E | 1686821.43 | 13.24 | G300E | 1005641.07 | 7.89
4262 | Story45 | B43 | 32 MPa RC Beam (47.5 cm x 25 cm) | Beam | 32MPa | Concrete Rectangular | 250 | 475 | 1187.5 | 4562.5 | 0.54 | 1325.5 | G300E | 1764383.93 | 13.84 | G300E | 2040025 | 16.01
4263 | Story45 | B44 | 32 MPa RC Beam (47.5 cm x 25 cm) | Beam | 32MPa | Concrete Rectangular | 250 | 475 | 1187.5 | 4562.5 | 0.54 | 1325.5 | G300E | 2299825.89 | 18.05 | G300E | 316051.79 | 2.48
4264 | Story45 | B45 | 32 MPa RC Beam (47.5 cm x 25 cm) | Beam | 32MPa | Concrete Rectangular | 250 | 475 | 1187.5 | 4562.5 | 0.54 | 1325.5 | G300E | 1898285.16 | 14.89 | G300E | 2244743.08 | 17.61
4265 | Story45 | B46 | 32 MPa RC Beam (47.5 cm x 25 cm) | Beam | 32MPa | Concrete Rectangular | 250 | 475 | 1187.5 | 4562.5 | 0.54 | 1325.5 | G300E | 1405250 | 11.03 | G300E | 2684464.03 | 21.06
4266 | Story45 | B47 | 32 MPa RC Beam (47.5 cm x 25 cm) | Beam | 32MPa | Concrete Rectangular | 250 | 475 | 1187.5 | 4562.5 | 0.54 | 1325.5 | G300E | 2356857.14 | 18.49 | G300E | 316051.79 | 2.48
4267 | Story45 | B48 | 32 MPa RC Beam (47.5 cm x 25 cm) | Beam | 32MPa | Concrete Rectangular | 250 | 475 | 1187.5 | 4562.5 | 0.54 | 1325.5 | G300E | 1430669.64 | 11.23 | G300E | 270901.53 | 2.13
4268 | Story45 | B49 | 32 MPa RC Beam (47.5 cm x 25 cm) | Beam | 32MPa | Concrete Rectangular | 250 | 475 | 1187.5 | 4562.5 | 0.54 | 1325.5 | G300E | 2178919.64 | 17.1 | G300E | 968694.52 | 7.6
4269 | Story45 | B5 | 32 MPa RC Beam (47.5 cm x 25 cm) | Beam | 32MPa | Concrete Rectangular | 250 | 475 | 1187.5 | 4562.5 | 0.54 | 1325.5 | G300E | 2296241.07 | 18.02 | G300E | 316051.79 | 2.48
4270 | Story45 | B50 | 32 MPa RC Beam (47.5 cm x 25 cm) | Beam | 32MPa | Concrete Rectangular | 250 | 475 | 1187.5 | 4562.5 | 0.54 | 1325.5 | G300E | 1815223.21 | 14.24 | G300E | 2684464.03 | 21.06
4271 | Story45 | B51 | 32 MPa RC Beam (47.5 cm x 25 cm) | Beam | 32MPa | Concrete Rectangular | 250 | 475 | 1187.5 | 4800 | 0.57 | 1394.5 | G300E | 6541760 | 51.33 | G300E | 2689479.84 | 21.1
4272 | Story45 | B55 | 32 MPa RC Beam (47.5 cm x 25 cm) | Beam | 32MPa | Concrete Rectangular | 250 | 475 | 1187.5 | 4562.5 | 0.54 | 1325.5 | G300E | 6243629.17 | 48.99 | G300E | 3232844.62 | 25.37
4273 | Story45 | B56 | 32 MPa RC Beam (47.5 cm x 25 cm) | Beam | 32MPa | Concrete Rectangular | 250 | 475 | 1187.5 | 4562.5 | 0.54 | 1325.5 | G300E | 1814571.43 | 14.24 | G300E | 2684464.03 | 21.06
4274 | Story45 | B57 | 32 MPa RC Beam (47.5 cm x 25 cm) | Beam | 32MPa | Concrete Rectangular | 250 | 475 | 1187.5 | 4562.5 | 0.54 | 1325.5 | G300E | 2176964.29 | 17.08 | G300E | 968694.52 | 7.6
4275 | Story45 | B58 | 32 MPa RC Beam (47.5 cm x 25 cm) | Beam | 32MPa | Concrete Rectangular | 250 | 475 | 1187.5 | 4562.5 | 0.54 | 1325.5 | G300E | 1431321.43 | 11.23 | G300E | 270901.53 | 2.13
4276 | Story45 | B59 | 32 MPa RC Beam (47.5 cm x 25 cm) | Beam | 32MPa | Concrete Rectangular | 250 | 475 | 1187.5 | 4562.5 | 0.54 | 1325.5 | G300E | 2360116.07 | 18.52 | G300E | 316051.79 | 2.48
4277 | Story45 | B6 | 32 MPa RC Beam (47.5 cm x 25 cm) | Beam | 32MPa | Concrete Rectangular | 250 | 475 | 1187.5 | 4562.5 | 0.54 | 1325.5 | G300E | 1898000 | 14.89 | G300E | 2244743.08 | 17.61
4278 | Story45 | B60 | 32 MPa RC Beam (47.5 cm x 25 cm) | Beam | 32MPa | Concrete Rectangular | 250 | 475 | 1187.5 | 4562.5 | 0.54 | 1325.5 | G300E | 1405250 | 11.03 | G300E | 2684464.03 | 21.06
4279 | Story45 | B61 | 32 MPa RC Beam (47.5 cm x 25 cm) | Beam | 32MPa | Concrete Rectangular | 250 | 475 | 1187.5 | 4562.5 | 0.54 | 1325.5 | G300E | 1898000 | 14.89 | G300E | 2244743.08 | 17.61
4280 | Story45 | B62 | 32 MPa RC Beam (47.5 cm x 25 cm) | Beam | 32MPa | Concrete Rectangular | 250 | 475 | 1187.5 | 4562.5 | 0.54 | 1325.5 | G300E | 2359138.39 | 18.51 | G300E | 316051.79 | 2.48
4281 | Story45 | B63 | 32 MPa RC Beam (47.5 cm x 25 cm) | Beam | 32MPa | Concrete Rectangular | 250 | 475 | 1187.5 | 4562.5 | 0.54 | 1325.5 | G300E | 1764709.82 | 13.85 | G300E | 2040025 | 16.01
4282 | Story45 | B64 | 32 MPa RC Beam (47.5 cm x 25 cm) | Beam | 32MPa | Concrete Rectangular | 250 | 475 | 1187.5 | 4562.5 | 0.54 | 1325.5 | G300E | 2177616.07 | 17.09 | G300E | 968694.52 | 7.6
4283 | Story45 | B65 | 32 MPa RC Beam (47.5 cm x 25 cm) | Beam | 32MPa | Concrete Rectangular | 250 | 475 | 1187.5 | 4562.5 | 0.54 | 1325.5 | G300E | 1769924.11 | 13.89 | G300E | 2729614.29 | 21.42
4284 | Story45 | B66 | 32 MPa RC Beam (47.5 cm x 25 cm) | Beam | 32MPa | Concrete Rectangular | 250 | 475 | 1187.5 | 4800 | 0.57 | 1394.5 | G300E | 6564480 | 51.51 | G300E | 3400681.28 | 26.68
4285 | Story45 | B67 | 32 MPa RC Beam (47.5 cm x 25 cm) | Beam | 32MPa | Concrete Rectangular | 250 | 475 | 1187.5 | 4562.5 | 0.54 | 1325.5 | G300E | 6243629.17 | 48.99 | G300E | 3232814.28 | 25.37
4286 | Story45 | B69 | 32 MPa RC Beam (47.5 cm x 25 cm) | Beam | 32MPa | Concrete Rectangular | 250 | 475 | 1187.5 | 4562.5 | 0.54 | 1325.5 | G300E | 6245150 | 49 | G300E | 3232960.2 | 25.37
4287 | Story45 | B7 | 32 MPa RC Beam (47.5 cm x 25 cm) | Beam | 32MPa | Concrete Rectangular | 250 | 475 | 1187.5 | 4562.5 | 0.54 | 1325.5 | G300E | 2356857.14 | 18.49 | G300E | 316051.79 | 2.48
4288 | Story45 | B70 | 32 MPa RC Beam (47.5 cm x 25 cm) | Beam | 32MPa | Concrete Rectangular | 250 | 475 | 1187.5 | 4562.5 | 0.54 | 1325.5 | G300E | 6243629.17 | 48.99 | G300E | 3232885.07 | 25.37
4289 | Story45 | B71 | 32 MPa RC Beam (47.5 cm x 25 cm) | Beam | 32MPa | Concrete Rectangular | 250 | 475 | 1187.5 | 4562.5 | 0.54 | 1325.5 | G300E | 1769598.21 | 13.88 | G300E | 2729614.29 | 21.42
4290 | Story45 | B72 | 32 MPa RC Beam (47.5 cm x 25 cm) | Beam | 32MPa | Concrete Rectangular | 250 | 475 | 1187.5 | 4562.5 | 0.54 | 1325.5 | G300E | 2176964.29 | 17.08 | G300E | 968694.52 | 7.6
4291 | Story45 | B73 | 32 MPa RC Beam (47.5 cm x 25 cm) | Beam | 32MPa | Concrete Rectangular | 250 | 475 | 1187.5 | 4562.5 | 0.54 | 1325.5 | G300E | 1764709.82 | 13.85 | G300E | 2040025 | 16.01
4292 | Story45 | B74 | 32 MPa RC Beam (47.5 cm x 25 cm) | Beam | 32MPa | Concrete Rectangular | 250 | 475 | 1187.5 | 4562.5 | 0.54 | 1325.5 | G300E | 2360116.07 | 18.52 | G300E | 316051.79 | 2.48
4293 | Story45 | B75 | 32 MPa RC Beam (47.5 cm x 25 cm) | Beam | 32MPa | Concrete Rectangular | 250 | 475 | 1187.5 | 4562.5 | 0.54 | 1325.5 | G300E | 1898285.16 | 14.89 | G300E | 2244743.08 | 17.61
4294 | Story45 | B76 | 32 MPa RC Beam (47.5 cm x 25 cm) | Beam | 32MPa | Concrete Rectangular | 250 | 475 | 1187.5 | 4562.5 | 0.54 | 1325.5 | G300E | 1505625 | 11.81 | G300E | 2684464.03 | 21.06
4295 | Story45 | B77 | 32 MPa RC Beam (47.5 cm x 25 cm) | Beam | 32MPa | Concrete Rectangular | 250 | 475 | 1187.5 | 4562.5 | 0.54 | 1325.5 | G300E | 2299825.89 | 18.05 | G300E | 316051.79 | 2.48
4296 | Story45 | B78 | 32 MPa RC Beam (47.5 cm x 25 cm) | Beam | 32MPa | Concrete Rectangular | 250 | 475 | 1187.5 | 4562.5 | 0.54 | 1325.5 | G300E | 1728209.82 | 13.56 | G300E | 1350435.72 | 10.6
4297 | Story45 | B79 | 32 MPa RC Beam (47.5 cm x 25 cm) | Beam | 32MPa | Concrete Rectangular | 250 | 475 | 1187.5 | 4562.5 | 0.54 | 1325.5 | G300E | 1686821.43 | 13.24 | G300E | 1005641.07 | 7.89
4298 | Story45 | B8 | 32 MPa RC Beam (47.5 cm x 25 cm) | Beam | 32MPa | Concrete Rectangular | 250 | 475 | 1187.5 | 4562.5 | 0.54 | 1325.5 | G300E | 1405250 | 11.03 | G300E | 2684464.03 | 21.06
4299 | Story45 | B80 | 32 MPa RC Beam (47.5 cm x 25 cm) | Beam | 32MPa | Concrete Rectangular | 250 | 475 | 1187.5 | 4562.5 | 0.54 | 1325.5 | G300E | 1686821.43 | 13.24 | G300E | 1005641.07 | 7.89
4300 | Story45 | B81 | 32 MPa RC Beam (47.5 cm x 25 cm) | Beam | 32MPa | Concrete Rectangular | 250 | 475 | 1187.5 | 4562.5 | 0.54 | 1325.5 | G300E | 1768946.43 | 13.88 | G300E | 2729614.29 | 21.42
4301 | Story45 | B82 | 32 MPa RC Beam (47.5 cm x 25 cm) | Beam | 32MPa | Concrete Rectangular | 250 | 475 | 1187.5 | 4562.5 | 0.54 | 1325.5 | G300E | 2176964.29 | 17.08 | G300E | 968694.52 | 7.6
4302 | Story45 | B83 | 32 MPa RC Beam (47.5 cm x 25 cm) | Beam | 32MPa | Concrete Rectangular | 250 | 475 | 1187.5 | 4562.5 | 0.54 | 1325.5 | G300E | 1814571.43 | 14.24 | G300E | 2684464.03 | 21.06
4303 | Story45 | B84 | 32 MPa RC Beam (47.5 cm x 25 cm) | Beam | 32MPa | Concrete Rectangular | 250 | 475 | 1187.5 | 4562.5 | 0.54 | 1325.5 | G300E | 2176964.29 | 17.08 | G300E | 968694.52 | 7.6
4304 | Story45 | B85 | 32 MPa RC Beam (47.5 cm x 25 cm) | Beam | 32MPa | Concrete Rectangular | 250 | 475 | 1187.5 | 4562.5 | 0.54 | 1325.5 | G300E | 1769598.21 | 13.88 | G300E | 2729614.29 | 21.42
4305 | Story45 | B86 | 32 MPa RC Beam (47.5 cm x 25 cm) | Beam | 32MPa | Concrete Rectangular | 250 | 475 | 1187.5 | 4562.5 | 0.54 | 1325.5 | G300E | 1686821.43 | 13.24 | G300E | 1005641.07 | 7.89
4306 | Story45 | B87 | 32 MPa RC Beam (47.5 cm x 25 cm) | Beam | 32MPa | Concrete Rectangular | 250 | 475 | 1187.5 | 4562.5 | 0.54 | 1325.5 | G300E | 1686821.43 | 13.24 | G300E | 1005641.07 | 7.89
4307 | Story45 | B88 | 32 MPa RC Beam (47.5 cm x 25 cm) | Beam | 32MPa | Concrete Rectangular | 250 | 475 | 1187.5 | 4562.5 | 0.54 | 1325.5 | G300E | 1728209.82 | 13.56 | G300E | 1350435.72 | 10.6
4308 | Story45 | B89 | 32 MPa RC Beam (47.5 cm x 25 cm) | Beam | 32MPa | Concrete Rectangular | 250 | 475 | 1187.5 | 4562.5 | 0.54 | 1325.5 | G300E | 2299825.89 | 18.05 | G300E | 316051.79 | 2.48
4309 | Story45 | B9 | 32 MPa RC Beam (47.5 cm x 25 cm) | Beam | 32MPa | Concrete Rectangular | 250 | 475 | 1187.5 | 4562.5 | 0.54 | 1325.5 | G300E | 2359138.39 | 18.51 | G300E | 316051.79 | 2.48
4310 | Story45 | B90 | 32 MPa RC Beam (47.5 cm x 25 cm) | Beam | 32MPa | Concrete Rectangular | 250 | 475 | 1187.5 | 4562.5 | 0.54 | 1325.5 | G300E | 1505625 | 11.81 | G300E | 2684464.03 | 21.06
4311 | Story45 | B91 | 32 MPa RC Beam (47.5 cm x 25 cm) | Beam | 32MPa | Concrete Rectangular | 250 | 475 | 1187.5 | 4562.5 | 0.54 | 1325.5 | G300E | 1785762.5 | 14.01 | G300E | 1938506.79 | 15.21
4312 | Story45 | B92 | 32 MPa RC Beam (47.5 cm x 25 cm) | Beam | 32MPa | Concrete Rectangular | 250 | 475 | 1187.5 | 4562.5 | 0.54 | 1325.5 | G300E | 2121562.5 | 16.65 | G300E | 2040025 | 16.01
4313 | Story45 | B93 | 32 MPa RC Beam (47.5 cm x 25 cm) | Beam | 32MPa | Concrete Rectangular | 250 | 475 | 1187.5 | 4562.5 | 0.54 | 1325.5 | G300E | 2121562.5 | 16.65 | G300E | 2040025 | 16.01
4314 | Story45 | B94 | 32 MPa RC Beam (47.5 cm x 25 cm) | Beam | 32MPa | Concrete Rectangular | 250 | 475 | 1187.5 | 4562.5 | 0.54 | 1325.5 | G300E | 1728209.82 | 13.56 | G300E | 1350435.72 | 10.6
4315 | Story45 | B95 | 32 MPa RC Beam (47.5 cm x 25 cm) | Beam | 32MPa | Concrete Rectangular | 250 | 475 | 1187.5 | 4562.5 | 0.54 | 1325.5 | G300E | 2299825.89 | 18.05 | G300E | 316051.79 | 2.48
4316 | Story45 | B96 | 32 MPa RC Beam (47.5 cm x 25 cm) | Beam | 32MPa | Concrete Rectangular | 250 | 475 | 1187.5 | 4562.5 | 0.54 | 1325.5 | G300E | 1764383.93 | 13.84 | G300E | 2040025 | 16.01
4317 | Story45 | B97 | 32 MPa RC Beam (47.5 cm x 25 cm) | Beam | 32MPa | Concrete Rectangular | 250 | 475 | 1187.5 | 4562.5 | 0.54 | 1325.5 | G300E | 2360116.07 | 18.52 | G300E | 316051.79 | 2.48
4318 | Story45 | B98 | 32 MPa RC Beam (47.5 cm x 25 cm) | Beam | 32MPa | Concrete Rectangular | 250 | 475 | 1187.5 | 4562.5 | 0.54 | 1325.5 | G300E | 1431321.43 | 11.23 | G300E | 270901.53 | 2.13
4319 | Story45 | B99 | 32 MPa RC Beam (47.5 cm x 25 cm) | Beam | 32MPa | Concrete Rectangular | 250 | 475 | 1187.5 | 4562.5 | 0.54 | 1325.5 | G300E | 2360116.07 | 18.52 | G300E | 316051.79 | 2.48
4320 | Story46 | B1 | 32 MPa RC Beam (47.5 cm x 25 cm) | Beam | 32MPa | Concrete Rectangular | 250 | 475 | 1187.5 | 4562.5 | 0.54 | 1325.5 | G300E | 1405250 | 11.03 | G300E | 1994874.75 | 15.65
4321 | Story46 | B10 | 32 MPa RC Beam (47.5 cm x 25 cm) | Beam | 32MPa | Concrete Rectangular | 250 | 475 | 1187.5 | 4562.5 | 0.54 | 1325.5 | G300E | 1405250 | 11.03 | G300E | 2684464.03 | 21.06
4322 | Story46 | B100 | 32 MPa RC Beam (47.5 cm x 25 cm) | Beam | 32MPa | Concrete Rectangular | 250 | 475 | 1187.5 | 4562.5 | 0.54 | 1325.5 | G300E | 1774812.5 | 13.93 | G300E | 2040025 | 16.01
4323 | Story46 | B101 | 32 MPa RC Beam (47.5 cm x 25 cm) | Beam | 32MPa | Concrete Rectangular | 250 | 475 | 1187.5 | 4562.5 | 0.54 | 1325.5 | G300E | 2366633.93 | 18.57 | G300E | 318635.39 | 2.5
4324 | Story46 | B102 | 32 MPa RC Beam (47.5 cm x 25 cm) | Beam | 32MPa | Concrete Rectangular | 250 | 475 | 1187.5 | 4562.5 | 0.54 | 1325.5 | G300E | 1725928.57 | 13.54 | G300E | 1350435.72 | 10.6
4325 | Story46 | B103 | 32 MPa RC Beam (47.5 cm x 25 cm) | Beam | 32MPa | Concrete Rectangular | 250 | 475 | 1187.5 | 4562.5 | 0.54 | 1325.5 | G300E | 2131991.07 | 16.73 | G300E | 1522833.04 | 11.95
4326 | Story46 | B104 | 32 MPa RC Beam (47.5 cm x 25 cm) | Beam | 32MPa | Concrete Rectangular | 250 | 475 | 1187.5 | 4562.5 | 0.54 | 1325.5 | G300E | 2131991.07 | 16.73 | G300E | 1522833.04 | 11.95
4327 | Story46 | B105 | 32 MPa RC Beam (47.5 cm x 25 cm) | Beam | 32MPa | Concrete Rectangular | 250 | 475 | 1187.5 | 4562.5 | 0.54 | 1325.5 | G300E | 1405250 | 11.03 | G300E | 1994874.75 | 15.65
4328 | Story46 | B106 | 32 MPa RC Beam (47.5 cm x 25 cm) | Beam | 32MPa | Concrete Rectangular | 250 | 475 | 1187.5 | 4562.5 | 0.54 | 1325.5 | G300E | 1405250 | 11.03 | G300E | 1994874.75 | 15.65
4329 | Story46 | B107 | 32 MPa RC Beam (47.5 cm x 25 cm) | Beam | 32MPa | Concrete Rectangular | 250 | 475 | 1187.5 | 4562.5 | 0.54 | 1325.5 | G300E | 1405250 | 11.03 | G300E | 2684464.03 | 21.06
4330 | Story46 | B108 | 32 MPa RC Beam (47.5 cm x 25 cm) | Beam | 32MPa | Concrete Rectangular | 250 | 475 | 1187.5 | 4562.5 | 0.54 | 1325.5 | G300E | 1405250 | 11.03 | G300E | 2684464.03 | 21.06
4331 | Story46 | B109 | 32 MPa RC Beam (47.5 cm x 25 cm) | Beam | 32MPa | Concrete Rectangular | 250 | 475 | 1187.5 | 4562.5 | 0.54 | 1325.5 | G300E | 1806750 | 14.18 | G300E | 1379178.57 | 10.82
4332 | Story46 | B11 | 32 MPa RC Beam (47.5 cm x 25 cm) | Beam | 32MPa | Concrete Rectangular | 250 | 475 | 1187.5 | 4562.5 | 0.54 | 1325.5 | G300E | 2366308.04 | 18.57 | G300E | 318624.55 | 2.5
4333 | Story46 | B110 | 32 MPa RC Beam (47.5 cm x 25 cm) | Beam | 32MPa | Concrete Rectangular | 250 | 475 | 1187.5 | 4562.5 | 0.54 | 1325.5 | G300E | 1405250 | 11.03 | G300E | 2684464.03 | 21.06
4334 | Story46 | B111 | 32 MPa RC Beam (47.5 cm x 25 cm) | Beam | 32MPa | Concrete Rectangular | 250 | 475 | 1187.5 | 4562.5 | 0.54 | 1325.5 | G300E | 1405250 | 11.03 | G300E | 2684464.03 | 21.06
4335 | Story46 | B112 | 32 MPa RC Beam (47.5 cm x 25 cm) | Beam | 32MPa | Concrete Rectangular | 250 | 475 | 1187.5 | 4562.5 | 0.54 | 1325.5 | G300E | 1405250 | 11.03 | G300E | 1994874.75 | 15.65
4336 | Story46 | B12 | 32 MPa RC Beam (47.5 cm x 25 cm) | Beam | 32MPa | Concrete Rectangular | 250 | 475 | 1187.5 | 4562.5 | 0.54 | 1325.5 | G300E | 1405250 | 11.03 | G300E | 2684464.03 | 21.06
4337 | Story46 | B13 | 32 MPa RC Beam (47.5 cm x 25 cm) | Beam | 32MPa | Concrete Rectangular | 250 | 475 | 1187.5 | 4562.5 | 0.54 | 1325.5 | G300E | 2131991.07 | 16.73 | G300E | 1522833.04 | 11.95
4338 | Story46 | B14 | 32 MPa RC Beam (47.5 cm x 25 cm) | Beam | 32MPa | Concrete Rectangular | 250 | 475 | 1187.5 | 4562.5 | 0.54 | 1325.5 | G300E | 1405250 | 11.03 | G300E | 1994874.75 | 15.65
4339 | Story46 | B15 | 32 MPa RC Beam (47.5 cm x 25 cm) | Beam | 32MPa | Concrete Rectangular | 250 | 475 | 1187.5 | 4562.5 | 0.54 | 1325.5 | G300E | 1405250 | 11.03 | G300E | 1994874.75 | 15.65
4340 | Story46 | B16 | 32 MPa RC Beam (47.5 cm x 25 cm) | Beam | 32MPa | Concrete Rectangular | 250 | 475 | 1187.5 | 4562.5 | 0.54 | 1325.5 | G300E | 1405250 | 11.03 | G300E | 2684464.03 | 21.06
4341 | Story46 | B17 | 32 MPa RC Beam (47.5 cm x 25 cm) | Beam | 32MPa | Concrete Rectangular | 250 | 475 | 1187.5 | 4562.5 | 0.54 | 1325.5 | G300E | 2138834.82 | 16.78 | G300E | 1522833.04 | 11.95
4342 | Story46 | B18 | 32 MPa RC Beam (47.5 cm x 25 cm) | Beam | 32MPa | Concrete Rectangular | 250 | 475 | 1187.5 | 4562.5 | 0.54 | 1325.5 | G300E | 1623272.32 | 12.74 | G300E | 1395585.97 | 10.95
4343 | Story46 | B19 | 32 MPa RC Beam (47.5 cm x 25 cm) | Beam | 32MPa | Concrete Rectangular | 250 | 475 | 1187.5 | 4562.5 | 0.54 | 1325.5 | G300E | 1622620.54 | 12.73 | G300E | 1350435.72 | 10.6
4344 | Story46 | B2 | 32 MPa RC Beam (47.5 cm x 25 cm) | Beam | 32MPa | Concrete Rectangular | 250 | 475 | 1187.5 | 4562.5 | 0.54 | 1325.5 | G300E | 1405250 | 11.03 | G300E | 1994874.75 | 15.65
4345 | Story46 | B20 | 32 MPa RC Beam (47.5 cm x 25 cm) | Beam | 32MPa | Concrete Rectangular | 250 | 475 | 1187.5 | 4562.5 | 0.54 | 1325.5 | G300E | 1685191.96 | 13.22 | G300E | 1522833.04 | 11.95
4346 | Story46 | B21 | 32 MPa RC Beam (47.5 cm x 25 cm) | Beam | 32MPa | Concrete Rectangular | 250 | 475 | 1187.5 | 4562.5 | 0.54 | 1325.5 | G300E | 1775138.39 | 13.93 | G300E | 2040025 | 16.01
4347 | Story46 | B22 | 32 MPa RC Beam (47.5 cm x 25 cm) | Beam | 32MPa | Concrete Rectangular | 250 | 475 | 1187.5 | 4562.5 | 0.54 | 1325.5 | G300E | 2200754.46 | 17.27 | G300E | 968694.52 | 7.6
4348 | Story46 | B23 | 32 MPa RC Beam (47.5 cm x 25 cm) | Beam | 32MPa | Concrete Rectangular | 250 | 475 | 1187.5 | 4562.5 | 0.54 | 1325.5 | G300E | 1418285.71 | 11.13 | G300E | 1305285.46 | 10.24
4349 | Story46 | B24 | 32 MPa RC Beam (47.5 cm x 25 cm) | Beam | 32MPa | Concrete Rectangular | 250 | 475 | 1187.5 | 4562.5 | 0.54 | 1325.5 | G300E | 2199450.89 | 17.26 | G300E | 968694.52 | 7.6
4350 | Story46 | B25 | 32 MPa RC Beam (47.5 cm x 25 cm) | Beam | 32MPa | Concrete Rectangular | 250 | 475 | 1187.5 | 4562.5 | 0.54 | 1325.5 | G300E | 1775138.39 | 13.93 | G300E | 2040025 | 16.01
4351 | Story46 | B26 | 32 MPa RC Beam (47.5 cm x 25 cm) | Beam | 32MPa | Concrete Rectangular | 250 | 475 | 1187.5 | 4562.5 | 0.54 | 1325.5 | G300E | 1687147.32 | 13.24 | G300E | 1522833.04 | 11.95
4352 | Story46 | B27 | 32 MPa RC Beam (47.5 cm x 25 cm) | Beam | 32MPa | Concrete Rectangular | 250 | 475 | 1187.5 | 4562.5 | 0.54 | 1325.5 | G300E | 1725602.68 | 13.54 | G300E | 1350435.72 | 10.6
4353 | Story46 | B28 | 32 MPa RC Beam (47.5 cm x 25 cm) | Beam | 32MPa | Concrete Rectangular | 250 | 475 | 1187.5 | 4562.5 | 0.54 | 1325.5 | G300E | 1725928.57 | 13.54 | G300E | 1350435.72 | 10.6
4354 | Story46 | B29 | 32 MPa RC Beam (47.5 cm x 25 cm) | Beam | 32MPa | Concrete Rectangular | 250 | 475 | 1187.5 | 4562.5 | 0.54 | 1325.5 | G300E | 2131991.07 | 16.73 | G300E | 1522833.04 | 11.95
4355 | Story46 | B3 | 32 MPa RC Beam (47.5 cm x 25 cm) | Beam | 32MPa | Concrete Rectangular | 250 | 475 | 1187.5 | 4562.5 | 0.54 | 1325.5 | G300E | 2141116.07 | 16.8 | G300E | 1522833.04 | 11.95
4356 | Story46 | B30 | 32 MPa RC Beam (47.5 cm x 25 cm) | Beam | 32MPa | Concrete Rectangular | 250 | 475 | 1187.5 | 4562.5 | 0.54 | 1325.5 | G300E | 1405250 | 11.03 | G300E | 2684464.03 | 21.06
4357 | Story46 | B31 | 32 MPa RC Beam (47.5 cm x 25 cm) | Beam | 32MPa | Concrete Rectangular | 250 | 475 | 1187.5 | 4562.5 | 0.54 | 1325.5 | G300E | 1405250 | 11.03 | G300E | 2684464.03 | 21.06
4358 | Story46 | B32 | 32 MPa RC Beam (47.5 cm x 25 cm) | Beam | 32MPa | Concrete Rectangular | 250 | 475 | 1187.5 | 4562.5 | 0.54 | 1325.5 | G300E | 2364026.79 | 18.55 | G300E | 318561.08 | 2.5
4359 | Story46 | B33 | 32 MPa RC Beam (47.5 cm x 25 cm) | Beam | 32MPa | Concrete Rectangular | 250 | 475 | 1187.5 | 4562.5 | 0.54 | 1325.5 | G300E | 1775138.39 | 13.93 | G300E | 2040025 | 16.01
4360 | Story46 | B34 | 32 MPa RC Beam (47.5 cm x 25 cm) | Beam | 32MPa | Concrete Rectangular | 250 | 475 | 1187.5 | 4562.5 | 0.54 | 1325.5 | G300E | 1684214.29 | 13.21 | G300E | 1477682.78 | 11.59
4361 | Story46 | B35 | 32 MPa RC Beam (47.5 cm x 25 cm) | Beam | 32MPa | Concrete Rectangular | 250 | 475 | 1187.5 | 4562.5 | 0.54 | 1325.5 | G300E | 1810334.82 | 14.2 | G300E | 2729614.29 | 21.42
4362 | Story46 | B36 | 32 MPa RC Beam (47.5 cm x 25 cm) | Beam | 32MPa | Concrete Rectangular | 250 | 475 | 1187.5 | 4562.5 | 0.54 | 1325.5 | G300E | 1811964.29 | 14.22 | G300E | 2729614.29 | 21.42
4363 | Story46 | B37 | 32 MPa RC Beam (47.5 cm x 25 cm) | Beam | 32MPa | Concrete Rectangular | 250 | 475 | 1187.5 | 4800 | 0.57 | 1394.5 | G300E | 6784000 | 53.23 | G300E | 2718929.84 | 21.33
4364 | Story46 | B38 | 32 MPa RC Beam (47.5 cm x 25 cm) | Beam | 32MPa | Concrete Rectangular | 250 | 475 | 1187.5 | 4562.5 | 0.54 | 1325.5 | G300E | 1813267.86 | 14.23 | G300E | 2684464.03 | 21.06
4365 | Story46 | B39 | 32 MPa RC Beam (47.5 cm x 25 cm) | Beam | 32MPa | Concrete Rectangular | 250 | 475 | 1187.5 | 4800 | 0.57 | 1394.5 | G300E | 6810880 | 53.44 | G300E | 3424805.2 | 26.87
4366 | Story46 | B4 | 32 MPa RC Beam (47.5 cm x 25 cm) | Beam | 32MPa | Concrete Rectangular | 250 | 475 | 1187.5 | 4562.5 | 0.54 | 1325.5 | G300E | 1405250 | 11.03 | G300E | 2684464.03 | 21.06
4367 | Story46 | B40 | 32 MPa RC Beam (47.5 cm x 25 cm) | Beam | 32MPa | Concrete Rectangular | 250 | 475 | 1187.5 | 4562.5 | 0.54 | 1325.5 | G300E | 1798928.57 | 14.12 | G300E | 2729614.29 | 21.42
4368 | Story46 | B41 | 32 MPa RC Beam (47.5 cm x 25 cm) | Beam | 32MPa | Concrete Rectangular | 250 | 475 | 1187.5 | 4562.5 | 0.54 | 1325.5 | G300E | 1797950.89 | 14.11 | G300E | 2729614.29 | 21.42
4369 | Story46 | B42 | 32 MPa RC Beam (47.5 cm x 25 cm) | Beam | 32MPa | Concrete Rectangular | 250 | 475 | 1187.5 | 4562.5 | 0.54 | 1325.5 | G300E | 1687473.21 | 13.24 | G300E | 1522833.04 | 11.95
4370 | Story46 | B43 | 32 MPa RC Beam (47.5 cm x 25 cm) | Beam | 32MPa | Concrete Rectangular | 250 | 475 | 1187.5 | 4562.5 | 0.54 | 1325.5 | G300E | 1774812.5 | 13.93 | G300E | 2040025 | 16.01
4371 | Story46 | B44 | 32 MPa RC Beam (47.5 cm x 25 cm) | Beam | 32MPa | Concrete Rectangular | 250 | 475 | 1187.5 | 4562.5 | 0.54 | 1325.5 | G300E | 2366633.93 | 18.57 | G300E | 318633.84 | 2.5
4372 | Story46 | B45 | 32 MPa RC Beam (47.5 cm x 25 cm) | Beam | 32MPa | Concrete Rectangular | 250 | 475 | 1187.5 | 4562.5 | 0.54 | 1325.5 | G300E | 1405250 | 11.03 | G300E | 2684464.03 | 21.06
4373 | Story46 | B46 | 32 MPa RC Beam (47.5 cm x 25 cm) | Beam | 32MPa | Concrete Rectangular | 250 | 475 | 1187.5 | 4562.5 | 0.54 | 1325.5 | G300E | 1806750 | 14.18 | G300E | 1379178.57 | 10.82
4374 | Story46 | B47 | 32 MPa RC Beam (47.5 cm x 25 cm) | Beam | 32MPa | Concrete Rectangular | 250 | 475 | 1187.5 | 4562.5 | 0.54 | 1325.5 | G300E | 2318075.89 | 18.19 | G300E | 316051.79 | 2.48
4375 | Story46 | B48 | 32 MPa RC Beam (47.5 cm x 25 cm) | Beam | 32MPa | Concrete Rectangular | 250 | 475 | 1187.5 | 4562.5 | 0.54 | 1325.5 | G300E | 1418285.71 | 11.13 | G300E | 1305285.46 | 10.24
4376 | Story46 | B49 | 32 MPa RC Beam (47.5 cm x 25 cm) | Beam | 32MPa | Concrete Rectangular | 250 | 475 | 1187.5 | 4562.5 | 0.54 | 1325.5 | G300E | 2201080.36 | 17.27 | G300E | 968694.52 | 7.6
4377 | Story46 | B5 | 32 MPa RC Beam (47.5 cm x 25 cm) | Beam | 32MPa | Concrete Rectangular | 250 | 475 | 1187.5 | 4562.5 | 0.54 | 1325.5 | G300E | 2363700.89 | 18.55 | G300E | 318544.05 | 2.5
4378 | Story46 | B50 | 32 MPa RC Beam (47.5 cm x 25 cm) | Beam | 32MPa | Concrete Rectangular | 250 | 475 | 1187.5 | 4562.5 | 0.54 | 1325.5 | G300E | 1813267.86 | 14.23 | G300E | 2684464.03 | 21.06
4379 | Story46 | B51 | 32 MPa RC Beam (47.5 cm x 25 cm) | Beam | 32MPa | Concrete Rectangular | 250 | 475 | 1187.5 | 4800 | 0.57 | 1394.5 | G300E | 6786560 | 53.25 | G300E | 2712480.48 | 21.28
4380 | Story46 | B55 | 32 MPa RC Beam (47.5 cm x 25 cm) | Beam | 32MPa | Concrete Rectangular | 250 | 475 | 1187.5 | 4562.5 | 0.54 | 1325.5 | G300E | 6476925 | 50.82 | G300E | 3255628.98 | 25.54
4381 | Story46 | B56 | 32 MPa RC Beam (47.5 cm x 25 cm) | Beam | 32MPa | Concrete Rectangular | 250 | 475 | 1187.5 | 4562.5 | 0.54 | 1325.5 | G300E | 1813267.86 | 14.23 | G300E | 2684464.03 | 21.06
4382 | Story46 | B57 | 32 MPa RC Beam (47.5 cm x 25 cm) | Beam | 32MPa | Concrete Rectangular | 250 | 475 | 1187.5 | 4562.5 | 0.54 | 1325.5 | G300E | 2200102.68 | 17.26 | G300E | 968694.52 | 7.6
4383 | Story46 | B58 | 32 MPa RC Beam (47.5 cm x 25 cm) | Beam | 32MPa | Concrete Rectangular | 250 | 475 | 1187.5 | 4562.5 | 0.54 | 1325.5 | G300E | 1418937.5 | 11.13 | G300E | 1305285.46 | 10.24
4384 | Story46 | B59 | 32 MPa RC Beam (47.5 cm x 25 cm) | Beam | 32MPa | Concrete Rectangular | 250 | 475 | 1187.5 | 4562.5 | 0.54 | 1325.5 | G300E | 2320683.04 | 18.21 | G300E | 316051.79 | 2.48
4385 | Story46 | B6 | 32 MPa RC Beam (47.5 cm x 25 cm) | Beam | 32MPa | Concrete Rectangular | 250 | 475 | 1187.5 | 4562.5 | 0.54 | 1325.5 | G300E | 1405250 | 11.03 | G300E | 2684464.03 | 21.06
4386 | Story46 | B60 | 32 MPa RC Beam (47.5 cm x 25 cm) | Beam | 32MPa | Concrete Rectangular | 250 | 475 | 1187.5 | 4562.5 | 0.54 | 1325.5 | G300E | 1806750 | 14.18 | G300E | 1379178.57 | 10.82
4387 | Story46 | B61 | 32 MPa RC Beam (47.5 cm x 25 cm) | Beam | 32MPa | Concrete Rectangular | 250 | 475 | 1187.5 | 4562.5 | 0.54 | 1325.5 | G300E | 1405250 | 11.03 | G300E | 2684464.03 | 21.06
4388 | Story46 | B62 | 32 MPa RC Beam (47.5 cm x 25 cm) | Beam | 32MPa | Concrete Rectangular | 250 | 475 | 1187.5 | 4562.5 | 0.54 | 1325.5 | G300E | 2319379.46 | 18.2 | G300E | 316051.79 | 2.48
4389 | Story46 | B63 | 32 MPa RC Beam (47.5 cm x 25 cm) | Beam | 32MPa | Concrete Rectangular | 250 | 475 | 1187.5 | 4562.5 | 0.54 | 1325.5 | G300E | 1775138.39 | 13.93 | G300E | 2040025 | 16.01
4390 | Story46 | B64 | 32 MPa RC Beam (47.5 cm x 25 cm) | Beam | 32MPa | Concrete Rectangular | 250 | 475 | 1187.5 | 4562.5 | 0.54 | 1325.5 | G300E | 2199450.89 | 17.26 | G300E | 968694.52 | 7.6
4391 | Story46 | B65 | 32 MPa RC Beam (47.5 cm x 25 cm) | Beam | 32MPa | Concrete Rectangular | 250 | 475 | 1187.5 | 4562.5 | 0.54 | 1325.5 | G300E | 1798928.57 | 14.12 | G300E | 2729614.29 | 21.42
4392 | Story46 | B66 | 32 MPa RC Beam (47.5 cm x 25 cm) | Beam | 32MPa | Concrete Rectangular | 250 | 475 | 1187.5 | 4800 | 0.57 | 1394.5 | G300E | 6809920 | 53.43 | G300E | 3424644.08 | 26.87
4393 | Story46 | B67 | 32 MPa RC Beam (47.5 cm x 25 cm) | Beam | 32MPa | Concrete Rectangular | 250 | 475 | 1187.5 | 4562.5 | 0.54 | 1325.5 | G300E | 6476620.83 | 50.82 | G300E | 3255598.64 | 25.54
4394 | Story46 | B69 | 32 MPa RC Beam (47.5 cm x 25 cm) | Beam | 32MPa | Concrete Rectangular | 250 | 475 | 1187.5 | 4562.5 | 0.54 | 1325.5 | G300E | 6478750 | 50.83 | G300E | 3255748.9 | 25.55
4395 | Story46 | B7 | 32 MPa RC Beam (47.5 cm x 25 cm) | Beam | 32MPa | Concrete Rectangular | 250 | 475 | 1187.5 | 4562.5 | 0.54 | 1325.5 | G300E | 2318401.79 | 18.19 | G300E | 316051.79 | 2.48
4396 | Story46 | B70 | 32 MPa RC Beam (47.5 cm x 25 cm) | Beam | 32MPa | Concrete Rectangular | 250 | 475 | 1187.5 | 4562.5 | 0.54 | 1325.5 | G300E | 6477533.33 | 50.83 | G300E | 3255672.33 | 25.55
4397 | Story46 | B71 | 32 MPa RC Beam (47.5 cm x 25 cm) | Beam | 32MPa | Concrete Rectangular | 250 | 475 | 1187.5 | 4562.5 | 0.54 | 1325.5 | G300E | 1798276.79 | 14.11 | G300E | 2729614.29 | 21.42
4398 | Story46 | B72 | 32 MPa RC Beam (47.5 cm x 25 cm) | Beam | 32MPa | Concrete Rectangular | 250 | 475 | 1187.5 | 4562.5 | 0.54 | 1325.5 | G300E | 2200102.68 | 17.26 | G300E | 968694.52 | 7.6
4399 | Story46 | B73 | 32 MPa RC Beam (47.5 cm x 25 cm) | Beam | 32MPa | Concrete Rectangular | 250 | 475 | 1187.5 | 4562.5 | 0.54 | 1325.5 | G300E | 1774812.5 | 13.93 | G300E | 2040025 | 16.01
4400 | Story46 | B74 | 32 MPa RC Beam (47.5 cm x 25 cm) | Beam | 32MPa | Concrete Rectangular | 250 | 475 | 1187.5 | 4562.5 | 0.54 | 1325.5 | G300E | 2320683.04 | 18.21 | G300E | 316051.79 | 2.48
4401 | Story46 | B75 | 32 MPa RC Beam (47.5 cm x 25 cm) | Beam | 32MPa | Concrete Rectangular | 250 | 475 | 1187.5 | 4562.5 | 0.54 | 1325.5 | G300E | 1405250 | 11.03 | G300E | 2684464.03 | 21.06
4402 | Story46 | B76 | 32 MPa RC Beam (47.5 cm x 25 cm) | Beam | 32MPa | Concrete Rectangular | 250 | 475 | 1187.5 | 4562.5 | 0.54 | 1325.5 | G300E | 1405250 | 11.03 | G300E | 2684464.03 | 21.06
4403 | Story46 | B77 | 32 MPa RC Beam (47.5 cm x 25 cm) | Beam | 32MPa | Concrete Rectangular | 250 | 475 | 1187.5 | 4562.5 | 0.54 | 1325.5 | G300E | 2366633.93 | 18.57 | G300E | 318626.1 | 2.5
4404 | Story46 | B78 | 32 MPa RC Beam (47.5 cm x 25 cm) | Beam | 32MPa | Concrete Rectangular | 250 | 475 | 1187.5 | 4562.5 | 0.54 | 1325.5 | G300E | 1725602.68 | 13.54 | G300E | 1350435.72 | 10.6
4405 | Story46 | B79 | 32 MPa RC Beam (47.5 cm x 25 cm) | Beam | 32MPa | Concrete Rectangular | 250 | 475 | 1187.5 | 4562.5 | 0.54 | 1325.5 | G300E | 1687147.32 | 13.24 | G300E | 1522833.04 | 11.95
4406 | Story46 | B8 | 32 MPa RC Beam (47.5 cm x 25 cm) | Beam | 32MPa | Concrete Rectangular | 250 | 475 | 1187.5 | 4562.5 | 0.54 | 1325.5 | G300E | 1806750 | 14.18 | G300E | 1379178.57 | 10.82
4407 | Story46 | B80 | 32 MPa RC Beam (47.5 cm x 25 cm) | Beam | 32MPa | Concrete Rectangular | 250 | 475 | 1187.5 | 4562.5 | 0.54 | 1325.5 | G300E | 1687473.21 | 13.24 | G300E | 1522833.04 | 11.95
4408 | Story46 | B81 | 32 MPa RC Beam (47.5 cm x 25 cm) | Beam | 32MPa | Concrete Rectangular | 250 | 475 | 1187.5 | 4562.5 | 0.54 | 1325.5 | G300E | 1797950.89 | 14.11 | G300E | 2729614.29 | 21.42
4409 | Story46 | B82 | 32 MPa RC Beam (47.5 cm x 25 cm) | Beam | 32MPa | Concrete Rectangular | 250 | 475 | 1187.5 | 4562.5 | 0.54 | 1325.5 | G300E | 2200102.68 | 17.26 | G300E | 968694.52 | 7.6
4410 | Story46 | B83 | 32 MPa RC Beam (47.5 cm x 25 cm) | Beam | 32MPa | Concrete Rectangular | 250 | 475 | 1187.5 | 4562.5 | 0.54 | 1325.5 | G300E | 1813267.86 | 14.23 | G300E | 2684464.03 | 21.06
4411 | Story46 | B84 | 32 MPa RC Beam (47.5 cm x 25 cm) | Beam | 32MPa | Concrete Rectangular | 250 | 475 | 1187.5 | 4562.5 | 0.54 | 1325.5 | G300E | 2200428.57 | 17.27 | G300E | 968694.52 | 7.6
4412 | Story46 | B85 | 32 MPa RC Beam (47.5 cm x 25 cm) | Beam | 32MPa | Concrete Rectangular | 250 | 475 | 1187.5 | 4562.5 | 0.54 | 1325.5 | G300E | 1798276.79 | 14.11 | G300E | 2729614.29 | 21.42
4413 | Story46 | B86 | 32 MPa RC Beam (47.5 cm x 25 cm) | Beam | 32MPa | Concrete Rectangular | 250 | 475 | 1187.5 | 4562.5 | 0.54 | 1325.5 | G300E | 1687473.21 | 13.24 | G300E | 1522833.04 | 11.95
4414 | Story46 | B87 | 32 MPa RC Beam (47.5 cm x 25 cm) | Beam | 32MPa | Concrete Rectangular | 250 | 475 | 1187.5 | 4562.5 | 0.54 | 1325.5 | G300E | 1687473.21 | 13.24 | G300E | 1522833.04 | 11.95
4415 | Story46 | B88 | 32 MPa RC Beam (47.5 cm x 25 cm) | Beam | 32MPa | Concrete Rectangular | 250 | 475 | 1187.5 | 4562.5 | 0.54 | 1325.5 | G300E | 1725928.57 | 13.54 | G300E | 1350435.72 | 10.6
4416 | Story46 | B89 | 32 MPa RC Beam (47.5 cm x 25 cm) | Beam | 32MPa | Concrete Rectangular | 250 | 475 | 1187.5 | 4562.5 | 0.54 | 1325.5 | G300E | 2366633.93 | 18.57 | G300E | 318636.93 | 2.5
4417 | Story46 | B9 | 32 MPa RC Beam (47.5 cm x 25 cm) | Beam | 32MPa | Concrete Rectangular | 250 | 475 | 1187.5 | 4562.5 | 0.54 | 1325.5 | G300E | 2319379.46 | 18.2 | G300E | 316051.79 | 2.48
4418 | Story46 | B90 | 32 MPa RC Beam (47.5 cm x 25 cm) | Beam | 32MPa | Concrete Rectangular | 250 | 475 | 1187.5 | 4562.5 | 0.54 | 1325.5 | G300E | 1405250 | 11.03 | G300E | 2684464.03 | 21.06
4419 | Story46 | B91 | 32 MPa RC Beam (47.5 cm x 25 cm) | Beam | 32MPa | Concrete Rectangular | 250 | 475 | 1187.5 | 4562.5 | 0.54 | 1325.5 | G300E | 1405250 | 11.03 | G300E | 1994874.75 | 15.65
4420 | Story46 | B92 | 32 MPa RC Beam (47.5 cm x 25 cm) | Beam | 32MPa | Concrete Rectangular | 250 | 475 | 1187.5 | 4562.5 | 0.54 | 1325.5 | G300E | 2131991.07 | 16.73 | G300E | 1522833.04 | 11.95
4421 | Story46 | B93 | 32 MPa RC Beam (47.5 cm x 25 cm) | Beam | 32MPa | Concrete Rectangular | 250 | 475 | 1187.5 | 4562.5 | 0.54 | 1325.5 | G300E | 2131991.07 | 16.73 | G300E | 1522833.04 | 11.95
4422 | Story46 | B94 | 32 MPa RC Beam (47.5 cm x 25 cm) | Beam | 32MPa | Concrete Rectangular | 250 | 475 | 1187.5 | 4562.5 | 0.54 | 1325.5 | G300E | 1725928.57 | 13.54 | G300E | 1350435.72 | 10.6
4423 | Story46 | B95 | 32 MPa RC Beam (47.5 cm x 25 cm) | Beam | 32MPa | Concrete Rectangular | 250 | 475 | 1187.5 | 4562.5 | 0.54 | 1325.5 | G300E | 2366633.93 | 18.57 | G300E | 318633.84 | 2.5
4424 | Story46 | B96 | 32 MPa RC Beam (47.5 cm x 25 cm) | Beam | 32MPa | Concrete Rectangular | 250 | 475 | 1187.5 | 4562.5 | 0.54 | 1325.5 | G300E | 1774812.5 | 13.93 | G300E | 2040025 | 16.01
4425 | Story46 | B97 | 32 MPa RC Beam (47.5 cm x 25 cm) | Beam | 32MPa | Concrete Rectangular | 250 | 475 | 1187.5 | 4562.5 | 0.54 | 1325.5 | G300E | 2320683.04 | 18.21 | G300E | 316051.79 | 2.48
4426 | Story46 | B98 | 32 MPa RC Beam (47.5 cm x 25 cm) | Beam | 32MPa | Concrete Rectangular | 250 | 475 | 1187.5 | 4562.5 | 0.54 | 1325.5 | G300E | 1418937.5 | 11.13 | G300E | 1305285.46 | 10.24
4427 | Story46 | B99 | 32 MPa RC Beam (47.5 cm x 25 cm) | Beam | 32MPa | Concrete Rectangular | 250 | 475 | 1187.5 | 4562.5 | 0.54 | 1325.5 | G300E | 2320683.04 | 18.21 | G300E | 316051.79 | 2.48
4428 | Story47 | B1 | 32 MPa RC Beam (47.5 cm x 25 cm) | Beam | 32MPa | Concrete Rectangular | 250 | 475 | 1187.5 | 4562.5 | 0.54 | 1325.5 | G300E | 1786675 | 14.02 | G300E | 2022787.26 | 15.87
4429 | Story47 | B10 | 32 MPa RC Beam (47.5 cm x 25 cm) | Beam | 32MPa | Concrete Rectangular | 250 | 475 | 1187.5 | 4562.5 | 0.54 | 1325.5 | G300E | 1844390.62 | 14.47 | G300E | 2539260.16 | 19.92
4430 | Story47 | B100 | 32 MPa RC Beam (47.5 cm x 25 cm) | Beam | 32MPa | Concrete Rectangular | 250 | 475 | 1187.5 | 4562.5 | 0.54 | 1325.5 | G300E | 1764058.04 | 13.84 | G300E | 2040025 | 16.01
4431 | Story47 | B101 | 32 MPa RC Beam (47.5 cm x 25 cm) | Beam | 32MPa | Concrete Rectangular | 250 | 475 | 1187.5 | 4562.5 | 0.54 | 1325.5 | G300E | 2365330.36 | 18.56 | G300E | 316051.79 | 2.48
4432 | Story47 | B102 | 32 MPa RC Beam (47.5 cm x 25 cm) | Beam | 32MPa | Concrete Rectangular | 250 | 475 | 1187.5 | 4562.5 | 0.54 | 1325.5 | G300E | 1728535.71 | 13.56 | G300E | 1350435.72 | 10.6
4433 | Story47 | B103 | 32 MPa RC Beam (47.5 cm x 25 cm) | Beam | 32MPa | Concrete Rectangular | 250 | 475 | 1187.5 | 4562.5 | 0.54 | 1325.5 | G300E | 2069745.54 | 16.24 | G300E | 2040025 | 16.01
4434 | Story47 | B104 | 32 MPa RC Beam (47.5 cm x 25 cm) | Beam | 32MPa | Concrete Rectangular | 250 | 475 | 1187.5 | 4562.5 | 0.54 | 1325.5 | G300E | 2069745.54 | 16.24 | G300E | 2040025 | 16.01
4435 | Story47 | B105 | 32 MPa RC Beam (47.5 cm x 25 cm) | Beam | 32MPa | Concrete Rectangular | 250 | 475 | 1187.5 | 4562.5 | 0.54 | 1325.5 | G300E | 1877316.67 | 14.73 | G300E | 1980647.03 | 15.54
4436 | Story47 | B106 | 32 MPa RC Beam (47.5 cm x 25 cm) | Beam | 32MPa | Concrete Rectangular | 250 | 475 | 1187.5 | 4562.5 | 0.54 | 1325.5 | G300E | 1877316.67 | 14.73 | G300E | 1980647.03 | 15.54
4437 | Story47 | B107 | 32 MPa RC Beam (47.5 cm x 25 cm) | Beam | 32MPa | Concrete Rectangular | 250 | 475 | 1187.5 | 4562.5 | 0.54 | 1325.5 | G300E | 1405250 | 11.03 | G300E | 2684464.03 | 21.06
4438 | Story47 | B108 | 32 MPa RC Beam (47.5 cm x 25 cm) | Beam | 32MPa | Concrete Rectangular | 250 | 475 | 1187.5 | 4562.5 | 0.54 | 1325.5 | G300E | 1844390.62 | 14.47 | G300E | 2539260.16 | 19.92
4439 | Story47 | B109 | 32 MPa RC Beam (47.5 cm x 25 cm) | Beam | 32MPa | Concrete Rectangular | 250 | 475 | 1187.5 | 4562.5 | 0.54 | 1325.5 | G300E | 1405250 | 11.03 | G300E | 2684464.03 | 21.06
4440 | Story47 | B11 | 32 MPa RC Beam (47.5 cm x 25 cm) | Beam | 32MPa | Concrete Rectangular | 250 | 475 | 1187.5 | 4562.5 | 0.54 | 1325.5 | G300E | 2365330.36 | 18.56 | G300E | 316051.79 | 2.48
4441 | Story47 | B110 | 32 MPa RC Beam (47.5 cm x 25 cm) | Beam | 32MPa | Concrete Rectangular | 250 | 475 | 1187.5 | 4562.5 | 0.54 | 1325.5 | G300E | 1844390.62 | 14.47 | G300E | 2539260.16 | 19.92
4442 | Story47 | B111 | 32 MPa RC Beam (47.5 cm x 25 cm) | Beam | 32MPa | Concrete Rectangular | 250 | 475 | 1187.5 | 4562.5 | 0.54 | 1325.5 | G300E | 1405250 | 11.03 | G300E | 2684464.03 | 21.06
4443 | Story47 | B112 | 32 MPa RC Beam (47.5 cm x 25 cm) | Beam | 32MPa | Concrete Rectangular | 250 | 475 | 1187.5 | 4562.5 | 0.54 | 1325.5 | G300E | 1877316.67 | 14.73 | G300E | 1980647.03 | 15.54
4444 | Story47 | B12 | 32 MPa RC Beam (47.5 cm x 25 cm) | Beam | 32MPa | Concrete Rectangular | 250 | 475 | 1187.5 | 4562.5 | 0.54 | 1325.5 | G300E | 1405250 | 11.03 | G300E | 2684464.03 | 21.06
4445 | Story47 | B13 | 32 MPa RC Beam (47.5 cm x 25 cm) | Beam | 32MPa | Concrete Rectangular | 250 | 475 | 1187.5 | 4562.5 | 0.54 | 1325.5 | G300E | 2069093.75 | 16.23 | G300E | 2040025 | 16.01
4446 | Story47 | B14 | 32 MPa RC Beam (47.5 cm x 25 cm) | Beam | 32MPa | Concrete Rectangular | 250 | 475 | 1187.5 | 4562.5 | 0.54 | 1325.5 | G300E | 1877316.67 | 14.73 | G300E | 1980647.03 | 15.54
4447 | Story47 | B15 | 32 MPa RC Beam (47.5 cm x 25 cm) | Beam | 32MPa | Concrete Rectangular | 250 | 475 | 1187.5 | 4562.5 | 0.54 | 1325.5 | G300E | 1877316.67 | 14.73 | G300E | 1980647.03 | 15.54
4448 | Story47 | B16 | 32 MPa RC Beam (47.5 cm x 25 cm) | Beam | 32MPa | Concrete Rectangular | 250 | 475 | 1187.5 | 4562.5 | 0.54 | 1325.5 | G300E | 1405250 | 11.03 | G300E | 2684464.03 | 21.06
4449 | Story47 | B17 | 32 MPa RC Beam (47.5 cm x 25 cm) | Beam | 32MPa | Concrete Rectangular | 250 | 475 | 1187.5 | 4562.5 | 0.54 | 1325.5 | G300E | 2075285.71 | 16.28 | G300E | 2040025 | 16.01
4450 | Story47 | B18 | 32 MPa RC Beam (47.5 cm x 25 cm) | Beam | 32MPa | Concrete Rectangular | 250 | 475 | 1187.5 | 4562.5 | 0.54 | 1325.5 | G300E | 1727232.14 | 13.55 | G300E | 1395585.97 | 10.95
4451 | Story47 | B19 | 32 MPa RC Beam (47.5 cm x 25 cm) | Beam | 32MPa | Concrete Rectangular | 250 | 475 | 1187.5 | 4562.5 | 0.54 | 1325.5 | G300E | 1725928.57 | 13.54 | G300E | 1350435.72 | 10.6
4452 | Story47 | B2 | 32 MPa RC Beam (47.5 cm x 25 cm) | Beam | 32MPa | Concrete Rectangular | 250 | 475 | 1187.5 | 4562.5 | 0.54 | 1325.5 | G300E | 1881270.83 | 14.76 | G300E | 1980647.03 | 15.54
4453 | Story47 | B20 | 32 MPa RC Beam (47.5 cm x 25 cm) | Beam | 32MPa | Concrete Rectangular | 250 | 475 | 1187.5 | 4562.5 | 0.54 | 1325.5 | G300E | 1690406.25 | 13.26 | G300E | 1522833.04 | 11.95
4454 | Story47 | B21 | 32 MPa RC Beam (47.5 cm x 25 cm) | Beam | 32MPa | Concrete Rectangular | 250 | 475 | 1187.5 | 4562.5 | 0.54 | 1325.5 | G300E | 1763732.14 | 13.84 | G300E | 2040025 | 16.01
4455 | Story47 | B22 | 32 MPa RC Beam (47.5 cm x 25 cm) | Beam | 32MPa | Concrete Rectangular | 250 | 475 | 1187.5 | 4562.5 | 0.54 | 1325.5 | G300E | 2176964.29 | 17.08 | G300E | 968694.52 | 7.6
4456 | Story47 | B23 | 32 MPa RC Beam (47.5 cm x 25 cm) | Beam | 32MPa | Concrete Rectangular | 250 | 475 | 1187.5 | 4562.5 | 0.54 | 1325.5 | G300E | 1425781.25 | 11.19 | G300E | 270901.53 | 2.13
4457 | Story47 | B24 | 32 MPa RC Beam (47.5 cm x 25 cm) | Beam | 32MPa | Concrete Rectangular | 250 | 475 | 1187.5 | 4562.5 | 0.54 | 1325.5 | G300E | 2175660.71 | 17.07 | G300E | 968694.52 | 7.6
4458 | Story47 | B25 | 32 MPa RC Beam (47.5 cm x 25 cm) | Beam | 32MPa | Concrete Rectangular | 250 | 475 | 1187.5 | 4562.5 | 0.54 | 1325.5 | G300E | 1764383.93 | 13.84 | G300E | 2040025 | 16.01
4459 | Story47 | B26 | 32 MPa RC Beam (47.5 cm x 25 cm) | Beam | 32MPa | Concrete Rectangular | 250 | 475 | 1187.5 | 4562.5 | 0.54 | 1325.5 | G300E | 1693665.18 | 13.29 | G300E | 1522833.04 | 11.95
4460 | Story47 | B27 | 32 MPa RC Beam (47.5 cm x 25 cm) | Beam | 32MPa | Concrete Rectangular | 250 | 475 | 1187.5 | 4562.5 | 0.54 | 1325.5 | G300E | 1728535.71 | 13.56 | G300E | 1350435.72 | 10.6
4461 | Story47 | B28 | 32 MPa RC Beam (47.5 cm x 25 cm) | Beam | 32MPa | Concrete Rectangular | 250 | 475 | 1187.5 | 4562.5 | 0.54 | 1325.5 | G300E | 1728535.71 | 13.56 | G300E | 1350435.72 | 10.6
4462 | Story47 | B29 | 32 MPa RC Beam (47.5 cm x 25 cm) | Beam | 32MPa | Concrete Rectangular | 250 | 475 | 1187.5 | 4562.5 | 0.54 | 1325.5 | G300E | 2069419.64 | 16.24 | G300E | 2040025 | 16.01
4463 | Story47 | B3 | 32 MPa RC Beam (47.5 cm x 25 cm) | Beam | 32MPa | Concrete Rectangular | 250 | 475 | 1187.5 | 4562.5 | 0.54 | 1325.5 | G300E | 2074959.82 | 16.28 | G300E | 2040025 | 16.01
4464 | Story47 | B30 | 32 MPa RC Beam (47.5 cm x 25 cm) | Beam | 32MPa | Concrete Rectangular | 250 | 475 | 1187.5 | 4562.5 | 0.54 | 1325.5 | G300E | 1405250 | 11.03 | G300E | 2684464.03 | 21.06
4465 | Story47 | B31 | 32 MPa RC Beam (47.5 cm x 25 cm) | Beam | 32MPa | Concrete Rectangular | 250 | 475 | 1187.5 | 4562.5 | 0.54 | 1325.5 | G300E | 1844390.62 | 14.47 | G300E | 2539260.16 | 19.92
4466 | Story47 | B32 | 32 MPa RC Beam (47.5 cm x 25 cm) | Beam | 32MPa | Concrete Rectangular | 250 | 475 | 1187.5 | 4562.5 | 0.54 | 1325.5 | G300E | 2363049.11 | 18.54 | G300E | 316051.79 | 2.48
4467 | Story47 | B33 | 32 MPa RC Beam (47.5 cm x 25 cm) | Beam | 32MPa | Concrete Rectangular | 250 | 475 | 1187.5 | 4562.5 | 0.54 | 1325.5 | G300E | 1763732.14 | 13.84 | G300E | 2040025 | 16.01
4468 | Story47 | B34 | 32 MPa RC Beam (47.5 cm x 25 cm) | Beam | 32MPa | Concrete Rectangular | 250 | 475 | 1187.5 | 4562.5 | 0.54 | 1325.5 | G300E | 1690406.25 | 13.26 | G300E | 1477682.78 | 11.59
4469 | Story47 | B35 | 32 MPa RC Beam (47.5 cm x 25 cm) | Beam | 32MPa | Concrete Rectangular | 250 | 475 | 1187.5 | 4562.5 | 0.54 | 1325.5 | G300E | 1842272.32 | 14.46 | G300E | 2729614.29 | 21.42
4470 | Story47 | B36 | 32 MPa RC Beam (47.5 cm x 25 cm) | Beam | 32MPa | Concrete Rectangular | 250 | 475 | 1187.5 | 4562.5 | 0.54 | 1325.5 | G300E | 1843575.89 | 14.47 | G300E | 2729614.29 | 21.42
4471 | Story47 | B37 | 32 MPa RC Beam (47.5 cm x 25 cm) | Beam | 32MPa | Concrete Rectangular | 250 | 475 | 1187.5 | 4800 | 0.57 | 1394.5 | G300E | 7010560 | 55.01 | G300E | 2740431.76 | 21.5
4472 | Story47 | B38 | 32 MPa RC Beam (47.5 cm x 25 cm) | Beam | 32MPa | Concrete Rectangular | 250 | 475 | 1187.5 | 4562.5 | 0.54 | 1325.5 | G300E | 1812616.07 | 14.22 | G300E | 2684464.03 | 21.06
4473 | Story47 | B39 | 32 MPa RC Beam (47.5 cm x 25 cm) | Beam | 32MPa | Concrete Rectangular | 250 | 475 | 1187.5 | 4800 | 0.57 | 1394.5 | G300E | 7038400 | 55.23 | G300E | 3447144.64 | 27.05
4474 | Story47 | B4 | 32 MPa RC Beam (47.5 cm x 25 cm) | Beam | 32MPa | Concrete Rectangular | 250 | 475 | 1187.5 | 4562.5 | 0.54 | 1325.5 | G300E | 1405250 | 11.03 | G300E | 2684464.03 | 21.06
4475 | Story47 | B40 | 32 MPa RC Beam (47.5 cm x 25 cm) | Beam | 32MPa | Concrete Rectangular | 250 | 475 | 1187.5 | 4562.5 | 0.54 | 1325.5 | G300E | 1828910.71 | 14.35 | G300E | 2729614.29 | 21.42
4476 | Story47 | B41 | 32 MPa RC Beam (47.5 cm x 25 cm) | Beam | 32MPa | Concrete Rectangular | 250 | 475 | 1187.5 | 4562.5 | 0.54 | 1325.5 | G300E | 1826955.36 | 14.33 | G300E | 2729614.29 | 21.42
4477 | Story47 | B42 | 32 MPa RC Beam (47.5 cm x 25 cm) | Beam | 32MPa | Concrete Rectangular | 250 | 475 | 1187.5 | 4562.5 | 0.54 | 1325.5 | G300E | 1693665.18 | 13.29 | G300E | 1522833.04 | 11.95
4478 | Story47 | B43 | 32 MPa RC Beam (47.5 cm x 25 cm) | Beam | 32MPa | Concrete Rectangular | 250 | 475 | 1187.5 | 4562.5 | 0.54 | 1325.5 | G300E | 1764058.04 | 13.84 | G300E | 2040025 | 16.01
4479 | Story47 | B44 | 32 MPa RC Beam (47.5 cm x 25 cm) | Beam | 32MPa | Concrete Rectangular | 250 | 475 | 1187.5 | 4562.5 | 0.54 | 1325.5 | G300E | 2365330.36 | 18.56 | G300E | 316051.79 | 2.48
4480 | Story47 | B45 | 32 MPa RC Beam (47.5 cm x 25 cm) | Beam | 32MPa | Concrete Rectangular | 250 | 475 | 1187.5 | 4562.5 | 0.54 | 1325.5 | G300E | 1844390.62 | 14.47 | G300E | 2539260.16 | 19.92
4481 | Story47 | B46 | 32 MPa RC Beam (47.5 cm x 25 cm) | Beam | 32MPa | Concrete Rectangular | 250 | 475 | 1187.5 | 4562.5 | 0.54 | 1325.5 | G300E | 1405250 | 11.03 | G300E | 2684464.03 | 21.06
4482 | Story47 | B47 | 32 MPa RC Beam (47.5 cm x 25 cm) | Beam | 32MPa | Concrete Rectangular | 250 | 475 | 1187.5 | 4562.5 | 0.54 | 1325.5 | G300E | 2445500 | 19.19 | G300E | 316051.79 | 2.48
4483 | Story47 | B48 | 32 MPa RC Beam (47.5 cm x 25 cm) | Beam | 32MPa | Concrete Rectangular | 250 | 475 | 1187.5 | 4562.5 | 0.54 | 1325.5 | G300E | 1425781.25 | 11.19 | G300E | 270901.53 | 2.13
4484 | Story47 | B49 | 32 MPa RC Beam (47.5 cm x 25 cm) | Beam | 32MPa | Concrete Rectangular | 250 | 475 | 1187.5 | 4562.5 | 0.54 | 1325.5 | G300E | 2176964.29 | 17.08 | G300E | 968694.52 | 7.6
4485 | Story47 | B5 | 32 MPa RC Beam (47.5 cm x 25 cm) | Beam | 32MPa | Concrete Rectangular | 250 | 475 | 1187.5 | 4562.5 | 0.54 | 1325.5 | G300E | 2362723.21 | 18.54 | G300E | 316051.79 | 2.48
4486 | Story47 | B50 | 32 MPa RC Beam (47.5 cm x 25 cm) | Beam | 32MPa | Concrete Rectangular | 250 | 475 | 1187.5 | 4562.5 | 0.54 | 1325.5 | G300E | 1812616.07 | 14.22 | G300E | 2684464.03 | 21.06
4487 | Story47 | B51 | 32 MPa RC Beam (47.5 cm x 25 cm) | Beam | 32MPa | Concrete Rectangular | 250 | 475 | 1187.5 | 4800 | 0.57 | 1394.5 | G300E | 7013760 | 55.03 | G300E | 3411032.48 | 26.76
4488 | Story47 | B55 | 32 MPa RC Beam (47.5 cm x 25 cm) | Beam | 32MPa | Concrete Rectangular | 250 | 475 | 1187.5 | 4562.5 | 0.54 | 1325.5 | G300E | 6693491.67 | 52.52 | G300E | 3276864.53 | 25.71
4489 | Story47 | B56 | 32 MPa RC Beam (47.5 cm x 25 cm) | Beam | 32MPa | Concrete Rectangular | 250 | 475 | 1187.5 | 4562.5 | 0.54 | 1325.5 | G300E | 1811964.29 | 14.22 | G300E | 2684464.03 | 21.06
4490 | Story47 | B57 | 32 MPa RC Beam (47.5 cm x 25 cm) | Beam | 32MPa | Concrete Rectangular | 250 | 475 | 1187.5 | 4562.5 | 0.54 | 1325.5 | G300E | 2175660.71 | 17.07 | G300E | 968694.52 | 7.6
4491 | Story47 | B58 | 32 MPa RC Beam (47.5 cm x 25 cm) | Beam | 32MPa | Concrete Rectangular | 250 | 475 | 1187.5 | 4562.5 | 0.54 | 1325.5 | G300E | 1426107.14 | 11.19 | G300E | 270901.53 | 2.13
4492 | Story47 | B59 | 32 MPa RC Beam (47.5 cm x 25 cm) | Beam | 32MPa | Concrete Rectangular | 250 | 475 | 1187.5 | 4562.5 | 0.54 | 1325.5 | G300E | 2448433.04 | 19.21 | G300E | 316051.79 | 2.48
4493 | Story47 | B6 | 32 MPa RC Beam (47.5 cm x 25 cm) | Beam | 32MPa | Concrete Rectangular | 250 | 475 | 1187.5 | 4562.5 | 0.54 | 1325.5 | G300E | 1756562.5 | 13.78 | G300E | 2539260.16 | 19.92
4494 | Story47 | B60 | 32 MPa RC Beam (47.5 cm x 25 cm) | Beam | 32MPa | Concrete Rectangular | 250 | 475 | 1187.5 | 4562.5 | 0.54 | 1325.5 | G300E | 1405250 | 11.03 | G300E | 2684464.03 | 21.06
4495 | Story47 | B61 | 32 MPa RC Beam (47.5 cm x 25 cm) | Beam | 32MPa | Concrete Rectangular | 250 | 475 | 1187.5 | 4562.5 | 0.54 | 1325.5 | G300E | 1844390.62 | 14.47 | G300E | 2539260.16 | 19.92
4496 | Story47 | B62 | 32 MPa RC Beam (47.5 cm x 25 cm) | Beam | 32MPa | Concrete Rectangular | 250 | 475 | 1187.5 | 4562.5 | 0.54 | 1325.5 | G300E | 2446477.68 | 19.2 | G300E | 316051.79 | 2.48
4497 | Story47 | B63 | 32 MPa RC Beam (47.5 cm x 25 cm) | Beam | 32MPa | Concrete Rectangular | 250 | 475 | 1187.5 | 4562.5 | 0.54 | 1325.5 | G300E | 1764383.93 | 13.84 | G300E | 2040025 | 16.01
4498 | Story47 | B64 | 32 MPa RC Beam (47.5 cm x 25 cm) | Beam | 32MPa | Concrete Rectangular | 250 | 475 | 1187.5 | 4562.5 | 0.54 | 1325.5 | G300E | 2175660.71 | 17.07 | G300E | 968694.52 | 7.6
4499 | Story47 | B65 | 32 MPa RC Beam (47.5 cm x 25 cm) | Beam | 32MPa | Concrete Rectangular | 250 | 475 | 1187.5 | 4562.5 | 0.54 | 1325.5 | G300E | 1828910.71 | 14.35 | G300E | 2729614.29 | 21.42
4500 | Story47 | B66 | 32 MPa RC Beam (47.5 cm x 25 cm) | Beam | 32MPa | Concrete Rectangular | 250 | 475 | 1187.5 | 4800 | 0.57 | 1394.5 | G300E | 7036800 | 55.21 | G300E | 3446975.92 | 27.05
4501 | Story47 | B67 | 32 MPa RC Beam (47.5 cm x 25 cm) | Beam | 32MPa | Concrete Rectangular | 250 | 475 | 1187.5 | 4562.5 | 0.54 | 1325.5 | G300E | 6693491.67 | 52.52 | G300E | 3276832.74 | 25.71
4502 | Story47 | B69 | 32 MPa RC Beam (47.5 cm x 25 cm) | Beam | 32MPa | Concrete Rectangular | 250 | 475 | 1187.5 | 4562.5 | 0.54 | 1325.5 | G300E | 6694404.17 | 52.53 | G300E | 3276991.67 | 25.71
4503 | Story47 | B7 | 32 MPa RC Beam (47.5 cm x 25 cm) | Beam | 32MPa | Concrete Rectangular | 250 | 475 | 1187.5 | 4562.5 | 0.54 | 1325.5 | G300E | 2445500 | 19.19 | G300E | 316051.79 | 2.48
4504 | Story47 | B70 | 32 MPa RC Beam (47.5 cm x 25 cm) | Beam | 32MPa | Concrete Rectangular | 250 | 475 | 1187.5 | 4562.5 | 0.54 | 1325.5 | G300E | 6693795.83 | 52.52 | G300E | 3276909.32 | 25.71
4505 | Story47 | B71 | 32 MPa RC Beam (47.5 cm x 25 cm) | Beam | 32MPa | Concrete Rectangular | 250 | 475 | 1187.5 | 4562.5 | 0.54 | 1325.5 | G300E | 1826955.36 | 14.33 | G300E | 2729614.29 | 21.42
4506 | Story47 | B72 | 32 MPa RC Beam (47.5 cm x 25 cm) | Beam | 32MPa | Concrete Rectangular | 250 | 475 | 1187.5 | 4562.5 | 0.54 | 1325.5 | G300E | 2175660.71 | 17.07 | G300E | 968694.52 | 7.6
4507 | Story47 | B73 | 32 MPa RC Beam (47.5 cm x 25 cm) | Beam | 32MPa | Concrete Rectangular | 250 | 475 | 1187.5 | 4562.5 | 0.54 | 1325.5 | G300E | 1764058.04 | 13.84 | G300E | 2040025 | 16.01
4508 | Story47 | B74 | 32 MPa RC Beam (47.5 cm x 25 cm) | Beam | 32MPa | Concrete Rectangular | 250 | 475 | 1187.5 | 4562.5 | 0.54 | 1325.5 | G300E | 2448433.04 | 19.21 | G300E | 316051.79 | 2.48
4509 | Story47 | B75 | 32 MPa RC Beam (47.5 cm x 25 cm) | Beam | 32MPa | Concrete Rectangular | 250 | 475 | 1187.5 | 4562.5 | 0.54 | 1325.5 | G300E | 1844390.62 | 14.47 | G300E | 2539260.16 | 19.92
4510 | Story47 | B76 | 32 MPa RC Beam (47.5 cm x 25 cm) | Beam | 32MPa | Concrete Rectangular | 250 | 475 | 1187.5 | 4562.5 | 0.54 | 1325.5 | G300E | 1405250 | 11.03 | G300E | 2684464.03 | 21.06
4511 | Story47 | B77 | 32 MPa RC Beam (47.5 cm x 25 cm) | Beam | 32MPa | Concrete Rectangular | 250 | 475 | 1187.5 | 4562.5 | 0.54 | 1325.5 | G300E | 2365330.36 | 18.56 | G300E | 316051.79 | 2.48
4512 | Story47 | B78 | 32 MPa RC Beam (47.5 cm x 25 cm) | Beam | 32MPa | Concrete Rectangular | 250 | 475 | 1187.5 | 4562.5 | 0.54 | 1325.5 | G300E | 1728535.71 | 13.56 | G300E | 1350435.72 | 10.6
4513 | Story47 | B79 | 32 MPa RC Beam (47.5 cm x 25 cm) | Beam | 32MPa | Concrete Rectangular | 250 | 475 | 1187.5 | 4562.5 | 0.54 | 1325.5 | G300E | 1693665.18 | 13.29 | G300E | 1522833.04 | 11.95
4514 | Story47 | B8 | 32 MPa RC Beam (47.5 cm x 25 cm) | Beam | 32MPa | Concrete Rectangular | 250 | 475 | 1187.5 | 4562.5 | 0.54 | 1325.5 | G300E | 1405250 | 11.03 | G300E | 2684464.03 | 21.06
4515 | Story47 | B80 | 32 MPa RC Beam (47.5 cm x 25 cm) | Beam | 32MPa | Concrete Rectangular | 250 | 475 | 1187.5 | 4562.5 | 0.54 | 1325.5 | G300E | 1693665.18 | 13.29 | G300E | 1522833.04 | 11.95
4516 | Story47 | B81 | 32 MPa RC Beam (47.5 cm x 25 cm) | Beam | 32MPa | Concrete Rectangular | 250 | 475 | 1187.5 | 4562.5 | 0.54 | 1325.5 | G300E | 1826955.36 | 14.33 | G300E | 2729614.29 | 21.42
4517 | Story47 | B82 | 32 MPa RC Beam (47.5 cm x 25 cm) | Beam | 32MPa | Concrete Rectangular | 250 | 475 | 1187.5 | 4562.5 | 0.54 | 1325.5 | G300E | 2175660.71 | 17.07 | G300E | 968694.52 | 7.6
4518 | Story47 | B83 | 32 MPa RC Beam (47.5 cm x 25 cm) | Beam | 32MPa | Concrete Rectangular | 250 | 475 | 1187.5 | 4562.5 | 0.54 | 1325.5 | G300E | 1811964.29 | 14.22 | G300E | 2684464.03 | 21.06
4519 | Story47 | B84 | 32 MPa RC Beam (47.5 cm x 25 cm) | Beam | 32MPa | Concrete Rectangular | 250 | 475 | 1187.5 | 4562.5 | 0.54 | 1325.5 | G300E | 2175660.71 | 17.07 | G300E | 968694.52 | 7.6
4520 | Story47 | B85 | 32 MPa RC Beam (47.5 cm x 25 cm) | Beam | 32MPa | Concrete Rectangular | 250 | 475 | 1187.5 | 4562.5 | 0.54 | 1325.5 | G300E | 1826955.36 | 14.33 | G300E | 2729614.29 | 21.42
4521 | Story47 | B86 | 32 MPa RC Beam (47.5 cm x 25 cm) | Beam | 32MPa | Concrete Rectangular | 250 | 475 | 1187.5 | 4562.5 | 0.54 | 1325.5 | G300E | 1693665.18 | 13.29 | G300E | 1522833.04 | 11.95
4522 | Story47 | B87 | 32 MPa RC Beam (47.5 cm x 25 cm) | Beam | 32MPa | Concrete Rectangular | 250 | 475 | 1187.5 | 4562.5 | 0.54 | 1325.5 | G300E | 1693665.18 | 13.29 | G300E | 1522833.04 | 11.95
4523 | Story47 | B88 | 32 MPa RC Beam (47.5 cm x 25 cm) | Beam | 32MPa | Concrete Rectangular | 250 | 475 | 1187.5 | 4562.5 | 0.54 | 1325.5 | G300E | 1728535.71 | 13.56 | G300E | 1350435.72 | 10.6
4524 | Story47 | B89 | 32 MPa RC Beam (47.5 cm x 25 cm) | Beam | 32MPa | Concrete Rectangular | 250 | 475 | 1187.5 | 4562.5 | 0.54 | 1325.5 | G300E | 2365330.36 | 18.56 | G300E | 316051.79 | 2.48
4525 | Story47 | B9 | 32 MPa RC Beam (47.5 cm x 25 cm) | Beam | 32MPa | Concrete Rectangular | 250 | 475 | 1187.5 | 4562.5 | 0.54 | 1325.5 | G300E | 2446477.68 | 19.2 | G300E | 316051.79 | 2.48
4526 | Story47 | B90 | 32 MPa RC Beam (47.5 cm x 25 cm) | Beam | 32MPa | Concrete Rectangular | 250 | 475 | 1187.5 | 4562.5 | 0.54 | 1325.5 | G300E | 1405250 | 11.03 | G300E | 2684464.03 | 21.06
4527 | Story47 | B91 | 32 MPa RC Beam (47.5 cm x 25 cm) | Beam | 32MPa | Concrete Rectangular | 250 | 475 | 1187.5 | 4562.5 | 0.54 | 1325.5 | G300E | 1877316.67 | 14.73 | G300E | 1980647.03 | 15.54
4528 | Story47 | B92 | 32 MPa RC Beam (47.5 cm x 25 cm) | Beam | 32MPa | Concrete Rectangular | 250 | 475 | 1187.5 | 4562.5 | 0.54 | 1325.5 | G300E | 2069093.75 | 16.23 | G300E | 2040025 | 16.01
4529 | Story47 | B93 | 32 MPa RC Beam (47.5 cm x 25 cm) | Beam | 32MPa | Concrete Rectangular | 250 | 475 | 1187.5 | 4562.5 | 0.54 | 1325.5 | G300E | 2069093.75 | 16.23 | G300E | 2040025 | 16.01
4530 | Story47 | B94 | 32 MPa RC Beam (47.5 cm x 25 cm) | Beam | 32MPa | Concrete Rectangular | 250 | 475 | 1187.5 | 4562.5 | 0.54 | 1325.5 | G300E | 1728535.71 | 13.56 | G300E | 1350435.72 | 10.6
4531 | Story47 | B95 | 32 MPa RC Beam (47.5 cm x 25 cm) | Beam | 32MPa | Concrete Rectangular | 250 | 475 | 1187.5 | 4562.5 | 0.54 | 1325.5 | G300E | 2365330.36 | 18.56 | G300E | 316051.79 | 2.48
4532 | Story47 | B96 | 32 MPa RC Beam (47.5 cm x 25 cm) | Beam | 32MPa | Concrete Rectangular | 250 | 475 | 1187.5 | 4562.5 | 0.54 | 1325.5 | G300E | 1764058.04 | 13.84 | G300E | 2040025 | 16.01
4533 | Story47 | B97 | 32 MPa RC Beam (47.5 cm x 25 cm) | Beam | 32MPa | Concrete Rectangular | 250 | 475 | 1187.5 | 4562.5 | 0.54 | 1325.5 | G300E | 2448433.04 | 19.21 | G300E | 316051.79 | 2.48
4534 | Story47 | B98 | 32 MPa RC Beam (47.5 cm x 25 cm) | Beam | 32MPa | Concrete Rectangular | 250 | 475 | 1187.5 | 4562.5 | 0.54 | 1325.5 | G300E | 1426107.14 | 11.19 | G300E | 270901.53 | 2.13
4535 | Story47 | B99 | 32 MPa RC Beam (47.5 cm x 25 cm) | Beam | 32MPa | Concrete Rectangular | 250 | 475 | 1187.5 | 4562.5 | 0.54 | 1325.5 | G300E | 2448433.04 | 19.21 | G300E | 316051.79 | 2.48
4536 | Story48 | B1 | 32 MPa RC Beam (47.5 cm x 25 cm) | Beam | 32MPa | Concrete Rectangular | 250 | 475 | 1187.5 | 4562.5 | 0.54 | 1325.5 | G300E | 1505625 | 11.81 | G300E | 1994874.75 | 15.65
4537 | Story48 | B10 | 32 MPa RC Beam (47.5 cm x 25 cm) | Beam | 32MPa | Concrete Rectangular | 250 | 475 | 1187.5 | 4562.5 | 0.54 | 1325.5 | G300E | 2045140.62 | 16.05 | G300E | 2054388.96 | 16.12
4538 | Story48 | B100 | 32 MPa RC Beam (47.5 cm x 25 cm) | Beam | 32MPa | Concrete Rectangular | 250 | 475 | 1187.5 | 4562.5 | 0.54 | 1325.5 | G300E | 1765361.61 | 13.85 | G300E | 2040025 | 16.01
4539 | Story48 | B101 | 32 MPa RC Beam (47.5 cm x 25 cm) | Beam | 32MPa | Concrete Rectangular | 250 | 475 | 1187.5 | 4562.5 | 0.54 | 1325.5 | G300E | 2499598.21 | 19.61 | G300E | 406352.3 | 3.19
4540 | Story48 | B102 | 32 MPa RC Beam (47.5 cm x 25 cm) | Beam | 32MPa | Concrete Rectangular | 250 | 475 | 1187.5 | 4562.5 | 0.54 | 1325.5 | G300E | 1707026.79 | 13.39 | G300E | 2040025 | 16.01
4541 | Story48 | B103 | 32 MPa RC Beam (47.5 cm x 25 cm) | Beam | 32MPa | Concrete Rectangular | 250 | 475 | 1187.5 | 4562.5 | 0.54 | 1325.5 | G300E | 2063227.68 | 16.19 | G300E | 1695230.36 | 13.3
4542 | Story48 | B104 | 32 MPa RC Beam (47.5 cm x 25 cm) | Beam | 32MPa | Concrete Rectangular | 250 | 475 | 1187.5 | 4562.5 | 0.54 | 1325.5 | G300E | 2063227.68 | 16.19 | G300E | 1695230.36 | 13.3
4543 | Story48 | B105 | 32 MPa RC Beam (47.5 cm x 25 cm) | Beam | 32MPa | Concrete Rectangular | 250 | 475 | 1187.5 | 4562.5 | 0.54 | 1325.5 | G300E | 1505625 | 11.81 | G300E | 1994874.75 | 15.65
4544 | Story48 | B106 | 32 MPa RC Beam (47.5 cm x 25 cm) | Beam | 32MPa | Concrete Rectangular | 250 | 475 | 1187.5 | 4562.5 | 0.54 | 1325.5 | G300E | 1505625 | 11.81 | G300E | 1994874.75 | 15.65
4545 | Story48 | B107 | 32 MPa RC Beam (47.5 cm x 25 cm) | Beam | 32MPa | Concrete Rectangular | 250 | 475 | 1187.5 | 4562.5 | 0.54 | 1325.5 | G300E | 1687212.5 | 13.24 | G300E | 2260315.12 | 17.74
4546 | Story48 | B108 | 32 MPa RC Beam (47.5 cm x 25 cm) | Beam | 32MPa | Concrete Rectangular | 250 | 475 | 1187.5 | 4562.5 | 0.54 | 1325.5 | G300E | 1869484.38 | 14.67 | G300E | 2054388.96 | 16.12
4547 | Story48 | B109 | 32 MPa RC Beam (47.5 cm x 25 cm) | Beam | 32MPa | Concrete Rectangular | 250 | 475 | 1187.5 | 4562.5 | 0.54 | 1325.5 | G300E | 1405250 | 11.03 | G300E | 2684464.03 | 21.06
4548 | Story48 | B11 | 32 MPa RC Beam (47.5 cm x 25 cm) | Beam | 32MPa | Concrete Rectangular | 250 | 475 | 1187.5 | 4562.5 | 0.54 | 1325.5 | G300E | 2499272.32 | 19.61 | G300E | 406352.3 | 3.19
4549 | Story48 | B110 | 32 MPa RC Beam (47.5 cm x 25 cm) | Beam | 32MPa | Concrete Rectangular | 250 | 475 | 1187.5 | 4562.5 | 0.54 | 1325.5 | G300E | 2045140.62 | 16.05 | G300E | 2054388.96 | 16.12
4550 | Story48 | B111 | 32 MPa RC Beam (47.5 cm x 25 cm) | Beam | 32MPa | Concrete Rectangular | 250 | 475 | 1187.5 | 4562.5 | 0.54 | 1325.5 | G300E | 1593529.17 | 12.5 | G300E | 2260315.12 | 17.74
4551 | Story48 | B112 | 32 MPa RC Beam (47.5 cm x 25 cm) | Beam | 32MPa | Concrete Rectangular | 250 | 475 | 1187.5 | 4562.5 | 0.54 | 1325.5 | G300E | 1505625 | 11.81 | G300E | 1994874.75 | 15.65
4552 | Story48 | B12 | 32 MPa RC Beam (47.5 cm x 25 cm) | Beam | 32MPa | Concrete Rectangular | 250 | 475 | 1187.5 | 4562.5 | 0.54 | 1325.5 | G300E | 1593529.17 | 12.5 | G300E | 2260315.12 | 17.74
4553 | Story48 | B13 | 32 MPa RC Beam (47.5 cm x 25 cm) | Beam | 32MPa | Concrete Rectangular | 250 | 475 | 1187.5 | 4562.5 | 0.54 | 1325.5 | G300E | 2063227.68 | 16.19 | G300E | 1695230.36 | 13.3
4554 | Story48 | B14 | 32 MPa RC Beam (47.5 cm x 25 cm) | Beam | 32MPa | Concrete Rectangular | 250 | 475 | 1187.5 | 4562.5 | 0.54 | 1325.5 | G300E | 1505625 | 11.81 | G300E | 1994874.75 | 15.65
4555 | Story48 | B15 | 32 MPa RC Beam (47.5 cm x 25 cm) | Beam | 32MPa | Concrete Rectangular | 250 | 475 | 1187.5 | 4562.5 | 0.54 | 1325.5 | G300E | 1505625 | 11.81 | G300E | 1994874.75 | 15.65
4556 | Story48 | B16 | 32 MPa RC Beam (47.5 cm x 25 cm) | Beam | 32MPa | Concrete Rectangular | 250 | 475 | 1187.5 | 4562.5 | 0.54 | 1325.5 | G300E | 1686908.33 | 13.24 | G300E | 2260315.12 | 17.74
4557 | Story48 | B17 | 32 MPa RC Beam (47.5 cm x 25 cm) | Beam | 32MPa | Concrete Rectangular | 250 | 475 | 1187.5 | 4562.5 | 0.54 | 1325.5 | G300E | 2069093.75 | 16.23 | G300E | 1695230.36 | 13.3
4558 | Story48 | B18 | 32 MPa RC Beam (47.5 cm x 25 cm) | Beam | 32MPa | Concrete Rectangular | 250 | 475 | 1187.5 | 4562.5 | 0.54 | 1325.5 | G300E | 1705071.43 | 13.38 | G300E | 2040025 | 16.01
4559 | Story48 | B19 | 32 MPa RC Beam (47.5 cm x 25 cm) | Beam | 32MPa | Concrete Rectangular | 250 | 475 | 1187.5 | 4562.5 | 0.54 | 1325.5 | G300E | 1704093.75 | 13.37 | G300E | 1994874.75 | 15.65
4560 | Story48 | B2 | 32 MPa RC Beam (47.5 cm x 25 cm) | Beam | 32MPa | Concrete Rectangular | 250 | 475 | 1187.5 | 4562.5 | 0.54 | 1325.5 | G300E | 1505625 | 11.81 | G300E | 1994874.75 | 15.65
4561 | Story48 | B20 | 32 MPa RC Beam (47.5 cm x 25 cm) | Beam | 32MPa | Concrete Rectangular | 250 | 475 | 1187.5 | 4562.5 | 0.54 | 1325.5 | G300E | 1708656.25 | 13.41 | G300E | 1567983.29 | 12.3
4562 | Story48 | B21 | 32 MPa RC Beam (47.5 cm x 25 cm) | Beam | 32MPa | Concrete Rectangular | 250 | 475 | 1187.5 | 4562.5 | 0.54 | 1325.5 | G300E | 1765687.5 | 13.85 | G300E | 2040025 | 16.01
4563 | Story48 | B22 | 32 MPa RC Beam (47.5 cm x 25 cm) | Beam | 32MPa | Concrete Rectangular | 250 | 475 | 1187.5 | 4562.5 | 0.54 | 1325.5 | G300E | 2183808.04 | 17.13 | G300E | 968694.52 | 7.6
4564 | Story48 | B23 | 32 MPa RC Beam (47.5 cm x 25 cm) | Beam | 32MPa | Concrete Rectangular | 250 | 475 | 1187.5 | 4562.5 | 0.54 | 1325.5 | G300E | 1430669.64 | 11.23 | G300E | 270901.53 | 2.13
4565 | Story48 | B24 | 32 MPa RC Beam (47.5 cm x 25 cm) | Beam | 32MPa | Concrete Rectangular | 250 | 475 | 1187.5 | 4562.5 | 0.54 | 1325.5 | G300E | 2181526.79 | 17.12 | G300E | 968694.52 | 7.6
4566 | Story48 | B25 | 32 MPa RC Beam (47.5 cm x 25 cm) | Beam | 32MPa | Concrete Rectangular | 250 | 475 | 1187.5 | 4562.5 | 0.54 | 1325.5 | G300E | 1765687.5 | 13.85 | G300E | 2040025 | 16.01
4567 | Story48 | B26 | 32 MPa RC Beam (47.5 cm x 25 cm) | Beam | 32MPa | Concrete Rectangular | 250 | 475 | 1187.5 | 4562.5 | 0.54 | 1325.5 | G300E | 1712241.07 | 13.43 | G300E | 1567983.29 | 12.3
4568 | Story48 | B27 | 32 MPa RC Beam (47.5 cm x 25 cm) | Beam | 32MPa | Concrete Rectangular | 250 | 475 | 1187.5 | 4562.5 | 0.54 | 1325.5 | G300E | 1707026.79 | 13.39 | G300E | 2040025 | 16.01
4569 | Story48 | B28 | 32 MPa RC Beam (47.5 cm x 25 cm) | Beam | 32MPa | Concrete Rectangular | 250 | 475 | 1187.5 | 4562.5 | 0.54 | 1325.5 | G300E | 1707352.68 | 13.4 | G300E | 2040025 | 16.01
4570 | Story48 | B29 | 32 MPa RC Beam (47.5 cm x 25 cm) | Beam | 32MPa | Concrete Rectangular | 250 | 475 | 1187.5 | 4562.5 | 0.54 | 1325.5 | G300E | 2063227.68 | 16.19 | G300E | 1695230.36 | 13.3
4571 | Story48 | B3 | 32 MPa RC Beam (47.5 cm x 25 cm) | Beam | 32MPa | Concrete Rectangular | 250 | 475 | 1187.5 | 4562.5 | 0.54 | 1325.5 | G300E | 2068441.96 | 16.23 | G300E | 1695230.36 | 13.3
4572 | Story48 | B30 | 32 MPa RC Beam (47.5 cm x 25 cm) | Beam | 32MPa | Concrete Rectangular | 250 | 475 | 1187.5 | 4562.5 | 0.54 | 1325.5 | G300E | 1687212.5 | 13.24 | G300E | 2260315.12 | 17.74
4573 | Story48 | B31 | 32 MPa RC Beam (47.5 cm x 25 cm) | Beam | 32MPa | Concrete Rectangular | 250 | 475 | 1187.5 | 4562.5 | 0.54 | 1325.5 | G300E | 1869199.22 | 14.67 | G300E | 2054388.96 | 16.12
4574 | Story48 | B32 | 32 MPa RC Beam (47.5 cm x 25 cm) | Beam | 32MPa | Concrete Rectangular | 250 | 475 | 1187.5 | 4562.5 | 0.54 | 1325.5 | G300E | 2496991.07 | 19.59 | G300E | 406352.3 | 3.19
4575 | Story48 | B33 | 32 MPa RC Beam (47.5 cm x 25 cm) | Beam | 32MPa | Concrete Rectangular | 250 | 475 | 1187.5 | 4562.5 | 0.54 | 1325.5 | G300E | 1765687.5 | 13.85 | G300E | 2040025 | 16.01
4576 | Story48 | B34 | 32 MPa RC Beam (47.5 cm x 25 cm) | Beam | 32MPa | Concrete Rectangular | 250 | 475 | 1187.5 | 4562.5 | 0.54 | 1325.5 | G300E | 1708982.14 | 13.41 | G300E | 1522833.04 | 11.95
4577 | Story48 | B35 | 32 MPa RC Beam (47.5 cm x 25 cm) | Beam | 32MPa | Concrete Rectangular | 250 | 475 | 1187.5 | 4562.5 | 0.54 | 1325.5 | G300E | 1842924.11 | 14.46 | G300E | 2729614.29 | 21.42
4578 | Story48 | B36 | 32 MPa RC Beam (47.5 cm x 25 cm) | Beam | 32MPa | Concrete Rectangular | 250 | 475 | 1187.5 | 4562.5 | 0.54 | 1325.5 | G300E | 1844553.57 | 14.47 | G300E | 2729614.29 | 21.42
4579 | Story48 | B37 | 32 MPa RC Beam (47.5 cm x 25 cm) | Beam | 32MPa | Concrete Rectangular | 250 | 475 | 1187.5 | 4800 | 0.57 | 1394.5 | G300E | 7118400 | 55.85 | G300E | 2748983.28 | 21.57
4580 | Story48 | B38 | 32 MPa RC Beam (47.5 cm x 25 cm) | Beam | 32MPa | Concrete Rectangular | 250 | 475 | 1187.5 | 4562.5 | 0.54 | 1325.5 | G300E | 1816526.79 | 14.25 | G300E | 2684464.03 | 21.06
4581 | Story48 | B39 | 32 MPa RC Beam (47.5 cm x 25 cm) | Beam | 32MPa | Concrete Rectangular | 250 | 475 | 1187.5 | 4800 | 0.57 | 1394.5 | G300E | 7146240 | 56.07 | G300E | 3456094.4 | 27.12
4582 | Story48 | B4 | 32 MPa RC Beam (47.5 cm x 25 cm) | Beam | 32MPa | Concrete Rectangular | 250 | 475 | 1187.5 | 4562.5 | 0.54 | 1325.5 | G300E | 1686908.33 | 13.24 | G300E | 2260315.12 | 17.74
4583 | Story48 | B40 | 32 MPa RC Beam (47.5 cm x 25 cm) | Beam | 32MPa | Concrete Rectangular | 250 | 475 | 1187.5 | 4562.5 | 0.54 | 1325.5 | G300E | 1829236.61 | 14.35 | G300E | 2729614.29 | 21.42
4584 | Story48 | B41 | 32 MPa RC Beam (47.5 cm x 25 cm) | Beam | 32MPa | Concrete Rectangular | 250 | 475 | 1187.5 | 4562.5 | 0.54 | 1325.5 | G300E | 1827607.14 | 14.34 | G300E | 2729614.29 | 21.42
4585 | Story48 | B42 | 32 MPa RC Beam (47.5 cm x 25 cm) | Beam | 32MPa | Concrete Rectangular | 250 | 475 | 1187.5 | 4562.5 | 0.54 | 1325.5 | G300E | 1712241.07 | 13.43 | G300E | 1567983.29 | 12.3
4586 | Story48 | B43 | 32 MPa RC Beam (47.5 cm x 25 cm) | Beam | 32MPa | Concrete Rectangular | 250 | 475 | 1187.5 | 4562.5 | 0.54 | 1325.5 | G300E | 1765361.61 | 13.85 | G300E | 2040025 | 16.01
4587 | Story48 | B44 | 32 MPa RC Beam (47.5 cm x 25 cm) | Beam | 32MPa | Concrete Rectangular | 250 | 475 | 1187.5 | 4562.5 | 0.54 | 1325.5 | G300E | 2499598.21 | 19.61 | G300E | 406352.3 | 3.19
4588 | Story48 | B45 | 32 MPa RC Beam (47.5 cm x 25 cm) | Beam | 32MPa | Concrete Rectangular | 250 | 475 | 1187.5 | 4562.5 | 0.54 | 1325.5 | G300E | 1869199.22 | 14.67 | G300E | 2054388.96 | 16.12
4589 | Story48 | B46 | 32 MPa RC Beam (47.5 cm x 25 cm) | Beam | 32MPa | Concrete Rectangular | 250 | 475 | 1187.5 | 4562.5 | 0.54 | 1325.5 | G300E | 1405250 | 11.03 | G300E | 2684464.03 | 21.06
4590 | Story48 | B47 | 32 MPa RC Beam (47.5 cm x 25 cm) | Beam | 32MPa | Concrete Rectangular | 250 | 475 | 1187.5 | 4562.5 | 0.54 | 1325.5 | G300E | 2351316.96 | 18.45 | G300E | 316051.79 | 2.48
4591 | Story48 | B48 | 32 MPa RC Beam (47.5 cm x 25 cm) | Beam | 32MPa | Concrete Rectangular | 250 | 475 | 1187.5 | 4562.5 | 0.54 | 1325.5 | G300E | 1430669.64 | 11.23 | G300E | 270901.53 | 2.13
4592 | Story48 | B49 | 32 MPa RC Beam (47.5 cm x 25 cm) | Beam | 32MPa | Concrete Rectangular | 250 | 475 | 1187.5 | 4562.5 | 0.54 | 1325.5 | G300E | 2184133.93 | 17.14 | G300E | 968694.52 | 7.6
4593 | Story48 | B5 | 32 MPa RC Beam (47.5 cm x 25 cm) | Beam | 32MPa | Concrete Rectangular | 250 | 475 | 1187.5 | 4562.5 | 0.54 | 1325.5 | G300E | 2496339.29 | 19.59 | G300E | 406352.3 | 3.19
4594 | Story48 | B50 | 32 MPa RC Beam (47.5 cm x 25 cm) | Beam | 32MPa | Concrete Rectangular | 250 | 475 | 1187.5 | 4562.5 | 0.54 | 1325.5 | G300E | 1816526.79 | 14.25 | G300E | 2684464.03 | 21.06
4595 | Story48 | B51 | 32 MPa RC Beam (47.5 cm x 25 cm) | Beam | 32MPa | Concrete Rectangular | 250 | 475 | 1187.5 | 4800 | 0.57 | 1394.5 | G300E | 7120960 | 55.87 | G300E | 3419550.56 | 26.83
4596 | Story48 | B55 | 32 MPa RC Beam (47.5 cm x 25 cm) | Beam | 32MPa | Concrete Rectangular | 250 | 475 | 1187.5 | 4562.5 | 0.54 | 1325.5 | G300E | 6795387.5 | 53.32 | G300E | 3285378.69 | 25.78
4597 | Story48 | B56 | 32 MPa RC Beam (47.5 cm x 25 cm) | Beam | 32MPa | Concrete Rectangular | 250 | 475 | 1187.5 | 4562.5 | 0.54 | 1325.5 | G300E | 1815875 | 14.25 | G300E | 2684464.03 | 21.06
4598 | Story48 | B57 | 32 MPa RC Beam (47.5 cm x 25 cm) | Beam | 32MPa | Concrete Rectangular | 250 | 475 | 1187.5 | 4562.5 | 0.54 | 1325.5 | G300E | 2181852.68 | 17.12 | G300E | 968694.52 | 7.6
4599 | Story48 | B58 | 32 MPa RC Beam (47.5 cm x 25 cm) | Beam | 32MPa | Concrete Rectangular | 250 | 475 | 1187.5 | 4562.5 | 0.54 | 1325.5 | G300E | 1430669.64 | 11.23 | G300E | 270901.53 | 2.13
4600 | Story48 | B59 | 32 MPa RC Beam (47.5 cm x 25 cm) | Beam | 32MPa | Concrete Rectangular | 250 | 475 | 1187.5 | 4562.5 | 0.54 | 1325.5 | G300E | 2352946.43 | 18.46 | G300E | 316051.79 | 2.48
4601 | Story48 | B6 | 32 MPa RC Beam (47.5 cm x 25 cm) | Beam | 32MPa | Concrete Rectangular | 250 | 475 | 1187.5 | 4562.5 | 0.54 | 1325.5 | G300E | 1869199.22 | 14.67 | G300E | 2054388.96 | 16.12
4602 | Story48 | B60 | 32 MPa RC Beam (47.5 cm x 25 cm) | Beam | 32MPa | Concrete Rectangular | 250 | 475 | 1187.5 | 4562.5 | 0.54 | 1325.5 | G300E | 1405250 | 11.03 | G300E | 2684464.03 | 21.06
4603 | Story48 | B61 | 32 MPa RC Beam (47.5 cm x 25 cm) | Beam | 32MPa | Concrete Rectangular | 250 | 475 | 1187.5 | 4562.5 | 0.54 | 1325.5 | G300E | 2044855.47 | 16.04 | G300E | 2054388.96 | 16.12
4604 | Story48 | B62 | 32 MPa RC Beam (47.5 cm x 25 cm) | Beam | 32MPa | Concrete Rectangular | 250 | 475 | 1187.5 | 4562.5 | 0.54 | 1325.5 | G300E | 2351642.86 | 18.45 | G300E | 316051.79 | 2.48
4605 | Story48 | B63 | 32 MPa RC Beam (47.5 cm x 25 cm) | Beam | 32MPa | Concrete Rectangular | 250 | 475 | 1187.5 | 4562.5 | 0.54 | 1325.5 | G300E | 1765687.5 | 13.85 | G300E | 2040025 | 16.01
4606 | Story48 | B64 | 32 MPa RC Beam (47.5 cm x 25 cm) | Beam | 32MPa | Concrete Rectangular | 250 | 475 | 1187.5 | 4562.5 | 0.54 | 1325.5 | G300E | 2181526.79 | 17.12 | G300E | 968694.52 | 7.6
4607 | Story48 | B65 | 32 MPa RC Beam (47.5 cm x 25 cm) | Beam | 32MPa | Concrete Rectangular | 250 | 475 | 1187.5 | 4562.5 | 0.54 | 1325.5 | G300E | 1828910.71 | 14.35 | G300E | 2729614.29 | 21.42
4608 | Story48 | B66 | 32 MPa RC Beam (47.5 cm x 25 cm) | Beam | 32MPa | Concrete Rectangular | 250 | 475 | 1187.5 | 4800 | 0.57 | 1394.5 | G300E | 7144640 | 56.06 | G300E | 3455927.2 | 27.12
4609 | Story48 | B67 | 32 MPa RC Beam (47.5 cm x 25 cm) | Beam | 32MPa | Concrete Rectangular | 250 | 475 | 1187.5 | 4562.5 | 0.54 | 1325.5 | G300E | 6795387.5 | 53.32 | G300E | 3285348.35 | 25.78
4610 | Story48 | B69 | 32 MPa RC Beam (47.5 cm x 25 cm) | Beam | 32MPa | Concrete Rectangular | 250 | 475 | 1187.5 | 4562.5 | 0.54 | 1325.5 | G300E | 6797212.5 | 53.33 | G300E | 3285504.38 | 25.78
4611 | Story48 | B7 | 32 MPa RC Beam (47.5 cm x 25 cm) | Beam | 32MPa | Concrete Rectangular | 250 | 475 | 1187.5 | 4562.5 | 0.54 | 1325.5 | G300E | 2350991.07 | 18.45 | G300E | 316051.79 | 2.48
4612 | Story48 | B70 | 32 MPa RC Beam (47.5 cm x 25 cm) | Beam | 32MPa | Concrete Rectangular | 250 | 475 | 1187.5 | 4562.5 | 0.54 | 1325.5 | G300E | 6795691.67 | 53.32 | G300E | 3285424.92 | 25.78
4613 | Story48 | B71 | 32 MPa RC Beam (47.5 cm x 25 cm) | Beam | 32MPa | Concrete Rectangular | 250 | 475 | 1187.5 | 4562.5 | 0.54 | 1325.5 | G300E | 1827933.04 | 14.34 | G300E | 2729614.29 | 21.42
4614 | Story48 | B72 | 32 MPa RC Beam (47.5 cm x 25 cm) | Beam | 32MPa | Concrete Rectangular | 250 | 475 | 1187.5 | 4562.5 | 0.54 | 1325.5 | G300E | 2181852.68 | 17.12 | G300E | 968694.52 | 7.6
4615 | Story48 | B73 | 32 MPa RC Beam (47.5 cm x 25 cm) | Beam | 32MPa | Concrete Rectangular | 250 | 475 | 1187.5 | 4562.5 | 0.54 | 1325.5 | G300E | 1765361.61 | 13.85 | G300E | 2040025 | 16.01
4616 | Story48 | B74 | 32 MPa RC Beam (47.5 cm x 25 cm) | Beam | 32MPa | Concrete Rectangular | 250 | 475 | 1187.5 | 4562.5 | 0.54 | 1325.5 | G300E | 2352946.43 | 18.46 | G300E | 316051.79 | 2.48
4617 | Story48 | B75 | 32 MPa RC Beam (47.5 cm x 25 cm) | Beam | 32MPa | Concrete Rectangular | 250 | 475 | 1187.5 | 4562.5 | 0.54 | 1325.5 | G300E | 2044855.47 | 16.04 | G300E | 2054388.96 | 16.12
4618 | Story48 | B76 | 32 MPa RC Beam (47.5 cm x 25 cm) | Beam | 32MPa | Concrete Rectangular | 250 | 475 | 1187.5 | 4562.5 | 0.54 | 1325.5 | G300E | 1593529.17 | 12.5 | G300E | 2260315.12 | 17.74
4619 | Story48 | B77 | 32 MPa RC Beam (47.5 cm x 25 cm) | Beam | 32MPa | Concrete Rectangular | 250 | 475 | 1187.5 | 4562.5 | 0.54 | 1325.5 | G300E | 2499272.32 | 19.61 | G300E | 406352.3 | 3.19
4620 | Story48 | B78 | 32 MPa RC Beam (47.5 cm x 25 cm) | Beam | 32MPa | Concrete Rectangular | 250 | 475 | 1187.5 | 4562.5 | 0.54 | 1325.5 | G300E | 1707026.79 | 13.39 | G300E | 2040025 | 16.01
4621 | Story48 | B79 | 32 MPa RC Beam (47.5 cm x 25 cm) | Beam | 32MPa | Concrete Rectangular | 250 | 475 | 1187.5 | 4562.5 | 0.54 | 1325.5 | G300E | 1711915.18 | 13.43 | G300E | 1567983.29 | 12.3
4622 | Story48 | B8 | 32 MPa RC Beam (47.5 cm x 25 cm) | Beam | 32MPa | Concrete Rectangular | 250 | 475 | 1187.5 | 4562.5 | 0.54 | 1325.5 | G300E | 1405250 | 11.03 | G300E | 2684464.03 | 21.06
4623 | Story48 | B80 | 32 MPa RC Beam (47.5 cm x 25 cm) | Beam | 32MPa | Concrete Rectangular | 250 | 475 | 1187.5 | 4562.5 | 0.54 | 1325.5 | G300E | 1712241.07 | 13.43 | G300E | 1567983.29 | 12.3
4624 | Story48 | B81 | 32 MPa RC Beam (47.5 cm x 25 cm) | Beam | 32MPa | Concrete Rectangular | 250 | 475 | 1187.5 | 4562.5 | 0.54 | 1325.5 | G300E | 1827607.14 | 14.34 | G300E | 2729614.29 | 21.42
4625 | Story48 | B82 | 32 MPa RC Beam (47.5 cm x 25 cm) | Beam | 32MPa | Concrete Rectangular | 250 | 475 | 1187.5 | 4562.5 | 0.54 | 1325.5 | G300E | 2181852.68 | 17.12 | G300E | 968694.52 | 7.6
4626 | Story48 | B83 | 32 MPa RC Beam (47.5 cm x 25 cm) | Beam | 32MPa | Concrete Rectangular | 250 | 475 | 1187.5 | 4562.5 | 0.54 | 1325.5 | G300E | 1815875 | 14.25 | G300E | 2684464.03 | 21.06
4627 | Story48 | B84 | 32 MPa RC Beam (47.5 cm x 25 cm) | Beam | 32MPa | Concrete Rectangular | 250 | 475 | 1187.5 | 4562.5 | 0.54 | 1325.5 | G300E | 2181852.68 | 17.12 | G300E | 968694.52 | 7.6
4628 | Story48 | B85 | 32 MPa RC Beam (47.5 cm x 25 cm) | Beam | 32MPa | Concrete Rectangular | 250 | 475 | 1187.5 | 4562.5 | 0.54 | 1325.5 | G300E | 1827933.04 | 14.34 | G300E | 2729614.29 | 21.42
4629 | Story48 | B86 | 32 MPa RC Beam (47.5 cm x 25 cm) | Beam | 32MPa | Concrete Rectangular | 250 | 475 | 1187.5 | 4562.5 | 0.54 | 1325.5 | G300E | 1712241.07 | 13.43 | G300E | 1567983.29 | 12.3
4630 | Story48 | B87 | 32 MPa RC Beam (47.5 cm x 25 cm) | Beam | 32MPa | Concrete Rectangular | 250 | 475 | 1187.5 | 4562.5 | 0.54 | 1325.5 | G300E | 1712241.07 | 13.43 | G300E | 1567983.29 | 12.3
4631 | Story48 | B88 | 32 MPa RC Beam (47.5 cm x 25 cm) | Beam | 32MPa | Concrete Rectangular | 250 | 475 | 1187.5 | 4562.5 | 0.54 | 1325.5 | G300E | 1707026.79 | 13.39 | G300E | 2040025 | 16.01
4632 | Story48 | B89 | 32 MPa RC Beam (47.5 cm x 25 cm) | Beam | 32MPa | Concrete Rectangular | 250 | 475 | 1187.5 | 4562.5 | 0.54 | 1325.5 | G300E | 2499598.21 | 19.61 | G300E | 406352.3 | 3.19
4633 | Story48 | B9 | 32 MPa RC Beam (47.5 cm x 25 cm) | Beam | 32MPa | Concrete Rectangular | 250 | 475 | 1187.5 | 4562.5 | 0.54 | 1325.5 | G300E | 2351642.86 | 18.45 | G300E | 316051.79 | 2.48
4634 | Story48 | B90 | 32 MPa RC Beam (47.5 cm x 25 cm) | Beam | 32MPa | Concrete Rectangular | 250 | 475 | 1187.5 | 4562.5 | 0.54 | 1325.5 | G300E | 1593529.17 | 12.5 | G300E | 2260315.12 | 17.74
4635 | Story48 | B91 | 32 MPa RC Beam (47.5 cm x 25 cm) | Beam | 32MPa | Concrete Rectangular | 250 | 475 | 1187.5 | 4562.5 | 0.54 | 1325.5 | G300E | 1505625 | 11.81 | G300E | 1994874.75 | 15.65
4636 | Story48 | B92 | 32 MPa RC Beam (47.5 cm x 25 cm) | Beam | 32MPa | Concrete Rectangular | 250 | 475 | 1187.5 | 4562.5 | 0.54 | 1325.5 | G300E | 2063227.68 | 16.19 | G300E | 1695230.36 | 13.3
4637 | Story48 | B93 | 32 MPa RC Beam (47.5 cm x 25 cm) | Beam | 32MPa | Concrete Rectangular | 250 | 475 | 1187.5 | 4562.5 | 0.54 | 1325.5 | G300E | 2063227.68 | 16.19 | G300E | 1695230.36 | 13.3
4638 | Story48 | B94 | 32 MPa RC Beam (47.5 cm x 25 cm) | Beam | 32MPa | Concrete Rectangular | 250 | 475 | 1187.5 | 4562.5 | 0.54 | 1325.5 | G300E | 1707026.79 | 13.39 | G300E | 2040025 | 16.01
4639 | Story48 | B95 | 32 MPa RC Beam (47.5 cm x 25 cm) | Beam | 32MPa | Concrete Rectangular | 250 | 475 | 1187.5 | 4562.5 | 0.54 | 1325.5 | G300E | 2499272.32 | 19.61 | G300E | 406352.3 | 3.19
4640 | Story48 | B96 | 32 MPa RC Beam (47.5 cm x 25 cm) | Beam | 32MPa | Concrete Rectangular | 250 | 475 | 1187.5 | 4562.5 | 0.54 | 1325.5 | G300E | 1765361.61 | 13.85 | G300E | 2040025 | 16.01
4641 | Story48 | B97 | 32 MPa RC Beam (47.5 cm x 25 cm) | Beam | 32MPa | Concrete Rectangular | 250 | 475 | 1187.5 | 4562.5 | 0.54 | 1325.5 | G300E | 2352946.43 | 18.46 | G300E | 316051.79 | 2.48
4642 | Story48 | B98 | 32 MPa RC Beam (47.5 cm x 25 cm) | Beam | 32MPa | Concrete Rectangular | 250 | 475 | 1187.5 | 4562.5 | 0.54 | 1325.5 | G300E | 1430669.64 | 11.23 | G300E | 270901.53 | 2.13
4643 | Story48 | B99 | 32 MPa RC Beam (47.5 cm x 25 cm) | Beam | 32MPa | Concrete Rectangular | 250 | 475 | 1187.5 | 4562.5 | 0.54 | 1325.5 | G300E | 2352946.43 | 18.46 | G300E | 316051.79 | 2.48
4644 | Story49 | B1 | 32 MPa RC Beam (47.5 cm x 25 cm) | Beam | 32MPa | Concrete Rectangular | 250 | 475 | 1187.5 | 4575 | 0.54 | 1329.13 | G300E | 1409100 | 11.06 | G300E | 2000340.16 | 15.7
4645 | Story49 | B10 | 32 MPa RC Beam (47.5 cm x 25 cm) | Beam | 32MPa | Concrete Rectangular | 250 | 475 | 1187.5 | 4575 | 0.54 | 1329.13 | G300E | 1881182.81 | 14.76 | G300E | 2737092.68 | 21.48
4646 | Story49 | B100 | 32 MPa RC Beam (47.5 cm x 25 cm) | Beam | 32MPa | Concrete Rectangular | 250 | 475 | 1187.5 | 4575 | 0.54 | 1329.13 | G300E | 1774446.43 | 13.92 | G300E | 2045614.11 | 16.05
4647 | Story49 | B101 | 32 MPa RC Beam (47.5 cm x 25 cm) | Beam | 32MPa | Concrete Rectangular | 250 | 475 | 1187.5 | 4575 | 0.54 | 1329.13 | G300E | 2533896.43 | 19.88 | G300E | 407465.59 | 3.2
4648 | Story49 | B102 | 32 MPa RC Beam (47.5 cm x 25 cm) | Beam | 32MPa | Concrete Rectangular | 250 | 475 | 1187.5 | 4575 | 0.54 | 1329.13 | G300E | 1713010.71 | 13.44 | G300E | 2045614.11 | 16.05
4649 | Story49 | B103 | 32 MPa RC Beam (47.5 cm x 25 cm) | Beam | 32MPa | Concrete Rectangular | 250 | 475 | 1187.5 | 4575 | 0.54 | 1329.13 | G300E | 2056789.29 | 16.14 | G300E | 1699874.83 | 13.34
4650 | Story49 | B104 | 32 MPa RC Beam (47.5 cm x 25 cm) | Beam | 32MPa | Concrete Rectangular | 250 | 475 | 1187.5 | 4575 | 0.54 | 1329.13 | G300E | 2056789.29 | 16.14 | G300E | 1699874.83 | 13.34
4651 | Story49 | B105 | 32 MPa RC Beam (47.5 cm x 25 cm) | Beam | 32MPa | Concrete Rectangular | 250 | 475 | 1187.5 | 4575 | 0.54 | 1329.13 | G300E | 1509750 | 11.85 | G300E | 2000340.16 | 15.7
4652 | Story49 | B106 | 32 MPa RC Beam (47.5 cm x 25 cm) | Beam | 32MPa | Concrete Rectangular | 250 | 475 | 1187.5 | 4575 | 0.54 | 1329.13 | G300E | 1509750 | 11.85 | G300E | 2000340.16 | 15.7
4653 | Story49 | B107 | 32 MPa RC Beam (47.5 cm x 25 cm) | Beam | 32MPa | Concrete Rectangular | 250 | 475 | 1187.5 | 4575 | 0.54 | 1329.13 | G300E | 1887035 | 14.81 | G300E | 1943817.76 | 15.25
4654 | Story49 | B108 | 32 MPa RC Beam (47.5 cm x 25 cm) | Beam | 32MPa | Concrete Rectangular | 250 | 475 | 1187.5 | 4575 | 0.54 | 1329.13 | G300E | 1881182.81 | 14.76 | G300E | 2737092.68 | 21.48
4655 | Story49 | B109 | 32 MPa RC Beam (47.5 cm x 25 cm) | Beam | 32MPa | Concrete Rectangular | 250 | 475 | 1187.5 | 4575 | 0.54 | 1329.13 | G300E | 1409100 | 11.06 | G300E | 2691818.73 | 21.12
4656 | Story49 | B11 | 32 MPa RC Beam (47.5 cm x 25 cm) | Beam | 32MPa | Concrete Rectangular | 250 | 475 | 1187.5 | 4575 | 0.54 | 1329.13 | G300E | 2533242.86 | 19.88 | G300E | 407465.59 | 3.2
4657 | Story49 | B110 | 32 MPa RC Beam (47.5 cm x 25 cm) | Beam | 32MPa | Concrete Rectangular | 250 | 475 | 1187.5 | 4575 | 0.54 | 1329.13 | G300E | 1881182.81 | 14.76 | G300E | 2737092.68 | 21.48
4658 | Story49 | B111 | 32 MPa RC Beam (47.5 cm x 25 cm) | Beam | 32MPa | Concrete Rectangular | 250 | 475 | 1187.5 | 4575 | 0.54 | 1329.13 | G300E | 1980975 | 15.54 | G300E | 1943817.76 | 15.25
4659 | Story49 | B112 | 32 MPa RC Beam (47.5 cm x 25 cm) | Beam | 32MPa | Concrete Rectangular | 250 | 475 | 1187.5 | 4575 | 0.54 | 1329.13 | G300E | 1509750 | 11.85 | G300E | 2000340.16 | 15.7
4660 | Story49 | B12 | 32 MPa RC Beam (47.5 cm x 25 cm) | Beam | 32MPa | Concrete Rectangular | 250 | 475 | 1187.5 | 4575 | 0.54 | 1329.13 | G300E | 1980975 | 15.54 | G300E | 1943817.76 | 15.25
4661 | Story49 | B13 | 32 MPa RC Beam (47.5 cm x 25 cm) | Beam | 32MPa | Concrete Rectangular | 250 | 475 | 1187.5 | 4575 | 0.54 | 1329.13 | G300E | 2056789.29 | 16.14 | G300E | 1699874.83 | 13.34
4662 | Story49 | B14 | 32 MPa RC Beam (47.5 cm x 25 cm) | Beam | 32MPa | Concrete Rectangular | 250 | 475 | 1187.5 | 4575 | 0.54 | 1329.13 | G300E | 1509750 | 11.85 | G300E | 2000340.16 | 15.7
4663 | Story49 | B15 | 32 MPa RC Beam (47.5 cm x 25 cm) | Beam | 32MPa | Concrete Rectangular | 250 | 475 | 1187.5 | 4575 | 0.54 | 1329.13 | G300E | 1509750 | 11.85 | G300E | 2000340.16 | 15.7
4664 | Story49 | B16 | 32 MPa RC Beam (47.5 cm x 25 cm) | Beam | 32MPa | Concrete Rectangular | 250 | 475 | 1187.5 | 4575 | 0.54 | 1329.13 | G300E | 1886730 | 14.8 | G300E | 1986073.46 | 15.58
4665 | Story49 | B17 | 32 MPa RC Beam (47.5 cm x 25 cm) | Beam | 32MPa | Concrete Rectangular | 250 | 475 | 1187.5 | 4575 | 0.54 | 1329.13 | G300E | 2062344.64 | 16.18 | G300E | 1699874.83 | 13.34
4666 | Story49 | B18 | 32 MPa RC Beam (47.5 cm x 25 cm) | Beam | 32MPa | Concrete Rectangular | 250 | 475 | 1187.5 | 4575 | 0.54 | 1329.13 | G300E | 1711050 | 13.43 | G300E | 2045614.11 | 16.05
4667 | Story49 | B19 | 32 MPa RC Beam (47.5 cm x 25 cm) | Beam | 32MPa | Concrete Rectangular | 250 | 475 | 1187.5 | 4575 | 0.54 | 1329.13 | G300E | 1710069.64 | 13.42 | G300E | 2000340.16 | 15.7
4668 | Story49 | B2 | 32 MPa RC Beam (47.5 cm x 25 cm) | Beam | 32MPa | Concrete Rectangular | 250 | 475 | 1187.5 | 4575 | 0.54 | 1329.13 | G300E | 1409100 | 11.06 | G300E | 2000340.16 | 15.7
4669 | Story49 | B20 | 32 MPa RC Beam (47.5 cm x 25 cm) | Beam | 32MPa | Concrete Rectangular | 250 | 475 | 1187.5 | 4575 | 0.54 | 1329.13 | G300E | 1630333.93 | 12.79 | G300E | 2263757.71 | 17.76
4670 | Story49 | B21 | 32 MPa RC Beam (47.5 cm x 25 cm) | Beam | 32MPa | Concrete Rectangular | 250 | 475 | 1187.5 | 4575 | 0.54 | 1329.13 | G300E | 1774773.21 | 13.93 | G300E | 2045614.11 | 16.05
4671 | Story49 | B22 | 32 MPa RC Beam (47.5 cm x 25 cm) | Beam | 32MPa | Concrete Rectangular | 250 | 475 | 1187.5 | 4575 | 0.54 | 1329.13 | G300E | 2213973.21 | 17.37 | G300E | 971348.48 | 7.62
4672 | Story49 | B23 | 32 MPa RC Beam (47.5 cm x 25 cm) | Beam | 32MPa | Concrete Rectangular | 250 | 475 | 1187.5 | 4575 | 0.54 | 1329.13 | G300E | 1440144.64 | 11.3 | G300E | 271643.73 | 2.13
4673 | Story49 | B24 | 32 MPa RC Beam (47.5 cm x 25 cm) | Beam | 32MPa | Concrete Rectangular | 250 | 475 | 1187.5 | 4575 | 0.54 | 1329.13 | G300E | 2212012.5 | 17.36 | G300E | 971348.48 | 7.62
4674 | Story49 | B25 | 32 MPa RC Beam (47.5 cm x 25 cm) | Beam | 32MPa | Concrete Rectangular | 250 | 475 | 1187.5 | 4575 | 0.54 | 1329.13 | G300E | 1775100 | 13.93 | G300E | 2045614.11 | 16.05
4675 | Story49 | B26 | 32 MPa RC Beam (47.5 cm x 25 cm) | Beam | 32MPa | Concrete Rectangular | 250 | 475 | 1187.5 | 4575 | 0.54 | 1329.13 | G300E | 1634582.14 | 12.83 | G300E | 2263757.71 | 17.76
4676 | Story49 | B27 | 32 MPa RC Beam (47.5 cm x 25 cm) | Beam | 32MPa | Concrete Rectangular | 250 | 475 | 1187.5 | 4575 | 0.54 | 1329.13 | G300E | 1713010.71 | 13.44 | G300E | 2045614.11 | 16.05
4677 | Story49 | B28 | 32 MPa RC Beam (47.5 cm x 25 cm) | Beam | 32MPa | Concrete Rectangular | 250 | 475 | 1187.5 | 4575 | 0.54 | 1329.13 | G300E | 1713010.71 | 13.44 | G300E | 2045614.11 | 16.05
4678 | Story49 | B29 | 32 MPa RC Beam (47.5 cm x 25 cm) | Beam | 32MPa | Concrete Rectangular | 250 | 475 | 1187.5 | 4575 | 0.54 | 1329.13 | G300E | 2056789.29 | 16.14 | G300E | 1699874.83 | 13.34
4679 | Story49 | B3 | 32 MPa RC Beam (47.5 cm x 25 cm) | Beam | 32MPa | Concrete Rectangular | 250 | 475 | 1187.5 | 4575 | 0.54 | 1329.13 | G300E | 2062344.64 | 16.18 | G300E | 1699874.83 | 13.34
4680 | Story49 | B30 | 32 MPa RC Beam (47.5 cm x 25 cm) | Beam | 32MPa | Concrete Rectangular | 250 | 475 | 1187.5 | 4575 | 0.54 | 1329.13 | G300E | 1887035 | 14.81 | G300E | 1943817.76 | 15.25
4681 | Story49 | B31 | 32 MPa RC Beam (47.5 cm x 25 cm) | Beam | 32MPa | Concrete Rectangular | 250 | 475 | 1187.5 | 4575 | 0.54 | 1329.13 | G300E | 1881182.81 | 14.76 | G300E | 2737092.68 | 21.48
4682 | Story49 | B32 | 32 MPa RC Beam (47.5 cm x 25 cm) | Beam | 32MPa | Concrete Rectangular | 250 | 475 | 1187.5 | 4575 | 0.54 | 1329.13 | G300E | 2530301.79 | 19.85 | G300E | 407465.59 | 3.2
4683 | Story49 | B33 | 32 MPa RC Beam (47.5 cm x 25 cm) | Beam | 32MPa | Concrete Rectangular | 250 | 475 | 1187.5 | 4575 | 0.54 | 1329.13 | G300E | 1774773.21 | 13.93 | G300E | 2045614.11 | 16.05
4684 | Story49 | B34 | 32 MPa RC Beam (47.5 cm x 25 cm) | Beam | 32MPa | Concrete Rectangular | 250 | 475 | 1187.5 | 4575 | 0.54 | 1329.13 | G300E | 1630660.71 | 12.79 | G300E | 2218483.76 | 17.41
4685 | Story49 | B35 | 32 MPa RC Beam (47.5 cm x 25 cm) | Beam | 32MPa | Concrete Rectangular | 250 | 475 | 1187.5 | 4575 | 0.54 | 1329.13 | G300E | 1851241.07 | 14.53 | G300E | 2737092.68 | 21.48
4686 | Story49 | B36 | 32 MPa RC Beam (47.5 cm x 25 cm) | Beam | 32MPa | Concrete Rectangular | 250 | 475 | 1187.5 | 4575 | 0.54 | 1329.13 | G300E | 1851894.64 | 14.53 | G300E | 2737092.68 | 21.48
4687 | Story49 | B37 | 32 MPa RC Beam (47.5 cm x 25 cm) | Beam | 32MPa | Concrete Rectangular | 250 | 475 | 1187.5 | 4800 | 0.57 | 1394.5 | G300E | 7241600 | 56.82 | G300E | 2758223.36 | 21.64
4688 | Story49 | B38 | 32 MPa RC Beam (47.5 cm x 25 cm) | Beam | 32MPa | Concrete Rectangular | 250 | 475 | 1187.5 | 4575 | 0.54 | 1329.13 | G300E | 1829346.43 | 14.35 | G300E | 2691818.73 | 21.12
4689 | Story49 | B39 | 32 MPa RC Beam (47.5 cm x 25 cm) | Beam | 32MPa | Concrete Rectangular | 250 | 475 | 1187.5 | 4800 | 0.57 | 1394.5 | G300E | 7269760 | 57.04 | G300E | 3465779.84 | 27.19
4690 | Story49 | B4 | 32 MPa RC Beam (47.5 cm x 25 cm) | Beam | 32MPa | Concrete Rectangular | 250 | 475 | 1187.5 | 4575 | 0.54 | 1329.13 | G300E | 1887035 | 14.81 | G300E | 1943817.76 | 15.25
4691 | Story49 | B40 | 32 MPa RC Beam (47.5 cm x 25 cm) | Beam | 32MPa | Concrete Rectangular | 250 | 475 | 1187.5 | 4575 | 0.54 | 1329.13 | G300E | 1837189.29 | 14.42 | G300E | 2737092.68 | 21.48
4692 | Story49 | B41 | 32 MPa RC Beam (47.5 cm x 25 cm) | Beam | 32MPa | Concrete Rectangular | 250 | 475 | 1187.5 | 4575 | 0.54 | 1329.13 | G300E | 1835555.36 | 14.4 | G300E | 2737092.68 | 21.48
4693 | Story49 | B42 | 32 MPa RC Beam (47.5 cm x 25 cm) | Beam | 32MPa | Concrete Rectangular | 250 | 475 | 1187.5 | 4575 | 0.54 | 1329.13 | G300E | 1634582.14 | 12.83 | G300E | 2263757.71 | 17.76
4694 | Story49 | B43 | 32 MPa RC Beam (47.5 cm x 25 cm) | Beam | 32MPa | Concrete Rectangular | 250 | 475 | 1187.5 | 4575 | 0.54 | 1329.13 | G300E | 1774446.43 | 13.92 | G300E | 2045614.11 | 16.05
4695 | Story49 | B44 | 32 MPa RC Beam (47.5 cm x 25 cm) | Beam | 32MPa | Concrete Rectangular | 250 | 475 | 1187.5 | 4575 | 0.54 | 1329.13 | G300E | 2533896.43 | 19.88 | G300E | 407465.59 | 3.2
4696 | Story49 | B45 | 32 MPa RC Beam (47.5 cm x 25 cm) | Beam | 32MPa | Concrete Rectangular | 250 | 475 | 1187.5 | 4575 | 0.54 | 1329.13 | G300E | 1881182.81 | 14.76 | G300E | 2737092.68 | 21.48
4697 | Story49 | B46 | 32 MPa RC Beam (47.5 cm x 25 cm) | Beam | 32MPa | Concrete Rectangular | 250 | 475 | 1187.5 | 4575 | 0.54 | 1329.13 | G300E | 1409100 | 11.06 | G300E | 2691818.73 | 21.12
4698 | Story49 | B47 | 32 MPa RC Beam (47.5 cm x 25 cm) | Beam | 32MPa | Concrete Rectangular | 250 | 475 | 1187.5 | 4575 | 0.54 | 1329.13 | G300E | 2356778.57 | 18.49 | G300E | 316917.68 | 2.49
4699 | Story49 | B48 | 32 MPa RC Beam (47.5 cm x 25 cm) | Beam | 32MPa | Concrete Rectangular | 250 | 475 | 1187.5 | 4575 | 0.54 | 1329.13 | G300E | 1440144.64 | 11.3 | G300E | 271643.73 | 2.13
4700 | Story49 | B49 | 32 MPa RC Beam (47.5 cm x 25 cm) | Beam | 32MPa | Concrete Rectangular | 250 | 475 | 1187.5 | 4575 | 0.54 | 1329.13 | G300E | 2213973.21 | 17.37 | G300E | 971348.48 | 7.62
4701 | Story49 | B5 | 32 MPa RC Beam (47.5 cm x 25 cm) | Beam | 32MPa | Concrete Rectangular | 250 | 475 | 1187.5 | 4575 | 0.54 | 1329.13 | G300E | 2530301.79 | 19.85 | G300E | 407465.59 | 3.2
4702 | Story49 | B50 | 32 MPa RC Beam (47.5 cm x 25 cm) | Beam | 32MPa | Concrete Rectangular | 250 | 475 | 1187.5 | 4575 | 0.54 | 1329.13 | G300E | 1829019.64 | 14.35 | G300E | 2691818.73 | 21.12
4703 | Story49 | B51 | 32 MPa RC Beam (47.5 cm x 25 cm) | Beam | 32MPa | Concrete Rectangular | 250 | 475 | 1187.5 | 4800 | 0.57 | 1394.5 | G300E | 7244480 | 56.84 | G300E | 3428751.12 | 26.9
4704 | Story49 | B55 | 32 MPa RC Beam (47.5 cm x 25 cm) | Beam | 32MPa | Concrete Rectangular | 250 | 475 | 1187.5 | 4575 | 0.54 | 1329.13 | G300E | 6931430 | 54.39 | G300E | 3303612.61 | 25.92
4705 | Story49 | B56 | 32 MPa RC Beam (47.5 cm x 25 cm) | Beam | 32MPa | Concrete Rectangular | 250 | 475 | 1187.5 | 4575 | 0.54 | 1329.13 | G300E | 1828692.86 | 14.35 | G300E | 2691818.73 | 21.12
4706 | Story49 | B57 | 32 MPa RC Beam (47.5 cm x 25 cm) | Beam | 32MPa | Concrete Rectangular | 250 | 475 | 1187.5 | 4575 | 0.54 | 1329.13 | G300E | 2211358.93 | 17.35 | G300E | 971348.48 | 7.62
4707 | Story49 | B58 | 32 MPa RC Beam (47.5 cm x 25 cm) | Beam | 32MPa | Concrete Rectangular | 250 | 475 | 1187.5 | 4575 | 0.54 | 1329.13 | G300E | 1440471.43 | 11.3 | G300E | 271643.73 | 2.13
4708 | Story49 | B59 | 32 MPa RC Beam (47.5 cm x 25 cm) | Beam | 32MPa | Concrete Rectangular | 250 | 475 | 1187.5 | 4575 | 0.54 | 1329.13 | G300E | 2358085.71 | 18.5 | G300E | 316917.68 | 2.49
4709 | Story49 | B6 | 32 MPa RC Beam (47.5 cm x 25 cm) | Beam | 32MPa | Concrete Rectangular | 250 | 475 | 1187.5 | 4575 | 0.54 | 1329.13 | G300E | 1881182.81 | 14.76 | G300E | 2737092.68 | 21.48
4710 | Story49 | B60 | 32 MPa RC Beam (47.5 cm x 25 cm) | Beam | 32MPa | Concrete Rectangular | 250 | 475 | 1187.5 | 4575 | 0.54 | 1329.13 | G300E | 1409100 | 11.06 | G300E | 2691818.73 | 21.12
4711 | Story49 | B61 | 32 MPa RC Beam (47.5 cm x 25 cm) | Beam | 32MPa | Concrete Rectangular | 250 | 475 | 1187.5 | 4575 | 0.54 | 1329.13 | G300E | 1881182.81 | 14.76 | G300E | 2737092.68 | 21.48
4712 | Story49 | B62 | 32 MPa RC Beam (47.5 cm x 25 cm) | Beam | 32MPa | Concrete Rectangular | 250 | 475 | 1187.5 | 4575 | 0.54 | 1329.13 | G300E | 2357432.14 | 18.5 | G300E | 316917.68 | 2.49
4713 | Story49 | B63 | 32 MPa RC Beam (47.5 cm x 25 cm) | Beam | 32MPa | Concrete Rectangular | 250 | 475 | 1187.5 | 4575 | 0.54 | 1329.13 | G300E | 1775100 | 13.93 | G300E | 2045614.11 | 16.05
4714 | Story49 | B64 | 32 MPa RC Beam (47.5 cm x 25 cm) | Beam | 32MPa | Concrete Rectangular | 250 | 475 | 1187.5 | 4575 | 0.54 | 1329.13 | G300E | 2212012.5 | 17.36 | G300E | 971348.48 | 7.62
4715 | Story49 | B65 | 32 MPa RC Beam (47.5 cm x 25 cm) | Beam | 32MPa | Concrete Rectangular | 250 | 475 | 1187.5 | 4575 | 0.54 | 1329.13 | G300E | 1837189.29 | 14.42 | G300E | 2737092.68 | 21.48
4716 | Story49 | B66 | 32 MPa RC Beam (47.5 cm x 25 cm) | Beam | 32MPa | Concrete Rectangular | 250 | 475 | 1187.5 | 4800 | 0.57 | 1394.5 | G300E | 7267840 | 57.03 | G300E | 3465605.04 | 27.19
4717 | Story49 | B67 | 32 MPa RC Beam (47.5 cm x 25 cm) | Beam | 32MPa | Concrete Rectangular | 250 | 475 | 1187.5 | 4575 | 0.54 | 1329.13 | G300E | 6931430 | 54.39 | G300E | 3303577.84 | 25.92
4718 | Story49 | B69 | 32 MPa RC Beam (47.5 cm x 25 cm) | Beam | 32MPa | Concrete Rectangular | 250 | 475 | 1187.5 | 4575 | 0.54 | 1329.13 | G300E | 6933260 | 54.4 | G300E | 3303741.55 | 25.92
4719 | Story49 | B7 | 32 MPa RC Beam (47.5 cm x 25 cm) | Beam | 32MPa | Concrete Rectangular | 250 | 475 | 1187.5 | 4575 | 0.54 | 1329.13 | G300E | 2356451.79 | 18.49 | G300E | 316917.68 | 2.49
4720 | Story49 | B70 | 32 MPa RC Beam (47.5 cm x 25 cm) | Beam | 32MPa | Concrete Rectangular | 250 | 475 | 1187.5 | 4575 | 0.54 | 1329.13 | G300E | 6932345 | 54.39 | G300E | 3303658.97 | 25.92
4721 | Story49 | B71 | 32 MPa RC Beam (47.5 cm x 25 cm) | Beam | 32MPa | Concrete Rectangular | 250 | 475 | 1187.5 | 4575 | 0.54 | 1329.13 | G300E | 1835555.36 | 14.4 | G300E | 2737092.68 | 21.48
4722 | Story49 | B72 | 32 MPa RC Beam (47.5 cm x 25 cm) | Beam | 32MPa | Concrete Rectangular | 250 | 475 | 1187.5 | 4575 | 0.54 | 1329.13 | G300E | 2211358.93 | 17.35 | G300E | 971348.48 | 7.62
4723 | Story49 | B73 | 32 MPa RC Beam (47.5 cm x 25 cm) | Beam | 32MPa | Concrete Rectangular | 250 | 475 | 1187.5 | 4575 | 0.54 | 1329.13 | G300E | 1774446.43 | 13.92 | G300E | 2045614.11 | 16.05
4724 | Story49 | B74 | 32 MPa RC Beam (47.5 cm x 25 cm) | Beam | 32MPa | Concrete Rectangular | 250 | 475 | 1187.5 | 4575 | 0.54 | 1329.13 | G300E | 2358085.71 | 18.5 | G300E | 316917.68 | 2.49
4725 | Story49 | B75 | 32 MPa RC Beam (47.5 cm x 25 cm) | Beam | 32MPa | Concrete Rectangular | 250 | 475 | 1187.5 | 4575 | 0.54 | 1329.13 | G300E | 1881182.81 | 14.76 | G300E | 2737092.68 | 21.48
4726 | Story49 | B76 | 32 MPa RC Beam (47.5 cm x 25 cm) | Beam | 32MPa | Concrete Rectangular | 250 | 475 | 1187.5 | 4575 | 0.54 | 1329.13 | G300E | 1980975 | 15.54 | G300E | 1943817.76 | 15.25
4727 | Story49 | B77 | 32 MPa RC Beam (47.5 cm x 25 cm) | Beam | 32MPa | Concrete Rectangular | 250 | 475 | 1187.5 | 4575 | 0.54 | 1329.13 | G300E | 2533242.86 | 19.88 | G300E | 407465.59 | 3.2
4728 | Story49 | B78 | 32 MPa RC Beam (47.5 cm x 25 cm) | Beam | 32MPa | Concrete Rectangular | 250 | 475 | 1187.5 | 4575 | 0.54 | 1329.13 | G300E | 1713010.71 | 13.44 | G300E | 2045614.11 | 16.05
4729 | Story49 | B79 | 32 MPa RC Beam (47.5 cm x 25 cm) | Beam | 32MPa | Concrete Rectangular | 250 | 475 | 1187.5 | 4575 | 0.54 | 1329.13 | G300E | 1634582.14 | 12.83 | G300E | 2263757.71 | 17.76
4730 | Story49 | B8 | 32 MPa RC Beam (47.5 cm x 25 cm) | Beam | 32MPa | Concrete Rectangular | 250 | 475 | 1187.5 | 4575 | 0.54 | 1329.13 | G300E | 1409100 | 11.06 | G300E | 2691818.73 | 21.12
4731 | Story49 | B80 | 32 MPa RC Beam (47.5 cm x 25 cm) | Beam | 32MPa | Concrete Rectangular | 250 | 475 | 1187.5 | 4575 | 0.54 | 1329.13 | G300E | 1634582.14 | 12.83 | G300E | 2263757.71 | 17.76
4732 | Story49 | B81 | 32 MPa RC Beam (47.5 cm x 25 cm) | Beam | 32MPa | Concrete Rectangular | 250 | 475 | 1187.5 | 4575 | 0.54 | 1329.13 | G300E | 1835555.36 | 14.4 | G300E | 2737092.68 | 21.48
4733 | Story49 | B82 | 32 MPa RC Beam (47.5 cm x 25 cm) | Beam | 32MPa | Concrete Rectangular | 250 | 475 | 1187.5 | 4575 | 0.54 | 1329.13 | G300E | 2211358.93 | 17.35 | G300E | 971348.48 | 7.62
4734 | Story49 | B83 | 32 MPa RC Beam (47.5 cm x 25 cm) | Beam | 32MPa | Concrete Rectangular | 250 | 475 | 1187.5 | 4575 | 0.54 | 1329.13 | G300E | 1828692.86 | 14.35 | G300E | 2691818.73 | 21.12
4735 | Story49 | B84 | 32 MPa RC Beam (47.5 cm x 25 cm) | Beam | 32MPa | Concrete Rectangular | 250 | 475 | 1187.5 | 4575 | 0.54 | 1329.13 | G300E | 2211358.93 | 17.35 | G300E | 971348.48 | 7.62
4736 | Story49 | B85 | 32 MPa RC Beam (47.5 cm x 25 cm) | Beam | 32MPa | Concrete Rectangular | 250 | 475 | 1187.5 | 4575 | 0.54 | 1329.13 | G300E | 1835882.14 | 14.41 | G300E | 2737092.68 | 21.48
4737 | Story49 | B86 | 32 MPa RC Beam (47.5 cm x 25 cm) | Beam | 32MPa | Concrete Rectangular | 250 | 475 | 1187.5 | 4575 | 0.54 | 1329.13 | G300E | 1634582.14 | 12.83 | G300E | 2263757.71 | 17.76
4738 | Story49 | B87 | 32 MPa RC Beam (47.5 cm x 25 cm) | Beam | 32MPa | Concrete Rectangular | 250 | 475 | 1187.5 | 4575 | 0.54 | 1329.13 | G300E | 1634582.14 | 12.83 | G300E | 2263757.71 | 17.76
4739 | Story49 | B88 | 32 MPa RC Beam (47.5 cm x 25 cm) | Beam | 32MPa | Concrete Rectangular | 250 | 475 | 1187.5 | 4575 | 0.54 | 1329.13 | G300E | 1713010.71 | 13.44 | G300E | 2045614.11 | 16.05
4740 | Story49 | B89 | 32 MPa RC Beam (47.5 cm x 25 cm) | Beam | 32MPa | Concrete Rectangular | 250 | 475 | 1187.5 | 4575 | 0.54 | 1329.13 | G300E | 2533896.43 | 19.88 | G300E | 407465.59 | 3.2
4741 | Story49 | B9 | 32 MPa RC Beam (47.5 cm x 25 cm) | Beam | 32MPa | Concrete Rectangular | 250 | 475 | 1187.5 | 4575 | 0.54 | 1329.13 | G300E | 2357432.14 | 18.5 | G300E | 316917.68 | 2.49
4742 | Story49 | B90 | 32 MPa RC Beam (47.5 cm x 25 cm) | Beam | 32MPa | Concrete Rectangular | 250 | 475 | 1187.5 | 4575 | 0.54 | 1329.13 | G300E | 1980975 | 15.54 | G300E | 1943817.76 | 15.25
4743 | Story49 | B91 | 32 MPa RC Beam (47.5 cm x 25 cm) | Beam | 32MPa | Concrete Rectangular | 250 | 475 | 1187.5 | 4575 | 0.54 | 1329.13 | G300E | 1509750 | 11.85 | G300E | 2000340.16 | 15.7
4744 | Story49 | B92 | 32 MPa RC Beam (47.5 cm x 25 cm) | Beam | 32MPa | Concrete Rectangular | 250 | 475 | 1187.5 | 4575 | 0.54 | 1329.13 | G300E | 2056789.29 | 16.14 | G300E | 1699874.83 | 13.34
4745 | Story49 | B93 | 32 MPa RC Beam (47.5 cm x 25 cm) | Beam | 32MPa | Concrete Rectangular | 250 | 475 | 1187.5 | 4575 | 0.54 | 1329.13 | G300E | 2056789.29 | 16.14 | G300E | 1699874.83 | 13.34
4746 | Story49 | B94 | 32 MPa RC Beam (47.5 cm x 25 cm) | Beam | 32MPa | Concrete Rectangular | 250 | 475 | 1187.5 | 4575 | 0.54 | 1329.13 | G300E | 1713010.71 | 13.44 | G300E | 2045614.11 | 16.05
4747 | Story49 | B95 | 32 MPa RC Beam (47.5 cm x 25 cm) | Beam | 32MPa | Concrete Rectangular | 250 | 475 | 1187.5 | 4575 | 0.54 | 1329.13 | G300E | 2533896.43 | 19.88 | G300E | 407465.59 | 3.2
4748 | Story49 | B96 | 32 MPa RC Beam (47.5 cm x 25 cm) | Beam | 32MPa | Concrete Rectangular | 250 | 475 | 1187.5 | 4575 | 0.54 | 1329.13 | G300E | 1774446.43 | 13.92 | G300E | 2045614.11 | 16.05
4749 | Story49 | B97 | 32 MPa RC Beam (47.5 cm x 25 cm) | Beam | 32MPa | Concrete Rectangular | 250 | 475 | 1187.5 | 4575 | 0.54 | 1329.13 | G300E | 2358085.71 | 18.5 | G300E | 316917.68 | 2.49
4750 | Story49 | B98 | 32 MPa RC Beam (47.5 cm x 25 cm) | Beam | 32MPa | Concrete Rectangular | 250 | 475 | 1187.5 | 4575 | 0.54 | 1329.13 | G300E | 1440471.43 | 11.3 | G300E | 271643.73 | 2.13
4751 | Story49 | B99 | 32 MPa RC Beam (47.5 cm x 25 cm) | Beam | 32MPa | Concrete Rectangular | 250 | 475 | 1187.5 | 4575 | 0.54 | 1329.13 | G300E | 2358085.71 | 18.5 | G300E | 316917.68 | 2.49
4752 | Story5 | B1 | 32 MPa RC Beam (25 cm x 25 cm) | Beam | 32MPa | Concrete Rectangular | 250 | 250 | 625 | 4412.5 | 0.28 | 674.69 | G300E | 1094594.17 | 8.59 | G300E | 238814.8 | 1.87
4753 | Story5 | B10 | 32 MPa RC Beam (25 cm x 25 cm) | Beam | 32MPa | Concrete Rectangular | 250 | 250 | 625 | 4412.5 | 0.28 | 674.69 | G300E | 1506592.97 | 11.82 | G300E | 727853.6 | 5.71
4754 | Story5 | B100 | 32 MPa RC Beam (25 cm x 25 cm) | Beam | 32MPa | Concrete Rectangular | 250 | 250 | 625 | 4412.5 | 0.28 | 674.69 | G300E | 1739785.71 | 13.65 | G300E | 91928.13 | 0.72
4755 | Story5 | B101 | 32 MPa RC Beam (25 cm x 25 cm) | Beam | 32MPa | Concrete Rectangular | 250 | 250 | 625 | 4412.5 | 0.28 | 674.69 | G300E | 1880985.71 | 14.76 | G300E | 91928.13 | 0.72
4756 | Story5 | B102 | 32 MPa RC Beam (25 cm x 25 cm) | Beam | 32MPa | Concrete Rectangular | 250 | 250 | 625 | 4412.5 | 0.28 | 674.69 | G300E | 1810070.54 | 14.2 | G300E | 91928.13 | 0.72
4757 | Story5 | B103 | 32 MPa RC Beam (25 cm x 25 cm) | Beam | 32MPa | Concrete Rectangular | 250 | 250 | 625 | 4412.5 | 0.28 | 674.69 | G300E | 1707322.32 | 13.4 | G300E | 698672.89 | 5.48
4758 | Story5 | B104 | 32 MPa RC Beam (25 cm x 25 cm) | Beam | 32MPa | Concrete Rectangular | 250 | 250 | 625 | 4412.5 | 0.28 | 674.69 | G300E | 1707322.32 | 13.4 | G300E | 698672.89 | 5.48
4759 | Story5 | B105 | 32 MPa RC Beam (25 cm x 25 cm) | Beam | 32MPa | Concrete Rectangular | 250 | 250 | 625 | 4412.5 | 0.28 | 674.69 | G300E | 1095476.67 | 8.6 | G300E | 336772.3 | 2.64
4760 | Story5 | B106 | 32 MPa RC Beam (25 cm x 25 cm) | Beam | 32MPa | Concrete Rectangular | 250 | 250 | 625 | 4412.5 | 0.28 | 674.69 | G300E | 1095476.67 | 8.6 | G300E | 336772.3 | 2.64
4761 | Story5 | B107 | 32 MPa RC Beam (25 cm x 25 cm) | Beam | 32MPa | Concrete Rectangular | 250 | 250 | 625 | 4412.5 | 0.28 | 674.69 | G300E | 1315555.36 | 10.32 | G300E | 629726.79 | 4.94
4762 | Story5 | B108 | 32 MPa RC Beam (25 cm x 25 cm) | Beam | 32MPa | Concrete Rectangular | 250 | 250 | 625 | 4412.5 | 0.28 | 674.69 | G300E | 1781546.88 | 13.98 | G300E | 741818.47 | 5.82
4763 | Story5 | B109 | 32 MPa RC Beam (25 cm x 25 cm) | Beam | 32MPa | Concrete Rectangular | 250 | 250 | 625 | 4412.5 | 0.28 | 674.69 | G300E | 1362832.14 | 10.69 | G300E | 629726.79 | 4.94
4764 | Story5 | B11 | 32 MPa RC Beam (25 cm x 25 cm) | Beam | 32MPa | Concrete Rectangular | 250 | 250 | 625 | 4412.5 | 0.28 | 674.69 | G300E | 1880985.71 | 14.76 | G300E | 91928.13 | 0.72
4765 | Story5 | B110 | 32 MPa RC Beam (25 cm x 25 cm) | Beam | 32MPa | Concrete Rectangular | 250 | 250 | 625 | 4412.5 | 0.28 | 674.69 | G300E | 1506317.19 | 11.82 | G300E | 741830.88 | 5.82
4766 | Story5 | B111 | 32 MPa RC Beam (25 cm x 25 cm) | Beam | 32MPa | Concrete Rectangular | 250 | 250 | 625 | 4412.5 | 0.28 | 674.69 | G300E | 1315555.36 | 10.32 | G300E | 629726.79 | 4.94
4767 | Story5 | B112 | 32 MPa RC Beam (25 cm x 25 cm) | Beam | 32MPa | Concrete Rectangular | 250 | 250 | 625 | 4412.5 | 0.28 | 674.69 | G300E | 1095476.67 | 8.6 | G300E | 336772.3 | 2.64
4768 | Story5 | B12 | 32 MPa RC Beam (25 cm x 25 cm) | Beam | 32MPa | Concrete Rectangular | 250 | 250 | 625 | 4412.5 | 0.28 | 674.69 | G300E | 1315555.36 | 10.32 | G300E | 629726.79 | 4.94
4769 | Story5 | B13 | 32 MPa RC Beam (25 cm x 25 cm) | Beam | 32MPa | Concrete Rectangular | 250 | 250 | 625 | 4412.5 | 0.28 | 674.69 | G300E | 1707322.32 | 13.4 | G300E | 698672.89 | 5.48
4770 | Story5 | B14 | 32 MPa RC Beam (25 cm x 25 cm) | Beam | 32MPa | Concrete Rectangular | 250 | 250 | 625 | 4412.5 | 0.28 | 674.69 | G300E | 1095476.67 | 8.6 | G300E | 336772.3 | 2.64
4771 | Story5 | B15 | 32 MPa RC Beam (25 cm x 25 cm) | Beam | 32MPa | Concrete Rectangular | 250 | 250 | 625 | 4412.5 | 0.28 | 674.69 | G300E | 1095476.67 | 8.6 | G300E | 336772.3 | 2.64
4772 | Story5 | B16 | 32 MPa RC Beam (25 cm x 25 cm) | Beam | 32MPa | Concrete Rectangular | 250 | 250 | 625 | 4412.5 | 0.28 | 674.69 | G300E | 1313033.93 | 10.3 | G300E | 629726.79 | 4.94
4773 | Story5 | B17 | 32 MPa RC Beam (25 cm x 25 cm) | Beam | 32MPa | Concrete Rectangular | 250 | 250 | 625 | 4412.5 | 0.28 | 674.69 | G300E | 1624115.18 | 12.74 | G300E | 698672.89 | 5.48
4774 | Story5 | B18 | 32 MPa RC Beam (25 cm x 25 cm) | Beam | 32MPa | Concrete Rectangular | 250 | 250 | 625 | 4412.5 | 0.28 | 674.69 | G300E | 1783280.36 | 13.99 | G300E | 91928.13 | 0.72
4775 | Story5 | B19 | 32 MPa RC Beam (25 cm x 25 cm) | Beam | 32MPa | Concrete Rectangular | 250 | 250 | 625 | 4412.5 | 0.28 | 674.69 | G300E | 1792105.36 | 14.06 | G300E | 91928.13 | 0.72
4776 | Story5 | B2 | 32 MPa RC Beam (25 cm x 25 cm) | Beam | 32MPa | Concrete Rectangular | 250 | 250 | 625 | 4412.5 | 0.28 | 674.69 | G300E | 1118715.83 | 8.78 | G300E | 534141.21 | 4.19
4777 | Story5 | B20 | 32 MPa RC Beam (25 cm x 25 cm) | Beam | 32MPa | Concrete Rectangular | 250 | 250 | 625 | 4412.5 | 0.28 | 674.69 | G300E | 1784856.25 | 14 | G300E | 91928.13 | 0.72
4778 | Story5 | B21 | 32 MPa RC Beam (25 cm x 25 cm) | Beam | 32MPa | Concrete Rectangular | 250 | 250 | 625 | 4412.5 | 0.28 | 674.69 | G300E | 1738525 | 13.64 | G300E | 91928.13 | 0.72
4779 | Story5 | B22 | 32 MPa RC Beam (25 cm x 25 cm) | Beam | 32MPa | Concrete Rectangular | 250 | 250 | 625 | 4412.5 | 0.28 | 674.69 | G300E | 1837491.07 | 14.42 | G300E | 91928.13 | 0.72
4780 | Story5 | B23 | 32 MPa RC Beam (25 cm x 25 cm) | Beam | 32MPa | Concrete Rectangular | 250 | 250 | 625 | 4412.5 | 0.28 | 674.69 | G300E | 1770042.86 | 13.89 | G300E | 91928.13 | 0.72
4781 | Story5 | B24 | 32 MPa RC Beam (25 cm x 25 cm) | Beam | 32MPa | Concrete Rectangular | 250 | 250 | 625 | 4412.5 | 0.28 | 674.69 | G300E | 1839697.32 | 14.43 | G300E | 91928.13 | 0.72
4782 | Story5 | B25 | 32 MPa RC Beam (25 cm x 25 cm) | Beam | 32MPa | Concrete Rectangular | 250 | 250 | 625 | 4412.5 | 0.28 | 674.69 | G300E | 1739785.71 | 13.65 | G300E | 91928.13 | 0.72
4783 | Story5 | B26 | 32 MPa RC Beam (25 cm x 25 cm) | Beam | 32MPa | Concrete Rectangular | 250 | 250 | 625 | 4412.5 | 0.28 | 674.69 | G300E | 1810700.89 | 14.21 | G300E | 91928.13 | 0.72
4784 | Story5 | B27 | 32 MPa RC Beam (25 cm x 25 cm) | Beam | 32MPa | Concrete Rectangular | 250 | 250 | 625 | 4412.5 | 0.28 | 674.69 | G300E | 1810070.54 | 14.2 | G300E | 91928.13 | 0.72
4785 | Story5 | B28 | 32 MPa RC Beam (25 cm x 25 cm) | Beam | 32MPa | Concrete Rectangular | 250 | 250 | 625 | 4412.5 | 0.28 | 674.69 | G300E | 1810070.54 | 14.2 | G300E | 91928.13 | 0.72
4786 | Story5 | B29 | 32 MPa RC Beam (25 cm x 25 cm) | Beam | 32MPa | Concrete Rectangular | 250 | 250 | 625 | 4412.5 | 0.28 | 674.69 | G300E | 1707322.32 | 13.4 | G300E | 698672.89 | 5.48
4787 | Story5 | B3 | 32 MPa RC Beam (25 cm x 25 cm) | Beam | 32MPa | Concrete Rectangular | 250 | 250 | 625 | 4412.5 | 0.28 | 674.69 | G300E | 1678641.07 | 13.17 | G300E | 698672.89 | 5.48
4788 | Story5 | B30 | 32 MPa RC Beam (25 cm x 25 cm) | Beam | 32MPa | Concrete Rectangular | 250 | 250 | 625 | 4412.5 | 0.28 | 674.69 | G300E | 1315555.36 | 10.32 | G300E | 629726.79 | 4.94
4789 | Story5 | B31 | 32 MPa RC Beam (25 cm x 25 cm) | Beam | 32MPa | Concrete Rectangular | 250 | 250 | 625 | 4412.5 | 0.28 | 674.69 | G300E | 1781822.66 | 13.98 | G300E | 741799.85 | 5.82
4790 | Story5 | B32 | 32 MPa RC Beam (25 cm x 25 cm) | Beam | 32MPa | Concrete Rectangular | 250 | 250 | 625 | 4412.5 | 0.28 | 674.69 | G300E | 1879409.82 | 14.75 | G300E | 91928.13 | 0.72
4791 | Story5 | B33 | 32 MPa RC Beam (25 cm x 25 cm) | Beam | 32MPa | Concrete Rectangular | 250 | 250 | 625 | 4412.5 | 0.28 | 674.69 | G300E | 1737894.64 | 13.64 | G300E | 91928.13 | 0.72
4792 | Story5 | B34 | 32 MPa RC Beam (25 cm x 25 cm) | Beam | 32MPa | Concrete Rectangular | 250 | 250 | 625 | 4412.5 | 0.28 | 674.69 | G300E | 1793050.89 | 14.07 | G300E | 91928.13 | 0.72
4793 | Story5 | B35 | 32 MPa RC Beam (25 cm x 25 cm) | Beam | 32MPa | Concrete Rectangular | 250 | 250 | 625 | 4412.5 | 0.28 | 674.69 | G300E | 1759957.14 | 13.81 | G300E | 68946.1 | 0.54
4794 | Story5 | B36 | 32 MPa RC Beam (25 cm x 25 cm) | Beam | 32MPa | Concrete Rectangular | 250 | 250 | 625 | 4412.5 | 0.28 | 674.69 | G300E | 1767521.43 | 13.87 | G300E | 68946.1 | 0.54
4795 | Story5 | B37 | 32 MPa RC Beam (25 cm x 25 cm) | Beam | 32MPa | Concrete Rectangular | 250 | 250 | 625 | 4800 | 0.3 | 733.94 | G300E | 2157760 | 16.93 | G300E | 792587.2 | 6.22
4796 | Story5 | B38 | 32 MPa RC Beam (25 cm x 25 cm) | Beam | 32MPa | Concrete Rectangular | 250 | 250 | 625 | 4412.5 | 0.28 | 674.69 | G300E | 1703540.18 | 13.37 | G300E | 721654.92 | 5.66
4797 | Story5 | B39 | 32 MPa RC Beam (25 cm x 25 cm) | Beam | 32MPa | Concrete Rectangular | 250 | 250 | 625 | 4800 | 0.3 | 733.94 | G300E | 2144640 | 16.83 | G300E | 815920.8 | 6.4
4798 | Story5 | B4 | 32 MPa RC Beam (25 cm x 25 cm) | Beam | 32MPa | Concrete Rectangular | 250 | 250 | 625 | 4412.5 | 0.28 | 674.69 | G300E | 1315240.18 | 10.32 | G300E | 629726.79 | 4.94
4799 | Story5 | B40 | 32 MPa RC Beam (25 cm x 25 cm) | Beam | 32MPa | Concrete Rectangular | 250 | 250 | 625 | 4412.5 | 0.28 | 674.69 | G300E | 1784856.25 | 14 | G300E | 91928.13 | 0.72
4800 | Story5 | B41 | 32 MPa RC Beam (25 cm x 25 cm) | Beam | 32MPa | Concrete Rectangular | 250 | 250 | 625 | 4412.5 | 0.28 | 674.69 | G300E | 1784856.25 | 14 | G300E | 91928.13 | 0.72
4801 | Story5 | B42 | 32 MPa RC Beam (25 cm x 25 cm) | Beam | 32MPa | Concrete Rectangular | 250 | 250 | 625 | 4412.5 | 0.28 | 674.69 | G300E | 1810700.89 | 14.21 | G300E | 91928.13 | 0.72
4802 | Story5 | B43 | 32 MPa RC Beam (25 cm x 25 cm) | Beam | 32MPa | Concrete Rectangular | 250 | 250 | 625 | 4412.5 | 0.28 | 674.69 | G300E | 1739785.71 | 13.65 | G300E | 91928.13 | 0.72
4803 | Story5 | B44 | 32 MPa RC Beam (25 cm x 25 cm) | Beam | 32MPa | Concrete Rectangular | 250 | 250 | 625 | 4412.5 | 0.28 | 674.69 | G300E | 1880985.71 | 14.76 | G300E | 91928.13 | 0.72
4804 | Story5 | B45 | 32 MPa RC Beam (25 cm x 25 cm) | Beam | 32MPa | Concrete Rectangular | 250 | 250 | 625 | 4412.5 | 0.28 | 674.69 | G300E | 1781546.88 | 13.98 | G300E | 727857.73 | 5.71
4805 | Story5 | B46 | 32 MPa RC Beam (25 cm x 25 cm) | Beam | 32MPa | Concrete Rectangular | 250 | 250 | 625 | 4412.5 | 0.28 | 674.69 | G300E | 1362832.14 | 10.69 | G300E | 629726.79 | 4.94
4806 | Story5 | B47 | 32 MPa RC Beam (25 cm x 25 cm) | Beam | 32MPa | Concrete Rectangular | 250 | 250 | 625 | 4412.5 | 0.28 | 674.69 | G300E | 1752708.04 | 13.75 | G300E | 383809.49 | 3.01
4807 | Story5 | B48 | 32 MPa RC Beam (25 cm x 25 cm) | Beam | 32MPa | Concrete Rectangular | 250 | 250 | 625 | 4412.5 | 0.28 | 674.69 | G300E | 1770042.86 | 13.89 | G300E | 91928.13 | 0.72
4808 | Story5 | B49 | 32 MPa RC Beam (25 cm x 25 cm) | Beam | 32MPa | Concrete Rectangular | 250 | 250 | 625 | 4412.5 | 0.28 | 674.69 | G300E | 1838436.61 | 14.43 | G300E | 91928.13 | 0.72
4809 | Story5 | B5 | 32 MPa RC Beam (25 cm x 25 cm) | Beam | 32MPa | Concrete Rectangular | 250 | 250 | 625 | 4412.5 | 0.28 | 674.69 | G300E | 1879094.64 | 14.74 | G300E | 91928.13 | 0.72
4810 | Story5 | B50 | 32 MPa RC Beam (25 cm x 25 cm) | Beam | 32MPa | Concrete Rectangular | 250 | 250 | 625 | 4412.5 | 0.28 | 674.69 | G300E | 1702279.46 | 13.36 | G300E | 721654.92 | 5.66
4811 | Story5 | B51 | 32 MPa RC Beam (25 cm x 25 cm) | Beam | 32MPa | Concrete Rectangular | 250 | 250 | 625 | 4800 | 0.3 | 733.94 | G300E | 2167680 | 17.01 | G300E | 792587.2 | 6.22
4812 | Story5 | B55 | 32 MPa RC Beam (25 cm x 25 cm) | Beam | 32MPa | Concrete Rectangular | 250 | 250 | 625 | 4412.5 | 0.28 | 674.69 | G300E | 1972093.33 | 15.47 | G300E | 750052.19 | 5.89
4813 | Story5 | B56 | 32 MPa RC Beam (25 cm x 25 cm) | Beam | 32MPa | Concrete Rectangular | 250 | 250 | 625 | 4412.5 | 0.28 | 674.69 | G300E | 1703855.36 | 13.37 | G300E | 721654.92 | 5.66
4814 | Story5 | B57 | 32 MPa RC Beam (25 cm x 25 cm) | Beam | 32MPa | Concrete Rectangular | 250 | 250 | 625 | 4412.5 | 0.28 | 674.69 | G300E | 1839697.32 | 14.43 | G300E | 91928.13 | 0.72
4815 | Story5 | B58 | 32 MPa RC Beam (25 cm x 25 cm) | Beam | 32MPa | Concrete Rectangular | 250 | 250 | 625 | 4412.5 | 0.28 | 674.69 | G300E | 1770042.86 | 13.89 | G300E | 91928.13 | 0.72
4816 | Story5 | B59 | 32 MPa RC Beam (25 cm x 25 cm) | Beam | 32MPa | Concrete Rectangular | 250 | 250 | 625 | 4412.5 | 0.28 | 674.69 | G300E | 1752708.04 | 13.75 | G300E | 383809.49 | 3.01
4817 | Story5 | B6 | 32 MPa RC Beam (25 cm x 25 cm) | Beam | 32MPa | Concrete Rectangular | 250 | 250 | 625 | 4412.5 | 0.28 | 674.69 | G300E | 1781546.88 | 13.98 | G300E | 727863.25 | 5.71
4818 | Story5 | B60 | 32 MPa RC Beam (25 cm x 25 cm) | Beam | 32MPa | Concrete Rectangular | 250 | 250 | 625 | 4412.5 | 0.28 | 674.69 | G300E | 1362832.14 | 10.69 | G300E | 629726.79 | 4.94
4819 | Story5 | B61 | 32 MPa RC Beam (25 cm x 25 cm) | Beam | 32MPa | Concrete Rectangular | 250 | 250 | 625 | 4412.5 | 0.28 | 674.69 | G300E | 1506317.19 | 11.82 | G300E | 741837.08 | 5.82
4820 | Story5 | B62 | 32 MPa RC Beam (25 cm x 25 cm) | Beam | 32MPa | Concrete Rectangular | 250 | 250 | 625 | 4412.5 | 0.28 | 674.69 | G300E | 1752708.04 | 13.75 | G300E | 383809.49 | 3.01
4821 | Story5 | B63 | 32 MPa RC Beam (25 cm x 25 cm) | Beam | 32MPa | Concrete Rectangular | 250 | 250 | 625 | 4412.5 | 0.28 | 674.69 | G300E | 1739785.71 | 13.65 | G300E | 91928.13 | 0.72
4822 | Story5 | B64 | 32 MPa RC Beam (25 cm x 25 cm) | Beam | 32MPa | Concrete Rectangular | 250 | 250 | 625 | 4412.5 | 0.28 | 674.69 | G300E | 1839697.32 | 14.43 | G300E | 91928.13 | 0.72
4823 | Story5 | B65 | 32 MPa RC Beam (25 cm x 25 cm) | Beam | 32MPa | Concrete Rectangular | 250 | 250 | 625 | 4412.5 | 0.28 | 674.69 | G300E | 1784856.25 | 14 | G300E | 91928.13 | 0.72
4824 | Story5 | B66 | 32 MPa RC Beam (25 cm x 25 cm) | Beam | 32MPa | Concrete Rectangular | 250 | 250 | 625 | 4800 | 0.3 | 733.94 | G300E | 2144640 | 16.83 | G300E | 815920.8 | 6.4
4825 | Story5 | B67 | 32 MPa RC Beam (25 cm x 25 cm) | Beam | 32MPa | Concrete Rectangular | 250 | 250 | 625 | 4412.5 | 0.28 | 674.69 | G300E | 1972093.33 | 15.47 | G300E | 750052.19 | 5.89
4826 | Story5 | B69 | 32 MPa RC Beam (25 cm x 25 cm) | Beam | 32MPa | Concrete Rectangular | 250 | 250 | 625 | 4412.5 | 0.28 | 674.69 | G300E | 1972093.33 | 15.47 | G300E | 750052.19 | 5.89
4827 | Story5 | B7 | 32 MPa RC Beam (25 cm x 25 cm) | Beam | 32MPa | Concrete Rectangular | 250 | 250 | 625 | 4412.5 | 0.28 | 674.69 | G300E | 1752708.04 | 13.75 | G300E | 383809.49 | 3.01
4828 | Story5 | B70 | 32 MPa RC Beam (25 cm x 25 cm) | Beam | 32MPa | Concrete Rectangular | 250 | 250 | 625 | 4412.5 | 0.28 | 674.69 | G300E | 1972093.33 | 15.47 | G300E | 750052.19 | 5.89
4829 | Story5 | B71 | 32 MPa RC Beam (25 cm x 25 cm) | Beam | 32MPa | Concrete Rectangular | 250 | 250 | 625 | 4412.5 | 0.28 | 674.69 | G300E | 1784856.25 | 14 | G300E | 91928.13 | 0.72
4830 | Story5 | B72 | 32 MPa RC Beam (25 cm x 25 cm) | Beam | 32MPa | Concrete Rectangular | 250 | 250 | 625 | 4412.5 | 0.28 | 674.69 | G300E | 1839697.32 | 14.43 | G300E | 91928.13 | 0.72
4831 | Story5 | B73 | 32 MPa RC Beam (25 cm x 25 cm) | Beam | 32MPa | Concrete Rectangular | 250 | 250 | 625 | 4412.5 | 0.28 | 674.69 | G300E | 1739785.71 | 13.65 | G300E | 91928.13 | 0.72
4832 | Story5 | B74 | 32 MPa RC Beam (25 cm x 25 cm) | Beam | 32MPa | Concrete Rectangular | 250 | 250 | 625 | 4412.5 | 0.28 | 674.69 | G300E | 1752708.04 | 13.75 | G300E | 383809.49 | 3.01
4833 | Story5 | B75 | 32 MPa RC Beam (25 cm x 25 cm) | Beam | 32MPa | Concrete Rectangular | 250 | 250 | 625 | 4412.5 | 0.28 | 674.69 | G300E | 1506317.19 | 11.82 | G300E | 727842.56 | 5.71
4834 | Story5 | B76 | 32 MPa RC Beam (25 cm x 25 cm) | Beam | 32MPa | Concrete Rectangular | 250 | 250 | 625 | 4412.5 | 0.28 | 674.69 | G300E | 1315555.36 | 10.32 | G300E | 629726.79 | 4.94
4835 | Story5 | B77 | 32 MPa RC Beam (25 cm x 25 cm) | Beam | 32MPa | Concrete Rectangular | 250 | 250 | 625 | 4412.5 | 0.28 | 674.69 | G300E | 1880985.71 | 14.76 | G300E | 91928.13 | 0.72
4836 | Story5 | B78 | 32 MPa RC Beam (25 cm x 25 cm) | Beam | 32MPa | Concrete Rectangular | 250 | 250 | 625 | 4412.5 | 0.28 | 674.69 | G300E | 1810070.54 | 14.2 | G300E | 91928.13 | 0.72
4837 | Story5 | B79 | 32 MPa RC Beam (25 cm x 25 cm) | Beam | 32MPa | Concrete Rectangular | 250 | 250 | 625 | 4412.5 | 0.28 | 674.69 | G300E | 1810700.89 | 14.21 | G300E | 91928.13 | 0.72
4838 | Story5 | B8 | 32 MPa RC Beam (25 cm x 25 cm) | Beam | 32MPa | Concrete Rectangular | 250 | 250 | 625 | 4412.5 | 0.28 | 674.69 | G300E | 1362832.14 | 10.69 | G300E | 629726.79 | 4.94
4839 | Story5 | B80 | 32 MPa RC Beam (25 cm x 25 cm) | Beam | 32MPa | Concrete Rectangular | 250 | 250 | 625 | 4412.5 | 0.28 | 674.69 | G300E | 1810700.89 | 14.21 | G300E | 91928.13 | 0.72
4840 | Story5 | B81 | 32 MPa RC Beam (25 cm x 25 cm) | Beam | 32MPa | Concrete Rectangular | 250 | 250 | 625 | 4412.5 | 0.28 | 674.69 | G300E | 1784856.25 | 14 | G300E | 91928.13 | 0.72
4841 | Story5 | B82 | 32 MPa RC Beam (25 cm x 25 cm) | Beam | 32MPa | Concrete Rectangular | 250 | 250 | 625 | 4412.5 | 0.28 | 674.69 | G300E | 1839697.32 | 14.43 | G300E | 91928.13 | 0.72
4842 | Story5 | B83 | 32 MPa RC Beam (25 cm x 25 cm) | Beam | 32MPa | Concrete Rectangular | 250 | 250 | 625 | 4412.5 | 0.28 | 674.69 | G300E | 1703855.36 | 13.37 | G300E | 721654.92 | 5.66
4843 | Story5 | B84 | 32 MPa RC Beam (25 cm x 25 cm) | Beam | 32MPa | Concrete Rectangular | 250 | 250 | 625 | 4412.5 | 0.28 | 674.69 | G300E | 1839697.32 | 14.43 | G300E | 91928.13 | 0.72
4844 | Story5 | B85 | 32 MPa RC Beam (25 cm x 25 cm) | Beam | 32MPa | Concrete Rectangular | 250 | 250 | 625 | 4412.5 | 0.28 | 674.69 | G300E | 1784856.25 | 14 | G300E | 91928.13 | 0.72
4845 | Story5 | B86 | 32 MPa RC Beam (25 cm x 25 cm) | Beam | 32MPa | Concrete Rectangular | 250 | 250 | 625 | 4412.5 | 0.28 | 674.69 | G300E | 1810700.89 | 14.21 | G300E | 91928.13 | 0.72
4846 | Story5 | B87 | 32 MPa RC Beam (25 cm x 25 cm) | Beam | 32MPa | Concrete Rectangular | 250 | 250 | 625 | 4412.5 | 0.28 | 674.69 | G300E | 1810700.89 | 14.21 | G300E | 91928.13 | 0.72
4847 | Story5 | B88 | 32 MPa RC Beam (25 cm x 25 cm) | Beam | 32MPa | Concrete Rectangular | 250 | 250 | 625 | 4412.5 | 0.28 | 674.69 | G300E | 1810070.54 | 14.2 | G300E | 91928.13 | 0.72
4848 | Story5 | B89 | 32 MPa RC Beam (25 cm x 25 cm) | Beam | 32MPa | Concrete Rectangular | 250 | 250 | 625 | 4412.5 | 0.28 | 674.69 | G300E | 1880985.71 | 14.76 | G300E | 91928.13 | 0.72
4849 | Story5 | B9 | 32 MPa RC Beam (25 cm x 25 cm) | Beam | 32MPa | Concrete Rectangular | 250 | 250 | 625 | 4412.5 | 0.28 | 674.69 | G300E | 1752708.04 | 13.75 | G300E | 383809.49 | 3.01
4850 | Story5 | B90 | 32 MPa RC Beam (25 cm x 25 cm) | Beam | 32MPa | Concrete Rectangular | 250 | 250 | 625 | 4412.5 | 0.28 | 674.69 | G300E | 1315555.36 | 10.32 | G300E | 629726.79 | 4.94
4851 | Story5 | B91 | 32 MPa RC Beam (25 cm x 25 cm) | Beam | 32MPa | Concrete Rectangular | 250 | 250 | 625 | 4412.5 | 0.28 | 674.69 | G300E | 1095476.67 | 8.6 | G300E | 336772.3 | 2.64
4852 | Story5 | B92 | 32 MPa RC Beam (25 cm x 25 cm) | Beam | 32MPa | Concrete Rectangular | 250 | 250 | 625 | 4412.5 | 0.28 | 674.69 | G300E | 1707322.32 | 13.4 | G300E | 698672.89 | 5.48
4853 | Story5 | B93 | 32 MPa RC Beam (25 cm x 25 cm) | Beam | 32MPa | Concrete Rectangular | 250 | 250 | 625 | 4412.5 | 0.28 | 674.69 | G300E | 1707322.32 | 13.4 | G300E | 698672.89 | 5.48
4854 | Story5 | B94 | 32 MPa RC Beam (25 cm x 25 cm) | Beam | 32MPa | Concrete Rectangular | 250 | 250 | 625 | 4412.5 | 0.28 | 674.69 | G300E | 1810070.54 | 14.2 | G300E | 91928.13 | 0.72
4855 | Story5 | B95 | 32 MPa RC Beam (25 cm x 25 cm) | Beam | 32MPa | Concrete Rectangular | 250 | 250 | 625 | 4412.5 | 0.28 | 674.69 | G300E | 1880985.71 | 14.76 | G300E | 91928.13 | 0.72
4856 | Story5 | B96 | 32 MPa RC Beam (25 cm x 25 cm) | Beam | 32MPa | Concrete Rectangular | 250 | 250 | 625 | 4412.5 | 0.28 | 674.69 | G300E | 1739785.71 | 13.65 | G300E | 91928.13 | 0.72
4857 | Story5 | B97 | 32 MPa RC Beam (25 cm x 25 cm) | Beam | 32MPa | Concrete Rectangular | 250 | 250 | 625 | 4412.5 | 0.28 | 674.69 | G300E | 1752708.04 | 13.75 | G300E | 383809.49 | 3.01
4858 | Story5 | B98 | 32 MPa RC Beam (25 cm x 25 cm) | Beam | 32MPa | Concrete Rectangular | 250 | 250 | 625 | 4412.5 | 0.28 | 674.69 | G300E | 1770042.86 | 13.89 | G300E | 91928.13 | 0.72
4859 | Story5 | B99 | 32 MPa RC Beam (25 cm x 25 cm) | Beam | 32MPa | Concrete Rectangular | 250 | 250 | 625 | 4412.5 | 0.28 | 674.69 | G300E | 1752708.04 | 13.75 | G300E | 383809.49 | 3.01
4860 | Story50 | B1 | 32 MPa RC Beam (47.5 cm x 25 cm) | Beam | 32MPa | Concrete Rectangular | 250 | 475 | 1187.5 | 4575 | 0.54 | 1329.13 | G300E | 1777235 | 13.94 | G300E | 1943817.76 | 15.25
4861 | Story50 | B10 | 32 MPa RC Beam (47.5 cm x 25 cm) | Beam | 32MPa | Concrete Rectangular | 250 | 475 | 1187.5 | 4575 | 0.54 | 1329.13 | G300E | 1809126.56 | 14.2 | G300E | 2744290.59 | 21.53
4862 | Story50 | B100 | 32 MPa RC Beam (47.5 cm x 25 cm) | Beam | 32MPa | Concrete Rectangular | 250 | 475 | 1187.5 | 4575 | 0.54 | 1329.13 | G300E | 1770851.79 | 13.89 | G300E | 2045614.11 | 16.05
4863 | Story50 | B101 | 32 MPa RC Beam (47.5 cm x 25 cm) | Beam | 32MPa | Concrete Rectangular | 250 | 475 | 1187.5 | 4575 | 0.54 | 1329.13 | G300E | 2401548.21 | 18.84 | G300E | 316917.68 | 2.49
4864 | Story50 | B102 | 32 MPa RC Beam (47.5 cm x 25 cm) | Beam | 32MPa | Concrete Rectangular | 250 | 475 | 1187.5 | 4575 | 0.54 | 1329.13 | G300E | 1739153.57 | 13.65 | G300E | 1354135.54 | 10.63
4865 | Story50 | B103 | 32 MPa RC Beam (47.5 cm x 25 cm) | Beam | 32MPa | Concrete Rectangular | 250 | 475 | 1187.5 | 4575 | 0.54 | 1329.13 | G300E | 2091428.57 | 16.41 | G300E | 2045614.11 | 16.05
4866 | Story50 | B104 | 32 MPa RC Beam (47.5 cm x 25 cm) | Beam | 32MPa | Concrete Rectangular | 250 | 475 | 1187.5 | 4575 | 0.54 | 1329.13 | G300E | 2091428.57 | 16.41 | G300E | 2045614.11 | 16.05
4867 | Story50 | B105 | 32 MPa RC Beam (47.5 cm x 25 cm) | Beam | 32MPa | Concrete Rectangular | 250 | 475 | 1187.5 | 4575 | 0.54 | 1329.13 | G300E | 1773270 | 13.91 | G300E | 1943817.76 | 15.25
4868 | Story50 | B106 | 32 MPa RC Beam (47.5 cm x 25 cm) | Beam | 32MPa | Concrete Rectangular | 250 | 475 | 1187.5 | 4575 | 0.54 | 1329.13 | G300E | 1773270 | 13.91 | G300E | 1943817.76 | 15.25
4869 | Story50 | B107 | 32 MPa RC Beam (47.5 cm x 25 cm) | Beam | 32MPa | Concrete Rectangular | 250 | 475 | 1187.5 | 4575 | 0.54 | 1329.13 | G300E | 1511057.14 | 11.86 | G300E | 2691818.73 | 21.12
4870 | Story50 | B108 | 32 MPa RC Beam (47.5 cm x 25 cm) | Beam | 32MPa | Concrete Rectangular | 250 | 475 | 1187.5 | 4575 | 0.54 | 1329.13 | G300E | 1897195.31 | 14.89 | G300E | 2744290.59 | 21.53
4871 | Story50 | B109 | 32 MPa RC Beam (47.5 cm x 25 cm) | Beam | 32MPa | Concrete Rectangular | 250 | 475 | 1187.5 | 4575 | 0.54 | 1329.13 | G300E | 1409100 | 11.06 | G300E | 2691818.73 | 21.12
4872 | Story50 | B11 | 32 MPa RC Beam (47.5 cm x 25 cm) | Beam | 32MPa | Concrete Rectangular | 250 | 475 | 1187.5 | 4575 | 0.54 | 1329.13 | G300E | 2401221.43 | 18.84 | G300E | 316917.68 | 2.49
4873 | Story50 | B110 | 32 MPa RC Beam (47.5 cm x 25 cm) | Beam | 32MPa | Concrete Rectangular | 250 | 475 | 1187.5 | 4575 | 0.54 | 1329.13 | G300E | 1809126.56 | 14.2 | G300E | 2744290.59 | 21.53
4874 | Story50 | B111 | 32 MPa RC Beam (47.5 cm x 25 cm) | Beam | 32MPa | Concrete Rectangular | 250 | 475 | 1187.5 | 4575 | 0.54 | 1329.13 | G300E | 1511057.14 | 11.86 | G300E | 2691818.73 | 21.12
4875 | Story50 | B112 | 32 MPa RC Beam (47.5 cm x 25 cm) | Beam | 32MPa | Concrete Rectangular | 250 | 475 | 1187.5 | 4575 | 0.54 | 1329.13 | G300E | 1773270 | 13.91 | G300E | 1943817.76 | 15.25
4876 | Story50 | B12 | 32 MPa RC Beam (47.5 cm x 25 cm) | Beam | 32MPa | Concrete Rectangular | 250 | 475 | 1187.5 | 4575 | 0.54 | 1329.13 | G300E | 1511057.14 | 11.86 | G300E | 2691818.73 | 21.12
4877 | Story50 | B13 | 32 MPa RC Beam (47.5 cm x 25 cm) | Beam | 32MPa | Concrete Rectangular | 250 | 475 | 1187.5 | 4575 | 0.54 | 1329.13 | G300E | 2091428.57 | 16.41 | G300E | 2045614.11 | 16.05
4878 | Story50 | B14 | 32 MPa RC Beam (47.5 cm x 25 cm) | Beam | 32MPa | Concrete Rectangular | 250 | 475 | 1187.5 | 4575 | 0.54 | 1329.13 | G300E | 1773270 | 13.91 | G300E | 1943817.76 | 15.25
4879 | Story50 | B15 | 32 MPa RC Beam (47.5 cm x 25 cm) | Beam | 32MPa | Concrete Rectangular | 250 | 475 | 1187.5 | 4575 | 0.54 | 1329.13 | G300E | 1773270 | 13.91 | G300E | 1943817.76 | 15.25
4880 | Story50 | B16 | 32 MPa RC Beam (47.5 cm x 25 cm) | Beam | 32MPa | Concrete Rectangular | 250 | 475 | 1187.5 | 4575 | 0.54 | 1329.13 | G300E | 1510403.57 | 11.85 | G300E | 2691818.73 | 21.12
4881 | Story50 | B17 | 32 MPa RC Beam (47.5 cm x 25 cm) | Beam | 32MPa | Concrete Rectangular | 250 | 475 | 1187.5 | 4575 | 0.54 | 1329.13 | G300E | 2096983.93 | 16.45 | G300E | 2045614.11 | 16.05
4882 | Story50 | B18 | 32 MPa RC Beam (47.5 cm x 25 cm) | Beam | 32MPa | Concrete Rectangular | 250 | 475 | 1187.5 | 4575 | 0.54 | 1329.13 | G300E | 1737519.64 | 13.63 | G300E | 1354135.54 | 10.63
4883 | Story50 | B19 | 32 MPa RC Beam (47.5 cm x 25 cm) | Beam | 32MPa | Concrete Rectangular | 250 | 475 | 1187.5 | 4575 | 0.54 | 1329.13 | G300E | 1736539.29 | 13.63 | G300E | 1308861.59 | 10.27
4884 | Story50 | B2 | 32 MPa RC Beam (47.5 cm x 25 cm) | Beam | 32MPa | Concrete Rectangular | 250 | 475 | 1187.5 | 4575 | 0.54 | 1329.13 | G300E | 1797060 | 14.1 | G300E | 1901562.07 | 14.92
4885 | Story50 | B20 | 32 MPa RC Beam (47.5 cm x 25 cm) | Beam | 32MPa | Concrete Rectangular | 250 | 475 | 1187.5 | 4575 | 0.54 | 1329.13 | G300E | 1721507.14 | 13.51 | G300E | 2263757.71 | 17.76
4886 | Story50 | B21 | 32 MPa RC Beam (47.5 cm x 25 cm) | Beam | 32MPa | Concrete Rectangular | 250 | 475 | 1187.5 | 4575 | 0.54 | 1329.13 | G300E | 1770525 | 13.89 | G300E | 2045614.11 | 16.05
4887 | Story50 | B22 | 32 MPa RC Beam (47.5 cm x 25 cm) | Beam | 32MPa | Concrete Rectangular | 250 | 475 | 1187.5 | 4575 | 0.54 | 1329.13 | G300E | 2272467.86 | 17.83 | G300E | 971348.48 | 7.62
4888 | Story50 | B23 | 32 MPa RC Beam (47.5 cm x 25 cm) | Beam | 32MPa | Concrete Rectangular | 250 | 475 | 1187.5 | 4575 | 0.54 | 1329.13 | G300E | 1431648.21 | 11.23 | G300E | 271643.73 | 2.13
4889 | Story50 | B24 | 32 MPa RC Beam (47.5 cm x 25 cm) | Beam | 32MPa | Concrete Rectangular | 250 | 475 | 1187.5 | 4575 | 0.54 | 1329.13 | G300E | 2270833.93 | 17.82 | G300E | 971348.48 | 7.62
4890 | Story50 | B25 | 32 MPa RC Beam (47.5 cm x 25 cm) | Beam | 32MPa | Concrete Rectangular | 250 | 475 | 1187.5 | 4575 | 0.54 | 1329.13 | G300E | 1770851.79 | 13.89 | G300E | 2045614.11 | 16.05
4891 | Story50 | B26 | 32 MPa RC Beam (47.5 cm x 25 cm) | Beam | 32MPa | Concrete Rectangular | 250 | 475 | 1187.5 | 4575 | 0.54 | 1329.13 | G300E | 1725755.36 | 13.54 | G300E | 2263757.71 | 17.76
4892 | Story50 | B27 | 32 MPa RC Beam (47.5 cm x 25 cm) | Beam | 32MPa | Concrete Rectangular | 250 | 475 | 1187.5 | 4575 | 0.54 | 1329.13 | G300E | 1739153.57 | 13.65 | G300E | 1354135.54 | 10.63
4893 | Story50 | B28 | 32 MPa RC Beam (47.5 cm x 25 cm) | Beam | 32MPa | Concrete Rectangular | 250 | 475 | 1187.5 | 4575 | 0.54 | 1329.13 | G300E | 1739153.57 | 13.65 | G300E | 1354135.54 | 10.63
4894 | Story50 | B29 | 32 MPa RC Beam (47.5 cm x 25 cm) | Beam | 32MPa | Concrete Rectangular | 250 | 475 | 1187.5 | 4575 | 0.54 | 1329.13 | G300E | 2091428.57 | 16.41 | G300E | 2045614.11 | 16.05
4895 | Story50 | B3 | 32 MPa RC Beam (47.5 cm x 25 cm) | Beam | 32MPa | Concrete Rectangular | 250 | 475 | 1187.5 | 4575 | 0.54 | 1329.13 | G300E | 2096330.36 | 16.45 | G300E | 1354135.54 | 10.63
4896 | Story50 | B30 | 32 MPa RC Beam (47.5 cm x 25 cm) | Beam | 32MPa | Concrete Rectangular | 250 | 475 | 1187.5 | 4575 | 0.54 | 1329.13 | G300E | 1511057.14 | 11.86 | G300E | 2691818.73 | 21.12
4897 | Story50 | B31 | 32 MPa RC Beam (47.5 cm x 25 cm) | Beam | 32MPa | Concrete Rectangular | 250 | 475 | 1187.5 | 4575 | 0.54 | 1329.13 | G300E | 1896909.38 | 14.88 | G300E | 2744290.59 | 21.53
4898 | Story50 | B32 | 32 MPa RC Beam (47.5 cm x 25 cm) | Beam | 32MPa | Concrete Rectangular | 250 | 475 | 1187.5 | 4575 | 0.54 | 1329.13 | G300E | 2398933.93 | 18.82 | G300E | 316917.68 | 2.49
4899 | Story50 | B33 | 32 MPa RC Beam (47.5 cm x 25 cm) | Beam | 32MPa | Concrete Rectangular | 250 | 475 | 1187.5 | 4575 | 0.54 | 1329.13 | G300E | 1770198.21 | 13.89 | G300E | 2045614.11 | 16.05
4900 | Story50 | B34 | 32 MPa RC Beam (47.5 cm x 25 cm) | Beam | 32MPa | Concrete Rectangular | 250 | 475 | 1187.5 | 4575 | 0.54 | 1329.13 | G300E | 1721180.36 | 13.51 | G300E | 1527005.18 | 11.98
4901 | Story50 | B35 | 32 MPa RC Beam (47.5 cm x 25 cm) | Beam | 32MPa | Concrete Rectangular | 250 | 475 | 1187.5 | 4575 | 0.54 | 1329.13 | G300E | 1898298.21 | 14.89 | G300E | 2737092.68 | 21.48
4902 | Story50 | B36 | 32 MPa RC Beam (47.5 cm x 25 cm) | Beam | 32MPa | Concrete Rectangular | 250 | 475 | 1187.5 | 4575 | 0.54 | 1329.13 | G300E | 1899605.36 | 14.91 | G300E | 2737092.68 | 21.48
4903 | Story50 | B37 | 32 MPa RC Beam (47.5 cm x 25 cm) | Beam | 32MPa | Concrete Rectangular | 250 | 475 | 1187.5 | 4800 | 0.57 | 1394.5 | G300E | 7493760 | 58.8 | G300E | 2782649.76 | 21.83
4904 | Story50 | B38 | 32 MPa RC Beam (47.5 cm x 25 cm) | Beam | 32MPa | Concrete Rectangular | 250 | 475 | 1187.5 | 4575 | 0.54 | 1329.13 | G300E | 1827385.71 | 14.34 | G300E | 2685936.59 | 21.07
4905 | Story50 | B39 | 32 MPa RC Beam (47.5 cm x 25 cm) | Beam | 32MPa | Concrete Rectangular | 250 | 475 | 1187.5 | 4800 | 0.57 | 1394.5 | G300E | 7522880 | 59.03 | G300E | 3491016.4 | 27.39
4906 | Story50 | B4 | 32 MPa RC Beam (47.5 cm x 25 cm) | Beam | 32MPa | Concrete Rectangular | 250 | 475 | 1187.5 | 4575 | 0.54 | 1329.13 | G300E | 1510403.57 | 11.85 | G300E | 2691818.73 | 21.12
4907 | Story50 | B40 | 32 MPa RC Beam (47.5 cm x 25 cm) | Beam | 32MPa | Concrete Rectangular | 250 | 475 | 1187.5 | 4575 | 0.54 | 1329.13 | G300E | 1883592.86 | 14.78 | G300E | 2737092.68 | 21.48
4908 | Story50 | B41 | 32 MPa RC Beam (47.5 cm x 25 cm) | Beam | 32MPa | Concrete Rectangular | 250 | 475 | 1187.5 | 4575 | 0.54 | 1329.13 | G300E | 1881632.14 | 14.76 | G300E | 2737092.68 | 21.48
4909 | Story50 | B42 | 32 MPa RC Beam (47.5 cm x 25 cm) | Beam | 32MPa | Concrete Rectangular | 250 | 475 | 1187.5 | 4575 | 0.54 | 1329.13 | G300E | 1725755.36 | 13.54 | G300E | 2263757.71 | 17.76
4910 | Story50 | B43 | 32 MPa RC Beam (47.5 cm x 25 cm) | Beam | 32MPa | Concrete Rectangular | 250 | 475 | 1187.5 | 4575 | 0.54 | 1329.13 | G300E | 1770851.79 | 13.89 | G300E | 2045614.11 | 16.05
4911 | Story50 | B44 | 32 MPa RC Beam (47.5 cm x 25 cm) | Beam | 32MPa | Concrete Rectangular | 250 | 475 | 1187.5 | 4575 | 0.54 | 1329.13 | G300E | 2401548.21 | 18.84 | G300E | 316917.68 | 2.49
4912 | Story50 | B45 | 32 MPa RC Beam (47.5 cm x 25 cm) | Beam | 32MPa | Concrete Rectangular | 250 | 475 | 1187.5 | 4575 | 0.54 | 1329.13 | G300E | 1897195.31 | 14.89 | G300E | 2744290.59 | 21.53
4913 | Story50 | B46 | 32 MPa RC Beam (47.5 cm x 25 cm) | Beam | 32MPa | Concrete Rectangular | 250 | 475 | 1187.5 | 4575 | 0.54 | 1329.13 | G300E | 1409100 | 11.06 | G300E | 2691818.73 | 21.12
4914 | Story50 | B47 | 32 MPa RC Beam (47.5 cm x 25 cm) | Beam | 32MPa | Concrete Rectangular | 250 | 475 | 1187.5 | 4575 | 0.54 | 1329.13 | G300E | 2503505.36 | 19.64 | G300E | 362191.64 | 2.84
4915 | Story50 | B48 | 32 MPa RC Beam (47.5 cm x 25 cm) | Beam | 32MPa | Concrete Rectangular | 250 | 475 | 1187.5 | 4575 | 0.54 | 1329.13 | G300E | 1431648.21 | 11.23 | G300E | 271643.73 | 2.13
4916 | Story50 | B49 | 32 MPa RC Beam (47.5 cm x 25 cm) | Beam | 32MPa | Concrete Rectangular | 250 | 475 | 1187.5 | 4575 | 0.54 | 1329.13 | G300E | 2273121.43 | 17.84 | G300E | 971348.48 | 7.62
4917 | Story50 | B5 | 32 MPa RC Beam (47.5 cm x 25 cm) | Beam | 32MPa | Concrete Rectangular | 250 | 475 | 1187.5 | 4575 | 0.54 | 1329.13 | G300E | 2398607.14 | 18.82 | G300E | 316917.68 | 2.49
4918 | Story50 | B50 | 32 MPa RC Beam (47.5 cm x 25 cm) | Beam | 32MPa | Concrete Rectangular | 250 | 475 | 1187.5 | 4575 | 0.54 | 1329.13 | G300E | 1827385.71 | 14.34 | G300E | 2685936.59 | 21.07
4919 | Story50 | B51 | 32 MPa RC Beam (47.5 cm x 25 cm) | Beam | 32MPa | Concrete Rectangular | 250 | 475 | 1187.5 | 4800 | 0.57 | 1394.5 | G300E | 7497920 | 58.83 | G300E | 3452908.48 | 27.09
4920 | Story50 | B55 | 32 MPa RC Beam (47.5 cm x 25 cm) | Beam | 32MPa | Concrete Rectangular | 250 | 475 | 1187.5 | 4575 | 0.54 | 1329.13 | G300E | 7174210 | 56.29 | G300E | 3327674.9 | 26.11
4921 | Story50 | B56 | 32 MPa RC Beam (47.5 cm x 25 cm) | Beam | 32MPa | Concrete Rectangular | 250 | 475 | 1187.5 | 4575 | 0.54 | 1329.13 | G300E | 1827385.71 | 14.34 | G300E | 2685936.59 | 21.07
4922 | Story50 | B57 | 32 MPa RC Beam (47.5 cm x 25 cm) | Beam | 32MPa | Concrete Rectangular | 250 | 475 | 1187.5 | 4575 | 0.54 | 1329.13 | G300E | 2270180.36 | 17.81 | G300E | 971348.48 | 7.62
4923 | Story50 | B58 | 32 MPa RC Beam (47.5 cm x 25 cm) | Beam | 32MPa | Concrete Rectangular | 250 | 475 | 1187.5 | 4575 | 0.54 | 1329.13 | G300E | 1432628.57 | 11.24 | G300E | 271643.73 | 2.13
4924 | Story50 | B59 | 32 MPa RC Beam (47.5 cm x 25 cm) | Beam | 32MPa | Concrete Rectangular | 250 | 475 | 1187.5 | 4575 | 0.54 | 1329.13 | G300E | 2506119.64 | 19.66 | G300E | 362191.64 | 2.84
4925 | Story50 | B6 | 32 MPa RC Beam (47.5 cm x 25 cm) | Beam | 32MPa | Concrete Rectangular | 250 | 475 | 1187.5 | 4575 | 0.54 | 1329.13 | G300E | 1897195.31 | 14.89 | G300E | 2744290.59 | 21.53
4926 | Story50 | B60 | 32 MPa RC Beam (47.5 cm x 25 cm) | Beam | 32MPa | Concrete Rectangular | 250 | 475 | 1187.5 | 4575 | 0.54 | 1329.13 | G300E | 1409100 | 11.06 | G300E | 2691818.73 | 21.12
4927 | Story50 | B61 | 32 MPa RC Beam (47.5 cm x 25 cm) | Beam | 32MPa | Concrete Rectangular | 250 | 475 | 1187.5 | 4575 | 0.54 | 1329.13 | G300E | 1809126.56 | 14.2 | G300E | 2744290.59 | 21.53
4928 | Story50 | B62 | 32 MPa RC Beam (47.5 cm x 25 cm) | Beam | 32MPa | Concrete Rectangular | 250 | 475 | 1187.5 | 4575 | 0.54 | 1329.13 | G300E | 2504485.71 | 19.65 | G300E | 362191.64 | 2.84
4929 | Story50 | B63 | 32 MPa RC Beam (47.5 cm x 25 cm) | Beam | 32MPa | Concrete Rectangular | 250 | 475 | 1187.5 | 4575 | 0.54 | 1329.13 | G300E | 1770851.79 | 13.89 | G300E | 2045614.11 | 16.05
4930 | Story50 | B64 | 32 MPa RC Beam (47.5 cm x 25 cm) | Beam | 32MPa | Concrete Rectangular | 250 | 475 | 1187.5 | 4575 | 0.54 | 1329.13 | G300E | 2270833.93 | 17.82 | G300E | 971348.48 | 7.62
4931 | Story50 | B65 | 32 MPa RC Beam (47.5 cm x 25 cm) | Beam | 32MPa | Concrete Rectangular | 250 | 475 | 1187.5 | 4575 | 0.54 | 1329.13 | G300E | 1883592.86 | 14.78 | G300E | 2737092.68 | 21.48
4932 | Story50 | B66 | 32 MPa RC Beam (47.5 cm x 25 cm) | Beam | 32MPa | Concrete Rectangular | 250 | 475 | 1187.5 | 4800 | 0.57 | 1394.5 | G300E | 7521920 | 59.02 | G300E | 3490859.84 | 27.39
4933 | Story50 | B67 | 32 MPa RC Beam (47.5 cm x 25 cm) | Beam | 32MPa | Concrete Rectangular | 250 | 475 | 1187.5 | 4575 | 0.54 | 1329.13 | G300E | 7173905 | 56.29 | G300E | 3327643.03 | 26.11
4934 | Story50 | B69 | 32 MPa RC Beam (47.5 cm x 25 cm) | Beam | 32MPa | Concrete Rectangular | 250 | 475 | 1187.5 | 4575 | 0.54 | 1329.13 | G300E | 7175430 | 56.3 | G300E | 3327790.8 | 26.11
4935 | Story50 | B7 | 32 MPa RC Beam (47.5 cm x 25 cm) | Beam | 32MPa | Concrete Rectangular | 250 | 475 | 1187.5 | 4575 | 0.54 | 1329.13 | G300E | 2503178.57 | 19.64 | G300E | 362191.64 | 2.84
4936 | Story50 | B70 | 32 MPa RC Beam (47.5 cm x 25 cm) | Beam | 32MPa | Concrete Rectangular | 250 | 475 | 1187.5 | 4575 | 0.54 | 1329.13 | G300E | 7174210 | 56.29 | G300E | 3327721.26 | 26.11
4937 | Story50 | B71 | 32 MPa RC Beam (47.5 cm x 25 cm) | Beam | 32MPa | Concrete Rectangular | 250 | 475 | 1187.5 | 4575 | 0.54 | 1329.13 | G300E | 1882612.5 | 14.77 | G300E | 2737092.68 | 21.48
4938 | Story50 | B72 | 32 MPa RC Beam (47.5 cm x 25 cm) | Beam | 32MPa | Concrete Rectangular | 250 | 475 | 1187.5 | 4575 | 0.54 | 1329.13 | G300E | 2270180.36 | 17.81 | G300E | 971348.48 | 7.62
4939 | Story50 | B73 | 32 MPa RC Beam (47.5 cm x 25 cm) | Beam | 32MPa | Concrete Rectangular | 250 | 475 | 1187.5 | 4575 | 0.54 | 1329.13 | G300E | 1770851.79 | 13.89 | G300E | 2045614.11 | 16.05
4940 | Story50 | B74 | 32 MPa RC Beam (47.5 cm x 25 cm) | Beam | 32MPa | Concrete Rectangular | 250 | 475 | 1187.5 | 4575 | 0.54 | 1329.13 | G300E | 2506119.64 | 19.66 | G300E | 362191.64 | 2.84
4941 | Story50 | B75 | 32 MPa RC Beam (47.5 cm x 25 cm) | Beam | 32MPa | Concrete Rectangular | 250 | 475 | 1187.5 | 4575 | 0.54 | 1329.13 | G300E | 1809126.56 | 14.2 | G300E | 2744290.59 | 21.53
4942 | Story50 | B76 | 32 MPa RC Beam (47.5 cm x 25 cm) | Beam | 32MPa | Concrete Rectangular | 250 | 475 | 1187.5 | 4575 | 0.54 | 1329.13 | G300E | 1511057.14 | 11.86 | G300E | 2691818.73 | 21.12
4943 | Story50 | B77 | 32 MPa RC Beam (47.5 cm x 25 cm) | Beam | 32MPa | Concrete Rectangular | 250 | 475 | 1187.5 | 4575 | 0.54 | 1329.13 | G300E | 2401548.21 | 18.84 | G300E | 316917.68 | 2.49
4944 | Story50 | B78 | 32 MPa RC Beam (47.5 cm x 25 cm) | Beam | 32MPa | Concrete Rectangular | 250 | 475 | 1187.5 | 4575 | 0.54 | 1329.13 | G300E | 1739153.57 | 13.65 | G300E | 1354135.54 | 10.63
4945 | Story50 | B79 | 32 MPa RC Beam (47.5 cm x 25 cm) | Beam | 32MPa | Concrete Rectangular | 250 | 475 | 1187.5 | 4575 | 0.54 | 1329.13 | G300E | 1725755.36 | 13.54 | G300E | 2263757.71 | 17.76
4946 | Story50 | B8 | 32 MPa RC Beam (47.5 cm x 25 cm) | Beam | 32MPa | Concrete Rectangular | 250 | 475 | 1187.5 | 4575 | 0.54 | 1329.13 | G300E | 1409100 | 11.06 | G300E | 2691818.73 | 21.12
4947 | Story50 | B80 | 32 MPa RC Beam (47.5 cm x 25 cm) | Beam | 32MPa | Concrete Rectangular | 250 | 475 | 1187.5 | 4575 | 0.54 | 1329.13 | G300E | 1725755.36 | 13.54 | G300E | 2263757.71 | 17.76
4948 | Story50 | B81 | 32 MPa RC Beam (47.5 cm x 25 cm) | Beam | 32MPa | Concrete Rectangular | 250 | 475 | 1187.5 | 4575 | 0.54 | 1329.13 | G300E | 1881632.14 | 14.76 | G300E | 2737092.68 | 21.48
4949 | Story50 | B82 | 32 MPa RC Beam (47.5 cm x 25 cm) | Beam | 32MPa | Concrete Rectangular | 250 | 475 | 1187.5 | 4575 | 0.54 | 1329.13 | G300E | 2270507.14 | 17.82 | G300E | 971348.48 | 7.62
4950 | Story50 | B83 | 32 MPa RC Beam (47.5 cm x 25 cm) | Beam | 32MPa | Concrete Rectangular | 250 | 475 | 1187.5 | 4575 | 0.54 | 1329.13 | G300E | 1827385.71 | 14.34 | G300E | 2685936.59 | 21.07
4951 | Story50 | B84 | 32 MPa RC Beam (47.5 cm x 25 cm) | Beam | 32MPa | Concrete Rectangular | 250 | 475 | 1187.5 | 4575 | 0.54 | 1329.13 | G300E | 2270507.14 | 17.82 | G300E | 971348.48 | 7.62
4952 | Story50 | B85 | 32 MPa RC Beam (47.5 cm x 25 cm) | Beam | 32MPa | Concrete Rectangular | 250 | 475 | 1187.5 | 4575 | 0.54 | 1329.13 | G300E | 1882612.5 | 14.77 | G300E | 2737092.68 | 21.48
4953 | Story50 | B86 | 32 MPa RC Beam (47.5 cm x 25 cm) | Beam | 32MPa | Concrete Rectangular | 250 | 475 | 1187.5 | 4575 | 0.54 | 1329.13 | G300E | 1725755.36 | 13.54 | G300E | 2263757.71 | 17.76
4954 | Story50 | B87 | 32 MPa RC Beam (47.5 cm x 25 cm) | Beam | 32MPa | Concrete Rectangular | 250 | 475 | 1187.5 | 4575 | 0.54 | 1329.13 | G300E | 1725755.36 | 13.54 | G300E | 2263757.71 | 17.76
4955 | Story50 | B88 | 32 MPa RC Beam (47.5 cm x 25 cm) | Beam | 32MPa | Concrete Rectangular | 250 | 475 | 1187.5 | 4575 | 0.54 | 1329.13 | G300E | 1739153.57 | 13.65 | G300E | 1354135.54 | 10.63
4956 | Story50 | B89 | 32 MPa RC Beam (47.5 cm x 25 cm) | Beam | 32MPa | Concrete Rectangular | 250 | 475 | 1187.5 | 4575 | 0.54 | 1329.13 | G300E | 2401548.21 | 18.84 | G300E | 316917.68 | 2.49
4957 | Story50 | B9 | 32 MPa RC Beam (47.5 cm x 25 cm) | Beam | 32MPa | Concrete Rectangular | 250 | 475 | 1187.5 | 4575 | 0.54 | 1329.13 | G300E | 2504485.71 | 19.65 | G300E | 362191.64 | 2.84
4958 | Story50 | B90 | 32 MPa RC Beam (47.5 cm x 25 cm) | Beam | 32MPa | Concrete Rectangular | 250 | 475 | 1187.5 | 4575 | 0.54 | 1329.13 | G300E | 1511057.14 | 11.86 | G300E | 2691818.73 | 21.12
4959 | Story50 | B91 | 32 MPa RC Beam (47.5 cm x 25 cm) | Beam | 32MPa | Concrete Rectangular | 250 | 475 | 1187.5 | 4575 | 0.54 | 1329.13 | G300E | 1773270 | 13.91 | G300E | 1943817.76 | 15.25
4960 | Story50 | B92 | 32 MPa RC Beam (47.5 cm x 25 cm) | Beam | 32MPa | Concrete Rectangular | 250 | 475 | 1187.5 | 4575 | 0.54 | 1329.13 | G300E | 2091428.57 | 16.41 | G300E | 2045614.11 | 16.05
4961 | Story50 | B93 | 32 MPa RC Beam (47.5 cm x 25 cm) | Beam | 32MPa | Concrete Rectangular | 250 | 475 | 1187.5 | 4575 | 0.54 | 1329.13 | G300E | 2091428.57 | 16.41 | G300E | 2045614.11 | 16.05
4962 | Story50 | B94 | 32 MPa RC Beam (47.5 cm x 25 cm) | Beam | 32MPa | Concrete Rectangular | 250 | 475 | 1187.5 | 4575 | 0.54 | 1329.13 | G300E | 1739153.57 | 13.65 | G300E | 1354135.54 | 10.63
4963 | Story50 | B95 | 32 MPa RC Beam (47.5 cm x 25 cm) | Beam | 32MPa | Concrete Rectangular | 250 | 475 | 1187.5 | 4575 | 0.54 | 1329.13 | G300E | 2401548.21 | 18.84 | G300E | 316917.68 | 2.49
4964 | Story50 | B96 | 32 MPa RC Beam (47.5 cm x 25 cm) | Beam | 32MPa | Concrete Rectangular | 250 | 475 | 1187.5 | 4575 | 0.54 | 1329.13 | G300E | 1770851.79 | 13.89 | G300E | 2045614.11 | 16.05
4965 | Story50 | B97 | 32 MPa RC Beam (47.5 cm x 25 cm) | Beam | 32MPa | Concrete Rectangular | 250 | 475 | 1187.5 | 4575 | 0.54 | 1329.13 | G300E | 2506119.64 | 19.66 | G300E | 362191.64 | 2.84
4966 | Story50 | B98 | 32 MPa RC Beam (47.5 cm x 25 cm) | Beam | 32MPa | Concrete Rectangular | 250 | 475 | 1187.5 | 4575 | 0.54 | 1329.13 | G300E | 1432628.57 | 11.24 | G300E | 271643.73 | 2.13
4967 | Story50 | B99 | 32 MPa RC Beam (47.5 cm x 25 cm) | Beam | 32MPa | Concrete Rectangular | 250 | 475 | 1187.5 | 4575 | 0.54 | 1329.13 | G300E | 2506119.64 | 19.66 | G300E | 362191.64 | 2.84
4968 | Story51 | B1 | 32 MPa RC Beam (50 cm x 25 cm) | Beam | 32MPa | Concrete Rectangular | 250 | 500 | 1250 | 4575 | 0.57 | 1399.08 | G300E | 1468575 | 11.52 | G300E | 2086530.05 | 16.37
4969 | Story51 | B10 | 32 MPa RC Beam (50 cm x 25 cm) | Beam | 32MPa | Concrete Rectangular | 250 | 500 | 1250 | 4575 | 0.57 | 1399.08 | G300E | 1573473.21 | 12.35 | G300E | 2806765.77 | 22.02
4970 | Story51 | B100 | 32 MPa RC Beam (50 cm x 25 cm) | Beam | 32MPa | Concrete Rectangular | 250 | 500 | 1250 | 4575 | 0.57 | 1399.08 | G300E | 1832287.5 | 14.38 | G300E | 2181843.64 | 17.12
4971 | Story51 | B101 | 32 MPa RC Beam (50 cm x 25 cm) | Beam | 32MPa | Concrete Rectangular | 250 | 500 | 1250 | 4575 | 0.57 | 1399.08 | G300E | 2594351.79 | 20.36 | G300E | 386259.08 | 3.03
4972 | Story51 | B102 | 32 MPa RC Beam (50 cm x 25 cm) | Beam | 32MPa | Concrete Rectangular | 250 | 500 | 1250 | 4575 | 0.57 | 1399.08 | G300E | 1764969.64 | 13.85 | G300E | 1461607.93 | 11.47
4973 | Story51 | B103 | 32 MPa RC Beam (50 cm x 25 cm) | Beam | 32MPa | Concrete Rectangular | 250 | 500 | 1250 | 4575 | 0.57 | 1399.08 | G300E | 2171491.07 | 17.04 | G300E | 1594010.06 | 12.51
4974 | Story51 | B104 | 32 MPa RC Beam (50 cm x 25 cm) | Beam | 32MPa | Concrete Rectangular | 250 | 500 | 1250 | 4575 | 0.57 | 1399.08 | G300E | 2171491.07 | 17.04 | G300E | 1594010.06 | 12.51
4975 | Story51 | B105 | 32 MPa RC Beam (50 cm x 25 cm) | Beam | 32MPa | Concrete Rectangular | 250 | 500 | 1250 | 4575 | 0.57 | 1399.08 | G300E | 1468575 | 11.52 | G300E | 2086530.05 | 16.37
4976 | Story51 | B106 | 32 MPa RC Beam (50 cm x 25 cm) | Beam | 32MPa | Concrete Rectangular | 250 | 500 | 1250 | 4575 | 0.57 | 1399.08 | G300E | 1468575 | 11.52 | G300E | 2086530.05 | 16.37
4977 | Story51 | B107 | 32 MPa RC Beam (50 cm x 25 cm) | Beam | 32MPa | Concrete Rectangular | 250 | 500 | 1250 | 4575 | 0.57 | 1399.08 | G300E | 1468575 | 11.52 | G300E | 2806765.77 | 22.02
4978 | Story51 | B108 | 32 MPa RC Beam (50 cm x 25 cm) | Beam | 32MPa | Concrete Rectangular | 250 | 500 | 1250 | 4575 | 0.57 | 1399.08 | G300E | 1573473.21 | 12.35 | G300E | 2806765.77 | 22.02
4979 | Story51 | B109 | 32 MPa RC Beam (50 cm x 25 cm) | Beam | 32MPa | Concrete Rectangular | 250 | 500 | 1250 | 4575 | 0.57 | 1399.08 | G300E | 2097964.29 | 16.46 | G300E | 1440471.43 | 11.3
4980 | Story51 | B11 | 32 MPa RC Beam (50 cm x 25 cm) | Beam | 32MPa | Concrete Rectangular | 250 | 500 | 1250 | 4575 | 0.57 | 1399.08 | G300E | 2593698.21 | 20.35 | G300E | 386252.54 | 3.03
4981 | Story51 | B110 | 32 MPa RC Beam (50 cm x 25 cm) | Beam | 32MPa | Concrete Rectangular | 250 | 500 | 1250 | 4575 | 0.57 | 1399.08 | G300E | 1573473.21 | 12.35 | G300E | 2806765.77 | 22.02
4982 | Story51 | B111 | 32 MPa RC Beam (50 cm x 25 cm) | Beam | 32MPa | Concrete Rectangular | 250 | 500 | 1250 | 4575 | 0.57 | 1399.08 | G300E | 1468575 | 11.52 | G300E | 2806765.77 | 22.02
4983 | Story51 | B112 | 32 MPa RC Beam (50 cm x 25 cm) | Beam | 32MPa | Concrete Rectangular | 250 | 500 | 1250 | 4575 | 0.57 | 1399.08 | G300E | 1468575 | 11.52 | G300E | 2086530.05 | 16.37
4984 | Story51 | B12 | 32 MPa RC Beam (50 cm x 25 cm) | Beam | 32MPa | Concrete Rectangular | 250 | 500 | 1250 | 4575 | 0.57 | 1399.08 | G300E | 1468575 | 11.52 | G300E | 2806765.77 | 22.02
4985 | Story51 | B13 | 32 MPa RC Beam (50 cm x 25 cm) | Beam | 32MPa | Concrete Rectangular | 250 | 500 | 1250 | 4575 | 0.57 | 1399.08 | G300E | 2171491.07 | 17.04 | G300E | 1594010.06 | 12.51
4986 | Story51 | B14 | 32 MPa RC Beam (50 cm x 25 cm) | Beam | 32MPa | Concrete Rectangular | 250 | 500 | 1250 | 4575 | 0.57 | 1399.08 | G300E | 1468575 | 11.52 | G300E | 2086530.05 | 16.37
4987 | Story51 | B15 | 32 MPa RC Beam (50 cm x 25 cm) | Beam | 32MPa | Concrete Rectangular | 250 | 500 | 1250 | 4575 | 0.57 | 1399.08 | G300E | 1468575 | 11.52 | G300E | 2086530.05 | 16.37
4988 | Story51 | B16 | 32 MPa RC Beam (50 cm x 25 cm) | Beam | 32MPa | Concrete Rectangular | 250 | 500 | 1250 | 4575 | 0.57 | 1399.08 | G300E | 1468575 | 11.52 | G300E | 2806765.77 | 22.02
4989 | Story51 | B17 | 32 MPa RC Beam (50 cm x 25 cm) | Beam | 32MPa | Concrete Rectangular | 250 | 500 | 1250 | 4575 | 0.57 | 1399.08 | G300E | 2179007.14 | 17.1 | G300E | 2134186.85 | 16.75
4990 | Story51 | B18 | 32 MPa RC Beam (50 cm x 25 cm) | Beam | 32MPa | Concrete Rectangular | 250 | 500 | 1250 | 4575 | 0.57 | 1399.08 | G300E | 1763989.29 | 13.84 | G300E | 1461607.93 | 11.47
4991 | Story51 | B19 | 32 MPa RC Beam (50 cm x 25 cm) | Beam | 32MPa | Concrete Rectangular | 250 | 500 | 1250 | 4575 | 0.57 | 1399.08 | G300E | 1762682.14 | 13.83 | G300E | 1413951.13 | 11.09
4992 | Story51 | B2 | 32 MPa RC Beam (50 cm x 25 cm) | Beam | 32MPa | Concrete Rectangular | 250 | 500 | 1250 | 4575 | 0.57 | 1399.08 | G300E | 1468575 | 11.52 | G300E | 2086530.05 | 16.37
4993 | Story51 | B20 | 32 MPa RC Beam (50 cm x 25 cm) | Beam | 32MPa | Concrete Rectangular | 250 | 500 | 1250 | 4575 | 0.57 | 1399.08 | G300E | 1634582.14 | 12.83 | G300E | 2361902.57 | 18.53
4994 | Story51 | B21 | 32 MPa RC Beam (50 cm x 25 cm) | Beam | 32MPa | Concrete Rectangular | 250 | 500 | 1250 | 4575 | 0.57 | 1399.08 | G300E | 1832287.5 | 14.38 | G300E | 2181843.64 | 17.12
4995 | Story51 | B22 | 32 MPa RC Beam (50 cm x 25 cm) | Beam | 32MPa | Concrete Rectangular | 250 | 500 | 1250 | 4575 | 0.57 | 1399.08 | G300E | 2371810.71 | 18.61 | G300E | 1016744.73 | 7.98
4996 | Story51 | B23 | 32 MPa RC Beam (50 cm x 25 cm) | Beam | 32MPa | Concrete Rectangular | 250 | 500 | 1250 | 4575 | 0.57 | 1399.08 | G300E | 1888167.86 | 14.82 | G300E | 285940.77 | 2.24
4997 | Story51 | B24 | 32 MPa RC Beam (50 cm x 25 cm) | Beam | 32MPa | Concrete Rectangular | 250 | 500 | 1250 | 4575 | 0.57 | 1399.08 | G300E | 2370176.79 | 18.6 | G300E | 1016744.73 | 7.98
4998 | Story51 | B25 | 32 MPa RC Beam (50 cm x 25 cm) | Beam | 32MPa | Concrete Rectangular | 250 | 500 | 1250 | 4575 | 0.57 | 1399.08 | G300E | 1832287.5 | 14.38 | G300E | 2181843.64 | 17.12
4999 | Story51 | B26 | 32 MPa RC Beam (50 cm x 25 cm) | Beam | 32MPa | Concrete Rectangular | 250 | 500 | 1250 | 4575 | 0.57 | 1399.08 | G300E | 1743075 | 13.68 | G300E | 2361902.57 | 18.53
5000 | Story51 | B27 | 32 MPa RC Beam (50 cm x 25 cm) | Beam | 32MPa | Concrete Rectangular | 250 | 500 | 1250 | 4575 | 0.57 | 1399.08 | G300E | 1764642.86 | 13.85 | G300E | 1461607.93 | 11.47
5001 | Story51 | B28 | 32 MPa RC Beam (50 cm x 25 cm) | Beam | 32MPa | Concrete Rectangular | 250 | 500 | 1250 | 4575 | 0.57 | 1399.08 | G300E | 1764969.64 | 13.85 | G300E | 1461607.93 | 11.47
5002 | Story51 | B29 | 32 MPa RC Beam (50 cm x 25 cm) | Beam | 32MPa | Concrete Rectangular | 250 | 500 | 1250 | 4575 | 0.57 | 1399.08 | G300E | 2171491.07 | 17.04 | G300E | 1594010.06 | 12.51
5003 | Story51 | B3 | 32 MPa RC Beam (50 cm x 25 cm) | Beam | 32MPa | Concrete Rectangular | 250 | 500 | 1250 | 4575 | 0.57 | 1399.08 | G300E | 2181948.21 | 17.12 | G300E | 2134186.85 | 16.75
5004 | Story51 | B30 | 32 MPa RC Beam (50 cm x 25 cm) | Beam | 32MPa | Concrete Rectangular | 250 | 500 | 1250 | 4575 | 0.57 | 1399.08 | G300E | 1468575 | 11.52 | G300E | 2806765.77 | 22.02
5005 | Story51 | B31 | 32 MPa RC Beam (50 cm x 25 cm) | Beam | 32MPa | Concrete Rectangular | 250 | 500 | 1250 | 4575 | 0.57 | 1399.08 | G300E | 1573473.21 | 12.35 | G300E | 2806765.77 | 22.02
5006 | Story51 | B32 | 32 MPa RC Beam (50 cm x 25 cm) | Beam | 32MPa | Concrete Rectangular | 250 | 500 | 1250 | 4575 | 0.57 | 1399.08 | G300E | 2591737.5 | 20.34 | G300E | 386196.99 | 3.03
5007 | Story51 | B33 | 32 MPa RC Beam (50 cm x 25 cm) | Beam | 32MPa | Concrete Rectangular | 250 | 500 | 1250 | 4575 | 0.57 | 1399.08 | G300E | 1832287.5 | 14.38 | G300E | 2181843.64 | 17.12
5008 | Story51 | B34 | 32 MPa RC Beam (50 cm x 25 cm) | Beam | 32MPa | Concrete Rectangular | 250 | 500 | 1250 | 4575 | 0.57 | 1399.08 | G300E | 1634908.93 | 12.83 | G300E | 2314245.78 | 18.16
5009 | Story51 | B35 | 32 MPa RC Beam (50 cm x 25 cm) | Beam | 32MPa | Concrete Rectangular | 250 | 500 | 1250 | 4575 | 0.57 | 1399.08 | G300E | 2040450 | 16.01 | G300E | 2854422.56 | 22.4
5010 | Story51 | B36 | 32 MPa RC Beam (50 cm x 25 cm) | Beam | 32MPa | Concrete Rectangular | 250 | 500 | 1250 | 4575 | 0.57 | 1399.08 | G300E | 2043064.29 | 16.03 | G300E | 2854422.56 | 22.4
5011 | Story51 | B37 | 32 MPa RC Beam (50 cm x 25 cm) | Beam | 32MPa | Concrete Rectangular | 250 | 500 | 1250 | 4800 | 0.6 | 1467.89 | G300E | 8327680 | 65.34 | G300E | 3737787.2 | 29.33
5012 | Story51 | B38 | 32 MPa RC Beam (50 cm x 25 cm) | Beam | 32MPa | Concrete Rectangular | 250 | 500 | 1250 | 4575 | 0.57 | 1399.08 | G300E | 2111035.71 | 16.56 | G300E | 2806765.77 | 22.02
5013 | Story51 | B39 | 32 MPa RC Beam (50 cm x 25 cm) | Beam | 32MPa | Concrete Rectangular | 250 | 500 | 1250 | 4800 | 0.6 | 1467.89 | G300E | 8355520 | 65.56 | G300E | 3768796.8 | 29.57
5014 | Story51 | B4 | 32 MPa RC Beam (50 cm x 25 cm) | Beam | 32MPa | Concrete Rectangular | 250 | 500 | 1250 | 4575 | 0.57 | 1399.08 | G300E | 1468575 | 11.52 | G300E | 2806765.77 | 22.02
5015 | Story51 | B40 | 32 MPa RC Beam (50 cm x 25 cm) | Beam | 32MPa | Concrete Rectangular | 250 | 500 | 1250 | 4575 | 0.57 | 1399.08 | G300E | 2020842.86 | 15.86 | G300E | 2854422.56 | 22.4
5016 | Story51 | B41 | 32 MPa RC Beam (50 cm x 25 cm) | Beam | 32MPa | Concrete Rectangular | 250 | 500 | 1250 | 4575 | 0.57 | 1399.08 | G300E | 2018882.14 | 15.84 | G300E | 2854422.56 | 22.4
5017 | Story51 | B42 | 32 MPa RC Beam (50 cm x 25 cm) | Beam | 32MPa | Concrete Rectangular | 250 | 500 | 1250 | 4575 | 0.57 | 1399.08 | G300E | 1743075 | 13.68 | G300E | 2361902.57 | 18.53
5018 | Story51 | B43 | 32 MPa RC Beam (50 cm x 25 cm) | Beam | 32MPa | Concrete Rectangular | 250 | 500 | 1250 | 4575 | 0.57 | 1399.08 | G300E | 1832287.5 | 14.38 | G300E | 2181843.64 | 17.12
5019 | Story51 | B44 | 32 MPa RC Beam (50 cm x 25 cm) | Beam | 32MPa | Concrete Rectangular | 250 | 500 | 1250 | 4575 | 0.57 | 1399.08 | G300E | 2594351.79 | 20.36 | G300E | 386260.71 | 3.03
5020 | Story51 | B45 | 32 MPa RC Beam (50 cm x 25 cm) | Beam | 32MPa | Concrete Rectangular | 250 | 500 | 1250 | 4575 | 0.57 | 1399.08 | G300E | 1573473.21 | 12.35 | G300E | 2806765.77 | 22.02
5021 | Story51 | B46 | 32 MPa RC Beam (50 cm x 25 cm) | Beam | 32MPa | Concrete Rectangular | 250 | 500 | 1250 | 4575 | 0.57 | 1399.08 | G300E | 2097964.29 | 16.46 | G300E | 1440471.43 | 11.3
5022 | Story51 | B47 | 32 MPa RC Beam (50 cm x 25 cm) | Beam | 32MPa | Concrete Rectangular | 250 | 500 | 1250 | 4575 | 0.57 | 1399.08 | G300E | 2561673.21 | 20.1 | G300E | 381254.36 | 2.99
5023 | Story51 | B48 | 32 MPa RC Beam (50 cm x 25 cm) | Beam | 32MPa | Concrete Rectangular | 250 | 500 | 1250 | 4575 | 0.57 | 1399.08 | G300E | 1888167.86 | 14.82 | G300E | 285940.77 | 2.24
5024 | Story51 | B49 | 32 MPa RC Beam (50 cm x 25 cm) | Beam | 32MPa | Concrete Rectangular | 250 | 500 | 1250 | 4575 | 0.57 | 1399.08 | G300E | 2372137.5 | 18.61 | G300E | 1016744.73 | 7.98
5025 | Story51 | B5 | 32 MPa RC Beam (50 cm x 25 cm) | Beam | 32MPa | Concrete Rectangular | 250 | 500 | 1250 | 4575 | 0.57 | 1399.08 | G300E | 2590103.57 | 20.32 | G300E | 386179.02 | 3.03
5026 | Story51 | B50 | 32 MPa RC Beam (50 cm x 25 cm) | Beam | 32MPa | Concrete Rectangular | 250 | 500 | 1250 | 4575 | 0.57 | 1399.08 | G300E | 2111035.71 | 16.56 | G300E | 2806765.77 | 22.02
5027 | Story51 | B51 | 32 MPa RC Beam (50 cm x 25 cm) | Beam | 32MPa | Concrete Rectangular | 250 | 500 | 1250 | 4800 | 0.6 | 1467.89 | G300E | 8330240 | 65.36 | G300E | 3728742.4 | 29.26
5028 | Story51 | B55 | 32 MPa RC Beam (50 cm x 25 cm) | Beam | 32MPa | Concrete Rectangular | 250 | 500 | 1250 | 4575 | 0.57 | 1399.08 | G300E | 7966600 | 62.51 | G300E | 3592575.18 | 28.19
5029 | Story51 | B56 | 32 MPa RC Beam (50 cm x 25 cm) | Beam | 32MPa | Concrete Rectangular | 250 | 500 | 1250 | 4575 | 0.57 | 1399.08 | G300E | 2111035.71 | 16.56 | G300E | 2806765.77 | 22.02
5030 | Story51 | B57 | 32 MPa RC Beam (50 cm x 25 cm) | Beam | 32MPa | Concrete Rectangular | 250 | 500 | 1250 | 4575 | 0.57 | 1399.08 | G300E | 2369850 | 18.59 | G300E | 1016744.73 | 7.98
5031 | Story51 | B58 | 32 MPa RC Beam (50 cm x 25 cm) | Beam | 32MPa | Concrete Rectangular | 250 | 500 | 1250 | 4575 | 0.57 | 1399.08 | G300E | 1888167.86 | 14.82 | G300E | 285940.77 | 2.24
5032 | Story51 | B59 | 32 MPa RC Beam (50 cm x 25 cm) | Beam | 32MPa | Concrete Rectangular | 250 | 500 | 1250 | 4575 | 0.57 | 1399.08 | G300E | 2564614.29 | 20.12 | G300E | 381254.36 | 2.99
5033 | Story51 | B6 | 32 MPa RC Beam (50 cm x 25 cm) | Beam | 32MPa | Concrete Rectangular | 250 | 500 | 1250 | 4575 | 0.57 | 1399.08 | G300E | 1573473.21 | 12.35 | G300E | 2806765.77 | 22.02
5034 | Story51 | B60 | 32 MPa RC Beam (50 cm x 25 cm) | Beam | 32MPa | Concrete Rectangular | 250 | 500 | 1250 | 4575 | 0.57 | 1399.08 | G300E | 2097964.29 | 16.46 | G300E | 1440471.43 | 11.3
5035 | Story51 | B61 | 32 MPa RC Beam (50 cm x 25 cm) | Beam | 32MPa | Concrete Rectangular | 250 | 500 | 1250 | 4575 | 0.57 | 1399.08 | G300E | 1573473.21 | 12.35 | G300E | 2806765.77 | 22.02
5036 | Story51 | B62 | 32 MPa RC Beam (50 cm x 25 cm) | Beam | 32MPa | Concrete Rectangular | 250 | 500 | 1250 | 4575 | 0.57 | 1399.08 | G300E | 2563307.14 | 20.11 | G300E | 381254.36 | 2.99
5037 | Story51 | B63 | 32 MPa RC Beam (50 cm x 25 cm) | Beam | 32MPa | Concrete Rectangular | 250 | 500 | 1250 | 4575 | 0.57 | 1399.08 | G300E | 1832287.5 | 14.38 | G300E | 2181843.64 | 17.12
5038 | Story51 | B64 | 32 MPa RC Beam (50 cm x 25 cm) | Beam | 32MPa | Concrete Rectangular | 250 | 500 | 1250 | 4575 | 0.57 | 1399.08 | G300E | 2370176.79 | 18.6 | G300E | 1016744.73 | 7.98
5039 | Story51 | B65 | 32 MPa RC Beam (50 cm x 25 cm) | Beam | 32MPa | Concrete Rectangular | 250 | 500 | 1250 | 4575 | 0.57 | 1399.08 | G300E | 2020842.86 | 15.86 | G300E | 2854422.56 | 22.4
5040 | Story51 | B66 | 32 MPa RC Beam (50 cm x 25 cm) | Beam | 32MPa | Concrete Rectangular | 250 | 500 | 1250 | 4800 | 0.6 | 1467.89 | G300E | 8353280 | 65.54 | G300E | 3768537.6 | 29.57
5041 | Story51 | B67 | 32 MPa RC Beam (50 cm x 25 cm) | Beam | 32MPa | Concrete Rectangular | 250 | 500 | 1250 | 4575 | 0.57 | 1399.08 | G300E | 7966295 | 62.51 | G300E | 3592524.85 | 28.19
5042 | Story51 | B69 | 32 MPa RC Beam (50 cm x 25 cm) | Beam | 32MPa | Concrete Rectangular | 250 | 500 | 1250 | 4575 | 0.57 | 1399.08 | G300E | 7968735 | 62.53 | G300E | 3592788.68 | 28.19
5043 | Story51 | B7 | 32 MPa RC Beam (50 cm x 25 cm) | Beam | 32MPa | Concrete Rectangular | 250 | 500 | 1250 | 4575 | 0.57 | 1399.08 | G300E | 2561673.21 | 20.1 | G300E | 381254.36 | 2.99
5044 | Story51 | B70 | 32 MPa RC Beam (50 cm x 25 cm) | Beam | 32MPa | Concrete Rectangular | 250 | 500 | 1250 | 4575 | 0.57 | 1399.08 | G300E | 7967820 | 62.52 | G300E | 3592631.6 | 28.19
5045 | Story51 | B71 | 32 MPa RC Beam (50 cm x 25 cm) | Beam | 32MPa | Concrete Rectangular | 250 | 500 | 1250 | 4575 | 0.57 | 1399.08 | G300E | 2019862.5 | 15.85 | G300E | 2854422.56 | 22.4
5046 | Story51 | B72 | 32 MPa RC Beam (50 cm x 25 cm) | Beam | 32MPa | Concrete Rectangular | 250 | 500 | 1250 | 4575 | 0.57 | 1399.08 | G300E | 2369850 | 18.59 | G300E | 1016744.73 | 7.98
5047 | Story51 | B73 | 32 MPa RC Beam (50 cm x 25 cm) | Beam | 32MPa | Concrete Rectangular | 250 | 500 | 1250 | 4575 | 0.57 | 1399.08 | G300E | 1832287.5 | 14.38 | G300E | 2181843.64 | 17.12
5048 | Story51 | B74 | 32 MPa RC Beam (50 cm x 25 cm) | Beam | 32MPa | Concrete Rectangular | 250 | 500 | 1250 | 4575 | 0.57 | 1399.08 | G300E | 2564614.29 | 20.12 | G300E | 381254.36 | 2.99
5049 | Story51 | B75 | 32 MPa RC Beam (50 cm x 25 cm) | Beam | 32MPa | Concrete Rectangular | 250 | 500 | 1250 | 4575 | 0.57 | 1399.08 | G300E | 1573473.21 | 12.35 | G300E | 2806765.77 | 22.02
5050 | Story51 | B76 | 32 MPa RC Beam (50 cm x 25 cm) | Beam | 32MPa | Concrete Rectangular | 250 | 500 | 1250 | 4575 | 0.57 | 1399.08 | G300E | 1468575 | 11.52 | G300E | 2806765.77 | 22.02
5051 | Story51 | B77 | 32 MPa RC Beam (50 cm x 25 cm) | Beam | 32MPa | Concrete Rectangular | 250 | 500 | 1250 | 4575 | 0.57 | 1399.08 | G300E | 2593698.21 | 20.35 | G300E | 386254.18 | 3.03
5052 | Story51 | B78 | 32 MPa RC Beam (50 cm x 25 cm) | Beam | 32MPa | Concrete Rectangular | 250 | 500 | 1250 | 4575 | 0.57 | 1399.08 | G300E | 1764642.86 | 13.85 | G300E | 1461607.93 | 11.47
5053 | Story51 | B79 | 32 MPa RC Beam (50 cm x 25 cm) | Beam | 32MPa | Concrete Rectangular | 250 | 500 | 1250 | 4575 | 0.57 | 1399.08 | G300E | 1743075 | 13.68 | G300E | 2361902.57 | 18.53
5054 | Story51 | B8 | 32 MPa RC Beam (50 cm x 25 cm) | Beam | 32MPa | Concrete Rectangular | 250 | 500 | 1250 | 4575 | 0.57 | 1399.08 | G300E | 2097964.29 | 16.46 | G300E | 1440471.43 | 11.3
5055 | Story51 | B80 | 32 MPa RC Beam (50 cm x 25 cm) | Beam | 32MPa | Concrete Rectangular | 250 | 500 | 1250 | 4575 | 0.57 | 1399.08 | G300E | 1743075 | 13.68 | G300E | 2361902.57 | 18.53
5056 | Story51 | B81 | 32 MPa RC Beam (50 cm x 25 cm) | Beam | 32MPa | Concrete Rectangular | 250 | 500 | 1250 | 4575 | 0.57 | 1399.08 | G300E | 2019208.93 | 15.84 | G300E | 2854422.56 | 22.4
5057 | Story51 | B82 | 32 MPa RC Beam (50 cm x 25 cm) | Beam | 32MPa | Concrete Rectangular | 250 | 500 | 1250 | 4575 | 0.57 | 1399.08 | G300E | 2369850 | 18.59 | G300E | 1016744.73 | 7.98
5058 | Story51 | B83 | 32 MPa RC Beam (50 cm x 25 cm) | Beam | 32MPa | Concrete Rectangular | 250 | 500 | 1250 | 4575 | 0.57 | 1399.08 | G300E | 2111035.71 | 16.56 | G300E | 2806765.77 | 22.02
5059 | Story51 | B84 | 32 MPa RC Beam (50 cm x 25 cm) | Beam | 32MPa | Concrete Rectangular | 250 | 500 | 1250 | 4575 | 0.57 | 1399.08 | G300E | 2369850 | 18.59 | G300E | 1016744.73 | 7.98
5060 | Story51 | B85 | 32 MPa RC Beam (50 cm x 25 cm) | Beam | 32MPa | Concrete Rectangular | 250 | 500 | 1250 | 4575 | 0.57 | 1399.08 | G300E | 2020189.29 | 15.85 | G300E | 2854422.56 | 22.4
5061 | Story51 | B86 | 32 MPa RC Beam (50 cm x 25 cm) | Beam | 32MPa | Concrete Rectangular | 250 | 500 | 1250 | 4575 | 0.57 | 1399.08 | G300E | 1743075 | 13.68 | G300E | 2361902.57 | 18.53
5062 | Story51 | B87 | 32 MPa RC Beam (50 cm x 25 cm) | Beam | 32MPa | Concrete Rectangular | 250 | 500 | 1250 | 4575 | 0.57 | 1399.08 | G300E | 1743075 | 13.68 | G300E | 2361902.57 | 18.53
5063 | Story51 | B88 | 32 MPa RC Beam (50 cm x 25 cm) | Beam | 32MPa | Concrete Rectangular | 250 | 500 | 1250 | 4575 | 0.57 | 1399.08 | G300E | 1764969.64 | 13.85 | G300E | 1461607.93 | 11.47
5064 | Story51 | B89 | 32 MPa RC Beam (50 cm x 25 cm) | Beam | 32MPa | Concrete Rectangular | 250 | 500 | 1250 | 4575 | 0.57 | 1399.08 | G300E | 2594351.79 | 20.36 | G300E | 386262.35 | 3.03
5065 | Story51 | B9 | 32 MPa RC Beam (50 cm x 25 cm) | Beam | 32MPa | Concrete Rectangular | 250 | 500 | 1250 | 4575 | 0.57 | 1399.08 | G300E | 2562980.36 | 20.11 | G300E | 381254.36 | 2.99
5066 | Story51 | B90 | 32 MPa RC Beam (50 cm x 25 cm) | Beam | 32MPa | Concrete Rectangular | 250 | 500 | 1250 | 4575 | 0.57 | 1399.08 | G300E | 1468575 | 11.52 | G300E | 2806765.77 | 22.02
5067 | Story51 | B91 | 32 MPa RC Beam (50 cm x 25 cm) | Beam | 32MPa | Concrete Rectangular | 250 | 500 | 1250 | 4575 | 0.57 | 1399.08 | G300E | 1468575 | 11.52 | G300E | 2086530.05 | 16.37
5068 | Story51 | B92 | 32 MPa RC Beam (50 cm x 25 cm) | Beam | 32MPa | Concrete Rectangular | 250 | 500 | 1250 | 4575 | 0.57 | 1399.08 | G300E | 2171491.07 | 17.04 | G300E | 1594010.06 | 12.51
5069 | Story51 | B93 | 32 MPa RC Beam (50 cm x 25 cm) | Beam | 32MPa | Concrete Rectangular | 250 | 500 | 1250 | 4575 | 0.57 | 1399.08 | G300E | 2171491.07 | 17.04 | G300E | 1594010.06 | 12.51
5070 | Story51 | B94 | 32 MPa RC Beam (50 cm x 25 cm) | Beam | 32MPa | Concrete Rectangular | 250 | 500 | 1250 | 4575 | 0.57 | 1399.08 | G300E | 1764969.64 | 13.85 | G300E | 1461607.93 | 11.47
5071 | Story51 | B95 | 32 MPa RC Beam (50 cm x 25 cm) | Beam | 32MPa | Concrete Rectangular | 250 | 500 | 1250 | 4575 | 0.57 | 1399.08 | G300E | 2594351.79 | 20.36 | G300E | 386259.08 | 3.03
5072 | Story51 | B96 | 32 MPa RC Beam (50 cm x 25 cm) | Beam | 32MPa | Concrete Rectangular | 250 | 500 | 1250 | 4575 | 0.57 | 1399.08 | G300E | 1832287.5 | 14.38 | G300E | 2181843.64 | 17.12
5073 | Story51 | B97 | 32 MPa RC Beam (50 cm x 25 cm) | Beam | 32MPa | Concrete Rectangular | 250 | 500 | 1250 | 4575 | 0.57 | 1399.08 | G300E | 2564287.5 | 20.12 | G300E | 381254.36 | 2.99
5074 | Story51 | B98 | 32 MPa RC Beam (50 cm x 25 cm) | Beam | 32MPa | Concrete Rectangular | 250 | 500 | 1250 | 4575 | 0.57 | 1399.08 | G300E | 1888167.86 | 14.82 | G300E | 285940.77 | 2.24
5075 | Story51 | B99 | 32 MPa RC Beam (50 cm x 25 cm) | Beam | 32MPa | Concrete Rectangular | 250 | 500 | 1250 | 4575 | 0.57 | 1399.08 | G300E | 2564287.5 | 20.12 | G300E | 381254.36 | 2.99
5076 | Story52 | B1 | 32 MPa RC Beam (50 cm x 25 cm) | Beam | 32MPa | Concrete Rectangular | 250 | 500 | 1250 | 4575 | 0.57 | 1399.08 | G300E | 1860195 | 14.6 | G300E | 2115483.05 | 16.6
5077 | Story52 | B10 | 32 MPa RC Beam (50 cm x 25 cm) | Beam | 32MPa | Concrete Rectangular | 250 | 500 | 1250 | 4575 | 0.57 | 1399.08 | G300E | 1835718.75 | 14.4 | G300E | 2812722.87 | 22.07
5078 | Story52 | B100 | 32 MPa RC Beam (50 cm x 25 cm) | Beam | 32MPa | Concrete Rectangular | 250 | 500 | 1250 | 4575 | 0.57 | 1399.08 | G300E | 1823137.5 | 14.31 | G300E | 2134186.85 | 16.75
5079 | Story52 | B101 | 32 MPa RC Beam (50 cm x 25 cm) | Beam | 32MPa | Concrete Rectangular | 250 | 500 | 1250 | 4575 | 0.57 | 1399.08 | G300E | 2530955.36 | 19.86 | G300E | 381254.36 | 2.99
5080 | Story52 | B102 | 32 MPa RC Beam (50 cm x 25 cm) | Beam | 32MPa | Concrete Rectangular | 250 | 500 | 1250 | 4575 | 0.57 | 1399.08 | G300E | 1765623.21 | 13.85 | G300E | 1413951.13 | 11.09
5081 | Story52 | B103 | 32 MPa RC Beam (50 cm x 25 cm) | Beam | 32MPa | Concrete Rectangular | 250 | 500 | 1250 | 4575 | 0.57 | 1399.08 | G300E | 2197960.71 | 17.25 | G300E | 1594010.06 | 12.51
5082 | Story52 | B104 | 32 MPa RC Beam (50 cm x 25 cm) | Beam | 32MPa | Concrete Rectangular | 250 | 500 | 1250 | 4575 | 0.57 | 1399.08 | G300E | 2197960.71 | 17.25 | G300E | 1594010.06 | 12.51
5083 | Story52 | B105 | 32 MPa RC Beam (50 cm x 25 cm) | Beam | 32MPa | Concrete Rectangular | 250 | 500 | 1250 | 4575 | 0.57 | 1399.08 | G300E | 1860195 | 14.6 | G300E | 2115483.05 | 16.6
5084 | Story52 | B106 | 32 MPa RC Beam (50 cm x 25 cm) | Beam | 32MPa | Concrete Rectangular | 250 | 500 | 1250 | 4575 | 0.57 | 1399.08 | G300E | 1860195 | 14.6 | G300E | 2115483.05 | 16.6
5085 | Story52 | B107 | 32 MPa RC Beam (50 cm x 25 cm) | Beam | 32MPa | Concrete Rectangular | 250 | 500 | 1250 | 4575 | 0.57 | 1399.08 | G300E | 1468575 | 11.52 | G300E | 2806765.77 | 22.02
5086 | Story52 | B108 | 32 MPa RC Beam (50 cm x 25 cm) | Beam | 32MPa | Concrete Rectangular | 250 | 500 | 1250 | 4575 | 0.57 | 1399.08 | G300E | 1743932.81 | 13.68 | G300E | 2812722.87 | 22.07
5087 | Story52 | B109 | 32 MPa RC Beam (50 cm x 25 cm) | Beam | 32MPa | Concrete Rectangular | 250 | 500 | 1250 | 4575 | 0.57 | 1399.08 | G300E | 1468575 | 11.52 | G300E | 2806765.77 | 22.02
5088 | Story52 | B11 | 32 MPa RC Beam (50 cm x 25 cm) | Beam | 32MPa | Concrete Rectangular | 250 | 500 | 1250 | 4575 | 0.57 | 1399.08 | G300E | 2530955.36 | 19.86 | G300E | 381254.36 | 2.99
5089 | Story52 | B110 | 32 MPa RC Beam (50 cm x 25 cm) | Beam | 32MPa | Concrete Rectangular | 250 | 500 | 1250 | 4575 | 0.57 | 1399.08 | G300E | 1835718.75 | 14.4 | G300E | 2812722.87 | 22.07
5090 | Story52 | B111 | 32 MPa RC Beam (50 cm x 25 cm) | Beam | 32MPa | Concrete Rectangular | 250 | 500 | 1250 | 4575 | 0.57 | 1399.08 | G300E | 1468575 | 11.52 | G300E | 2806765.77 | 22.02
5091 | Story52 | B112 | 32 MPa RC Beam (50 cm x 25 cm) | Beam | 32MPa | Concrete Rectangular | 250 | 500 | 1250 | 4575 | 0.57 | 1399.08 | G300E | 1860195 | 14.6 | G300E | 2115483.05 | 16.6
5092 | Story52 | B12 | 32 MPa RC Beam (50 cm x 25 cm) | Beam | 32MPa | Concrete Rectangular | 250 | 500 | 1250 | 4575 | 0.57 | 1399.08 | G300E | 1468575 | 11.52 | G300E | 2806765.77 | 22.02
5093 | Story52 | B13 | 32 MPa RC Beam (50 cm x 25 cm) | Beam | 32MPa | Concrete Rectangular | 250 | 500 | 1250 | 4575 | 0.57 | 1399.08 | G300E | 2197960.71 | 17.25 | G300E | 1594010.06 | 12.51
5094 | Story52 | B14 | 32 MPa RC Beam (50 cm x 25 cm) | Beam | 32MPa | Concrete Rectangular | 250 | 500 | 1250 | 4575 | 0.57 | 1399.08 | G300E | 1860195 | 14.6 | G300E | 2115483.05 | 16.6
5095 | Story52 | B15 | 32 MPa RC Beam (50 cm x 25 cm) | Beam | 32MPa | Concrete Rectangular | 250 | 500 | 1250 | 4575 | 0.57 | 1399.08 | G300E | 1860195 | 14.6 | G300E | 2115483.05 | 16.6
5096 | Story52 | B16 | 32 MPa RC Beam (50 cm x 25 cm) | Beam | 32MPa | Concrete Rectangular | 250 | 500 | 1250 | 4575 | 0.57 | 1399.08 | G300E | 1468575 | 11.52 | G300E | 2806765.77 | 22.02
5097 | Story52 | B17 | 32 MPa RC Beam (50 cm x 25 cm) | Beam | 32MPa | Concrete Rectangular | 250 | 500 | 1250 | 4575 | 0.57 | 1399.08 | G300E | 2204496.43 | 17.3 | G300E | 1594010.06 | 12.51
5098 | Story52 | B18 | 32 MPa RC Beam (50 cm x 25 cm) | Beam | 32MPa | Concrete Rectangular | 250 | 500 | 1250 | 4575 | 0.57 | 1399.08 | G300E | 1764316.07 | 13.84 | G300E | 1413951.13 | 11.09
5099 | Story52 | B19 | 32 MPa RC Beam (50 cm x 25 cm) | Beam | 32MPa | Concrete Rectangular | 250 | 500 | 1250 | 4575 | 0.57 | 1399.08 | G300E | 1763335.71 | 13.84 | G300E | 1366294.34 | 10.72
5100 | Story52 | B2 | 32 MPa RC Beam (50 cm x 25 cm) | Beam | 32MPa | Concrete Rectangular | 250 | 500 | 1250 | 4575 | 0.57 | 1399.08 | G300E | 1860195 | 14.6 | G300E | 2115483.05 | 16.6
5101 | Story52 | B20 | 32 MPa RC Beam (50 cm x 25 cm) | Beam | 32MPa | Concrete Rectangular | 250 | 500 | 1250 | 4575 | 0.57 | 1399.08 | G300E | 1646019.64 | 12.92 | G300E | 2361902.57 | 18.53
5102 | Story52 | B21 | 32 MPa RC Beam (50 cm x 25 cm) | Beam | 32MPa | Concrete Rectangular | 250 | 500 | 1250 | 4575 | 0.57 | 1399.08 | G300E | 1823464.29 | 14.31 | G300E | 2134186.85 | 16.75
5103 | Story52 | B22 | 32 MPa RC Beam (50 cm x 25 cm) | Beam | 32MPa | Concrete Rectangular | 250 | 500 | 1250 | 4575 | 0.57 | 1399.08 | G300E | 2417233.93 | 18.97 | G300E | 969087.94 | 7.6
5104 | Story52 | B23 | 32 MPa RC Beam (50 cm x 25 cm) | Beam | 32MPa | Concrete Rectangular | 250 | 500 | 1250 | 4575 | 0.57 | 1399.08 | G300E | 1678371.43 | 13.17 | G300E | 285940.77 | 2.24
5105 | Story52 | B24 | 32 MPa RC Beam (50 cm x 25 cm) | Beam | 32MPa | Concrete Rectangular | 250 | 500 | 1250 | 4575 | 0.57 | 1399.08 | G300E | 2415273.21 | 18.95 | G300E | 969087.94 | 7.6
5106 | Story52 | B25 | 32 MPa RC Beam (50 cm x 25 cm) | Beam | 32MPa | Concrete Rectangular | 250 | 500 | 1250 | 4575 | 0.57 | 1399.08 | G300E | 1823137.5 | 14.31 | G300E | 2134186.85 | 16.75
5107 | Story52 | B26 | 32 MPa RC Beam (50 cm x 25 cm) | Beam | 32MPa | Concrete Rectangular | 250 | 500 | 1250 | 4575 | 0.57 | 1399.08 | G300E | 1754185.71 | 13.76 | G300E | 2361902.57 | 18.53
5108 | Story52 | B27 | 32 MPa RC Beam (50 cm x 25 cm) | Beam | 32MPa | Concrete Rectangular | 250 | 500 | 1250 | 4575 | 0.57 | 1399.08 | G300E | 1765623.21 | 13.85 | G300E | 1413951.13 | 11.09
5109 | Story52 | B28 | 32 MPa RC Beam (50 cm x 25 cm) | Beam | 32MPa | Concrete Rectangular | 250 | 500 | 1250 | 4575 | 0.57 | 1399.08 | G300E | 1765623.21 | 13.85 | G300E | 1413951.13 | 11.09
5110 | Story52 | B29 | 32 MPa RC Beam (50 cm x 25 cm) | Beam | 32MPa | Concrete Rectangular | 250 | 500 | 1250 | 4575 | 0.57 | 1399.08 | G300E | 2197960.71 | 17.25 | G300E | 1594010.06 | 12.51
5111 | Story52 | B3 | 32 MPa RC Beam (50 cm x 25 cm) | Beam | 32MPa | Concrete Rectangular | 250 | 500 | 1250 | 4575 | 0.57 | 1399.08 | G300E | 2204496.43 | 17.3 | G300E | 1594010.06 | 12.51
5112 | Story52 | B30 | 32 MPa RC Beam (50 cm x 25 cm) | Beam | 32MPa | Concrete Rectangular | 250 | 500 | 1250 | 4575 | 0.57 | 1399.08 | G300E | 1468575 | 11.52 | G300E | 2806765.77 | 22.02
5113 | Story52 | B31 | 32 MPa RC Beam (50 cm x 25 cm) | Beam | 32MPa | Concrete Rectangular | 250 | 500 | 1250 | 4575 | 0.57 | 1399.08 | G300E | 1743932.81 | 13.68 | G300E | 2812722.87 | 22.07
5114 | Story52 | B32 | 32 MPa RC Beam (50 cm x 25 cm) | Beam | 32MPa | Concrete Rectangular | 250 | 500 | 1250 | 4575 | 0.57 | 1399.08 | G300E | 2528341.07 | 19.84 | G300E | 381254.36 | 2.99
5115 | Story52 | B33 | 32 MPa RC Beam (50 cm x 25 cm) | Beam | 32MPa | Concrete Rectangular | 250 | 500 | 1250 | 4575 | 0.57 | 1399.08 | G300E | 1823137.5 | 14.31 | G300E | 2134186.85 | 16.75
5116 | Story52 | B34 | 32 MPa RC Beam (50 cm x 25 cm) | Beam | 32MPa | Concrete Rectangular | 250 | 500 | 1250 | 4575 | 0.57 | 1399.08 | G300E | 1646346.43 | 12.92 | G300E | 2314245.78 | 18.16
5117 | Story52 | B35 | 32 MPa RC Beam (50 cm x 25 cm) | Beam | 32MPa | Concrete Rectangular | 250 | 500 | 1250 | 4575 | 0.57 | 1399.08 | G300E | 2041430.36 | 16.02 | G300E | 2854422.56 | 22.4
5118 | Story52 | B36 | 32 MPa RC Beam (50 cm x 25 cm) | Beam | 32MPa | Concrete Rectangular | 250 | 500 | 1250 | 4575 | 0.57 | 1399.08 | G300E | 2043717.86 | 16.04 | G300E | 2854422.56 | 22.4
5119 | Story52 | B37 | 32 MPa RC Beam (50 cm x 25 cm) | Beam | 32MPa | Concrete Rectangular | 250 | 500 | 1250 | 4800 | 0.6 | 1467.89 | G300E | 8415360 | 66.03 | G300E | 3745312 | 29.39
5120 | Story52 | B38 | 32 MPa RC Beam (50 cm x 25 cm) | Beam | 32MPa | Concrete Rectangular | 250 | 500 | 1250 | 4575 | 0.57 | 1399.08 | G300E | 2117244.64 | 16.61 | G300E | 2806765.77 | 22.02
5121 | Story52 | B39 | 32 MPa RC Beam (50 cm x 25 cm) | Beam | 32MPa | Concrete Rectangular | 250 | 500 | 1250 | 4800 | 0.6 | 1467.89 | G300E | 8443840 | 66.25 | G300E | 3776580.8 | 29.63
5122 | Story52 | B4 | 32 MPa RC Beam (50 cm x 25 cm) | Beam | 32MPa | Concrete Rectangular | 250 | 500 | 1250 | 4575 | 0.57 | 1399.08 | G300E | 1468575 | 11.52 | G300E | 2806765.77 | 22.02
5123 | Story52 | B40 | 32 MPa RC Beam (50 cm x 25 cm) | Beam | 32MPa | Concrete Rectangular | 250 | 500 | 1250 | 4575 | 0.57 | 1399.08 | G300E | 2021496.43 | 15.86 | G300E | 2854422.56 | 22.4
5124 | Story52 | B41 | 32 MPa RC Beam (50 cm x 25 cm) | Beam | 32MPa | Concrete Rectangular | 250 | 500 | 1250 | 4575 | 0.57 | 1399.08 | G300E | 2019862.5 | 15.85 | G300E | 2854422.56 | 22.4
5125 | Story52 | B42 | 32 MPa RC Beam (50 cm x 25 cm) | Beam | 32MPa | Concrete Rectangular | 250 | 500 | 1250 | 4575 | 0.57 | 1399.08 | G300E | 1754839.29 | 13.77 | G300E | 2361902.57 | 18.53
5126 | Story52 | B43 | 32 MPa RC Beam (50 cm x 25 cm) | Beam | 32MPa | Concrete Rectangular | 250 | 500 | 1250 | 4575 | 0.57 | 1399.08 | G300E | 1823137.5 | 14.31 | G300E | 2134186.85 | 16.75
5127 | Story52 | B44 | 32 MPa RC Beam (50 cm x 25 cm) | Beam | 32MPa | Concrete Rectangular | 250 | 500 | 1250 | 4575 | 0.57 | 1399.08 | G300E | 2530955.36 | 19.86 | G300E | 381254.36 | 2.99
5128 | Story52 | B45 | 32 MPa RC Beam (50 cm x 25 cm) | Beam | 32MPa | Concrete Rectangular | 250 | 500 | 1250 | 4575 | 0.57 | 1399.08 | G300E | 1743932.81 | 13.68 | G300E | 2812722.87 | 22.07
5129 | Story52 | B46 | 32 MPa RC Beam (50 cm x 25 cm) | Beam | 32MPa | Concrete Rectangular | 250 | 500 | 1250 | 4575 | 0.57 | 1399.08 | G300E | 1468575 | 11.52 | G300E | 2806765.77 | 22.02
5130 | Story52 | B47 | 32 MPa RC Beam (50 cm x 25 cm) | Beam | 32MPa | Concrete Rectangular | 250 | 500 | 1250 | 4575 | 0.57 | 1399.08 | G300E | 2695655.36 | 21.15 | G300E | 428911.15 | 3.37
5131 | Story52 | B48 | 32 MPa RC Beam (50 cm x 25 cm) | Beam | 32MPa | Concrete Rectangular | 250 | 500 | 1250 | 4575 | 0.57 | 1399.08 | G300E | 1678371.43 | 13.17 | G300E | 285940.77 | 2.24
5132 | Story52 | B49 | 32 MPa RC Beam (50 cm x 25 cm) | Beam | 32MPa | Concrete Rectangular | 250 | 500 | 1250 | 4575 | 0.57 | 1399.08 | G300E | 2417560.71 | 18.97 | G300E | 969087.94 | 7.6
5133 | Story52 | B5 | 32 MPa RC Beam (50 cm x 25 cm) | Beam | 32MPa | Concrete Rectangular | 250 | 500 | 1250 | 4575 | 0.57 | 1399.08 | G300E | 2526707.14 | 19.83 | G300E | 381254.36 | 2.99
5134 | Story52 | B50 | 32 MPa RC Beam (50 cm x 25 cm) | Beam | 32MPa | Concrete Rectangular | 250 | 500 | 1250 | 4575 | 0.57 | 1399.08 | G300E | 2117244.64 | 16.61 | G300E | 2806765.77 | 22.02
5135 | Story52 | B51 | 32 MPa RC Beam (50 cm x 25 cm) | Beam | 32MPa | Concrete Rectangular | 250 | 500 | 1250 | 4800 | 0.6 | 1467.89 | G300E | 8419200 | 66.06 | G300E | 3736220.8 | 29.32
5136 | Story52 | B55 | 32 MPa RC Beam (50 cm x 25 cm) | Beam | 32MPa | Concrete Rectangular | 250 | 500 | 1250 | 4575 | 0.57 | 1399.08 | G300E | 8052305 | 63.18 | G300E | 3600018.7 | 28.25
5137 | Story52 | B56 | 32 MPa RC Beam (50 cm x 25 cm) | Beam | 32MPa | Concrete Rectangular | 250 | 500 | 1250 | 4575 | 0.57 | 1399.08 | G300E | 2116917.86 | 16.61 | G300E | 2806765.77 | 22.02
5138 | Story52 | B57 | 32 MPa RC Beam (50 cm x 25 cm) | Beam | 32MPa | Concrete Rectangular | 250 | 500 | 1250 | 4575 | 0.57 | 1399.08 | G300E | 2415600 | 18.95 | G300E | 969087.94 | 7.6
5139 | Story52 | B58 | 32 MPa RC Beam (50 cm x 25 cm) | Beam | 32MPa | Concrete Rectangular | 250 | 500 | 1250 | 4575 | 0.57 | 1399.08 | G300E | 1678371.43 | 13.17 | G300E | 285940.77 | 2.24
5140 | Story52 | B59 | 32 MPa RC Beam (50 cm x 25 cm) | Beam | 32MPa | Concrete Rectangular | 250 | 500 | 1250 | 4575 | 0.57 | 1399.08 | G300E | 2698269.64 | 21.17 | G300E | 428911.15 | 3.37
5141 | Story52 | B6 | 32 MPa RC Beam (50 cm x 25 cm) | Beam | 32MPa | Concrete Rectangular | 250 | 500 | 1250 | 4575 | 0.57 | 1399.08 | G300E | 1743932.81 | 13.68 | G300E | 2812722.87 | 22.07
5142 | Story52 | B60 | 32 MPa RC Beam (50 cm x 25 cm) | Beam | 32MPa | Concrete Rectangular | 250 | 500 | 1250 | 4575 | 0.57 | 1399.08 | G300E | 1468575 | 11.52 | G300E | 2806765.77 | 22.02
5143 | Story52 | B61 | 32 MPa RC Beam (50 cm x 25 cm) | Beam | 32MPa | Concrete Rectangular | 250 | 500 | 1250 | 4575 | 0.57 | 1399.08 | G300E | 1835718.75 | 14.4 | G300E | 2812722.87 | 22.07
5144 | Story52 | B62 | 32 MPa RC Beam (50 cm x 25 cm) | Beam | 32MPa | Concrete Rectangular | 250 | 500 | 1250 | 4575 | 0.57 | 1399.08 | G300E | 2696635.71 | 21.16 | G300E | 428911.15 | 3.37
5145 | Story52 | B63 | 32 MPa RC Beam (50 cm x 25 cm) | Beam | 32MPa | Concrete Rectangular | 250 | 500 | 1250 | 4575 | 0.57 | 1399.08 | G300E | 1823137.5 | 14.31 | G300E | 2134186.85 | 16.75
5146 | Story52 | B64 | 32 MPa RC Beam (50 cm x 25 cm) | Beam | 32MPa | Concrete Rectangular | 250 | 500 | 1250 | 4575 | 0.57 | 1399.08 | G300E | 2415273.21 | 18.95 | G300E | 969087.94 | 7.6
5147 | Story52 | B65 | 32 MPa RC Beam (50 cm x 25 cm) | Beam | 32MPa | Concrete Rectangular | 250 | 500 | 1250 | 4575 | 0.57 | 1399.08 | G300E | 2021496.43 | 15.86 | G300E | 2854422.56 | 22.4
5148 | Story52 | B66 | 32 MPa RC Beam (50 cm x 25 cm) | Beam | 32MPa | Concrete Rectangular | 250 | 500 | 1250 | 4800 | 0.6 | 1467.89 | G300E | 8442240 | 66.24 | G300E | 3776342.4 | 29.63
5149 | Story52 | B67 | 32 MPa RC Beam (50 cm x 25 cm) | Beam | 32MPa | Concrete Rectangular | 250 | 500 | 1250 | 4575 | 0.57 | 1399.08 | G300E | 8052000 | 63.18 | G300E | 3599974.48 | 28.25
5150 | Story52 | B69 | 32 MPa RC Beam (50 cm x 25 cm) | Beam | 32MPa | Concrete Rectangular | 250 | 500 | 1250 | 4575 | 0.57 | 1399.08 | G300E | 8054135 | 63.2 | G300E | 3600213.9 | 28.25
5151 | Story52 | B7 | 32 MPa RC Beam (50 cm x 25 cm) | Beam | 32MPa | Concrete Rectangular | 250 | 500 | 1250 | 4575 | 0.57 | 1399.08 | G300E | 2695655.36 | 21.15 | G300E | 428911.15 | 3.37
5152 | Story52 | B70 | 32 MPa RC Beam (50 cm x 25 cm) | Beam | 32MPa | Concrete Rectangular | 250 | 500 | 1250 | 4575 | 0.57 | 1399.08 | G300E | 8052915 | 63.19 | G300E | 3600081.23 | 28.25
5153 | Story52 | B71 | 32 MPa RC Beam (50 cm x 25 cm) | Beam | 32MPa | Concrete Rectangular | 250 | 500 | 1250 | 4575 | 0.57 | 1399.08 | G300E | 2020189.29 | 15.85 | G300E | 2854422.56 | 22.4
5154 | Story52 | B72 | 32 MPa RC Beam (50 cm x 25 cm) | Beam | 32MPa | Concrete Rectangular | 250 | 500 | 1250 | 4575 | 0.57 | 1399.08 | G300E | 2415600 | 18.95 | G300E | 969087.94 | 7.6
5155 | Story52 | B73 | 32 MPa RC Beam (50 cm x 25 cm) | Beam | 32MPa | Concrete Rectangular | 250 | 500 | 1250 | 4575 | 0.57 | 1399.08 | G300E | 1823137.5 | 14.31 | G300E | 2134186.85 | 16.75
5156 | Story52 | B74 | 32 MPa RC Beam (50 cm x 25 cm) | Beam | 32MPa | Concrete Rectangular | 250 | 500 | 1250 | 4575 | 0.57 | 1399.08 | G300E | 2698269.64 | 21.17 | G300E | 428911.15 | 3.37
5157 | Story52 | B75 | 32 MPa RC Beam (50 cm x 25 cm) | Beam | 32MPa | Concrete Rectangular | 250 | 500 | 1250 | 4575 | 0.57 | 1399.08 | G300E | 1835718.75 | 14.4 | G300E | 2812722.87 | 22.07
5158 | Story52 | B76 | 32 MPa RC Beam (50 cm x 25 cm) | Beam | 32MPa | Concrete Rectangular | 250 | 500 | 1250 | 4575 | 0.57 | 1399.08 | G300E | 1468575 | 11.52 | G300E | 2806765.77 | 22.02
5159 | Story52 | B77 | 32 MPa RC Beam (50 cm x 25 cm) | Beam | 32MPa | Concrete Rectangular | 250 | 500 | 1250 | 4575 | 0.57 | 1399.08 | G300E | 2530955.36 | 19.86 | G300E | 381254.36 | 2.99
5160 | Story52 | B78 | 32 MPa RC Beam (50 cm x 25 cm) | Beam | 32MPa | Concrete Rectangular | 250 | 500 | 1250 | 4575 | 0.57 | 1399.08 | G300E | 1765623.21 | 13.85 | G300E | 1413951.13 | 11.09
5161 | Story52 | B79 | 32 MPa RC Beam (50 cm x 25 cm) | Beam | 32MPa | Concrete Rectangular | 250 | 500 | 1250 | 4575 | 0.57 | 1399.08 | G300E | 1754185.71 | 13.76 | G300E | 2361902.57 | 18.53
5162 | Story52 | B8 | 32 MPa RC Beam (50 cm x 25 cm) | Beam | 32MPa | Concrete Rectangular | 250 | 500 | 1250 | 4575 | 0.57 | 1399.08 | G300E | 1468575 | 11.52 | G300E | 2806765.77 | 22.02
5163 | Story52 | B80 | 32 MPa RC Beam (50 cm x 25 cm) | Beam | 32MPa | Concrete Rectangular | 250 | 500 | 1250 | 4575 | 0.57 | 1399.08 | G300E | 1754839.29 | 13.77 | G300E | 2361902.57 | 18.53
5164 | Story52 | B81 | 32 MPa RC Beam (50 cm x 25 cm) | Beam | 32MPa | Concrete Rectangular | 250 | 500 | 1250 | 4575 | 0.57 | 1399.08 | G300E | 2019862.5 | 15.85 | G300E | 2854422.56 | 22.4
5165 | Story52 | B82 | 32 MPa RC Beam (50 cm x 25 cm) | Beam | 32MPa | Concrete Rectangular | 250 | 500 | 1250 | 4575 | 0.57 | 1399.08 | G300E | 2415600 | 18.95 | G300E | 969087.94 | 7.6
5166 | Story52 | B83 | 32 MPa RC Beam (50 cm x 25 cm) | Beam | 32MPa | Concrete Rectangular | 250 | 500 | 1250 | 4575 | 0.57 | 1399.08 | G300E | 2116917.86 | 16.61 | G300E | 2806765.77 | 22.02
5167 | Story52 | B84 | 32 MPa RC Beam (50 cm x 25 cm) | Beam | 32MPa | Concrete Rectangular | 250 | 500 | 1250 | 4575 | 0.57 | 1399.08 | G300E | 2415600 | 18.95 | G300E | 969087.94 | 7.6
5168 | Story52 | B85 | 32 MPa RC Beam (50 cm x 25 cm) | Beam | 32MPa | Concrete Rectangular | 250 | 500 | 1250 | 4575 | 0.57 | 1399.08 | G300E | 2020516.07 | 15.85 | G300E | 2854422.56 | 22.4
5169 | Story52 | B86 | 32 MPa RC Beam (50 cm x 25 cm) | Beam | 32MPa | Concrete Rectangular | 250 | 500 | 1250 | 4575 | 0.57 | 1399.08 | G300E | 1754512.5 | 13.77 | G300E | 2361902.57 | 18.53
5170 | Story52 | B87 | 32 MPa RC Beam (50 cm x 25 cm) | Beam | 32MPa | Concrete Rectangular | 250 | 500 | 1250 | 4575 | 0.57 | 1399.08 | G300E | 1754512.5 | 13.77 | G300E | 2361902.57 | 18.53
5171 | Story52 | B88 | 32 MPa RC Beam (50 cm x 25 cm) | Beam | 32MPa | Concrete Rectangular | 250 | 500 | 1250 | 4575 | 0.57 | 1399.08 | G300E | 1765623.21 | 13.85 | G300E | 1413951.13 | 11.09
5172 | Story52 | B89 | 32 MPa RC Beam (50 cm x 25 cm) | Beam | 32MPa | Concrete Rectangular | 250 | 500 | 1250 | 4575 | 0.57 | 1399.08 | G300E | 2530955.36 | 19.86 | G300E | 381254.36 | 2.99
5173 | Story52 | B9 | 32 MPa RC Beam (50 cm x 25 cm) | Beam | 32MPa | Concrete Rectangular | 250 | 500 | 1250 | 4575 | 0.57 | 1399.08 | G300E | 2696635.71 | 21.16 | G300E | 428911.15 | 3.37
5174 | Story52 | B90 | 32 MPa RC Beam (50 cm x 25 cm) | Beam | 32MPa | Concrete Rectangular | 250 | 500 | 1250 | 4575 | 0.57 | 1399.08 | G300E | 1468575 | 11.52 | G300E | 2806765.77 | 22.02
5175 | Story52 | B91 | 32 MPa RC Beam (50 cm x 25 cm) | Beam | 32MPa | Concrete Rectangular | 250 | 500 | 1250 | 4575 | 0.57 | 1399.08 | G300E | 1860195 | 14.6 | G300E | 2115483.05 | 16.6
5176 | Story52 | B92 | 32 MPa RC Beam (50 cm x 25 cm) | Beam | 32MPa | Concrete Rectangular | 250 | 500 | 1250 | 4575 | 0.57 | 1399.08 | G300E | 2197960.71 | 17.25 | G300E | 1594010.06 | 12.51
5177 | Story52 | B93 | 32 MPa RC Beam (50 cm x 25 cm) | Beam | 32MPa | Concrete Rectangular | 250 | 500 | 1250 | 4575 | 0.57 | 1399.08 | G300E | 2197960.71 | 17.25 | G300E | 1594010.06 | 12.51
5178 | Story52 | B94 | 32 MPa RC Beam (50 cm x 25 cm) | Beam | 32MPa | Concrete Rectangular | 250 | 500 | 1250 | 4575 | 0.57 | 1399.08 | G300E | 1765623.21 | 13.85 | G300E | 1413951.13 | 11.09
5179 | Story52 | B95 | 32 MPa RC Beam (50 cm x 25 cm) | Beam | 32MPa | Concrete Rectangular | 250 | 500 | 1250 | 4575 | 0.57 | 1399.08 | G300E | 2530955.36 | 19.86 | G300E | 381254.36 | 2.99
5180 | Story52 | B96 | 32 MPa RC Beam (50 cm x 25 cm) | Beam | 32MPa | Concrete Rectangular | 250 | 500 | 1250 | 4575 | 0.57 | 1399.08 | G300E | 1823137.5 | 14.31 | G300E | 2134186.85 | 16.75
5181 | Story52 | B97 | 32 MPa RC Beam (50 cm x 25 cm) | Beam | 32MPa | Concrete Rectangular | 250 | 500 | 1250 | 4575 | 0.57 | 1399.08 | G300E | 2698269.64 | 21.17 | G300E | 428911.15 | 3.37
5182 | Story52 | B98 | 32 MPa RC Beam (50 cm x 25 cm) | Beam | 32MPa | Concrete Rectangular | 250 | 500 | 1250 | 4575 | 0.57 | 1399.08 | G300E | 1678371.43 | 13.17 | G300E | 285940.77 | 2.24
5183 | Story52 | B99 | 32 MPa RC Beam (50 cm x 25 cm) | Beam | 32MPa | Concrete Rectangular | 250 | 500 | 1250 | 4575 | 0.57 | 1399.08 | G300E | 2698269.64 | 21.17 | G300E | 428911.15 | 3.37
5184 | Story53 | B1 | 32 MPa RC Beam (52.5 cm x 25 cm) | Beam | 32MPa | Concrete Rectangular | 250 | 525 | 1312.5 | 4587.5 | 0.6 | 1473.05 | G300E | 1756357.14 | 13.78 | G300E | 2178656.34 | 17.09
5185 | Story53 | B10 | 32 MPa RC Beam (52.5 cm x 25 cm) | Beam | 32MPa | Concrete Rectangular | 250 | 525 | 1312.5 | 4587.5 | 0.6 | 1473.05 | G300E | 2105375.78 | 16.52 | G300E | 3087286.79 | 24.22
5186 | Story53 | B100 | 32 MPa RC Beam (52.5 cm x 25 cm) | Beam | 32MPa | Concrete Rectangular | 250 | 525 | 1312.5 | 4587.5 | 0.6 | 1473.05 | G300E | 1889722.32 | 14.83 | G300E | 2228832.7 | 17.49
5187 | Story53 | B101 | 32 MPa RC Beam (52.5 cm x 25 cm) | Beam | 32MPa | Concrete Rectangular | 250 | 525 | 1312.5 | 4587.5 | 0.6 | 1473.05 | G300E | 2781008.04 | 21.82 | G300E | 551939.9 | 4.33
5188 | Story53 | B102 | 32 MPa RC Beam (52.5 cm x 25 cm) | Beam | 32MPa | Concrete Rectangular | 250 | 525 | 1312.5 | 4587.5 | 0.6 | 1473.05 | G300E | 1782243.75 | 13.98 | G300E | 2178656.34 | 17.09
5189 | Story53 | B103 | 32 MPa RC Beam (52.5 cm x 25 cm) | Beam | 32MPa | Concrete Rectangular | 250 | 525 | 1312.5 | 4587.5 | 0.6 | 1473.05 | G300E | 2132859.82 | 16.74 | G300E | 1853313.05 | 14.54
5190 | Story53 | B104 | 32 MPa RC Beam (52.5 cm x 25 cm) | Beam | 32MPa | Concrete Rectangular | 250 | 525 | 1312.5 | 4587.5 | 0.6 | 1473.05 | G300E | 2132859.82 | 16.74 | G300E | 1853313.05 | 14.54
5191 | Story53 | B105 | 32 MPa RC Beam (52.5 cm x 25 cm) | Beam | 32MPa | Concrete Rectangular | 250 | 525 | 1312.5 | 4587.5 | 0.6 | 1473.05 | G300E | 1756357.14 | 13.78 | G300E | 2178656.34 | 17.09
5192 | Story53 | B106 | 32 MPa RC Beam (52.5 cm x 25 cm) | Beam | 32MPa | Concrete Rectangular | 250 | 525 | 1312.5 | 4587.5 | 0.6 | 1473.05 | G300E | 1756357.14 | 13.78 | G300E | 2178656.34 | 17.09
5193 | Story53 | B107 | 32 MPa RC Beam (52.5 cm x 25 cm) | Beam | 32MPa | Concrete Rectangular | 250 | 525 | 1312.5 | 4587.5 | 0.6 | 1473.05 | G300E | 1741720.83 | 13.67 | G300E | 2815962.56 | 22.1
5194 | Story53 | B108 | 32 MPa RC Beam (52.5 cm x 25 cm) | Beam | 32MPa | Concrete Rectangular | 250 | 525 | 1312.5 | 4587.5 | 0.6 | 1473.05 | G300E | 1913274.22 | 15.01 | G300E | 3087297.33 | 24.22
5195 | Story53 | B109 | 32 MPa RC Beam (52.5 cm x 25 cm) | Beam | 32MPa | Concrete Rectangular | 250 | 525 | 1312.5 | 4587.5 | 0.6 | 1473.05 | G300E | 1536812.5 | 12.06 | G300E | 2929695.63 | 22.99
5196 | Story53 | B11 | 32 MPa RC Beam (52.5 cm x 25 cm) | Beam | 32MPa | Concrete Rectangular | 250 | 525 | 1312.5 | 4587.5 | 0.6 | 1473.05 | G300E | 2781008.04 | 21.82 | G300E | 551939.9 | 4.33
5197 | Story53 | B110 | 32 MPa RC Beam (52.5 cm x 25 cm) | Beam | 32MPa | Concrete Rectangular | 250 | 525 | 1312.5 | 4587.5 | 0.6 | 1473.05 | G300E | 2105375.78 | 16.52 | G300E | 3087286.79 | 24.22
5198 | Story53 | B111 | 32 MPa RC Beam (52.5 cm x 25 cm) | Beam | 32MPa | Concrete Rectangular | 250 | 525 | 1312.5 | 4587.5 | 0.6 | 1473.05 | G300E | 1741720.83 | 13.67 | G300E | 2815962.56 | 22.1
5199 | Story53 | B112 | 32 MPa RC Beam (52.5 cm x 25 cm) | Beam | 32MPa | Concrete Rectangular | 250 | 525 | 1312.5 | 4587.5 | 0.6 | 1473.05 | G300E | 1756357.14 | 13.78 | G300E | 2178656.34 | 17.09
5200 | Story53 | B12 | 32 MPa RC Beam (52.5 cm x 25 cm) | Beam | 32MPa | Concrete Rectangular | 250 | 525 | 1312.5 | 4587.5 | 0.6 | 1473.05 | G300E | 1741720.83 | 13.67 | G300E | 2815962.56 | 22.1
5201 | Story53 | B13 | 32 MPa RC Beam (52.5 cm x 25 cm) | Beam | 32MPa | Concrete Rectangular | 250 | 525 | 1312.5 | 4587.5 | 0.6 | 1473.05 | G300E | 2132532.14 | 16.73 | G300E | 1853313.05 | 14.54
5202 | Story53 | B14 | 32 MPa RC Beam (52.5 cm x 25 cm) | Beam | 32MPa | Concrete Rectangular | 250 | 525 | 1312.5 | 4587.5 | 0.6 | 1473.05 | G300E | 1756357.14 | 13.78 | G300E | 2178656.34 | 17.09
5203 | Story53 | B15 | 32 MPa RC Beam (52.5 cm x 25 cm) | Beam | 32MPa | Concrete Rectangular | 250 | 525 | 1312.5 | 4587.5 | 0.6 | 1473.05 | G300E | 1756357.14 | 13.78 | G300E | 2178656.34 | 17.09
5204 | Story53 | B16 | 32 MPa RC Beam (52.5 cm x 25 cm) | Beam | 32MPa | Concrete Rectangular | 250 | 525 | 1312.5 | 4587.5 | 0.6 | 1473.05 | G300E | 1741720.83 | 13.67 | G300E | 2815962.56 | 22.1
5205 | Story53 | B17 | 32 MPa RC Beam (52.5 cm x 25 cm) | Beam | 32MPa | Concrete Rectangular | 250 | 525 | 1312.5 | 4587.5 | 0.6 | 1473.05 | G300E | 2138102.68 | 16.78 | G300E | 1853313.05 | 14.54
5206 | Story53 | B18 | 32 MPa RC Beam (52.5 cm x 25 cm) | Beam | 32MPa | Concrete Rectangular | 250 | 525 | 1312.5 | 4587.5 | 0.6 | 1473.05 | G300E | 1780933.04 | 13.97 | G300E | 2178656.34 | 17.09
5207 | Story53 | B19 | 32 MPa RC Beam (52.5 cm x 25 cm) | Beam | 32MPa | Concrete Rectangular | 250 | 525 | 1312.5 | 4587.5 | 0.6 | 1473.05 | G300E | 1779294.64 | 13.96 | G300E | 2178656.34 | 17.09
5208 | Story53 | B2 | 32 MPa RC Beam (52.5 cm x 25 cm) | Beam | 32MPa | Concrete Rectangular | 250 | 525 | 1312.5 | 4587.5 | 0.6 | 1473.05 | G300E | 1756357.14 | 13.78 | G300E | 2178656.34 | 17.09
5209 | Story53 | B20 | 32 MPa RC Beam (52.5 cm x 25 cm) | Beam | 32MPa | Concrete Rectangular | 250 | 525 | 1312.5 | 4587.5 | 0.6 | 1473.05 | G300E | 1773068.75 | 13.91 | G300E | 2466768.87 | 19.36
5210 | Story53 | B21 | 32 MPa RC Beam (52.5 cm x 25 cm) | Beam | 32MPa | Concrete Rectangular | 250 | 525 | 1312.5 | 4587.5 | 0.6 | 1473.05 | G300E | 1890050 | 14.83 | G300E | 2228832.7 | 17.49
5211 | Story53 | B22 | 32 MPa RC Beam (52.5 cm x 25 cm) | Beam | 32MPa | Concrete Rectangular | 250 | 525 | 1312.5 | 4587.5 | 0.6 | 1473.05 | G300E | 2261309.82 | 17.74 | G300E | 1065043.01 | 8.36
5212 | Story53 | B23 | 32 MPa RC Beam (52.5 cm x 25 cm) | Beam | 32MPa | Concrete Rectangular | 250 | 525 | 1312.5 | 4587.5 | 0.6 | 1473.05 | G300E | 1756357.14 | 13.78 | G300E | 301058.13 | 2.36
5213 | Story53 | B24 | 32 MPa RC Beam (52.5 cm x 25 cm) | Beam | 32MPa | Concrete Rectangular | 250 | 525 | 1312.5 | 4587.5 | 0.6 | 1473.05 | G300E | 2259343.75 | 17.73 | G300E | 1065043.01 | 8.36
5214 | Story53 | B25 | 32 MPa RC Beam (52.5 cm x 25 cm) | Beam | 32MPa | Concrete Rectangular | 250 | 525 | 1312.5 | 4587.5 | 0.6 | 1473.05 | G300E | 1889722.32 | 14.83 | G300E | 2228832.7 | 17.49
5215 | Story53 | B26 | 32 MPa RC Beam (52.5 cm x 25 cm) | Beam | 32MPa | Concrete Rectangular | 250 | 525 | 1312.5 | 4587.5 | 0.6 | 1473.05 | G300E | 1774707.14 | 13.93 | G300E | 2466768.87 | 19.36
5216 | Story53 | B27 | 32 MPa RC Beam (52.5 cm x 25 cm) | Beam | 32MPa | Concrete Rectangular | 250 | 525 | 1312.5 | 4587.5 | 0.6 | 1473.05 | G300E | 1782243.75 | 13.98 | G300E | 2178656.34 | 17.09
5217 | Story53 | B28 | 32 MPa RC Beam (52.5 cm x 25 cm) | Beam | 32MPa | Concrete Rectangular | 250 | 525 | 1312.5 | 4587.5 | 0.6 | 1473.05 | G300E | 1782243.75 | 13.98 | G300E | 2178656.34 | 17.09
5218 | Story53 | B29 | 32 MPa RC Beam (52.5 cm x 25 cm) | Beam | 32MPa | Concrete Rectangular | 250 | 525 | 1312.5 | 4587.5 | 0.6 | 1473.05 | G300E | 2132859.82 | 16.74 | G300E | 1853313.05 | 14.54
5219 | Story53 | B3 | 32 MPa RC Beam (52.5 cm x 25 cm) | Beam | 32MPa | Concrete Rectangular | 250 | 525 | 1312.5 | 4587.5 | 0.6 | 1473.05 | G300E | 2137119.64 | 16.77 | G300E | 1853313.05 | 14.54
5220 | Story53 | B30 | 32 MPa RC Beam (52.5 cm x 25 cm) | Beam | 32MPa | Concrete Rectangular | 250 | 525 | 1312.5 | 4587.5 | 0.6 | 1473.05 | G300E | 1741720.83 | 13.67 | G300E | 2815962.56 | 22.1
5221 | Story53 | B31 | 32 MPa RC Beam (52.5 cm x 25 cm) | Beam | 32MPa | Concrete Rectangular | 250 | 525 | 1312.5 | 4587.5 | 0.6 | 1473.05 | G300E | 1912987.5 | 15.01 | G300E | 3087306.36 | 24.22
5222 | Story53 | B32 | 32 MPa RC Beam (52.5 cm x 25 cm) | Beam | 32MPa | Concrete Rectangular | 250 | 525 | 1312.5 | 4587.5 | 0.6 | 1473.05 | G300E | 2778386.61 | 21.8 | G300E | 551939.9 | 4.33
5223 | Story53 | B33 | 32 MPa RC Beam (52.5 cm x 25 cm) | Beam | 32MPa | Concrete Rectangular | 250 | 525 | 1312.5 | 4587.5 | 0.6 | 1473.05 | G300E | 1890050 | 14.83 | G300E | 2228832.7 | 17.49
5224 | Story53 | B34 | 32 MPa RC Beam (52.5 cm x 25 cm) | Beam | 32MPa | Concrete Rectangular | 250 | 525 | 1312.5 | 4587.5 | 0.6 | 1473.05 | G300E | 1772085.71 | 13.9 | G300E | 2466768.87 | 19.36
5225 | Story53 | B35 | 32 MPa RC Beam (52.5 cm x 25 cm) | Beam | 32MPa | Concrete Rectangular | 250 | 525 | 1312.5 | 4587.5 | 0.6 | 1473.05 | G300E | 1973608.04 | 15.49 | G300E | 2979871.98 | 23.38
5226 | Story53 | B36 | 32 MPa RC Beam (52.5 cm x 25 cm) | Beam | 32MPa | Concrete Rectangular | 250 | 525 | 1312.5 | 4587.5 | 0.6 | 1473.05 | G300E | 1975246.43 | 15.5 | G300E | 2979871.98 | 23.38
5227 | Story53 | B37 | 32 MPa RC Beam (52.5 cm x 25 cm) | Beam | 32MPa | Concrete Rectangular | 250 | 525 | 1312.5 | 4800 | 0.63 | 1541.28 | G300E | 7780800 | 61.05 | G300E | 3856698.48 | 30.26
5228 | Story53 | B38 | 32 MPa RC Beam (52.5 cm x 25 cm) | Beam | 32MPa | Concrete Rectangular | 250 | 525 | 1312.5 | 4587.5 | 0.6 | 1473.05 | G300E | 2202000 | 17.28 | G300E | 2929695.63 | 22.99
5229 | Story53 | B39 | 32 MPa RC Beam (52.5 cm x 25 cm) | Beam | 32MPa | Concrete Rectangular | 250 | 525 | 1312.5 | 4800 | 0.63 | 1541.28 | G300E | 7808960 | 61.27 | G300E | 3887489.52 | 30.5
5230 | Story53 | B4 | 32 MPa RC Beam (52.5 cm x 25 cm) | Beam | 32MPa | Concrete Rectangular | 250 | 525 | 1312.5 | 4587.5 | 0.6 | 1473.05 | G300E | 1741720.83 | 13.67 | G300E | 2815962.56 | 22.1
5231 | Story53 | B40 | 32 MPa RC Beam (52.5 cm x 25 cm) | Beam | 32MPa | Concrete Rectangular | 250 | 525 | 1312.5 | 4587.5 | 0.6 | 1473.05 | G300E | 1959845.54 | 15.38 | G300E | 2979871.98 | 23.38
5232 | Story53 | B41 | 32 MPa RC Beam (52.5 cm x 25 cm) | Beam | 32MPa | Concrete Rectangular | 250 | 525 | 1312.5 | 4587.5 | 0.6 | 1473.05 | G300E | 1958207.14 | 15.36 | G300E | 2979871.98 | 23.38
5233 | Story53 | B42 | 32 MPa RC Beam (52.5 cm x 25 cm) | Beam | 32MPa | Concrete Rectangular | 250 | 525 | 1312.5 | 4587.5 | 0.6 | 1473.05 | G300E | 1774707.14 | 13.93 | G300E | 2466768.87 | 19.36
5234 | Story53 | B43 | 32 MPa RC Beam (52.5 cm x 25 cm) | Beam | 32MPa | Concrete Rectangular | 250 | 525 | 1312.5 | 4587.5 | 0.6 | 1473.05 | G300E | 1889722.32 | 14.83 | G300E | 2228832.7 | 17.49
5235 | Story53 | B44 | 32 MPa RC Beam (52.5 cm x 25 cm) | Beam | 32MPa | Concrete Rectangular | 250 | 525 | 1312.5 | 4587.5 | 0.6 | 1473.05 | G300E | 2781008.04 | 21.82 | G300E | 551939.9 | 4.33
5236 | Story53 | B45 | 32 MPa RC Beam (52.5 cm x 25 cm) | Beam | 32MPa | Concrete Rectangular | 250 | 525 | 1312.5 | 4587.5 | 0.6 | 1473.05 | G300E | 1913274.22 | 15.01 | G300E | 3087288.3 | 24.22
5237 | Story53 | B46 | 32 MPa RC Beam (52.5 cm x 25 cm) | Beam | 32MPa | Concrete Rectangular | 250 | 525 | 1312.5 | 4587.5 | 0.6 | 1473.05 | G300E | 1536812.5 | 12.06 | G300E | 2929695.63 | 22.99
5238 | Story53 | B47 | 32 MPa RC Beam (52.5 cm x 25 cm) | Beam | 32MPa | Concrete Rectangular | 250 | 525 | 1312.5 | 4587.5 | 0.6 | 1473.05 | G300E | 2446120.54 | 19.19 | G300E | 351234.48 | 2.76
5239 | Story53 | B48 | 32 MPa RC Beam (52.5 cm x 25 cm) | Beam | 32MPa | Concrete Rectangular | 250 | 525 | 1312.5 | 4587.5 | 0.6 | 1473.05 | G300E | 1756357.14 | 13.78 | G300E | 301058.13 | 2.36
5240 | Story53 | B49 | 32 MPa RC Beam (52.5 cm x 25 cm) | Beam | 32MPa | Concrete Rectangular | 250 | 525 | 1312.5 | 4587.5 | 0.6 | 1473.05 | G300E | 2261309.82 | 17.74 | G300E | 1065043.01 | 8.36
5241 | Story53 | B5 | 32 MPa RC Beam (52.5 cm x 25 cm) | Beam | 32MPa | Concrete Rectangular | 250 | 525 | 1312.5 | 4587.5 | 0.6 | 1473.05 | G300E | 2776748.21 | 21.79 | G300E | 551939.9 | 4.33
5242 | Story53 | B50 | 32 MPa RC Beam (52.5 cm x 25 cm) | Beam | 32MPa | Concrete Rectangular | 250 | 525 | 1312.5 | 4587.5 | 0.6 | 1473.05 | G300E | 2202000 | 17.28 | G300E | 2929695.63 | 22.99
5243 | Story53 | B51 | 32 MPa RC Beam (52.5 cm x 25 cm) | Beam | 32MPa | Concrete Rectangular | 250 | 525 | 1312.5 | 4800 | 0.63 | 1541.28 | G300E | 7784000 | 61.08 | G300E | 3847750.8 | 30.19
5244 | Story53 | B55 | 32 MPa RC Beam (52.5 cm x 25 cm) | Beam | 32MPa | Concrete Rectangular | 250 | 525 | 1312.5 | 4587.5 | 0.6 | 1473.05 | G300E | 7466003.33 | 58.58 | G300E | 3715843.12 | 29.16
5245 | Story53 | B56 | 32 MPa RC Beam (52.5 cm x 25 cm) | Beam | 32MPa | Concrete Rectangular | 250 | 525 | 1312.5 | 4587.5 | 0.6 | 1473.05 | G300E | 2202000 | 17.28 | G300E | 2929695.63 | 22.99
5246 | Story53 | B57 | 32 MPa RC Beam (52.5 cm x 25 cm) | Beam | 32MPa | Concrete Rectangular | 250 | 525 | 1312.5 | 4587.5 | 0.6 | 1473.05 | G300E | 2259016.07 | 17.73 | G300E | 1065043.01 | 8.36
5247 | Story53 | B58 | 32 MPa RC Beam (52.5 cm x 25 cm) | Beam | 32MPa | Concrete Rectangular | 250 | 525 | 1312.5 | 4587.5 | 0.6 | 1473.05 | G300E | 1756357.14 | 13.78 | G300E | 301058.13 | 2.36
5248 | Story53 | B59 | 32 MPa RC Beam (52.5 cm x 25 cm) | Beam | 32MPa | Concrete Rectangular | 250 | 525 | 1312.5 | 4587.5 | 0.6 | 1473.05 | G300E | 2447758.93 | 19.21 | G300E | 351234.48 | 2.76
5249 | Story53 | B6 | 32 MPa RC Beam (52.5 cm x 25 cm) | Beam | 32MPa | Concrete Rectangular | 250 | 525 | 1312.5 | 4587.5 | 0.6 | 1473.05 | G300E | 1913274.22 | 15.01 | G300E | 3087310.87 | 24.22
5250 | Story53 | B60 | 32 MPa RC Beam (52.5 cm x 25 cm) | Beam | 32MPa | Concrete Rectangular | 250 | 525 | 1312.5 | 4587.5 | 0.6 | 1473.05 | G300E | 1536812.5 | 12.06 | G300E | 2929695.63 | 22.99
5251 | Story53 | B61 | 32 MPa RC Beam (52.5 cm x 25 cm) | Beam | 32MPa | Concrete Rectangular | 250 | 525 | 1312.5 | 4587.5 | 0.6 | 1473.05 | G300E | 2105375.78 | 16.52 | G300E | 3087274.75 | 24.22
5252 | Story53 | B62 | 32 MPa RC Beam (52.5 cm x 25 cm) | Beam | 32MPa | Concrete Rectangular | 250 | 525 | 1312.5 | 4587.5 | 0.6 | 1473.05 | G300E | 2446775.89 | 19.2 | G300E | 351234.48 | 2.76
5253 | Story53 | B63 | 32 MPa RC Beam (52.5 cm x 25 cm) | Beam | 32MPa | Concrete Rectangular | 250 | 525 | 1312.5 | 4587.5 | 0.6 | 1473.05 | G300E | 1889722.32 | 14.83 | G300E | 2228832.7 | 17.49
5254 | Story53 | B64 | 32 MPa RC Beam (52.5 cm x 25 cm) | Beam | 32MPa | Concrete Rectangular | 250 | 525 | 1312.5 | 4587.5 | 0.6 | 1473.05 | G300E | 2259343.75 | 17.73 | G300E | 1065043.01 | 8.36
5255 | Story53 | B65 | 32 MPa RC Beam (52.5 cm x 25 cm) | Beam | 32MPa | Concrete Rectangular | 250 | 525 | 1312.5 | 4587.5 | 0.6 | 1473.05 | G300E | 1959845.54 | 15.38 | G300E | 2979871.98 | 23.38
5256 | Story53 | B66 | 32 MPa RC Beam (52.5 cm x 25 cm) | Beam | 32MPa | Concrete Rectangular | 250 | 525 | 1312.5 | 4800 | 0.63 | 1541.28 | G300E | 7806080 | 61.25 | G300E | 3887242.56 | 30.5
5257 | Story53 | B67 | 32 MPa RC Beam (52.5 cm x 25 cm) | Beam | 32MPa | Concrete Rectangular | 250 | 525 | 1312.5 | 4587.5 | 0.6 | 1473.05 | G300E | 7466003.33 | 58.58 | G300E | 3715791.74 | 29.16
5258 | Story53 | B69 | 32 MPa RC Beam (52.5 cm x 25 cm) | Beam | 32MPa | Concrete Rectangular | 250 | 525 | 1312.5 | 4587.5 | 0.6 | 1473.05 | G300E | 7466920.83 | 58.59 | G300E | 3716042.21 | 29.16
5259 | Story53 | B7 | 32 MPa RC Beam (52.5 cm x 25 cm) | Beam | 32MPa | Concrete Rectangular | 250 | 525 | 1312.5 | 4587.5 | 0.6 | 1473.05 | G300E | 2445465.18 | 19.19 | G300E | 351234.48 | 2.76
5260 | Story53 | B70 | 32 MPa RC Beam (52.5 cm x 25 cm) | Beam | 32MPa | Concrete Rectangular | 250 | 525 | 1312.5 | 4587.5 | 0.6 | 1473.05 | G300E | 7466003.33 | 58.58 | G300E | 3715899.31 | 29.16
5261 | Story53 | B71 | 32 MPa RC Beam (52.5 cm x 25 cm) | Beam | 32MPa | Concrete Rectangular | 250 | 525 | 1312.5 | 4587.5 | 0.6 | 1473.05 | G300E | 1958862.5 | 15.37 | G300E | 2979871.98 | 23.38
5262 | Story53 | B72 | 32 MPa RC Beam (52.5 cm x 25 cm) | Beam | 32MPa | Concrete Rectangular | 250 | 525 | 1312.5 | 4587.5 | 0.6 | 1473.05 | G300E | 2259016.07 | 17.73 | G300E | 1065043.01 | 8.36
5263 | Story53 | B73 | 32 MPa RC Beam (52.5 cm x 25 cm) | Beam | 32MPa | Concrete Rectangular | 250 | 525 | 1312.5 | 4587.5 | 0.6 | 1473.05 | G300E | 1889722.32 | 14.83 | G300E | 2228832.7 | 17.49
5264 | Story53 | B74 | 32 MPa RC Beam (52.5 cm x 25 cm) | Beam | 32MPa | Concrete Rectangular | 250 | 525 | 1312.5 | 4587.5 | 0.6 | 1473.05 | G300E | 2447758.93 | 19.21 | G300E | 351234.48 | 2.76
5265 | Story53 | B75 | 32 MPa RC Beam (52.5 cm x 25 cm) | Beam | 32MPa | Concrete Rectangular | 250 | 525 | 1312.5 | 4587.5 | 0.6 | 1473.05 | G300E | 2105375.78 | 16.52 | G300E | 3087279.26 | 24.22
5266 | Story53 | B76 | 32 MPa RC Beam (52.5 cm x 25 cm) | Beam | 32MPa | Concrete Rectangular | 250 | 525 | 1312.5 | 4587.5 | 0.6 | 1473.05 | G300E | 1741720.83 | 13.67 | G300E | 2815962.56 | 22.1
5267 | Story53 | B77 | 32 MPa RC Beam (52.5 cm x 25 cm) | Beam | 32MPa | Concrete Rectangular | 250 | 525 | 1312.5 | 4587.5 | 0.6 | 1473.05 | G300E | 2781008.04 | 21.82 | G300E | 551939.9 | 4.33
5268 | Story53 | B78 | 32 MPa RC Beam (52.5 cm x 25 cm) | Beam | 32MPa | Concrete Rectangular | 250 | 525 | 1312.5 | 4587.5 | 0.6 | 1473.05 | G300E | 1782243.75 | 13.98 | G300E | 2178656.34 | 17.09
5269 | Story53 | B79 | 32 MPa RC Beam (52.5 cm x 25 cm) | Beam | 32MPa | Concrete Rectangular | 250 | 525 | 1312.5 | 4587.5 | 0.6 | 1473.05 | G300E | 1774707.14 | 13.93 | G300E | 2466768.87 | 19.36
5270 | Story53 | B8 | 32 MPa RC Beam (52.5 cm x 25 cm) | Beam | 32MPa | Concrete Rectangular | 250 | 525 | 1312.5 | 4587.5 | 0.6 | 1473.05 | G300E | 1536812.5 | 12.06 | G300E | 2929695.63 | 22.99
5271 | Story53 | B80 | 32 MPa RC Beam (52.5 cm x 25 cm) | Beam | 32MPa | Concrete Rectangular | 250 | 525 | 1312.5 | 4587.5 | 0.6 | 1473.05 | G300E | 1774707.14 | 13.93 | G300E | 2466768.87 | 19.36
5272 | Story53 | B81 | 32 MPa RC Beam (52.5 cm x 25 cm) | Beam | 32MPa | Concrete Rectangular | 250 | 525 | 1312.5 | 4587.5 | 0.6 | 1473.05 | G300E | 1958207.14 | 15.36 | G300E | 2979871.98 | 23.38
5273 | Story53 | B82 | 32 MPa RC Beam (52.5 cm x 25 cm) | Beam | 32MPa | Concrete Rectangular | 250 | 525 | 1312.5 | 4587.5 | 0.6 | 1473.05 | G300E | 2259016.07 | 17.73 | G300E | 1065043.01 | 8.36
5274 | Story53 | B83 | 32 MPa RC Beam (52.5 cm x 25 cm) | Beam | 32MPa | Concrete Rectangular | 250 | 525 | 1312.5 | 4587.5 | 0.6 | 1473.05 | G300E | 2202000 | 17.28 | G300E | 2929695.63 | 22.99
5275 | Story53 | B84 | 32 MPa RC Beam (52.5 cm x 25 cm) | Beam | 32MPa | Concrete Rectangular | 250 | 525 | 1312.5 | 4587.5 | 0.6 | 1473.05 | G300E | 2259016.07 | 17.73 | G300E | 1065043.01 | 8.36
5276 | Story53 | B85 | 32 MPa RC Beam (52.5 cm x 25 cm) | Beam | 32MPa | Concrete Rectangular | 250 | 525 | 1312.5 | 4587.5 | 0.6 | 1473.05 | G300E | 1958862.5 | 15.37 | G300E | 2979871.98 | 23.38
5277 | Story53 | B86 | 32 MPa RC Beam (52.5 cm x 25 cm) | Beam | 32MPa | Concrete Rectangular | 250 | 525 | 1312.5 | 4587.5 | 0.6 | 1473.05 | G300E | 1774707.14 | 13.93 | G300E | 2466768.87 | 19.36
5278 | Story53 | B87 | 32 MPa RC Beam (52.5 cm x 25 cm) | Beam | 32MPa | Concrete Rectangular | 250 | 525 | 1312.5 | 4587.5 | 0.6 | 1473.05 | G300E | 1774707.14 | 13.93 | G300E | 2466768.87 | 19.36
5279 | Story53 | B88 | 32 MPa RC Beam (52.5 cm x 25 cm) | Beam | 32MPa | Concrete Rectangular | 250 | 525 | 1312.5 | 4587.5 | 0.6 | 1473.05 | G300E | 1782243.75 | 13.98 | G300E | 2178656.34 | 17.09
5280 | Story53 | B89 | 32 MPa RC Beam (52.5 cm x 25 cm) | Beam | 32MPa | Concrete Rectangular | 250 | 525 | 1312.5 | 4587.5 | 0.6 | 1473.05 | G300E | 2781008.04 | 21.82 | G300E | 551939.9 | 4.33
5281 | Story53 | B9 | 32 MPa RC Beam (52.5 cm x 25 cm) | Beam | 32MPa | Concrete Rectangular | 250 | 525 | 1312.5 | 4587.5 | 0.6 | 1473.05 | G300E | 2446448.21 | 19.2 | G300E | 351234.48 | 2.76
5282 | Story53 | B90 | 32 MPa RC Beam (52.5 cm x 25 cm) | Beam | 32MPa | Concrete Rectangular | 250 | 525 | 1312.5 | 4587.5 | 0.6 | 1473.05 | G300E | 1741720.83 | 13.67 | G300E | 2815962.56 | 22.1
5283 | Story53 | B91 | 32 MPa RC Beam (52.5 cm x 25 cm) | Beam | 32MPa | Concrete Rectangular | 250 | 525 | 1312.5 | 4587.5 | 0.6 | 1473.05 | G300E | 1756357.14 | 13.78 | G300E | 2178656.34 | 17.09
5284 | Story53 | B92 | 32 MPa RC Beam (52.5 cm x 25 cm) | Beam | 32MPa | Concrete Rectangular | 250 | 525 | 1312.5 | 4587.5 | 0.6 | 1473.05 | G300E | 2132859.82 | 16.74 | G300E | 1853313.05 | 14.54
5285 | Story53 | B93 | 32 MPa RC Beam (52.5 cm x 25 cm) | Beam | 32MPa | Concrete Rectangular | 250 | 525 | 1312.5 | 4587.5 | 0.6 | 1473.05 | G300E | 2132532.14 | 16.73 | G300E | 1853313.05 | 14.54
5286 | Story53 | B94 | 32 MPa RC Beam (52.5 cm x 25 cm) | Beam | 32MPa | Concrete Rectangular | 250 | 525 | 1312.5 | 4587.5 | 0.6 | 1473.05 | G300E | 1782243.75 | 13.98 | G300E | 2178656.34 | 17.09
5287 | Story53 | B95 | 32 MPa RC Beam (52.5 cm x 25 cm) | Beam | 32MPa | Concrete Rectangular | 250 | 525 | 1312.5 | 4587.5 | 0.6 | 1473.05 | G300E | 2781008.04 | 21.82 | G300E | 551939.9 | 4.33
5288 | Story53 | B96 | 32 MPa RC Beam (52.5 cm x 25 cm) | Beam | 32MPa | Concrete Rectangular | 250 | 525 | 1312.5 | 4587.5 | 0.6 | 1473.05 | G300E | 1889722.32 | 14.83 | G300E | 2228832.7 | 17.49
5289 | Story53 | B97 | 32 MPa RC Beam (52.5 cm x 25 cm) | Beam | 32MPa | Concrete Rectangular | 250 | 525 | 1312.5 | 4587.5 | 0.6 | 1473.05 | G300E | 2447431.25 | 19.2 | G300E | 351234.48 | 2.76
5290 | Story53 | B98 | 32 MPa RC Beam (52.5 cm x 25 cm) | Beam | 32MPa | Concrete Rectangular | 250 | 525 | 1312.5 | 4587.5 | 0.6 | 1473.05 | G300E | 1756357.14 | 13.78 | G300E | 301058.13 | 2.36
5291 | Story53 | B99 | 32 MPa RC Beam (52.5 cm x 25 cm) | Beam | 32MPa | Concrete Rectangular | 250 | 525 | 1312.5 | 4587.5 | 0.6 | 1473.05 | G300E | 2447431.25 | 19.2 | G300E | 351234.48 | 2.76
5292 | Story54 | B1 | 32 MPa RC Beam (52.5 cm x 25 cm) | Beam | 32MPa | Concrete Rectangular | 250 | 525 | 1312.5 | 4587.5 | 0.6 | 1473.05 | G300E | 1646584.82 | 12.92 | G300E | 2178656.34 | 17.09
5293 | Story54 | B10 | 32 MPa RC Beam (52.5 cm x 25 cm) | Beam | 32MPa | Concrete Rectangular | 250 | 525 | 1312.5 | 4587.5 | 0.6 | 1473.05 | G300E | 2030542.19 | 15.93 | G300E | 2979871.98 | 23.38
5294 | Story54 | B100 | 32 MPa RC Beam (52.5 cm x 25 cm) | Beam | 32MPa | Concrete Rectangular | 250 | 525 | 1312.5 | 4587.5 | 0.6 | 1473.05 | G300E | 1890050 | 14.83 | G300E | 1665553.23 | 13.07
5295 | Story54 | B101 | 32 MPa RC Beam (52.5 cm x 25 cm) | Beam | 32MPa | Concrete Rectangular | 250 | 525 | 1312.5 | 4587.5 | 0.6 | 1473.05 | G300E | 2832453.57 | 22.22 | G300E | 551939.9 | 4.33
5296 | Story54 | B102 | 32 MPa RC Beam (52.5 cm x 25 cm) | Beam | 32MPa | Concrete Rectangular | 250 | 525 | 1312.5 | 4587.5 | 0.6 | 1473.05 | G300E | 1781916.07 | 13.98 | G300E | 2178656.34 | 17.09
5297 | Story54 | B103 | 32 MPa RC Beam (52.5 cm x 25 cm) | Beam | 32MPa | Concrete Rectangular | 250 | 525 | 1312.5 | 4587.5 | 0.6 | 1473.05 | G300E | 2157435.71 | 16.93 | G300E | 1853313.05 | 14.54
5298 | Story54 | B104 | 32 MPa RC Beam (52.5 cm x 25 cm) | Beam | 32MPa | Concrete Rectangular | 250 | 525 | 1312.5 | 4587.5 | 0.6 | 1473.05 | G300E | 2157435.71 | 16.93 | G300E | 1853313.05 | 14.54
5299 | Story54 | B105 | 32 MPa RC Beam (52.5 cm x 25 cm) | Beam | 32MPa | Concrete Rectangular | 250 | 525 | 1312.5 | 4587.5 | 0.6 | 1473.05 | G300E | 1646584.82 | 12.92 | G300E | 2178656.34 | 17.09
5300 | Story54 | B106 | 32 MPa RC Beam (52.5 cm x 25 cm) | Beam | 32MPa | Concrete Rectangular | 250 | 525 | 1312.5 | 4587.5 | 0.6 | 1473.05 | G300E | 1646584.82 | 12.92 | G300E | 2178656.34 | 17.09
5301 | Story54 | B107 | 32 MPa RC Beam (52.5 cm x 25 cm) | Beam | 32MPa | Concrete Rectangular | 250 | 525 | 1312.5 | 4587.5 | 0.6 | 1473.05 | G300E | 2253991.67 | 17.69 | G300E | 2815962.56 | 22.1
5302 | Story54 | B108 | 32 MPa RC Beam (52.5 cm x 25 cm) | Beam | 32MPa | Concrete Rectangular | 250 | 525 | 1312.5 | 4587.5 | 0.6 | 1473.05 | G300E | 2030542.19 | 15.93 | G300E | 2979871.98 | 23.38
5303 | Story54 | B109 | 32 MPa RC Beam (52.5 cm x 25 cm) | Beam | 32MPa | Concrete Rectangular | 250 | 525 | 1312.5 | 4587.5 | 0.6 | 1473.05 | G300E | 1536812.5 | 12.06 | G300E | 2929695.63 | 22.99
5304 | Story54 | B11 | 32 MPa RC Beam (52.5 cm x 25 cm) | Beam | 32MPa | Concrete Rectangular | 250 | 525 | 1312.5 | 4587.5 | 0.6 | 1473.05 | G300E | 2832125.89 | 22.22 | G300E | 551939.9 | 4.33
5305 | Story54 | B110 | 32 MPa RC Beam (52.5 cm x 25 cm) | Beam | 32MPa | Concrete Rectangular | 250 | 525 | 1312.5 | 4587.5 | 0.6 | 1473.05 | G300E | 2030542.19 | 15.93 | G300E | 2979871.98 | 23.38
5306 | Story54 | B111 | 32 MPa RC Beam (52.5 cm x 25 cm) | Beam | 32MPa | Concrete Rectangular | 250 | 525 | 1312.5 | 4587.5 | 0.6 | 1473.05 | G300E | 2356445.83 | 18.49 | G300E | 2815962.56 | 22.1
5307 | Story54 | B112 | 32 MPa RC Beam (52.5 cm x 25 cm) | Beam | 32MPa | Concrete Rectangular | 250 | 525 | 1312.5 | 4587.5 | 0.6 | 1473.05 | G300E | 1646584.82 | 12.92 | G300E | 2178656.34 | 17.09
5308 | Story54 | B12 | 32 MPa RC Beam (52.5 cm x 25 cm) | Beam | 32MPa | Concrete Rectangular | 250 | 525 | 1312.5 | 4587.5 | 0.6 | 1473.05 | G300E | 2356445.83 | 18.49 | G300E | 2815962.56 | 22.1
5309 | Story54 | B13 | 32 MPa RC Beam (52.5 cm x 25 cm) | Beam | 32MPa | Concrete Rectangular | 250 | 525 | 1312.5 | 4587.5 | 0.6 | 1473.05 | G300E | 2157108.04 | 16.93 | G300E | 1853313.05 | 14.54
5310 | Story54 | B14 | 32 MPa RC Beam (52.5 cm x 25 cm) | Beam | 32MPa | Concrete Rectangular | 250 | 525 | 1312.5 | 4587.5 | 0.6 | 1473.05 | G300E | 1646584.82 | 12.92 | G300E | 2178656.34 | 17.09
5311 | Story54 | B15 | 32 MPa RC Beam (52.5 cm x 25 cm) | Beam | 32MPa | Concrete Rectangular | 250 | 525 | 1312.5 | 4587.5 | 0.6 | 1473.05 | G300E | 1646584.82 | 12.92 | G300E | 2178656.34 | 17.09
5312 | Story54 | B16 | 32 MPa RC Beam (52.5 cm x 25 cm) | Beam | 32MPa | Concrete Rectangular | 250 | 525 | 1312.5 | 4587.5 | 0.6 | 1473.05 | G300E | 2253991.67 | 17.69 | G300E | 2815962.56 | 22.1
5313 | Story54 | B17 | 32 MPa RC Beam (52.5 cm x 25 cm) | Beam | 32MPa | Concrete Rectangular | 250 | 525 | 1312.5 | 4587.5 | 0.6 | 1473.05 | G300E | 2162678.57 | 16.97 | G300E | 1853313.05 | 14.54
5314 | Story54 | B18 | 32 MPa RC Beam (52.5 cm x 25 cm) | Beam | 32MPa | Concrete Rectangular | 250 | 525 | 1312.5 | 4587.5 | 0.6 | 1473.05 | G300E | 1780277.68 | 13.97 | G300E | 2178656.34 | 17.09
5315 | Story54 | B19 | 32 MPa RC Beam (52.5 cm x 25 cm) | Beam | 32MPa | Concrete Rectangular | 250 | 525 | 1312.5 | 4587.5 | 0.6 | 1473.05 | G300E | 1778966.96 | 13.96 | G300E | 2178656.34 | 17.09
5316 | Story54 | B2 | 32 MPa RC Beam (52.5 cm x 25 cm) | Beam | 32MPa | Concrete Rectangular | 250 | 525 | 1312.5 | 4587.5 | 0.6 | 1473.05 | G300E | 1646584.82 | 12.92 | G300E | 2178656.34 | 17.09
5317 | Story54 | B20 | 32 MPa RC Beam (52.5 cm x 25 cm) | Beam | 32MPa | Concrete Rectangular | 250 | 525 | 1312.5 | 4587.5 | 0.6 | 1473.05 | G300E | 1776673.21 | 13.94 | G300E | 2466768.87 | 19.36
5318 | Story54 | B21 | 32 MPa RC Beam (52.5 cm x 25 cm) | Beam | 32MPa | Concrete Rectangular | 250 | 525 | 1312.5 | 4587.5 | 0.6 | 1473.05 | G300E | 1890377.68 | 14.83 | G300E | 1665553.23 | 13.07
5319 | Story54 | B22 | 32 MPa RC Beam (52.5 cm x 25 cm) | Beam | 32MPa | Concrete Rectangular | 250 | 525 | 1312.5 | 4587.5 | 0.6 | 1473.05 | G300E | 2399262.5 | 18.83 | G300E | 1065043.01 | 8.36
5320 | Story54 | B23 | 32 MPa RC Beam (52.5 cm x 25 cm) | Beam | 32MPa | Concrete Rectangular | 250 | 525 | 1312.5 | 4587.5 | 0.6 | 1473.05 | G300E | 1975901.79 | 15.5 | G300E | 301058.13 | 2.36
5321 | Story54 | B24 | 32 MPa RC Beam (52.5 cm x 25 cm) | Beam | 32MPa | Concrete Rectangular | 250 | 525 | 1312.5 | 4587.5 | 0.6 | 1473.05 | G300E | 2397624.11 | 18.81 | G300E | 1065043.01 | 8.36
5322 | Story54 | B25 | 32 MPa RC Beam (52.5 cm x 25 cm) | Beam | 32MPa | Concrete Rectangular | 250 | 525 | 1312.5 | 4587.5 | 0.6 | 1473.05 | G300E | 1890377.68 | 14.83 | G300E | 1665553.23 | 13.07
5323 | Story54 | B26 | 32 MPa RC Beam (52.5 cm x 25 cm) | Beam | 32MPa | Concrete Rectangular | 250 | 525 | 1312.5 | 4587.5 | 0.6 | 1473.05 | G300E | 1778639.29 | 13.96 | G300E | 2466768.87 | 19.36
5324 | Story54 | B27 | 32 MPa RC Beam (52.5 cm x 25 cm) | Beam | 32MPa | Concrete Rectangular | 250 | 525 | 1312.5 | 4587.5 | 0.6 | 1473.05 | G300E | 1781916.07 | 13.98 | G300E | 2178656.34 | 17.09
5325 | Story54 | B28 | 32 MPa RC Beam (52.5 cm x 25 cm) | Beam | 32MPa | Concrete Rectangular | 250 | 525 | 1312.5 | 4587.5 | 0.6 | 1473.05 | G300E | 1781916.07 | 13.98 | G300E | 2178656.34 | 17.09
5326 | Story54 | B29 | 32 MPa RC Beam (52.5 cm x 25 cm) | Beam | 32MPa | Concrete Rectangular | 250 | 525 | 1312.5 | 4587.5 | 0.6 | 1473.05 | G300E | 2157435.71 | 16.93 | G300E | 1853313.05 | 14.54
5327 | Story54 | B3 | 32 MPa RC Beam (52.5 cm x 25 cm) | Beam | 32MPa | Concrete Rectangular | 250 | 525 | 1312.5 | 4587.5 | 0.6 | 1473.05 | G300E | 2162350.89 | 16.97 | G300E | 1853313.05 | 14.54
5328 | Story54 | B30 | 32 MPa RC Beam (52.5 cm x 25 cm) | Beam | 32MPa | Concrete Rectangular | 250 | 525 | 1312.5 | 4587.5 | 0.6 | 1473.05 | G300E | 2253991.67 | 17.69 | G300E | 2815962.56 | 22.1
5329 | Story54 | B31 | 32 MPa RC Beam (52.5 cm x 25 cm) | Beam | 32MPa | Concrete Rectangular | 250 | 525 | 1312.5 | 4587.5 | 0.6 | 1473.05 | G300E | 2030542.19 | 15.93 | G300E | 2979871.98 | 23.38
5330 | Story54 | B32 | 32 MPa RC Beam (52.5 cm x 25 cm) | Beam | 32MPa | Concrete Rectangular | 250 | 525 | 1312.5 | 4587.5 | 0.6 | 1473.05 | G300E | 2829832.14 | 22.2 | G300E | 551939.9 | 4.33
5331 | Story54 | B33 | 32 MPa RC Beam (52.5 cm x 25 cm) | Beam | 32MPa | Concrete Rectangular | 250 | 525 | 1312.5 | 4587.5 | 0.6 | 1473.05 | G300E | 1890377.68 | 14.83 | G300E | 1665553.23 | 13.07
5332 | Story54 | B34 | 32 MPa RC Beam (52.5 cm x 25 cm) | Beam | 32MPa | Concrete Rectangular | 250 | 525 | 1312.5 | 4587.5 | 0.6 | 1473.05 | G300E | 1776345.54 | 13.94 | G300E | 2466768.87 | 19.36
5333 | Story54 | B35 | 32 MPa RC Beam (52.5 cm x 25 cm) | Beam | 32MPa | Concrete Rectangular | 250 | 525 | 1312.5 | 4587.5 | 0.6 | 1473.05 | G300E | 2013257.14 | 15.8 | G300E | 2979871.98 | 23.38
5334 | Story54 | B36 | 32 MPa RC Beam (52.5 cm x 25 cm) | Beam | 32MPa | Concrete Rectangular | 250 | 525 | 1312.5 | 4587.5 | 0.6 | 1473.05 | G300E | 2014895.54 | 15.81 | G300E | 2979871.98 | 23.38
5335 | Story54 | B37 | 32 MPa RC Beam (52.5 cm x 25 cm) | Beam | 32MPa | Concrete Rectangular | 250 | 525 | 1312.5 | 4800 | 0.63 | 1541.28 | G300E | 8004800 | 62.81 | G300E | 3886681.44 | 30.5
5336 | Story54 | B38 | 32 MPa RC Beam (52.5 cm x 25 cm) | Beam | 32MPa | Concrete Rectangular | 250 | 525 | 1312.5 | 4587.5 | 0.6 | 1473.05 | G300E | 2202000 | 17.28 | G300E | 2929695.63 | 22.99
5337 | Story54 | B39 | 32 MPa RC Beam (52.5 cm x 25 cm) | Beam | 32MPa | Concrete Rectangular | 250 | 525 | 1312.5 | 4800 | 0.63 | 1541.28 | G300E | 8032320 | 63.02 | G300E | 3918252 | 30.74
5338 | Story54 | B4 | 32 MPa RC Beam (52.5 cm x 25 cm) | Beam | 32MPa | Concrete Rectangular | 250 | 525 | 1312.5 | 4587.5 | 0.6 | 1473.05 | G300E | 2253991.67 | 17.69 | G300E | 2815962.56 | 22.1
5339 | Story54 | B40 | 32 MPa RC Beam (52.5 cm x 25 cm) | Beam | 32MPa | Concrete Rectangular | 250 | 525 | 1312.5 | 4587.5 | 0.6 | 1473.05 | G300E | 1996217.86 | 15.66 | G300E | 2979871.98 | 23.38
5340 | Story54 | B41 | 32 MPa RC Beam (52.5 cm x 25 cm) | Beam | 32MPa | Concrete Rectangular | 250 | 525 | 1312.5 | 4587.5 | 0.6 | 1473.05 | G300E | 1994251.79 | 15.65 | G300E | 2979871.98 | 23.38
5341 | Story54 | B42 | 32 MPa RC Beam (52.5 cm x 25 cm) | Beam | 32MPa | Concrete Rectangular | 250 | 525 | 1312.5 | 4587.5 | 0.6 | 1473.05 | G300E | 1778639.29 | 13.96 | G300E | 2466768.87 | 19.36
5342 | Story54 | B43 | 32 MPa RC Beam (52.5 cm x 25 cm) | Beam | 32MPa | Concrete Rectangular | 250 | 525 | 1312.5 | 4587.5 | 0.6 | 1473.05 | G300E | 1890050 | 14.83 | G300E | 1665553.23 | 13.07
5343 | Story54 | B44 | 32 MPa RC Beam (52.5 cm x 25 cm) | Beam | 32MPa | Concrete Rectangular | 250 | 525 | 1312.5 | 4587.5 | 0.6 | 1473.05 | G300E | 2832453.57 | 22.22 | G300E | 551939.9 | 4.33
5344 | Story54 | B45 | 32 MPa RC Beam (52.5 cm x 25 cm) | Beam | 32MPa | Concrete Rectangular | 250 | 525 | 1312.5 | 4587.5 | 0.6 | 1473.05 | G300E | 2030828.91 | 15.93 | G300E | 2979871.98 | 23.38
5345 | Story54 | B46 | 32 MPa RC Beam (52.5 cm x 25 cm) | Beam | 32MPa | Concrete Rectangular | 250 | 525 | 1312.5 | 4587.5 | 0.6 | 1473.05 | G300E | 1536812.5 | 12.06 | G300E | 2929695.63 | 22.99
5346 | Story54 | B47 | 32 MPa RC Beam (52.5 cm x 25 cm) | Beam | 32MPa | Concrete Rectangular | 250 | 525 | 1312.5 | 4587.5 | 0.6 | 1473.05 | G300E | 2481837.5 | 19.47 | G300E | 351234.48 | 2.76
5347 | Story54 | B48 | 32 MPa RC Beam (52.5 cm x 25 cm) | Beam | 32MPa | Concrete Rectangular | 250 | 525 | 1312.5 | 4587.5 | 0.6 | 1473.05 | G300E | 1975901.79 | 15.5 | G300E | 301058.13 | 2.36
5348 | Story54 | B49 | 32 MPa RC Beam (52.5 cm x 25 cm) | Beam | 32MPa | Concrete Rectangular | 250 | 525 | 1312.5 | 4587.5 | 0.6 | 1473.05 | G300E | 2399262.5 | 18.83 | G300E | 1065043.01 | 8.36
5349 | Story54 | B5 | 32 MPa RC Beam (52.5 cm x 25 cm) | Beam | 32MPa | Concrete Rectangular | 250 | 525 | 1312.5 | 4587.5 | 0.6 | 1473.05 | G300E | 2828849.11 | 22.2 | G300E | 551939.9 | 4.33
5350 | Story54 | B50 | 32 MPa RC Beam (52.5 cm x 25 cm) | Beam | 32MPa | Concrete Rectangular | 250 | 525 | 1312.5 | 4587.5 | 0.6 | 1473.05 | G300E | 2202000 | 17.28 | G300E | 2929695.63 | 22.99
5351 | Story54 | B51 | 32 MPa RC Beam (52.5 cm x 25 cm) | Beam | 32MPa | Concrete Rectangular | 250 | 525 | 1312.5 | 4800 | 0.63 | 1541.28 | G300E | 8008320 | 62.84 | G300E | 3877624.56 | 30.43
5352 | Story54 | B55 | 32 MPa RC Beam (52.5 cm x 25 cm) | Beam | 32MPa | Concrete Rectangular | 250 | 525 | 1312.5 | 4587.5 | 0.6 | 1473.05 | G300E | 7680086.67 | 60.26 | G300E | 3745253.35 | 29.39
5353 | Story54 | B56 | 32 MPa RC Beam (52.5 cm x 25 cm) | Beam | 32MPa | Concrete Rectangular | 250 | 525 | 1312.5 | 4587.5 | 0.6 | 1473.05 | G300E | 2201344.64 | 17.27 | G300E | 2929695.63 | 22.99
5354 | Story54 | B57 | 32 MPa RC Beam (52.5 cm x 25 cm) | Beam | 32MPa | Concrete Rectangular | 250 | 525 | 1312.5 | 4587.5 | 0.6 | 1473.05 | G300E | 2397951.79 | 18.82 | G300E | 1065043.01 | 8.36
5355 | Story54 | B58 | 32 MPa RC Beam (52.5 cm x 25 cm) | Beam | 32MPa | Concrete Rectangular | 250 | 525 | 1312.5 | 4587.5 | 0.6 | 1473.05 | G300E | 1975901.79 | 15.5 | G300E | 301058.13 | 2.36
5356 | Story54 | B59 | 32 MPa RC Beam (52.5 cm x 25 cm) | Beam | 32MPa | Concrete Rectangular | 250 | 525 | 1312.5 | 4587.5 | 0.6 | 1473.05 | G300E | 2483475.89 | 19.49 | G300E | 351234.48 | 2.76
5357 | Story54 | B6 | 32 MPa RC Beam (52.5 cm x 25 cm) | Beam | 32MPa | Concrete Rectangular | 250 | 525 | 1312.5 | 4587.5 | 0.6 | 1473.05 | G300E | 2030542.19 | 15.93 | G300E | 2979871.98 | 23.38
5358 | Story54 | B60 | 32 MPa RC Beam (52.5 cm x 25 cm) | Beam | 32MPa | Concrete Rectangular | 250 | 525 | 1312.5 | 4587.5 | 0.6 | 1473.05 | G300E | 1536812.5 | 12.06 | G300E | 2929695.63 | 22.99
5359 | Story54 | B61 | 32 MPa RC Beam (52.5 cm x 25 cm) | Beam | 32MPa | Concrete Rectangular | 250 | 525 | 1312.5 | 4587.5 | 0.6 | 1473.05 | G300E | 2030828.91 | 15.93 | G300E | 2979871.98 | 23.38
5360 | Story54 | B62 | 32 MPa RC Beam (52.5 cm x 25 cm) | Beam | 32MPa | Concrete Rectangular | 250 | 525 | 1312.5 | 4587.5 | 0.6 | 1473.05 | G300E | 2481837.5 | 19.47 | G300E | 351234.48 | 2.76
5361 | Story54 | B63 | 32 MPa RC Beam (52.5 cm x 25 cm) | Beam | 32MPa | Concrete Rectangular | 250 | 525 | 1312.5 | 4587.5 | 0.6 | 1473.05 | G300E | 1890377.68 | 14.83 | G300E | 1665553.23 | 13.07
5362 | Story54 | B64 | 32 MPa RC Beam (52.5 cm x 25 cm) | Beam | 32MPa | Concrete Rectangular | 250 | 525 | 1312.5 | 4587.5 | 0.6 | 1473.05 | G300E | 2397624.11 | 18.81 | G300E | 1065043.01 | 8.36
5363 | Story54 | B65 | 32 MPa RC Beam (52.5 cm x 25 cm) | Beam | 32MPa | Concrete Rectangular | 250 | 525 | 1312.5 | 4587.5 | 0.6 | 1473.05 | G300E | 1996217.86 | 15.66 | G300E | 2979871.98 | 23.38
5364 | Story54 | B66 | 32 MPa RC Beam (52.5 cm x 25 cm) | Beam | 32MPa | Concrete Rectangular | 250 | 525 | 1312.5 | 4800 | 0.63 | 1541.28 | G300E | 8029760 | 63 | G300E | 3918006.72 | 30.74
5365 | Story54 | B67 | 32 MPa RC Beam (52.5 cm x 25 cm) | Beam | 32MPa | Concrete Rectangular | 250 | 525 | 1312.5 | 4587.5 | 0.6 | 1473.05 | G300E | 7680086.67 | 60.26 | G300E | 3745205.18 | 29.39
5366 | Story54 | B69 | 32 MPa RC Beam (52.5 cm x 25 cm) | Beam | 32MPa | Concrete Rectangular | 250 | 525 | 1312.5 | 4587.5 | 0.6 | 1473.05 | G300E | 7681310 | 60.27 | G300E | 3745454.05 | 29.39
5367 | Story54 | B7 | 32 MPa RC Beam (52.5 cm x 25 cm) | Beam | 32MPa | Concrete Rectangular | 250 | 525 | 1312.5 | 4587.5 | 0.6 | 1473.05 | G300E | 2481509.82 | 19.47 | G300E | 351234.48 | 2.76
5368 | Story54 | B70 | 32 MPa RC Beam (52.5 cm x 25 cm) | Beam | 32MPa | Concrete Rectangular | 250 | 525 | 1312.5 | 4587.5 | 0.6 | 1473.05 | G300E | 7680086.67 | 60.26 | G300E | 3745314.36 | 29.39
5369 | Story54 | B71 | 32 MPa RC Beam (52.5 cm x 25 cm) | Beam | 32MPa | Concrete Rectangular | 250 | 525 | 1312.5 | 4587.5 | 0.6 | 1473.05 | G300E | 1994579.46 | 15.65 | G300E | 2979871.98 | 23.38
5370 | Story54 | B72 | 32 MPa RC Beam (52.5 cm x 25 cm) | Beam | 32MPa | Concrete Rectangular | 250 | 525 | 1312.5 | 4587.5 | 0.6 | 1473.05 | G300E | 2397951.79 | 18.82 | G300E | 1065043.01 | 8.36
5371 | Story54 | B73 | 32 MPa RC Beam (52.5 cm x 25 cm) | Beam | 32MPa | Concrete Rectangular | 250 | 525 | 1312.5 | 4587.5 | 0.6 | 1473.05 | G300E | 1890050 | 14.83 | G300E | 1665553.23 | 13.07
5372 | Story54 | B74 | 32 MPa RC Beam (52.5 cm x 25 cm) | Beam | 32MPa | Concrete Rectangular | 250 | 525 | 1312.5 | 4587.5 | 0.6 | 1473.05 | G300E | 2483475.89 | 19.49 | G300E | 351234.48 | 2.76
5373 | Story54 | B75 | 32 MPa RC Beam (52.5 cm x 25 cm) | Beam | 32MPa | Concrete Rectangular | 250 | 525 | 1312.5 | 4587.5 | 0.6 | 1473.05 | G300E | 2030828.91 | 15.93 | G300E | 2979871.98 | 23.38
5374 | Story54 | B76 | 32 MPa RC Beam (52.5 cm x 25 cm) | Beam | 32MPa | Concrete Rectangular | 250 | 525 | 1312.5 | 4587.5 | 0.6 | 1473.05 | G300E | 2356445.83 | 18.49 | G300E | 2815962.56 | 22.1
5375 | Story54 | B77 | 32 MPa RC Beam (52.5 cm x 25 cm) | Beam | 32MPa | Concrete Rectangular | 250 | 525 | 1312.5 | 4587.5 | 0.6 | 1473.05 | G300E | 2832453.57 | 22.22 | G300E | 551939.9 | 4.33
5376 | Story54 | B78 | 32 MPa RC Beam (52.5 cm x 25 cm) | Beam | 32MPa | Concrete Rectangular | 250 | 525 | 1312.5 | 4587.5 | 0.6 | 1473.05 | G300E | 1781916.07 | 13.98 | G300E | 2178656.34 | 17.09
5377 | Story54 | B79 | 32 MPa RC Beam (52.5 cm x 25 cm) | Beam | 32MPa | Concrete Rectangular | 250 | 525 | 1312.5 | 4587.5 | 0.6 | 1473.05 | G300E | 1778639.29 | 13.96 | G300E | 2466768.87 | 19.36
5378 | Story54 | B8 | 32 MPa RC Beam (52.5 cm x 25 cm) | Beam | 32MPa | Concrete Rectangular | 250 | 525 | 1312.5 | 4587.5 | 0.6 | 1473.05 | G300E | 1536812.5 | 12.06 | G300E | 2929695.63 | 22.99
5379 | Story54 | B80 | 32 MPa RC Beam (52.5 cm x 25 cm) | Beam | 32MPa | Concrete Rectangular | 250 | 525 | 1312.5 | 4587.5 | 0.6 | 1473.05 | G300E | 1778639.29 | 13.96 | G300E | 2466768.87 | 19.36
5380 | Story54 | B81 | 32 MPa RC Beam (52.5 cm x 25 cm) | Beam | 32MPa | Concrete Rectangular | 250 | 525 | 1312.5 | 4587.5 | 0.6 | 1473.05 | G300E | 1994251.79 | 15.65 | G300E | 2979871.98 | 23.38
5381 | Story54 | B82 | 32 MPa RC Beam (52.5 cm x 25 cm) | Beam | 32MPa | Concrete Rectangular | 250 | 525 | 1312.5 | 4587.5 | 0.6 | 1473.05 | G300E | 2397951.79 | 18.82 | G300E | 1065043.01 | 8.36
5382 | Story54 | B83 | 32 MPa RC Beam (52.5 cm x 25 cm) | Beam | 32MPa | Concrete Rectangular | 250 | 525 | 1312.5 | 4587.5 | 0.6 | 1473.05 | G300E | 2201344.64 | 17.27 | G300E | 2929695.63 | 22.99
5383 | Story54 | B84 | 32 MPa RC Beam (52.5 cm x 25 cm) | Beam | 32MPa | Concrete Rectangular | 250 | 525 | 1312.5 | 4587.5 | 0.6 | 1473.05 | G300E | 2397951.79 | 18.82 | G300E | 1065043.01 | 8.36
5384 | Story54 | B85 | 32 MPa RC Beam (52.5 cm x 25 cm) | Beam | 32MPa | Concrete Rectangular | 250 | 525 | 1312.5 | 4587.5 | 0.6 | 1473.05 | G300E | 1994907.14 | 15.65 | G300E | 2979871.98 | 23.38
5385 | Story54 | B86 | 32 MPa RC Beam (52.5 cm x 25 cm) | Beam | 32MPa | Concrete Rectangular | 250 | 525 | 1312.5 | 4587.5 | 0.6 | 1473.05 | G300E | 1778639.29 | 13.96 | G300E | 2466768.87 | 19.36
5386 | Story54 | B87 | 32 MPa RC Beam (52.5 cm x 25 cm) | Beam | 32MPa | Concrete Rectangular | 250 | 525 | 1312.5 | 4587.5 | 0.6 | 1473.05 | G300E | 1778639.29 | 13.96 | G300E | 2466768.87 | 19.36
5387 | Story54 | B88 | 32 MPa RC Beam (52.5 cm x 25 cm) | Beam | 32MPa | Concrete Rectangular | 250 | 525 | 1312.5 | 4587.5 | 0.6 | 1473.05 | G300E | 1781916.07 | 13.98 | G300E | 2178656.34 | 17.09
5388 | Story54 | B89 | 32 MPa RC Beam (52.5 cm x 25 cm) | Beam | 32MPa | Concrete Rectangular | 250 | 525 | 1312.5 | 4587.5 | 0.6 | 1473.05 | G300E | 2832453.57 | 22.22 | G300E | 551939.9 | 4.33
5389 | Story54 | B9 | 32 MPa RC Beam (52.5 cm x 25 cm) | Beam | 32MPa | Concrete Rectangular | 250 | 525 | 1312.5 | 4587.5 | 0.6 | 1473.05 | G300E | 2481837.5 | 19.47 | G300E | 351234.48 | 2.76
5390 | Story54 | B90 | 32 MPa RC Beam (52.5 cm x 25 cm) | Beam | 32MPa | Concrete Rectangular | 250 | 525 | 1312.5 | 4587.5 | 0.6 | 1473.05 | G300E | 2356445.83 | 18.49 | G300E | 2815962.56 | 22.1
5391 | Story54 | B91 | 32 MPa RC Beam (52.5 cm x 25 cm) | Beam | 32MPa | Concrete Rectangular | 250 | 525 | 1312.5 | 4587.5 | 0.6 | 1473.05 | G300E | 1646584.82 | 12.92 | G300E | 2178656.34 | 17.09
5392 | Story54 | B92 | 32 MPa RC Beam (52.5 cm x 25 cm) | Beam | 32MPa | Concrete Rectangular | 250 | 525 | 1312.5 | 4587.5 | 0.6 | 1473.05 | G300E | 2157435.71 | 16.93 | G300E | 1853313.05 | 14.54
5393 | Story54 | B93 | 32 MPa RC Beam (52.5 cm x 25 cm) | Beam | 32MPa | Concrete Rectangular | 250 | 525 | 1312.5 | 4587.5 | 0.6 | 1473.05 | G300E | 2157108.04 | 16.93 | G300E | 1853313.05 | 14.54
5394 | Story54 | B94 | 32 MPa RC Beam (52.5 cm x 25 cm) | Beam | 32MPa | Concrete Rectangular | 250 | 525 | 1312.5 | 4587.5 | 0.6 | 1473.05 | G300E | 1781916.07 | 13.98 | G300E | 2178656.34 | 17.09
5395 | Story54 | B95 | 32 MPa RC Beam (52.5 cm x 25 cm) | Beam | 32MPa | Concrete Rectangular | 250 | 525 | 1312.5 | 4587.5 | 0.6 | 1473.05 | G300E | 2832453.57 | 22.22 | G300E | 551939.9 | 4.33
5396 | Story54 | B96 | 32 MPa RC Beam (52.5 cm x 25 cm) | Beam | 32MPa | Concrete Rectangular | 250 | 525 | 1312.5 | 4587.5 | 0.6 | 1473.05 | G300E | 1890050 | 14.83 | G300E | 1665553.23 | 13.07
5397 | Story54 | B97 | 32 MPa RC Beam (52.5 cm x 25 cm) | Beam | 32MPa | Concrete Rectangular | 250 | 525 | 1312.5 | 4587.5 | 0.6 | 1473.05 | G300E | 2483475.89 | 19.49 | G300E | 351234.48 | 2.76
5398 | Story54 | B98 | 32 MPa RC Beam (52.5 cm x 25 cm) | Beam | 32MPa | Concrete Rectangular | 250 | 525 | 1312.5 | 4587.5 | 0.6 | 1473.05 | G300E | 1975901.79 | 15.5 | G300E | 301058.13 | 2.36
5399 | Story54 | B99 | 32 MPa RC Beam (52.5 cm x 25 cm) | Beam | 32MPa | Concrete Rectangular | 250 | 525 | 1312.5 | 4587.5 | 0.6 | 1473.05 | G300E | 2483475.89 | 19.49 | G300E | 351234.48 | 2.76
5400 | Story55 | B1 | 32 MPa RC Beam (55 cm x 25 cm) | Beam | 32MPa | Concrete Rectangular | 250 | 550 | 1375 | 4587.5 | 0.63 | 1543.2 | G300E | 1946323.33 | 15.27 | G300E | 2148863.14 | 16.86
5401 | Story55 | B10 | 32 MPa RC Beam (55 cm x 25 cm) | Beam | 32MPa | Concrete Rectangular | 250 | 550 | 1375 | 4587.5 | 0.63 | 1543.2 | G300E | 1974058.59 | 15.49 | G300E | 3235507.41 | 25.39
5402 | Story55 | B100 | 32 MPa RC Beam (55 cm x 25 cm) | Beam | 32MPa | Concrete Rectangular | 250 | 550 | 1375 | 4587.5 | 0.63 | 1543.2 | G300E | 1956241.07 | 15.35 | G300E | 2317647.43 | 18.19
5403 | Story55 | B101 | 32 MPa RC Beam (55 cm x 25 cm) | Beam | 32MPa | Concrete Rectangular | 250 | 550 | 1375 | 4587.5 | 0.63 | 1543.2 | G300E | 2429408.93 | 19.06 | G300E | 420525.64 | 3.3
5404 | Story55 | B102 | 32 MPa RC Beam (55 cm x 25 cm) | Beam | 32MPa | Concrete Rectangular | 250 | 550 | 1375 | 4587.5 | 0.63 | 1543.2 | G300E | 1838276.79 | 14.42 | G300E | 1485206.73 | 11.65
5405 | Story55 | B103 | 32 MPa RC Beam (55 cm x 25 cm) | Beam | 32MPa | Concrete Rectangular | 250 | 550 | 1375 | 4587.5 | 0.63 | 1543.2 | G300E | 2149899.11 | 16.87 | G300E | 1732741.18 | 13.6
5406 | Story55 | B104 | 32 MPa RC Beam (55 cm x 25 cm) | Beam | 32MPa | Concrete Rectangular | 250 | 550 | 1375 | 4587.5 | 0.63 | 1543.2 | G300E | 2150226.79 | 16.87 | G300E | 1732741.18 | 13.6
5407 | Story55 | B105 | 32 MPa RC Beam (55 cm x 25 cm) | Beam | 32MPa | Concrete Rectangular | 250 | 550 | 1375 | 4587.5 | 0.63 | 1543.2 | G300E | 1942653.33 | 15.24 | G300E | 2148863.14 | 16.86
5408 | Story55 | B106 | 32 MPa RC Beam (55 cm x 25 cm) | Beam | 32MPa | Concrete Rectangular | 250 | 550 | 1375 | 4587.5 | 0.63 | 1543.2 | G300E | 1942653.33 | 15.24 | G300E | 2148863.14 | 16.86
5409 | Story55 | B107 | 32 MPa RC Beam (55 cm x 25 cm) | Beam | 32MPa | Concrete Rectangular | 250 | 550 | 1375 | 4587.5 | 0.63 | 1543.2 | G300E | 1715397.32 | 13.46 | G300E | 2265081.73 | 17.77
5410 | Story55 | B108 | 32 MPa RC Beam (55 cm x 25 cm) | Beam | 32MPa | Concrete Rectangular | 250 | 550 | 1375 | 4587.5 | 0.63 | 1543.2 | G300E | 2074123.44 | 16.27 | G300E | 3235507.41 | 25.39
5411 | Story55 | B109 | 32 MPa RC Beam (55 cm x 25 cm) | Beam | 32MPa | Concrete Rectangular | 250 | 550 | 1375 | 4587.5 | 0.63 | 1543.2 | G300E | 1601037.5 | 12.56 | G300E | 3044956.73 | 23.89
5412 | Story55 | B11 | 32 MPa RC Beam (55 cm x 25 cm) | Beam | 32MPa | Concrete Rectangular | 250 | 550 | 1375 | 4587.5 | 0.63 | 1543.2 | G300E | 2429408.93 | 19.06 | G300E | 420525.64 | 3.3
5413 | Story55 | B110 | 32 MPa RC Beam (55 cm x 25 cm) | Beam | 32MPa | Concrete Rectangular | 250 | 550 | 1375 | 4587.5 | 0.63 | 1543.2 | G300E | 1974058.59 | 15.49 | G300E | 3235507.41 | 25.39
5414 | Story55 | B111 | 32 MPa RC Beam (55 cm x 25 cm) | Beam | 32MPa | Concrete Rectangular | 250 | 550 | 1375 | 4587.5 | 0.63 | 1543.2 | G300E | 1715397.32 | 13.46 | G300E | 2265081.73 | 17.77
5415 | Story55 | B112 | 32 MPa RC Beam (55 cm x 25 cm) | Beam | 32MPa | Concrete Rectangular | 250 | 550 | 1375 | 4587.5 | 0.63 | 1543.2 | G300E | 1942653.33 | 15.24 | G300E | 2148863.14 | 16.86
5416 | Story55 | B12 | 32 MPa RC Beam (55 cm x 25 cm) | Beam | 32MPa | Concrete Rectangular | 250 | 550 | 1375 | 4587.5 | 0.63 | 1543.2 | G300E | 1715397.32 | 13.46 | G300E | 2265081.73 | 17.77
5417 | Story55 | B13 | 32 MPa RC Beam (55 cm x 25 cm) | Beam | 32MPa | Concrete Rectangular | 250 | 550 | 1375 | 4587.5 | 0.63 | 1543.2 | G300E | 2149899.11 | 16.87 | G300E | 1732741.18 | 13.6
5418 | Story55 | B14 | 32 MPa RC Beam (55 cm x 25 cm) | Beam | 32MPa | Concrete Rectangular | 250 | 550 | 1375 | 4587.5 | 0.63 | 1543.2 | G300E | 1942653.33 | 15.24 | G300E | 2148863.14 | 16.86
5419 | Story55 | B15 | 32 MPa RC Beam (55 cm x 25 cm) | Beam | 32MPa | Concrete Rectangular | 250 | 550 | 1375 | 4587.5 | 0.63 | 1543.2 | G300E | 1942653.33 | 15.24 | G300E | 2148863.14 | 16.86
5420 | Story55 | B16 | 32 MPa RC Beam (55 cm x 25 cm) | Beam | 32MPa | Concrete Rectangular | 250 | 550 | 1375 | 4587.5 | 0.63 | 1543.2 | G300E | 1715397.32 | 13.46 | G300E | 2265081.73 | 17.77
5421 | Story55 | B17 | 32 MPa RC Beam (55 cm x 25 cm) | Beam | 32MPa | Concrete Rectangular | 250 | 550 | 1375 | 4587.5 | 0.63 | 1543.2 | G300E | 2155141.96 | 16.91 | G300E | 1732741.18 | 13.6
5422 | Story55 | B18 | 32 MPa RC Beam (55 cm x 25 cm) | Beam | 32MPa | Concrete Rectangular | 250 | 550 | 1375 | 4587.5 | 0.63 | 1543.2 | G300E | 1839915.18 | 14.44 | G300E | 1485206.73 | 11.65
5423 | Story55 | B19 | 32 MPa RC Beam (55 cm x 25 cm) | Beam | 32MPa | Concrete Rectangular | 250 | 550 | 1375 | 4587.5 | 0.63 | 1543.2 | G300E | 1838604.46 | 14.43 | G300E | 1485206.73 | 11.65
5424 | Story55 | B2 | 32 MPa RC Beam (55 cm x 25 cm) | Beam | 32MPa | Concrete Rectangular | 250 | 550 | 1375 | 4587.5 | 0.63 | 1543.2 | G300E | 1963755.83 | 15.41 | G300E | 2148863.14 | 16.86
5425 | Story55 | B20 | 32 MPa RC Beam (55 cm x 25 cm) | Beam | 32MPa | Concrete Rectangular | 250 | 550 | 1375 | 4587.5 | 0.63 | 1543.2 | G300E | 1780277.68 | 13.97 | G300E | 2565181.89 | 20.13
5426 | Story55 | B21 | 32 MPa RC Beam (55 cm x 25 cm) | Beam | 32MPa | Concrete Rectangular | 250 | 550 | 1375 | 4587.5 | 0.63 | 1543.2 | G300E | 1956241.07 | 15.35 | G300E | 2317647.43 | 18.19
5427 | Story55 | B22 | 32 MPa RC Beam (55 cm x 25 cm) | Beam | 32MPa | Concrete Rectangular | 250 | 550 | 1375 | 4587.5 | 0.63 | 1543.2 | G300E | 2400245.54 | 18.83 | G300E | 1057997.59 | 8.3
5428 | Story55 | B23 | 32 MPa RC Beam (55 cm x 25 cm) | Beam | 32MPa | Concrete Rectangular | 250 | 550 | 1375 | 4587.5 | 0.63 | 1543.2 | G300E | 2058476.79 | 16.15 | G300E | 315394.23 | 2.47
5429 | Story55 | B24 | 32 MPa RC Beam (55 cm x 25 cm) | Beam | 32MPa | Concrete Rectangular | 250 | 550 | 1375 | 4587.5 | 0.63 | 1543.2 | G300E | 2398607.14 | 18.82 | G300E | 1057997.59 | 8.3
5430 | Story55 | B25 | 32 MPa RC Beam (55 cm x 25 cm) | Beam | 32MPa | Concrete Rectangular | 250 | 550 | 1375 | 4587.5 | 0.63 | 1543.2 | G300E | 1956241.07 | 15.35 | G300E | 2317647.43 | 18.19
5431 | Story55 | B26 | 32 MPa RC Beam (55 cm x 25 cm) | Beam | 32MPa | Concrete Rectangular | 250 | 550 | 1375 | 4587.5 | 0.63 | 1543.2 | G300E | 1778311.61 | 13.95 | G300E | 2565181.89 | 20.13
5432 | Story55 | B27 | 32 MPa RC Beam (55 cm x 25 cm) | Beam | 32MPa | Concrete Rectangular | 250 | 550 | 1375 | 4587.5 | 0.63 | 1543.2 | G300E | 1838276.79 | 14.42 | G300E | 1485206.73 | 11.65
5433 | Story55 | B28 | 32 MPa RC Beam (55 cm x 25 cm) | Beam | 32MPa | Concrete Rectangular | 250 | 550 | 1375 | 4587.5 | 0.63 | 1543.2 | G300E | 1838276.79 | 14.42 | G300E | 1485206.73 | 11.65
5434 | Story55 | B29 | 32 MPa RC Beam (55 cm x 25 cm) | Beam | 32MPa | Concrete Rectangular | 250 | 550 | 1375 | 4587.5 | 0.63 | 1543.2 | G300E | 2149899.11 | 16.87 | G300E | 1732741.18 | 13.6
5435 | Story55 | B3 | 32 MPa RC Beam (55 cm x 25 cm) | Beam | 32MPa | Concrete Rectangular | 250 | 550 | 1375 | 4587.5 | 0.63 | 1543.2 | G300E | 2152848.21 | 16.89 | G300E | 1732741.18 | 13.6
5436 | Story55 | B30 | 32 MPa RC Beam (55 cm x 25 cm) | Beam | 32MPa | Concrete Rectangular | 250 | 550 | 1375 | 4587.5 | 0.63 | 1543.2 | G300E | 1715397.32 | 13.46 | G300E | 2265081.73 | 17.77
5437 | Story55 | B31 | 32 MPa RC Beam (55 cm x 25 cm) | Beam | 32MPa | Concrete Rectangular | 250 | 550 | 1375 | 4587.5 | 0.63 | 1543.2 | G300E | 2073550 | 16.27 | G300E | 3235507.41 | 25.39
5438 | Story55 | B32 | 32 MPa RC Beam (55 cm x 25 cm) | Beam | 32MPa | Concrete Rectangular | 250 | 550 | 1375 | 4587.5 | 0.63 | 1543.2 | G300E | 2427115.18 | 19.04 | G300E | 420525.64 | 3.3
5439 | Story55 | B33 | 32 MPa RC Beam (55 cm x 25 cm) | Beam | 32MPa | Concrete Rectangular | 250 | 550 | 1375 | 4587.5 | 0.63 | 1543.2 | G300E | 1956241.07 | 15.35 | G300E | 2317647.43 | 18.19
5440 | Story55 | B34 | 32 MPa RC Beam (55 cm x 25 cm) | Beam | 32MPa | Concrete Rectangular | 250 | 550 | 1375 | 4587.5 | 0.63 | 1543.2 | G300E | 1779622.32 | 13.96 | G300E | 2512616.18 | 19.71
5441 | Story55 | B35 | 32 MPa RC Beam (55 cm x 25 cm) | Beam | 32MPa | Concrete Rectangular | 250 | 550 | 1375 | 4587.5 | 0.63 | 1543.2 | G300E | 2125978.57 | 16.68 | G300E | 3097522.43 | 24.3
5442 | Story55 | B36 | 32 MPa RC Beam (55 cm x 25 cm) | Beam | 32MPa | Concrete Rectangular | 250 | 550 | 1375 | 4587.5 | 0.63 | 1543.2 | G300E | 2127289.29 | 16.69 | G300E | 3150088.14 | 24.72
5443 | Story55 | B37 | 32 MPa RC Beam (55 cm x 25 cm) | Beam | 32MPa | Concrete Rectangular | 250 | 550 | 1375 | 4800 | 0.66 | 1614.68 | G300E | 7543040 | 59.19 | G300E | 4021380.48 | 31.55
5444 | Story55 | B38 | 32 MPa RC Beam (55 cm x 25 cm) | Beam | 32MPa | Concrete Rectangular | 250 | 550 | 1375 | 4587.5 | 0.63 | 1543.2 | G300E | 2287196.43 | 17.95 | G300E | 3044956.73 | 23.89
5445 | Story55 | B39 | 32 MPa RC Beam (55 cm x 25 cm) | Beam | 32MPa | Concrete Rectangular | 250 | 550 | 1375 | 4800 | 0.66 | 1614.68 | G300E | 7565120 | 59.36 | G300E | 4052916.16 | 31.8
5446 | Story55 | B4 | 32 MPa RC Beam (55 cm x 25 cm) | Beam | 32MPa | Concrete Rectangular | 250 | 550 | 1375 | 4587.5 | 0.63 | 1543.2 | G300E | 1715397.32 | 13.46 | G300E | 2265081.73 | 17.77
5447 | Story55 | B40 | 32 MPa RC Beam (55 cm x 25 cm) | Beam | 32MPa | Concrete Rectangular | 250 | 550 | 1375 | 4587.5 | 0.63 | 1543.2 | G300E | 2112543.75 | 16.58 | G300E | 3097522.43 | 24.3
5448 | Story55 | B41 | 32 MPa RC Beam (55 cm x 25 cm) | Beam | 32MPa | Concrete Rectangular | 250 | 550 | 1375 | 4587.5 | 0.63 | 1543.2 | G300E | 2111560.71 | 16.57 | G300E | 3097522.43 | 24.3
5449 | Story55 | B42 | 32 MPa RC Beam (55 cm x 25 cm) | Beam | 32MPa | Concrete Rectangular | 250 | 550 | 1375 | 4587.5 | 0.63 | 1543.2 | G300E | 1778311.61 | 13.95 | G300E | 2565181.89 | 20.13
5450 | Story55 | B43 | 32 MPa RC Beam (55 cm x 25 cm) | Beam | 32MPa | Concrete Rectangular | 250 | 550 | 1375 | 4587.5 | 0.63 | 1543.2 | G300E | 1955913.39 | 15.35 | G300E | 2317647.43 | 18.19
5451 | Story55 | B44 | 32 MPa RC Beam (55 cm x 25 cm) | Beam | 32MPa | Concrete Rectangular | 250 | 550 | 1375 | 4587.5 | 0.63 | 1543.2 | G300E | 2429736.61 | 19.06 | G300E | 420525.64 | 3.3
5452 | Story55 | B45 | 32 MPa RC Beam (55 cm x 25 cm) | Beam | 32MPa | Concrete Rectangular | 250 | 550 | 1375 | 4587.5 | 0.63 | 1543.2 | G300E | 2073836.72 | 16.27 | G300E | 3235507.41 | 25.39
5453 | Story55 | B46 | 32 MPa RC Beam (55 cm x 25 cm) | Beam | 32MPa | Concrete Rectangular | 250 | 550 | 1375 | 4587.5 | 0.63 | 1543.2 | G300E | 1601037.5 | 12.56 | G300E | 3044956.73 | 23.89
5454 | Story55 | B47 | 32 MPa RC Beam (55 cm x 25 cm) | Beam | 32MPa | Concrete Rectangular | 250 | 550 | 1375 | 4587.5 | 0.63 | 1543.2 | G300E | 2566050.89 | 20.13 | G300E | 525657.05 | 4.12
5455 | Story55 | B48 | 32 MPa RC Beam (55 cm x 25 cm) | Beam | 32MPa | Concrete Rectangular | 250 | 550 | 1375 | 4587.5 | 0.63 | 1543.2 | G300E | 2058476.79 | 16.15 | G300E | 315394.23 | 2.47
5456 | Story55 | B49 | 32 MPa RC Beam (55 cm x 25 cm) | Beam | 32MPa | Concrete Rectangular | 250 | 550 | 1375 | 4587.5 | 0.63 | 1543.2 | G300E | 2400573.21 | 18.84 | G300E | 1057997.59 | 8.3
5457 | Story55 | B5 | 32 MPa RC Beam (55 cm x 25 cm) | Beam | 32MPa | Concrete Rectangular | 250 | 550 | 1375 | 4587.5 | 0.63 | 1543.2 | G300E | 2426787.5 | 19.04 | G300E | 420525.64 | 3.3
5458 | Story55 | B50 | 32 MPa RC Beam (55 cm x 25 cm) | Beam | 32MPa | Concrete Rectangular | 250 | 550 | 1375 | 4587.5 | 0.63 | 1543.2 | G300E | 2287196.43 | 17.95 | G300E | 3044956.73 | 23.89
5459 | Story55 | B51 | 32 MPa RC Beam (55 cm x 25 cm) | Beam | 32MPa | Concrete Rectangular | 250 | 550 | 1375 | 4800 | 0.66 | 1614.68 | G300E | 7545280 | 59.2 | G300E | 4012362.24 | 31.48
5460 | Story55 | B55 | 32 MPa RC Beam (55 cm x 25 cm) | Beam | 32MPa | Concrete Rectangular | 250 | 550 | 1375 | 4587.5 | 0.63 | 1543.2 | G300E | 7233264.17 | 56.75 | G300E | 3873949.39 | 30.4
5461 | Story55 | B56 | 32 MPa RC Beam (55 cm x 25 cm) | Beam | 32MPa | Concrete Rectangular | 250 | 550 | 1375 | 4587.5 | 0.63 | 1543.2 | G300E | 2287196.43 | 17.95 | G300E | 3044956.73 | 23.89
5462 | Story55 | B57 | 32 MPa RC Beam (55 cm x 25 cm) | Beam | 32MPa | Concrete Rectangular | 250 | 550 | 1375 | 4587.5 | 0.63 | 1543.2 | G300E | 2399262.5 | 18.83 | G300E | 1057997.59 | 8.3
5463 | Story55 | B58 | 32 MPa RC Beam (55 cm x 25 cm) | Beam | 32MPa | Concrete Rectangular | 250 | 550 | 1375 | 4587.5 | 0.63 | 1543.2 | G300E | 2058476.79 | 16.15 | G300E | 315394.23 | 2.47
5464 | Story55 | B59 | 32 MPa RC Beam (55 cm x 25 cm) | Beam | 32MPa | Concrete Rectangular | 250 | 550 | 1375 | 4587.5 | 0.63 | 1543.2 | G300E | 2569000 | 20.16 | G300E | 525657.05 | 4.12
5465 | Story55 | B6 | 32 MPa RC Beam (55 cm x 25 cm) | Beam | 32MPa | Concrete Rectangular | 250 | 550 | 1375 | 4587.5 | 0.63 | 1543.2 | G300E | 2073836.72 | 16.27 | G300E | 3235507.41 | 25.39
5466 | Story55 | B60 | 32 MPa RC Beam (55 cm x 25 cm) | Beam | 32MPa | Concrete Rectangular | 250 | 550 | 1375 | 4587.5 | 0.63 | 1543.2 | G300E | 1601037.5 | 12.56 | G300E | 3044956.73 | 23.89
5467 | Story55 | B61 | 32 MPa RC Beam (55 cm x 25 cm) | Beam | 32MPa | Concrete Rectangular | 250 | 550 | 1375 | 4587.5 | 0.63 | 1543.2 | G300E | 1973771.88 | 15.49 | G300E | 3235507.41 | 25.39
5468 | Story55 | B62 | 32 MPa RC Beam (55 cm x 25 cm) | Beam | 32MPa | Concrete Rectangular | 250 | 550 | 1375 | 4587.5 | 0.63 | 1543.2 | G300E | 2567361.61 | 20.14 | G300E | 525657.05 | 4.12
5469 | Story55 | B63 | 32 MPa RC Beam (55 cm x 25 cm) | Beam | 32MPa | Concrete Rectangular | 250 | 550 | 1375 | 4587.5 | 0.63 | 1543.2 | G300E | 1956241.07 | 15.35 | G300E | 2317647.43 | 18.19
5470 | Story55 | B64 | 32 MPa RC Beam (55 cm x 25 cm) | Beam | 32MPa | Concrete Rectangular | 250 | 550 | 1375 | 4587.5 | 0.63 | 1543.2 | G300E | 2398607.14 | 18.82 | G300E | 1057997.59 | 8.3
5471 | Story55 | B65 | 32 MPa RC Beam (55 cm x 25 cm) | Beam | 32MPa | Concrete Rectangular | 250 | 550 | 1375 | 4587.5 | 0.63 | 1543.2 | G300E | 2112543.75 | 16.58 | G300E | 3097522.43 | 24.3
5472 | Story55 | B66 | 32 MPa RC Beam (55 cm x 25 cm) | Beam | 32MPa | Concrete Rectangular | 250 | 550 | 1375 | 4800 | 0.66 | 1614.68 | G300E | 7563520 | 59.35 | G300E | 4052668 | 31.8
5473 | Story55 | B67 | 32 MPa RC Beam (55 cm x 25 cm) | Beam | 32MPa | Concrete Rectangular | 250 | 550 | 1375 | 4587.5 | 0.63 | 1543.2 | G300E | 7232958.33 | 56.75 | G300E | 3873897.25 | 30.4
5474 | Story55 | B69 | 32 MPa RC Beam (55 cm x 25 cm) | Beam | 32MPa | Concrete Rectangular | 250 | 550 | 1375 | 4587.5 | 0.63 | 1543.2 | G300E | 7234487.5 | 56.76 | G300E | 3874151.24 | 30.4
5475 | Story55 | B7 | 32 MPa RC Beam (55 cm x 25 cm) | Beam | 32MPa | Concrete Rectangular | 250 | 550 | 1375 | 4587.5 | 0.63 | 1543.2 | G300E | 2566050.89 | 20.13 | G300E | 525657.05 | 4.12
5476 | Story55 | B70 | 32 MPa RC Beam (55 cm x 25 cm) | Beam | 32MPa | Concrete Rectangular | 250 | 550 | 1375 | 4587.5 | 0.63 | 1543.2 | G300E | 7233875.83 | 56.76 | G300E | 3874011.63 | 30.4
5477 | Story55 | B71 | 32 MPa RC Beam (55 cm x 25 cm) | Beam | 32MPa | Concrete Rectangular | 250 | 550 | 1375 | 4587.5 | 0.63 | 1543.2 | G300E | 2112216.07 | 16.57 | G300E | 3097522.43 | 24.3
5478 | Story55 | B72 | 32 MPa RC Beam (55 cm x 25 cm) | Beam | 32MPa | Concrete Rectangular | 250 | 550 | 1375 | 4587.5 | 0.63 | 1543.2 | G300E | 2399262.5 | 18.83 | G300E | 1057997.59 | 8.3
5479 | Story55 | B73 | 32 MPa RC Beam (55 cm x 25 cm) | Beam | 32MPa | Concrete Rectangular | 250 | 550 | 1375 | 4587.5 | 0.63 | 1543.2 | G300E | 1956241.07 | 15.35 | G300E | 2317647.43 | 18.19
5480 | Story55 | B74 | 32 MPa RC Beam (55 cm x 25 cm) | Beam | 32MPa | Concrete Rectangular | 250 | 550 | 1375 | 4587.5 | 0.63 | 1543.2 | G300E | 2569000 | 20.16 | G300E | 525657.05 | 4.12
5481 | Story55 | B75 | 32 MPa RC Beam (55 cm x 25 cm) | Beam | 32MPa | Concrete Rectangular | 250 | 550 | 1375 | 4587.5 | 0.63 | 1543.2 | G300E | 1973771.88 | 15.49 | G300E | 3235507.41 | 25.39
5482 | Story55 | B76 | 32 MPa RC Beam (55 cm x 25 cm) | Beam | 32MPa | Concrete Rectangular | 250 | 550 | 1375 | 4587.5 | 0.63 | 1543.2 | G300E | 1715397.32 | 13.46 | G300E | 2265081.73 | 17.77
5483 | Story55 | B77 | 32 MPa RC Beam (55 cm x 25 cm) | Beam | 32MPa | Concrete Rectangular | 250 | 550 | 1375 | 4587.5 | 0.63 | 1543.2 | G300E | 2429408.93 | 19.06 | G300E | 420525.64 | 3.3
5484 | Story55 | B78 | 32 MPa RC Beam (55 cm x 25 cm) | Beam | 32MPa | Concrete Rectangular | 250 | 550 | 1375 | 4587.5 | 0.63 | 1543.2 | G300E | 1838276.79 | 14.42 | G300E | 1485206.73 | 11.65
5485 | Story55 | B79 | 32 MPa RC Beam (55 cm x 25 cm) | Beam | 32MPa | Concrete Rectangular | 250 | 550 | 1375 | 4587.5 | 0.63 | 1543.2 | G300E | 1778311.61 | 13.95 | G300E | 2565181.89 | 20.13
5486 | Story55 | B8 | 32 MPa RC Beam (55 cm x 25 cm) | Beam | 32MPa | Concrete Rectangular | 250 | 550 | 1375 | 4587.5 | 0.63 | 1543.2 | G300E | 1601037.5 | 12.56 | G300E | 3044956.73 | 23.89
5487 | Story55 | B80 | 32 MPa RC Beam (55 cm x 25 cm) | Beam | 32MPa | Concrete Rectangular | 250 | 550 | 1375 | 4587.5 | 0.63 | 1543.2 | G300E | 1778311.61 | 13.95 | G300E | 2565181.89 | 20.13
5488 | Story55 | B81 | 32 MPa RC Beam (55 cm x 25 cm) | Beam | 32MPa | Concrete Rectangular | 250 | 550 | 1375 | 4587.5 | 0.63 | 1543.2 | G300E | 2111560.71 | 16.57 | G300E | 3097522.43 | 24.3
5489 | Story55 | B82 | 32 MPa RC Beam (55 cm x 25 cm) | Beam | 32MPa | Concrete Rectangular | 250 | 550 | 1375 | 4587.5 | 0.63 | 1543.2 | G300E | 2399262.5 | 18.83 | G300E | 1057997.59 | 8.3
5490 | Story55 | B83 | 32 MPa RC Beam (55 cm x 25 cm) | Beam | 32MPa | Concrete Rectangular | 250 | 550 | 1375 | 4587.5 | 0.63 | 1543.2 | G300E | 2287196.43 | 17.95 | G300E | 3044956.73 | 23.89
5491 | Story55 | B84 | 32 MPa RC Beam (55 cm x 25 cm) | Beam | 32MPa | Concrete Rectangular | 250 | 550 | 1375 | 4587.5 | 0.63 | 1543.2 | G300E | 2399262.5 | 18.83 | G300E | 1057997.59 | 8.3
5492 | Story55 | B85 | 32 MPa RC Beam (55 cm x 25 cm) | Beam | 32MPa | Concrete Rectangular | 250 | 550 | 1375 | 4587.5 | 0.63 | 1543.2 | G300E | 2112216.07 | 16.57 | G300E | 3097522.43 | 24.3
5493 | Story55 | B86 | 32 MPa RC Beam (55 cm x 25 cm) | Beam | 32MPa | Concrete Rectangular | 250 | 550 | 1375 | 4587.5 | 0.63 | 1543.2 | G300E | 1778311.61 | 13.95 | G300E | 2565181.89 | 20.13
5494 | Story55 | B87 | 32 MPa RC Beam (55 cm x 25 cm) | Beam | 32MPa | Concrete Rectangular | 250 | 550 | 1375 | 4587.5 | 0.63 | 1543.2 | G300E | 1778311.61 | 13.95 | G300E | 2565181.89 | 20.13
5495 | Story55 | B88 | 32 MPa RC Beam (55 cm x 25 cm) | Beam | 32MPa | Concrete Rectangular | 250 | 550 | 1375 | 4587.5 | 0.63 | 1543.2 | G300E | 1838276.79 | 14.42 | G300E | 1485206.73 | 11.65
5496 | Story55 | B89 | 32 MPa RC Beam (55 cm x 25 cm) | Beam | 32MPa | Concrete Rectangular | 250 | 550 | 1375 | 4587.5 | 0.63 | 1543.2 | G300E | 2429736.61 | 19.06 | G300E | 420525.64 | 3.3
5497 | Story55 | B9 | 32 MPa RC Beam (55 cm x 25 cm) | Beam | 32MPa | Concrete Rectangular | 250 | 550 | 1375 | 4587.5 | 0.63 | 1543.2 | G300E | 2566706.25 | 20.14 | G300E | 525657.05 | 4.12
5498 | Story55 | B90 | 32 MPa RC Beam (55 cm x 25 cm) | Beam | 32MPa | Concrete Rectangular | 250 | 550 | 1375 | 4587.5 | 0.63 | 1543.2 | G300E | 1715397.32 | 13.46 | G300E | 2265081.73 | 17.77
5499 | Story55 | B91 | 32 MPa RC Beam (55 cm x 25 cm) | Beam | 32MPa | Concrete Rectangular | 250 | 550 | 1375 | 4587.5 | 0.63 | 1543.2 | G300E | 1942653.33 | 15.24 | G300E | 2148863.14 | 16.86
5500 | Story55 | B92 | 32 MPa RC Beam (55 cm x 25 cm) | Beam | 32MPa | Concrete Rectangular | 250 | 550 | 1375 | 4587.5 | 0.63 | 1543.2 | G300E | 2149899.11 | 16.87 | G300E | 1732741.18 | 13.6
5501 | Story55 | B93 | 32 MPa RC Beam (55 cm x 25 cm) | Beam | 32MPa | Concrete Rectangular | 250 | 550 | 1375 | 4587.5 | 0.63 | 1543.2 | G300E | 2149899.11 | 16.87 | G300E | 1732741.18 | 13.6
5502 | Story55 | B94 | 32 MPa RC Beam (55 cm x 25 cm) | Beam | 32MPa | Concrete Rectangular | 250 | 550 | 1375 | 4587.5 | 0.63 | 1543.2 | G300E | 1838276.79 | 14.42 | G300E | 1485206.73 | 11.65
5503 | Story55 | B95 | 32 MPa RC Beam (55 cm x 25 cm) | Beam | 32MPa | Concrete Rectangular | 250 | 550 | 1375 | 4587.5 | 0.63 | 1543.2 | G300E | 2429408.93 | 19.06 | G300E | 420525.64 | 3.3
5504 | Story55 | B96 | 32 MPa RC Beam (55 cm x 25 cm) | Beam | 32MPa | Concrete Rectangular | 250 | 550 | 1375 | 4587.5 | 0.63 | 1543.2 | G300E | 1955913.39 | 15.35 | G300E | 2317647.43 | 18.19
5505 | Story55 | B97 | 32 MPa RC Beam (55 cm x 25 cm) | Beam | 32MPa | Concrete Rectangular | 250 | 550 | 1375 | 4587.5 | 0.63 | 1543.2 | G300E | 2569000 | 20.16 | G300E | 525657.05 | 4.12
5506 | Story55 | B98 | 32 MPa RC Beam (55 cm x 25 cm) | Beam | 32MPa | Concrete Rectangular | 250 | 550 | 1375 | 4587.5 | 0.63 | 1543.2 | G300E | 2058476.79 | 16.15 | G300E | 315394.23 | 2.47
5507 | Story55 | B99 | 32 MPa RC Beam (55 cm x 25 cm) | Beam | 32MPa | Concrete Rectangular | 250 | 550 | 1375 | 4587.5 | 0.63 | 1543.2 | G300E | 2569000 | 20.16 | G300E | 525657.05 | 4.12
5508 | Story56 | B1 | 32 MPa RC Beam (55 cm x 25 cm) | Beam | 32MPa | Concrete Rectangular | 250 | 550 | 1375 | 4587.5 | 0.63 | 1543.2 | G300E | 1601037.5 | 12.56 | G300E | 2265081.73 | 17.77
5509 | Story56 | B10 | 32 MPa RC Beam (55 cm x 25 cm) | Beam | 32MPa | Concrete Rectangular | 250 | 550 | 1375 | 4587.5 | 0.63 | 1543.2 | G300E | 1715397.32 | 13.46 | G300E | 3044956.73 | 23.89
5510 | Story56 | B100 | 32 MPa RC Beam (55 cm x 25 cm) | Beam | 32MPa | Concrete Rectangular | 250 | 550 | 1375 | 4587.5 | 0.63 | 1543.2 | G300E | 1955913.39 | 15.35 | G300E | 1732741.18 | 13.6
5511 | Story56 | B101 | 32 MPa RC Beam (55 cm x 25 cm) | Beam | 32MPa | Concrete Rectangular | 250 | 550 | 1375 | 4587.5 | 0.63 | 1543.2 | G300E | 2419578.57 | 18.98 | G300E | 367959.93 | 2.89
5512 | Story56 | B102 | 32 MPa RC Beam (55 cm x 25 cm) | Beam | 32MPa | Concrete Rectangular | 250 | 550 | 1375 | 4587.5 | 0.63 | 1543.2 | G300E | 1836638.39 | 14.41 | G300E | 1485206.73 | 11.65
5513 | Story56 | B103 | 32 MPa RC Beam (55 cm x 25 cm) | Beam | 32MPa | Concrete Rectangular | 250 | 550 | 1375 | 4587.5 | 0.63 | 1543.2 | G300E | 2057493.75 | 16.14 | G300E | 2122678.68 | 16.66
5514 | Story56 | B104 | 32 MPa RC Beam (55 cm x 25 cm) | Beam | 32MPa | Concrete Rectangular | 250 | 550 | 1375 | 4587.5 | 0.63 | 1543.2 | G300E | 2057493.75 | 16.14 | G300E | 2122678.68 | 16.66
5515 | Story56 | B105 | 32 MPa RC Beam (55 cm x 25 cm) | Beam | 32MPa | Concrete Rectangular | 250 | 550 | 1375 | 4587.5 | 0.63 | 1543.2 | G300E | 1601037.5 | 12.56 | G300E | 2265081.73 | 17.77
5516 | Story56 | B106 | 32 MPa RC Beam (55 cm x 25 cm) | Beam | 32MPa | Concrete Rectangular | 250 | 550 | 1375 | 4587.5 | 0.63 | 1543.2 | G300E | 1601037.5 | 12.56 | G300E | 2265081.73 | 17.77
5517 | Story56 | B107 | 32 MPa RC Beam (55 cm x 25 cm) | Beam | 32MPa | Concrete Rectangular | 250 | 550 | 1375 | 4587.5 | 0.63 | 1543.2 | G300E | 1601037.5 | 12.56 | G300E | 3044956.73 | 23.89
5518 | Story56 | B108 | 32 MPa RC Beam (55 cm x 25 cm) | Beam | 32MPa | Concrete Rectangular | 250 | 550 | 1375 | 4587.5 | 0.63 | 1543.2 | G300E | 1715397.32 | 13.46 | G300E | 3044956.73 | 23.89
5519 | Story56 | B109 | 32 MPa RC Beam (55 cm x 25 cm) | Beam | 32MPa | Concrete Rectangular | 250 | 550 | 1375 | 4587.5 | 0.63 | 1543.2 | G300E | 2287196.43 | 17.95 | G300E | 2729562.5 | 21.42
5520 | Story56 | B11 | 32 MPa RC Beam (55 cm x 25 cm) | Beam | 32MPa | Concrete Rectangular | 250 | 550 | 1375 | 4587.5 | 0.63 | 1543.2 | G300E | 2418595.54 | 18.98 | G300E | 367959.93 | 2.89
5521 | Story56 | B110 | 32 MPa RC Beam (55 cm x 25 cm) | Beam | 32MPa | Concrete Rectangular | 250 | 550 | 1375 | 4587.5 | 0.63 | 1543.2 | G300E | 1715397.32 | 13.46 | G300E | 3044956.73 | 23.89
5522 | Story56 | B111 | 32 MPa RC Beam (55 cm x 25 cm) | Beam | 32MPa | Concrete Rectangular | 250 | 550 | 1375 | 4587.5 | 0.63 | 1543.2 | G300E | 1601037.5 | 12.56 | G300E | 3044956.73 | 23.89
5523 | Story56 | B112 | 32 MPa RC Beam (55 cm x 25 cm) | Beam | 32MPa | Concrete Rectangular | 250 | 550 | 1375 | 4587.5 | 0.63 | 1543.2 | G300E | 1601037.5 | 12.56 | G300E | 2265081.73 | 17.77
5524 | Story56 | B12 | 32 MPa RC Beam (55 cm x 25 cm) | Beam | 32MPa | Concrete Rectangular | 250 | 550 | 1375 | 4587.5 | 0.63 | 1543.2 | G300E | 1601037.5 | 12.56 | G300E | 3044956.73 | 23.89
5525 | Story56 | B13 | 32 MPa RC Beam (55 cm x 25 cm) | Beam | 32MPa | Concrete Rectangular | 250 | 550 | 1375 | 4587.5 | 0.63 | 1543.2 | G300E | 2057493.75 | 16.14 | G300E | 2122678.68 | 16.66
5526 | Story56 | B14 | 32 MPa RC Beam (55 cm x 25 cm) | Beam | 32MPa | Concrete Rectangular | 250 | 550 | 1375 | 4587.5 | 0.63 | 1543.2 | G300E | 1601037.5 | 12.56 | G300E | 2265081.73 | 17.77
5527 | Story56 | B15 | 32 MPa RC Beam (55 cm x 25 cm) | Beam | 32MPa | Concrete Rectangular | 250 | 550 | 1375 | 4587.5 | 0.63 | 1543.2 | G300E | 1601037.5 | 12.56 | G300E | 2265081.73 | 17.77
5528 | Story56 | B16 | 32 MPa RC Beam (55 cm x 25 cm) | Beam | 32MPa | Concrete Rectangular | 250 | 550 | 1375 | 4587.5 | 0.63 | 1543.2 | G300E | 1601037.5 | 12.56 | G300E | 3044956.73 | 23.89
5529 | Story56 | B17 | 32 MPa RC Beam (55 cm x 25 cm) | Beam | 32MPa | Concrete Rectangular | 250 | 550 | 1375 | 4587.5 | 0.63 | 1543.2 | G300E | 2062081.25 | 16.18 | G300E | 2317647.43 | 18.19
5530 | Story56 | B18 | 32 MPa RC Beam (55 cm x 25 cm) | Beam | 32MPa | Concrete Rectangular | 250 | 550 | 1375 | 4587.5 | 0.63 | 1543.2 | G300E | 1836966.07 | 14.41 | G300E | 1537772.43 | 12.07
5531 | Story56 | B19 | 32 MPa RC Beam (55 cm x 25 cm) | Beam | 32MPa | Concrete Rectangular | 250 | 550 | 1375 | 4587.5 | 0.63 | 1543.2 | G300E | 1835655.36 | 14.4 | G300E | 1485206.73 | 11.65
5532 | Story56 | B2 | 32 MPa RC Beam (55 cm x 25 cm) | Beam | 32MPa | Concrete Rectangular | 250 | 550 | 1375 | 4587.5 | 0.63 | 1543.2 | G300E | 1601037.5 | 12.56 | G300E | 2265081.73 | 17.77
5533 | Story56 | B20 | 32 MPa RC Beam (55 cm x 25 cm) | Beam | 32MPa | Concrete Rectangular | 250 | 550 | 1375 | 4587.5 | 0.63 | 1543.2 | G300E | 1785848.21 | 14.01 | G300E | 2565181.89 | 20.13
5534 | Story56 | B21 | 32 MPa RC Beam (55 cm x 25 cm) | Beam | 32MPa | Concrete Rectangular | 250 | 550 | 1375 | 4587.5 | 0.63 | 1543.2 | G300E | 1955913.39 | 15.35 | G300E | 1732741.18 | 13.6
5535 | Story56 | B22 | 32 MPa RC Beam (55 cm x 25 cm) | Beam | 32MPa | Concrete Rectangular | 250 | 550 | 1375 | 4587.5 | 0.63 | 1543.2 | G300E | 2173819.64 | 17.06 | G300E | 1110563.3 | 8.71
5536 | Story56 | B23 | 32 MPa RC Beam (55 cm x 25 cm) | Beam | 32MPa | Concrete Rectangular | 250 | 550 | 1375 | 4587.5 | 0.63 | 1543.2 | G300E | 2058476.79 | 16.15 | G300E | 315394.23 | 2.47
5537 | Story56 | B24 | 32 MPa RC Beam (55 cm x 25 cm) | Beam | 32MPa | Concrete Rectangular | 250 | 550 | 1375 | 4587.5 | 0.63 | 1543.2 | G300E | 2171525.89 | 17.04 | G300E | 1110563.3 | 8.71
5538 | Story56 | B25 | 32 MPa RC Beam (55 cm x 25 cm) | Beam | 32MPa | Concrete Rectangular | 250 | 550 | 1375 | 4587.5 | 0.63 | 1543.2 | G300E | 1955913.39 | 15.35 | G300E | 1732741.18 | 13.6
5539 | Story56 | B26 | 32 MPa RC Beam (55 cm x 25 cm) | Beam | 32MPa | Concrete Rectangular | 250 | 550 | 1375 | 4587.5 | 0.63 | 1543.2 | G300E | 1784209.82 | 14 | G300E | 2512616.18 | 19.71
5540 | Story56 | B27 | 32 MPa RC Beam (55 cm x 25 cm) | Beam | 32MPa | Concrete Rectangular | 250 | 550 | 1375 | 4587.5 | 0.63 | 1543.2 | G300E | 1836638.39 | 14.41 | G300E | 1485206.73 | 11.65
5541 | Story56 | B28 | 32 MPa RC Beam (55 cm x 25 cm) | Beam | 32MPa | Concrete Rectangular | 250 | 550 | 1375 | 4587.5 | 0.63 | 1543.2 | G300E | 1836638.39 | 14.41 | G300E | 1485206.73 | 11.65
5542 | Story56 | B29 | 32 MPa RC Beam (55 cm x 25 cm) | Beam | 32MPa | Concrete Rectangular | 250 | 550 | 1375 | 4587.5 | 0.63 | 1543.2 | G300E | 2057493.75 | 16.14 | G300E | 2122678.68 | 16.66
5543 | Story56 | B3 | 32 MPa RC Beam (55 cm x 25 cm) | Beam | 32MPa | Concrete Rectangular | 250 | 550 | 1375 | 4587.5 | 0.63 | 1543.2 | G300E | 2060770.54 | 16.17 | G300E | 2317647.43 | 18.19
5544 | Story56 | B30 | 32 MPa RC Beam (55 cm x 25 cm) | Beam | 32MPa | Concrete Rectangular | 250 | 550 | 1375 | 4587.5 | 0.63 | 1543.2 | G300E | 1601037.5 | 12.56 | G300E | 3044956.73 | 23.89
5545 | Story56 | B31 | 32 MPa RC Beam (55 cm x 25 cm) | Beam | 32MPa | Concrete Rectangular | 250 | 550 | 1375 | 4587.5 | 0.63 | 1543.2 | G300E | 1715397.32 | 13.46 | G300E | 3044956.73 | 23.89
5546 | Story56 | B32 | 32 MPa RC Beam (55 cm x 25 cm) | Beam | 32MPa | Concrete Rectangular | 250 | 550 | 1375 | 4587.5 | 0.63 | 1543.2 | G300E | 2416957.14 | 18.96 | G300E | 367959.93 | 2.89
5547 | Story56 | B33 | 32 MPa RC Beam (55 cm x 25 cm) | Beam | 32MPa | Concrete Rectangular | 250 | 550 | 1375 | 4587.5 | 0.63 | 1543.2 | G300E | 1955913.39 | 15.35 | G300E | 1732741.18 | 13.6
5548 | Story56 | B34 | 32 MPa RC Beam (55 cm x 25 cm) | Beam | 32MPa | Concrete Rectangular | 250 | 550 | 1375 | 4587.5 | 0.63 | 1543.2 | G300E | 1784865.18 | 14 | G300E | 2512616.18 | 19.71
5549 | Story56 | B35 | 32 MPa RC Beam (55 cm x 25 cm) | Beam | 32MPa | Concrete Rectangular | 250 | 550 | 1375 | 4587.5 | 0.63 | 1543.2 | G300E | 2108283.93 | 16.54 | G300E | 3097522.43 | 24.3
5550 | Story56 | B36 | 32 MPa RC Beam (55 cm x 25 cm) | Beam | 32MPa | Concrete Rectangular | 250 | 550 | 1375 | 4587.5 | 0.63 | 1543.2 | G300E | 2109594.64 | 16.55 | G300E | 3097522.43 | 24.3
5551 | Story56 | B37 | 32 MPa RC Beam (55 cm x 25 cm) | Beam | 32MPa | Concrete Rectangular | 250 | 550 | 1375 | 4800 | 0.66 | 1614.68 | G300E | 7561600 | 59.33 | G300E | 4020146.72 | 31.54
5552 | Story56 | B38 | 32 MPa RC Beam (55 cm x 25 cm) | Beam | 32MPa | Concrete Rectangular | 250 | 550 | 1375 | 4587.5 | 0.63 | 1543.2 | G300E | 2287196.43 | 17.95 | G300E | 3044956.73 | 23.89
5553 | Story56 | B39 | 32 MPa RC Beam (55 cm x 25 cm) | Beam | 32MPa | Concrete Rectangular | 250 | 550 | 1375 | 4800 | 0.66 | 1614.68 | G300E | 7588160 | 59.54 | G300E | 4051791.52 | 31.79
5554 | Story56 | B4 | 32 MPa RC Beam (55 cm x 25 cm) | Beam | 32MPa | Concrete Rectangular | 250 | 550 | 1375 | 4587.5 | 0.63 | 1543.2 | G300E | 1601037.5 | 12.56 | G300E | 3044956.73 | 23.89
5555 | Story56 | B40 | 32 MPa RC Beam (55 cm x 25 cm) | Beam | 32MPa | Concrete Rectangular | 250 | 550 | 1375 | 4587.5 | 0.63 | 1543.2 | G300E | 2094849.11 | 16.44 | G300E | 3097522.43 | 24.3
5556 | Story56 | B41 | 32 MPa RC Beam (55 cm x 25 cm) | Beam | 32MPa | Concrete Rectangular | 250 | 550 | 1375 | 4587.5 | 0.63 | 1543.2 | G300E | 2093538.39 | 16.43 | G300E | 3097522.43 | 24.3
5557 | Story56 | B42 | 32 MPa RC Beam (55 cm x 25 cm) | Beam | 32MPa | Concrete Rectangular | 250 | 550 | 1375 | 4587.5 | 0.63 | 1543.2 | G300E | 1784209.82 | 14 | G300E | 2512616.18 | 19.71
5558 | Story56 | B43 | 32 MPa RC Beam (55 cm x 25 cm) | Beam | 32MPa | Concrete Rectangular | 250 | 550 | 1375 | 4587.5 | 0.63 | 1543.2 | G300E | 1955913.39 | 15.35 | G300E | 1732741.18 | 13.6
5559 | Story56 | B44 | 32 MPa RC Beam (55 cm x 25 cm) | Beam | 32MPa | Concrete Rectangular | 250 | 550 | 1375 | 4587.5 | 0.63 | 1543.2 | G300E | 2419578.57 | 18.98 | G300E | 367959.93 | 2.89
5560 | Story56 | B45 | 32 MPa RC Beam (55 cm x 25 cm) | Beam | 32MPa | Concrete Rectangular | 250 | 550 | 1375 | 4587.5 | 0.63 | 1543.2 | G300E | 1715397.32 | 13.46 | G300E | 3044956.73 | 23.89
5561 | Story56 | B46 | 32 MPa RC Beam (55 cm x 25 cm) | Beam | 32MPa | Concrete Rectangular | 250 | 550 | 1375 | 4587.5 | 0.63 | 1543.2 | G300E | 2287196.43 | 17.95 | G300E | 2144656.25 | 16.83
5562 | Story56 | B47 | 32 MPa RC Beam (55 cm x 25 cm) | Beam | 32MPa | Concrete Rectangular | 250 | 550 | 1375 | 4587.5 | 0.63 | 1543.2 | G300E | 2432685.71 | 19.09 | G300E | 420525.64 | 3.3
5563 | Story56 | B48 | 32 MPa RC Beam (55 cm x 25 cm) | Beam | 32MPa | Concrete Rectangular | 250 | 550 | 1375 | 4587.5 | 0.63 | 1543.2 | G300E | 2058476.79 | 16.15 | G300E | 315394.23 | 2.47
5564 | Story56 | B49 | 32 MPa RC Beam (55 cm x 25 cm) | Beam | 32MPa | Concrete Rectangular | 250 | 550 | 1375 | 4587.5 | 0.63 | 1543.2 | G300E | 2173819.64 | 17.06 | G300E | 1110563.3 | 8.71
5565 | Story56 | B5 | 32 MPa RC Beam (55 cm x 25 cm) | Beam | 32MPa | Concrete Rectangular | 250 | 550 | 1375 | 4587.5 | 0.63 | 1543.2 | G300E | 2415646.43 | 18.95 | G300E | 367959.93 | 2.89
5566 | Story56 | B50 | 32 MPa RC Beam (55 cm x 25 cm) | Beam | 32MPa | Concrete Rectangular | 250 | 550 | 1375 | 4587.5 | 0.63 | 1543.2 | G300E | 2287196.43 | 17.95 | G300E | 3044956.73 | 23.89
5567 | Story56 | B51 | 32 MPa RC Beam (55 cm x 25 cm) | Beam | 32MPa | Concrete Rectangular | 250 | 550 | 1375 | 4800 | 0.66 | 1614.68 | G300E | 7565760 | 59.36 | G300E | 4011123.2 | 31.47
5568 | Story56 | B55 | 32 MPa RC Beam (55 cm x 25 cm) | Beam | 32MPa | Concrete Rectangular | 250 | 550 | 1375 | 4587.5 | 0.63 | 1543.2 | G300E | 7255590 | 56.93 | G300E | 3872876.22 | 30.39
5569 | Story56 | B56 | 32 MPa RC Beam (55 cm x 25 cm) | Beam | 32MPa | Concrete Rectangular | 250 | 550 | 1375 | 4587.5 | 0.63 | 1543.2 | G300E | 2287196.43 | 17.95 | G300E | 3044956.73 | 23.89
5570 | Story56 | B57 | 32 MPa RC Beam (55 cm x 25 cm) | Beam | 32MPa | Concrete Rectangular | 250 | 550 | 1375 | 4587.5 | 0.63 | 1543.2 | G300E | 2171525.89 | 17.04 | G300E | 1110563.3 | 8.71
5571 | Story56 | B58 | 32 MPa RC Beam (55 cm x 25 cm) | Beam | 32MPa | Concrete Rectangular | 250 | 550 | 1375 | 4587.5 | 0.63 | 1543.2 | G300E | 2058476.79 | 16.15 | G300E | 315394.23 | 2.47
5572 | Story56 | B59 | 32 MPa RC Beam (55 cm x 25 cm) | Beam | 32MPa | Concrete Rectangular | 250 | 550 | 1375 | 4587.5 | 0.63 | 1543.2 | G300E | 2434324.11 | 19.1 | G300E | 420525.64 | 3.3
5573 | Story56 | B6 | 32 MPa RC Beam (55 cm x 25 cm) | Beam | 32MPa | Concrete Rectangular | 250 | 550 | 1375 | 4587.5 | 0.63 | 1543.2 | G300E | 1715397.32 | 13.46 | G300E | 3044956.73 | 23.89
5574 | Story56 | B60 | 32 MPa RC Beam (55 cm x 25 cm) | Beam | 32MPa | Concrete Rectangular | 250 | 550 | 1375 | 4587.5 | 0.63 | 1543.2 | G300E | 2287196.43 | 17.95 | G300E | 2729562.5 | 21.42
5575 | Story56 | B61 | 32 MPa RC Beam (55 cm x 25 cm) | Beam | 32MPa | Concrete Rectangular | 250 | 550 | 1375 | 4587.5 | 0.63 | 1543.2 | G300E | 1715397.32 | 13.46 | G300E | 3044956.73 | 23.89
5576 | Story56 | B62 | 32 MPa RC Beam (55 cm x 25 cm) | Beam | 32MPa | Concrete Rectangular | 250 | 550 | 1375 | 4587.5 | 0.63 | 1543.2 | G300E | 2433013.39 | 19.09 | G300E | 420525.64 | 3.3
5577 | Story56 | B63 | 32 MPa RC Beam (55 cm x 25 cm) | Beam | 32MPa | Concrete Rectangular | 250 | 550 | 1375 | 4587.5 | 0.63 | 1543.2 | G300E | 1955913.39 | 15.35 | G300E | 1732741.18 | 13.6
5578 | Story56 | B64 | 32 MPa RC Beam (55 cm x 25 cm) | Beam | 32MPa | Concrete Rectangular | 250 | 550 | 1375 | 4587.5 | 0.63 | 1543.2 | G300E | 2171525.89 | 17.04 | G300E | 1110563.3 | 8.71
5579 | Story56 | B65 | 32 MPa RC Beam (55 cm x 25 cm) | Beam | 32MPa | Concrete Rectangular | 250 | 550 | 1375 | 4587.5 | 0.63 | 1543.2 | G300E | 2094849.11 | 16.44 | G300E | 3097522.43 | 24.3
5580 | Story56 | B66 | 32 MPa RC Beam (55 cm x 25 cm) | Beam | 32MPa | Concrete Rectangular | 250 | 550 | 1375 | 4800 | 0.66 | 1614.68 | G300E | 7586880 | 59.53 | G300E | 4051545.12 | 31.79
5581 | Story56 | B67 | 32 MPa RC Beam (55 cm x 25 cm) | Beam | 32MPa | Concrete Rectangular | 250 | 550 | 1375 | 4587.5 | 0.63 | 1543.2 | G300E | 7255590 | 56.93 | G300E | 3872822.4 | 30.39
5582 | Story56 | B69 | 32 MPa RC Beam (55 cm x 25 cm) | Beam | 32MPa | Concrete Rectangular | 250 | 550 | 1375 | 4587.5 | 0.63 | 1543.2 | G300E | 7257119.17 | 56.94 | G300E | 3873078.07 | 30.39
5583 | Story56 | B7 | 32 MPa RC Beam (55 cm x 25 cm) | Beam | 32MPa | Concrete Rectangular | 250 | 550 | 1375 | 4587.5 | 0.63 | 1543.2 | G300E | 2432685.71 | 19.09 | G300E | 420525.64 | 3.3
5584 | Story56 | B70 | 32 MPa RC Beam (55 cm x 25 cm) | Beam | 32MPa | Concrete Rectangular | 250 | 550 | 1375 | 4587.5 | 0.63 | 1543.2 | G300E | 7255895.83 | 56.93 | G300E | 3872940.14 | 30.39
5585 | Story56 | B71 | 32 MPa RC Beam (55 cm x 25 cm) | Beam | 32MPa | Concrete Rectangular | 250 | 550 | 1375 | 4587.5 | 0.63 | 1543.2 | G300E | 2093538.39 | 16.43 | G300E | 3097522.43 | 24.3
5586 | Story56 | B72 | 32 MPa RC Beam (55 cm x 25 cm) | Beam | 32MPa | Concrete Rectangular | 250 | 550 | 1375 | 4587.5 | 0.63 | 1543.2 | G300E | 2171525.89 | 17.04 | G300E | 1110563.3 | 8.71
5587 | Story56 | B73 | 32 MPa RC Beam (55 cm x 25 cm) | Beam | 32MPa | Concrete Rectangular | 250 | 550 | 1375 | 4587.5 | 0.63 | 1543.2 | G300E | 1955913.39 | 15.35 | G300E | 1732741.18 | 13.6
5588 | Story56 | B74 | 32 MPa RC Beam (55 cm x 25 cm) | Beam | 32MPa | Concrete Rectangular | 250 | 550 | 1375 | 4587.5 | 0.63 | 1543.2 | G300E | 2434651.79 | 19.1 | G300E | 420525.64 | 3.3
5589 | Story56 | B75 | 32 MPa RC Beam (55 cm x 25 cm) | Beam | 32MPa | Concrete Rectangular | 250 | 550 | 1375 | 4587.5 | 0.63 | 1543.2 | G300E | 1715397.32 | 13.46 | G300E | 3044956.73 | 23.89
5590 | Story56 | B76 | 32 MPa RC Beam (55 cm x 25 cm) | Beam | 32MPa | Concrete Rectangular | 250 | 550 | 1375 | 4587.5 | 0.63 | 1543.2 | G300E | 1601037.5 | 12.56 | G300E | 3044956.73 | 23.89
5591 | Story56 | B77 | 32 MPa RC Beam (55 cm x 25 cm) | Beam | 32MPa | Concrete Rectangular | 250 | 550 | 1375 | 4587.5 | 0.63 | 1543.2 | G300E | 2419578.57 | 18.98 | G300E | 367959.93 | 2.89
5592 | Story56 | B78 | 32 MPa RC Beam (55 cm x 25 cm) | Beam | 32MPa | Concrete Rectangular | 250 | 550 | 1375 | 4587.5 | 0.63 | 1543.2 | G300E | 1836638.39 | 14.41 | G300E | 1485206.73 | 11.65
5593 | Story56 | B79 | 32 MPa RC Beam (55 cm x 25 cm) | Beam | 32MPa | Concrete Rectangular | 250 | 550 | 1375 | 4587.5 | 0.63 | 1543.2 | G300E | 1784209.82 | 14 | G300E | 2512616.18 | 19.71
5594 | Story56 | B8 | 32 MPa RC Beam (55 cm x 25 cm) | Beam | 32MPa | Concrete Rectangular | 250 | 550 | 1375 | 4587.5 | 0.63 | 1543.2 | G300E | 2287196.43 | 17.95 | G300E | 2144656.25 | 16.83
5595 | Story56 | B80 | 32 MPa RC Beam (55 cm x 25 cm) | Beam | 32MPa | Concrete Rectangular | 250 | 550 | 1375 | 4587.5 | 0.63 | 1543.2 | G300E | 1784209.82 | 14 | G300E | 2512616.18 | 19.71
5596 | Story56 | B81 | 32 MPa RC Beam (55 cm x 25 cm) | Beam | 32MPa | Concrete Rectangular | 250 | 550 | 1375 | 4587.5 | 0.63 | 1543.2 | G300E | 2093538.39 | 16.43 | G300E | 3097522.43 | 24.3
5597 | Story56 | B82 | 32 MPa RC Beam (55 cm x 25 cm) | Beam | 32MPa | Concrete Rectangular | 250 | 550 | 1375 | 4587.5 | 0.63 | 1543.2 | G300E | 2171198.21 | 17.04 | G300E | 1110563.3 | 8.71
5598 | Story56 | B83 | 32 MPa RC Beam (55 cm x 25 cm) | Beam | 32MPa | Concrete Rectangular | 250 | 550 | 1375 | 4587.5 | 0.63 | 1543.2 | G300E | 2287196.43 | 17.95 | G300E | 3044956.73 | 23.89
5599 | Story56 | B84 | 32 MPa RC Beam (55 cm x 25 cm) | Beam | 32MPa | Concrete Rectangular | 250 | 550 | 1375 | 4587.5 | 0.63 | 1543.2 | G300E | 2171853.57 | 17.04 | G300E | 1110563.3 | 8.71
5600 | Story56 | B85 | 32 MPa RC Beam (55 cm x 25 cm) | Beam | 32MPa | Concrete Rectangular | 250 | 550 | 1375 | 4587.5 | 0.63 | 1543.2 | G300E | 2093538.39 | 16.43 | G300E | 3097522.43 | 24.3
5601 | Story56 | B86 | 32 MPa RC Beam (55 cm x 25 cm) | Beam | 32MPa | Concrete Rectangular | 250 | 550 | 1375 | 4587.5 | 0.63 | 1543.2 | G300E | 1784209.82 | 14 | G300E | 2512616.18 | 19.71
5602 | Story56 | B87 | 32 MPa RC Beam (55 cm x 25 cm) | Beam | 32MPa | Concrete Rectangular | 250 | 550 | 1375 | 4587.5 | 0.63 | 1543.2 | G300E | 1784209.82 | 14 | G300E | 2512616.18 | 19.71
5603 | Story56 | B88 | 32 MPa RC Beam (55 cm x 25 cm) | Beam | 32MPa | Concrete Rectangular | 250 | 550 | 1375 | 4587.5 | 0.63 | 1543.2 | G300E | 1836638.39 | 14.41 | G300E | 1485206.73 | 11.65
5604 | Story56 | B89 | 32 MPa RC Beam (55 cm x 25 cm) | Beam | 32MPa | Concrete Rectangular | 250 | 550 | 1375 | 4587.5 | 0.63 | 1543.2 | G300E | 2419578.57 | 18.98 | G300E | 367959.93 | 2.89
5605 | Story56 | B9 | 32 MPa RC Beam (55 cm x 25 cm) | Beam | 32MPa | Concrete Rectangular | 250 | 550 | 1375 | 4587.5 | 0.63 | 1543.2 | G300E | 2433013.39 | 19.09 | G300E | 420525.64 | 3.3
5606 | Story56 | B90 | 32 MPa RC Beam (55 cm x 25 cm) | Beam | 32MPa | Concrete Rectangular | 250 | 550 | 1375 | 4587.5 | 0.63 | 1543.2 | G300E | 1601037.5 | 12.56 | G300E | 3044956.73 | 23.89
5607 | Story56 | B91 | 32 MPa RC Beam (55 cm x 25 cm) | Beam | 32MPa | Concrete Rectangular | 250 | 550 | 1375 | 4587.5 | 0.63 | 1543.2 | G300E | 1601037.5 | 12.56 | G300E | 2265081.73 | 17.77
5608 | Story56 | B92 | 32 MPa RC Beam (55 cm x 25 cm) | Beam | 32MPa | Concrete Rectangular | 250 | 550 | 1375 | 4587.5 | 0.63 | 1543.2 | G300E | 2057493.75 | 16.14 | G300E | 2122678.68 | 16.66
5609 | Story56 | B93 | 32 MPa RC Beam (55 cm x 25 cm) | Beam | 32MPa | Concrete Rectangular | 250 | 550 | 1375 | 4587.5 | 0.63 | 1543.2 | G300E | 2057493.75 | 16.14 | G300E | 2122678.68 | 16.66
5610 | Story56 | B94 | 32 MPa RC Beam (55 cm x 25 cm) | Beam | 32MPa | Concrete Rectangular | 250 | 550 | 1375 | 4587.5 | 0.63 | 1543.2 | G300E | 1836638.39 | 14.41 | G300E | 1485206.73 | 11.65
5611 | Story56 | B95 | 32 MPa RC Beam (55 cm x 25 cm) | Beam | 32MPa | Concrete Rectangular | 250 | 550 | 1375 | 4587.5 | 0.63 | 1543.2 | G300E | 2419250.89 | 18.98 | G300E | 367959.93 | 2.89
5612 | Story56 | B96 | 32 MPa RC Beam (55 cm x 25 cm) | Beam | 32MPa | Concrete Rectangular | 250 | 550 | 1375 | 4587.5 | 0.63 | 1543.2 | G300E | 1955913.39 | 15.35 | G300E | 1732741.18 | 13.6
5613 | Story56 | B97 | 32 MPa RC Beam (55 cm x 25 cm) | Beam | 32MPa | Concrete Rectangular | 250 | 550 | 1375 | 4587.5 | 0.63 | 1543.2 | G300E | 2434324.11 | 19.1 | G300E | 420525.64 | 3.3
5614 | Story56 | B98 | 32 MPa RC Beam (55 cm x 25 cm) | Beam | 32MPa | Concrete Rectangular | 250 | 550 | 1375 | 4587.5 | 0.63 | 1543.2 | G300E | 2058476.79 | 16.15 | G300E | 315394.23 | 2.47
5615 | Story56 | B99 | 32 MPa RC Beam (55 cm x 25 cm) | Beam | 32MPa | Concrete Rectangular | 250 | 550 | 1375 | 4587.5 | 0.63 | 1543.2 | G300E | 2434324.11 | 19.1 | G300E | 420525.64 | 3.3
5616 | Story57 | B1 | 32 MPa RC Beam (55 cm x 25 cm) | Beam | 32MPa | Concrete Rectangular | 250 | 550 | 1375 | 4600 | 0.63 | 1547.4 | G300E | 2033506.67 | 15.96 | G300E | 1937370.04 | 15.2
5617 | Story57 | B10 | 32 MPa RC Beam (55 cm x 25 cm) | Beam | 32MPa | Concrete Rectangular | 250 | 550 | 1375 | 4600 | 0.63 | 1547.4 | G300E | 2006750 | 15.75 | G300E | 3059842.23 | 24.01
5618 | Story57 | B100 | 32 MPa RC Beam (55 cm x 25 cm) | Beam | 32MPa | Concrete Rectangular | 250 | 550 | 1375 | 4600 | 0.63 | 1547.4 | G300E | 1962557.14 | 15.4 | G300E | 2323962.55 | 18.23
5619 | Story57 | B101 | 32 MPa RC Beam (55 cm x 25 cm) | Beam | 32MPa | Concrete Rectangular | 250 | 550 | 1375 | 4600 | 0.63 | 1547.4 | G300E | 2362428.57 | 18.54 | G300E | 368962.55 | 2.9
5620 | Story57 | B102 | 32 MPa RC Beam (55 cm x 25 cm) | Beam | 32MPa | Concrete Rectangular | 250 | 550 | 1375 | 4600 | 0.63 | 1547.4 | G300E | 1848542.86 | 14.5 | G300E | 1489253.61 | 11.69
5621 | Story57 | B103 | 32 MPa RC Beam (55 cm x 25 cm) | Beam | 32MPa | Concrete Rectangular | 250 | 550 | 1375 | 4600 | 0.63 | 1547.4 | G300E | 2099571.43 | 16.47 | G300E | 1737462.55 | 13.63
5622 | Story57 | B104 | 32 MPa RC Beam (55 cm x 25 cm) | Beam | 32MPa | Concrete Rectangular | 250 | 550 | 1375 | 4600 | 0.63 | 1547.4 | G300E | 2099900 | 16.48 | G300E | 1737462.55 | 13.63
5623 | Story57 | B105 | 32 MPa RC Beam (55 cm x 25 cm) | Beam | 32MPa | Concrete Rectangular | 250 | 550 | 1375 | 4600 | 0.63 | 1547.4 | G300E | 2033506.67 | 15.96 | G300E | 1937370.04 | 15.2
5624 | Story57 | B106 | 32 MPa RC Beam (55 cm x 25 cm) | Beam | 32MPa | Concrete Rectangular | 250 | 550 | 1375 | 4600 | 0.63 | 1547.4 | G300E | 2033506.67 | 15.96 | G300E | 1937370.04 | 15.2
5625 | Story57 | B107 | 32 MPa RC Beam (55 cm x 25 cm) | Beam | 32MPa | Concrete Rectangular | 250 | 550 | 1375 | 4600 | 0.63 | 1547.4 | G300E | 1720071.43 | 13.5 | G300E | 2271253.61 | 17.82
5626 | Story57 | B108 | 32 MPa RC Beam (55 cm x 25 cm) | Beam | 32MPa | Concrete Rectangular | 250 | 550 | 1375 | 4600 | 0.63 | 1547.4 | G300E | 2006750 | 15.75 | G300E | 3059842.23 | 24.01
5627 | Story57 | B109 | 32 MPa RC Beam (55 cm x 25 cm) | Beam | 32MPa | Concrete Rectangular | 250 | 550 | 1375 | 4600 | 0.63 | 1547.4 | G300E | 1834742.86 | 14.4 | G300E | 3053253.61 | 23.96
5628 | Story57 | B11 | 32 MPa RC Beam (55 cm x 25 cm) | Beam | 32MPa | Concrete Rectangular | 250 | 550 | 1375 | 4600 | 0.63 | 1547.4 | G300E | 2362100 | 18.53 | G300E | 368962.55 | 2.9
5629 | Story57 | B110 | 32 MPa RC Beam (55 cm x 25 cm) | Beam | 32MPa | Concrete Rectangular | 250 | 550 | 1375 | 4600 | 0.63 | 1547.4 | G300E | 2006750 | 15.75 | G300E | 3059842.23 | 24.01
5630 | Story57 | B111 | 32 MPa RC Beam (55 cm x 25 cm) | Beam | 32MPa | Concrete Rectangular | 250 | 550 | 1375 | 4600 | 0.63 | 1547.4 | G300E | 1720071.43 | 13.5 | G300E | 2271253.61 | 17.82
5631 | Story57 | B112 | 32 MPa RC Beam (55 cm x 25 cm) | Beam | 32MPa | Concrete Rectangular | 250 | 550 | 1375 | 4600 | 0.63 | 1547.4 | G300E | 2033506.67 | 15.96 | G300E | 1937370.04 | 15.2
5632 | Story57 | B12 | 32 MPa RC Beam (55 cm x 25 cm) | Beam | 32MPa | Concrete Rectangular | 250 | 550 | 1375 | 4600 | 0.63 | 1547.4 | G300E | 1720071.43 | 13.5 | G300E | 2271253.61 | 17.82
5633 | Story57 | B13 | 32 MPa RC Beam (55 cm x 25 cm) | Beam | 32MPa | Concrete Rectangular | 250 | 550 | 1375 | 4600 | 0.63 | 1547.4 | G300E | 2099571.43 | 16.47 | G300E | 1737462.55 | 13.63
5634 | Story57 | B14 | 32 MPa RC Beam (55 cm x 25 cm) | Beam | 32MPa | Concrete Rectangular | 250 | 550 | 1375 | 4600 | 0.63 | 1547.4 | G300E | 2033506.67 | 15.96 | G300E | 1937370.04 | 15.2
5635 | Story57 | B15 | 32 MPa RC Beam (55 cm x 25 cm) | Beam | 32MPa | Concrete Rectangular | 250 | 550 | 1375 | 4600 | 0.63 | 1547.4 | G300E | 2033506.67 | 15.96 | G300E | 1937370.04 | 15.2
5636 | Story57 | B16 | 32 MPa RC Beam (55 cm x 25 cm) | Beam | 32MPa | Concrete Rectangular | 250 | 550 | 1375 | 4600 | 0.63 | 1547.4 | G300E | 1720071.43 | 13.5 | G300E | 2271253.61 | 17.82
5637 | Story57 | B17 | 32 MPa RC Beam (55 cm x 25 cm) | Beam | 32MPa | Concrete Rectangular | 250 | 550 | 1375 | 4600 | 0.63 | 1547.4 | G300E | 2103842.86 | 16.51 | G300E | 1737462.55 | 13.63
5638 | Story57 | B18 | 32 MPa RC Beam (55 cm x 25 cm) | Beam | 32MPa | Concrete Rectangular | 250 | 550 | 1375 | 4600 | 0.63 | 1547.4 | G300E | 1850185.71 | 14.52 | G300E | 1489253.61 | 11.69
5639 | Story57 | B19 | 32 MPa RC Beam (55 cm x 25 cm) | Beam | 32MPa | Concrete Rectangular | 250 | 550 | 1375 | 4600 | 0.63 | 1547.4 | G300E | 1848542.86 | 14.5 | G300E | 1489253.61 | 11.69
5640 | Story57 | B2 | 32 MPa RC Beam (55 cm x 25 cm) | Beam | 32MPa | Concrete Rectangular | 250 | 550 | 1375 | 4600 | 0.63 | 1547.4 | G300E | 2140533.33 | 16.8 | G300E | 1937370.04 | 15.2
5641 | Story57 | B20 | 32 MPa RC Beam (55 cm x 25 cm) | Beam | 32MPa | Concrete Rectangular | 250 | 550 | 1375 | 4600 | 0.63 | 1547.4 | G300E | 1808457.14 | 14.19 | G300E | 2572171.49 | 20.18
5642 | Story57 | B21 | 32 MPa RC Beam (55 cm x 25 cm) | Beam | 32MPa | Concrete Rectangular | 250 | 550 | 1375 | 4600 | 0.63 | 1547.4 | G300E | 1962885.71 | 15.4 | G300E | 1737462.55 | 13.63
5643 | Story57 | B22 | 32 MPa RC Beam (55 cm x 25 cm) | Beam | 32MPa | Concrete Rectangular | 250 | 550 | 1375 | 4600 | 0.63 | 1547.4 | G300E | 2243157.14 | 17.6 | G300E | 1895589.36 | 14.87
5644 | Story57 | B23 | 32 MPa RC Beam (55 cm x 25 cm) | Beam | 32MPa | Concrete Rectangular | 250 | 550 | 1375 | 4600 | 0.63 | 1547.4 | G300E | 2064085.71 | 16.2 | G300E | 316253.61 | 2.48
5645 | Story57 | B24 | 32 MPa RC Beam (55 cm x 25 cm) | Beam | 32MPa | Concrete Rectangular | 250 | 550 | 1375 | 4600 | 0.63 | 1547.4 | G300E | 2242500 | 17.6 | G300E | 1895589.36 | 14.87
5646 | Story57 | B25 | 32 MPa RC Beam (55 cm x 25 cm) | Beam | 32MPa | Concrete Rectangular | 250 | 550 | 1375 | 4600 | 0.63 | 1547.4 | G300E | 1962557.14 | 15.4 | G300E | 2323962.55 | 18.23
5647 | Story57 | B26 | 32 MPa RC Beam (55 cm x 25 cm) | Beam | 32MPa | Concrete Rectangular | 250 | 550 | 1375 | 4600 | 0.63 | 1547.4 | G300E | 1806485.71 | 14.17 | G300E | 2572171.49 | 20.18
5648 | Story57 | B27 | 32 MPa RC Beam (55 cm x 25 cm) | Beam | 32MPa | Concrete Rectangular | 250 | 550 | 1375 | 4600 | 0.63 | 1547.4 | G300E | 1848542.86 | 14.5 | G300E | 1489253.61 | 11.69
5649 | Story57 | B28 | 32 MPa RC Beam (55 cm x 25 cm) | Beam | 32MPa | Concrete Rectangular | 250 | 550 | 1375 | 4600 | 0.63 | 1547.4 | G300E | 1848214.29 | 14.5 | G300E | 1489253.61 | 11.69
5650 | Story57 | B29 | 32 MPa RC Beam (55 cm x 25 cm) | Beam | 32MPa | Concrete Rectangular | 250 | 550 | 1375 | 4600 | 0.63 | 1547.4 | G300E | 2099900 | 16.48 | G300E | 1737462.55 | 13.63
5651 | Story57 | B3 | 32 MPa RC Beam (55 cm x 25 cm) | Beam | 32MPa | Concrete Rectangular | 250 | 550 | 1375 | 4600 | 0.63 | 1547.4 | G300E | 2101871.43 | 16.49 | G300E | 1737462.55 | 13.63
5652 | Story57 | B30 | 32 MPa RC Beam (55 cm x 25 cm) | Beam | 32MPa | Concrete Rectangular | 250 | 550 | 1375 | 4600 | 0.63 | 1547.4 | G300E | 1720071.43 | 13.5 | G300E | 2271253.61 | 17.82
5653 | Story57 | B31 | 32 MPa RC Beam (55 cm x 25 cm) | Beam | 32MPa | Concrete Rectangular | 250 | 550 | 1375 | 4600 | 0.63 | 1547.4 | G300E | 2006750 | 15.75 | G300E | 3059842.23 | 24.01
5654 | Story57 | B32 | 32 MPa RC Beam (55 cm x 25 cm) | Beam | 32MPa | Concrete Rectangular | 250 | 550 | 1375 | 4600 | 0.63 | 1547.4 | G300E | 2359800 | 18.52 | G300E | 368962.55 | 2.9
5655 | Story57 | B33 | 32 MPa RC Beam (55 cm x 25 cm) | Beam | 32MPa | Concrete Rectangular | 250 | 550 | 1375 | 4600 | 0.63 | 1547.4 | G300E | 1962885.71 | 15.4 | G300E | 1737462.55 | 13.63
5656 | Story57 | B34 | 32 MPa RC Beam (55 cm x 25 cm) | Beam | 32MPa | Concrete Rectangular | 250 | 550 | 1375 | 4600 | 0.63 | 1547.4 | G300E | 1806814.29 | 14.18 | G300E | 2519462.55 | 19.77
5657 | Story57 | B35 | 32 MPa RC Beam (55 cm x 25 cm) | Beam | 32MPa | Concrete Rectangular | 250 | 550 | 1375 | 4600 | 0.63 | 1547.4 | G300E | 2094642.86 | 16.44 | G300E | 3105962.55 | 24.37
5658 | Story57 | B36 | 32 MPa RC Beam (55 cm x 25 cm) | Beam | 32MPa | Concrete Rectangular | 250 | 550 | 1375 | 4600 | 0.63 | 1547.4 | G300E | 2095628.57 | 16.44 | G300E | 3105962.55 | 24.37
5659 | Story57 | B37 | 32 MPa RC Beam (55 cm x 25 cm) | Beam | 32MPa | Concrete Rectangular | 250 | 550 | 1375 | 4800 | 0.66 | 1614.68 | G300E | 7580480 | 59.48 | G300E | 4016181.44 | 31.51
5660 | Story57 | B38 | 32 MPa RC Beam (55 cm x 25 cm) | Beam | 32MPa | Concrete Rectangular | 250 | 550 | 1375 | 4600 | 0.63 | 1547.4 | G300E | 2526714.29 | 19.83 | G300E | 3053253.61 | 23.96
5661 | Story57 | B39 | 32 MPa RC Beam (55 cm x 25 cm) | Beam | 32MPa | Concrete Rectangular | 250 | 550 | 1375 | 4800 | 0.66 | 1614.68 | G300E | 7718080 | 60.56 | G300E | 4047840.32 | 31.76
5662 | Story57 | B4 | 32 MPa RC Beam (55 cm x 25 cm) | Beam | 32MPa | Concrete Rectangular | 250 | 550 | 1375 | 4600 | 0.63 | 1547.4 | G300E | 1720071.43 | 13.5 | G300E | 2271253.61 | 17.82
5663 | Story57 | B40 | 32 MPa RC Beam (55 cm x 25 cm) | Beam | 32MPa | Concrete Rectangular | 250 | 550 | 1375 | 4600 | 0.63 | 1547.4 | G300E | 2083471.43 | 16.35 | G300E | 3105962.55 | 24.37
5664 | Story57 | B41 | 32 MPa RC Beam (55 cm x 25 cm) | Beam | 32MPa | Concrete Rectangular | 250 | 550 | 1375 | 4600 | 0.63 | 1547.4 | G300E | 2082157.14 | 16.34 | G300E | 3105962.55 | 24.37
5665 | Story57 | B42 | 32 MPa RC Beam (55 cm x 25 cm) | Beam | 32MPa | Concrete Rectangular | 250 | 550 | 1375 | 4600 | 0.63 | 1547.4 | G300E | 1806485.71 | 14.17 | G300E | 2572171.49 | 20.18
5666 | Story57 | B43 | 32 MPa RC Beam (55 cm x 25 cm) | Beam | 32MPa | Concrete Rectangular | 250 | 550 | 1375 | 4600 | 0.63 | 1547.4 | G300E | 1962557.14 | 15.4 | G300E | 2323962.55 | 18.23
5667 | Story57 | B44 | 32 MPa RC Beam (55 cm x 25 cm) | Beam | 32MPa | Concrete Rectangular | 250 | 550 | 1375 | 4600 | 0.63 | 1547.4 | G300E | 2362428.57 | 18.54 | G300E | 368962.55 | 2.9
5668 | Story57 | B45 | 32 MPa RC Beam (55 cm x 25 cm) | Beam | 32MPa | Concrete Rectangular | 250 | 550 | 1375 | 4600 | 0.63 | 1547.4 | G300E | 2006750 | 15.75 | G300E | 3059842.23 | 24.01
5669 | Story57 | B46 | 32 MPa RC Beam (55 cm x 25 cm) | Beam | 32MPa | Concrete Rectangular | 250 | 550 | 1375 | 4600 | 0.63 | 1547.4 | G300E | 1834742.86 | 14.4 | G300E | 3053253.61 | 23.96
5670 | Story57 | B47 | 32 MPa RC Beam (55 cm x 25 cm) | Beam | 32MPa | Concrete Rectangular | 250 | 550 | 1375 | 4600 | 0.63 | 1547.4 | G300E | 2545442.86 | 19.97 | G300E | 474380.42 | 3.72
5671 | Story57 | B48 | 32 MPa RC Beam (55 cm x 25 cm) | Beam | 32MPa | Concrete Rectangular | 250 | 550 | 1375 | 4600 | 0.63 | 1547.4 | G300E | 2064085.71 | 16.2 | G300E | 316253.61 | 2.48
5672 | Story57 | B49 | 32 MPa RC Beam (55 cm x 25 cm) | Beam | 32MPa | Concrete Rectangular | 250 | 550 | 1375 | 4600 | 0.63 | 1547.4 | G300E | 2243157.14 | 17.6 | G300E | 1895589.36 | 14.87
5673 | Story57 | B5 | 32 MPa RC Beam (55 cm x 25 cm) | Beam | 32MPa | Concrete Rectangular | 250 | 550 | 1375 | 4600 | 0.63 | 1547.4 | G300E | 2359142.86 | 18.51 | G300E | 368962.55 | 2.9
5674 | Story57 | B50 | 32 MPa RC Beam (55 cm x 25 cm) | Beam | 32MPa | Concrete Rectangular | 250 | 550 | 1375 | 4600 | 0.63 | 1547.4 | G300E | 2526714.29 | 19.83 | G300E | 3053253.61 | 23.96
5675 | Story57 | B51 | 32 MPa RC Beam (55 cm x 25 cm) | Beam | 32MPa | Concrete Rectangular | 250 | 550 | 1375 | 4800 | 0.66 | 1614.68 | G300E | 7695680 | 60.38 | G300E | 4007143.84 | 31.44
5676 | Story57 | B55 | 32 MPa RC Beam (55 cm x 25 cm) | Beam | 32MPa | Concrete Rectangular | 250 | 550 | 1375 | 4600 | 0.63 | 1547.4 | G300E | 7399560 | 58.06 | G300E | 3879645.83 | 30.44
5677 | Story57 | B56 | 32 MPa RC Beam (55 cm x 25 cm) | Beam | 32MPa | Concrete Rectangular | 250 | 550 | 1375 | 4600 | 0.63 | 1547.4 | G300E | 2526057.14 | 19.82 | G300E | 3053253.61 | 23.96
5678 | Story57 | B57 | 32 MPa RC Beam (55 cm x 25 cm) | Beam | 32MPa | Concrete Rectangular | 250 | 550 | 1375 | 4600 | 0.63 | 1547.4 | G300E | 2241842.86 | 17.59 | G300E | 1895589.36 | 14.87
5679 | Story57 | B58 | 32 MPa RC Beam (55 cm x 25 cm) | Beam | 32MPa | Concrete Rectangular | 250 | 550 | 1375 | 4600 | 0.63 | 1547.4 | G300E | 2064085.71 | 16.2 | G300E | 316253.61 | 2.48
5680 | Story57 | B59 | 32 MPa RC Beam (55 cm x 25 cm) | Beam | 32MPa | Concrete Rectangular | 250 | 550 | 1375 | 4600 | 0.63 | 1547.4 | G300E | 2547742.86 | 19.99 | G300E | 474380.42 | 3.72
5681 | Story57 | B6 | 32 MPa RC Beam (55 cm x 25 cm) | Beam | 32MPa | Concrete Rectangular | 250 | 550 | 1375 | 4600 | 0.63 | 1547.4 | G300E | 2006750 | 15.75 | G300E | 3059842.23 | 24.01
5682 | Story57 | B60 | 32 MPa RC Beam (55 cm x 25 cm) | Beam | 32MPa | Concrete Rectangular | 250 | 550 | 1375 | 4600 | 0.63 | 1547.4 | G300E | 1834742.86 | 14.4 | G300E | 3053253.61 | 23.96
5683 | Story57 | B61 | 32 MPa RC Beam (55 cm x 25 cm) | Beam | 32MPa | Concrete Rectangular | 250 | 550 | 1375 | 4600 | 0.63 | 1547.4 | G300E | 2006750 | 15.75 | G300E | 3059842.23 | 24.01
5684 | Story57 | B62 | 32 MPa RC Beam (55 cm x 25 cm) | Beam | 32MPa | Concrete Rectangular | 250 | 550 | 1375 | 4600 | 0.63 | 1547.4 | G300E | 2545442.86 | 19.97 | G300E | 474380.42 | 3.72
5685 | Story57 | B63 | 32 MPa RC Beam (55 cm x 25 cm) | Beam | 32MPa | Concrete Rectangular | 250 | 550 | 1375 | 4600 | 0.63 | 1547.4 | G300E | 1962557.14 | 15.4 | G300E | 2323962.55 | 18.23
5686 | Story57 | B64 | 32 MPa RC Beam (55 cm x 25 cm) | Beam | 32MPa | Concrete Rectangular | 250 | 550 | 1375 | 4600 | 0.63 | 1547.4 | G300E | 2242500 | 17.6 | G300E | 1895589.36 | 14.87
5687 | Story57 | B65 | 32 MPa RC Beam (55 cm x 25 cm) | Beam | 32MPa | Concrete Rectangular | 250 | 550 | 1375 | 4600 | 0.63 | 1547.4 | G300E | 2083471.43 | 16.35 | G300E | 3105962.55 | 24.37
5688 | Story57 | B66 | 32 MPa RC Beam (55 cm x 25 cm) | Beam | 32MPa | Concrete Rectangular | 250 | 550 | 1375 | 4800 | 0.66 | 1614.68 | G300E | 7717120 | 60.55 | G300E | 4047593.92 | 31.76
5689 | Story57 | B67 | 32 MPa RC Beam (55 cm x 25 cm) | Beam | 32MPa | Concrete Rectangular | 250 | 550 | 1375 | 4600 | 0.63 | 1547.4 | G300E | 7399560 | 58.06 | G300E | 3879590.17 | 30.44
5690 | Story57 | B69 | 32 MPa RC Beam (55 cm x 25 cm) | Beam | 32MPa | Concrete Rectangular | 250 | 550 | 1375 | 4600 | 0.63 | 1547.4 | G300E | 7401706.67 | 58.08 | G300E | 3879844.85 | 30.44
5691 | Story57 | B7 | 32 MPa RC Beam (55 cm x 25 cm) | Beam | 32MPa | Concrete Rectangular | 250 | 550 | 1375 | 4600 | 0.63 | 1547.4 | G300E | 2544128.57 | 19.96 | G300E | 474380.42 | 3.72
5692 | Story57 | B70 | 32 MPa RC Beam (55 cm x 25 cm) | Beam | 32MPa | Concrete Rectangular | 250 | 550 | 1375 | 4600 | 0.63 | 1547.4 | G300E | 7400480 | 58.07 | G300E | 3879704.86 | 30.44
5693 | Story57 | B71 | 32 MPa RC Beam (55 cm x 25 cm) | Beam | 32MPa | Concrete Rectangular | 250 | 550 | 1375 | 4600 | 0.63 | 1547.4 | G300E | 2082814.29 | 16.34 | G300E | 3105962.55 | 24.37
5694 | Story57 | B72 | 32 MPa RC Beam (55 cm x 25 cm) | Beam | 32MPa | Concrete Rectangular | 250 | 550 | 1375 | 4600 | 0.63 | 1547.4 | G300E | 2241842.86 | 17.59 | G300E | 1895589.36 | 14.87
5695 | Story57 | B73 | 32 MPa RC Beam (55 cm x 25 cm) | Beam | 32MPa | Concrete Rectangular | 250 | 550 | 1375 | 4600 | 0.63 | 1547.4 | G300E | 1962557.14 | 15.4 | G300E | 2323962.55 | 18.23
5696 | Story57 | B74 | 32 MPa RC Beam (55 cm x 25 cm) | Beam | 32MPa | Concrete Rectangular | 250 | 550 | 1375 | 4600 | 0.63 | 1547.4 | G300E | 2547742.86 | 19.99 | G300E | 474380.42 | 3.72
5697 | Story57 | B75 | 32 MPa RC Beam (55 cm x 25 cm) | Beam | 32MPa | Concrete Rectangular | 250 | 550 | 1375 | 4600 | 0.63 | 1547.4 | G300E | 2006750 | 15.75 | G300E | 3059842.23 | 24.01
5698 | Story57 | B76 | 32 MPa RC Beam (55 cm x 25 cm) | Beam | 32MPa | Concrete Rectangular | 250 | 550 | 1375 | 4600 | 0.63 | 1547.4 | G300E | 1720071.43 | 13.5 | G300E | 2271253.61 | 17.82
5699 | Story57 | B77 | 32 MPa RC Beam (55 cm x 25 cm) | Beam | 32MPa | Concrete Rectangular | 250 | 550 | 1375 | 4600 | 0.63 | 1547.4 | G300E | 2362428.57 | 18.54 | G300E | 368962.55 | 2.9
5700 | Story57 | B78 | 32 MPa RC Beam (55 cm x 25 cm) | Beam | 32MPa | Concrete Rectangular | 250 | 550 | 1375 | 4600 | 0.63 | 1547.4 | G300E | 1848542.86 | 14.5 | G300E | 1489253.61 | 11.69
5701 | Story57 | B79 | 32 MPa RC Beam (55 cm x 25 cm) | Beam | 32MPa | Concrete Rectangular | 250 | 550 | 1375 | 4600 | 0.63 | 1547.4 | G300E | 1806485.71 | 14.17 | G300E | 2572171.49 | 20.18
5702 | Story57 | B8 | 32 MPa RC Beam (55 cm x 25 cm) | Beam | 32MPa | Concrete Rectangular | 250 | 550 | 1375 | 4600 | 0.63 | 1547.4 | G300E | 1834742.86 | 14.4 | G300E | 3053253.61 | 23.96
5703 | Story57 | B80 | 32 MPa RC Beam (55 cm x 25 cm) | Beam | 32MPa | Concrete Rectangular | 250 | 550 | 1375 | 4600 | 0.63 | 1547.4 | G300E | 1806485.71 | 14.17 | G300E | 2572171.49 | 20.18
5704 | Story57 | B81 | 32 MPa RC Beam (55 cm x 25 cm) | Beam | 32MPa | Concrete Rectangular | 250 | 550 | 1375 | 4600 | 0.63 | 1547.4 | G300E | 2082485.71 | 16.34 | G300E | 3105962.55 | 24.37
5705 | Story57 | B82 | 32 MPa RC Beam (55 cm x 25 cm) | Beam | 32MPa | Concrete Rectangular | 250 | 550 | 1375 | 4600 | 0.63 | 1547.4 | G300E | 2241842.86 | 17.59 | G300E | 1895589.36 | 14.87
5706 | Story57 | B83 | 32 MPa RC Beam (55 cm x 25 cm) | Beam | 32MPa | Concrete Rectangular | 250 | 550 | 1375 | 4600 | 0.63 | 1547.4 | G300E | 2526057.14 | 19.82 | G300E | 3053253.61 | 23.96
5707 | Story57 | B84 | 32 MPa RC Beam (55 cm x 25 cm) | Beam | 32MPa | Concrete Rectangular | 250 | 550 | 1375 | 4600 | 0.63 | 1547.4 | G300E | 2241842.86 | 17.59 | G300E | 1895589.36 | 14.87
5708 | Story57 | B85 | 32 MPa RC Beam (55 cm x 25 cm) | Beam | 32MPa | Concrete Rectangular | 250 | 550 | 1375 | 4600 | 0.63 | 1547.4 | G300E | 2082814.29 | 16.34 | G300E | 3105962.55 | 24.37
5709 | Story57 | B86 | 32 MPa RC Beam (55 cm x 25 cm) | Beam | 32MPa | Concrete Rectangular | 250 | 550 | 1375 | 4600 | 0.63 | 1547.4 | G300E | 1806485.71 | 14.17 | G300E | 2572171.49 | 20.18
5710 | Story57 | B87 | 32 MPa RC Beam (55 cm x 25 cm) | Beam | 32MPa | Concrete Rectangular | 250 | 550 | 1375 | 4600 | 0.63 | 1547.4 | G300E | 1806485.71 | 14.17 | G300E | 2572171.49 | 20.18
5711 | Story57 | B88 | 32 MPa RC Beam (55 cm x 25 cm) | Beam | 32MPa | Concrete Rectangular | 250 | 550 | 1375 | 4600 | 0.63 | 1547.4 | G300E | 1848542.86 | 14.5 | G300E | 1489253.61 | 11.69
5712 | Story57 | B89 | 32 MPa RC Beam (55 cm x 25 cm) | Beam | 32MPa | Concrete Rectangular | 250 | 550 | 1375 | 4600 | 0.63 | 1547.4 | G300E | 2362428.57 | 18.54 | G300E | 368962.55 | 2.9
5713 | Story57 | B9 | 32 MPa RC Beam (55 cm x 25 cm) | Beam | 32MPa | Concrete Rectangular | 250 | 550 | 1375 | 4600 | 0.63 | 1547.4 | G300E | 2545442.86 | 19.97 | G300E | 474380.42 | 3.72
5714 | Story57 | B90 | 32 MPa RC Beam (55 cm x 25 cm) | Beam | 32MPa | Concrete Rectangular | 250 | 550 | 1375 | 4600 | 0.63 | 1547.4 | G300E | 1720071.43 | 13.5 | G300E | 2271253.61 | 17.82
5715 | Story57 | B91 | 32 MPa RC Beam (55 cm x 25 cm) | Beam | 32MPa | Concrete Rectangular | 250 | 550 | 1375 | 4600 | 0.63 | 1547.4 | G300E | 2033506.67 | 15.96 | G300E | 1937370.04 | 15.2
5716 | Story57 | B92 | 32 MPa RC Beam (55 cm x 25 cm) | Beam | 32MPa | Concrete Rectangular | 250 | 550 | 1375 | 4600 | 0.63 | 1547.4 | G300E | 2099900 | 16.48 | G300E | 1737462.55 | 13.63
5717 | Story57 | B93 | 32 MPa RC Beam (55 cm x 25 cm) | Beam | 32MPa | Concrete Rectangular | 250 | 550 | 1375 | 4600 | 0.63 | 1547.4 | G300E | 2099571.43 | 16.47 | G300E | 1737462.55 | 13.63
5718 | Story57 | B94 | 32 MPa RC Beam (55 cm x 25 cm) | Beam | 32MPa | Concrete Rectangular | 250 | 550 | 1375 | 4600 | 0.63 | 1547.4 | G300E | 1848542.86 | 14.5 | G300E | 1489253.61 | 11.69
5719 | Story57 | B95 | 32 MPa RC Beam (55 cm x 25 cm) | Beam | 32MPa | Concrete Rectangular | 250 | 550 | 1375 | 4600 | 0.63 | 1547.4 | G300E | 2362428.57 | 18.54 | G300E | 368962.55 | 2.9
5720 | Story57 | B96 | 32 MPa RC Beam (55 cm x 25 cm) | Beam | 32MPa | Concrete Rectangular | 250 | 550 | 1375 | 4600 | 0.63 | 1547.4 | G300E | 1962557.14 | 15.4 | G300E | 2323962.55 | 18.23
5721 | Story57 | B97 | 32 MPa RC Beam (55 cm x 25 cm) | Beam | 32MPa | Concrete Rectangular | 250 | 550 | 1375 | 4600 | 0.63 | 1547.4 | G300E | 2546757.14 | 19.98 | G300E | 474380.42 | 3.72
5722 | Story57 | B98 | 32 MPa RC Beam (55 cm x 25 cm) | Beam | 32MPa | Concrete Rectangular | 250 | 550 | 1375 | 4600 | 0.63 | 1547.4 | G300E | 2064085.71 | 16.2 | G300E | 316253.61 | 2.48
5723 | Story57 | B99 | 32 MPa RC Beam (55 cm x 25 cm) | Beam | 32MPa | Concrete Rectangular | 250 | 550 | 1375 | 4600 | 0.63 | 1547.4 | G300E | 2547085.71 | 19.99 | G300E | 474380.42 | 3.72
5724 | Story58 | B1 | 32 MPa RC Beam (55 cm x 25 cm) | Beam | 32MPa | Concrete Rectangular | 250 | 550 | 1375 | 4600 | 0.63 | 1547.4 | G300E | 1834742.86 | 14.4 | G300E | 2271253.61 | 17.82
5725 | Story58 | B10 | 32 MPa RC Beam (55 cm x 25 cm) | Beam | 32MPa | Concrete Rectangular | 250 | 550 | 1375 | 4600 | 0.63 | 1547.4 | G300E | 2166312.5 | 17 | G300E | 3203372.29 | 25.13
5726 | Story58 | B100 | 32 MPa RC Beam (55 cm x 25 cm) | Beam | 32MPa | Concrete Rectangular | 250 | 550 | 1375 | 4600 | 0.63 | 1547.4 | G300E | 1963542.86 | 15.41 | G300E | 1684753.61 | 13.22
5727 | Story58 | B101 | 32 MPa RC Beam (55 cm x 25 cm) | Beam | 32MPa | Concrete Rectangular | 250 | 550 | 1375 | 4600 | 0.63 | 1547.4 | G300E | 2788257.14 | 21.88 | G300E | 579798.29 | 4.55
5728 | Story58 | B102 | 32 MPa RC Beam (55 cm x 25 cm) | Beam | 32MPa | Concrete Rectangular | 250 | 550 | 1375 | 4600 | 0.63 | 1547.4 | G300E | 1836057.14 | 14.41 | G300E | 2271253.61 | 17.82
5729 | Story58 | B103 | 32 MPa RC Beam (55 cm x 25 cm) | Beam | 32MPa | Concrete Rectangular | 250 | 550 | 1375 | 4600 | 0.63 | 1547.4 | G300E | 2121257.14 | 16.64 | G300E | 2519462.55 | 19.77
5730 | Story58 | B104 | 32 MPa RC Beam (55 cm x 25 cm) | Beam | 32MPa | Concrete Rectangular | 250 | 550 | 1375 | 4600 | 0.63 | 1547.4 | G300E | 2121257.14 | 16.64 | G300E | 2519462.55 | 19.77
5731 | Story58 | B105 | 32 MPa RC Beam (55 cm x 25 cm) | Beam | 32MPa | Concrete Rectangular | 250 | 550 | 1375 | 4600 | 0.63 | 1547.4 | G300E | 1834742.86 | 14.4 | G300E | 2271253.61 | 17.82
5732 | Story58 | B106 | 32 MPa RC Beam (55 cm x 25 cm) | Beam | 32MPa | Concrete Rectangular | 250 | 550 | 1375 | 4600 | 0.63 | 1547.4 | G300E | 1834742.86 | 14.4 | G300E | 2271253.61 | 17.82
5733 | Story58 | B107 | 32 MPa RC Beam (55 cm x 25 cm) | Beam | 32MPa | Concrete Rectangular | 250 | 550 | 1375 | 4600 | 0.63 | 1547.4 | G300E | 1926480 | 15.12 | G300E | 2835390.01 | 22.25
5734 | Story58 | B108 | 32 MPa RC Beam (55 cm x 25 cm) | Beam | 32MPa | Concrete Rectangular | 250 | 550 | 1375 | 4600 | 0.63 | 1547.4 | G300E | 1965637.5 | 15.42 | G300E | 3203381.78 | 25.13
5735 | Story58 | B109 | 32 MPa RC Beam (55 cm x 25 cm) | Beam | 32MPa | Concrete Rectangular | 250 | 550 | 1375 | 4600 | 0.63 | 1547.4 | G300E | 1605400 | 12.6 | G300E | 3053253.61 | 23.96
5736 | Story58 | B11 | 32 MPa RC Beam (55 cm x 25 cm) | Beam | 32MPa | Concrete Rectangular | 250 | 550 | 1375 | 4600 | 0.63 | 1547.4 | G300E | 2787600 | 21.87 | G300E | 579798.29 | 4.55
5737 | Story58 | B110 | 32 MPa RC Beam (55 cm x 25 cm) | Beam | 32MPa | Concrete Rectangular | 250 | 550 | 1375 | 4600 | 0.63 | 1547.4 | G300E | 2166312.5 | 17 | G300E | 3203372.29 | 25.13
5738 | Story58 | B111 | 32 MPa RC Beam (55 cm x 25 cm) | Beam | 32MPa | Concrete Rectangular | 250 | 550 | 1375 | 4600 | 0.63 | 1547.4 | G300E | 1819453.33 | 14.28 | G300E | 2835390.01 | 22.25
5739 | Story58 | B112 | 32 MPa RC Beam (55 cm x 25 cm) | Beam | 32MPa | Concrete Rectangular | 250 | 550 | 1375 | 4600 | 0.63 | 1547.4 | G300E | 1834742.86 | 14.4 | G300E | 2271253.61 | 17.82
5740 | Story58 | B12 | 32 MPa RC Beam (55 cm x 25 cm) | Beam | 32MPa | Concrete Rectangular | 250 | 550 | 1375 | 4600 | 0.63 | 1547.4 | G300E | 1819453.33 | 14.28 | G300E | 2835390.01 | 22.25
5741 | Story58 | B13 | 32 MPa RC Beam (55 cm x 25 cm) | Beam | 32MPa | Concrete Rectangular | 250 | 550 | 1375 | 4600 | 0.63 | 1547.4 | G300E | 2120928.57 | 16.64 | G300E | 2519462.55 | 19.77
5742 | Story58 | B14 | 32 MPa RC Beam (55 cm x 25 cm) | Beam | 32MPa | Concrete Rectangular | 250 | 550 | 1375 | 4600 | 0.63 | 1547.4 | G300E | 1834742.86 | 14.4 | G300E | 2271253.61 | 17.82
5743 | Story58 | B15 | 32 MPa RC Beam (55 cm x 25 cm) | Beam | 32MPa | Concrete Rectangular | 250 | 550 | 1375 | 4600 | 0.63 | 1547.4 | G300E | 1834742.86 | 14.4 | G300E | 2271253.61 | 17.82
5744 | Story58 | B16 | 32 MPa RC Beam (55 cm x 25 cm) | Beam | 32MPa | Concrete Rectangular | 250 | 550 | 1375 | 4600 | 0.63 | 1547.4 | G300E | 1926480 | 15.12 | G300E | 2884585.02 | 22.63
5745 | Story58 | B17 | 32 MPa RC Beam (55 cm x 25 cm) | Beam | 32MPa | Concrete Rectangular | 250 | 550 | 1375 | 4600 | 0.63 | 1547.4 | G300E | 2125528.57 | 16.68 | G300E | 1932962.55 | 15.17
5746 | Story58 | B18 | 32 MPa RC Beam (55 cm x 25 cm) | Beam | 32MPa | Concrete Rectangular | 250 | 550 | 1375 | 4600 | 0.63 | 1547.4 | G300E | 1837371.43 | 14.42 | G300E | 2271253.61 | 17.82
5747 | Story58 | B19 | 32 MPa RC Beam (55 cm x 25 cm) | Beam | 32MPa | Concrete Rectangular | 250 | 550 | 1375 | 4600 | 0.63 | 1547.4 | G300E | 1836385.71 | 14.41 | G300E | 2271253.61 | 17.82
5748 | Story58 | B2 | 32 MPa RC Beam (55 cm x 25 cm) | Beam | 32MPa | Concrete Rectangular | 250 | 550 | 1375 | 4600 | 0.63 | 1547.4 | G300E | 1834742.86 | 14.4 | G300E | 2271253.61 | 17.82
5749 | Story58 | B20 | 32 MPa RC Beam (55 cm x 25 cm) | Beam | 32MPa | Concrete Rectangular | 250 | 550 | 1375 | 4600 | 0.63 | 1547.4 | G300E | 1821271.43 | 14.29 | G300E | 2624880.42 | 20.6
5750 | Story58 | B21 | 32 MPa RC Beam (55 cm x 25 cm) | Beam | 32MPa | Concrete Rectangular | 250 | 550 | 1375 | 4600 | 0.63 | 1547.4 | G300E | 1963871.43 | 15.41 | G300E | 1684753.61 | 13.22
5751 | Story58 | B22 | 32 MPa RC Beam (55 cm x 25 cm) | Beam | 32MPa | Concrete Rectangular | 250 | 550 | 1375 | 4600 | 0.63 | 1547.4 | G300E | 2234942.86 | 17.54 | G300E | 1895589.36 | 14.87
5752 | Story58 | B23 | 32 MPa RC Beam (55 cm x 25 cm) | Beam | 32MPa | Concrete Rectangular | 250 | 550 | 1375 | 4600 | 0.63 | 1547.4 | G300E | 2064085.71 | 16.2 | G300E | 316253.61 | 2.48
5753 | Story58 | B24 | 32 MPa RC Beam (55 cm x 25 cm) | Beam | 32MPa | Concrete Rectangular | 250 | 550 | 1375 | 4600 | 0.63 | 1547.4 | G300E | 2233957.14 | 17.53 | G300E | 1895589.36 | 14.87
5754 | Story58 | B25 | 32 MPa RC Beam (55 cm x 25 cm) | Beam | 32MPa | Concrete Rectangular | 250 | 550 | 1375 | 4600 | 0.63 | 1547.4 | G300E | 1963871.43 | 15.41 | G300E | 1684753.61 | 13.22
5755 | Story58 | B26 | 32 MPa RC Beam (55 cm x 25 cm) | Beam | 32MPa | Concrete Rectangular | 250 | 550 | 1375 | 4600 | 0.63 | 1547.4 | G300E | 1819628.57 | 14.28 | G300E | 2572171.49 | 20.18
5756 | Story58 | B27 | 32 MPa RC Beam (55 cm x 25 cm) | Beam | 32MPa | Concrete Rectangular | 250 | 550 | 1375 | 4600 | 0.63 | 1547.4 | G300E | 1836057.14 | 14.41 | G300E | 2271253.61 | 17.82
5757 | Story58 | B28 | 32 MPa RC Beam (55 cm x 25 cm) | Beam | 32MPa | Concrete Rectangular | 250 | 550 | 1375 | 4600 | 0.63 | 1547.4 | G300E | 1836057.14 | 14.41 | G300E | 2271253.61 | 17.82
5758 | Story58 | B29 | 32 MPa RC Beam (55 cm x 25 cm) | Beam | 32MPa | Concrete Rectangular | 250 | 550 | 1375 | 4600 | 0.63 | 1547.4 | G300E | 2121257.14 | 16.64 | G300E | 2519462.55 | 19.77
5759 | Story58 | B3 | 32 MPa RC Beam (55 cm x 25 cm) | Beam | 32MPa | Concrete Rectangular | 250 | 550 | 1375 | 4600 | 0.63 | 1547.4 | G300E | 2123228.57 | 16.66 | G300E | 2519462.55 | 19.77
5760 | Story58 | B30 | 32 MPa RC Beam (55 cm x 25 cm) | Beam | 32MPa | Concrete Rectangular | 250 | 550 | 1375 | 4600 | 0.63 | 1547.4 | G300E | 1926480 | 15.12 | G300E | 2884585.02 | 22.63
5761 | Story58 | B31 | 32 MPa RC Beam (55 cm x 25 cm) | Beam | 32MPa | Concrete Rectangular | 250 | 550 | 1375 | 4600 | 0.63 | 1547.4 | G300E | 1965062.5 | 15.42 | G300E | 3203386.52 | 25.13
5762 | Story58 | B32 | 32 MPa RC Beam (55 cm x 25 cm) | Beam | 32MPa | Concrete Rectangular | 250 | 550 | 1375 | 4600 | 0.63 | 1547.4 | G300E | 2786614.29 | 21.86 | G300E | 579798.29 | 4.55
5763 | Story58 | B33 | 32 MPa RC Beam (55 cm x 25 cm) | Beam | 32MPa | Concrete Rectangular | 250 | 550 | 1375 | 4600 | 0.63 | 1547.4 | G300E | 1963871.43 | 15.41 | G300E | 1684753.61 | 13.22
5764 | Story58 | B34 | 32 MPa RC Beam (55 cm x 25 cm) | Beam | 32MPa | Concrete Rectangular | 250 | 550 | 1375 | 4600 | 0.63 | 1547.4 | G300E | 1820285.71 | 14.28 | G300E | 2572171.49 | 20.18
5765 | Story58 | B35 | 32 MPa RC Beam (55 cm x 25 cm) | Beam | 32MPa | Concrete Rectangular | 250 | 550 | 1375 | 4600 | 0.63 | 1547.4 | G300E | 2117314.29 | 16.61 | G300E | 3105962.55 | 24.37
5766 | Story58 | B36 | 32 MPa RC Beam (55 cm x 25 cm) | Beam | 32MPa | Concrete Rectangular | 250 | 550 | 1375 | 4600 | 0.63 | 1547.4 | G300E | 2119285.71 | 16.63 | G300E | 3105962.55 | 24.37
5767 | Story58 | B37 | 32 MPa RC Beam (55 cm x 25 cm) | Beam | 32MPa | Concrete Rectangular | 250 | 550 | 1375 | 4800 | 0.66 | 1614.68 | G300E | 7888960 | 61.9 | G300E | 4044404.8 | 31.73
5768 | Story58 | B38 | 32 MPa RC Beam (55 cm x 25 cm) | Beam | 32MPa | Concrete Rectangular | 250 | 550 | 1375 | 4600 | 0.63 | 1547.4 | G300E | 2525728.57 | 19.82 | G300E | 3053253.61 | 23.96
5769 | Story58 | B39 | 32 MPa RC Beam (55 cm x 25 cm) | Beam | 32MPa | Concrete Rectangular | 250 | 550 | 1375 | 4800 | 0.66 | 1614.68 | G300E | 7914560 | 62.1 | G300E | 4076801.12 | 31.99
5770 | Story58 | B4 | 32 MPa RC Beam (55 cm x 25 cm) | Beam | 32MPa | Concrete Rectangular | 250 | 550 | 1375 | 4600 | 0.63 | 1547.4 | G300E | 1926480 | 15.12 | G300E | 2835390.01 | 22.25
5771 | Story58 | B40 | 32 MPa RC Beam (55 cm x 25 cm) | Beam | 32MPa | Concrete Rectangular | 250 | 550 | 1375 | 4600 | 0.63 | 1547.4 | G300E | 2105157.14 | 16.52 | G300E | 3105962.55 | 24.37
5772 | Story58 | B41 | 32 MPa RC Beam (55 cm x 25 cm) | Beam | 32MPa | Concrete Rectangular | 250 | 550 | 1375 | 4600 | 0.63 | 1547.4 | G300E | 2104500 | 16.51 | G300E | 3105962.55 | 24.37
5773 | Story58 | B42 | 32 MPa RC Beam (55 cm x 25 cm) | Beam | 32MPa | Concrete Rectangular | 250 | 550 | 1375 | 4600 | 0.63 | 1547.4 | G300E | 1819957.14 | 14.28 | G300E | 2572171.49 | 20.18
5774 | Story58 | B43 | 32 MPa RC Beam (55 cm x 25 cm) | Beam | 32MPa | Concrete Rectangular | 250 | 550 | 1375 | 4600 | 0.63 | 1547.4 | G300E | 1963542.86 | 15.41 | G300E | 1684753.61 | 13.22
5775 | Story58 | B44 | 32 MPa RC Beam (55 cm x 25 cm) | Beam | 32MPa | Concrete Rectangular | 250 | 550 | 1375 | 4600 | 0.63 | 1547.4 | G300E | 2788914.29 | 21.88 | G300E | 579798.29 | 4.55
5776 | Story58 | B45 | 32 MPa RC Beam (55 cm x 25 cm) | Beam | 32MPa | Concrete Rectangular | 250 | 550 | 1375 | 4600 | 0.63 | 1547.4 | G300E | 1965350 | 15.42 | G300E | 3203362.81 | 25.13
5777 | Story58 | B46 | 32 MPa RC Beam (55 cm x 25 cm) | Beam | 32MPa | Concrete Rectangular | 250 | 550 | 1375 | 4600 | 0.63 | 1547.4 | G300E | 1605400 | 12.6 | G300E | 3053253.61 | 23.96
5778 | Story58 | B47 | 32 MPa RC Beam (55 cm x 25 cm) | Beam | 32MPa | Concrete Rectangular | 250 | 550 | 1375 | 4600 | 0.63 | 1547.4 | G300E | 2435371.43 | 19.11 | G300E | 368962.55 | 2.9
5779 | Story58 | B48 | 32 MPa RC Beam (55 cm x 25 cm) | Beam | 32MPa | Concrete Rectangular | 250 | 550 | 1375 | 4600 | 0.63 | 1547.4 | G300E | 2064085.71 | 16.2 | G300E | 316253.61 | 2.48
5780 | Story58 | B49 | 32 MPa RC Beam (55 cm x 25 cm) | Beam | 32MPa | Concrete Rectangular | 250 | 550 | 1375 | 4600 | 0.63 | 1547.4 | G300E | 2235271.43 | 17.54 | G300E | 1895589.36 | 14.87
5781 | Story58 | B5 | 32 MPa RC Beam (55 cm x 25 cm) | Beam | 32MPa | Concrete Rectangular | 250 | 550 | 1375 | 4600 | 0.63 | 1547.4 | G300E | 2784971.43 | 21.85 | G300E | 579798.29 | 4.55
5782 | Story58 | B50 | 32 MPa RC Beam (55 cm x 25 cm) | Beam | 32MPa | Concrete Rectangular | 250 | 550 | 1375 | 4600 | 0.63 | 1547.4 | G300E | 2525728.57 | 19.82 | G300E | 3053253.61 | 23.96
5783 | Story58 | B51 | 32 MPa RC Beam (55 cm x 25 cm) | Beam | 32MPa | Concrete Rectangular | 250 | 550 | 1375 | 4800 | 0.66 | 1614.68 | G300E | 7891840 | 61.92 | G300E | 4035286.24 | 31.66
5784 | Story58 | B55 | 32 MPa RC Beam (55 cm x 25 cm) | Beam | 32MPa | Concrete Rectangular | 250 | 550 | 1375 | 4600 | 0.63 | 1547.4 | G300E | 7588773.33 | 59.54 | G300E | 3907403.3 | 30.66
5785 | Story58 | B56 | 32 MPa RC Beam (55 cm x 25 cm) | Beam | 32MPa | Concrete Rectangular | 250 | 550 | 1375 | 4600 | 0.63 | 1547.4 | G300E | 2525400 | 19.82 | G300E | 3053253.61 | 23.96
5786 | Story58 | B57 | 32 MPa RC Beam (55 cm x 25 cm) | Beam | 32MPa | Concrete Rectangular | 250 | 550 | 1375 | 4600 | 0.63 | 1547.4 | G300E | 2233300 | 17.52 | G300E | 1895589.36 | 14.87
5787 | Story58 | B58 | 32 MPa RC Beam (55 cm x 25 cm) | Beam | 32MPa | Concrete Rectangular | 250 | 550 | 1375 | 4600 | 0.63 | 1547.4 | G300E | 2064085.71 | 16.2 | G300E | 316253.61 | 2.48
5788 | Story58 | B59 | 32 MPa RC Beam (55 cm x 25 cm) | Beam | 32MPa | Concrete Rectangular | 250 | 550 | 1375 | 4600 | 0.63 | 1547.4 | G300E | 2437014.29 | 19.12 | G300E | 368962.55 | 2.9
5789 | Story58 | B6 | 32 MPa RC Beam (55 cm x 25 cm) | Beam | 32MPa | Concrete Rectangular | 250 | 550 | 1375 | 4600 | 0.63 | 1547.4 | G300E | 1965637.5 | 15.42 | G300E | 3203397.59 | 25.14
5790 | Story58 | B60 | 32 MPa RC Beam (55 cm x 25 cm) | Beam | 32MPa | Concrete Rectangular | 250 | 550 | 1375 | 4600 | 0.63 | 1547.4 | G300E | 1605400 | 12.6 | G300E | 3053253.61 | 23.96
5791 | Story58 | B61 | 32 MPa RC Beam (55 cm x 25 cm) | Beam | 32MPa | Concrete Rectangular | 250 | 550 | 1375 | 4600 | 0.63 | 1547.4 | G300E | 2166025 | 17 | G300E | 3203351.74 | 25.13
5792 | Story58 | B62 | 32 MPa RC Beam (55 cm x 25 cm) | Beam | 32MPa | Concrete Rectangular | 250 | 550 | 1375 | 4600 | 0.63 | 1547.4 | G300E | 2436028.57 | 19.11 | G300E | 368962.55 | 2.9
5793 | Story58 | B63 | 32 MPa RC Beam (55 cm x 25 cm) | Beam | 32MPa | Concrete Rectangular | 250 | 550 | 1375 | 4600 | 0.63 | 1547.4 | G300E | 1963871.43 | 15.41 | G300E | 1684753.61 | 13.22
5794 | Story58 | B64 | 32 MPa RC Beam (55 cm x 25 cm) | Beam | 32MPa | Concrete Rectangular | 250 | 550 | 1375 | 4600 | 0.63 | 1547.4 | G300E | 2233957.14 | 17.53 | G300E | 1895589.36 | 14.87
5795 | Story58 | B65 | 32 MPa RC Beam (55 cm x 25 cm) | Beam | 32MPa | Concrete Rectangular | 250 | 550 | 1375 | 4600 | 0.63 | 1547.4 | G300E | 2105157.14 | 16.52 | G300E | 3105962.55 | 24.37
5796 | Story58 | B66 | 32 MPa RC Beam (55 cm x 25 cm) | Beam | 32MPa | Concrete Rectangular | 250 | 550 | 1375 | 4800 | 0.66 | 1614.68 | G300E | 7913280 | 62.09 | G300E | 4076545.92 | 31.99
5797 | Story58 | B67 | 32 MPa RC Beam (55 cm x 25 cm) | Beam | 32MPa | Concrete Rectangular | 250 | 550 | 1375 | 4600 | 0.63 | 1547.4 | G300E | 7588160 | 59.54 | G300E | 3907344.27 | 30.66
5798 | Story58 | B69 | 32 MPa RC Beam (55 cm x 25 cm) | Beam | 32MPa | Concrete Rectangular | 250 | 550 | 1375 | 4600 | 0.63 | 1547.4 | G300E | 7590613.33 | 59.56 | G300E | 3907612.45 | 30.66
5799 | Story58 | B7 | 32 MPa RC Beam (55 cm x 25 cm) | Beam | 32MPa | Concrete Rectangular | 250 | 550 | 1375 | 4600 | 0.63 | 1547.4 | G300E | 2435042.86 | 19.11 | G300E | 368962.55 | 2.9
5800 | Story58 | B70 | 32 MPa RC Beam (55 cm x 25 cm) | Beam | 32MPa | Concrete Rectangular | 250 | 550 | 1375 | 4600 | 0.63 | 1547.4 | G300E | 7589693.33 | 59.55 | G300E | 3907464.02 | 30.66
5801 | Story58 | B71 | 32 MPa RC Beam (55 cm x 25 cm) | Beam | 32MPa | Concrete Rectangular | 250 | 550 | 1375 | 4600 | 0.63 | 1547.4 | G300E | 2104828.57 | 16.52 | G300E | 3105962.55 | 24.37
5802 | Story58 | B72 | 32 MPa RC Beam (55 cm x 25 cm) | Beam | 32MPa | Concrete Rectangular | 250 | 550 | 1375 | 4600 | 0.63 | 1547.4 | G300E | 2233300 | 17.52 | G300E | 1895589.36 | 14.87
5803 | Story58 | B73 | 32 MPa RC Beam (55 cm x 25 cm) | Beam | 32MPa | Concrete Rectangular | 250 | 550 | 1375 | 4600 | 0.63 | 1547.4 | G300E | 1963542.86 | 15.41 | G300E | 1684753.61 | 13.22
5804 | Story58 | B74 | 32 MPa RC Beam (55 cm x 25 cm) | Beam | 32MPa | Concrete Rectangular | 250 | 550 | 1375 | 4600 | 0.63 | 1547.4 | G300E | 2437014.29 | 19.12 | G300E | 368962.55 | 2.9
5805 | Story58 | B75 | 32 MPa RC Beam (55 cm x 25 cm) | Beam | 32MPa | Concrete Rectangular | 250 | 550 | 1375 | 4600 | 0.63 | 1547.4 | G300E | 2166025 | 17 | G300E | 3203354.9 | 25.13
5806 | Story58 | B76 | 32 MPa RC Beam (55 cm x 25 cm) | Beam | 32MPa | Concrete Rectangular | 250 | 550 | 1375 | 4600 | 0.63 | 1547.4 | G300E | 1819453.33 | 14.28 | G300E | 2884585.02 | 22.63
5807 | Story58 | B77 | 32 MPa RC Beam (55 cm x 25 cm) | Beam | 32MPa | Concrete Rectangular | 250 | 550 | 1375 | 4600 | 0.63 | 1547.4 | G300E | 2788585.71 | 21.88 | G300E | 579798.29 | 4.55
5808 | Story58 | B78 | 32 MPa RC Beam (55 cm x 25 cm) | Beam | 32MPa | Concrete Rectangular | 250 | 550 | 1375 | 4600 | 0.63 | 1547.4 | G300E | 1836057.14 | 14.41 | G300E | 2271253.61 | 17.82
5809 | Story58 | B79 | 32 MPa RC Beam (55 cm x 25 cm) | Beam | 32MPa | Concrete Rectangular | 250 | 550 | 1375 | 4600 | 0.63 | 1547.4 | G300E | 1819628.57 | 14.28 | G300E | 2572171.49 | 20.18
5810 | Story58 | B8 | 32 MPa RC Beam (55 cm x 25 cm) | Beam | 32MPa | Concrete Rectangular | 250 | 550 | 1375 | 4600 | 0.63 | 1547.4 | G300E | 1605400 | 12.6 | G300E | 3053253.61 | 23.96
5811 | Story58 | B80 | 32 MPa RC Beam (55 cm x 25 cm) | Beam | 32MPa | Concrete Rectangular | 250 | 550 | 1375 | 4600 | 0.63 | 1547.4 | G300E | 1819957.14 | 14.28 | G300E | 2572171.49 | 20.18
5812 | Story58 | B81 | 32 MPa RC Beam (55 cm x 25 cm) | Beam | 32MPa | Concrete Rectangular | 250 | 550 | 1375 | 4600 | 0.63 | 1547.4 | G300E | 2104828.57 | 16.52 | G300E | 3105962.55 | 24.37
5813 | Story58 | B82 | 32 MPa RC Beam (55 cm x 25 cm) | Beam | 32MPa | Concrete Rectangular | 250 | 550 | 1375 | 4600 | 0.63 | 1547.4 | G300E | 2233300 | 17.52 | G300E | 1895589.36 | 14.87
5814 | Story58 | B83 | 32 MPa RC Beam (55 cm x 25 cm) | Beam | 32MPa | Concrete Rectangular | 250 | 550 | 1375 | 4600 | 0.63 | 1547.4 | G300E | 2525400 | 19.82 | G300E | 3053253.61 | 23.96
5815 | Story58 | B84 | 32 MPa RC Beam (55 cm x 25 cm) | Beam | 32MPa | Concrete Rectangular | 250 | 550 | 1375 | 4600 | 0.63 | 1547.4 | G300E | 2233300 | 17.52 | G300E | 1895589.36 | 14.87
5816 | Story58 | B85 | 32 MPa RC Beam (55 cm x 25 cm) | Beam | 32MPa | Concrete Rectangular | 250 | 550 | 1375 | 4600 | 0.63 | 1547.4 | G300E | 2104828.57 | 16.52 | G300E | 3105962.55 | 24.37
5817 | Story58 | B86 | 32 MPa RC Beam (55 cm x 25 cm) | Beam | 32MPa | Concrete Rectangular | 250 | 550 | 1375 | 4600 | 0.63 | 1547.4 | G300E | 1819957.14 | 14.28 | G300E | 2572171.49 | 20.18
5818 | Story58 | B87 | 32 MPa RC Beam (55 cm x 25 cm) | Beam | 32MPa | Concrete Rectangular | 250 | 550 | 1375 | 4600 | 0.63 | 1547.4 | G300E | 1819957.14 | 14.28 | G300E | 2572171.49 | 20.18
5819 | Story58 | B88 | 32 MPa RC Beam (55 cm x 25 cm) | Beam | 32MPa | Concrete Rectangular | 250 | 550 | 1375 | 4600 | 0.63 | 1547.4 | G300E | 1836057.14 | 14.41 | G300E | 2271253.61 | 17.82
5820 | Story58 | B89 | 32 MPa RC Beam (55 cm x 25 cm) | Beam | 32MPa | Concrete Rectangular | 250 | 550 | 1375 | 4600 | 0.63 | 1547.4 | G300E | 2788914.29 | 21.88 | G300E | 579798.29 | 4.55
5821 | Story58 | B9 | 32 MPa RC Beam (55 cm x 25 cm) | Beam | 32MPa | Concrete Rectangular | 250 | 550 | 1375 | 4600 | 0.63 | 1547.4 | G300E | 2435371.43 | 19.11 | G300E | 368962.55 | 2.9
5822 | Story58 | B90 | 32 MPa RC Beam (55 cm x 25 cm) | Beam | 32MPa | Concrete Rectangular | 250 | 550 | 1375 | 4600 | 0.63 | 1547.4 | G300E | 1819453.33 | 14.28 | G300E | 2884585.02 | 22.63
5823 | Story58 | B91 | 32 MPa RC Beam (55 cm x 25 cm) | Beam | 32MPa | Concrete Rectangular | 250 | 550 | 1375 | 4600 | 0.63 | 1547.4 | G300E | 1834742.86 | 14.4 | G300E | 2271253.61 | 17.82
5824 | Story58 | B92 | 32 MPa RC Beam (55 cm x 25 cm) | Beam | 32MPa | Concrete Rectangular | 250 | 550 | 1375 | 4600 | 0.63 | 1547.4 | G300E | 2121257.14 | 16.64 | G300E | 2519462.55 | 19.77
5825 | Story58 | B93 | 32 MPa RC Beam (55 cm x 25 cm) | Beam | 32MPa | Concrete Rectangular | 250 | 550 | 1375 | 4600 | 0.63 | 1547.4 | G300E | 2120928.57 | 16.64 | G300E | 2519462.55 | 19.77
5826 | Story58 | B94 | 32 MPa RC Beam (55 cm x 25 cm) | Beam | 32MPa | Concrete Rectangular | 250 | 550 | 1375 | 4600 | 0.63 | 1547.4 | G300E | 1836057.14 | 14.41 | G300E | 2271253.61 | 17.82
5827 | Story58 | B95 | 32 MPa RC Beam (55 cm x 25 cm) | Beam | 32MPa | Concrete Rectangular | 250 | 550 | 1375 | 4600 | 0.63 | 1547.4 | G300E | 2788257.14 | 21.88 | G300E | 579798.29 | 4.55
5828 | Story58 | B96 | 32 MPa RC Beam (55 cm x 25 cm) | Beam | 32MPa | Concrete Rectangular | 250 | 550 | 1375 | 4600 | 0.63 | 1547.4 | G300E | 1963542.86 | 15.41 | G300E | 1684753.61 | 13.22
5829 | Story58 | B97 | 32 MPa RC Beam (55 cm x 25 cm) | Beam | 32MPa | Concrete Rectangular | 250 | 550 | 1375 | 4600 | 0.63 | 1547.4 | G300E | 2436685.71 | 19.12 | G300E | 368962.55 | 2.9
5830 | Story58 | B98 | 32 MPa RC Beam (55 cm x 25 cm) | Beam | 32MPa | Concrete Rectangular | 250 | 550 | 1375 | 4600 | 0.63 | 1547.4 | G300E | 2064085.71 | 16.2 | G300E | 316253.61 | 2.48
5831 | Story58 | B99 | 32 MPa RC Beam (55 cm x 25 cm) | Beam | 32MPa | Concrete Rectangular | 250 | 550 | 1375 | 4600 | 0.63 | 1547.4 | G300E | 2436685.71 | 19.12 | G300E | 368962.55 | 2.9
5832 | Story59 | B1 | 32 MPa RC Beam (57.5 cm x 25 cm) | Beam | 32MPa | Concrete Rectangular | 250 | 575 | 1437.5 | 4600 | 0.66 | 1617.74 | G300E | 1789071.43 | 14.04 | G300E | 2357914.49 | 18.5
5833 | Story59 | B10 | 32 MPa RC Beam (57.5 cm x 25 cm) | Beam | 32MPa | Concrete Rectangular | 250 | 575 | 1437.5 | 4600 | 0.66 | 1617.74 | G300E | 2087250 | 16.38 | G300E | 3223933.58 | 25.3
5834 | Story59 | B100 | 32 MPa RC Beam (57.5 cm x 25 cm) | Beam | 32MPa | Concrete Rectangular | 250 | 575 | 1437.5 | 4600 | 0.66 | 1617.74 | G300E | 2030900 | 15.94 | G300E | 1749728.78 | 13.73
5835 | Story59 | B101 | 32 MPa RC Beam (57.5 cm x 25 cm) | Beam | 32MPa | Concrete Rectangular | 250 | 575 | 1437.5 | 4600 | 0.66 | 1617.74 | G300E | 2743900 | 21.53 | G300E | 606152.76 | 4.76
5836 | Story59 | B102 | 32 MPa RC Beam (57.5 cm x 25 cm) | Beam | 32MPa | Concrete Rectangular | 250 | 575 | 1437.5 | 4600 | 0.66 | 1617.74 | G300E | 1908342.86 | 14.97 | G300E | 2357914.49 | 18.5
5837 | Story59 | B103 | 32 MPa RC Beam (57.5 cm x 25 cm) | Beam | 32MPa | Concrete Rectangular | 250 | 575 | 1437.5 | 4600 | 0.66 | 1617.74 | G300E | 2110414.29 | 16.56 | G300E | 2007562.15 | 15.75
5838 | Story59 | B104 | 32 MPa RC Beam (57.5 cm x 25 cm) | Beam | 32MPa | Concrete Rectangular | 250 | 575 | 1437.5 | 4600 | 0.66 | 1617.74 | G300E | 2110414.29 | 16.56 | G300E | 2007562.15 | 15.75
5839 | Story59 | B105 | 32 MPa RC Beam (57.5 cm x 25 cm) | Beam | 32MPa | Concrete Rectangular | 250 | 575 | 1437.5 | 4600 | 0.66 | 1617.74 | G300E | 1789071.43 | 14.04 | G300E | 2357914.49 | 18.5
5840 | Story59 | B106 | 32 MPa RC Beam (57.5 cm x 25 cm) | Beam | 32MPa | Concrete Rectangular | 250 | 575 | 1437.5 | 4600 | 0.66 | 1617.74 | G300E | 1789071.43 | 14.04 | G300E | 2357914.49 | 18.5
5841 | Story59 | B107 | 32 MPa RC Beam (57.5 cm x 25 cm) | Beam | 32MPa | Concrete Rectangular | 250 | 575 | 1437.5 | 4600 | 0.66 | 1617.74 | G300E | 2226400 | 17.47 | G300E | 3043924.57 | 23.88
5842 | Story59 | B108 | 32 MPa RC Beam (57.5 cm x 25 cm) | Beam | 32MPa | Concrete Rectangular | 250 | 575 | 1437.5 | 4600 | 0.66 | 1617.74 | G300E | 2087250 | 16.38 | G300E | 3223933.58 | 25.3
5843 | Story59 | B109 | 32 MPa RC Beam (57.5 cm x 25 cm) | Beam | 32MPa | Concrete Rectangular | 250 | 575 | 1437.5 | 4600 | 0.66 | 1617.74 | G300E | 1669800 | 13.1 | G300E | 3168828.78 | 24.86
5844 | Story59 | B11 | 32 MPa RC Beam (57.5 cm x 25 cm) | Beam | 32MPa | Concrete Rectangular | 250 | 575 | 1437.5 | 4600 | 0.66 | 1617.74 | G300E | 2742914.29 | 21.52 | G300E | 606152.76 | 4.76
5845 | Story59 | B110 | 32 MPa RC Beam (57.5 cm x 25 cm) | Beam | 32MPa | Concrete Rectangular | 250 | 575 | 1437.5 | 4600 | 0.66 | 1617.74 | G300E | 2087250 | 16.38 | G300E | 3223933.58 | 25.3
5846 | Story59 | B111 | 32 MPa RC Beam (57.5 cm x 25 cm) | Beam | 32MPa | Concrete Rectangular | 250 | 575 | 1437.5 | 4600 | 0.66 | 1617.74 | G300E | 2226400 | 17.47 | G300E | 3043924.57 | 23.88
5847 | Story59 | B112 | 32 MPa RC Beam (57.5 cm x 25 cm) | Beam | 32MPa | Concrete Rectangular | 250 | 575 | 1437.5 | 4600 | 0.66 | 1617.74 | G300E | 1789071.43 | 14.04 | G300E | 2357914.49 | 18.5
5848 | Story59 | B12 | 32 MPa RC Beam (57.5 cm x 25 cm) | Beam | 32MPa | Concrete Rectangular | 250 | 575 | 1437.5 | 4600 | 0.66 | 1617.74 | G300E | 2226400 | 17.47 | G300E | 3043924.57 | 23.88
5849 | Story59 | B13 | 32 MPa RC Beam (57.5 cm x 25 cm) | Beam | 32MPa | Concrete Rectangular | 250 | 575 | 1437.5 | 4600 | 0.66 | 1617.74 | G300E | 2110414.29 | 16.56 | G300E | 2007562.15 | 15.75
5850 | Story59 | B14 | 32 MPa RC Beam (57.5 cm x 25 cm) | Beam | 32MPa | Concrete Rectangular | 250 | 575 | 1437.5 | 4600 | 0.66 | 1617.74 | G300E | 1789071.43 | 14.04 | G300E | 2357914.49 | 18.5
5851 | Story59 | B15 | 32 MPa RC Beam (57.5 cm x 25 cm) | Beam | 32MPa | Concrete Rectangular | 250 | 575 | 1437.5 | 4600 | 0.66 | 1617.74 | G300E | 1789071.43 | 14.04 | G300E | 2357914.49 | 18.5
5852 | Story59 | B16 | 32 MPa RC Beam (57.5 cm x 25 cm) | Beam | 32MPa | Concrete Rectangular | 250 | 575 | 1437.5 | 4600 | 0.66 | 1617.74 | G300E | 2226400 | 17.47 | G300E | 3043924.57 | 23.88
5853 | Story59 | B17 | 32 MPa RC Beam (57.5 cm x 25 cm) | Beam | 32MPa | Concrete Rectangular | 250 | 575 | 1437.5 | 4600 | 0.66 | 1617.74 | G300E | 2114028.57 | 16.59 | G300E | 2007562.15 | 15.75
5854 | Story59 | B18 | 32 MPa RC Beam (57.5 cm x 25 cm) | Beam | 32MPa | Concrete Rectangular | 250 | 575 | 1437.5 | 4600 | 0.66 | 1617.74 | G300E | 1908342.86 | 14.97 | G300E | 2357914.49 | 18.5
5855 | Story59 | B19 | 32 MPa RC Beam (57.5 cm x 25 cm) | Beam | 32MPa | Concrete Rectangular | 250 | 575 | 1437.5 | 4600 | 0.66 | 1617.74 | G300E | 1908342.86 | 14.97 | G300E | 2357914.49 | 18.5
5856 | Story59 | B2 | 32 MPa RC Beam (57.5 cm x 25 cm) | Beam | 32MPa | Concrete Rectangular | 250 | 575 | 1437.5 | 4600 | 0.66 | 1617.74 | G300E | 1789071.43 | 14.04 | G300E | 2357914.49 | 18.5
5857 | Story59 | B20 | 32 MPa RC Beam (57.5 cm x 25 cm) | Beam | 32MPa | Concrete Rectangular | 250 | 575 | 1437.5 | 4600 | 0.66 | 1617.74 | G300E | 1840985.71 | 14.45 | G300E | 2725957.45 | 21.39
5858 | Story59 | B21 | 32 MPa RC Beam (57.5 cm x 25 cm) | Beam | 32MPa | Concrete Rectangular | 250 | 575 | 1437.5 | 4600 | 0.66 | 1617.74 | G300E | 2031228.57 | 15.94 | G300E | 1749728.78 | 13.73
5859 | Story59 | B22 | 32 MPa RC Beam (57.5 cm x 25 cm) | Beam | 32MPa | Concrete Rectangular | 250 | 575 | 1437.5 | 4600 | 0.66 | 1617.74 | G300E | 2197157.14 | 17.24 | G300E | 1915043.17 | 15.03
5860 | Story59 | B23 | 32 MPa RC Beam (57.5 cm x 25 cm) | Beam | 32MPa | Concrete Rectangular | 250 | 575 | 1437.5 | 4600 | 0.66 | 1617.74 | G300E | 2146885.71 | 16.85 | G300E | 330628.78 | 2.59
5861 | Story59 | B24 | 32 MPa RC Beam (57.5 cm x 25 cm) | Beam | 32MPa | Concrete Rectangular | 250 | 575 | 1437.5 | 4600 | 0.66 | 1617.74 | G300E | 2196171.43 | 17.23 | G300E | 1915043.17 | 15.03
5862 | Story59 | B25 | 32 MPa RC Beam (57.5 cm x 25 cm) | Beam | 32MPa | Concrete Rectangular | 250 | 575 | 1437.5 | 4600 | 0.66 | 1617.74 | G300E | 2030900 | 15.94 | G300E | 1749728.78 | 13.73
5863 | Story59 | B26 | 32 MPa RC Beam (57.5 cm x 25 cm) | Beam | 32MPa | Concrete Rectangular | 250 | 575 | 1437.5 | 4600 | 0.66 | 1617.74 | G300E | 1839342.86 | 14.43 | G300E | 2670852.66 | 20.96
5864 | Story59 | B27 | 32 MPa RC Beam (57.5 cm x 25 cm) | Beam | 32MPa | Concrete Rectangular | 250 | 575 | 1437.5 | 4600 | 0.66 | 1617.74 | G300E | 1908342.86 | 14.97 | G300E | 2357914.49 | 18.5
5865 | Story59 | B28 | 32 MPa RC Beam (57.5 cm x 25 cm) | Beam | 32MPa | Concrete Rectangular | 250 | 575 | 1437.5 | 4600 | 0.66 | 1617.74 | G300E | 1908342.86 | 14.97 | G300E | 2357914.49 | 18.5
5866 | Story59 | B29 | 32 MPa RC Beam (57.5 cm x 25 cm) | Beam | 32MPa | Concrete Rectangular | 250 | 575 | 1437.5 | 4600 | 0.66 | 1617.74 | G300E | 2110414.29 | 16.56 | G300E | 2007562.15 | 15.75
5867 | Story59 | B3 | 32 MPa RC Beam (57.5 cm x 25 cm) | Beam | 32MPa | Concrete Rectangular | 250 | 575 | 1437.5 | 4600 | 0.66 | 1617.74 | G300E | 2112714.29 | 16.58 | G300E | 2007562.15 | 15.75
5868 | Story59 | B30 | 32 MPa RC Beam (57.5 cm x 25 cm) | Beam | 32MPa | Concrete Rectangular | 250 | 575 | 1437.5 | 4600 | 0.66 | 1617.74 | G300E | 2226400 | 17.47 | G300E | 3043924.57 | 23.88
5869 | Story59 | B31 | 32 MPa RC Beam (57.5 cm x 25 cm) | Beam | 32MPa | Concrete Rectangular | 250 | 575 | 1437.5 | 4600 | 0.66 | 1617.74 | G300E | 2087250 | 16.38 | G300E | 3223933.58 | 25.3
5870 | Story59 | B32 | 32 MPa RC Beam (57.5 cm x 25 cm) | Beam | 32MPa | Concrete Rectangular | 250 | 575 | 1437.5 | 4600 | 0.66 | 1617.74 | G300E | 2741600 | 21.51 | G300E | 606152.76 | 4.76
5871 | Story59 | B33 | 32 MPa RC Beam (57.5 cm x 25 cm) | Beam | 32MPa | Concrete Rectangular | 250 | 575 | 1437.5 | 4600 | 0.66 | 1617.74 | G300E | 2031228.57 | 15.94 | G300E | 1749728.78 | 13.73
5872 | Story59 | B34 | 32 MPa RC Beam (57.5 cm x 25 cm) | Beam | 32MPa | Concrete Rectangular | 250 | 575 | 1437.5 | 4600 | 0.66 | 1617.74 | G300E | 1840328.57 | 14.44 | G300E | 2670852.66 | 20.96
5873 | Story59 | B35 | 32 MPa RC Beam (57.5 cm x 25 cm) | Beam | 32MPa | Concrete Rectangular | 250 | 575 | 1437.5 | 4600 | 0.66 | 1617.74 | G300E | 2122900 | 16.66 | G300E | 3223933.58 | 25.3
5874 | Story59 | B36 | 32 MPa RC Beam (57.5 cm x 25 cm) | Beam | 32MPa | Concrete Rectangular | 250 | 575 | 1437.5 | 4600 | 0.66 | 1617.74 | G300E | 2123557.14 | 16.66 | G300E | 3279038.37 | 25.73
5875 | Story59 | B37 | 32 MPa RC Beam (57.5 cm x 25 cm) | Beam | 32MPa | Concrete Rectangular | 250 | 575 | 1437.5 | 4800 | 0.69 | 1688.07 | G300E | 7473600 | 58.64 | G300E | 4175203.28 | 32.76
5876 | Story59 | B38 | 32 MPa RC Beam (57.5 cm x 25 cm) | Beam | 32MPa | Concrete Rectangular | 250 | 575 | 1437.5 | 4600 | 0.66 | 1617.74 | G300E | 2623971.43 | 20.59 | G300E | 3168828.78 | 24.86
5877 | Story59 | B39 | 32 MPa RC Beam (57.5 cm x 25 cm) | Beam | 32MPa | Concrete Rectangular | 250 | 575 | 1437.5 | 4800 | 0.69 | 1688.07 | G300E | 7495040 | 58.81 | G300E | 4207473.2 | 33.01
5878 | Story59 | B4 | 32 MPa RC Beam (57.5 cm x 25 cm) | Beam | 32MPa | Concrete Rectangular | 250 | 575 | 1437.5 | 4600 | 0.66 | 1617.74 | G300E | 2226400 | 17.47 | G300E | 3043924.57 | 23.88
5879 | Story59 | B40 | 32 MPa RC Beam (57.5 cm x 25 cm) | Beam | 32MPa | Concrete Rectangular | 250 | 575 | 1437.5 | 4600 | 0.66 | 1617.74 | G300E | 2111728.57 | 16.57 | G300E | 3223933.58 | 25.3
5880 | Story59 | B41 | 32 MPa RC Beam (57.5 cm x 25 cm) | Beam | 32MPa | Concrete Rectangular | 250 | 575 | 1437.5 | 4600 | 0.66 | 1617.74 | G300E | 2110742.86 | 16.56 | G300E | 3223933.58 | 25.3
5881 | Story59 | B42 | 32 MPa RC Beam (57.5 cm x 25 cm) | Beam | 32MPa | Concrete Rectangular | 250 | 575 | 1437.5 | 4600 | 0.66 | 1617.74 | G300E | 1839342.86 | 14.43 | G300E | 2670852.66 | 20.96
5882 | Story59 | B43 | 32 MPa RC Beam (57.5 cm x 25 cm) | Beam | 32MPa | Concrete Rectangular | 250 | 575 | 1437.5 | 4600 | 0.66 | 1617.74 | G300E | 2030900 | 15.94 | G300E | 1749728.78 | 13.73
5883 | Story59 | B44 | 32 MPa RC Beam (57.5 cm x 25 cm) | Beam | 32MPa | Concrete Rectangular | 250 | 575 | 1437.5 | 4600 | 0.66 | 1617.74 | G300E | 2744228.57 | 21.53 | G300E | 606152.76 | 4.76
5884 | Story59 | B45 | 32 MPa RC Beam (57.5 cm x 25 cm) | Beam | 32MPa | Concrete Rectangular | 250 | 575 | 1437.5 | 4600 | 0.66 | 1617.74 | G300E | 2087250 | 16.38 | G300E | 3223933.58 | 25.3
5885 | Story59 | B46 | 32 MPa RC Beam (57.5 cm x 25 cm) | Beam | 32MPa | Concrete Rectangular | 250 | 575 | 1437.5 | 4600 | 0.66 | 1617.74 | G300E | 1669800 | 13.1 | G300E | 3168828.78 | 24.86
5886 | Story59 | B47 | 32 MPa RC Beam (57.5 cm x 25 cm) | Beam | 32MPa | Concrete Rectangular | 250 | 575 | 1437.5 | 4600 | 0.66 | 1617.74 | G300E | 2392328.57 | 18.77 | G300E | 385733.58 | 3.03
5887 | Story59 | B48 | 32 MPa RC Beam (57.5 cm x 25 cm) | Beam | 32MPa | Concrete Rectangular | 250 | 575 | 1437.5 | 4600 | 0.66 | 1617.74 | G300E | 2146885.71 | 16.85 | G300E | 330628.78 | 2.59
5888 | Story59 | B49 | 32 MPa RC Beam (57.5 cm x 25 cm) | Beam | 32MPa | Concrete Rectangular | 250 | 575 | 1437.5 | 4600 | 0.66 | 1617.74 | G300E | 2197485.71 | 17.24 | G300E | 1915043.17 | 15.03
5889 | Story59 | B5 | 32 MPa RC Beam (57.5 cm x 25 cm) | Beam | 32MPa | Concrete Rectangular | 250 | 575 | 1437.5 | 4600 | 0.66 | 1617.74 | G300E | 2740614.29 | 21.5 | G300E | 606152.76 | 4.76
5890 | Story59 | B50 | 32 MPa RC Beam (57.5 cm x 25 cm) | Beam | 32MPa | Concrete Rectangular | 250 | 575 | 1437.5 | 4600 | 0.66 | 1617.74 | G300E | 2623971.43 | 20.59 | G300E | 3168828.78 | 24.86
5891 | Story59 | B51 | 32 MPa RC Beam (57.5 cm x 25 cm) | Beam | 32MPa | Concrete Rectangular | 250 | 575 | 1437.5 | 4800 | 0.69 | 1688.07 | G300E | 7476160 | 58.66 | G300E | 4166135.76 | 32.69
5892 | Story59 | B55 | 32 MPa RC Beam (57.5 cm x 25 cm) | Beam | 32MPa | Concrete Rectangular | 250 | 575 | 1437.5 | 4600 | 0.66 | 1617.74 | G300E | 7186120 | 56.38 | G300E | 4032625.57 | 31.64
5893 | Story59 | B56 | 32 MPa RC Beam (57.5 cm x 25 cm) | Beam | 32MPa | Concrete Rectangular | 250 | 575 | 1437.5 | 4600 | 0.66 | 1617.74 | G300E | 2623971.43 | 20.59 | G300E | 3168828.78 | 24.86
5894 | Story59 | B57 | 32 MPa RC Beam (57.5 cm x 25 cm) | Beam | 32MPa | Concrete Rectangular | 250 | 575 | 1437.5 | 4600 | 0.66 | 1617.74 | G300E | 2195514.29 | 17.23 | G300E | 1915043.17 | 15.03
5895 | Story59 | B58 | 32 MPa RC Beam (57.5 cm x 25 cm) | Beam | 32MPa | Concrete Rectangular | 250 | 575 | 1437.5 | 4600 | 0.66 | 1617.74 | G300E | 2146885.71 | 16.85 | G300E | 330628.78 | 2.59
5896 | Story59 | B59 | 32 MPa RC Beam (57.5 cm x 25 cm) | Beam | 32MPa | Concrete Rectangular | 250 | 575 | 1437.5 | 4600 | 0.66 | 1617.74 | G300E | 2393971.43 | 18.78 | G300E | 385733.58 | 3.03
5897 | Story59 | B6 | 32 MPa RC Beam (57.5 cm x 25 cm) | Beam | 32MPa | Concrete Rectangular | 250 | 575 | 1437.5 | 4600 | 0.66 | 1617.74 | G300E | 2087250 | 16.38 | G300E | 3223933.58 | 25.3
5898 | Story59 | B60 | 32 MPa RC Beam (57.5 cm x 25 cm) | Beam | 32MPa | Concrete Rectangular | 250 | 575 | 1437.5 | 4600 | 0.66 | 1617.74 | G300E | 1669800 | 13.1 | G300E | 3168828.78 | 24.86
5899 | Story59 | B61 | 32 MPa RC Beam (57.5 cm x 25 cm) | Beam | 32MPa | Concrete Rectangular | 250 | 575 | 1437.5 | 4600 | 0.66 | 1617.74 | G300E | 2087250 | 16.38 | G300E | 3223933.58 | 25.3
5900 | Story59 | B62 | 32 MPa RC Beam (57.5 cm x 25 cm) | Beam | 32MPa | Concrete Rectangular | 250 | 575 | 1437.5 | 4600 | 0.66 | 1617.74 | G300E | 2393314.29 | 18.78 | G300E | 385733.58 | 3.03
5901 | Story59 | B63 | 32 MPa RC Beam (57.5 cm x 25 cm) | Beam | 32MPa | Concrete Rectangular | 250 | 575 | 1437.5 | 4600 | 0.66 | 1617.74 | G300E | 2030900 | 15.94 | G300E | 1749728.78 | 13.73
5902 | Story59 | B64 | 32 MPa RC Beam (57.5 cm x 25 cm) | Beam | 32MPa | Concrete Rectangular | 250 | 575 | 1437.5 | 4600 | 0.66 | 1617.74 | G300E | 2196171.43 | 17.23 | G300E | 1915043.17 | 15.03
5903 | Story59 | B65 | 32 MPa RC Beam (57.5 cm x 25 cm) | Beam | 32MPa | Concrete Rectangular | 250 | 575 | 1437.5 | 4600 | 0.66 | 1617.74 | G300E | 2111728.57 | 16.57 | G300E | 3223933.58 | 25.3
5904 | Story59 | B66 | 32 MPa RC Beam (57.5 cm x 25 cm) | Beam | 32MPa | Concrete Rectangular | 250 | 575 | 1437.5 | 4800 | 0.69 | 1688.07 | G300E | 7493760 | 58.8 | G300E | 4207222.96 | 33.01
5905 | Story59 | B67 | 32 MPa RC Beam (57.5 cm x 25 cm) | Beam | 32MPa | Concrete Rectangular | 250 | 575 | 1437.5 | 4600 | 0.66 | 1617.74 | G300E | 7185200 | 56.38 | G300E | 4032572.67 | 31.64
5906 | Story59 | B69 | 32 MPa RC Beam (57.5 cm x 25 cm) | Beam | 32MPa | Concrete Rectangular | 250 | 575 | 1437.5 | 4600 | 0.66 | 1617.74 | G300E | 7186733.33 | 56.39 | G300E | 4032837.17 | 31.64
5907 | Story59 | B7 | 32 MPa RC Beam (57.5 cm x 25 cm) | Beam | 32MPa | Concrete Rectangular | 250 | 575 | 1437.5 | 4600 | 0.66 | 1617.74 | G300E | 2392000 | 18.77 | G300E | 385733.58 | 3.03
5908 | Story59 | B70 | 32 MPa RC Beam (57.5 cm x 25 cm) | Beam | 32MPa | Concrete Rectangular | 250 | 575 | 1437.5 | 4600 | 0.66 | 1617.74 | G300E | 7186120 | 56.38 | G300E | 4032689.05 | 31.64
5909 | Story59 | B71 | 32 MPa RC Beam (57.5 cm x 25 cm) | Beam | 32MPa | Concrete Rectangular | 250 | 575 | 1437.5 | 4600 | 0.66 | 1617.74 | G300E | 2111400 | 16.57 | G300E | 3223933.58 | 25.3
5910 | Story59 | B72 | 32 MPa RC Beam (57.5 cm x 25 cm) | Beam | 32MPa | Concrete Rectangular | 250 | 575 | 1437.5 | 4600 | 0.66 | 1617.74 | G300E | 2195514.29 | 17.23 | G300E | 1970147.96 | 15.46
5911 | Story59 | B73 | 32 MPa RC Beam (57.5 cm x 25 cm) | Beam | 32MPa | Concrete Rectangular | 250 | 575 | 1437.5 | 4600 | 0.66 | 1617.74 | G300E | 2030900 | 15.94 | G300E | 1749728.78 | 13.73
5912 | Story59 | B74 | 32 MPa RC Beam (57.5 cm x 25 cm) | Beam | 32MPa | Concrete Rectangular | 250 | 575 | 1437.5 | 4600 | 0.66 | 1617.74 | G300E | 2393971.43 | 18.78 | G300E | 385733.58 | 3.03
5913 | Story59 | B75 | 32 MPa RC Beam (57.5 cm x 25 cm) | Beam | 32MPa | Concrete Rectangular | 250 | 575 | 1437.5 | 4600 | 0.66 | 1617.74 | G300E | 2087250 | 16.38 | G300E | 3223933.58 | 25.3
5914 | Story59 | B76 | 32 MPa RC Beam (57.5 cm x 25 cm) | Beam | 32MPa | Concrete Rectangular | 250 | 575 | 1437.5 | 4600 | 0.66 | 1617.74 | G300E | 2226400 | 17.47 | G300E | 3043924.57 | 23.88
5915 | Story59 | B77 | 32 MPa RC Beam (57.5 cm x 25 cm) | Beam | 32MPa | Concrete Rectangular | 250 | 575 | 1437.5 | 4600 | 0.66 | 1617.74 | G300E | 2743900 | 21.53 | G300E | 606152.76 | 4.76
5916 | Story59 | B78 | 32 MPa RC Beam (57.5 cm x 25 cm) | Beam | 32MPa | Concrete Rectangular | 250 | 575 | 1437.5 | 4600 | 0.66 | 1617.74 | G300E | 1908342.86 | 14.97 | G300E | 2357914.49 | 18.5
5917 | Story59 | B79 | 32 MPa RC Beam (57.5 cm x 25 cm) | Beam | 32MPa | Concrete Rectangular | 250 | 575 | 1437.5 | 4600 | 0.66 | 1617.74 | G300E | 1839342.86 | 14.43 | G300E | 2670852.66 | 20.96
5918 | Story59 | B8 | 32 MPa RC Beam (57.5 cm x 25 cm) | Beam | 32MPa | Concrete Rectangular | 250 | 575 | 1437.5 | 4600 | 0.66 | 1617.74 | G300E | 1669800 | 13.1 | G300E | 3168828.78 | 24.86
5919 | Story59 | B80 | 32 MPa RC Beam (57.5 cm x 25 cm) | Beam | 32MPa | Concrete Rectangular | 250 | 575 | 1437.5 | 4600 | 0.66 | 1617.74 | G300E | 1839342.86 | 14.43 | G300E | 2670852.66 | 20.96
5920 | Story59 | B81 | 32 MPa RC Beam (57.5 cm x 25 cm) | Beam | 32MPa | Concrete Rectangular | 250 | 575 | 1437.5 | 4600 | 0.66 | 1617.74 | G300E | 2110742.86 | 16.56 | G300E | 3223933.58 | 25.3
5921 | Story59 | B82 | 32 MPa RC Beam (57.5 cm x 25 cm) | Beam | 32MPa | Concrete Rectangular | 250 | 575 | 1437.5 | 4600 | 0.66 | 1617.74 | G300E | 2195842.86 | 17.23 | G300E | 1915043.17 | 15.03
5922 | Story59 | B83 | 32 MPa RC Beam (57.5 cm x 25 cm) | Beam | 32MPa | Concrete Rectangular | 250 | 575 | 1437.5 | 4600 | 0.66 | 1617.74 | G300E | 2623971.43 | 20.59 | G300E | 3168828.78 | 24.86
5923 | Story59 | B84 | 32 MPa RC Beam (57.5 cm x 25 cm) | Beam | 32MPa | Concrete Rectangular | 250 | 575 | 1437.5 | 4600 | 0.66 | 1617.74 | G300E | 2195514.29 | 17.23 | G300E | 1915043.17 | 15.03
5924 | Story59 | B85 | 32 MPa RC Beam (57.5 cm x 25 cm) | Beam | 32MPa | Concrete Rectangular | 250 | 575 | 1437.5 | 4600 | 0.66 | 1617.74 | G300E | 2111400 | 16.57 | G300E | 3223933.58 | 25.3
5925 | Story59 | B86 | 32 MPa RC Beam (57.5 cm x 25 cm) | Beam | 32MPa | Concrete Rectangular | 250 | 575 | 1437.5 | 4600 | 0.66 | 1617.74 | G300E | 1839342.86 | 14.43 | G300E | 2670852.66 | 20.96
5926 | Story59 | B87 | 32 MPa RC Beam (57.5 cm x 25 cm) | Beam | 32MPa | Concrete Rectangular | 250 | 575 | 1437.5 | 4600 | 0.66 | 1617.74 | G300E | 1839342.86 | 14.43 | G300E | 2670852.66 | 20.96
5927 | Story59 | B88 | 32 MPa RC Beam (57.5 cm x 25 cm) | Beam | 32MPa | Concrete Rectangular | 250 | 575 | 1437.5 | 4600 | 0.66 | 1617.74 | G300E | 1908342.86 | 14.97 | G300E | 2357914.49 | 18.5
5928 | Story59 | B89 | 32 MPa RC Beam (57.5 cm x 25 cm) | Beam | 32MPa | Concrete Rectangular | 250 | 575 | 1437.5 | 4600 | 0.66 | 1617.74 | G300E | 2744228.57 | 21.53 | G300E | 606152.76 | 4.76
5929 | Story59 | B9 | 32 MPa RC Beam (57.5 cm x 25 cm) | Beam | 32MPa | Concrete Rectangular | 250 | 575 | 1437.5 | 4600 | 0.66 | 1617.74 | G300E | 2392657.14 | 18.77 | G300E | 385733.58 | 3.03
5930 | Story59 | B90 | 32 MPa RC Beam (57.5 cm x 25 cm) | Beam | 32MPa | Concrete Rectangular | 250 | 575 | 1437.5 | 4600 | 0.66 | 1617.74 | G300E | 2226400 | 17.47 | G300E | 3043924.57 | 23.88
5931 | Story59 | B91 | 32 MPa RC Beam (57.5 cm x 25 cm) | Beam | 32MPa | Concrete Rectangular | 250 | 575 | 1437.5 | 4600 | 0.66 | 1617.74 | G300E | 1789071.43 | 14.04 | G300E | 2357914.49 | 18.5
5932 | Story59 | B92 | 32 MPa RC Beam (57.5 cm x 25 cm) | Beam | 32MPa | Concrete Rectangular | 250 | 575 | 1437.5 | 4600 | 0.66 | 1617.74 | G300E | 2110414.29 | 16.56 | G300E | 2007562.15 | 15.75
5933 | Story59 | B93 | 32 MPa RC Beam (57.5 cm x 25 cm) | Beam | 32MPa | Concrete Rectangular | 250 | 575 | 1437.5 | 4600 | 0.66 | 1617.74 | G300E | 2110414.29 | 16.56 | G300E | 2007562.15 | 15.75
5934 | Story59 | B94 | 32 MPa RC Beam (57.5 cm x 25 cm) | Beam | 32MPa | Concrete Rectangular | 250 | 575 | 1437.5 | 4600 | 0.66 | 1617.74 | G300E | 1908342.86 | 14.97 | G300E | 2357914.49 | 18.5
5935 | Story59 | B95 | 32 MPa RC Beam (57.5 cm x 25 cm) | Beam | 32MPa | Concrete Rectangular | 250 | 575 | 1437.5 | 4600 | 0.66 | 1617.74 | G300E | 2743242.86 | 21.52 | G300E | 606152.76 | 4.76
5936 | Story59 | B96 | 32 MPa RC Beam (57.5 cm x 25 cm) | Beam | 32MPa | Concrete Rectangular | 250 | 575 | 1437.5 | 4600 | 0.66 | 1617.74 | G300E | 2030900 | 15.94 | G300E | 1749728.78 | 13.73
5937 | Story59 | B97 | 32 MPa RC Beam (57.5 cm x 25 cm) | Beam | 32MPa | Concrete Rectangular | 250 | 575 | 1437.5 | 4600 | 0.66 | 1617.74 | G300E | 2393642.86 | 18.78 | G300E | 385733.58 | 3.03
5938 | Story59 | B98 | 32 MPa RC Beam (57.5 cm x 25 cm) | Beam | 32MPa | Concrete Rectangular | 250 | 575 | 1437.5 | 4600 | 0.66 | 1617.74 | G300E | 2146885.71 | 16.85 | G300E | 330628.78 | 2.59
5939 | Story59 | B99 | 32 MPa RC Beam (57.5 cm x 25 cm) | Beam | 32MPa | Concrete Rectangular | 250 | 575 | 1437.5 | 4600 | 0.66 | 1617.74 | G300E | 2393642.86 | 18.78 | G300E | 385733.58 | 3.03
5940 | Story6 | B1 | 32 MPa RC Beam (25 cm x 25 cm) | Beam | 32MPa | Concrete Rectangular | 250 | 250 | 625 | 4412.5 | 0.28 | 674.69 | G300E | 1326586.61 | 10.41 | G300E | 629726.79 | 4.94
5941 | Story6 | B10 | 32 MPa RC Beam (25 cm x 25 cm) | Beam | 32MPa | Concrete Rectangular | 250 | 250 | 625 | 4412.5 | 0.28 | 674.69 | G300E | 1242749.11 | 9.75 | G300E | 629726.79 | 4.94
5942 | Story6 | B100 | 32 MPa RC Beam (25 cm x 25 cm) | Beam | 32MPa | Concrete Rectangular | 250 | 250 | 625 | 4412.5 | 0.28 | 674.69 | G300E | 1773825 | 13.92 | G300E | 91928.13 | 0.72
5943 | Story6 | B101 | 32 MPa RC Beam (25 cm x 25 cm) | Beam | 32MPa | Concrete Rectangular | 250 | 250 | 625 | 4412.5 | 0.28 | 674.69 | G300E | 1936457.14 | 15.19 | G300E | 91928.13 | 0.72
5944 | Story6 | B102 | 32 MPa RC Beam (25 cm x 25 cm) | Beam | 32MPa | Concrete Rectangular | 250 | 250 | 625 | 4412.5 | 0.28 | 674.69 | G300E | 1786432.14 | 14.02 | G300E | 91928.13 | 0.72
5945 | Story6 | B103 | 32 MPa RC Beam (25 cm x 25 cm) | Beam | 32MPa | Concrete Rectangular | 250 | 250 | 625 | 4412.5 | 0.28 | 674.69 | G300E | 1926686.61 | 15.12 | G300E | 91928.13 | 0.72
5946 | Story6 | B104 | 32 MPa RC Beam (25 cm x 25 cm) | Beam | 32MPa | Concrete Rectangular | 250 | 250 | 625 | 4412.5 | 0.28 | 674.69 | G300E | 1926686.61 | 15.12 | G300E | 91928.13 | 0.72
5947 | Story6 | B105 | 32 MPa RC Beam (25 cm x 25 cm) | Beam | 32MPa | Concrete Rectangular | 250 | 250 | 625 | 4412.5 | 0.28 | 674.69 | G300E | 1344551.79 | 10.55 | G300E | 652708.82 | 5.12
5948 | Story6 | B106 | 32 MPa RC Beam (25 cm x 25 cm) | Beam | 32MPa | Concrete Rectangular | 250 | 250 | 625 | 4412.5 | 0.28 | 674.69 | G300E | 1344551.79 | 10.55 | G300E | 652708.82 | 5.12
5949 | Story6 | B107 | 32 MPa RC Beam (25 cm x 25 cm) | Beam | 32MPa | Concrete Rectangular | 250 | 250 | 625 | 4412.5 | 0.28 | 674.69 | G300E | 1219741.07 | 9.57 | G300E | 629726.79 | 4.94
5950 | Story6 | B108 | 32 MPa RC Beam (25 cm x 25 cm) | Beam | 32MPa | Concrete Rectangular | 250 | 250 | 625 | 4412.5 | 0.28 | 674.69 | G300E | 1242749.11 | 9.75 | G300E | 629726.79 | 4.94
5951 | Story6 | B109 | 32 MPa RC Beam (25 cm x 25 cm) | Beam | 32MPa | Concrete Rectangular | 250 | 250 | 625 | 4412.5 | 0.28 | 674.69 | G300E | 951839.29 | 7.47 | G300E | 1417673.21 | 11.12
5952 | Story6 | B11 | 32 MPa RC Beam (25 cm x 25 cm) | Beam | 32MPa | Concrete Rectangular | 250 | 250 | 625 | 4412.5 | 0.28 | 674.69 | G300E | 1936457.14 | 15.19 | G300E | 91928.13 | 0.72
5953 | Story6 | B110 | 32 MPa RC Beam (25 cm x 25 cm) | Beam | 32MPa | Concrete Rectangular | 250 | 250 | 625 | 4412.5 | 0.28 | 674.69 | G300E | 1242749.11 | 9.75 | G300E | 629726.79 | 4.94
5954 | Story6 | B111 | 32 MPa RC Beam (25 cm x 25 cm) | Beam | 32MPa | Concrete Rectangular | 250 | 250 | 625 | 4412.5 | 0.28 | 674.69 | G300E | 1219741.07 | 9.57 | G300E | 629726.79 | 4.94
5955 | Story6 | B112 | 32 MPa RC Beam (25 cm x 25 cm) | Beam | 32MPa | Concrete Rectangular | 250 | 250 | 625 | 4412.5 | 0.28 | 674.69 | G300E | 1344551.79 | 10.55 | G300E | 652708.82 | 5.12
5956 | Story6 | B12 | 32 MPa RC Beam (25 cm x 25 cm) | Beam | 32MPa | Concrete Rectangular | 250 | 250 | 625 | 4412.5 | 0.28 | 674.69 | G300E | 1219741.07 | 9.57 | G300E | 629726.79 | 4.94
5957 | Story6 | B13 | 32 MPa RC Beam (25 cm x 25 cm) | Beam | 32MPa | Concrete Rectangular | 250 | 250 | 625 | 4412.5 | 0.28 | 674.69 | G300E | 1926686.61 | 15.12 | G300E | 91928.13 | 0.72
5958 | Story6 | B14 | 32 MPa RC Beam (25 cm x 25 cm) | Beam | 32MPa | Concrete Rectangular | 250 | 250 | 625 | 4412.5 | 0.28 | 674.69 | G300E | 1344551.79 | 10.55 | G300E | 652708.82 | 5.12
5959 | Story6 | B15 | 32 MPa RC Beam (25 cm x 25 cm) | Beam | 32MPa | Concrete Rectangular | 250 | 250 | 625 | 4412.5 | 0.28 | 674.69 | G300E | 1344551.79 | 10.55 | G300E | 652708.82 | 5.12
5960 | Story6 | B16 | 32 MPa RC Beam (25 cm x 25 cm) | Beam | 32MPa | Concrete Rectangular | 250 | 250 | 625 | 4412.5 | 0.28 | 674.69 | G300E | 1218165.18 | 9.56 | G300E | 629726.79 | 4.94
5961 | Story6 | B17 | 32 MPa RC Beam (25 cm x 25 cm) | Beam | 32MPa | Concrete Rectangular | 250 | 250 | 625 | 4412.5 | 0.28 | 674.69 | G300E | 1913764.29 | 15.02 | G300E | 91928.13 | 0.72
5962 | Story6 | B18 | 32 MPa RC Beam (25 cm x 25 cm) | Beam | 32MPa | Concrete Rectangular | 250 | 250 | 625 | 4412.5 | 0.28 | 674.69 | G300E | 1759957.14 | 13.81 | G300E | 91928.13 | 0.72
5963 | Story6 | B19 | 32 MPa RC Beam (25 cm x 25 cm) | Beam | 32MPa | Concrete Rectangular | 250 | 250 | 625 | 4412.5 | 0.28 | 674.69 | G300E | 1768151.79 | 13.87 | G300E | 91928.13 | 0.72
5964 | Story6 | B2 | 32 MPa RC Beam (25 cm x 25 cm) | Beam | 32MPa | Concrete Rectangular | 250 | 250 | 625 | 4412.5 | 0.28 | 674.69 | G300E | 1332890.18 | 10.46 | G300E | 629726.79 | 4.94
5965 | Story6 | B20 | 32 MPa RC Beam (25 cm x 25 cm) | Beam | 32MPa | Concrete Rectangular | 250 | 250 | 625 | 4412.5 | 0.28 | 674.69 | G300E | 1785486.61 | 14.01 | G300E | 91928.13 | 0.72
5966 | Story6 | B21 | 32 MPa RC Beam (25 cm x 25 cm) | Beam | 32MPa | Concrete Rectangular | 250 | 250 | 625 | 4412.5 | 0.28 | 674.69 | G300E | 1771933.93 | 13.9 | G300E | 91928.13 | 0.72
5967 | Story6 | B22 | 32 MPa RC Beam (25 cm x 25 cm) | Beam | 32MPa | Concrete Rectangular | 250 | 250 | 625 | 4412.5 | 0.28 | 674.69 | G300E | 1849783.04 | 14.51 | G300E | 114910.17 | 0.9
5968 | Story6 | B23 | 32 MPa RC Beam (25 cm x 25 cm) | Beam | 32MPa | Concrete Rectangular | 250 | 250 | 625 | 4412.5 | 0.28 | 674.69 | G300E | 1698497.32 | 13.33 | G300E | 721654.92 | 5.66
5969 | Story6 | B24 | 32 MPa RC Beam (25 cm x 25 cm) | Beam | 32MPa | Concrete Rectangular | 250 | 250 | 625 | 4412.5 | 0.28 | 674.69 | G300E | 1851358.93 | 14.53 | G300E | 114910.17 | 0.9
5970 | Story6 | B25 | 32 MPa RC Beam (25 cm x 25 cm) | Beam | 32MPa | Concrete Rectangular | 250 | 250 | 625 | 4412.5 | 0.28 | 674.69 | G300E | 1773825 | 13.92 | G300E | 91928.13 | 0.72
5971 | Story6 | B26 | 32 MPa RC Beam (25 cm x 25 cm) | Beam | 32MPa | Concrete Rectangular | 250 | 250 | 625 | 4412.5 | 0.28 | 674.69 | G300E | 1811331.25 | 14.21 | G300E | 91928.13 | 0.72
5972 | Story6 | B27 | 32 MPa RC Beam (25 cm x 25 cm) | Beam | 32MPa | Concrete Rectangular | 250 | 250 | 625 | 4412.5 | 0.28 | 674.69 | G300E | 1786432.14 | 14.02 | G300E | 91928.13 | 0.72
5973 | Story6 | B28 | 32 MPa RC Beam (25 cm x 25 cm) | Beam | 32MPa | Concrete Rectangular | 250 | 250 | 625 | 4412.5 | 0.28 | 674.69 | G300E | 1786432.14 | 14.02 | G300E | 91928.13 | 0.72
5974 | Story6 | B29 | 32 MPa RC Beam (25 cm x 25 cm) | Beam | 32MPa | Concrete Rectangular | 250 | 250 | 625 | 4412.5 | 0.28 | 674.69 | G300E | 1926686.61 | 15.12 | G300E | 91928.13 | 0.72
5975 | Story6 | B3 | 32 MPa RC Beam (25 cm x 25 cm) | Beam | 32MPa | Concrete Rectangular | 250 | 250 | 625 | 4412.5 | 0.28 | 674.69 | G300E | 1904308.93 | 14.94 | G300E | 91928.13 | 0.72
5976 | Story6 | B30 | 32 MPa RC Beam (25 cm x 25 cm) | Beam | 32MPa | Concrete Rectangular | 250 | 250 | 625 | 4412.5 | 0.28 | 674.69 | G300E | 1219741.07 | 9.57 | G300E | 629726.79 | 4.94
5977 | Story6 | B31 | 32 MPa RC Beam (25 cm x 25 cm) | Beam | 32MPa | Concrete Rectangular | 250 | 250 | 625 | 4412.5 | 0.28 | 674.69 | G300E | 1242749.11 | 9.75 | G300E | 629726.79 | 4.94
5978 | Story6 | B32 | 32 MPa RC Beam (25 cm x 25 cm) | Beam | 32MPa | Concrete Rectangular | 250 | 250 | 625 | 4412.5 | 0.28 | 674.69 | G300E | 1934566.07 | 15.18 | G300E | 91928.13 | 0.72
5979 | Story6 | B33 | 32 MPa RC Beam (25 cm x 25 cm) | Beam | 32MPa | Concrete Rectangular | 250 | 250 | 625 | 4412.5 | 0.28 | 674.69 | G300E | 1771618.75 | 13.9 | G300E | 91928.13 | 0.72
5980 | Story6 | B34 | 32 MPa RC Beam (25 cm x 25 cm) | Beam | 32MPa | Concrete Rectangular | 250 | 250 | 625 | 4412.5 | 0.28 | 674.69 | G300E | 1793366.07 | 14.07 | G300E | 91928.13 | 0.72
5981 | Story6 | B35 | 32 MPa RC Beam (25 cm x 25 cm) | Beam | 32MPa | Concrete Rectangular | 250 | 250 | 625 | 4412.5 | 0.28 | 674.69 | G300E | 1756490.18 | 13.78 | G300E | 68946.1 | 0.54
5982 | Story6 | B36 | 32 MPa RC Beam (25 cm x 25 cm) | Beam | 32MPa | Concrete Rectangular | 250 | 250 | 625 | 4412.5 | 0.28 | 674.69 | G300E | 1765000 | 13.85 | G300E | 68946.1 | 0.54
5983 | Story6 | B37 | 32 MPa RC Beam (25 cm x 25 cm) | Beam | 32MPa | Concrete Rectangular | 250 | 250 | 625 | 4800 | 0.3 | 733.94 | G300E | 2172800 | 17.05 | G300E | 792587.2 | 6.22
5984 | Story6 | B38 | 32 MPa RC Beam (25 cm x 25 cm) | Beam | 32MPa | Concrete Rectangular | 250 | 250 | 625 | 4412.5 | 0.28 | 674.69 | G300E | 1695660.71 | 13.3 | G300E | 721654.92 | 5.66
5985 | Story6 | B39 | 32 MPa RC Beam (25 cm x 25 cm) | Beam | 32MPa | Concrete Rectangular | 250 | 250 | 625 | 4800 | 0.3 | 733.94 | G300E | 2160960 | 16.96 | G300E | 815920.8 | 6.4
5986 | Story6 | B4 | 32 MPa RC Beam (25 cm x 25 cm) | Beam | 32MPa | Concrete Rectangular | 250 | 250 | 625 | 4412.5 | 0.28 | 674.69 | G300E | 1218795.54 | 9.56 | G300E | 629726.79 | 4.94
5987 | Story6 | B40 | 32 MPa RC Beam (25 cm x 25 cm) | Beam | 32MPa | Concrete Rectangular | 250 | 250 | 625 | 4412.5 | 0.28 | 674.69 | G300E | 1781389.29 | 13.98 | G300E | 91928.13 | 0.72
5988 | Story6 | B41 | 32 MPa RC Beam (25 cm x 25 cm) | Beam | 32MPa | Concrete Rectangular | 250 | 250 | 625 | 4412.5 | 0.28 | 674.69 | G300E | 1781389.29 | 13.98 | G300E | 91928.13 | 0.72
5989 | Story6 | B42 | 32 MPa RC Beam (25 cm x 25 cm) | Beam | 32MPa | Concrete Rectangular | 250 | 250 | 625 | 4412.5 | 0.28 | 674.69 | G300E | 1811331.25 | 14.21 | G300E | 91928.13 | 0.72
5990 | Story6 | B43 | 32 MPa RC Beam (25 cm x 25 cm) | Beam | 32MPa | Concrete Rectangular | 250 | 250 | 625 | 4412.5 | 0.28 | 674.69 | G300E | 1773825 | 13.92 | G300E | 91928.13 | 0.72
5991 | Story6 | B44 | 32 MPa RC Beam (25 cm x 25 cm) | Beam | 32MPa | Concrete Rectangular | 250 | 250 | 625 | 4412.5 | 0.28 | 674.69 | G300E | 1936457.14 | 15.19 | G300E | 91928.13 | 0.72
5992 | Story6 | B45 | 32 MPa RC Beam (25 cm x 25 cm) | Beam | 32MPa | Concrete Rectangular | 250 | 250 | 625 | 4412.5 | 0.28 | 674.69 | G300E | 1242749.11 | 9.75 | G300E | 629726.79 | 4.94
5993 | Story6 | B46 | 32 MPa RC Beam (25 cm x 25 cm) | Beam | 32MPa | Concrete Rectangular | 250 | 250 | 625 | 4412.5 | 0.28 | 674.69 | G300E | 951839.29 | 7.47 | G300E | 1417673.21 | 11.12
5994 | Story6 | B47 | 32 MPa RC Beam (25 cm x 25 cm) | Beam | 32MPa | Concrete Rectangular | 250 | 250 | 625 | 4412.5 | 0.28 | 674.69 | G300E | 1722135.71 | 13.51 | G300E | 698672.89 | 5.48
5995 | Story6 | B48 | 32 MPa RC Beam (25 cm x 25 cm) | Beam | 32MPa | Concrete Rectangular | 250 | 250 | 625 | 4412.5 | 0.28 | 674.69 | G300E | 1698497.32 | 13.33 | G300E | 721654.92 | 5.66
5996 | Story6 | B49 | 32 MPa RC Beam (25 cm x 25 cm) | Beam | 32MPa | Concrete Rectangular | 250 | 250 | 625 | 4412.5 | 0.28 | 674.69 | G300E | 1850098.21 | 14.52 | G300E | 114910.17 | 0.9
5997 | Story6 | B5 | 32 MPa RC Beam (25 cm x 25 cm) | Beam | 32MPa | Concrete Rectangular | 250 | 250 | 625 | 4412.5 | 0.28 | 674.69 | G300E | 1933935.71 | 15.17 | G300E | 91928.13 | 0.72
5998 | Story6 | B50 | 32 MPa RC Beam (25 cm x 25 cm) | Beam | 32MPa | Concrete Rectangular | 250 | 250 | 625 | 4412.5 | 0.28 | 674.69 | G300E | 1695345.54 | 13.3 | G300E | 721654.92 | 5.66
5999 | Story6 | B51 | 32 MPa RC Beam (25 cm x 25 cm) | Beam | 32MPa | Concrete Rectangular | 250 | 250 | 625 | 4800 | 0.3 | 733.94 | G300E | 2183360 | 17.13 | G300E | 792587.2 | 6.22
6000 | Story6 | B55 | 32 MPa RC Beam (25 cm x 25 cm) | Beam | 32MPa | Concrete Rectangular | 250 | 250 | 625 | 4412.5 | 0.28 | 674.69 | G300E | 1986507.5 | 15.59 | G300E | 750052.19 | 5.89
6001 | Story6 | B56 | 32 MPa RC Beam (25 cm x 25 cm) | Beam | 32MPa | Concrete Rectangular | 250 | 250 | 625 | 4412.5 | 0.28 | 674.69 | G300E | 1696291.07 | 13.31 | G300E | 721654.92 | 5.66
6002 | Story6 | B57 | 32 MPa RC Beam (25 cm x 25 cm) | Beam | 32MPa | Concrete Rectangular | 250 | 250 | 625 | 4412.5 | 0.28 | 674.69 | G300E | 1851674.11 | 14.53 | G300E | 114910.17 | 0.9
6003 | Story6 | B58 | 32 MPa RC Beam (25 cm x 25 cm) | Beam | 32MPa | Concrete Rectangular | 250 | 250 | 625 | 4412.5 | 0.28 | 674.69 | G300E | 1698182.14 | 13.32 | G300E | 721654.92 | 5.66
6004 | Story6 | B59 | 32 MPa RC Beam (25 cm x 25 cm) | Beam | 32MPa | Concrete Rectangular | 250 | 250 | 625 | 4412.5 | 0.28 | 674.69 | G300E | 1722450.89 | 13.51 | G300E | 698672.89 | 5.48
6005 | Story6 | B6 | 32 MPa RC Beam (25 cm x 25 cm) | Beam | 32MPa | Concrete Rectangular | 250 | 250 | 625 | 4412.5 | 0.28 | 674.69 | G300E | 1242749.11 | 9.75 | G300E | 629726.79 | 4.94
6006 | Story6 | B60 | 32 MPa RC Beam (25 cm x 25 cm) | Beam | 32MPa | Concrete Rectangular | 250 | 250 | 625 | 4412.5 | 0.28 | 674.69 | G300E | 951839.29 | 7.47 | G300E | 1417673.21 | 11.12
6007 | Story6 | B61 | 32 MPa RC Beam (25 cm x 25 cm) | Beam | 32MPa | Concrete Rectangular | 250 | 250 | 625 | 4412.5 | 0.28 | 674.69 | G300E | 1242749.11 | 9.75 | G300E | 629726.79 | 4.94
6008 | Story6 | B62 | 32 MPa RC Beam (25 cm x 25 cm) | Beam | 32MPa | Concrete Rectangular | 250 | 250 | 625 | 4412.5 | 0.28 | 674.69 | G300E | 1722135.71 | 13.51 | G300E | 698672.89 | 5.48
6009 | Story6 | B63 | 32 MPa RC Beam (25 cm x 25 cm) | Beam | 32MPa | Concrete Rectangular | 250 | 250 | 625 | 4412.5 | 0.28 | 674.69 | G300E | 1773825 | 13.92 | G300E | 91928.13 | 0.72
6010 | Story6 | B64 | 32 MPa RC Beam (25 cm x 25 cm) | Beam | 32MPa | Concrete Rectangular | 250 | 250 | 625 | 4412.5 | 0.28 | 674.69 | G300E | 1851043.75 | 14.52 | G300E | 114910.17 | 0.9
6011 | Story6 | B65 | 32 MPa RC Beam (25 cm x 25 cm) | Beam | 32MPa | Concrete Rectangular | 250 | 250 | 625 | 4412.5 | 0.28 | 674.69 | G300E | 1781389.29 | 13.98 | G300E | 91928.13 | 0.72
6012 | Story6 | B66 | 32 MPa RC Beam (25 cm x 25 cm) | Beam | 32MPa | Concrete Rectangular | 250 | 250 | 625 | 4800 | 0.3 | 733.94 | G300E | 2160640 | 16.95 | G300E | 815920.8 | 6.4
6013 | Story6 | B67 | 32 MPa RC Beam (25 cm x 25 cm) | Beam | 32MPa | Concrete Rectangular | 250 | 250 | 625 | 4412.5 | 0.28 | 674.69 | G300E | 1986507.5 | 15.59 | G300E | 750052.19 | 5.89
6014 | Story6 | B69 | 32 MPa RC Beam (25 cm x 25 cm) | Beam | 32MPa | Concrete Rectangular | 250 | 250 | 625 | 4412.5 | 0.28 | 674.69 | G300E | 1986507.5 | 15.59 | G300E | 750052.19 | 5.89
6015 | Story6 | B7 | 32 MPa RC Beam (25 cm x 25 cm) | Beam | 32MPa | Concrete Rectangular | 250 | 250 | 625 | 4412.5 | 0.28 | 674.69 | G300E | 1722135.71 | 13.51 | G300E | 698672.89 | 5.48
6016 | Story6 | B70 | 32 MPa RC Beam (25 cm x 25 cm) | Beam | 32MPa | Concrete Rectangular | 250 | 250 | 625 | 4412.5 | 0.28 | 674.69 | G300E | 1986507.5 | 15.59 | G300E | 750052.19 | 5.89
6017 | Story6 | B71 | 32 MPa RC Beam (25 cm x 25 cm) | Beam | 32MPa | Concrete Rectangular | 250 | 250 | 625 | 4412.5 | 0.28 | 674.69 | G300E | 1781389.29 | 13.98 | G300E | 91928.13 | 0.72
6018 | Story6 | B72 | 32 MPa RC Beam (25 cm x 25 cm) | Beam | 32MPa | Concrete Rectangular | 250 | 250 | 625 | 4412.5 | 0.28 | 674.69 | G300E | 1851674.11 | 14.53 | G300E | 114910.17 | 0.9
6019 | Story6 | B73 | 32 MPa RC Beam (25 cm x 25 cm) | Beam | 32MPa | Concrete Rectangular | 250 | 250 | 625 | 4412.5 | 0.28 | 674.69 | G300E | 1773825 | 13.92 | G300E | 91928.13 | 0.72
6020 | Story6 | B74 | 32 MPa RC Beam (25 cm x 25 cm) | Beam | 32MPa | Concrete Rectangular | 250 | 250 | 625 | 4412.5 | 0.28 | 674.69 | G300E | 1722450.89 | 13.51 | G300E | 698672.89 | 5.48
6021 | Story6 | B75 | 32 MPa RC Beam (25 cm x 25 cm) | Beam | 32MPa | Concrete Rectangular | 250 | 250 | 625 | 4412.5 | 0.28 | 674.69 | G300E | 1242749.11 | 9.75 | G300E | 629726.79 | 4.94
6022 | Story6 | B76 | 32 MPa RC Beam (25 cm x 25 cm) | Beam | 32MPa | Concrete Rectangular | 250 | 250 | 625 | 4412.5 | 0.28 | 674.69 | G300E | 1219741.07 | 9.57 | G300E | 629726.79 | 4.94
6023 | Story6 | B77 | 32 MPa RC Beam (25 cm x 25 cm) | Beam | 32MPa | Concrete Rectangular | 250 | 250 | 625 | 4412.5 | 0.28 | 674.69 | G300E | 1936457.14 | 15.19 | G300E | 91928.13 | 0.72
6024 | Story6 | B78 | 32 MPa RC Beam (25 cm x 25 cm) | Beam | 32MPa | Concrete Rectangular | 250 | 250 | 625 | 4412.5 | 0.28 | 674.69 | G300E | 1786432.14 | 14.02 | G300E | 91928.13 | 0.72
6025 | Story6 | B79 | 32 MPa RC Beam (25 cm x 25 cm) | Beam | 32MPa | Concrete Rectangular | 250 | 250 | 625 | 4412.5 | 0.28 | 674.69 | G300E | 1811331.25 | 14.21 | G300E | 91928.13 | 0.72
6026 | Story6 | B8 | 32 MPa RC Beam (25 cm x 25 cm) | Beam | 32MPa | Concrete Rectangular | 250 | 250 | 625 | 4412.5 | 0.28 | 674.69 | G300E | 951839.29 | 7.47 | G300E | 1417673.21 | 11.12
6027 | Story6 | B80 | 32 MPa RC Beam (25 cm x 25 cm) | Beam | 32MPa | Concrete Rectangular | 250 | 250 | 625 | 4412.5 | 0.28 | 674.69 | G300E | 1811331.25 | 14.21 | G300E | 91928.13 | 0.72
6028 | Story6 | B81 | 32 MPa RC Beam (25 cm x 25 cm) | Beam | 32MPa | Concrete Rectangular | 250 | 250 | 625 | 4412.5 | 0.28 | 674.69 | G300E | 1781389.29 | 13.98 | G300E | 91928.13 | 0.72
6029 | Story6 | B82 | 32 MPa RC Beam (25 cm x 25 cm) | Beam | 32MPa | Concrete Rectangular | 250 | 250 | 625 | 4412.5 | 0.28 | 674.69 | G300E | 1851674.11 | 14.53 | G300E | 114910.17 | 0.9
6030 | Story6 | B83 | 32 MPa RC Beam (25 cm x 25 cm) | Beam | 32MPa | Concrete Rectangular | 250 | 250 | 625 | 4412.5 | 0.28 | 674.69 | G300E | 1696291.07 | 13.31 | G300E | 721654.92 | 5.66
6031 | Story6 | B84 | 32 MPa RC Beam (25 cm x 25 cm) | Beam | 32MPa | Concrete Rectangular | 250 | 250 | 625 | 4412.5 | 0.28 | 674.69 | G300E | 1851674.11 | 14.53 | G300E | 114910.17 | 0.9
6032 | Story6 | B85 | 32 MPa RC Beam (25 cm x 25 cm) | Beam | 32MPa | Concrete Rectangular | 250 | 250 | 625 | 4412.5 | 0.28 | 674.69 | G300E | 1781389.29 | 13.98 | G300E | 91928.13 | 0.72
6033 | Story6 | B86 | 32 MPa RC Beam (25 cm x 25 cm) | Beam | 32MPa | Concrete Rectangular | 250 | 250 | 625 | 4412.5 | 0.28 | 674.69 | G300E | 1811331.25 | 14.21 | G300E | 91928.13 | 0.72
6034 | Story6 | B87 | 32 MPa RC Beam (25 cm x 25 cm) | Beam | 32MPa | Concrete Rectangular | 250 | 250 | 625 | 4412.5 | 0.28 | 674.69 | G300E | 1811331.25 | 14.21 | G300E | 91928.13 | 0.72
6035 | Story6 | B88 | 32 MPa RC Beam (25 cm x 25 cm) | Beam | 32MPa | Concrete Rectangular | 250 | 250 | 625 | 4412.5 | 0.28 | 674.69 | G300E | 1786432.14 | 14.02 | G300E | 91928.13 | 0.72
6036 | Story6 | B89 | 32 MPa RC Beam (25 cm x 25 cm) | Beam | 32MPa | Concrete Rectangular | 250 | 250 | 625 | 4412.5 | 0.28 | 674.69 | G300E | 1936457.14 | 15.19 | G300E | 91928.13 | 0.72
6037 | Story6 | B9 | 32 MPa RC Beam (25 cm x 25 cm) | Beam | 32MPa | Concrete Rectangular | 250 | 250 | 625 | 4412.5 | 0.28 | 674.69 | G300E | 1722135.71 | 13.51 | G300E | 698672.89 | 5.48
6038 | Story6 | B90 | 32 MPa RC Beam (25 cm x 25 cm) | Beam | 32MPa | Concrete Rectangular | 250 | 250 | 625 | 4412.5 | 0.28 | 674.69 | G300E | 1219741.07 | 9.57 | G300E | 629726.79 | 4.94
6039 | Story6 | B91 | 32 MPa RC Beam (25 cm x 25 cm) | Beam | 32MPa | Concrete Rectangular | 250 | 250 | 625 | 4412.5 | 0.28 | 674.69 | G300E | 1344551.79 | 10.55 | G300E | 652708.82 | 5.12
6040 | Story6 | B92 | 32 MPa RC Beam (25 cm x 25 cm) | Beam | 32MPa | Concrete Rectangular | 250 | 250 | 625 | 4412.5 | 0.28 | 674.69 | G300E | 1926686.61 | 15.12 | G300E | 91928.13 | 0.72
6041 | Story6 | B93 | 32 MPa RC Beam (25 cm x 25 cm) | Beam | 32MPa | Concrete Rectangular | 250 | 250 | 625 | 4412.5 | 0.28 | 674.69 | G300E | 1926686.61 | 15.12 | G300E | 91928.13 | 0.72
6042 | Story6 | B94 | 32 MPa RC Beam (25 cm x 25 cm) | Beam | 32MPa | Concrete Rectangular | 250 | 250 | 625 | 4412.5 | 0.28 | 674.69 | G300E | 1786432.14 | 14.02 | G300E | 91928.13 | 0.72
6043 | Story6 | B95 | 32 MPa RC Beam (25 cm x 25 cm) | Beam | 32MPa | Concrete Rectangular | 250 | 250 | 625 | 4412.5 | 0.28 | 674.69 | G300E | 1936457.14 | 15.19 | G300E | 91928.13 | 0.72
6044 | Story6 | B96 | 32 MPa RC Beam (25 cm x 25 cm) | Beam | 32MPa | Concrete Rectangular | 250 | 250 | 625 | 4412.5 | 0.28 | 674.69 | G300E | 1773825 | 13.92 | G300E | 91928.13 | 0.72
6045 | Story6 | B97 | 32 MPa RC Beam (25 cm x 25 cm) | Beam | 32MPa | Concrete Rectangular | 250 | 250 | 625 | 4412.5 | 0.28 | 674.69 | G300E | 1722450.89 | 13.51 | G300E | 698672.89 | 5.48
6046 | Story6 | B98 | 32 MPa RC Beam (25 cm x 25 cm) | Beam | 32MPa | Concrete Rectangular | 250 | 250 | 625 | 4412.5 | 0.28 | 674.69 | G300E | 1698182.14 | 13.32 | G300E | 721654.92 | 5.66
6047 | Story6 | B99 | 32 MPa RC Beam (25 cm x 25 cm) | Beam | 32MPa | Concrete Rectangular | 250 | 250 | 625 | 4412.5 | 0.28 | 674.69 | G300E | 1722450.89 | 13.51 | G300E | 698672.89 | 5.48
6048 | Story60 | B1 | 32 MPa RC Beam (57.5 cm x 25 cm) | Beam | 32MPa | Concrete Rectangular | 250 | 575 | 1437.5 | 4600 | 0.66 | 1617.74 | G300E | 2120600 | 16.64 | G300E | 2235640.1 | 17.54
6049 | Story60 | B10 | 32 MPa RC Beam (57.5 cm x 25 cm) | Beam | 32MPa | Concrete Rectangular | 250 | 575 | 1437.5 | 4600 | 0.66 | 1617.74 | G300E | 1959887.5 | 15.38 | G300E | 3320366.97 | 26.05
6050 | Story60 | B100 | 32 MPa RC Beam (57.5 cm x 25 cm) | Beam | 32MPa | Concrete Rectangular | 250 | 575 | 1437.5 | 4600 | 0.66 | 1617.74 | G300E | 2030242.86 | 15.93 | G300E | 1749728.78 | 13.73
6051 | Story60 | B101 | 32 MPa RC Beam (57.5 cm x 25 cm) | Beam | 32MPa | Concrete Rectangular | 250 | 575 | 1437.5 | 4600 | 0.66 | 1617.74 | G300E | 2382800 | 18.7 | G300E | 440838.37 | 3.46
6052 | Story60 | B102 | 32 MPa RC Beam (57.5 cm x 25 cm) | Beam | 32MPa | Concrete Rectangular | 250 | 575 | 1437.5 | 4600 | 0.66 | 1617.74 | G300E | 1908342.86 | 14.97 | G300E | 1547000.21 | 12.14
6053 | Story60 | B103 | 32 MPa RC Beam (57.5 cm x 25 cm) | Beam | 32MPa | Concrete Rectangular | 250 | 575 | 1437.5 | 4600 | 0.66 | 1617.74 | G300E | 2124871.43 | 16.67 | G300E | 1804833.58 | 14.16
6054 | Story60 | B104 | 32 MPa RC Beam (57.5 cm x 25 cm) | Beam | 32MPa | Concrete Rectangular | 250 | 575 | 1437.5 | 4600 | 0.66 | 1617.74 | G300E | 2124871.43 | 16.67 | G300E | 1804833.58 | 14.16
6055 | Story60 | B105 | 32 MPa RC Beam (57.5 cm x 25 cm) | Beam | 32MPa | Concrete Rectangular | 250 | 575 | 1437.5 | 4600 | 0.66 | 1617.74 | G300E | 2119066.67 | 16.63 | G300E | 2184208.95 | 17.14
6056 | Story60 | B106 | 32 MPa RC Beam (57.5 cm x 25 cm) | Beam | 32MPa | Concrete Rectangular | 250 | 575 | 1437.5 | 4600 | 0.66 | 1617.74 | G300E | 2119066.67 | 16.63 | G300E | 2184208.95 | 17.14
6057 | Story60 | B107 | 32 MPa RC Beam (57.5 cm x 25 cm) | Beam | 32MPa | Concrete Rectangular | 250 | 575 | 1437.5 | 4600 | 0.66 | 1617.74 | G300E | 1789071.43 | 14.04 | G300E | 2357914.49 | 18.5
6058 | Story60 | B108 | 32 MPa RC Beam (57.5 cm x 25 cm) | Beam | 32MPa | Concrete Rectangular | 250 | 575 | 1437.5 | 4600 | 0.66 | 1617.74 | G300E | 2064250 | 16.2 | G300E | 3320366.97 | 26.05
6059 | Story60 | B109 | 32 MPa RC Beam (57.5 cm x 25 cm) | Beam | 32MPa | Concrete Rectangular | 250 | 575 | 1437.5 | 4600 | 0.66 | 1617.74 | G300E | 1669800 | 13.1 | G300E | 3168828.78 | 24.86
6060 | Story60 | B11 | 32 MPa RC Beam (57.5 cm x 25 cm) | Beam | 32MPa | Concrete Rectangular | 250 | 575 | 1437.5 | 4600 | 0.66 | 1617.74 | G300E | 2382800 | 18.7 | G300E | 440838.37 | 3.46
6061 | Story60 | B110 | 32 MPa RC Beam (57.5 cm x 25 cm) | Beam | 32MPa | Concrete Rectangular | 250 | 575 | 1437.5 | 4600 | 0.66 | 1617.74 | G300E | 1959887.5 | 15.38 | G300E | 3320366.97 | 26.05
6062 | Story60 | B111 | 32 MPa RC Beam (57.5 cm x 25 cm) | Beam | 32MPa | Concrete Rectangular | 250 | 575 | 1437.5 | 4600 | 0.66 | 1617.74 | G300E | 1789071.43 | 14.04 | G300E | 2357914.49 | 18.5
6063 | Story60 | B112 | 32 MPa RC Beam (57.5 cm x 25 cm) | Beam | 32MPa | Concrete Rectangular | 250 | 575 | 1437.5 | 4600 | 0.66 | 1617.74 | G300E | 2119066.67 | 16.63 | G300E | 2184208.95 | 17.14
6064 | Story60 | B12 | 32 MPa RC Beam (57.5 cm x 25 cm) | Beam | 32MPa | Concrete Rectangular | 250 | 575 | 1437.5 | 4600 | 0.66 | 1617.74 | G300E | 1789071.43 | 14.04 | G300E | 2357914.49 | 18.5
6065 | Story60 | B13 | 32 MPa RC Beam (57.5 cm x 25 cm) | Beam | 32MPa | Concrete Rectangular | 250 | 575 | 1437.5 | 4600 | 0.66 | 1617.74 | G300E | 2124871.43 | 16.67 | G300E | 1804833.58 | 14.16
6066 | Story60 | B14 | 32 MPa RC Beam (57.5 cm x 25 cm) | Beam | 32MPa | Concrete Rectangular | 250 | 575 | 1437.5 | 4600 | 0.66 | 1617.74 | G300E | 2119066.67 | 16.63 | G300E | 2184208.95 | 17.14
6067 | Story60 | B15 | 32 MPa RC Beam (57.5 cm x 25 cm) | Beam | 32MPa | Concrete Rectangular | 250 | 575 | 1437.5 | 4600 | 0.66 | 1617.74 | G300E | 2119066.67 | 16.63 | G300E | 2184208.95 | 17.14
6068 | Story60 | B16 | 32 MPa RC Beam (57.5 cm x 25 cm) | Beam | 32MPa | Concrete Rectangular | 250 | 575 | 1437.5 | 4600 | 0.66 | 1617.74 | G300E | 1789071.43 | 14.04 | G300E | 2357914.49 | 18.5
6069 | Story60 | B17 | 32 MPa RC Beam (57.5 cm x 25 cm) | Beam | 32MPa | Concrete Rectangular | 250 | 575 | 1437.5 | 4600 | 0.66 | 1617.74 | G300E | 2129142.86 | 16.71 | G300E | 1804833.58 | 14.16
6070 | Story60 | B18 | 32 MPa RC Beam (57.5 cm x 25 cm) | Beam | 32MPa | Concrete Rectangular | 250 | 575 | 1437.5 | 4600 | 0.66 | 1617.74 | G300E | 1908342.86 | 14.97 | G300E | 1547000.21 | 12.14
6071 | Story60 | B19 | 32 MPa RC Beam (57.5 cm x 25 cm) | Beam | 32MPa | Concrete Rectangular | 250 | 575 | 1437.5 | 4600 | 0.66 | 1617.74 | G300E | 1908342.86 | 14.97 | G300E | 1547000.21 | 12.14
6072 | Story60 | B2 | 32 MPa RC Beam (57.5 cm x 25 cm) | Beam | 32MPa | Concrete Rectangular | 250 | 575 | 1437.5 | 4600 | 0.66 | 1617.74 | G300E | 2019706.67 | 15.85 | G300E | 2235640.1 | 17.54
6073 | Story60 | B20 | 32 MPa RC Beam (57.5 cm x 25 cm) | Beam | 32MPa | Concrete Rectangular | 250 | 575 | 1437.5 | 4600 | 0.66 | 1617.74 | G300E | 1836714.29 | 14.41 | G300E | 2670852.66 | 20.96
6074 | Story60 | B21 | 32 MPa RC Beam (57.5 cm x 25 cm) | Beam | 32MPa | Concrete Rectangular | 250 | 575 | 1437.5 | 4600 | 0.66 | 1617.74 | G300E | 2030571.43 | 15.93 | G300E | 1749728.78 | 13.73
6075 | Story60 | B22 | 32 MPa RC Beam (57.5 cm x 25 cm) | Beam | 32MPa | Concrete Rectangular | 250 | 575 | 1437.5 | 4600 | 0.66 | 1617.74 | G300E | 2258271.43 | 17.72 | G300E | 1915043.17 | 15.03
6076 | Story60 | B23 | 32 MPa RC Beam (57.5 cm x 25 cm) | Beam | 32MPa | Concrete Rectangular | 250 | 575 | 1437.5 | 4600 | 0.66 | 1617.74 | G300E | 2146885.71 | 16.85 | G300E | 330628.78 | 2.59
6077 | Story60 | B24 | 32 MPa RC Beam (57.5 cm x 25 cm) | Beam | 32MPa | Concrete Rectangular | 250 | 575 | 1437.5 | 4600 | 0.66 | 1617.74 | G300E | 2256628.57 | 17.71 | G300E | 1915043.17 | 15.03
6078 | Story60 | B25 | 32 MPa RC Beam (57.5 cm x 25 cm) | Beam | 32MPa | Concrete Rectangular | 250 | 575 | 1437.5 | 4600 | 0.66 | 1617.74 | G300E | 2030242.86 | 15.93 | G300E | 1749728.78 | 13.73
6079 | Story60 | B26 | 32 MPa RC Beam (57.5 cm x 25 cm) | Beam | 32MPa | Concrete Rectangular | 250 | 575 | 1437.5 | 4600 | 0.66 | 1617.74 | G300E | 1835071.43 | 14.4 | G300E | 2670852.66 | 20.96
6080 | Story60 | B27 | 32 MPa RC Beam (57.5 cm x 25 cm) | Beam | 32MPa | Concrete Rectangular | 250 | 575 | 1437.5 | 4600 | 0.66 | 1617.74 | G300E | 1908342.86 | 14.97 | G300E | 1547000.21 | 12.14
6081 | Story60 | B28 | 32 MPa RC Beam (57.5 cm x 25 cm) | Beam | 32MPa | Concrete Rectangular | 250 | 575 | 1437.5 | 4600 | 0.66 | 1617.74 | G300E | 1908342.86 | 14.97 | G300E | 1547000.21 | 12.14
6082 | Story60 | B29 | 32 MPa RC Beam (57.5 cm x 25 cm) | Beam | 32MPa | Concrete Rectangular | 250 | 575 | 1437.5 | 4600 | 0.66 | 1617.74 | G300E | 2124871.43 | 16.67 | G300E | 1804833.58 | 14.16
6083 | Story60 | B3 | 32 MPa RC Beam (57.5 cm x 25 cm) | Beam | 32MPa | Concrete Rectangular | 250 | 575 | 1437.5 | 4600 | 0.66 | 1617.74 | G300E | 2126514.29 | 16.69 | G300E | 1804833.58 | 14.16
6084 | Story60 | B30 | 32 MPa RC Beam (57.5 cm x 25 cm) | Beam | 32MPa | Concrete Rectangular | 250 | 575 | 1437.5 | 4600 | 0.66 | 1617.74 | G300E | 1789071.43 | 14.04 | G300E | 2357914.49 | 18.5
6085 | Story60 | B31 | 32 MPa RC Beam (57.5 cm x 25 cm) | Beam | 32MPa | Concrete Rectangular | 250 | 575 | 1437.5 | 4600 | 0.66 | 1617.74 | G300E | 2063387.5 | 16.19 | G300E | 3320366.97 | 26.05
6086 | Story60 | B32 | 32 MPa RC Beam (57.5 cm x 25 cm) | Beam | 32MPa | Concrete Rectangular | 250 | 575 | 1437.5 | 4600 | 0.66 | 1617.74 | G300E | 2381157.14 | 18.68 | G300E | 440838.37 | 3.46
6087 | Story60 | B33 | 32 MPa RC Beam (57.5 cm x 25 cm) | Beam | 32MPa | Concrete Rectangular | 250 | 575 | 1437.5 | 4600 | 0.66 | 1617.74 | G300E | 2030571.43 | 15.93 | G300E | 1749728.78 | 13.73
6088 | Story60 | B34 | 32 MPa RC Beam (57.5 cm x 25 cm) | Beam | 32MPa | Concrete Rectangular | 250 | 575 | 1437.5 | 4600 | 0.66 | 1617.74 | G300E | 1836057.14 | 14.41 | G300E | 2615747.86 | 20.52
6089 | Story60 | B35 | 32 MPa RC Beam (57.5 cm x 25 cm) | Beam | 32MPa | Concrete Rectangular | 250 | 575 | 1437.5 | 4600 | 0.66 | 1617.74 | G300E | 2148528.57 | 16.86 | G300E | 3279038.37 | 25.73
6090 | Story60 | B36 | 32 MPa RC Beam (57.5 cm x 25 cm) | Beam | 32MPa | Concrete Rectangular | 250 | 575 | 1437.5 | 4600 | 0.66 | 1617.74 | G300E | 2149842.86 | 16.87 | G300E | 3279038.37 | 25.73
6091 | Story60 | B37 | 32 MPa RC Beam (57.5 cm x 25 cm) | Beam | 32MPa | Concrete Rectangular | 250 | 575 | 1437.5 | 4800 | 0.69 | 1688.07 | G300E | 7704320 | 60.45 | G300E | 4193509.44 | 32.9
6092 | Story60 | B38 | 32 MPa RC Beam (57.5 cm x 25 cm) | Beam | 32MPa | Concrete Rectangular | 250 | 575 | 1437.5 | 4600 | 0.66 | 1617.74 | G300E | 2623971.43 | 20.59 | G300E | 3168828.78 | 24.86
6093 | Story60 | B39 | 32 MPa RC Beam (57.5 cm x 25 cm) | Beam | 32MPa | Concrete Rectangular | 250 | 575 | 1437.5 | 4800 | 0.69 | 1688.07 | G300E | 7610240 | 59.71 | G300E | 4226237.52 | 33.16
6094 | Story60 | B4 | 32 MPa RC Beam (57.5 cm x 25 cm) | Beam | 32MPa | Concrete Rectangular | 250 | 575 | 1437.5 | 4600 | 0.66 | 1617.74 | G300E | 1789071.43 | 14.04 | G300E | 2357914.49 | 18.5
6095 | Story60 | B40 | 32 MPa RC Beam (57.5 cm x 25 cm) | Beam | 32MPa | Concrete Rectangular | 250 | 575 | 1437.5 | 4600 | 0.66 | 1617.74 | G300E | 2138342.86 | 16.78 | G300E | 3223933.58 | 25.3
6096 | Story60 | B41 | 32 MPa RC Beam (57.5 cm x 25 cm) | Beam | 32MPa | Concrete Rectangular | 250 | 575 | 1437.5 | 4600 | 0.66 | 1617.74 | G300E | 2136700 | 16.77 | G300E | 3223933.58 | 25.3
6097 | Story60 | B42 | 32 MPa RC Beam (57.5 cm x 25 cm) | Beam | 32MPa | Concrete Rectangular | 250 | 575 | 1437.5 | 4600 | 0.66 | 1617.74 | G300E | 1835071.43 | 14.4 | G300E | 2670852.66 | 20.96
6098 | Story60 | B43 | 32 MPa RC Beam (57.5 cm x 25 cm) | Beam | 32MPa | Concrete Rectangular | 250 | 575 | 1437.5 | 4600 | 0.66 | 1617.74 | G300E | 2030242.86 | 15.93 | G300E | 1749728.78 | 13.73
6099 | Story60 | B44 | 32 MPa RC Beam (57.5 cm x 25 cm) | Beam | 32MPa | Concrete Rectangular | 250 | 575 | 1437.5 | 4600 | 0.66 | 1617.74 | G300E | 2383457.14 | 18.7 | G300E | 440838.37 | 3.46
6100 | Story60 | B45 | 32 MPa RC Beam (57.5 cm x 25 cm) | Beam | 32MPa | Concrete Rectangular | 250 | 575 | 1437.5 | 4600 | 0.66 | 1617.74 | G300E | 2063675 | 16.19 | G300E | 3320366.97 | 26.05
6101 | Story60 | B46 | 32 MPa RC Beam (57.5 cm x 25 cm) | Beam | 32MPa | Concrete Rectangular | 250 | 575 | 1437.5 | 4600 | 0.66 | 1617.74 | G300E | 1669800 | 13.1 | G300E | 3168828.78 | 24.86
6102 | Story60 | B47 | 32 MPa RC Beam (57.5 cm x 25 cm) | Beam | 32MPa | Concrete Rectangular | 250 | 575 | 1437.5 | 4600 | 0.66 | 1617.74 | G300E | 2556614.29 | 20.06 | G300E | 551047.96 | 4.32
6103 | Story60 | B48 | 32 MPa RC Beam (57.5 cm x 25 cm) | Beam | 32MPa | Concrete Rectangular | 250 | 575 | 1437.5 | 4600 | 0.66 | 1617.74 | G300E | 2146885.71 | 16.85 | G300E | 330628.78 | 2.59
6104 | Story60 | B49 | 32 MPa RC Beam (57.5 cm x 25 cm) | Beam | 32MPa | Concrete Rectangular | 250 | 575 | 1437.5 | 4600 | 0.66 | 1617.74 | G300E | 2258600 | 17.72 | G300E | 1915043.17 | 15.03
6105 | Story60 | B5 | 32 MPa RC Beam (57.5 cm x 25 cm) | Beam | 32MPa | Concrete Rectangular | 250 | 575 | 1437.5 | 4600 | 0.66 | 1617.74 | G300E | 2379842.86 | 18.67 | G300E | 440838.37 | 3.46
6106 | Story60 | B50 | 32 MPa RC Beam (57.5 cm x 25 cm) | Beam | 32MPa | Concrete Rectangular | 250 | 575 | 1437.5 | 4600 | 0.66 | 1617.74 | G300E | 2623971.43 | 20.59 | G300E | 3168828.78 | 24.86
6107 | Story60 | B51 | 32 MPa RC Beam (57.5 cm x 25 cm) | Beam | 32MPa | Concrete Rectangular | 250 | 575 | 1437.5 | 4800 | 0.69 | 1688.07 | G300E | 7590720 | 59.56 | G300E | 4184364.64 | 32.83
6108 | Story60 | B55 | 32 MPa RC Beam (57.5 cm x 25 cm) | Beam | 32MPa | Concrete Rectangular | 250 | 575 | 1437.5 | 4600 | 0.66 | 1617.74 | G300E | 7295600 | 57.24 | G300E | 4050608.05 | 31.78
6109 | Story60 | B56 | 32 MPa RC Beam (57.5 cm x 25 cm) | Beam | 32MPa | Concrete Rectangular | 250 | 575 | 1437.5 | 4600 | 0.66 | 1617.74 | G300E | 2623971.43 | 20.59 | G300E | 3168828.78 | 24.86
6110 | Story60 | B57 | 32 MPa RC Beam (57.5 cm x 25 cm) | Beam | 32MPa | Concrete Rectangular | 250 | 575 | 1437.5 | 4600 | 0.66 | 1617.74 | G300E | 2257285.71 | 17.71 | G300E | 1915043.17 | 15.03
6111 | Story60 | B58 | 32 MPa RC Beam (57.5 cm x 25 cm) | Beam | 32MPa | Concrete Rectangular | 250 | 575 | 1437.5 | 4600 | 0.66 | 1617.74 | G300E | 2146885.71 | 16.85 | G300E | 330628.78 | 2.59
6112 | Story60 | B59 | 32 MPa RC Beam (57.5 cm x 25 cm) | Beam | 32MPa | Concrete Rectangular | 250 | 575 | 1437.5 | 4600 | 0.66 | 1617.74 | G300E | 2558585.71 | 20.08 | G300E | 551047.96 | 4.32
6113 | Story60 | B6 | 32 MPa RC Beam (57.5 cm x 25 cm) | Beam | 32MPa | Concrete Rectangular | 250 | 575 | 1437.5 | 4600 | 0.66 | 1617.74 | G300E | 2063962.5 | 16.19 | G300E | 3320366.97 | 26.05
6114 | Story60 | B60 | 32 MPa RC Beam (57.5 cm x 25 cm) | Beam | 32MPa | Concrete Rectangular | 250 | 575 | 1437.5 | 4600 | 0.66 | 1617.74 | G300E | 1669800 | 13.1 | G300E | 3168828.78 | 24.86
6115 | Story60 | B61 | 32 MPa RC Beam (57.5 cm x 25 cm) | Beam | 32MPa | Concrete Rectangular | 250 | 575 | 1437.5 | 4600 | 0.66 | 1617.74 | G300E | 1959312.5 | 15.37 | G300E | 3320366.97 | 26.05
6116 | Story60 | B62 | 32 MPa RC Beam (57.5 cm x 25 cm) | Beam | 32MPa | Concrete Rectangular | 250 | 575 | 1437.5 | 4600 | 0.66 | 1617.74 | G300E | 2558257.14 | 20.07 | G300E | 551047.96 | 4.32
6117 | Story60 | B63 | 32 MPa RC Beam (57.5 cm x 25 cm) | Beam | 32MPa | Concrete Rectangular | 250 | 575 | 1437.5 | 4600 | 0.66 | 1617.74 | G300E | 2030242.86 | 15.93 | G300E | 1749728.78 | 13.73
6118 | Story60 | B64 | 32 MPa RC Beam (57.5 cm x 25 cm) | Beam | 32MPa | Concrete Rectangular | 250 | 575 | 1437.5 | 4600 | 0.66 | 1617.74 | G300E | 2257285.71 | 17.71 | G300E | 1915043.17 | 15.03
6119 | Story60 | B65 | 32 MPa RC Beam (57.5 cm x 25 cm) | Beam | 32MPa | Concrete Rectangular | 250 | 575 | 1437.5 | 4600 | 0.66 | 1617.74 | G300E | 2138342.86 | 16.78 | G300E | 3223933.58 | 25.3
6120 | Story60 | B66 | 32 MPa RC Beam (57.5 cm x 25 cm) | Beam | 32MPa | Concrete Rectangular | 250 | 575 | 1437.5 | 4800 | 0.69 | 1688.07 | G300E | 7608320 | 59.7 | G300E | 4225978.08 | 33.16
6121 | Story60 | B67 | 32 MPa RC Beam (57.5 cm x 25 cm) | Beam | 32MPa | Concrete Rectangular | 250 | 575 | 1437.5 | 4600 | 0.66 | 1617.74 | G300E | 7294986.67 | 57.24 | G300E | 4050551.62 | 31.78
6122 | Story60 | B69 | 32 MPa RC Beam (57.5 cm x 25 cm) | Beam | 32MPa | Concrete Rectangular | 250 | 575 | 1437.5 | 4600 | 0.66 | 1617.74 | G300E | 7296826.67 | 57.25 | G300E | 4050819.65 | 31.78
6123 | Story60 | B7 | 32 MPa RC Beam (57.5 cm x 25 cm) | Beam | 32MPa | Concrete Rectangular | 250 | 575 | 1437.5 | 4600 | 0.66 | 1617.74 | G300E | 2556614.29 | 20.06 | G300E | 551047.96 | 4.32
6124 | Story60 | B70 | 32 MPa RC Beam (57.5 cm x 25 cm) | Beam | 32MPa | Concrete Rectangular | 250 | 575 | 1437.5 | 4600 | 0.66 | 1617.74 | G300E | 7295600 | 57.24 | G300E | 4050671.53 | 31.78
6125 | Story60 | B71 | 32 MPa RC Beam (57.5 cm x 25 cm) | Beam | 32MPa | Concrete Rectangular | 250 | 575 | 1437.5 | 4600 | 0.66 | 1617.74 | G300E | 2136700 | 16.77 | G300E | 3223933.58 | 25.3
6126 | Story60 | B72 | 32 MPa RC Beam (57.5 cm x 25 cm) | Beam | 32MPa | Concrete Rectangular | 250 | 575 | 1437.5 | 4600 | 0.66 | 1617.74 | G300E | 2256628.57 | 17.71 | G300E | 1915043.17 | 15.03
6127 | Story60 | B73 | 32 MPa RC Beam (57.5 cm x 25 cm) | Beam | 32MPa | Concrete Rectangular | 250 | 575 | 1437.5 | 4600 | 0.66 | 1617.74 | G300E | 2030242.86 | 15.93 | G300E | 1749728.78 | 13.73
6128 | Story60 | B74 | 32 MPa RC Beam (57.5 cm x 25 cm) | Beam | 32MPa | Concrete Rectangular | 250 | 575 | 1437.5 | 4600 | 0.66 | 1617.74 | G300E | 2558914.29 | 20.08 | G300E | 551047.96 | 4.32
6129 | Story60 | B75 | 32 MPa RC Beam (57.5 cm x 25 cm) | Beam | 32MPa | Concrete Rectangular | 250 | 575 | 1437.5 | 4600 | 0.66 | 1617.74 | G300E | 1959312.5 | 15.37 | G300E | 3320366.97 | 26.05
6130 | Story60 | B76 | 32 MPa RC Beam (57.5 cm x 25 cm) | Beam | 32MPa | Concrete Rectangular | 250 | 575 | 1437.5 | 4600 | 0.66 | 1617.74 | G300E | 1789071.43 | 14.04 | G300E | 2357914.49 | 18.5
6131 | Story60 | B77 | 32 MPa RC Beam (57.5 cm x 25 cm) | Beam | 32MPa | Concrete Rectangular | 250 | 575 | 1437.5 | 4600 | 0.66 | 1617.74 | G300E | 2383128.57 | 18.7 | G300E | 440838.37 | 3.46
6132 | Story60 | B78 | 32 MPa RC Beam (57.5 cm x 25 cm) | Beam | 32MPa | Concrete Rectangular | 250 | 575 | 1437.5 | 4600 | 0.66 | 1617.74 | G300E | 1908342.86 | 14.97 | G300E | 1547000.21 | 12.14
6133 | Story60 | B79 | 32 MPa RC Beam (57.5 cm x 25 cm) | Beam | 32MPa | Concrete Rectangular | 250 | 575 | 1437.5 | 4600 | 0.66 | 1617.74 | G300E | 1835071.43 | 14.4 | G300E | 2670852.66 | 20.96
6134 | Story60 | B8 | 32 MPa RC Beam (57.5 cm x 25 cm) | Beam | 32MPa | Concrete Rectangular | 250 | 575 | 1437.5 | 4600 | 0.66 | 1617.74 | G300E | 1669800 | 13.1 | G300E | 3168828.78 | 24.86
6135 | Story60 | B80 | 32 MPa RC Beam (57.5 cm x 25 cm) | Beam | 32MPa | Concrete Rectangular | 250 | 575 | 1437.5 | 4600 | 0.66 | 1617.74 | G300E | 1835071.43 | 14.4 | G300E | 2670852.66 | 20.96
6136 | Story60 | B81 | 32 MPa RC Beam (57.5 cm x 25 cm) | Beam | 32MPa | Concrete Rectangular | 250 | 575 | 1437.5 | 4600 | 0.66 | 1617.74 | G300E | 2136700 | 16.77 | G300E | 3223933.58 | 25.3
6137 | Story60 | B82 | 32 MPa RC Beam (57.5 cm x 25 cm) | Beam | 32MPa | Concrete Rectangular | 250 | 575 | 1437.5 | 4600 | 0.66 | 1617.74 | G300E | 2256957.14 | 17.71 | G300E | 1915043.17 | 15.03
6138 | Story60 | B83 | 32 MPa RC Beam (57.5 cm x 25 cm) | Beam | 32MPa | Concrete Rectangular | 250 | 575 | 1437.5 | 4600 | 0.66 | 1617.74 | G300E | 2623971.43 | 20.59 | G300E | 3168828.78 | 24.86
6139 | Story60 | B84 | 32 MPa RC Beam (57.5 cm x 25 cm) | Beam | 32MPa | Concrete Rectangular | 250 | 575 | 1437.5 | 4600 | 0.66 | 1617.74 | G300E | 2256957.14 | 17.71 | G300E | 1915043.17 | 15.03
6140 | Story60 | B85 | 32 MPa RC Beam (57.5 cm x 25 cm) | Beam | 32MPa | Concrete Rectangular | 250 | 575 | 1437.5 | 4600 | 0.66 | 1617.74 | G300E | 2136700 | 16.77 | G300E | 3223933.58 | 25.3
6141 | Story60 | B86 | 32 MPa RC Beam (57.5 cm x 25 cm) | Beam | 32MPa | Concrete Rectangular | 250 | 575 | 1437.5 | 4600 | 0.66 | 1617.74 | G300E | 1835071.43 | 14.4 | G300E | 2670852.66 | 20.96
6142 | Story60 | B87 | 32 MPa RC Beam (57.5 cm x 25 cm) | Beam | 32MPa | Concrete Rectangular | 250 | 575 | 1437.5 | 4600 | 0.66 | 1617.74 | G300E | 1835071.43 | 14.4 | G300E | 2670852.66 | 20.96
6143 | Story60 | B88 | 32 MPa RC Beam (57.5 cm x 25 cm) | Beam | 32MPa | Concrete Rectangular | 250 | 575 | 1437.5 | 4600 | 0.66 | 1617.74 | G300E | 1908342.86 | 14.97 | G300E | 1547000.21 | 12.14
6144 | Story60 | B89 | 32 MPa RC Beam (57.5 cm x 25 cm) | Beam | 32MPa | Concrete Rectangular | 250 | 575 | 1437.5 | 4600 | 0.66 | 1617.74 | G300E | 2383785.71 | 18.7 | G300E | 440838.37 | 3.46
6145 | Story60 | B9 | 32 MPa RC Beam (57.5 cm x 25 cm) | Beam | 32MPa | Concrete Rectangular | 250 | 575 | 1437.5 | 4600 | 0.66 | 1617.74 | G300E | 2556942.86 | 20.06 | G300E | 551047.96 | 4.32
6146 | Story60 | B90 | 32 MPa RC Beam (57.5 cm x 25 cm) | Beam | 32MPa | Concrete Rectangular | 250 | 575 | 1437.5 | 4600 | 0.66 | 1617.74 | G300E | 1789071.43 | 14.04 | G300E | 2357914.49 | 18.5
6147 | Story60 | B91 | 32 MPa RC Beam (57.5 cm x 25 cm) | Beam | 32MPa | Concrete Rectangular | 250 | 575 | 1437.5 | 4600 | 0.66 | 1617.74 | G300E | 2119066.67 | 16.63 | G300E | 2184208.95 | 17.14
6148 | Story60 | B92 | 32 MPa RC Beam (57.5 cm x 25 cm) | Beam | 32MPa | Concrete Rectangular | 250 | 575 | 1437.5 | 4600 | 0.66 | 1617.74 | G300E | 2124871.43 | 16.67 | G300E | 1804833.58 | 14.16
6149 | Story60 | B93 | 32 MPa RC Beam (57.5 cm x 25 cm) | Beam | 32MPa | Concrete Rectangular | 250 | 575 | 1437.5 | 4600 | 0.66 | 1617.74 | G300E | 2124871.43 | 16.67 | G300E | 1804833.58 | 14.16
6150 | Story60 | B94 | 32 MPa RC Beam (57.5 cm x 25 cm) | Beam | 32MPa | Concrete Rectangular | 250 | 575 | 1437.5 | 4600 | 0.66 | 1617.74 | G300E | 1908342.86 | 14.97 | G300E | 1547000.21 | 12.14
6151 | Story60 | B95 | 32 MPa RC Beam (57.5 cm x 25 cm) | Beam | 32MPa | Concrete Rectangular | 250 | 575 | 1437.5 | 4600 | 0.66 | 1617.74 | G300E | 2382800 | 18.7 | G300E | 440838.37 | 3.46
6152 | Story60 | B96 | 32 MPa RC Beam (57.5 cm x 25 cm) | Beam | 32MPa | Concrete Rectangular | 250 | 575 | 1437.5 | 4600 | 0.66 | 1617.74 | G300E | 2030242.86 | 15.93 | G300E | 1749728.78 | 13.73
6153 | Story60 | B97 | 32 MPa RC Beam (57.5 cm x 25 cm) | Beam | 32MPa | Concrete Rectangular | 250 | 575 | 1437.5 | 4600 | 0.66 | 1617.74 | G300E | 2558257.14 | 20.07 | G300E | 551047.96 | 4.32
6154 | Story60 | B98 | 32 MPa RC Beam (57.5 cm x 25 cm) | Beam | 32MPa | Concrete Rectangular | 250 | 575 | 1437.5 | 4600 | 0.66 | 1617.74 | G300E | 2146885.71 | 16.85 | G300E | 330628.78 | 2.59
6155 | Story60 | B99 | 32 MPa RC Beam (57.5 cm x 25 cm) | Beam | 32MPa | Concrete Rectangular | 250 | 575 | 1437.5 | 4600 | 0.66 | 1617.74 | G300E | 2558585.71 | 20.08 | G300E | 551047.96 | 4.32
6156 | Story61 | B1 | 32 MPa RC Beam (57.5 cm x 25 cm) | Beam | 32MPa | Concrete Rectangular | 250 | 575 | 1437.5 | 4600 | 0.66 | 1617.74 | G300E | 1669800 | 13.1 | G300E | 2357914.49 | 18.5
6157 | Story61 | B10 | 32 MPa RC Beam (57.5 cm x 25 cm) | Beam | 32MPa | Concrete Rectangular | 250 | 575 | 1437.5 | 4600 | 0.66 | 1617.74 | G300E | 1789071.43 | 14.04 | G300E | 3168828.78 | 24.86
6158 | Story61 | B100 | 32 MPa RC Beam (57.5 cm x 25 cm) | Beam | 32MPa | Concrete Rectangular | 250 | 575 | 1437.5 | 4600 | 0.66 | 1617.74 | G300E | 2030242.86 | 15.93 | G300E | 1749728.78 | 13.73
6159 | Story61 | B101 | 32 MPa RC Beam (57.5 cm x 25 cm) | Beam | 32MPa | Concrete Rectangular | 250 | 575 | 1437.5 | 4600 | 0.66 | 1617.74 | G300E | 2421571.43 | 19 | G300E | 385733.58 | 3.03
6160 | Story61 | B102 | 32 MPa RC Beam (57.5 cm x 25 cm) | Beam | 32MPa | Concrete Rectangular | 250 | 575 | 1437.5 | 4600 | 0.66 | 1617.74 | G300E | 1908342.86 | 14.97 | G300E | 1547000.21 | 12.14
6161 | Story61 | B103 | 32 MPa RC Beam (57.5 cm x 25 cm) | Beam | 32MPa | Concrete Rectangular | 250 | 575 | 1437.5 | 4600 | 0.66 | 1617.74 | G300E | 2067371.43 | 16.22 | G300E | 2413019.29 | 18.93
6162 | Story61 | B104 | 32 MPa RC Beam (57.5 cm x 25 cm) | Beam | 32MPa | Concrete Rectangular | 250 | 575 | 1437.5 | 4600 | 0.66 | 1617.74 | G300E | 2067700 | 16.22 | G300E | 2413019.29 | 18.93
6163 | Story61 | B105 | 32 MPa RC Beam (57.5 cm x 25 cm) | Beam | 32MPa | Concrete Rectangular | 250 | 575 | 1437.5 | 4600 | 0.66 | 1617.74 | G300E | 1669800 | 13.1 | G300E | 2763371.64 | 21.68
6164 | Story61 | B106 | 32 MPa RC Beam (57.5 cm x 25 cm) | Beam | 32MPa | Concrete Rectangular | 250 | 575 | 1437.5 | 4600 | 0.66 | 1617.74 | G300E | 1669800 | 13.1 | G300E | 2763371.64 | 21.68
6165 | Story61 | B107 | 32 MPa RC Beam (57.5 cm x 25 cm) | Beam | 32MPa | Concrete Rectangular | 250 | 575 | 1437.5 | 4600 | 0.66 | 1617.74 | G300E | 1669800 | 13.1 | G300E | 3168828.78 | 24.86
6166 | Story61 | B108 | 32 MPa RC Beam (57.5 cm x 25 cm) | Beam | 32MPa | Concrete Rectangular | 250 | 575 | 1437.5 | 4600 | 0.66 | 1617.74 | G300E | 1789071.43 | 14.04 | G300E | 3168828.78 | 24.86
6167 | Story61 | B109 | 32 MPa RC Beam (57.5 cm x 25 cm) | Beam | 32MPa | Concrete Rectangular | 250 | 575 | 1437.5 | 4600 | 0.66 | 1617.74 | G300E | 2146885.71 | 16.85 | G300E | 2838200 | 22.27
6168 | Story61 | B11 | 32 MPa RC Beam (57.5 cm x 25 cm) | Beam | 32MPa | Concrete Rectangular | 250 | 575 | 1437.5 | 4600 | 0.66 | 1617.74 | G300E | 2421571.43 | 19 | G300E | 385733.58 | 3.03
6169 | Story61 | B110 | 32 MPa RC Beam (57.5 cm x 25 cm) | Beam | 32MPa | Concrete Rectangular | 250 | 575 | 1437.5 | 4600 | 0.66 | 1617.74 | G300E | 1789071.43 | 14.04 | G300E | 3168828.78 | 24.86
6170 | Story61 | B111 | 32 MPa RC Beam (57.5 cm x 25 cm) | Beam | 32MPa | Concrete Rectangular | 250 | 575 | 1437.5 | 4600 | 0.66 | 1617.74 | G300E | 1669800 | 13.1 | G300E | 3168828.78 | 24.86
6171 | Story61 | B112 | 32 MPa RC Beam (57.5 cm x 25 cm) | Beam | 32MPa | Concrete Rectangular | 250 | 575 | 1437.5 | 4600 | 0.66 | 1617.74 | G300E | 1669800 | 13.1 | G300E | 2763371.64 | 21.68
6172 | Story61 | B12 | 32 MPa RC Beam (57.5 cm x 25 cm) | Beam | 32MPa | Concrete Rectangular | 250 | 575 | 1437.5 | 4600 | 0.66 | 1617.74 | G300E | 1669800 | 13.1 | G300E | 3168828.78 | 24.86
6173 | Story61 | B13 | 32 MPa RC Beam (57.5 cm x 25 cm) | Beam | 32MPa | Concrete Rectangular | 250 | 575 | 1437.5 | 4600 | 0.66 | 1617.74 | G300E | 2067371.43 | 16.22 | G300E | 2413019.29 | 18.93
6174 | Story61 | B14 | 32 MPa RC Beam (57.5 cm x 25 cm) | Beam | 32MPa | Concrete Rectangular | 250 | 575 | 1437.5 | 4600 | 0.66 | 1617.74 | G300E | 1669800 | 13.1 | G300E | 2763371.64 | 21.68
6175 | Story61 | B15 | 32 MPa RC Beam (57.5 cm x 25 cm) | Beam | 32MPa | Concrete Rectangular | 250 | 575 | 1437.5 | 4600 | 0.66 | 1617.74 | G300E | 1669800 | 13.1 | G300E | 2763371.64 | 21.68
6176 | Story61 | B16 | 32 MPa RC Beam (57.5 cm x 25 cm) | Beam | 32MPa | Concrete Rectangular | 250 | 575 | 1437.5 | 4600 | 0.66 | 1617.74 | G300E | 1669800 | 13.1 | G300E | 3168828.78 | 24.86
6177 | Story61 | B17 | 32 MPa RC Beam (57.5 cm x 25 cm) | Beam | 32MPa | Concrete Rectangular | 250 | 575 | 1437.5 | 4600 | 0.66 | 1617.74 | G300E | 2071314.29 | 16.25 | G300E | 2615747.86 | 20.52
6178 | Story61 | B18 | 32 MPa RC Beam (57.5 cm x 25 cm) | Beam | 32MPa | Concrete Rectangular | 250 | 575 | 1437.5 | 4600 | 0.66 | 1617.74 | G300E | 1908342.86 | 14.97 | G300E | 1547000.21 | 12.14
6179 | Story61 | B19 | 32 MPa RC Beam (57.5 cm x 25 cm) | Beam | 32MPa | Concrete Rectangular | 250 | 575 | 1437.5 | 4600 | 0.66 | 1617.74 | G300E | 1908342.86 | 14.97 | G300E | 1547000.21 | 12.14
6180 | Story61 | B2 | 32 MPa RC Beam (57.5 cm x 25 cm) | Beam | 32MPa | Concrete Rectangular | 250 | 575 | 1437.5 | 4600 | 0.66 | 1617.74 | G300E | 1669800 | 13.1 | G300E | 2763371.64 | 21.68
6181 | Story61 | B20 | 32 MPa RC Beam (57.5 cm x 25 cm) | Beam | 32MPa | Concrete Rectangular | 250 | 575 | 1437.5 | 4600 | 0.66 | 1617.74 | G300E | 1835071.43 | 14.4 | G300E | 2670852.66 | 20.96
6182 | Story61 | B21 | 32 MPa RC Beam (57.5 cm x 25 cm) | Beam | 32MPa | Concrete Rectangular | 250 | 575 | 1437.5 | 4600 | 0.66 | 1617.74 | G300E | 2030571.43 | 15.93 | G300E | 1749728.78 | 13.73
6183 | Story61 | B22 | 32 MPa RC Beam (57.5 cm x 25 cm) | Beam | 32MPa | Concrete Rectangular | 250 | 575 | 1437.5 | 4600 | 0.66 | 1617.74 | G300E | 2246114.29 | 17.62 | G300E | 1915043.17 | 15.03
6184 | Story61 | B23 | 32 MPa RC Beam (57.5 cm x 25 cm) | Beam | 32MPa | Concrete Rectangular | 250 | 575 | 1437.5 | 4600 | 0.66 | 1617.74 | G300E | 2146885.71 | 16.85 | G300E | 330628.78 | 2.59
6185 | Story61 | B24 | 32 MPa RC Beam (57.5 cm x 25 cm) | Beam | 32MPa | Concrete Rectangular | 250 | 575 | 1437.5 | 4600 | 0.66 | 1617.74 | G300E | 2245128.57 | 17.62 | G300E | 1915043.17 | 15.03
6186 | Story61 | B25 | 32 MPa RC Beam (57.5 cm x 25 cm) | Beam | 32MPa | Concrete Rectangular | 250 | 575 | 1437.5 | 4600 | 0.66 | 1617.74 | G300E | 2030242.86 | 15.93 | G300E | 1749728.78 | 13.73
6187 | Story61 | B26 | 32 MPa RC Beam (57.5 cm x 25 cm) | Beam | 32MPa | Concrete Rectangular | 250 | 575 | 1437.5 | 4600 | 0.66 | 1617.74 | G300E | 1833757.14 | 14.39 | G300E | 2670852.66 | 20.96
6188 | Story61 | B27 | 32 MPa RC Beam (57.5 cm x 25 cm) | Beam | 32MPa | Concrete Rectangular | 250 | 575 | 1437.5 | 4600 | 0.66 | 1617.74 | G300E | 1908342.86 | 14.97 | G300E | 1547000.21 | 12.14
6189 | Story61 | B28 | 32 MPa RC Beam (57.5 cm x 25 cm) | Beam | 32MPa | Concrete Rectangular | 250 | 575 | 1437.5 | 4600 | 0.66 | 1617.74 | G300E | 1908342.86 | 14.97 | G300E | 1547000.21 | 12.14
6190 | Story61 | B29 | 32 MPa RC Beam (57.5 cm x 25 cm) | Beam | 32MPa | Concrete Rectangular | 250 | 575 | 1437.5 | 4600 | 0.66 | 1617.74 | G300E | 2067700 | 16.22 | G300E | 2413019.29 | 18.93
6191 | Story61 | B3 | 32 MPa RC Beam (57.5 cm x 25 cm) | Beam | 32MPa | Concrete Rectangular | 250 | 575 | 1437.5 | 4600 | 0.66 | 1617.74 | G300E | 2068357.14 | 16.23 | G300E | 2615747.86 | 20.52
6192 | Story61 | B30 | 32 MPa RC Beam (57.5 cm x 25 cm) | Beam | 32MPa | Concrete Rectangular | 250 | 575 | 1437.5 | 4600 | 0.66 | 1617.74 | G300E | 1669800 | 13.1 | G300E | 3168828.78 | 24.86
6193 | Story61 | B31 | 32 MPa RC Beam (57.5 cm x 25 cm) | Beam | 32MPa | Concrete Rectangular | 250 | 575 | 1437.5 | 4600 | 0.66 | 1617.74 | G300E | 1789071.43 | 14.04 | G300E | 3168828.78 | 24.86
6194 | Story61 | B32 | 32 MPa RC Beam (57.5 cm x 25 cm) | Beam | 32MPa | Concrete Rectangular | 250 | 575 | 1437.5 | 4600 | 0.66 | 1617.74 | G300E | 2420257.14 | 18.99 | G300E | 385733.58 | 3.03
6195 | Story61 | B33 | 32 MPa RC Beam (57.5 cm x 25 cm) | Beam | 32MPa | Concrete Rectangular | 250 | 575 | 1437.5 | 4600 | 0.66 | 1617.74 | G300E | 2030571.43 | 15.93 | G300E | 1749728.78 | 13.73
6196 | Story61 | B34 | 32 MPa RC Beam (57.5 cm x 25 cm) | Beam | 32MPa | Concrete Rectangular | 250 | 575 | 1437.5 | 4600 | 0.66 | 1617.74 | G300E | 1834414.29 | 14.39 | G300E | 2615747.86 | 20.52
6197 | Story61 | B35 | 32 MPa RC Beam (57.5 cm x 25 cm) | Beam | 32MPa | Concrete Rectangular | 250 | 575 | 1437.5 | 4600 | 0.66 | 1617.74 | G300E | 2167914.29 | 17.01 | G300E | 3279038.37 | 25.73
6198 | Story61 | B36 | 32 MPa RC Beam (57.5 cm x 25 cm) | Beam | 32MPa | Concrete Rectangular | 250 | 575 | 1437.5 | 4600 | 0.66 | 1617.74 | G300E | 2168242.86 | 17.01 | G300E | 3334143.17 | 26.16
6199 | Story61 | B37 | 32 MPa RC Beam (57.5 cm x 25 cm) | Beam | 32MPa | Concrete Rectangular | 250 | 575 | 1437.5 | 4800 | 0.69 | 1688.07 | G300E | 7821760 | 61.37 | G300E | 4212748.48 | 33.05
6200 | Story61 | B38 | 32 MPa RC Beam (57.5 cm x 25 cm) | Beam | 32MPa | Concrete Rectangular | 250 | 575 | 1437.5 | 4600 | 0.66 | 1617.74 | G300E | 2623971.43 | 20.59 | G300E | 3168828.78 | 24.86
6201 | Story61 | B39 | 32 MPa RC Beam (57.5 cm x 25 cm) | Beam | 32MPa | Concrete Rectangular | 250 | 575 | 1437.5 | 4800 | 0.69 | 1688.07 | G300E | 7727040 | 60.63 | G300E | 4245962.32 | 33.32
6202 | Story61 | B4 | 32 MPa RC Beam (57.5 cm x 25 cm) | Beam | 32MPa | Concrete Rectangular | 250 | 575 | 1437.5 | 4600 | 0.66 | 1617.74 | G300E | 1669800 | 13.1 | G300E | 3168828.78 | 24.86
6203 | Story61 | B40 | 32 MPa RC Beam (57.5 cm x 25 cm) | Beam | 32MPa | Concrete Rectangular | 250 | 575 | 1437.5 | 4600 | 0.66 | 1617.74 | G300E | 2156085.71 | 16.92 | G300E | 3279038.37 | 25.73
6204 | Story61 | B41 | 32 MPa RC Beam (57.5 cm x 25 cm) | Beam | 32MPa | Concrete Rectangular | 250 | 575 | 1437.5 | 4600 | 0.66 | 1617.74 | G300E | 2155757.14 | 16.91 | G300E | 3279038.37 | 25.73
6205 | Story61 | B42 | 32 MPa RC Beam (57.5 cm x 25 cm) | Beam | 32MPa | Concrete Rectangular | 250 | 575 | 1437.5 | 4600 | 0.66 | 1617.74 | G300E | 1833757.14 | 14.39 | G300E | 2670852.66 | 20.96
6206 | Story61 | B43 | 32 MPa RC Beam (57.5 cm x 25 cm) | Beam | 32MPa | Concrete Rectangular | 250 | 575 | 1437.5 | 4600 | 0.66 | 1617.74 | G300E | 2030242.86 | 15.93 | G300E | 1749728.78 | 13.73
6207 | Story61 | B44 | 32 MPa RC Beam (57.5 cm x 25 cm) | Beam | 32MPa | Concrete Rectangular | 250 | 575 | 1437.5 | 4600 | 0.66 | 1617.74 | G300E | 2422885.71 | 19.01 | G300E | 385733.58 | 3.03
6208 | Story61 | B45 | 32 MPa RC Beam (57.5 cm x 25 cm) | Beam | 32MPa | Concrete Rectangular | 250 | 575 | 1437.5 | 4600 | 0.66 | 1617.74 | G300E | 1789071.43 | 14.04 | G300E | 3168828.78 | 24.86
6209 | Story61 | B46 | 32 MPa RC Beam (57.5 cm x 25 cm) | Beam | 32MPa | Concrete Rectangular | 250 | 575 | 1437.5 | 4600 | 0.66 | 1617.74 | G300E | 2146885.71 | 16.85 | G300E | 2838200 | 22.27
6210 | Story61 | B47 | 32 MPa RC Beam (57.5 cm x 25 cm) | Beam | 32MPa | Concrete Rectangular | 250 | 575 | 1437.5 | 4600 | 0.66 | 1617.74 | G300E | 2461000 | 19.31 | G300E | 495943.17 | 3.89
6211 | Story61 | B48 | 32 MPa RC Beam (57.5 cm x 25 cm) | Beam | 32MPa | Concrete Rectangular | 250 | 575 | 1437.5 | 4600 | 0.66 | 1617.74 | G300E | 2146885.71 | 16.85 | G300E | 330628.78 | 2.59
6212 | Story61 | B49 | 32 MPa RC Beam (57.5 cm x 25 cm) | Beam | 32MPa | Concrete Rectangular | 250 | 575 | 1437.5 | 4600 | 0.66 | 1617.74 | G300E | 2246771.43 | 17.63 | G300E | 1915043.17 | 15.03
6213 | Story61 | B5 | 32 MPa RC Beam (57.5 cm x 25 cm) | Beam | 32MPa | Concrete Rectangular | 250 | 575 | 1437.5 | 4600 | 0.66 | 1617.74 | G300E | 2418285.71 | 18.97 | G300E | 385733.58 | 3.03
6214 | Story61 | B50 | 32 MPa RC Beam (57.5 cm x 25 cm) | Beam | 32MPa | Concrete Rectangular | 250 | 575 | 1437.5 | 4600 | 0.66 | 1617.74 | G300E | 2623971.43 | 20.59 | G300E | 3168828.78 | 24.86
6215 | Story61 | B51 | 32 MPa RC Beam (57.5 cm x 25 cm) | Beam | 32MPa | Concrete Rectangular | 250 | 575 | 1437.5 | 4800 | 0.69 | 1688.07 | G300E | 7708160 | 60.48 | G300E | 4203535.6 | 32.98
6216 | Story61 | B55 | 32 MPa RC Beam (57.5 cm x 25 cm) | Beam | 32MPa | Concrete Rectangular | 250 | 575 | 1437.5 | 4600 | 0.66 | 1617.74 | G300E | 7408146.67 | 58.13 | G300E | 4069509.22 | 31.93
6217 | Story61 | B56 | 32 MPa RC Beam (57.5 cm x 25 cm) | Beam | 32MPa | Concrete Rectangular | 250 | 575 | 1437.5 | 4600 | 0.66 | 1617.74 | G300E | 2623971.43 | 20.59 | G300E | 3168828.78 | 24.86
6218 | Story61 | B57 | 32 MPa RC Beam (57.5 cm x 25 cm) | Beam | 32MPa | Concrete Rectangular | 250 | 575 | 1437.5 | 4600 | 0.66 | 1617.74 | G300E | 2245128.57 | 17.62 | G300E | 1915043.17 | 15.03
6219 | Story61 | B58 | 32 MPa RC Beam (57.5 cm x 25 cm) | Beam | 32MPa | Concrete Rectangular | 250 | 575 | 1437.5 | 4600 | 0.66 | 1617.74 | G300E | 2146885.71 | 16.85 | G300E | 330628.78 | 2.59
6220 | Story61 | B59 | 32 MPa RC Beam (57.5 cm x 25 cm) | Beam | 32MPa | Concrete Rectangular | 250 | 575 | 1437.5 | 4600 | 0.66 | 1617.74 | G300E | 2462642.86 | 19.32 | G300E | 495943.17 | 3.89
6221 | Story61 | B6 | 32 MPa RC Beam (57.5 cm x 25 cm) | Beam | 32MPa | Concrete Rectangular | 250 | 575 | 1437.5 | 4600 | 0.66 | 1617.74 | G300E | 1789071.43 | 14.04 | G300E | 3168828.78 | 24.86
6222 | Story61 | B60 | 32 MPa RC Beam (57.5 cm x 25 cm) | Beam | 32MPa | Concrete Rectangular | 250 | 575 | 1437.5 | 4600 | 0.66 | 1617.74 | G300E | 2146885.71 | 16.85 | G300E | 2838200 | 22.27
6223 | Story61 | B61 | 32 MPa RC Beam (57.5 cm x 25 cm) | Beam | 32MPa | Concrete Rectangular | 250 | 575 | 1437.5 | 4600 | 0.66 | 1617.74 | G300E | 1789071.43 | 14.04 | G300E | 3168828.78 | 24.86
6224 | Story61 | B62 | 32 MPa RC Beam (57.5 cm x 25 cm) | Beam | 32MPa | Concrete Rectangular | 250 | 575 | 1437.5 | 4600 | 0.66 | 1617.74 | G300E | 2461657.14 | 19.32 | G300E | 495943.17 | 3.89
6225 | Story61 | B63 | 32 MPa RC Beam (57.5 cm x 25 cm) | Beam | 32MPa | Concrete Rectangular | 250 | 575 | 1437.5 | 4600 | 0.66 | 1617.74 | G300E | 2030242.86 | 15.93 | G300E | 1749728.78 | 13.73
6226 | Story61 | B64 | 32 MPa RC Beam (57.5 cm x 25 cm) | Beam | 32MPa | Concrete Rectangular | 250 | 575 | 1437.5 | 4600 | 0.66 | 1617.74 | G300E | 2245457.14 | 17.62 | G300E | 1915043.17 | 15.03
6227 | Story61 | B65 | 32 MPa RC Beam (57.5 cm x 25 cm) | Beam | 32MPa | Concrete Rectangular | 250 | 575 | 1437.5 | 4600 | 0.66 | 1617.74 | G300E | 2156085.71 | 16.92 | G300E | 3279038.37 | 25.73
6228 | Story61 | B66 | 32 MPa RC Beam (57.5 cm x 25 cm) | Beam | 32MPa | Concrete Rectangular | 250 | 575 | 1437.5 | 4800 | 0.69 | 1688.07 | G300E | 7726400 | 60.62 | G300E | 4245695.52 | 33.31
6229 | Story61 | B67 | 32 MPa RC Beam (57.5 cm x 25 cm) | Beam | 32MPa | Concrete Rectangular | 250 | 575 | 1437.5 | 4600 | 0.66 | 1617.74 | G300E | 7407226.67 | 58.12 | G300E | 4069449.26 | 31.93
6230 | Story61 | B69 | 32 MPa RC Beam (57.5 cm x 25 cm) | Beam | 32MPa | Concrete Rectangular | 250 | 575 | 1437.5 | 4600 | 0.66 | 1617.74 | G300E | 7409373.33 | 58.14 | G300E | 4069726.11 | 31.93
6231 | Story61 | B7 | 32 MPa RC Beam (57.5 cm x 25 cm) | Beam | 32MPa | Concrete Rectangular | 250 | 575 | 1437.5 | 4600 | 0.66 | 1617.74 | G300E | 2460014.29 | 19.3 | G300E | 495943.17 | 3.89
6232 | Story61 | B70 | 32 MPa RC Beam (57.5 cm x 25 cm) | Beam | 32MPa | Concrete Rectangular | 250 | 575 | 1437.5 | 4600 | 0.66 | 1617.74 | G300E | 7409066.67 | 58.13 | G300E | 4069572.7 | 31.93
6233 | Story61 | B71 | 32 MPa RC Beam (57.5 cm x 25 cm) | Beam | 32MPa | Concrete Rectangular | 250 | 575 | 1437.5 | 4600 | 0.66 | 1617.74 | G300E | 2155757.14 | 16.91 | G300E | 3279038.37 | 25.73
6234 | Story61 | B72 | 32 MPa RC Beam (57.5 cm x 25 cm) | Beam | 32MPa | Concrete Rectangular | 250 | 575 | 1437.5 | 4600 | 0.66 | 1617.74 | G300E | 2245457.14 | 17.62 | G300E | 1915043.17 | 15.03
6235 | Story61 | B73 | 32 MPa RC Beam (57.5 cm x 25 cm) | Beam | 32MPa | Concrete Rectangular | 250 | 575 | 1437.5 | 4600 | 0.66 | 1617.74 | G300E | 2030242.86 | 15.93 | G300E | 1749728.78 | 13.73
6236 | Story61 | B74 | 32 MPa RC Beam (57.5 cm x 25 cm) | Beam | 32MPa | Concrete Rectangular | 250 | 575 | 1437.5 | 4600 | 0.66 | 1617.74 | G300E | 2462642.86 | 19.32 | G300E | 495943.17 | 3.89
6237 | Story61 | B75 | 32 MPa RC Beam (57.5 cm x 25 cm) | Beam | 32MPa | Concrete Rectangular | 250 | 575 | 1437.5 | 4600 | 0.66 | 1617.74 | G300E | 1789071.43 | 14.04 | G300E | 3168828.78 | 24.86
6238 | Story61 | B76 | 32 MPa RC Beam (57.5 cm x 25 cm) | Beam | 32MPa | Concrete Rectangular | 250 | 575 | 1437.5 | 4600 | 0.66 | 1617.74 | G300E | 1669800 | 13.1 | G300E | 3168828.78 | 24.86
6239 | Story61 | B77 | 32 MPa RC Beam (57.5 cm x 25 cm) | Beam | 32MPa | Concrete Rectangular | 250 | 575 | 1437.5 | 4600 | 0.66 | 1617.74 | G300E | 2422228.57 | 19.01 | G300E | 385733.58 | 3.03
6240 | Story61 | B78 | 32 MPa RC Beam (57.5 cm x 25 cm) | Beam | 32MPa | Concrete Rectangular | 250 | 575 | 1437.5 | 4600 | 0.66 | 1617.74 | G300E | 1908342.86 | 14.97 | G300E | 1547000.21 | 12.14
6241 | Story61 | B79 | 32 MPa RC Beam (57.5 cm x 25 cm) | Beam | 32MPa | Concrete Rectangular | 250 | 575 | 1437.5 | 4600 | 0.66 | 1617.74 | G300E | 1833757.14 | 14.39 | G300E | 2670852.66 | 20.96
6242 | Story61 | B8 | 32 MPa RC Beam (57.5 cm x 25 cm) | Beam | 32MPa | Concrete Rectangular | 250 | 575 | 1437.5 | 4600 | 0.66 | 1617.74 | G300E | 2146885.71 | 16.85 | G300E | 2838200 | 22.27
6243 | Story61 | B80 | 32 MPa RC Beam (57.5 cm x 25 cm) | Beam | 32MPa | Concrete Rectangular | 250 | 575 | 1437.5 | 4600 | 0.66 | 1617.74 | G300E | 1833757.14 | 14.39 | G300E | 2670852.66 | 20.96
6244 | Story61 | B81 | 32 MPa RC Beam (57.5 cm x 25 cm) | Beam | 32MPa | Concrete Rectangular | 250 | 575 | 1437.5 | 4600 | 0.66 | 1617.74 | G300E | 2155757.14 | 16.91 | G300E | 3279038.37 | 25.73
6245 | Story61 | B82 | 32 MPa RC Beam (57.5 cm x 25 cm) | Beam | 32MPa | Concrete Rectangular | 250 | 575 | 1437.5 | 4600 | 0.66 | 1617.74 | G300E | 2245128.57 | 17.62 | G300E | 1915043.17 | 15.03
6246 | Story61 | B83 | 32 MPa RC Beam (57.5 cm x 25 cm) | Beam | 32MPa | Concrete Rectangular | 250 | 575 | 1437.5 | 4600 | 0.66 | 1617.74 | G300E | 2623971.43 | 20.59 | G300E | 3168828.78 | 24.86
6247 | Story61 | B84 | 32 MPa RC Beam (57.5 cm x 25 cm) | Beam | 32MPa | Concrete Rectangular | 250 | 575 | 1437.5 | 4600 | 0.66 | 1617.74 | G300E | 2245128.57 | 17.62 | G300E | 1915043.17 | 15.03
6248 | Story61 | B85 | 32 MPa RC Beam (57.5 cm x 25 cm) | Beam | 32MPa | Concrete Rectangular | 250 | 575 | 1437.5 | 4600 | 0.66 | 1617.74 | G300E | 2155757.14 | 16.91 | G300E | 3279038.37 | 25.73
6249 | Story61 | B86 | 32 MPa RC Beam (57.5 cm x 25 cm) | Beam | 32MPa | Concrete Rectangular | 250 | 575 | 1437.5 | 4600 | 0.66 | 1617.74 | G300E | 1833757.14 | 14.39 | G300E | 2670852.66 | 20.96
6250 | Story61 | B87 | 32 MPa RC Beam (57.5 cm x 25 cm) | Beam | 32MPa | Concrete Rectangular | 250 | 575 | 1437.5 | 4600 | 0.66 | 1617.74 | G300E | 1833757.14 | 14.39 | G300E | 2670852.66 | 20.96
6251 | Story61 | B88 | 32 MPa RC Beam (57.5 cm x 25 cm) | Beam | 32MPa | Concrete Rectangular | 250 | 575 | 1437.5 | 4600 | 0.66 | 1617.74 | G300E | 1908342.86 | 14.97 | G300E | 1547000.21 | 12.14
6252 | Story61 | B89 | 32 MPa RC Beam (57.5 cm x 25 cm) | Beam | 32MPa | Concrete Rectangular | 250 | 575 | 1437.5 | 4600 | 0.66 | 1617.74 | G300E | 2422885.71 | 19.01 | G300E | 385733.58 | 3.03
6253 | Story61 | B9 | 32 MPa RC Beam (57.5 cm x 25 cm) | Beam | 32MPa | Concrete Rectangular | 250 | 575 | 1437.5 | 4600 | 0.66 | 1617.74 | G300E | 2460671.43 | 19.31 | G300E | 495943.17 | 3.89
6254 | Story61 | B90 | 32 MPa RC Beam (57.5 cm x 25 cm) | Beam | 32MPa | Concrete Rectangular | 250 | 575 | 1437.5 | 4600 | 0.66 | 1617.74 | G300E | 1669800 | 13.1 | G300E | 3168828.78 | 24.86
6255 | Story61 | B91 | 32 MPa RC Beam (57.5 cm x 25 cm) | Beam | 32MPa | Concrete Rectangular | 250 | 575 | 1437.5 | 4600 | 0.66 | 1617.74 | G300E | 1669800 | 13.1 | G300E | 2763371.64 | 21.68
6256 | Story61 | B92 | 32 MPa RC Beam (57.5 cm x 25 cm) | Beam | 32MPa | Concrete Rectangular | 250 | 575 | 1437.5 | 4600 | 0.66 | 1617.74 | G300E | 2067700 | 16.22 | G300E | 2413019.29 | 18.93
6257 | Story61 | B93 | 32 MPa RC Beam (57.5 cm x 25 cm) | Beam | 32MPa | Concrete Rectangular | 250 | 575 | 1437.5 | 4600 | 0.66 | 1617.74 | G300E | 2067371.43 | 16.22 | G300E | 2413019.29 | 18.93
6258 | Story61 | B94 | 32 MPa RC Beam (57.5 cm x 25 cm) | Beam | 32MPa | Concrete Rectangular | 250 | 575 | 1437.5 | 4600 | 0.66 | 1617.74 | G300E | 1908342.86 | 14.97 | G300E | 1547000.21 | 12.14
6259 | Story61 | B95 | 32 MPa RC Beam (57.5 cm x 25 cm) | Beam | 32MPa | Concrete Rectangular | 250 | 575 | 1437.5 | 4600 | 0.66 | 1617.74 | G300E | 2421571.43 | 19 | G300E | 385733.58 | 3.03
6260 | Story61 | B96 | 32 MPa RC Beam (57.5 cm x 25 cm) | Beam | 32MPa | Concrete Rectangular | 250 | 575 | 1437.5 | 4600 | 0.66 | 1617.74 | G300E | 2030242.86 | 15.93 | G300E | 1749728.78 | 13.73
6261 | Story61 | B97 | 32 MPa RC Beam (57.5 cm x 25 cm) | Beam | 32MPa | Concrete Rectangular | 250 | 575 | 1437.5 | 4600 | 0.66 | 1617.74 | G300E | 2461657.14 | 19.32 | G300E | 495943.17 | 3.89
6262 | Story61 | B98 | 32 MPa RC Beam (57.5 cm x 25 cm) | Beam | 32MPa | Concrete Rectangular | 250 | 575 | 1437.5 | 4600 | 0.66 | 1617.74 | G300E | 2146885.71 | 16.85 | G300E | 330628.78 | 2.59
6263 | Story61 | B99 | 32 MPa RC Beam (57.5 cm x 25 cm) | Beam | 32MPa | Concrete Rectangular | 250 | 575 | 1437.5 | 4600 | 0.66 | 1617.74 | G300E | 2461657.14 | 19.32 | G300E | 495943.17 | 3.89
6264 | Story62 | B1 | 32 MPa RC Beam (57.5 cm x 25 cm) | Beam | 32MPa | Concrete Rectangular | 250 | 575 | 1437.5 | 4600 | 0.66 | 1617.74 | G300E | 2115080 | 16.6 | G300E | 2149289.05 | 16.86
6265 | Story62 | B10 | 32 MPa RC Beam (57.5 cm x 25 cm) | Beam | 32MPa | Concrete Rectangular | 250 | 575 | 1437.5 | 4600 | 0.66 | 1617.74 | G300E | 2087250 | 16.38 | G300E | 3175716.88 | 24.92
6266 | Story62 | B100 | 32 MPa RC Beam (57.5 cm x 25 cm) | Beam | 32MPa | Concrete Rectangular | 250 | 575 | 1437.5 | 4600 | 0.66 | 1617.74 | G300E | 2030900 | 15.94 | G300E | 1749728.78 | 13.73
6267 | Story62 | B101 | 32 MPa RC Beam (57.5 cm x 25 cm) | Beam | 32MPa | Concrete Rectangular | 250 | 575 | 1437.5 | 4600 | 0.66 | 1617.74 | G300E | 2411057.14 | 18.92 | G300E | 440838.37 | 3.46
6268 | Story62 | B102 | 32 MPa RC Beam (57.5 cm x 25 cm) | Beam | 32MPa | Concrete Rectangular | 250 | 575 | 1437.5 | 4600 | 0.66 | 1617.74 | G300E | 1908342.86 | 14.97 | G300E | 1547000.21 | 12.14
6269 | Story62 | B103 | 32 MPa RC Beam (57.5 cm x 25 cm) | Beam | 32MPa | Concrete Rectangular | 250 | 575 | 1437.5 | 4600 | 0.66 | 1617.74 | G300E | 2141300 | 16.8 | G300E | 1804833.58 | 14.16
6270 | Story62 | B104 | 32 MPa RC Beam (57.5 cm x 25 cm) | Beam | 32MPa | Concrete Rectangular | 250 | 575 | 1437.5 | 4600 | 0.66 | 1617.74 | G300E | 2141300 | 16.8 | G300E | 1804833.58 | 14.16
6271 | Story62 | B105 | 32 MPa RC Beam (57.5 cm x 25 cm) | Beam | 32MPa | Concrete Rectangular | 250 | 575 | 1437.5 | 4600 | 0.66 | 1617.74 | G300E | 2115080 | 16.6 | G300E | 2149289.05 | 16.86
6272 | Story62 | B106 | 32 MPa RC Beam (57.5 cm x 25 cm) | Beam | 32MPa | Concrete Rectangular | 250 | 575 | 1437.5 | 4600 | 0.66 | 1617.74 | G300E | 2115080 | 16.6 | G300E | 2149289.05 | 16.86
6273 | Story62 | B107 | 32 MPa RC Beam (57.5 cm x 25 cm) | Beam | 32MPa | Concrete Rectangular | 250 | 575 | 1437.5 | 4600 | 0.66 | 1617.74 | G300E | 1789071.43 | 14.04 | G300E | 2357914.49 | 18.5
6274 | Story62 | B108 | 32 MPa RC Beam (57.5 cm x 25 cm) | Beam | 32MPa | Concrete Rectangular | 250 | 575 | 1437.5 | 4600 | 0.66 | 1617.74 | G300E | 2087250 | 16.38 | G300E | 3175716.88 | 24.92
6275 | Story62 | B109 | 32 MPa RC Beam (57.5 cm x 25 cm) | Beam | 32MPa | Concrete Rectangular | 250 | 575 | 1437.5 | 4600 | 0.66 | 1617.74 | G300E | 1908342.86 | 14.97 | G300E | 3168828.78 | 24.86
6276 | Story62 | B11 | 32 MPa RC Beam (57.5 cm x 25 cm) | Beam | 32MPa | Concrete Rectangular | 250 | 575 | 1437.5 | 4600 | 0.66 | 1617.74 | G300E | 2410400 | 18.91 | G300E | 440838.37 | 3.46
6277 | Story62 | B110 | 32 MPa RC Beam (57.5 cm x 25 cm) | Beam | 32MPa | Concrete Rectangular | 250 | 575 | 1437.5 | 4600 | 0.66 | 1617.74 | G300E | 2087250 | 16.38 | G300E | 3175716.88 | 24.92
6278 | Story62 | B111 | 32 MPa RC Beam (57.5 cm x 25 cm) | Beam | 32MPa | Concrete Rectangular | 250 | 575 | 1437.5 | 4600 | 0.66 | 1617.74 | G300E | 1789071.43 | 14.04 | G300E | 2357914.49 | 18.5
6279 | Story62 | B112 | 32 MPa RC Beam (57.5 cm x 25 cm) | Beam | 32MPa | Concrete Rectangular | 250 | 575 | 1437.5 | 4600 | 0.66 | 1617.74 | G300E | 2115080 | 16.6 | G300E | 2149289.05 | 16.86
6280 | Story62 | B12 | 32 MPa RC Beam (57.5 cm x 25 cm) | Beam | 32MPa | Concrete Rectangular | 250 | 575 | 1437.5 | 4600 | 0.66 | 1617.74 | G300E | 1789071.43 | 14.04 | G300E | 2357914.49 | 18.5
6281 | Story62 | B13 | 32 MPa RC Beam (57.5 cm x 25 cm) | Beam | 32MPa | Concrete Rectangular | 250 | 575 | 1437.5 | 4600 | 0.66 | 1617.74 | G300E | 2141300 | 16.8 | G300E | 1804833.58 | 14.16
6282 | Story62 | B14 | 32 MPa RC Beam (57.5 cm x 25 cm) | Beam | 32MPa | Concrete Rectangular | 250 | 575 | 1437.5 | 4600 | 0.66 | 1617.74 | G300E | 2115080 | 16.6 | G300E | 2149289.05 | 16.86
6283 | Story62 | B15 | 32 MPa RC Beam (57.5 cm x 25 cm) | Beam | 32MPa | Concrete Rectangular | 250 | 575 | 1437.5 | 4600 | 0.66 | 1617.74 | G300E | 2115080 | 16.6 | G300E | 2149289.05 | 16.86
6284 | Story62 | B16 | 32 MPa RC Beam (57.5 cm x 25 cm) | Beam | 32MPa | Concrete Rectangular | 250 | 575 | 1437.5 | 4600 | 0.66 | 1617.74 | G300E | 1789071.43 | 14.04 | G300E | 2357914.49 | 18.5
6285 | Story62 | B17 | 32 MPa RC Beam (57.5 cm x 25 cm) | Beam | 32MPa | Concrete Rectangular | 250 | 575 | 1437.5 | 4600 | 0.66 | 1617.74 | G300E | 2145242.86 | 16.83 | G300E | 1804833.58 | 14.16
6286 | Story62 | B18 | 32 MPa RC Beam (57.5 cm x 25 cm) | Beam | 32MPa | Concrete Rectangular | 250 | 575 | 1437.5 | 4600 | 0.66 | 1617.74 | G300E | 1908342.86 | 14.97 | G300E | 1547000.21 | 12.14
6287 | Story62 | B19 | 32 MPa RC Beam (57.5 cm x 25 cm) | Beam | 32MPa | Concrete Rectangular | 250 | 575 | 1437.5 | 4600 | 0.66 | 1617.74 | G300E | 1908342.86 | 14.97 | G300E | 1547000.21 | 12.14
6288 | Story62 | B2 | 32 MPa RC Beam (57.5 cm x 25 cm) | Beam | 32MPa | Concrete Rectangular | 250 | 575 | 1437.5 | 4600 | 0.66 | 1617.74 | G300E | 2003760 | 15.72 | G300E | 2338502.38 | 18.35
6289 | Story62 | B20 | 32 MPa RC Beam (57.5 cm x 25 cm) | Beam | 32MPa | Concrete Rectangular | 250 | 575 | 1437.5 | 4600 | 0.66 | 1617.74 | G300E | 1839014.29 | 14.43 | G300E | 2670852.66 | 20.96
6290 | Story62 | B21 | 32 MPa RC Beam (57.5 cm x 25 cm) | Beam | 32MPa | Concrete Rectangular | 250 | 575 | 1437.5 | 4600 | 0.66 | 1617.74 | G300E | 2031228.57 | 15.94 | G300E | 1749728.78 | 13.73
6291 | Story62 | B22 | 32 MPa RC Beam (57.5 cm x 25 cm) | Beam | 32MPa | Concrete Rectangular | 250 | 575 | 1437.5 | 4600 | 0.66 | 1617.74 | G300E | 2305914.29 | 18.09 | G300E | 1859938.37 | 14.59
6292 | Story62 | B23 | 32 MPa RC Beam (57.5 cm x 25 cm) | Beam | 32MPa | Concrete Rectangular | 250 | 575 | 1437.5 | 4600 | 0.66 | 1617.74 | G300E | 2146885.71 | 16.85 | G300E | 330628.78 | 2.59
6293 | Story62 | B24 | 32 MPa RC Beam (57.5 cm x 25 cm) | Beam | 32MPa | Concrete Rectangular | 250 | 575 | 1437.5 | 4600 | 0.66 | 1617.74 | G300E | 2303942.86 | 18.08 | G300E | 1859938.37 | 14.59
6294 | Story62 | B25 | 32 MPa RC Beam (57.5 cm x 25 cm) | Beam | 32MPa | Concrete Rectangular | 250 | 575 | 1437.5 | 4600 | 0.66 | 1617.74 | G300E | 2030900 | 15.94 | G300E | 1749728.78 | 13.73
6295 | Story62 | B26 | 32 MPa RC Beam (57.5 cm x 25 cm) | Beam | 32MPa | Concrete Rectangular | 250 | 575 | 1437.5 | 4600 | 0.66 | 1617.74 | G300E | 1837700 | 14.42 | G300E | 2670852.66 | 20.96
6296 | Story62 | B27 | 32 MPa RC Beam (57.5 cm x 25 cm) | Beam | 32MPa | Concrete Rectangular | 250 | 575 | 1437.5 | 4600 | 0.66 | 1617.74 | G300E | 1908342.86 | 14.97 | G300E | 1547000.21 | 12.14
6297 | Story62 | B28 | 32 MPa RC Beam (57.5 cm x 25 cm) | Beam | 32MPa | Concrete Rectangular | 250 | 575 | 1437.5 | 4600 | 0.66 | 1617.74 | G300E | 1908342.86 | 14.97 | G300E | 1547000.21 | 12.14
6298 | Story62 | B29 | 32 MPa RC Beam (57.5 cm x 25 cm) | Beam | 32MPa | Concrete Rectangular | 250 | 575 | 1437.5 | 4600 | 0.66 | 1617.74 | G300E | 2141300 | 16.8 | G300E | 1804833.58 | 14.16
6299 | Story62 | B3 | 32 MPa RC Beam (57.5 cm x 25 cm) | Beam | 32MPa | Concrete Rectangular | 250 | 575 | 1437.5 | 4600 | 0.66 | 1617.74 | G300E | 2143600 | 16.82 | G300E | 1804833.58 | 14.16
6300 | Story62 | B30 | 32 MPa RC Beam (57.5 cm x 25 cm) | Beam | 32MPa | Concrete Rectangular | 250 | 575 | 1437.5 | 4600 | 0.66 | 1617.74 | G300E | 1789071.43 | 14.04 | G300E | 2357914.49 | 18.5
6301 | Story62 | B31 | 32 MPa RC Beam (57.5 cm x 25 cm) | Beam | 32MPa | Concrete Rectangular | 250 | 575 | 1437.5 | 4600 | 0.66 | 1617.74 | G300E | 2087250 | 16.38 | G300E | 3175716.88 | 24.92
6302 | Story62 | B32 | 32 MPa RC Beam (57.5 cm x 25 cm) | Beam | 32MPa | Concrete Rectangular | 250 | 575 | 1437.5 | 4600 | 0.66 | 1617.74 | G300E | 2410071.43 | 18.91 | G300E | 440838.37 | 3.46
6303 | Story62 | B33 | 32 MPa RC Beam (57.5 cm x 25 cm) | Beam | 32MPa | Concrete Rectangular | 250 | 575 | 1437.5 | 4600 | 0.66 | 1617.74 | G300E | 2031228.57 | 15.94 | G300E | 1749728.78 | 13.73
6304 | Story62 | B34 | 32 MPa RC Beam (57.5 cm x 25 cm) | Beam | 32MPa | Concrete Rectangular | 250 | 575 | 1437.5 | 4600 | 0.66 | 1617.74 | G300E | 1838357.14 | 14.42 | G300E | 2615747.86 | 20.52
6305 | Story62 | B35 | 32 MPa RC Beam (57.5 cm x 25 cm) | Beam | 32MPa | Concrete Rectangular | 250 | 575 | 1437.5 | 4600 | 0.66 | 1617.74 | G300E | 2183685.71 | 17.13 | G300E | 3334143.17 | 26.16
6306 | Story62 | B36 | 32 MPa RC Beam (57.5 cm x 25 cm) | Beam | 32MPa | Concrete Rectangular | 250 | 575 | 1437.5 | 4600 | 0.66 | 1617.74 | G300E | 2185000 | 17.14 | G300E | 3334143.17 | 26.16
6307 | Story62 | B37 | 32 MPa RC Beam (57.5 cm x 25 cm) | Beam | 32MPa | Concrete Rectangular | 250 | 575 | 1437.5 | 4800 | 0.69 | 1688.07 | G300E | 7909120 | 62.06 | G300E | 4226561.36 | 33.16
6308 | Story62 | B38 | 32 MPa RC Beam (57.5 cm x 25 cm) | Beam | 32MPa | Concrete Rectangular | 250 | 575 | 1437.5 | 4600 | 0.66 | 1617.74 | G300E | 2623971.43 | 20.59 | G300E | 3168828.78 | 24.86
6309 | Story62 | B39 | 32 MPa RC Beam (57.5 cm x 25 cm) | Beam | 32MPa | Concrete Rectangular | 250 | 575 | 1437.5 | 4800 | 0.69 | 1688.07 | G300E | 7930880 | 62.23 | G300E | 4260119.28 | 33.43
6310 | Story62 | B4 | 32 MPa RC Beam (57.5 cm x 25 cm) | Beam | 32MPa | Concrete Rectangular | 250 | 575 | 1437.5 | 4600 | 0.66 | 1617.74 | G300E | 1789071.43 | 14.04 | G300E | 2357914.49 | 18.5
6311 | Story62 | B40 | 32 MPa RC Beam (57.5 cm x 25 cm) | Beam | 32MPa | Concrete Rectangular | 250 | 575 | 1437.5 | 4600 | 0.66 | 1617.74 | G300E | 2172842.86 | 17.05 | G300E | 3279038.37 | 25.73
6312 | Story62 | B41 | 32 MPa RC Beam (57.5 cm x 25 cm) | Beam | 32MPa | Concrete Rectangular | 250 | 575 | 1437.5 | 4600 | 0.66 | 1617.74 | G300E | 2171528.57 | 17.04 | G300E | 3279038.37 | 25.73
6313 | Story62 | B42 | 32 MPa RC Beam (57.5 cm x 25 cm) | Beam | 32MPa | Concrete Rectangular | 250 | 575 | 1437.5 | 4600 | 0.66 | 1617.74 | G300E | 1837700 | 14.42 | G300E | 2670852.66 | 20.96
6314 | Story62 | B43 | 32 MPa RC Beam (57.5 cm x 25 cm) | Beam | 32MPa | Concrete Rectangular | 250 | 575 | 1437.5 | 4600 | 0.66 | 1617.74 | G300E | 2030900 | 15.94 | G300E | 1749728.78 | 13.73
6315 | Story62 | B44 | 32 MPa RC Beam (57.5 cm x 25 cm) | Beam | 32MPa | Concrete Rectangular | 250 | 575 | 1437.5 | 4600 | 0.66 | 1617.74 | G300E | 2411385.71 | 18.92 | G300E | 440838.37 | 3.46
6316 | Story62 | B45 | 32 MPa RC Beam (57.5 cm x 25 cm) | Beam | 32MPa | Concrete Rectangular | 250 | 575 | 1437.5 | 4600 | 0.66 | 1617.74 | G300E | 2087250 | 16.38 | G300E | 3175716.88 | 24.92
6317 | Story62 | B46 | 32 MPa RC Beam (57.5 cm x 25 cm) | Beam | 32MPa | Concrete Rectangular | 250 | 575 | 1437.5 | 4600 | 0.66 | 1617.74 | G300E | 1908342.86 | 14.97 | G300E | 3168828.78 | 24.86
6318 | Story62 | B47 | 32 MPa RC Beam (57.5 cm x 25 cm) | Beam | 32MPa | Concrete Rectangular | 250 | 575 | 1437.5 | 4600 | 0.66 | 1617.74 | G300E | 2582571.43 | 20.26 | G300E | 551047.96 | 4.32
6319 | Story62 | B48 | 32 MPa RC Beam (57.5 cm x 25 cm) | Beam | 32MPa | Concrete Rectangular | 250 | 575 | 1437.5 | 4600 | 0.66 | 1617.74 | G300E | 2146885.71 | 16.85 | G300E | 330628.78 | 2.59
6320 | Story62 | B49 | 32 MPa RC Beam (57.5 cm x 25 cm) | Beam | 32MPa | Concrete Rectangular | 250 | 575 | 1437.5 | 4600 | 0.66 | 1617.74 | G300E | 2306571.43 | 18.1 | G300E | 1859938.37 | 14.59
6321 | Story62 | B5 | 32 MPa RC Beam (57.5 cm x 25 cm) | Beam | 32MPa | Concrete Rectangular | 250 | 575 | 1437.5 | 4600 | 0.66 | 1617.74 | G300E | 2407771.43 | 18.89 | G300E | 440838.37 | 3.46
6322 | Story62 | B50 | 32 MPa RC Beam (57.5 cm x 25 cm) | Beam | 32MPa | Concrete Rectangular | 250 | 575 | 1437.5 | 4600 | 0.66 | 1617.74 | G300E | 2623971.43 | 20.59 | G300E | 3168828.78 | 24.86
6323 | Story62 | B51 | 32 MPa RC Beam (57.5 cm x 25 cm) | Beam | 32MPa | Concrete Rectangular | 250 | 575 | 1437.5 | 4800 | 0.69 | 1688.07 | G300E | 7911360 | 62.08 | G300E | 4217285.92 | 33.09
6324 | Story62 | B55 | 32 MPa RC Beam (57.5 cm x 25 cm) | Beam | 32MPa | Concrete Rectangular | 250 | 575 | 1437.5 | 4600 | 0.66 | 1617.74 | G300E | 7604106.67 | 59.66 | G300E | 4083085.12 | 32.04
6325 | Story62 | B56 | 32 MPa RC Beam (57.5 cm x 25 cm) | Beam | 32MPa | Concrete Rectangular | 250 | 575 | 1437.5 | 4600 | 0.66 | 1617.74 | G300E | 2623971.43 | 20.59 | G300E | 3168828.78 | 24.86
6326 | Story62 | B57 | 32 MPa RC Beam (57.5 cm x 25 cm) | Beam | 32MPa | Concrete Rectangular | 250 | 575 | 1437.5 | 4600 | 0.66 | 1617.74 | G300E | 2304600 | 18.08 | G300E | 1859938.37 | 14.59
6327 | Story62 | B58 | 32 MPa RC Beam (57.5 cm x 25 cm) | Beam | 32MPa | Concrete Rectangular | 250 | 575 | 1437.5 | 4600 | 0.66 | 1617.74 | G300E | 2146885.71 | 16.85 | G300E | 330628.78 | 2.59
6328 | Story62 | B59 | 32 MPa RC Beam (57.5 cm x 25 cm) | Beam | 32MPa | Concrete Rectangular | 250 | 575 | 1437.5 | 4600 | 0.66 | 1617.74 | G300E | 2584542.86 | 20.28 | G300E | 551047.96 | 4.32
6329 | Story62 | B6 | 32 MPa RC Beam (57.5 cm x 25 cm) | Beam | 32MPa | Concrete Rectangular | 250 | 575 | 1437.5 | 4600 | 0.66 | 1617.74 | G300E | 2087250 | 16.38 | G300E | 3175716.88 | 24.92
6330 | Story62 | B60 | 32 MPa RC Beam (57.5 cm x 25 cm) | Beam | 32MPa | Concrete Rectangular | 250 | 575 | 1437.5 | 4600 | 0.66 | 1617.74 | G300E | 1908342.86 | 14.97 | G300E | 3168828.78 | 24.86
6331 | Story62 | B61 | 32 MPa RC Beam (57.5 cm x 25 cm) | Beam | 32MPa | Concrete Rectangular | 250 | 575 | 1437.5 | 4600 | 0.66 | 1617.74 | G300E | 2087250 | 16.38 | G300E | 3175716.88 | 24.92
6332 | Story62 | B62 | 32 MPa RC Beam (57.5 cm x 25 cm) | Beam | 32MPa | Concrete Rectangular | 250 | 575 | 1437.5 | 4600 | 0.66 | 1617.74 | G300E | 2582900 | 20.27 | G300E | 551047.96 | 4.32
6333 | Story62 | B63 | 32 MPa RC Beam (57.5 cm x 25 cm) | Beam | 32MPa | Concrete Rectangular | 250 | 575 | 1437.5 | 4600 | 0.66 | 1617.74 | G300E | 2030900 | 15.94 | G300E | 1749728.78 | 13.73
6334 | Story62 | B64 | 32 MPa RC Beam (57.5 cm x 25 cm) | Beam | 32MPa | Concrete Rectangular | 250 | 575 | 1437.5 | 4600 | 0.66 | 1617.74 | G300E | 2304600 | 18.08 | G300E | 1859938.37 | 14.59
6335 | Story62 | B65 | 32 MPa RC Beam (57.5 cm x 25 cm) | Beam | 32MPa | Concrete Rectangular | 250 | 575 | 1437.5 | 4600 | 0.66 | 1617.74 | G300E | 2172514.29 | 17.05 | G300E | 3279038.37 | 25.73
6336 | Story62 | B66 | 32 MPa RC Beam (57.5 cm x 25 cm) | Beam | 32MPa | Concrete Rectangular | 250 | 575 | 1437.5 | 4800 | 0.69 | 1688.07 | G300E | 7929280 | 62.22 | G300E | 4259856.16 | 33.42
6337 | Story62 | B67 | 32 MPa RC Beam (57.5 cm x 25 cm) | Beam | 32MPa | Concrete Rectangular | 250 | 575 | 1437.5 | 4600 | 0.66 | 1617.74 | G300E | 7603493.33 | 59.66 | G300E | 4083028.69 | 32.04
6338 | Story62 | B69 | 32 MPa RC Beam (57.5 cm x 25 cm) | Beam | 32MPa | Concrete Rectangular | 250 | 575 | 1437.5 | 4600 | 0.66 | 1617.74 | G300E | 7605026.67 | 59.67 | G300E | 4083303.77 | 32.04
6339 | Story62 | B7 | 32 MPa RC Beam (57.5 cm x 25 cm) | Beam | 32MPa | Concrete Rectangular | 250 | 575 | 1437.5 | 4600 | 0.66 | 1617.74 | G300E | 2581257.14 | 20.25 | G300E | 551047.96 | 4.32
6340 | Story62 | B70 | 32 MPa RC Beam (57.5 cm x 25 cm) | Beam | 32MPa | Concrete Rectangular | 250 | 575 | 1437.5 | 4600 | 0.66 | 1617.74 | G300E | 7604106.67 | 59.66 | G300E | 4083150.36 | 32.04
6341 | Story62 | B71 | 32 MPa RC Beam (57.5 cm x 25 cm) | Beam | 32MPa | Concrete Rectangular | 250 | 575 | 1437.5 | 4600 | 0.66 | 1617.74 | G300E | 2172185.71 | 17.04 | G300E | 3279038.37 | 25.73
6342 | Story62 | B72 | 32 MPa RC Beam (57.5 cm x 25 cm) | Beam | 32MPa | Concrete Rectangular | 250 | 575 | 1437.5 | 4600 | 0.66 | 1617.74 | G300E | 2304600 | 18.08 | G300E | 1859938.37 | 14.59
6343 | Story62 | B73 | 32 MPa RC Beam (57.5 cm x 25 cm) | Beam | 32MPa | Concrete Rectangular | 250 | 575 | 1437.5 | 4600 | 0.66 | 1617.74 | G300E | 2030900 | 15.94 | G300E | 1749728.78 | 13.73
6344 | Story62 | B74 | 32 MPa RC Beam (57.5 cm x 25 cm) | Beam | 32MPa | Concrete Rectangular | 250 | 575 | 1437.5 | 4600 | 0.66 | 1617.74 | G300E | 2584542.86 | 20.28 | G300E | 551047.96 | 4.32
6345 | Story62 | B75 | 32 MPa RC Beam (57.5 cm x 25 cm) | Beam | 32MPa | Concrete Rectangular | 250 | 575 | 1437.5 | 4600 | 0.66 | 1617.74 | G300E | 2087250 | 16.38 | G300E | 3175716.88 | 24.92
6346 | Story62 | B76 | 32 MPa RC Beam (57.5 cm x 25 cm) | Beam | 32MPa | Concrete Rectangular | 250 | 575 | 1437.5 | 4600 | 0.66 | 1617.74 | G300E | 1789071.43 | 14.04 | G300E | 2357914.49 | 18.5
6347 | Story62 | B77 | 32 MPa RC Beam (57.5 cm x 25 cm) | Beam | 32MPa | Concrete Rectangular | 250 | 575 | 1437.5 | 4600 | 0.66 | 1617.74 | G300E | 2411385.71 | 18.92 | G300E | 440838.37 | 3.46
6348 | Story62 | B78 | 32 MPa RC Beam (57.5 cm x 25 cm) | Beam | 32MPa | Concrete Rectangular | 250 | 575 | 1437.5 | 4600 | 0.66 | 1617.74 | G300E | 1908342.86 | 14.97 | G300E | 1547000.21 | 12.14
6349 | Story62 | B79 | 32 MPa RC Beam (57.5 cm x 25 cm) | Beam | 32MPa | Concrete Rectangular | 250 | 575 | 1437.5 | 4600 | 0.66 | 1617.74 | G300E | 1837700 | 14.42 | G300E | 2670852.66 | 20.96
6350 | Story62 | B8 | 32 MPa RC Beam (57.5 cm x 25 cm) | Beam | 32MPa | Concrete Rectangular | 250 | 575 | 1437.5 | 4600 | 0.66 | 1617.74 | G300E | 1908342.86 | 14.97 | G300E | 3168828.78 | 24.86
6351 | Story62 | B80 | 32 MPa RC Beam (57.5 cm x 25 cm) | Beam | 32MPa | Concrete Rectangular | 250 | 575 | 1437.5 | 4600 | 0.66 | 1617.74 | G300E | 1837700 | 14.42 | G300E | 2670852.66 | 20.96
6352 | Story62 | B81 | 32 MPa RC Beam (57.5 cm x 25 cm) | Beam | 32MPa | Concrete Rectangular | 250 | 575 | 1437.5 | 4600 | 0.66 | 1617.74 | G300E | 2171528.57 | 17.04 | G300E | 3279038.37 | 25.73
6353 | Story62 | B82 | 32 MPa RC Beam (57.5 cm x 25 cm) | Beam | 32MPa | Concrete Rectangular | 250 | 575 | 1437.5 | 4600 | 0.66 | 1617.74 | G300E | 2303614.29 | 18.08 | G300E | 1859938.37 | 14.59
6354 | Story62 | B83 | 32 MPa RC Beam (57.5 cm x 25 cm) | Beam | 32MPa | Concrete Rectangular | 250 | 575 | 1437.5 | 4600 | 0.66 | 1617.74 | G300E | 2623971.43 | 20.59 | G300E | 3168828.78 | 24.86
6355 | Story62 | B84 | 32 MPa RC Beam (57.5 cm x 25 cm) | Beam | 32MPa | Concrete Rectangular | 250 | 575 | 1437.5 | 4600 | 0.66 | 1617.74 | G300E | 2303942.86 | 18.08 | G300E | 1859938.37 | 14.59
6356 | Story62 | B85 | 32 MPa RC Beam (57.5 cm x 25 cm) | Beam | 32MPa | Concrete Rectangular | 250 | 575 | 1437.5 | 4600 | 0.66 | 1617.74 | G300E | 2172185.71 | 17.04 | G300E | 3279038.37 | 25.73
6357 | Story62 | B86 | 32 MPa RC Beam (57.5 cm x 25 cm) | Beam | 32MPa | Concrete Rectangular | 250 | 575 | 1437.5 | 4600 | 0.66 | 1617.74 | G300E | 1837700 | 14.42 | G300E | 2670852.66 | 20.96
6358 | Story62 | B87 | 32 MPa RC Beam (57.5 cm x 25 cm) | Beam | 32MPa | Concrete Rectangular | 250 | 575 | 1437.5 | 4600 | 0.66 | 1617.74 | G300E | 1837700 | 14.42 | G300E | 2670852.66 | 20.96
6359 | Story62 | B88 | 32 MPa RC Beam (57.5 cm x 25 cm) | Beam | 32MPa | Concrete Rectangular | 250 | 575 | 1437.5 | 4600 | 0.66 | 1617.74 | G300E | 1908342.86 | 14.97 | G300E | 1547000.21 | 12.14
6360 | Story62 | B89 | 32 MPa RC Beam (57.5 cm x 25 cm) | Beam | 32MPa | Concrete Rectangular | 250 | 575 | 1437.5 | 4600 | 0.66 | 1617.74 | G300E | 2411714.29 | 18.92 | G300E | 440838.37 | 3.46
6361 | Story62 | B9 | 32 MPa RC Beam (57.5 cm x 25 cm) | Beam | 32MPa | Concrete Rectangular | 250 | 575 | 1437.5 | 4600 | 0.66 | 1617.74 | G300E | 2581914.29 | 20.26 | G300E | 551047.96 | 4.32
6362 | Story62 | B90 | 32 MPa RC Beam (57.5 cm x 25 cm) | Beam | 32MPa | Concrete Rectangular | 250 | 575 | 1437.5 | 4600 | 0.66 | 1617.74 | G300E | 1789071.43 | 14.04 | G300E | 2357914.49 | 18.5
6363 | Story62 | B91 | 32 MPa RC Beam (57.5 cm x 25 cm) | Beam | 32MPa | Concrete Rectangular | 250 | 575 | 1437.5 | 4600 | 0.66 | 1617.74 | G300E | 2115080 | 16.6 | G300E | 2149289.05 | 16.86
6364 | Story62 | B92 | 32 MPa RC Beam (57.5 cm x 25 cm) | Beam | 32MPa | Concrete Rectangular | 250 | 575 | 1437.5 | 4600 | 0.66 | 1617.74 | G300E | 2141300 | 16.8 | G300E | 1804833.58 | 14.16
6365 | Story62 | B93 | 32 MPa RC Beam (57.5 cm x 25 cm) | Beam | 32MPa | Concrete Rectangular | 250 | 575 | 1437.5 | 4600 | 0.66 | 1617.74 | G300E | 2141300 | 16.8 | G300E | 1804833.58 | 14.16
6366 | Story62 | B94 | 32 MPa RC Beam (57.5 cm x 25 cm) | Beam | 32MPa | Concrete Rectangular | 250 | 575 | 1437.5 | 4600 | 0.66 | 1617.74 | G300E | 1908342.86 | 14.97 | G300E | 1547000.21 | 12.14
6367 | Story62 | B95 | 32 MPa RC Beam (57.5 cm x 25 cm) | Beam | 32MPa | Concrete Rectangular | 250 | 575 | 1437.5 | 4600 | 0.66 | 1617.74 | G300E | 2411057.14 | 18.92 | G300E | 440838.37 | 3.46
6368 | Story62 | B96 | 32 MPa RC Beam (57.5 cm x 25 cm) | Beam | 32MPa | Concrete Rectangular | 250 | 575 | 1437.5 | 4600 | 0.66 | 1617.74 | G300E | 2030900 | 15.94 | G300E | 1749728.78 | 13.73
6369 | Story62 | B97 | 32 MPa RC Beam (57.5 cm x 25 cm) | Beam | 32MPa | Concrete Rectangular | 250 | 575 | 1437.5 | 4600 | 0.66 | 1617.74 | G300E | 2582900 | 20.27 | G300E | 551047.96 | 4.32
6370 | Story62 | B98 | 32 MPa RC Beam (57.5 cm x 25 cm) | Beam | 32MPa | Concrete Rectangular | 250 | 575 | 1437.5 | 4600 | 0.66 | 1617.74 | G300E | 2146885.71 | 16.85 | G300E | 330628.78 | 2.59
6371 | Story62 | B99 | 32 MPa RC Beam (57.5 cm x 25 cm) | Beam | 32MPa | Concrete Rectangular | 250 | 575 | 1437.5 | 4600 | 0.66 | 1617.74 | G300E | 2582900 | 20.27 | G300E | 551047.96 | 4.32
6372 | Story63 | B1 | 32 MPa RC Beam (60 cm x 25 cm) | Beam | 32MPa | Concrete Rectangular | 250 | 600 | 1500 | 4600 | 0.69 | 1688.07 | G300E | 1981942.86 | 15.55 | G300E | 2444575.37 | 19.18
6373 | Story63 | B10 | 32 MPa RC Beam (60 cm x 25 cm) | Beam | 32MPa | Concrete Rectangular | 250 | 600 | 1500 | 4600 | 0.69 | 1688.07 | G300E | 2192475 | 17.2 | G300E | 3392217.68 | 26.62
6374 | Story63 | B100 | 32 MPa RC Beam (60 cm x 25 cm) | Beam | 32MPa | Concrete Rectangular | 250 | 600 | 1500 | 4600 | 0.69 | 1688.07 | G300E | 2105814.29 | 16.52 | G300E | 1814703.94 | 14.24
6375 | Story63 | B101 | 32 MPa RC Beam (60 cm x 25 cm) | Beam | 32MPa | Concrete Rectangular | 250 | 600 | 1500 | 4600 | 0.69 | 1688.07 | G300E | 2721557.14 | 21.35 | G300E | 632507.23 | 4.96
6376 | Story63 | B102 | 32 MPa RC Beam (60 cm x 25 cm) | Beam | 32MPa | Concrete Rectangular | 250 | 600 | 1500 | 4600 | 0.69 | 1688.07 | G300E | 1981942.86 | 15.55 | G300E | 1604746.8 | 12.59
6377 | Story63 | B103 | 32 MPa RC Beam (60 cm x 25 cm) | Beam | 32MPa | Concrete Rectangular | 250 | 600 | 1500 | 4600 | 0.69 | 1688.07 | G300E | 2140314.29 | 16.79 | G300E | 2712033.17 | 21.28
6378 | Story63 | B104 | 32 MPa RC Beam (60 cm x 25 cm) | Beam | 32MPa | Concrete Rectangular | 250 | 600 | 1500 | 4600 | 0.69 | 1688.07 | G300E | 2140314.29 | 16.79 | G300E | 2712033.17 | 21.28
6379 | Story63 | B105 | 32 MPa RC Beam (60 cm x 25 cm) | Beam | 32MPa | Concrete Rectangular | 250 | 600 | 1500 | 4600 | 0.69 | 1688.07 | G300E | 1981942.86 | 15.55 | G300E | 2444575.37 | 19.18
6380 | Story63 | B106 | 32 MPa RC Beam (60 cm x 25 cm) | Beam | 32MPa | Concrete Rectangular | 250 | 600 | 1500 | 4600 | 0.69 | 1688.07 | G300E | 1981942.86 | 15.55 | G300E | 2444575.37 | 19.18
6381 | Story63 | B107 | 32 MPa RC Beam (60 cm x 25 cm) | Beam | 32MPa | Concrete Rectangular | 250 | 600 | 1500 | 4600 | 0.69 | 1688.07 | G300E | 2196653.33 | 17.24 | G300E | 3046734.56 | 23.91
6382 | Story63 | B108 | 32 MPa RC Beam (60 cm x 25 cm) | Beam | 32MPa | Concrete Rectangular | 250 | 600 | 1500 | 4600 | 0.69 | 1688.07 | G300E | 1975700 | 15.5 | G300E | 3392217.68 | 26.62
6383 | Story63 | B109 | 32 MPa RC Beam (60 cm x 25 cm) | Beam | 32MPa | Concrete Rectangular | 250 | 600 | 1500 | 4600 | 0.69 | 1688.07 | G300E | 1734200 | 13.61 | G300E | 3284403.94 | 25.77
6384 | Story63 | B11 | 32 MPa RC Beam (60 cm x 25 cm) | Beam | 32MPa | Concrete Rectangular | 250 | 600 | 1500 | 4600 | 0.69 | 1688.07 | G300E | 2720900 | 21.35 | G300E | 632507.23 | 4.96
6385 | Story63 | B110 | 32 MPa RC Beam (60 cm x 25 cm) | Beam | 32MPa | Concrete Rectangular | 250 | 600 | 1500 | 4600 | 0.69 | 1688.07 | G300E | 2192475 | 17.2 | G300E | 3392217.68 | 26.62
6386 | Story63 | B111 | 32 MPa RC Beam (60 cm x 25 cm) | Beam | 32MPa | Concrete Rectangular | 250 | 600 | 1500 | 4600 | 0.69 | 1688.07 | G300E | 2196653.33 | 17.24 | G300E | 3046734.56 | 23.91
6387 | Story63 | B112 | 32 MPa RC Beam (60 cm x 25 cm) | Beam | 32MPa | Concrete Rectangular | 250 | 600 | 1500 | 4600 | 0.69 | 1688.07 | G300E | 1981942.86 | 15.55 | G300E | 2444575.37 | 19.18
6388 | Story63 | B12 | 32 MPa RC Beam (60 cm x 25 cm) | Beam | 32MPa | Concrete Rectangular | 250 | 600 | 1500 | 4600 | 0.69 | 1688.07 | G300E | 2196653.33 | 17.24 | G300E | 3046734.56 | 23.91
6389 | Story63 | B13 | 32 MPa RC Beam (60 cm x 25 cm) | Beam | 32MPa | Concrete Rectangular | 250 | 600 | 1500 | 4600 | 0.69 | 1688.07 | G300E | 2139657.14 | 16.79 | G300E | 2712033.17 | 21.28
6390 | Story63 | B14 | 32 MPa RC Beam (60 cm x 25 cm) | Beam | 32MPa | Concrete Rectangular | 250 | 600 | 1500 | 4600 | 0.69 | 1688.07 | G300E | 1981942.86 | 15.55 | G300E | 2444575.37 | 19.18
6391 | Story63 | B15 | 32 MPa RC Beam (60 cm x 25 cm) | Beam | 32MPa | Concrete Rectangular | 250 | 600 | 1500 | 4600 | 0.69 | 1688.07 | G300E | 1981942.86 | 15.55 | G300E | 2444575.37 | 19.18
6392 | Story63 | B16 | 32 MPa RC Beam (60 cm x 25 cm) | Beam | 32MPa | Concrete Rectangular | 250 | 600 | 1500 | 4600 | 0.69 | 1688.07 | G300E | 2196653.33 | 17.24 | G300E | 3046734.56 | 23.91
6393 | Story63 | B17 | 32 MPa RC Beam (60 cm x 25 cm) | Beam | 32MPa | Concrete Rectangular | 250 | 600 | 1500 | 4600 | 0.69 | 1688.07 | G300E | 2142942.86 | 16.81 | G300E | 2082161.74 | 16.34
6394 | Story63 | B18 | 32 MPa RC Beam (60 cm x 25 cm) | Beam | 32MPa | Concrete Rectangular | 250 | 600 | 1500 | 4600 | 0.69 | 1688.07 | G300E | 1981942.86 | 15.55 | G300E | 1604746.8 | 12.59
6395 | Story63 | B19 | 32 MPa RC Beam (60 cm x 25 cm) | Beam | 32MPa | Concrete Rectangular | 250 | 600 | 1500 | 4600 | 0.69 | 1688.07 | G300E | 1981942.86 | 15.55 | G300E | 2444575.37 | 19.18
6396 | Story63 | B2 | 32 MPa RC Beam (60 cm x 25 cm) | Beam | 32MPa | Concrete Rectangular | 250 | 600 | 1500 | 4600 | 0.69 | 1688.07 | G300E | 1981942.86 | 15.55 | G300E | 2444575.37 | 19.18
6397 | Story63 | B20 | 32 MPa RC Beam (60 cm x 25 cm) | Beam | 32MPa | Concrete Rectangular | 250 | 600 | 1500 | 4600 | 0.69 | 1688.07 | G300E | 1880742.86 | 14.76 | G300E | 2827034.49 | 22.18
6398 | Story63 | B21 | 32 MPa RC Beam (60 cm x 25 cm) | Beam | 32MPa | Concrete Rectangular | 250 | 600 | 1500 | 4600 | 0.69 | 1688.07 | G300E | 2105814.29 | 16.52 | G300E | 1814703.94 | 14.24
6399 | Story63 | B22 | 32 MPa RC Beam (60 cm x 25 cm) | Beam | 32MPa | Concrete Rectangular | 250 | 600 | 1500 | 4600 | 0.69 | 1688.07 | G300E | 2220814.29 | 17.43 | G300E | 1987205.91 | 15.59
6400 | Story63 | B23 | 32 MPa RC Beam (60 cm x 25 cm) | Beam | 32MPa | Concrete Rectangular | 250 | 600 | 1500 | 4600 | 0.69 | 1688.07 | G300E | 2229685.71 | 17.49 | G300E | 345003.94 | 2.71
6401 | Story63 | B24 | 32 MPa RC Beam (60 cm x 25 cm) | Beam | 32MPa | Concrete Rectangular | 250 | 600 | 1500 | 4600 | 0.69 | 1688.07 | G300E | 2220157.14 | 17.42 | G300E | 1987205.91 | 15.59
6402 | Story63 | B25 | 32 MPa RC Beam (60 cm x 25 cm) | Beam | 32MPa | Concrete Rectangular | 250 | 600 | 1500 | 4600 | 0.69 | 1688.07 | G300E | 2105814.29 | 16.52 | G300E | 1814703.94 | 14.24
6403 | Story63 | B26 | 32 MPa RC Beam (60 cm x 25 cm) | Beam | 32MPa | Concrete Rectangular | 250 | 600 | 1500 | 4600 | 0.69 | 1688.07 | G300E | 1879757.14 | 14.75 | G300E | 2827034.49 | 22.18
6404 | Story63 | B27 | 32 MPa RC Beam (60 cm x 25 cm) | Beam | 32MPa | Concrete Rectangular | 250 | 600 | 1500 | 4600 | 0.69 | 1688.07 | G300E | 1981942.86 | 15.55 | G300E | 1604746.8 | 12.59
6405 | Story63 | B28 | 32 MPa RC Beam (60 cm x 25 cm) | Beam | 32MPa | Concrete Rectangular | 250 | 600 | 1500 | 4600 | 0.69 | 1688.07 | G300E | 1981942.86 | 15.55 | G300E | 1604746.8 | 12.59
6406 | Story63 | B29 | 32 MPa RC Beam (60 cm x 25 cm) | Beam | 32MPa | Concrete Rectangular | 250 | 600 | 1500 | 4600 | 0.69 | 1688.07 | G300E | 2140314.29 | 16.79 | G300E | 2712033.17 | 21.28
6407 | Story63 | B3 | 32 MPa RC Beam (60 cm x 25 cm) | Beam | 32MPa | Concrete Rectangular | 250 | 600 | 1500 | 4600 | 0.69 | 1688.07 | G300E | 2140642.86 | 16.8 | G300E | 2712033.17 | 21.28
6408 | Story63 | B30 | 32 MPa RC Beam (60 cm x 25 cm) | Beam | 32MPa | Concrete Rectangular | 250 | 600 | 1500 | 4600 | 0.69 | 1688.07 | G300E | 2196653.33 | 17.24 | G300E | 3046734.56 | 23.91
6409 | Story63 | B31 | 32 MPa RC Beam (60 cm x 25 cm) | Beam | 32MPa | Concrete Rectangular | 250 | 600 | 1500 | 4600 | 0.69 | 1688.07 | G300E | 1974837.5 | 15.5 | G300E | 3392217.68 | 26.62
6410 | Story63 | B32 | 32 MPa RC Beam (60 cm x 25 cm) | Beam | 32MPa | Concrete Rectangular | 250 | 600 | 1500 | 4600 | 0.69 | 1688.07 | G300E | 2720900 | 21.35 | G300E | 632507.23 | 4.96
6411 | Story63 | B33 | 32 MPa RC Beam (60 cm x 25 cm) | Beam | 32MPa | Concrete Rectangular | 250 | 600 | 1500 | 4600 | 0.69 | 1688.07 | G300E | 2105814.29 | 16.52 | G300E | 1814703.94 | 14.24
6412 | Story63 | B34 | 32 MPa RC Beam (60 cm x 25 cm) | Beam | 32MPa | Concrete Rectangular | 250 | 600 | 1500 | 4600 | 0.69 | 1688.07 | G300E | 1880085.71 | 14.75 | G300E | 2769533.83 | 21.73
6413 | Story63 | B35 | 32 MPa RC Beam (60 cm x 25 cm) | Beam | 32MPa | Concrete Rectangular | 250 | 600 | 1500 | 4600 | 0.69 | 1688.07 | G300E | 2185328.57 | 17.15 | G300E | 3456905.91 | 27.12
6414 | Story63 | B36 | 32 MPa RC Beam (60 cm x 25 cm) | Beam | 32MPa | Concrete Rectangular | 250 | 600 | 1500 | 4600 | 0.69 | 1688.07 | G300E | 2186642.86 | 17.16 | G300E | 3456905.91 | 27.12
6415 | Story63 | B37 | 32 MPa RC Beam (60 cm x 25 cm) | Beam | 32MPa | Concrete Rectangular | 250 | 600 | 1500 | 4800 | 0.72 | 1761.47 | G300E | 7522240 | 59.02 | G300E | 4355381.76 | 34.17
6416 | Story63 | B38 | 32 MPa RC Beam (60 cm x 25 cm) | Beam | 32MPa | Concrete Rectangular | 250 | 600 | 1500 | 4600 | 0.69 | 1688.07 | G300E | 2725171.43 | 21.38 | G300E | 3284403.94 | 25.77
6417 | Story63 | B39 | 32 MPa RC Beam (60 cm x 25 cm) | Beam | 32MPa | Concrete Rectangular | 250 | 600 | 1500 | 4800 | 0.72 | 1761.47 | G300E | 7543040 | 59.19 | G300E | 4388784 | 34.44
6418 | Story63 | B4 | 32 MPa RC Beam (60 cm x 25 cm) | Beam | 32MPa | Concrete Rectangular | 250 | 600 | 1500 | 4600 | 0.69 | 1688.07 | G300E | 2196653.33 | 17.24 | G300E | 3046734.56 | 23.91
6419 | Story63 | B40 | 32 MPa RC Beam (60 cm x 25 cm) | Beam | 32MPa | Concrete Rectangular | 250 | 600 | 1500 | 4600 | 0.69 | 1688.07 | G300E | 2174814.29 | 17.06 | G300E | 3399405.26 | 26.67
6420 | Story63 | B41 | 32 MPa RC Beam (60 cm x 25 cm) | Beam | 32MPa | Concrete Rectangular | 250 | 600 | 1500 | 4600 | 0.69 | 1688.07 | G300E | 2174157.14 | 17.06 | G300E | 3399405.26 | 26.67
6421 | Story63 | B42 | 32 MPa RC Beam (60 cm x 25 cm) | Beam | 32MPa | Concrete Rectangular | 250 | 600 | 1500 | 4600 | 0.69 | 1688.07 | G300E | 1879757.14 | 14.75 | G300E | 2827034.49 | 22.18
6422 | Story63 | B43 | 32 MPa RC Beam (60 cm x 25 cm) | Beam | 32MPa | Concrete Rectangular | 250 | 600 | 1500 | 4600 | 0.69 | 1688.07 | G300E | 2105814.29 | 16.52 | G300E | 1814703.94 | 14.24
6423 | Story63 | B44 | 32 MPa RC Beam (60 cm x 25 cm) | Beam | 32MPa | Concrete Rectangular | 250 | 600 | 1500 | 4600 | 0.69 | 1688.07 | G300E | 2722871.43 | 21.36 | G300E | 632507.23 | 4.96
6424 | Story63 | B45 | 32 MPa RC Beam (60 cm x 25 cm) | Beam | 32MPa | Concrete Rectangular | 250 | 600 | 1500 | 4600 | 0.69 | 1688.07 | G300E | 1975125 | 15.5 | G300E | 3392217.68 | 26.62
6425 | Story63 | B46 | 32 MPa RC Beam (60 cm x 25 cm) | Beam | 32MPa | Concrete Rectangular | 250 | 600 | 1500 | 4600 | 0.69 | 1688.07 | G300E | 1734200 | 13.61 | G300E | 3284403.94 | 25.77
6426 | Story63 | B47 | 32 MPa RC Beam (60 cm x 25 cm) | Beam | 32MPa | Concrete Rectangular | 250 | 600 | 1500 | 4600 | 0.69 | 1688.07 | G300E | 2418942.86 | 18.98 | G300E | 460005.26 | 3.61
6427 | Story63 | B48 | 32 MPa RC Beam (60 cm x 25 cm) | Beam | 32MPa | Concrete Rectangular | 250 | 600 | 1500 | 4600 | 0.69 | 1688.07 | G300E | 2229685.71 | 17.49 | G300E | 345003.94 | 2.71
6428 | Story63 | B49 | 32 MPa RC Beam (60 cm x 25 cm) | Beam | 32MPa | Concrete Rectangular | 250 | 600 | 1500 | 4600 | 0.69 | 1688.07 | G300E | 2221471.43 | 17.43 | G300E | 1987205.91 | 15.59
6429 | Story63 | B5 | 32 MPa RC Beam (60 cm x 25 cm) | Beam | 32MPa | Concrete Rectangular | 250 | 600 | 1500 | 4600 | 0.69 | 1688.07 | G300E | 2718600 | 21.33 | G300E | 632507.23 | 4.96
6430 | Story63 | B50 | 32 MPa RC Beam (60 cm x 25 cm) | Beam | 32MPa | Concrete Rectangular | 250 | 600 | 1500 | 4600 | 0.69 | 1688.07 | G300E | 2725171.43 | 21.38 | G300E | 3284403.94 | 25.77
6431 | Story63 | B51 | 32 MPa RC Beam (60 cm x 25 cm) | Beam | 32MPa | Concrete Rectangular | 250 | 600 | 1500 | 4800 | 0.72 | 1761.47 | G300E | 7524800 | 59.04 | G300E | 4346194.56 | 34.1
6432 | Story63 | B55 | 32 MPa RC Beam (60 cm x 25 cm) | Beam | 32MPa | Concrete Rectangular | 250 | 600 | 1500 | 4600 | 0.69 | 1688.07 | G300E | 7231506.67 | 56.74 | G300E | 4206378 | 33
6433 | Story63 | B56 | 32 MPa RC Beam (60 cm x 25 cm) | Beam | 32MPa | Concrete Rectangular | 250 | 600 | 1500 | 4600 | 0.69 | 1688.07 | G300E | 2725171.43 | 21.38 | G300E | 3284403.94 | 25.77
6434 | Story63 | B57 | 32 MPa RC Beam (60 cm x 25 cm) | Beam | 32MPa | Concrete Rectangular | 250 | 600 | 1500 | 4600 | 0.69 | 1688.07 | G300E | 2220157.14 | 17.42 | G300E | 1987205.91 | 15.59
6435 | Story63 | B58 | 32 MPa RC Beam (60 cm x 25 cm) | Beam | 32MPa | Concrete Rectangular | 250 | 600 | 1500 | 4600 | 0.69 | 1688.07 | G300E | 2229685.71 | 17.49 | G300E | 345003.94 | 2.71
6436 | Story63 | B59 | 32 MPa RC Beam (60 cm x 25 cm) | Beam | 32MPa | Concrete Rectangular | 250 | 600 | 1500 | 4600 | 0.69 | 1688.07 | G300E | 2419928.57 | 18.99 | G300E | 460005.26 | 3.61
6437 | Story63 | B6 | 32 MPa RC Beam (60 cm x 25 cm) | Beam | 32MPa | Concrete Rectangular | 250 | 600 | 1500 | 4600 | 0.69 | 1688.07 | G300E | 1975700 | 15.5 | G300E | 3392217.68 | 26.62
6438 | Story63 | B60 | 32 MPa RC Beam (60 cm x 25 cm) | Beam | 32MPa | Concrete Rectangular | 250 | 600 | 1500 | 4600 | 0.69 | 1688.07 | G300E | 1734200 | 13.61 | G300E | 3284403.94 | 25.77
6439 | Story63 | B61 | 32 MPa RC Beam (60 cm x 25 cm) | Beam | 32MPa | Concrete Rectangular | 250 | 600 | 1500 | 4600 | 0.69 | 1688.07 | G300E | 2191900 | 17.2 | G300E | 3392217.68 | 26.62
6440 | Story63 | B62 | 32 MPa RC Beam (60 cm x 25 cm) | Beam | 32MPa | Concrete Rectangular | 250 | 600 | 1500 | 4600 | 0.69 | 1688.07 | G300E | 2419271.43 | 18.98 | G300E | 460005.26 | 3.61
6441 | Story63 | B63 | 32 MPa RC Beam (60 cm x 25 cm) | Beam | 32MPa | Concrete Rectangular | 250 | 600 | 1500 | 4600 | 0.69 | 1688.07 | G300E | 2105814.29 | 16.52 | G300E | 1814703.94 | 14.24
6442 | Story63 | B64 | 32 MPa RC Beam (60 cm x 25 cm) | Beam | 32MPa | Concrete Rectangular | 250 | 600 | 1500 | 4600 | 0.69 | 1688.07 | G300E | 2220157.14 | 17.42 | G300E | 1987205.91 | 15.59
6443 | Story63 | B65 | 32 MPa RC Beam (60 cm x 25 cm) | Beam | 32MPa | Concrete Rectangular | 250 | 600 | 1500 | 4600 | 0.69 | 1688.07 | G300E | 2175142.86 | 17.07 | G300E | 3399405.26 | 26.67
6444 | Story63 | B66 | 32 MPa RC Beam (60 cm x 25 cm) | Beam | 32MPa | Concrete Rectangular | 250 | 600 | 1500 | 4800 | 0.72 | 1761.47 | G300E | 7542080 | 59.18 | G300E | 4388515.2 | 34.43
6445 | Story63 | B67 | 32 MPa RC Beam (60 cm x 25 cm) | Beam | 32MPa | Concrete Rectangular | 250 | 600 | 1500 | 4600 | 0.69 | 1688.07 | G300E | 7231506.67 | 56.74 | G300E | 4206322.8 | 33
6446 | Story63 | B69 | 32 MPa RC Beam (60 cm x 25 cm) | Beam | 32MPa | Concrete Rectangular | 250 | 600 | 1500 | 4600 | 0.69 | 1688.07 | G300E | 7233346.67 | 56.76 | G300E | 4206611.68 | 33.01
6447 | Story63 | B7 | 32 MPa RC Beam (60 cm x 25 cm) | Beam | 32MPa | Concrete Rectangular | 250 | 600 | 1500 | 4600 | 0.69 | 1688.07 | G300E | 2417628.57 | 18.97 | G300E | 460005.26 | 3.61
6448 | Story63 | B70 | 32 MPa RC Beam (60 cm x 25 cm) | Beam | 32MPa | Concrete Rectangular | 250 | 600 | 1500 | 4600 | 0.69 | 1688.07 | G300E | 7232120 | 56.75 | G300E | 4206449.76 | 33.01
6449 | Story63 | B71 | 32 MPa RC Beam (60 cm x 25 cm) | Beam | 32MPa | Concrete Rectangular | 250 | 600 | 1500 | 4600 | 0.69 | 1688.07 | G300E | 2174814.29 | 17.06 | G300E | 3399405.26 | 26.67
6450 | Story63 | B72 | 32 MPa RC Beam (60 cm x 25 cm) | Beam | 32MPa | Concrete Rectangular | 250 | 600 | 1500 | 4600 | 0.69 | 1688.07 | G300E | 2219828.57 | 17.42 | G300E | 1987205.91 | 15.59
6451 | Story63 | B73 | 32 MPa RC Beam (60 cm x 25 cm) | Beam | 32MPa | Concrete Rectangular | 250 | 600 | 1500 | 4600 | 0.69 | 1688.07 | G300E | 2105814.29 | 16.52 | G300E | 1814703.94 | 14.24
6452 | Story63 | B74 | 32 MPa RC Beam (60 cm x 25 cm) | Beam | 32MPa | Concrete Rectangular | 250 | 600 | 1500 | 4600 | 0.69 | 1688.07 | G300E | 2419928.57 | 18.99 | G300E | 460005.26 | 3.61
6453 | Story63 | B75 | 32 MPa RC Beam (60 cm x 25 cm) | Beam | 32MPa | Concrete Rectangular | 250 | 600 | 1500 | 4600 | 0.69 | 1688.07 | G300E | 2191900 | 17.2 | G300E | 3392217.68 | 26.62
6454 | Story63 | B76 | 32 MPa RC Beam (60 cm x 25 cm) | Beam | 32MPa | Concrete Rectangular | 250 | 600 | 1500 | 4600 | 0.69 | 1688.07 | G300E | 2196653.33 | 17.24 | G300E | 3046734.56 | 23.91
6455 | Story63 | B77 | 32 MPa RC Beam (60 cm x 25 cm) | Beam | 32MPa | Concrete Rectangular | 250 | 600 | 1500 | 4600 | 0.69 | 1688.07 | G300E | 2722542.86 | 21.36 | G300E | 632507.23 | 4.96
6456 | Story63 | B78 | 32 MPa RC Beam (60 cm x 25 cm) | Beam | 32MPa | Concrete Rectangular | 250 | 600 | 1500 | 4600 | 0.69 | 1688.07 | G300E | 1981942.86 | 15.55 | G300E | 1604746.8 | 12.59
6457 | Story63 | B79 | 32 MPa RC Beam (60 cm x 25 cm) | Beam | 32MPa | Concrete Rectangular | 250 | 600 | 1500 | 4600 | 0.69 | 1688.07 | G300E | 1879757.14 | 14.75 | G300E | 2827034.49 | 22.18
6458 | Story63 | B8 | 32 MPa RC Beam (60 cm x 25 cm) | Beam | 32MPa | Concrete Rectangular | 250 | 600 | 1500 | 4600 | 0.69 | 1688.07 | G300E | 1734200 | 13.61 | G300E | 3284403.94 | 25.77
6459 | Story63 | B80 | 32 MPa RC Beam (60 cm x 25 cm) | Beam | 32MPa | Concrete Rectangular | 250 | 600 | 1500 | 4600 | 0.69 | 1688.07 | G300E | 1879757.14 | 14.75 | G300E | 2827034.49 | 22.18
6460 | Story63 | B81 | 32 MPa RC Beam (60 cm x 25 cm) | Beam | 32MPa | Concrete Rectangular | 250 | 600 | 1500 | 4600 | 0.69 | 1688.07 | G300E | 2174157.14 | 17.06 | G300E | 3399405.26 | 26.67
6461 | Story63 | B82 | 32 MPa RC Beam (60 cm x 25 cm) | Beam | 32MPa | Concrete Rectangular | 250 | 600 | 1500 | 4600 | 0.69 | 1688.07 | G300E | 2219828.57 | 17.42 | G300E | 1987205.91 | 15.59
6462 | Story63 | B83 | 32 MPa RC Beam (60 cm x 25 cm) | Beam | 32MPa | Concrete Rectangular | 250 | 600 | 1500 | 4600 | 0.69 | 1688.07 | G300E | 2725171.43 | 21.38 | G300E | 3284403.94 | 25.77
6463 | Story63 | B84 | 32 MPa RC Beam (60 cm x 25 cm) | Beam | 32MPa | Concrete Rectangular | 250 | 600 | 1500 | 4600 | 0.69 | 1688.07 | G300E | 2219828.57 | 17.42 | G300E | 1987205.91 | 15.59
6464 | Story63 | B85 | 32 MPa RC Beam (60 cm x 25 cm) | Beam | 32MPa | Concrete Rectangular | 250 | 600 | 1500 | 4600 | 0.69 | 1688.07 | G300E | 2174814.29 | 17.06 | G300E | 3399405.26 | 26.67
6465 | Story63 | B86 | 32 MPa RC Beam (60 cm x 25 cm) | Beam | 32MPa | Concrete Rectangular | 250 | 600 | 1500 | 4600 | 0.69 | 1688.07 | G300E | 1879757.14 | 14.75 | G300E | 2827034.49 | 22.18
6466 | Story63 | B87 | 32 MPa RC Beam (60 cm x 25 cm) | Beam | 32MPa | Concrete Rectangular | 250 | 600 | 1500 | 4600 | 0.69 | 1688.07 | G300E | 1879757.14 | 14.75 | G300E | 2827034.49 | 22.18
6467 | Story63 | B88 | 32 MPa RC Beam (60 cm x 25 cm) | Beam | 32MPa | Concrete Rectangular | 250 | 600 | 1500 | 4600 | 0.69 | 1688.07 | G300E | 1981942.86 | 15.55 | G300E | 1604746.8 | 12.59
6468 | Story63 | B89 | 32 MPa RC Beam (60 cm x 25 cm) | Beam | 32MPa | Concrete Rectangular | 250 | 600 | 1500 | 4600 | 0.69 | 1688.07 | G300E | 2722871.43 | 21.36 | G300E | 632507.23 | 4.96
6469 | Story63 | B9 | 32 MPa RC Beam (60 cm x 25 cm) | Beam | 32MPa | Concrete Rectangular | 250 | 600 | 1500 | 4600 | 0.69 | 1688.07 | G300E | 2417628.57 | 18.97 | G300E | 460005.26 | 3.61
6470 | Story63 | B90 | 32 MPa RC Beam (60 cm x 25 cm) | Beam | 32MPa | Concrete Rectangular | 250 | 600 | 1500 | 4600 | 0.69 | 1688.07 | G300E | 2196653.33 | 17.24 | G300E | 3046734.56 | 23.91
6471 | Story63 | B91 | 32 MPa RC Beam (60 cm x 25 cm) | Beam | 32MPa | Concrete Rectangular | 250 | 600 | 1500 | 4600 | 0.69 | 1688.07 | G300E | 1981942.86 | 15.55 | G300E | 2444575.37 | 19.18
6472 | Story63 | B92 | 32 MPa RC Beam (60 cm x 25 cm) | Beam | 32MPa | Concrete Rectangular | 250 | 600 | 1500 | 4600 | 0.69 | 1688.07 | G300E | 2140314.29 | 16.79 | G300E | 2712033.17 | 21.28
6473 | Story63 | B93 | 32 MPa RC Beam (60 cm x 25 cm) | Beam | 32MPa | Concrete Rectangular | 250 | 600 | 1500 | 4600 | 0.69 | 1688.07 | G300E | 2139657.14 | 16.79 | G300E | 2712033.17 | 21.28
6474 | Story63 | B94 | 32 MPa RC Beam (60 cm x 25 cm) | Beam | 32MPa | Concrete Rectangular | 250 | 600 | 1500 | 4600 | 0.69 | 1688.07 | G300E | 1981942.86 | 15.55 | G300E | 1604746.8 | 12.59
6475 | Story63 | B95 | 32 MPa RC Beam (60 cm x 25 cm) | Beam | 32MPa | Concrete Rectangular | 250 | 600 | 1500 | 4600 | 0.69 | 1688.07 | G300E | 2721557.14 | 21.35 | G300E | 632507.23 | 4.96
6476 | Story63 | B96 | 32 MPa RC Beam (60 cm x 25 cm) | Beam | 32MPa | Concrete Rectangular | 250 | 600 | 1500 | 4600 | 0.69 | 1688.07 | G300E | 2105814.29 | 16.52 | G300E | 1814703.94 | 14.24
6477 | Story63 | B97 | 32 MPa RC Beam (60 cm x 25 cm) | Beam | 32MPa | Concrete Rectangular | 250 | 600 | 1500 | 4600 | 0.69 | 1688.07 | G300E | 2418942.86 | 18.98 | G300E | 460005.26 | 3.61
6478 | Story63 | B98 | 32 MPa RC Beam (60 cm x 25 cm) | Beam | 32MPa | Concrete Rectangular | 250 | 600 | 1500 | 4600 | 0.69 | 1688.07 | G300E | 2229685.71 | 17.49 | G300E | 345003.94 | 2.71
6479 | Story63 | B99 | 32 MPa RC Beam (60 cm x 25 cm) | Beam | 32MPa | Concrete Rectangular | 250 | 600 | 1500 | 4600 | 0.69 | 1688.07 | G300E | 2418942.86 | 18.98 | G300E | 460005.26 | 3.61
6480 | Story64 | B1 | 32 MPa RC Beam (60 cm x 25 cm) | Beam | 32MPa | Concrete Rectangular | 250 | 600 | 1500 | 4600 | 0.69 | 1688.07 | G300E | 1981942.86 | 15.55 | G300E | 2444575.37 | 19.18
6481 | Story64 | B10 | 32 MPa RC Beam (60 cm x 25 cm) | Beam | 32MPa | Concrete Rectangular | 250 | 600 | 1500 | 4600 | 0.69 | 1688.07 | G300E | 2167750 | 17.01 | G300E | 3341904.6 | 26.22
6482 | Story64 | B100 | 32 MPa RC Beam (60 cm x 25 cm) | Beam | 32MPa | Concrete Rectangular | 250 | 600 | 1500 | 4600 | 0.69 | 1688.07 | G300E | 2105814.29 | 16.52 | G300E | 2024661.09 | 15.89
6483 | Story64 | B101 | 32 MPa RC Beam (60 cm x 25 cm) | Beam | 32MPa | Concrete Rectangular | 250 | 600 | 1500 | 4600 | 0.69 | 1688.07 | G300E | 2696585.71 | 21.16 | G300E | 632507.23 | 4.96
6484 | Story64 | B102 | 32 MPa RC Beam (60 cm x 25 cm) | Beam | 32MPa | Concrete Rectangular | 250 | 600 | 1500 | 4600 | 0.69 | 1688.07 | G300E | 1981942.86 | 15.55 | G300E | 1604746.8 | 12.59
6485 | Story64 | B103 | 32 MPa RC Beam (60 cm x 25 cm) | Beam | 32MPa | Concrete Rectangular | 250 | 600 | 1500 | 4600 | 0.69 | 1688.07 | G300E | 2108771.43 | 16.55 | G300E | 2082161.74 | 16.34
6486 | Story64 | B104 | 32 MPa RC Beam (60 cm x 25 cm) | Beam | 32MPa | Concrete Rectangular | 250 | 600 | 1500 | 4600 | 0.69 | 1688.07 | G300E | 2108771.43 | 16.55 | G300E | 2082161.74 | 16.34
6487 | Story64 | B105 | 32 MPa RC Beam (60 cm x 25 cm) | Beam | 32MPa | Concrete Rectangular | 250 | 600 | 1500 | 4600 | 0.69 | 1688.07 | G300E | 1858071.43 | 14.58 | G300E | 2444575.37 | 19.18
6488 | Story64 | B106 | 32 MPa RC Beam (60 cm x 25 cm) | Beam | 32MPa | Concrete Rectangular | 250 | 600 | 1500 | 4600 | 0.69 | 1688.07 | G300E | 1858071.43 | 14.58 | G300E | 2444575.37 | 19.18
6489 | Story64 | B107 | 32 MPa RC Beam (60 cm x 25 cm) | Beam | 32MPa | Concrete Rectangular | 250 | 600 | 1500 | 4600 | 0.69 | 1688.07 | G300E | 2427880 | 19.05 | G300E | 3100401.84 | 24.33
6490 | Story64 | B108 | 32 MPa RC Beam (60 cm x 25 cm) | Beam | 32MPa | Concrete Rectangular | 250 | 600 | 1500 | 4600 | 0.69 | 1688.07 | G300E | 2167750 | 17.01 | G300E | 3341904.6 | 26.22
6491 | Story64 | B109 | 32 MPa RC Beam (60 cm x 25 cm) | Beam | 32MPa | Concrete Rectangular | 250 | 600 | 1500 | 4600 | 0.69 | 1688.07 | G300E | 1734200 | 13.61 | G300E | 3284403.94 | 25.77
6492 | Story64 | B11 | 32 MPa RC Beam (60 cm x 25 cm) | Beam | 32MPa | Concrete Rectangular | 250 | 600 | 1500 | 4600 | 0.69 | 1688.07 | G300E | 2696257.14 | 21.16 | G300E | 632507.23 | 4.96
6493 | Story64 | B110 | 32 MPa RC Beam (60 cm x 25 cm) | Beam | 32MPa | Concrete Rectangular | 250 | 600 | 1500 | 4600 | 0.69 | 1688.07 | G300E | 2167750 | 17.01 | G300E | 3341904.6 | 26.22
6494 | Story64 | B111 | 32 MPa RC Beam (60 cm x 25 cm) | Beam | 32MPa | Concrete Rectangular | 250 | 600 | 1500 | 4600 | 0.69 | 1688.07 | G300E | 2543493.33 | 19.96 | G300E | 3100401.84 | 24.33
6495 | Story64 | B112 | 32 MPa RC Beam (60 cm x 25 cm) | Beam | 32MPa | Concrete Rectangular | 250 | 600 | 1500 | 4600 | 0.69 | 1688.07 | G300E | 1858071.43 | 14.58 | G300E | 2444575.37 | 19.18
6496 | Story64 | B12 | 32 MPa RC Beam (60 cm x 25 cm) | Beam | 32MPa | Concrete Rectangular | 250 | 600 | 1500 | 4600 | 0.69 | 1688.07 | G300E | 2543493.33 | 19.96 | G300E | 3100401.84 | 24.33
6497 | Story64 | B13 | 32 MPa RC Beam (60 cm x 25 cm) | Beam | 32MPa | Concrete Rectangular | 250 | 600 | 1500 | 4600 | 0.69 | 1688.07 | G300E | 2108771.43 | 16.55 | G300E | 2082161.74 | 16.34
6498 | Story64 | B14 | 32 MPa RC Beam (60 cm x 25 cm) | Beam | 32MPa | Concrete Rectangular | 250 | 600 | 1500 | 4600 | 0.69 | 1688.07 | G300E | 1858071.43 | 14.58 | G300E | 2444575.37 | 19.18
6499 | Story64 | B15 | 32 MPa RC Beam (60 cm x 25 cm) | Beam | 32MPa | Concrete Rectangular | 250 | 600 | 1500 | 4600 | 0.69 | 1688.07 | G300E | 1858071.43 | 14.58 | G300E | 2444575.37 | 19.18
6500 | Story64 | B16 | 32 MPa RC Beam (60 cm x 25 cm) | Beam | 32MPa | Concrete Rectangular | 250 | 600 | 1500 | 4600 | 0.69 | 1688.07 | G300E | 2427880 | 19.05 | G300E | 3100401.84 | 24.33
6501 | Story64 | B17 | 32 MPa RC Beam (60 cm x 25 cm) | Beam | 32MPa | Concrete Rectangular | 250 | 600 | 1500 | 4600 | 0.69 | 1688.07 | G300E | 2111400 | 16.57 | G300E | 2082161.74 | 16.34
6502 | Story64 | B18 | 32 MPa RC Beam (60 cm x 25 cm) | Beam | 32MPa | Concrete Rectangular | 250 | 600 | 1500 | 4600 | 0.69 | 1688.07 | G300E | 1981942.86 | 15.55 | G300E | 2444575.37 | 19.18
6503 | Story64 | B19 | 32 MPa RC Beam (60 cm x 25 cm) | Beam | 32MPa | Concrete Rectangular | 250 | 600 | 1500 | 4600 | 0.69 | 1688.07 | G300E | 1981942.86 | 15.55 | G300E | 2444575.37 | 19.18
6504 | Story64 | B2 | 32 MPa RC Beam (60 cm x 25 cm) | Beam | 32MPa | Concrete Rectangular | 250 | 600 | 1500 | 4600 | 0.69 | 1688.07 | G300E | 1858071.43 | 14.58 | G300E | 2444575.37 | 19.18
6505 | Story64 | B20 | 32 MPa RC Beam (60 cm x 25 cm) | Beam | 32MPa | Concrete Rectangular | 250 | 600 | 1500 | 4600 | 0.69 | 1688.07 | G300E | 1889942.86 | 14.83 | G300E | 2827034.49 | 22.18
6506 | Story64 | B21 | 32 MPa RC Beam (60 cm x 25 cm) | Beam | 32MPa | Concrete Rectangular | 250 | 600 | 1500 | 4600 | 0.69 | 1688.07 | G300E | 2105814.29 | 16.52 | G300E | 2024661.09 | 15.89
6507 | Story64 | B22 | 32 MPa RC Beam (60 cm x 25 cm) | Beam | 32MPa | Concrete Rectangular | 250 | 600 | 1500 | 4600 | 0.69 | 1688.07 | G300E | 2232642.86 | 17.52 | G300E | 1987205.91 | 15.59
6508 | Story64 | B23 | 32 MPa RC Beam (60 cm x 25 cm) | Beam | 32MPa | Concrete Rectangular | 250 | 600 | 1500 | 4600 | 0.69 | 1688.07 | G300E | 2229685.71 | 17.49 | G300E | 345003.94 | 2.71
6509 | Story64 | B24 | 32 MPa RC Beam (60 cm x 25 cm) | Beam | 32MPa | Concrete Rectangular | 250 | 600 | 1500 | 4600 | 0.69 | 1688.07 | G300E | 2231328.57 | 17.51 | G300E | 1987205.91 | 15.59
6510 | Story64 | B25 | 32 MPa RC Beam (60 cm x 25 cm) | Beam | 32MPa | Concrete Rectangular | 250 | 600 | 1500 | 4600 | 0.69 | 1688.07 | G300E | 2105814.29 | 16.52 | G300E | 2024661.09 | 15.89
6511 | Story64 | B26 | 32 MPa RC Beam (60 cm x 25 cm) | Beam | 32MPa | Concrete Rectangular | 250 | 600 | 1500 | 4600 | 0.69 | 1688.07 | G300E | 1887971.43 | 14.81 | G300E | 3456905.91 | 27.12
6512 | Story64 | B27 | 32 MPa RC Beam (60 cm x 25 cm) | Beam | 32MPa | Concrete Rectangular | 250 | 600 | 1500 | 4600 | 0.69 | 1688.07 | G300E | 1981942.86 | 15.55 | G300E | 1604746.8 | 12.59
6513 | Story64 | B28 | 32 MPa RC Beam (60 cm x 25 cm) | Beam | 32MPa | Concrete Rectangular | 250 | 600 | 1500 | 4600 | 0.69 | 1688.07 | G300E | 1981942.86 | 15.55 | G300E | 1604746.8 | 12.59
6514 | Story64 | B29 | 32 MPa RC Beam (60 cm x 25 cm) | Beam | 32MPa | Concrete Rectangular | 250 | 600 | 1500 | 4600 | 0.69 | 1688.07 | G300E | 2108771.43 | 16.55 | G300E | 2082161.74 | 16.34
6515 | Story64 | B3 | 32 MPa RC Beam (60 cm x 25 cm) | Beam | 32MPa | Concrete Rectangular | 250 | 600 | 1500 | 4600 | 0.69 | 1688.07 | G300E | 2109100 | 16.55 | G300E | 2082161.74 | 16.34
6516 | Story64 | B30 | 32 MPa RC Beam (60 cm x 25 cm) | Beam | 32MPa | Concrete Rectangular | 250 | 600 | 1500 | 4600 | 0.69 | 1688.07 | G300E | 2427880 | 19.05 | G300E | 3100401.84 | 24.33
6517 | Story64 | B31 | 32 MPa RC Beam (60 cm x 25 cm) | Beam | 32MPa | Concrete Rectangular | 250 | 600 | 1500 | 4600 | 0.69 | 1688.07 | G300E | 2167750 | 17.01 | G300E | 3341904.6 | 26.22
6518 | Story64 | B32 | 32 MPa RC Beam (60 cm x 25 cm) | Beam | 32MPa | Concrete Rectangular | 250 | 600 | 1500 | 4600 | 0.69 | 1688.07 | G300E | 2695600 | 21.15 | G300E | 632507.23 | 4.96
6519 | Story64 | B33 | 32 MPa RC Beam (60 cm x 25 cm) | Beam | 32MPa | Concrete Rectangular | 250 | 600 | 1500 | 4600 | 0.69 | 1688.07 | G300E | 2105814.29 | 16.52 | G300E | 2024661.09 | 15.89
6520 | Story64 | B34 | 32 MPa RC Beam (60 cm x 25 cm) | Beam | 32MPa | Concrete Rectangular | 250 | 600 | 1500 | 4600 | 0.69 | 1688.07 | G300E | 1888957.14 | 14.82 | G300E | 2769533.83 | 21.73
6521 | Story64 | B35 | 32 MPa RC Beam (60 cm x 25 cm) | Beam | 32MPa | Concrete Rectangular | 250 | 600 | 1500 | 4600 | 0.69 | 1688.07 | G300E | 2155100 | 16.91 | G300E | 3399405.26 | 26.67
6522 | Story64 | B36 | 32 MPa RC Beam (60 cm x 25 cm) | Beam | 32MPa | Concrete Rectangular | 250 | 600 | 1500 | 4600 | 0.69 | 1688.07 | G300E | 2155757.14 | 16.91 | G300E | 3399405.26 | 26.67
6523 | Story64 | B37 | 32 MPa RC Beam (60 cm x 25 cm) | Beam | 32MPa | Concrete Rectangular | 250 | 600 | 1500 | 4800 | 0.72 | 1761.47 | G300E | 7453760 | 58.48 | G300E | 4339248 | 34.05
6524 | Story64 | B38 | 32 MPa RC Beam (60 cm x 25 cm) | Beam | 32MPa | Concrete Rectangular | 250 | 600 | 1500 | 4600 | 0.69 | 1688.07 | G300E | 2725171.43 | 21.38 | G300E | 3284403.94 | 25.77
6525 | Story64 | B39 | 32 MPa RC Beam (60 cm x 25 cm) | Beam | 32MPa | Concrete Rectangular | 250 | 600 | 1500 | 4800 | 0.72 | 1761.47 | G300E | 7473920 | 58.64 | G300E | 4372310.4 | 34.31
6526 | Story64 | B4 | 32 MPa RC Beam (60 cm x 25 cm) | Beam | 32MPa | Concrete Rectangular | 250 | 600 | 1500 | 4600 | 0.69 | 1688.07 | G300E | 2427880 | 19.05 | G300E | 3100401.84 | 24.33
6527 | Story64 | B40 | 32 MPa RC Beam (60 cm x 25 cm) | Beam | 32MPa | Concrete Rectangular | 250 | 600 | 1500 | 4600 | 0.69 | 1688.07 | G300E | 2144914.29 | 16.83 | G300E | 3399405.26 | 26.67
6528 | Story64 | B41 | 32 MPa RC Beam (60 cm x 25 cm) | Beam | 32MPa | Concrete Rectangular | 250 | 600 | 1500 | 4600 | 0.69 | 1688.07 | G300E | 2143600 | 16.82 | G300E | 3399405.26 | 26.67
6529 | Story64 | B42 | 32 MPa RC Beam (60 cm x 25 cm) | Beam | 32MPa | Concrete Rectangular | 250 | 600 | 1500 | 4600 | 0.69 | 1688.07 | G300E | 1887971.43 | 14.81 | G300E | 3456905.91 | 27.12
6530 | Story64 | B43 | 32 MPa RC Beam (60 cm x 25 cm) | Beam | 32MPa | Concrete Rectangular | 250 | 600 | 1500 | 4600 | 0.69 | 1688.07 | G300E | 2105814.29 | 16.52 | G300E | 2024661.09 | 15.89
6531 | Story64 | B44 | 32 MPa RC Beam (60 cm x 25 cm) | Beam | 32MPa | Concrete Rectangular | 250 | 600 | 1500 | 4600 | 0.69 | 1688.07 | G300E | 2698228.57 | 21.17 | G300E | 632507.23 | 4.96
6532 | Story64 | B45 | 32 MPa RC Beam (60 cm x 25 cm) | Beam | 32MPa | Concrete Rectangular | 250 | 600 | 1500 | 4600 | 0.69 | 1688.07 | G300E | 2167750 | 17.01 | G300E | 3341904.6 | 26.22
6533 | Story64 | B46 | 32 MPa RC Beam (60 cm x 25 cm) | Beam | 32MPa | Concrete Rectangular | 250 | 600 | 1500 | 4600 | 0.69 | 1688.07 | G300E | 1734200 | 13.61 | G300E | 3284403.94 | 25.77
6534 | Story64 | B47 | 32 MPa RC Beam (60 cm x 25 cm) | Beam | 32MPa | Concrete Rectangular | 250 | 600 | 1500 | 4600 | 0.69 | 1688.07 | G300E | 2382471.43 | 18.69 | G300E | 402504.6 | 3.16
6535 | Story64 | B48 | 32 MPa RC Beam (60 cm x 25 cm) | Beam | 32MPa | Concrete Rectangular | 250 | 600 | 1500 | 4600 | 0.69 | 1688.07 | G300E | 2229685.71 | 17.49 | G300E | 345003.94 | 2.71
6536 | Story64 | B49 | 32 MPa RC Beam (60 cm x 25 cm) | Beam | 32MPa | Concrete Rectangular | 250 | 600 | 1500 | 4600 | 0.69 | 1688.07 | G300E | 2233628.57 | 17.53 | G300E | 1987205.91 | 15.59
6537 | Story64 | B5 | 32 MPa RC Beam (60 cm x 25 cm) | Beam | 32MPa | Concrete Rectangular | 250 | 600 | 1500 | 4600 | 0.69 | 1688.07 | G300E | 2692971.43 | 21.13 | G300E | 632507.23 | 4.96
6538 | Story64 | B50 | 32 MPa RC Beam (60 cm x 25 cm) | Beam | 32MPa | Concrete Rectangular | 250 | 600 | 1500 | 4600 | 0.69 | 1688.07 | G300E | 2725171.43 | 21.38 | G300E | 3284403.94 | 25.77
6539 | Story64 | B51 | 32 MPa RC Beam (60 cm x 25 cm) | Beam | 32MPa | Concrete Rectangular | 250 | 600 | 1500 | 4800 | 0.72 | 1761.47 | G300E | 7455680 | 58.5 | G300E | 4330080 | 33.98
6540 | Story64 | B55 | 32 MPa RC Beam (60 cm x 25 cm) | Beam | 32MPa | Concrete Rectangular | 250 | 600 | 1500 | 4600 | 0.69 | 1688.07 | G300E | 7165266.67 | 56.22 | G300E | 4190601.84 | 32.88
6541 | Story64 | B56 | 32 MPa RC Beam (60 cm x 25 cm) | Beam | 32MPa | Concrete Rectangular | 250 | 600 | 1500 | 4600 | 0.69 | 1688.07 | G300E | 2725171.43 | 21.38 | G300E | 3284403.94 | 25.77
6542 | Story64 | B57 | 32 MPa RC Beam (60 cm x 25 cm) | Beam | 32MPa | Concrete Rectangular | 250 | 600 | 1500 | 4600 | 0.69 | 1688.07 | G300E | 2232314.29 | 17.52 | G300E | 1987205.91 | 15.59
6543 | Story64 | B58 | 32 MPa RC Beam (60 cm x 25 cm) | Beam | 32MPa | Concrete Rectangular | 250 | 600 | 1500 | 4600 | 0.69 | 1688.07 | G300E | 2229685.71 | 17.49 | G300E | 345003.94 | 2.71
6544 | Story64 | B59 | 32 MPa RC Beam (60 cm x 25 cm) | Beam | 32MPa | Concrete Rectangular | 250 | 600 | 1500 | 4600 | 0.69 | 1688.07 | G300E | 2383457.14 | 18.7 | G300E | 402504.6 | 3.16
6545 | Story64 | B6 | 32 MPa RC Beam (60 cm x 25 cm) | Beam | 32MPa | Concrete Rectangular | 250 | 600 | 1500 | 4600 | 0.69 | 1688.07 | G300E | 2167750 | 17.01 | G300E | 3341904.6 | 26.22
6546 | Story64 | B60 | 32 MPa RC Beam (60 cm x 25 cm) | Beam | 32MPa | Concrete Rectangular | 250 | 600 | 1500 | 4600 | 0.69 | 1688.07 | G300E | 1734200 | 13.61 | G300E | 3284403.94 | 25.77
6547 | Story64 | B61 | 32 MPa RC Beam (60 cm x 25 cm) | Beam | 32MPa | Concrete Rectangular | 250 | 600 | 1500 | 4600 | 0.69 | 1688.07 | G300E | 2167750 | 17.01 | G300E | 3341904.6 | 26.22
6548 | Story64 | B62 | 32 MPa RC Beam (60 cm x 25 cm) | Beam | 32MPa | Concrete Rectangular | 250 | 600 | 1500 | 4600 | 0.69 | 1688.07 | G300E | 2382800 | 18.7 | G300E | 402504.6 | 3.16
6549 | Story64 | B63 | 32 MPa RC Beam (60 cm x 25 cm) | Beam | 32MPa | Concrete Rectangular | 250 | 600 | 1500 | 4600 | 0.69 | 1688.07 | G300E | 2105814.29 | 16.52 | G300E | 2024661.09 | 15.89
6550 | Story64 | B64 | 32 MPa RC Beam (60 cm x 25 cm) | Beam | 32MPa | Concrete Rectangular | 250 | 600 | 1500 | 4600 | 0.69 | 1688.07 | G300E | 2231985.71 | 17.51 | G300E | 1987205.91 | 15.59
6551 | Story64 | B65 | 32 MPa RC Beam (60 cm x 25 cm) | Beam | 32MPa | Concrete Rectangular | 250 | 600 | 1500 | 4600 | 0.69 | 1688.07 | G300E | 2144914.29 | 16.83 | G300E | 3399405.26 | 26.67
6552 | Story64 | B66 | 32 MPa RC Beam (60 cm x 25 cm) | Beam | 32MPa | Concrete Rectangular | 250 | 600 | 1500 | 4800 | 0.72 | 1761.47 | G300E | 7472320 | 58.63 | G300E | 4372058.88 | 34.3
6553 | Story64 | B67 | 32 MPa RC Beam (60 cm x 25 cm) | Beam | 32MPa | Concrete Rectangular | 250 | 600 | 1500 | 4600 | 0.69 | 1688.07 | G300E | 7164960 | 56.22 | G300E | 4190561.36 | 32.88
6554 | Story64 | B69 | 32 MPa RC Beam (60 cm x 25 cm) | Beam | 32MPa | Concrete Rectangular | 250 | 600 | 1500 | 4600 | 0.69 | 1688.07 | G300E | 7166493.33 | 56.23 | G300E | 4190813.44 | 32.88
6555 | Story64 | B7 | 32 MPa RC Beam (60 cm x 25 cm) | Beam | 32MPa | Concrete Rectangular | 250 | 600 | 1500 | 4600 | 0.69 | 1688.07 | G300E | 2380828.57 | 18.68 | G300E | 402504.6 | 3.16
6556 | Story64 | B70 | 32 MPa RC Beam (60 cm x 25 cm) | Beam | 32MPa | Concrete Rectangular | 250 | 600 | 1500 | 4600 | 0.69 | 1688.07 | G300E | 7165573.33 | 56.22 | G300E | 4190668.08 | 32.88
6557 | Story64 | B71 | 32 MPa RC Beam (60 cm x 25 cm) | Beam | 32MPa | Concrete Rectangular | 250 | 600 | 1500 | 4600 | 0.69 | 1688.07 | G300E | 2143928.57 | 16.82 | G300E | 3399405.26 | 26.67
6558 | Story64 | B72 | 32 MPa RC Beam (60 cm x 25 cm) | Beam | 32MPa | Concrete Rectangular | 250 | 600 | 1500 | 4600 | 0.69 | 1688.07 | G300E | 2231657.14 | 17.51 | G300E | 1987205.91 | 15.59
6559 | Story64 | B73 | 32 MPa RC Beam (60 cm x 25 cm) | Beam | 32MPa | Concrete Rectangular | 250 | 600 | 1500 | 4600 | 0.69 | 1688.07 | G300E | 2105814.29 | 16.52 | G300E | 2024661.09 | 15.89
6560 | Story64 | B74 | 32 MPa RC Beam (60 cm x 25 cm) | Beam | 32MPa | Concrete Rectangular | 250 | 600 | 1500 | 4600 | 0.69 | 1688.07 | G300E | 2383457.14 | 18.7 | G300E | 402504.6 | 3.16
6561 | Story64 | B75 | 32 MPa RC Beam (60 cm x 25 cm) | Beam | 32MPa | Concrete Rectangular | 250 | 600 | 1500 | 4600 | 0.69 | 1688.07 | G300E | 2167750 | 17.01 | G300E | 3341904.6 | 26.22
6562 | Story64 | B76 | 32 MPa RC Beam (60 cm x 25 cm) | Beam | 32MPa | Concrete Rectangular | 250 | 600 | 1500 | 4600 | 0.69 | 1688.07 | G300E | 2543493.33 | 19.96 | G300E | 3100401.84 | 24.33
6563 | Story64 | B77 | 32 MPa RC Beam (60 cm x 25 cm) | Beam | 32MPa | Concrete Rectangular | 250 | 600 | 1500 | 4600 | 0.69 | 1688.07 | G300E | 2697900 | 21.17 | G300E | 632507.23 | 4.96
6564 | Story64 | B78 | 32 MPa RC Beam (60 cm x 25 cm) | Beam | 32MPa | Concrete Rectangular | 250 | 600 | 1500 | 4600 | 0.69 | 1688.07 | G300E | 1981942.86 | 15.55 | G300E | 1604746.8 | 12.59
6565 | Story64 | B79 | 32 MPa RC Beam (60 cm x 25 cm) | Beam | 32MPa | Concrete Rectangular | 250 | 600 | 1500 | 4600 | 0.69 | 1688.07 | G300E | 1887971.43 | 14.81 | G300E | 3456905.91 | 27.12
6566 | Story64 | B8 | 32 MPa RC Beam (60 cm x 25 cm) | Beam | 32MPa | Concrete Rectangular | 250 | 600 | 1500 | 4600 | 0.69 | 1688.07 | G300E | 1734200 | 13.61 | G300E | 3284403.94 | 25.77
6567 | Story64 | B80 | 32 MPa RC Beam (60 cm x 25 cm) | Beam | 32MPa | Concrete Rectangular | 250 | 600 | 1500 | 4600 | 0.69 | 1688.07 | G300E | 1887971.43 | 14.81 | G300E | 3456905.91 | 27.12
6568 | Story64 | B81 | 32 MPa RC Beam (60 cm x 25 cm) | Beam | 32MPa | Concrete Rectangular | 250 | 600 | 1500 | 4600 | 0.69 | 1688.07 | G300E | 2143600 | 16.82 | G300E | 3399405.26 | 26.67
6569 | Story64 | B82 | 32 MPa RC Beam (60 cm x 25 cm) | Beam | 32MPa | Concrete Rectangular | 250 | 600 | 1500 | 4600 | 0.69 | 1688.07 | G300E | 2231000 | 17.51 | G300E | 1987205.91 | 15.59
6570 | Story64 | B83 | 32 MPa RC Beam (60 cm x 25 cm) | Beam | 32MPa | Concrete Rectangular | 250 | 600 | 1500 | 4600 | 0.69 | 1688.07 | G300E | 2725171.43 | 21.38 | G300E | 3284403.94 | 25.77
6571 | Story64 | B84 | 32 MPa RC Beam (60 cm x 25 cm) | Beam | 32MPa | Concrete Rectangular | 250 | 600 | 1500 | 4600 | 0.69 | 1688.07 | G300E | 2231000 | 17.51 | G300E | 1987205.91 | 15.59
6572 | Story64 | B85 | 32 MPa RC Beam (60 cm x 25 cm) | Beam | 32MPa | Concrete Rectangular | 250 | 600 | 1500 | 4600 | 0.69 | 1688.07 | G300E | 2144257.14 | 16.82 | G300E | 3399405.26 | 26.67
6573 | Story64 | B86 | 32 MPa RC Beam (60 cm x 25 cm) | Beam | 32MPa | Concrete Rectangular | 250 | 600 | 1500 | 4600 | 0.69 | 1688.07 | G300E | 1887971.43 | 14.81 | G300E | 3456905.91 | 27.12
6574 | Story64 | B87 | 32 MPa RC Beam (60 cm x 25 cm) | Beam | 32MPa | Concrete Rectangular | 250 | 600 | 1500 | 4600 | 0.69 | 1688.07 | G300E | 1887971.43 | 14.81 | G300E | 3456905.91 | 27.12
6575 | Story64 | B88 | 32 MPa RC Beam (60 cm x 25 cm) | Beam | 32MPa | Concrete Rectangular | 250 | 600 | 1500 | 4600 | 0.69 | 1688.07 | G300E | 1981942.86 | 15.55 | G300E | 1604746.8 | 12.59
6576 | Story64 | B89 | 32 MPa RC Beam (60 cm x 25 cm) | Beam | 32MPa | Concrete Rectangular | 250 | 600 | 1500 | 4600 | 0.69 | 1688.07 | G300E | 2698228.57 | 21.17 | G300E | 632507.23 | 4.96
6577 | Story64 | B9 | 32 MPa RC Beam (60 cm x 25 cm) | Beam | 32MPa | Concrete Rectangular | 250 | 600 | 1500 | 4600 | 0.69 | 1688.07 | G300E | 2381157.14 | 18.68 | G300E | 402504.6 | 3.16
6578 | Story64 | B90 | 32 MPa RC Beam (60 cm x 25 cm) | Beam | 32MPa | Concrete Rectangular | 250 | 600 | 1500 | 4600 | 0.69 | 1688.07 | G300E | 2543493.33 | 19.96 | G300E | 3100401.84 | 24.33
6579 | Story64 | B91 | 32 MPa RC Beam (60 cm x 25 cm) | Beam | 32MPa | Concrete Rectangular | 250 | 600 | 1500 | 4600 | 0.69 | 1688.07 | G300E | 1858071.43 | 14.58 | G300E | 2444575.37 | 19.18
6580 | Story64 | B92 | 32 MPa RC Beam (60 cm x 25 cm) | Beam | 32MPa | Concrete Rectangular | 250 | 600 | 1500 | 4600 | 0.69 | 1688.07 | G300E | 2108771.43 | 16.55 | G300E | 2082161.74 | 16.34
6581 | Story64 | B93 | 32 MPa RC Beam (60 cm x 25 cm) | Beam | 32MPa | Concrete Rectangular | 250 | 600 | 1500 | 4600 | 0.69 | 1688.07 | G300E | 2108771.43 | 16.55 | G300E | 2082161.74 | 16.34
6582 | Story64 | B94 | 32 MPa RC Beam (60 cm x 25 cm) | Beam | 32MPa | Concrete Rectangular | 250 | 600 | 1500 | 4600 | 0.69 | 1688.07 | G300E | 1981942.86 | 15.55 | G300E | 1604746.8 | 12.59
6583 | Story64 | B95 | 32 MPa RC Beam (60 cm x 25 cm) | Beam | 32MPa | Concrete Rectangular | 250 | 600 | 1500 | 4600 | 0.69 | 1688.07 | G300E | 2696585.71 | 21.16 | G300E | 632507.23 | 4.96
6584 | Story64 | B96 | 32 MPa RC Beam (60 cm x 25 cm) | Beam | 32MPa | Concrete Rectangular | 250 | 600 | 1500 | 4600 | 0.69 | 1688.07 | G300E | 2105814.29 | 16.52 | G300E | 2024661.09 | 15.89
6585 | Story64 | B97 | 32 MPa RC Beam (60 cm x 25 cm) | Beam | 32MPa | Concrete Rectangular | 250 | 600 | 1500 | 4600 | 0.69 | 1688.07 | G300E | 2382471.43 | 18.69 | G300E | 402504.6 | 3.16
6586 | Story64 | B98 | 32 MPa RC Beam (60 cm x 25 cm) | Beam | 32MPa | Concrete Rectangular | 250 | 600 | 1500 | 4600 | 0.69 | 1688.07 | G300E | 2229685.71 | 17.49 | G300E | 345003.94 | 2.71
6587 | Story64 | B99 | 32 MPa RC Beam (60 cm x 25 cm) | Beam | 32MPa | Concrete Rectangular | 250 | 600 | 1500 | 4600 | 0.69 | 1688.07 | G300E | 2382800 | 18.7 | G300E | 402504.6 | 3.16
6588 | Story65 | B1 | 32 MPa RC Beam (60 cm x 40 cm) | Beam | 32MPa | Concrete Rectangular | 400 | 600 | 2400 | 4612.5 | 1.11 | 2708.26 | G300E | 3435769.85 | 26.96 | G300E | 1337082.35 | 10.49
6589 | Story65 | B10 | 32 MPa RC Beam (60 cm x 40 cm) | Beam | 32MPa | Concrete Rectangular | 400 | 600 | 2400 | 4612.5 | 1.11 | 2708.26 | G300E | 3272161.76 | 25.67 | G300E | 3160377.56 | 24.8
6590 | Story65 | B100 | 32 MPa RC Beam (60 cm x 40 cm) | Beam | 32MPa | Concrete Rectangular | 400 | 600 | 2400 | 4612.5 | 1.11 | 2708.26 | G300E | 3302838.28 | 25.92 | G300E | 322877.31 | 2.53
6591 | Story65 | B101 | 32 MPa RC Beam (60 cm x 40 cm) | Beam | 32MPa | Concrete Rectangular | 400 | 600 | 2400 | 4612.5 | 1.11 | 2708.26 | G300E | 3108248.44 | 24.39 | G300E | 645754.61 | 5.07
6592 | Story65 | B102 | 32 MPa RC Beam (60 cm x 40 cm) | Beam | 32MPa | Concrete Rectangular | 400 | 600 | 2400 | 4612.5 | 1.11 | 2708.26 | G300E | 3129004.69 | 24.55 | G300E | 645754.61 | 5.07
6593 | Story65 | B103 | 32 MPa RC Beam (60 cm x 40 cm) | Beam | 32MPa | Concrete Rectangular | 400 | 600 | 2400 | 4612.5 | 1.11 | 2708.26 | G300E | 3091816.41 | 24.26 | G300E | 2066404.61 | 16.21
6594 | Story65 | B104 | 32 MPa RC Beam (60 cm x 40 cm) | Beam | 32MPa | Concrete Rectangular | 400 | 600 | 2400 | 4612.5 | 1.11 | 2708.26 | G300E | 3091816.41 | 24.26 | G300E | 2066404.61 | 16.21
6595 | Story65 | B105 | 32 MPa RC Beam (60 cm x 40 cm) | Beam | 32MPa | Concrete Rectangular | 400 | 600 | 2400 | 4612.5 | 1.11 | 2708.26 | G300E | 3435769.85 | 26.96 | G300E | 1337082.35 | 10.49
6596 | Story65 | B106 | 32 MPa RC Beam (60 cm x 40 cm) | Beam | 32MPa | Concrete Rectangular | 400 | 600 | 2400 | 4612.5 | 1.11 | 2708.26 | G300E | 3435769.85 | 26.96 | G300E | 1337082.35 | 10.49
6597 | Story65 | B107 | 32 MPa RC Beam (60 cm x 40 cm) | Beam | 32MPa | Concrete Rectangular | 400 | 600 | 2400 | 4612.5 | 1.11 | 2708.26 | G300E | 3129004.69 | 24.55 | G300E | 3438620.48 | 26.98
6598 | Story65 | B108 | 32 MPa RC Beam (60 cm x 40 cm) | Beam | 32MPa | Concrete Rectangular | 400 | 600 | 2400 | 4612.5 | 1.11 | 2708.26 | G300E | 3435769.85 | 26.96 | G300E | 3160377.56 | 24.8
6599 | Story65 | B109 | 32 MPa RC Beam (60 cm x 40 cm) | Beam | 32MPa | Concrete Rectangular | 400 | 600 | 2400 | 4612.5 | 1.11 | 2708.26 | G300E | 3129004.69 | 24.55 | G300E | 3002738.65 | 23.56
6600 | Story65 | B11 | 32 MPa RC Beam (60 cm x 40 cm) | Beam | 32MPa | Concrete Rectangular | 400 | 600 | 2400 | 4612.5 | 1.11 | 2708.26 | G300E | 3108248.44 | 24.39 | G300E | 645754.61 | 5.07
6601 | Story65 | B110 | 32 MPa RC Beam (60 cm x 40 cm) | Beam | 32MPa | Concrete Rectangular | 400 | 600 | 2400 | 4612.5 | 1.11 | 2708.26 | G300E | 3272161.76 | 25.67 | G300E | 3160377.56 | 24.8
6602 | Story65 | B111 | 32 MPa RC Beam (60 cm x 40 cm) | Beam | 32MPa | Concrete Rectangular | 400 | 600 | 2400 | 4612.5 | 1.11 | 2708.26 | G300E | 3129004.69 | 24.55 | G300E | 3438620.48 | 26.98
6603 | Story65 | B112 | 32 MPa RC Beam (60 cm x 40 cm) | Beam | 32MPa | Concrete Rectangular | 400 | 600 | 2400 | 4612.5 | 1.11 | 2708.26 | G300E | 3435769.85 | 26.96 | G300E | 1337082.35 | 10.49
6604 | Story65 | B12 | 32 MPa RC Beam (60 cm x 40 cm) | Beam | 32MPa | Concrete Rectangular | 400 | 600 | 2400 | 4612.5 | 1.11 | 2708.26 | G300E | 3129004.69 | 24.55 | G300E | 3438620.48 | 26.98
6605 | Story65 | B13 | 32 MPa RC Beam (60 cm x 40 cm) | Beam | 32MPa | Concrete Rectangular | 400 | 600 | 2400 | 4612.5 | 1.11 | 2708.26 | G300E | 3091816.41 | 24.26 | G300E | 2066404.61 | 16.21
6606 | Story65 | B14 | 32 MPa RC Beam (60 cm x 40 cm) | Beam | 32MPa | Concrete Rectangular | 400 | 600 | 2400 | 4612.5 | 1.11 | 2708.26 | G300E | 3435769.85 | 26.96 | G300E | 1337082.35 | 10.49
6607 | Story65 | B15 | 32 MPa RC Beam (60 cm x 40 cm) | Beam | 32MPa | Concrete Rectangular | 400 | 600 | 2400 | 4612.5 | 1.11 | 2708.26 | G300E | 3435769.85 | 26.96 | G300E | 1337082.35 | 10.49
6608 | Story65 | B16 | 32 MPa RC Beam (60 cm x 40 cm) | Beam | 32MPa | Concrete Rectangular | 400 | 600 | 2400 | 4612.5 | 1.11 | 2708.26 | G300E | 3129004.69 | 24.55 | G300E | 3438620.48 | 26.98
6609 | Story65 | B17 | 32 MPa RC Beam (60 cm x 40 cm) | Beam | 32MPa | Concrete Rectangular | 400 | 600 | 2400 | 4612.5 | 1.11 | 2708.26 | G300E | 3093834.38 | 24.28 | G300E | 2066404.61 | 16.21
6610 | Story65 | B18 | 32 MPa RC Beam (60 cm x 40 cm) | Beam | 32MPa | Concrete Rectangular | 400 | 600 | 2400 | 4612.5 | 1.11 | 2708.26 | G300E | 3129004.69 | 24.55 | G300E | 645754.61 | 5.07
6611 | Story65 | B19 | 32 MPa RC Beam (60 cm x 40 cm) | Beam | 32MPa | Concrete Rectangular | 400 | 600 | 2400 | 4612.5 | 1.11 | 2708.26 | G300E | 3129004.69 | 24.55 | G300E | 645754.61 | 5.07
6612 | Story65 | B2 | 32 MPa RC Beam (60 cm x 40 cm) | Beam | 32MPa | Concrete Rectangular | 400 | 600 | 2400 | 4612.5 | 1.11 | 2708.26 | G300E | 3272161.76 | 25.67 | G300E | 1413053.48 | 11.09
6613 | Story65 | B20 | 32 MPa RC Beam (60 cm x 40 cm) | Beam | 32MPa | Concrete Rectangular | 400 | 600 | 2400 | 4612.5 | 1.11 | 2708.26 | G300E | 3129004.69 | 24.55 | G300E | 645754.61 | 5.07
6614 | Story65 | B21 | 32 MPa RC Beam (60 cm x 40 cm) | Beam | 32MPa | Concrete Rectangular | 400 | 600 | 2400 | 4612.5 | 1.11 | 2708.26 | G300E | 3302838.28 | 25.92 | G300E | 322877.31 | 2.53
6615 | Story65 | B22 | 32 MPa RC Beam (60 cm x 40 cm) | Beam | 32MPa | Concrete Rectangular | 400 | 600 | 2400 | 4612.5 | 1.11 | 2708.26 | G300E | 3116032.03 | 24.45 | G300E | 565035.29 | 4.43
6616 | Story65 | B23 | 32 MPa RC Beam (60 cm x 40 cm) | Beam | 32MPa | Concrete Rectangular | 400 | 600 | 2400 | 4612.5 | 1.11 | 2708.26 | G300E | 3824339.06 | 30.01 | G300E | 484315.96 | 3.8
6617 | Story65 | B24 | 32 MPa RC Beam (60 cm x 40 cm) | Beam | 32MPa | Concrete Rectangular | 400 | 600 | 2400 | 4612.5 | 1.11 | 2708.26 | G300E | 3115167.19 | 24.44 | G300E | 565035.29 | 4.43
6618 | Story65 | B25 | 32 MPa RC Beam (60 cm x 40 cm) | Beam | 32MPa | Concrete Rectangular | 400 | 600 | 2400 | 4612.5 | 1.11 | 2708.26 | G300E | 3302838.28 | 25.92 | G300E | 322877.31 | 2.53
6619 | Story65 | B26 | 32 MPa RC Beam (60 cm x 40 cm) | Beam | 32MPa | Concrete Rectangular | 400 | 600 | 2400 | 4612.5 | 1.11 | 2708.26 | G300E | 3129004.69 | 24.55 | G300E | 645754.61 | 5.07
6620 | Story65 | B27 | 32 MPa RC Beam (60 cm x 40 cm) | Beam | 32MPa | Concrete Rectangular | 400 | 600 | 2400 | 4612.5 | 1.11 | 2708.26 | G300E | 3129004.69 | 24.55 | G300E | 645754.61 | 5.07
6621 | Story65 | B28 | 32 MPa RC Beam (60 cm x 40 cm) | Beam | 32MPa | Concrete Rectangular | 400 | 600 | 2400 | 4612.5 | 1.11 | 2708.26 | G300E | 3129004.69 | 24.55 | G300E | 645754.61 | 5.07
6622 | Story65 | B29 | 32 MPa RC Beam (60 cm x 40 cm) | Beam | 32MPa | Concrete Rectangular | 400 | 600 | 2400 | 4612.5 | 1.11 | 2708.26 | G300E | 3091528.12 | 24.26 | G300E | 2066404.61 | 16.21
6623 | Story65 | B3 | 32 MPa RC Beam (60 cm x 40 cm) | Beam | 32MPa | Concrete Rectangular | 400 | 600 | 2400 | 4612.5 | 1.11 | 2708.26 | G300E | 3093257.81 | 24.27 | G300E | 2066404.61 | 16.21
6624 | Story65 | B30 | 32 MPa RC Beam (60 cm x 40 cm) | Beam | 32MPa | Concrete Rectangular | 400 | 600 | 2400 | 4612.5 | 1.11 | 2708.26 | G300E | 3129004.69 | 24.55 | G300E | 3438620.48 | 26.98
6625 | Story65 | B31 | 32 MPa RC Beam (60 cm x 40 cm) | Beam | 32MPa | Concrete Rectangular | 400 | 600 | 2400 | 4612.5 | 1.11 | 2708.26 | G300E | 3435769.85 | 26.96 | G300E | 3236348.69 | 25.39
6626 | Story65 | B32 | 32 MPa RC Beam (60 cm x 40 cm) | Beam | 32MPa | Concrete Rectangular | 400 | 600 | 2400 | 4612.5 | 1.11 | 2708.26 | G300E | 3108248.44 | 24.39 | G300E | 645754.61 | 5.07
6627 | Story65 | B33 | 32 MPa RC Beam (60 cm x 40 cm) | Beam | 32MPa | Concrete Rectangular | 400 | 600 | 2400 | 4612.5 | 1.11 | 2708.26 | G300E | 3302838.28 | 25.92 | G300E | 322877.31 | 2.53
6628 | Story65 | B34 | 32 MPa RC Beam (60 cm x 40 cm) | Beam | 32MPa | Concrete Rectangular | 400 | 600 | 2400 | 4612.5 | 1.11 | 2708.26 | G300E | 3129004.69 | 24.55 | G300E | 645754.61 | 5.07
6629 | Story65 | B35 | 32 MPa RC Beam (60 cm x 40 cm) | Beam | 32MPa | Concrete Rectangular | 400 | 600 | 2400 | 4612.5 | 1.11 | 2708.26 | G300E | 2947099.22 | 23.12 | G300E | 4907704.61 | 38.51
6630 | Story65 | B36 | 32 MPa RC Beam (60 cm x 40 cm) | Beam | 32MPa | Concrete Rectangular | 400 | 600 | 2400 | 4612.5 | 1.11 | 2708.26 | G300E | 2946522.66 | 23.12 | G300E | 4907704.61 | 38.51
6631 | Story65 | B37 | 32 MPa RC Beam (60 cm x 40 cm) | Beam | 32MPa | Concrete Rectangular | 400 | 600 | 2400 | 4800 | 1.15 | 2818.35 | G300E | 7893900 | 61.94 | G300E | 4323370.8 | 33.92
6632 | Story65 | B38 | 32 MPa RC Beam (60 cm x 40 cm) | Beam | 32MPa | Concrete Rectangular | 400 | 600 | 2400 | 4612.5 | 1.11 | 2708.26 | G300E | 3998172.66 | 31.37 | G300E | 2841300 | 22.29
6633 | Story65 | B39 | 32 MPa RC Beam (60 cm x 40 cm) | Beam | 32MPa | Concrete Rectangular | 400 | 600 | 2400 | 4800 | 1.15 | 2818.35 | G300E | 7900500 | 61.99 | G300E | 4337736.6 | 34.04
6634 | Story65 | B4 | 32 MPa RC Beam (60 cm x 40 cm) | Beam | 32MPa | Concrete Rectangular | 400 | 600 | 2400 | 4612.5 | 1.11 | 2708.26 | G300E | 3129004.69 | 24.55 | G300E | 3438620.48 | 26.98
6635 | Story65 | B40 | 32 MPa RC Beam (60 cm x 40 cm) | Beam | 32MPa | Concrete Rectangular | 400 | 600 | 2400 | 4612.5 | 1.11 | 2708.26 | G300E | 2942775 | 23.09 | G300E | 4907704.61 | 38.51
6636 | Story65 | B41 | 32 MPa RC Beam (60 cm x 40 cm) | Beam | 32MPa | Concrete Rectangular | 400 | 600 | 2400 | 4612.5 | 1.11 | 2708.26 | G300E | 2942486.72 | 23.09 | G300E | 4907704.61 | 38.51
6637 | Story65 | B42 | 32 MPa RC Beam (60 cm x 40 cm) | Beam | 32MPa | Concrete Rectangular | 400 | 600 | 2400 | 4612.5 | 1.11 | 2708.26 | G300E | 3129004.69 | 24.55 | G300E | 645754.61 | 5.07
6638 | Story65 | B43 | 32 MPa RC Beam (60 cm x 40 cm) | Beam | 32MPa | Concrete Rectangular | 400 | 600 | 2400 | 4612.5 | 1.11 | 2708.26 | G300E | 3302838.28 | 25.92 | G300E | 322877.31 | 2.53
6639 | Story65 | B44 | 32 MPa RC Beam (60 cm x 40 cm) | Beam | 32MPa | Concrete Rectangular | 400 | 600 | 2400 | 4612.5 | 1.11 | 2708.26 | G300E | 3108825 | 24.39 | G300E | 645754.61 | 5.07
6640 | Story65 | B45 | 32 MPa RC Beam (60 cm x 40 cm) | Beam | 32MPa | Concrete Rectangular | 400 | 600 | 2400 | 4612.5 | 1.11 | 2708.26 | G300E | 3435769.85 | 26.96 | G300E | 3236348.69 | 25.39
6641 | Story65 | B46 | 32 MPa RC Beam (60 cm x 40 cm) | Beam | 32MPa | Concrete Rectangular | 400 | 600 | 2400 | 4612.5 | 1.11 | 2708.26 | G300E | 3129004.69 | 24.55 | G300E | 3002738.65 | 23.56
6642 | Story65 | B47 | 32 MPa RC Beam (60 cm x 40 cm) | Beam | 32MPa | Concrete Rectangular | 400 | 600 | 2400 | 4612.5 | 1.11 | 2708.26 | G300E | 3266514.84 | 25.63 | G300E | 645754.61 | 5.07
6643 | Story65 | B48 | 32 MPa RC Beam (60 cm x 40 cm) | Beam | 32MPa | Concrete Rectangular | 400 | 600 | 2400 | 4612.5 | 1.11 | 2708.26 | G300E | 3824339.06 | 30.01 | G300E | 484315.96 | 3.8
6644 | Story65 | B49 | 32 MPa RC Beam (60 cm x 40 cm) | Beam | 32MPa | Concrete Rectangular | 400 | 600 | 2400 | 4612.5 | 1.11 | 2708.26 | G300E | 3116320.31 | 24.45 | G300E | 565035.29 | 4.43
6645 | Story65 | B5 | 32 MPa RC Beam (60 cm x 40 cm) | Beam | 32MPa | Concrete Rectangular | 400 | 600 | 2400 | 4612.5 | 1.11 | 2708.26 | G300E | 3107960.16 | 24.39 | G300E | 645754.61 | 5.07
6646 | Story65 | B50 | 32 MPa RC Beam (60 cm x 40 cm) | Beam | 32MPa | Concrete Rectangular | 400 | 600 | 2400 | 4612.5 | 1.11 | 2708.26 | G300E | 3998172.66 | 31.37 | G300E | 2841300 | 22.29
6647 | Story65 | B51 | 32 MPa RC Beam (60 cm x 40 cm) | Beam | 32MPa | Concrete Rectangular | 400 | 600 | 2400 | 4800 | 1.15 | 2818.35 | G300E | 7890300 | 61.91 | G300E | 4319841 | 33.9
6648 | Story65 | B55 | 32 MPa RC Beam (60 cm x 40 cm) | Beam | 32MPa | Concrete Rectangular | 400 | 600 | 2400 | 4612.5 | 1.11 | 2708.26 | G300E | 7594481.25 | 59.59 | G300E | 4168449.44 | 32.71
6649 | Story65 | B56 | 32 MPa RC Beam (60 cm x 40 cm) | Beam | 32MPa | Concrete Rectangular | 400 | 600 | 2400 | 4612.5 | 1.11 | 2708.26 | G300E | 4172006.25 | 32.74 | G300E | 2841300 | 22.29
6650 | Story65 | B57 | 32 MPa RC Beam (60 cm x 40 cm) | Beam | 32MPa | Concrete Rectangular | 400 | 600 | 2400 | 4612.5 | 1.11 | 2708.26 | G300E | 3116032.03 | 24.45 | G300E | 565035.29 | 4.43
6651 | Story65 | B58 | 32 MPa RC Beam (60 cm x 40 cm) | Beam | 32MPa | Concrete Rectangular | 400 | 600 | 2400 | 4612.5 | 1.11 | 2708.26 | G300E | 3824339.06 | 30.01 | G300E | 484315.96 | 3.8
6652 | Story65 | B59 | 32 MPa RC Beam (60 cm x 40 cm) | Beam | 32MPa | Concrete Rectangular | 400 | 600 | 2400 | 4612.5 | 1.11 | 2708.26 | G300E | 3267956.25 | 25.64 | G300E | 645754.61 | 5.07
6653 | Story65 | B6 | 32 MPa RC Beam (60 cm x 40 cm) | Beam | 32MPa | Concrete Rectangular | 400 | 600 | 2400 | 4612.5 | 1.11 | 2708.26 | G300E | 3435769.85 | 26.96 | G300E | 3160377.56 | 24.8
6654 | Story65 | B60 | 32 MPa RC Beam (60 cm x 40 cm) | Beam | 32MPa | Concrete Rectangular | 400 | 600 | 2400 | 4612.5 | 1.11 | 2708.26 | G300E | 3129004.69 | 24.55 | G300E | 3002738.65 | 23.56
6655 | Story65 | B61 | 32 MPa RC Beam (60 cm x 40 cm) | Beam | 32MPa | Concrete Rectangular | 400 | 600 | 2400 | 4612.5 | 1.11 | 2708.26 | G300E | 3272161.76 | 25.67 | G300E | 3236348.69 | 25.39
6656 | Story65 | B62 | 32 MPa RC Beam (60 cm x 40 cm) | Beam | 32MPa | Concrete Rectangular | 400 | 600 | 2400 | 4612.5 | 1.11 | 2708.26 | G300E | 3266803.12 | 25.63 | G300E | 645754.61 | 5.07
6657 | Story65 | B63 | 32 MPa RC Beam (60 cm x 40 cm) | Beam | 32MPa | Concrete Rectangular | 400 | 600 | 2400 | 4612.5 | 1.11 | 2708.26 | G300E | 3302838.28 | 25.92 | G300E | 322877.31 | 2.53
6658 | Story65 | B64 | 32 MPa RC Beam (60 cm x 40 cm) | Beam | 32MPa | Concrete Rectangular | 400 | 600 | 2400 | 4612.5 | 1.11 | 2708.26 | G300E | 3116032.03 | 24.45 | G300E | 565035.29 | 4.43
6659 | Story65 | B65 | 32 MPa RC Beam (60 cm x 40 cm) | Beam | 32MPa | Concrete Rectangular | 400 | 600 | 2400 | 4612.5 | 1.11 | 2708.26 | G300E | 2942775 | 23.09 | G300E | 4907704.61 | 38.51
6660 | Story65 | B66 | 32 MPa RC Beam (60 cm x 40 cm) | Beam | 32MPa | Concrete Rectangular | 400 | 600 | 2400 | 4800 | 1.15 | 2818.35 | G300E | 7899000 | 61.98 | G300E | 4337612.4 | 34.03
6661 | Story65 | B67 | 32 MPa RC Beam (60 cm x 40 cm) | Beam | 32MPa | Concrete Rectangular | 400 | 600 | 2400 | 4612.5 | 1.11 | 2708.26 | G300E | 7594481.25 | 59.59 | G300E | 4168428.68 | 32.71
6662 | Story65 | B69 | 32 MPa RC Beam (60 cm x 40 cm) | Beam | 32MPa | Concrete Rectangular | 400 | 600 | 2400 | 4612.5 | 1.11 | 2708.26 | G300E | 7595922.66 | 59.6 | G300E | 4168549.76 | 32.71
6663 | Story65 | B7 | 32 MPa RC Beam (60 cm x 40 cm) | Beam | 32MPa | Concrete Rectangular | 400 | 600 | 2400 | 4612.5 | 1.11 | 2708.26 | G300E | 3263055.47 | 25.6 | G300E | 645754.61 | 5.07
6664 | Story65 | B70 | 32 MPa RC Beam (60 cm x 40 cm) | Beam | 32MPa | Concrete Rectangular | 400 | 600 | 2400 | 4612.5 | 1.11 | 2708.26 | G300E | 7594769.53 | 59.59 | G300E | 4168475.38 | 32.71
6665 | Story65 | B71 | 32 MPa RC Beam (60 cm x 40 cm) | Beam | 32MPa | Concrete Rectangular | 400 | 600 | 2400 | 4612.5 | 1.11 | 2708.26 | G300E | 2942486.72 | 23.09 | G300E | 4907704.61 | 38.51
6666 | Story65 | B72 | 32 MPa RC Beam (60 cm x 40 cm) | Beam | 32MPa | Concrete Rectangular | 400 | 600 | 2400 | 4612.5 | 1.11 | 2708.26 | G300E | 3116032.03 | 24.45 | G300E | 565035.29 | 4.43
6667 | Story65 | B73 | 32 MPa RC Beam (60 cm x 40 cm) | Beam | 32MPa | Concrete Rectangular | 400 | 600 | 2400 | 4612.5 | 1.11 | 2708.26 | G300E | 3302838.28 | 25.92 | G300E | 322877.31 | 2.53
6668 | Story65 | B74 | 32 MPa RC Beam (60 cm x 40 cm) | Beam | 32MPa | Concrete Rectangular | 400 | 600 | 2400 | 4612.5 | 1.11 | 2708.26 | G300E | 3267956.25 | 25.64 | G300E | 645754.61 | 5.07
6669 | Story65 | B75 | 32 MPa RC Beam (60 cm x 40 cm) | Beam | 32MPa | Concrete Rectangular | 400 | 600 | 2400 | 4612.5 | 1.11 | 2708.26 | G300E | 3272161.76 | 25.67 | G300E | 3236348.69 | 25.39
6670 | Story65 | B76 | 32 MPa RC Beam (60 cm x 40 cm) | Beam | 32MPa | Concrete Rectangular | 400 | 600 | 2400 | 4612.5 | 1.11 | 2708.26 | G300E | 3129004.69 | 24.55 | G300E | 3438620.48 | 26.98
6671 | Story65 | B77 | 32 MPa RC Beam (60 cm x 40 cm) | Beam | 32MPa | Concrete Rectangular | 400 | 600 | 2400 | 4612.5 | 1.11 | 2708.26 | G300E | 3108825 | 24.39 | G300E | 645754.61 | 5.07
6672 | Story65 | B78 | 32 MPa RC Beam (60 cm x 40 cm) | Beam | 32MPa | Concrete Rectangular | 400 | 600 | 2400 | 4612.5 | 1.11 | 2708.26 | G300E | 3129004.69 | 24.55 | G300E | 645754.61 | 5.07
6673 | Story65 | B79 | 32 MPa RC Beam (60 cm x 40 cm) | Beam | 32MPa | Concrete Rectangular | 400 | 600 | 2400 | 4612.5 | 1.11 | 2708.26 | G300E | 3129004.69 | 24.55 | G300E | 645754.61 | 5.07
6674 | Story65 | B8 | 32 MPa RC Beam (60 cm x 40 cm) | Beam | 32MPa | Concrete Rectangular | 400 | 600 | 2400 | 4612.5 | 1.11 | 2708.26 | G300E | 3129004.69 | 24.55 | G300E | 3002738.65 | 23.56
6675 | Story65 | B80 | 32 MPa RC Beam (60 cm x 40 cm) | Beam | 32MPa | Concrete Rectangular | 400 | 600 | 2400 | 4612.5 | 1.11 | 2708.26 | G300E | 3129004.69 | 24.55 | G300E | 645754.61 | 5.07
6676 | Story65 | B81 | 32 MPa RC Beam (60 cm x 40 cm) | Beam | 32MPa | Concrete Rectangular | 400 | 600 | 2400 | 4612.5 | 1.11 | 2708.26 | G300E | 2942486.72 | 23.09 | G300E | 4907704.61 | 38.51
6677 | Story65 | B82 | 32 MPa RC Beam (60 cm x 40 cm) | Beam | 32MPa | Concrete Rectangular | 400 | 600 | 2400 | 4612.5 | 1.11 | 2708.26 | G300E | 3115167.19 | 24.44 | G300E | 565035.29 | 4.43
6678 | Story65 | B83 | 32 MPa RC Beam (60 cm x 40 cm) | Beam | 32MPa | Concrete Rectangular | 400 | 600 | 2400 | 4612.5 | 1.11 | 2708.26 | G300E | 4172006.25 | 32.74 | G300E | 2841300 | 22.29
6679 | Story65 | B84 | 32 MPa RC Beam (60 cm x 40 cm) | Beam | 32MPa | Concrete Rectangular | 400 | 600 | 2400 | 4612.5 | 1.11 | 2708.26 | G300E | 3115167.19 | 24.44 | G300E | 565035.29 | 4.43
6680 | Story65 | B85 | 32 MPa RC Beam (60 cm x 40 cm) | Beam | 32MPa | Concrete Rectangular | 400 | 600 | 2400 | 4612.5 | 1.11 | 2708.26 | G300E | 2942775 | 23.09 | G300E | 4907704.61 | 38.51
6681 | Story65 | B86 | 32 MPa RC Beam (60 cm x 40 cm) | Beam | 32MPa | Concrete Rectangular | 400 | 600 | 2400 | 4612.5 | 1.11 | 2708.26 | G300E | 3129004.69 | 24.55 | G300E | 645754.61 | 5.07
6682 | Story65 | B87 | 32 MPa RC Beam (60 cm x 40 cm) | Beam | 32MPa | Concrete Rectangular | 400 | 600 | 2400 | 4612.5 | 1.11 | 2708.26 | G300E | 3129004.69 | 24.55 | G300E | 645754.61 | 5.07
6683 | Story65 | B88 | 32 MPa RC Beam (60 cm x 40 cm) | Beam | 32MPa | Concrete Rectangular | 400 | 600 | 2400 | 4612.5 | 1.11 | 2708.26 | G300E | 3129004.69 | 24.55 | G300E | 645754.61 | 5.07
6684 | Story65 | B89 | 32 MPa RC Beam (60 cm x 40 cm) | Beam | 32MPa | Concrete Rectangular | 400 | 600 | 2400 | 4612.5 | 1.11 | 2708.26 | G300E | 3108825 | 24.39 | G300E | 645754.61 | 5.07
6685 | Story65 | B9 | 32 MPa RC Beam (60 cm x 40 cm) | Beam | 32MPa | Concrete Rectangular | 400 | 600 | 2400 | 4612.5 | 1.11 | 2708.26 | G300E | 3263920.31 | 25.61 | G300E | 645754.61 | 5.07
6686 | Story65 | B90 | 32 MPa RC Beam (60 cm x 40 cm) | Beam | 32MPa | Concrete Rectangular | 400 | 600 | 2400 | 4612.5 | 1.11 | 2708.26 | G300E | 3129004.69 | 24.55 | G300E | 3438620.48 | 26.98
6687 | Story65 | B91 | 32 MPa RC Beam (60 cm x 40 cm) | Beam | 32MPa | Concrete Rectangular | 400 | 600 | 2400 | 4612.5 | 1.11 | 2708.26 | G300E | 3435769.85 | 26.96 | G300E | 1337082.35 | 10.49
6688 | Story65 | B92 | 32 MPa RC Beam (60 cm x 40 cm) | Beam | 32MPa | Concrete Rectangular | 400 | 600 | 2400 | 4612.5 | 1.11 | 2708.26 | G300E | 3091816.41 | 24.26 | G300E | 2066404.61 | 16.21
6689 | Story65 | B93 | 32 MPa RC Beam (60 cm x 40 cm) | Beam | 32MPa | Concrete Rectangular | 400 | 600 | 2400 | 4612.5 | 1.11 | 2708.26 | G300E | 3091816.41 | 24.26 | G300E | 2066404.61 | 16.21
6690 | Story65 | B94 | 32 MPa RC Beam (60 cm x 40 cm) | Beam | 32MPa | Concrete Rectangular | 400 | 600 | 2400 | 4612.5 | 1.11 | 2708.26 | G300E | 3129004.69 | 24.55 | G300E | 645754.61 | 5.07
6691 | Story65 | B95 | 32 MPa RC Beam (60 cm x 40 cm) | Beam | 32MPa | Concrete Rectangular | 400 | 600 | 2400 | 4612.5 | 1.11 | 2708.26 | G300E | 3108248.44 | 24.39 | G300E | 645754.61 | 5.07
6692 | Story65 | B96 | 32 MPa RC Beam (60 cm x 40 cm) | Beam | 32MPa | Concrete Rectangular | 400 | 600 | 2400 | 4612.5 | 1.11 | 2708.26 | G300E | 3302838.28 | 25.92 | G300E | 322877.31 | 2.53
6693 | Story65 | B97 | 32 MPa RC Beam (60 cm x 40 cm) | Beam | 32MPa | Concrete Rectangular | 400 | 600 | 2400 | 4612.5 | 1.11 | 2708.26 | G300E | 3265361.72 | 25.62 | G300E | 645754.61 | 5.07
6694 | Story65 | B98 | 32 MPa RC Beam (60 cm x 40 cm) | Beam | 32MPa | Concrete Rectangular | 400 | 600 | 2400 | 4612.5 | 1.11 | 2708.26 | G300E | 3824339.06 | 30.01 | G300E | 484315.96 | 3.8
6695 | Story65 | B99 | 32 MPa RC Beam (60 cm x 40 cm) | Beam | 32MPa | Concrete Rectangular | 400 | 600 | 2400 | 4612.5 | 1.11 | 2708.26 | G300E | 3265361.72 | 25.62 | G300E | 645754.61 | 5.07
6696 | Story66 | B1 | 32 MPa RC Beam (60 cm x 40 cm) | Beam | 32MPa | Concrete Rectangular | 400 | 600 | 2400 | 4612.5 | 1.11 | 2708.26 | G300E | 3129004.69 | 24.55 | G300E | 3002738.65 | 23.56
6697 | Story66 | B10 | 32 MPa RC Beam (60 cm x 40 cm) | Beam | 32MPa | Concrete Rectangular | 400 | 600 | 2400 | 4612.5 | 1.11 | 2708.26 | G300E | 3129004.69 | 24.55 | G300E | 3002738.65 | 23.56
6698 | Story66 | B100 | 32 MPa RC Beam (60 cm x 40 cm) | Beam | 32MPa | Concrete Rectangular | 400 | 600 | 2400 | 4612.5 | 1.11 | 2708.26 | G300E | 3650505.47 | 28.64 | G300E | 322877.31 | 2.53
6699 | Story66 | B101 | 32 MPa RC Beam (60 cm x 40 cm) | Beam | 32MPa | Concrete Rectangular | 400 | 600 | 2400 | 4612.5 | 1.11 | 2708.26 | G300E | 3129869.53 | 24.56 | G300E | 645754.61 | 5.07
6700 | Story66 | B102 | 32 MPa RC Beam (60 cm x 40 cm) | Beam | 32MPa | Concrete Rectangular | 400 | 600 | 2400 | 4612.5 | 1.11 | 2708.26 | G300E | 3129004.69 | 24.55 | G300E | 645754.61 | 5.07
6701 | Story66 | B103 | 32 MPa RC Beam (60 cm x 40 cm) | Beam | 32MPa | Concrete Rectangular | 400 | 600 | 2400 | 4612.5 | 1.11 | 2708.26 | G300E | 2847065.62 | 22.34 | G300E | 645754.61 | 5.07
6702 | Story66 | B104 | 32 MPa RC Beam (60 cm x 40 cm) | Beam | 32MPa | Concrete Rectangular | 400 | 600 | 2400 | 4612.5 | 1.11 | 2708.26 | G300E | 2847065.62 | 22.34 | G300E | 645754.61 | 5.07
6703 | Story66 | B105 | 32 MPa RC Beam (60 cm x 40 cm) | Beam | 32MPa | Concrete Rectangular | 400 | 600 | 2400 | 4612.5 | 1.11 | 2708.26 | G300E | 3129004.69 | 24.55 | G300E | 3083457.98 | 24.19
6704 | Story66 | B106 | 32 MPa RC Beam (60 cm x 40 cm) | Beam | 32MPa | Concrete Rectangular | 400 | 600 | 2400 | 4612.5 | 1.11 | 2708.26 | G300E | 3129004.69 | 24.55 | G300E | 3083457.98 | 24.19
6705 | Story66 | B107 | 32 MPa RC Beam (60 cm x 40 cm) | Beam | 32MPa | Concrete Rectangular | 400 | 600 | 2400 | 4612.5 | 1.11 | 2708.26 | G300E | 3129004.69 | 24.55 | G300E | 3083457.98 | 24.19
6706 | Story66 | B108 | 32 MPa RC Beam (60 cm x 40 cm) | Beam | 32MPa | Concrete Rectangular | 400 | 600 | 2400 | 4612.5 | 1.11 | 2708.26 | G300E | 3129004.69 | 24.55 | G300E | 3002738.65 | 23.56
6707 | Story66 | B109 | 32 MPa RC Beam (60 cm x 40 cm) | Beam | 32MPa | Concrete Rectangular | 400 | 600 | 2400 | 4612.5 | 1.11 | 2708.26 | G300E | 3824339.06 | 30.01 | G300E | 4261950 | 33.44
6708 | Story66 | B11 | 32 MPa RC Beam (60 cm x 40 cm) | Beam | 32MPa | Concrete Rectangular | 400 | 600 | 2400 | 4612.5 | 1.11 | 2708.26 | G300E | 3129869.53 | 24.56 | G300E | 645754.61 | 5.07
6709 | Story66 | B110 | 32 MPa RC Beam (60 cm x 40 cm) | Beam | 32MPa | Concrete Rectangular | 400 | 600 | 2400 | 4612.5 | 1.11 | 2708.26 | G300E | 3129004.69 | 24.55 | G300E | 3002738.65 | 23.56
6710 | Story66 | B111 | 32 MPa RC Beam (60 cm x 40 cm) | Beam | 32MPa | Concrete Rectangular | 400 | 600 | 2400 | 4612.5 | 1.11 | 2708.26 | G300E | 3129004.69 | 24.55 | G300E | 3083457.98 | 24.19
6711 | Story66 | B112 | 32 MPa RC Beam (60 cm x 40 cm) | Beam | 32MPa | Concrete Rectangular | 400 | 600 | 2400 | 4612.5 | 1.11 | 2708.26 | G300E | 3129004.69 | 24.55 | G300E | 3083457.98 | 24.19
6712 | Story66 | B12 | 32 MPa RC Beam (60 cm x 40 cm) | Beam | 32MPa | Concrete Rectangular | 400 | 600 | 2400 | 4612.5 | 1.11 | 2708.26 | G300E | 3129004.69 | 24.55 | G300E | 3083457.98 | 24.19
6713 | Story66 | B13 | 32 MPa RC Beam (60 cm x 40 cm) | Beam | 32MPa | Concrete Rectangular | 400 | 600 | 2400 | 4612.5 | 1.11 | 2708.26 | G300E | 2847065.62 | 22.34 | G300E | 645754.61 | 5.07
6714 | Story66 | B14 | 32 MPa RC Beam (60 cm x 40 cm) | Beam | 32MPa | Concrete Rectangular | 400 | 600 | 2400 | 4612.5 | 1.11 | 2708.26 | G300E | 3129004.69 | 24.55 | G300E | 3083457.98 | 24.19
6715 | Story66 | B15 | 32 MPa RC Beam (60 cm x 40 cm) | Beam | 32MPa | Concrete Rectangular | 400 | 600 | 2400 | 4612.5 | 1.11 | 2708.26 | G300E | 3129004.69 | 24.55 | G300E | 3083457.98 | 24.19
6716 | Story66 | B16 | 32 MPa RC Beam (60 cm x 40 cm) | Beam | 32MPa | Concrete Rectangular | 400 | 600 | 2400 | 4612.5 | 1.11 | 2708.26 | G300E | 3129004.69 | 24.55 | G300E | 3083457.98 | 24.19
6717 | Story66 | B17 | 32 MPa RC Beam (60 cm x 40 cm) | Beam | 32MPa | Concrete Rectangular | 400 | 600 | 2400 | 4612.5 | 1.11 | 2708.26 | G300E | 2847930.47 | 22.35 | G300E | 645754.61 | 5.07
6718 | Story66 | B18 | 32 MPa RC Beam (60 cm x 40 cm) | Beam | 32MPa | Concrete Rectangular | 400 | 600 | 2400 | 4612.5 | 1.11 | 2708.26 | G300E | 3129004.69 | 24.55 | G300E | 645754.61 | 5.07
6719 | Story66 | B19 | 32 MPa RC Beam (60 cm x 40 cm) | Beam | 32MPa | Concrete Rectangular | 400 | 600 | 2400 | 4612.5 | 1.11 | 2708.26 | G300E | 3129004.69 | 24.55 | G300E | 645754.61 | 5.07
6720 | Story66 | B2 | 32 MPa RC Beam (60 cm x 40 cm) | Beam | 32MPa | Concrete Rectangular | 400 | 600 | 2400 | 4612.5 | 1.11 | 2708.26 | G300E | 3129004.69 | 24.55 | G300E | 3002738.65 | 23.56
6721 | Story66 | B20 | 32 MPa RC Beam (60 cm x 40 cm) | Beam | 32MPa | Concrete Rectangular | 400 | 600 | 2400 | 4612.5 | 1.11 | 2708.26 | G300E | 3129004.69 | 24.55 | G300E | 645754.61 | 5.07
6722 | Story66 | B21 | 32 MPa RC Beam (60 cm x 40 cm) | Beam | 32MPa | Concrete Rectangular | 400 | 600 | 2400 | 4612.5 | 1.11 | 2708.26 | G300E | 3650505.47 | 28.64 | G300E | 322877.31 | 2.53
6723 | Story66 | B22 | 32 MPa RC Beam (60 cm x 40 cm) | Beam | 32MPa | Concrete Rectangular | 400 | 600 | 2400 | 4612.5 | 1.11 | 2708.26 | G300E | 3089221.88 | 24.24 | G300E | 565035.29 | 4.43
6724 | Story66 | B23 | 32 MPa RC Beam (60 cm x 40 cm) | Beam | 32MPa | Concrete Rectangular | 400 | 600 | 2400 | 4612.5 | 1.11 | 2708.26 | G300E | 3824339.06 | 30.01 | G300E | 242157.98 | 1.9
6725 | Story66 | B24 | 32 MPa RC Beam (60 cm x 40 cm) | Beam | 32MPa | Concrete Rectangular | 400 | 600 | 2400 | 4612.5 | 1.11 | 2708.26 | G300E | 3088645.31 | 24.23 | G300E | 565035.29 | 4.43
6726 | Story66 | B25 | 32 MPa RC Beam (60 cm x 40 cm) | Beam | 32MPa | Concrete Rectangular | 400 | 600 | 2400 | 4612.5 | 1.11 | 2708.26 | G300E | 3650505.47 | 28.64 | G300E | 322877.31 | 2.53
6727 | Story66 | B26 | 32 MPa RC Beam (60 cm x 40 cm) | Beam | 32MPa | Concrete Rectangular | 400 | 600 | 2400 | 4612.5 | 1.11 | 2708.26 | G300E | 3129004.69 | 24.55 | G300E | 645754.61 | 5.07
6728 | Story66 | B27 | 32 MPa RC Beam (60 cm x 40 cm) | Beam | 32MPa | Concrete Rectangular | 400 | 600 | 2400 | 4612.5 | 1.11 | 2708.26 | G300E | 3129004.69 | 24.55 | G300E | 645754.61 | 5.07
6729 | Story66 | B28 | 32 MPa RC Beam (60 cm x 40 cm) | Beam | 32MPa | Concrete Rectangular | 400 | 600 | 2400 | 4612.5 | 1.11 | 2708.26 | G300E | 3129004.69 | 24.55 | G300E | 645754.61 | 5.07
6730 | Story66 | B29 | 32 MPa RC Beam (60 cm x 40 cm) | Beam | 32MPa | Concrete Rectangular | 400 | 600 | 2400 | 4612.5 | 1.11 | 2708.26 | G300E | 2846777.34 | 22.34 | G300E | 645754.61 | 5.07
6731 | Story66 | B3 | 32 MPa RC Beam (60 cm x 40 cm) | Beam | 32MPa | Concrete Rectangular | 400 | 600 | 2400 | 4612.5 | 1.11 | 2708.26 | G300E | 2847642.19 | 22.34 | G300E | 645754.61 | 5.07
6732 | Story66 | B30 | 32 MPa RC Beam (60 cm x 40 cm) | Beam | 32MPa | Concrete Rectangular | 400 | 600 | 2400 | 4612.5 | 1.11 | 2708.26 | G300E | 3129004.69 | 24.55 | G300E | 3083457.98 | 24.19
6733 | Story66 | B31 | 32 MPa RC Beam (60 cm x 40 cm) | Beam | 32MPa | Concrete Rectangular | 400 | 600 | 2400 | 4612.5 | 1.11 | 2708.26 | G300E | 2955171.09 | 23.19 | G300E | 3002738.65 | 23.56
6734 | Story66 | B32 | 32 MPa RC Beam (60 cm x 40 cm) | Beam | 32MPa | Concrete Rectangular | 400 | 600 | 2400 | 4612.5 | 1.11 | 2708.26 | G300E | 3129869.53 | 24.56 | G300E | 645754.61 | 5.07
6735 | Story66 | B33 | 32 MPa RC Beam (60 cm x 40 cm) | Beam | 32MPa | Concrete Rectangular | 400 | 600 | 2400 | 4612.5 | 1.11 | 2708.26 | G300E | 3650505.47 | 28.64 | G300E | 322877.31 | 2.53
6736 | Story66 | B34 | 32 MPa RC Beam (60 cm x 40 cm) | Beam | 32MPa | Concrete Rectangular | 400 | 600 | 2400 | 4612.5 | 1.11 | 2708.26 | G300E | 3129004.69 | 24.55 | G300E | 645754.61 | 5.07
6737 | Story66 | B35 | 32 MPa RC Beam (60 cm x 40 cm) | Beam | 32MPa | Concrete Rectangular | 400 | 600 | 2400 | 4612.5 | 1.11 | 2708.26 | G300E | 2954017.97 | 23.18 | G300E | 4907704.61 | 38.51
6738 | Story66 | B36 | 32 MPa RC Beam (60 cm x 40 cm) | Beam | 32MPa | Concrete Rectangular | 400 | 600 | 2400 | 4612.5 | 1.11 | 2708.26 | G300E | 2953441.41 | 23.17 | G300E | 4907704.61 | 38.51
6739 | Story66 | B37 | 32 MPa RC Beam (60 cm x 40 cm) | Beam | 32MPa | Concrete Rectangular | 400 | 600 | 2400 | 4800 | 1.15 | 2818.35 | G300E | 7993800 | 62.72 | G300E | 4330889.4 | 33.98
6740 | Story66 | B38 | 32 MPa RC Beam (60 cm x 40 cm) | Beam | 32MPa | Concrete Rectangular | 400 | 600 | 2400 | 4612.5 | 1.11 | 2708.26 | G300E | 3824339.06 | 30.01 | G300E | 2841300 | 22.29
6741 | Story66 | B39 | 32 MPa RC Beam (60 cm x 40 cm) | Beam | 32MPa | Concrete Rectangular | 400 | 600 | 2400 | 4800 | 1.15 | 2818.35 | G300E | 8000400 | 62.77 | G300E | 4345422.6 | 34.1
6742 | Story66 | B4 | 32 MPa RC Beam (60 cm x 40 cm) | Beam | 32MPa | Concrete Rectangular | 400 | 600 | 2400 | 4612.5 | 1.11 | 2708.26 | G300E | 3129004.69 | 24.55 | G300E | 3083457.98 | 24.19
6743 | Story66 | B40 | 32 MPa RC Beam (60 cm x 40 cm) | Beam | 32MPa | Concrete Rectangular | 400 | 600 | 2400 | 4612.5 | 1.11 | 2708.26 | G300E | 2949693.75 | 23.14 | G300E | 4907704.61 | 38.51
6744 | Story66 | B41 | 32 MPa RC Beam (60 cm x 40 cm) | Beam | 32MPa | Concrete Rectangular | 400 | 600 | 2400 | 4612.5 | 1.11 | 2708.26 | G300E | 2949693.75 | 23.14 | G300E | 4907704.61 | 38.51
6745 | Story66 | B42 | 32 MPa RC Beam (60 cm x 40 cm) | Beam | 32MPa | Concrete Rectangular | 400 | 600 | 2400 | 4612.5 | 1.11 | 2708.26 | G300E | 3129004.69 | 24.55 | G300E | 645754.61 | 5.07
6746 | Story66 | B43 | 32 MPa RC Beam (60 cm x 40 cm) | Beam | 32MPa | Concrete Rectangular | 400 | 600 | 2400 | 4612.5 | 1.11 | 2708.26 | G300E | 3650505.47 | 28.64 | G300E | 322877.31 | 2.53
6747 | Story66 | B44 | 32 MPa RC Beam (60 cm x 40 cm) | Beam | 32MPa | Concrete Rectangular | 400 | 600 | 2400 | 4612.5 | 1.11 | 2708.26 | G300E | 3130157.81 | 24.56 | G300E | 645754.61 | 5.07
6748 | Story66 | B45 | 32 MPa RC Beam (60 cm x 40 cm) | Beam | 32MPa | Concrete Rectangular | 400 | 600 | 2400 | 4612.5 | 1.11 | 2708.26 | G300E | 2955171.09 | 23.19 | G300E | 3002738.65 | 23.56
6749 | Story66 | B46 | 32 MPa RC Beam (60 cm x 40 cm) | Beam | 32MPa | Concrete Rectangular | 400 | 600 | 2400 | 4612.5 | 1.11 | 2708.26 | G300E | 3476671.88 | 27.28 | G300E | 3551625 | 27.87
6750 | Story66 | B47 | 32 MPa RC Beam (60 cm x 40 cm) | Beam | 32MPa | Concrete Rectangular | 400 | 600 | 2400 | 4612.5 | 1.11 | 2708.26 | G300E | 3144571.88 | 24.67 | G300E | 645754.61 | 5.07
6751 | Story66 | B48 | 32 MPa RC Beam (60 cm x 40 cm) | Beam | 32MPa | Concrete Rectangular | 400 | 600 | 2400 | 4612.5 | 1.11 | 2708.26 | G300E | 3824339.06 | 30.01 | G300E | 242157.98 | 1.9
6752 | Story66 | B49 | 32 MPa RC Beam (60 cm x 40 cm) | Beam | 32MPa | Concrete Rectangular | 400 | 600 | 2400 | 4612.5 | 1.11 | 2708.26 | G300E | 3090663.28 | 24.25 | G300E | 565035.29 | 4.43
6753 | Story66 | B5 | 32 MPa RC Beam (60 cm x 40 cm) | Beam | 32MPa | Concrete Rectangular | 400 | 600 | 2400 | 4612.5 | 1.11 | 2708.26 | G300E | 3129292.97 | 24.55 | G300E | 645754.61 | 5.07
6754 | Story66 | B50 | 32 MPa RC Beam (60 cm x 40 cm) | Beam | 32MPa | Concrete Rectangular | 400 | 600 | 2400 | 4612.5 | 1.11 | 2708.26 | G300E | 3824339.06 | 30.01 | G300E | 2841300 | 22.29
6755 | Story66 | B51 | 32 MPa RC Beam (60 cm x 40 cm) | Beam | 32MPa | Concrete Rectangular | 400 | 600 | 2400 | 4800 | 1.15 | 2818.35 | G300E | 7990500 | 62.7 | G300E | 4327330.8 | 33.95
6756 | Story66 | B55 | 32 MPa RC Beam (60 cm x 40 cm) | Beam | 32MPa | Concrete Rectangular | 400 | 600 | 2400 | 4612.5 | 1.11 | 2708.26 | G300E | 7690478.91 | 60.34 | G300E | 4175831.74 | 32.77
6757 | Story66 | B56 | 32 MPa RC Beam (60 cm x 40 cm) | Beam | 32MPa | Concrete Rectangular | 400 | 600 | 2400 | 4612.5 | 1.11 | 2708.26 | G300E | 3824339.06 | 30.01 | G300E | 2841300 | 22.29
6758 | Story66 | B57 | 32 MPa RC Beam (60 cm x 40 cm) | Beam | 32MPa | Concrete Rectangular | 400 | 600 | 2400 | 4612.5 | 1.11 | 2708.26 | G300E | 3089798.44 | 24.24 | G300E | 565035.29 | 4.43
6759 | Story66 | B58 | 32 MPa RC Beam (60 cm x 40 cm) | Beam | 32MPa | Concrete Rectangular | 400 | 600 | 2400 | 4612.5 | 1.11 | 2708.26 | G300E | 3824339.06 | 30.01 | G300E | 322877.31 | 2.53
6760 | Story66 | B59 | 32 MPa RC Beam (60 cm x 40 cm) | Beam | 32MPa | Concrete Rectangular | 400 | 600 | 2400 | 4612.5 | 1.11 | 2708.26 | G300E | 3146878.12 | 24.69 | G300E | 645754.61 | 5.07
6761 | Story66 | B6 | 32 MPa RC Beam (60 cm x 40 cm) | Beam | 32MPa | Concrete Rectangular | 400 | 600 | 2400 | 4612.5 | 1.11 | 2708.26 | G300E | 3129004.69 | 24.55 | G300E | 3002738.65 | 23.56
6762 | Story66 | B60 | 32 MPa RC Beam (60 cm x 40 cm) | Beam | 32MPa | Concrete Rectangular | 400 | 600 | 2400 | 4612.5 | 1.11 | 2708.26 | G300E | 3476671.88 | 27.28 | G300E | 3551625 | 27.87
6763 | Story66 | B61 | 32 MPa RC Beam (60 cm x 40 cm) | Beam | 32MPa | Concrete Rectangular | 400 | 600 | 2400 | 4612.5 | 1.11 | 2708.26 | G300E | 2955171.09 | 23.19 | G300E | 3002738.65 | 23.56
6764 | Story66 | B62 | 32 MPa RC Beam (60 cm x 40 cm) | Beam | 32MPa | Concrete Rectangular | 400 | 600 | 2400 | 4612.5 | 1.11 | 2708.26 | G300E | 3146301.56 | 24.69 | G300E | 645754.61 | 5.07
6765 | Story66 | B63 | 32 MPa RC Beam (60 cm x 40 cm) | Beam | 32MPa | Concrete Rectangular | 400 | 600 | 2400 | 4612.5 | 1.11 | 2708.26 | G300E | 3650505.47 | 28.64 | G300E | 322877.31 | 2.53
6766 | Story66 | B64 | 32 MPa RC Beam (60 cm x 40 cm) | Beam | 32MPa | Concrete Rectangular | 400 | 600 | 2400 | 4612.5 | 1.11 | 2708.26 | G300E | 3089221.88 | 24.24 | G300E | 565035.29 | 4.43
6767 | Story66 | B65 | 32 MPa RC Beam (60 cm x 40 cm) | Beam | 32MPa | Concrete Rectangular | 400 | 600 | 2400 | 4612.5 | 1.11 | 2708.26 | G300E | 2949693.75 | 23.14 | G300E | 4907704.61 | 38.51
6768 | Story66 | B66 | 32 MPa RC Beam (60 cm x 40 cm) | Beam | 32MPa | Concrete Rectangular | 400 | 600 | 2400 | 4800 | 1.15 | 2818.35 | G300E | 7999200 | 62.76 | G300E | 4345294.8 | 34.09
6769 | Story66 | B67 | 32 MPa RC Beam (60 cm x 40 cm) | Beam | 32MPa | Concrete Rectangular | 400 | 600 | 2400 | 4612.5 | 1.11 | 2708.26 | G300E | 7690767.19 | 60.34 | G300E | 4175824.82 | 32.77
6770 | Story66 | B69 | 32 MPa RC Beam (60 cm x 40 cm) | Beam | 32MPa | Concrete Rectangular | 400 | 600 | 2400 | 4612.5 | 1.11 | 2708.26 | G300E | 7692208.59 | 60.36 | G300E | 4175938.98 | 32.77
6771 | Story66 | B7 | 32 MPa RC Beam (60 cm x 40 cm) | Beam | 32MPa | Concrete Rectangular | 400 | 600 | 2400 | 4612.5 | 1.11 | 2708.26 | G300E | 3142553.91 | 24.66 | G300E | 645754.61 | 5.07
6772 | Story66 | B70 | 32 MPa RC Beam (60 cm x 40 cm) | Beam | 32MPa | Concrete Rectangular | 400 | 600 | 2400 | 4612.5 | 1.11 | 2708.26 | G300E | 7690767.19 | 60.34 | G300E | 4175855.96 | 32.77
6773 | Story66 | B71 | 32 MPa RC Beam (60 cm x 40 cm) | Beam | 32MPa | Concrete Rectangular | 400 | 600 | 2400 | 4612.5 | 1.11 | 2708.26 | G300E | 2949693.75 | 23.14 | G300E | 4907704.61 | 38.51
6774 | Story66 | B72 | 32 MPa RC Beam (60 cm x 40 cm) | Beam | 32MPa | Concrete Rectangular | 400 | 600 | 2400 | 4612.5 | 1.11 | 2708.26 | G300E | 3089798.44 | 24.24 | G300E | 565035.29 | 4.43
6775 | Story66 | B73 | 32 MPa RC Beam (60 cm x 40 cm) | Beam | 32MPa | Concrete Rectangular | 400 | 600 | 2400 | 4612.5 | 1.11 | 2708.26 | G300E | 3650505.47 | 28.64 | G300E | 322877.31 | 2.53
6776 | Story66 | B74 | 32 MPa RC Beam (60 cm x 40 cm) | Beam | 32MPa | Concrete Rectangular | 400 | 600 | 2400 | 4612.5 | 1.11 | 2708.26 | G300E | 3146878.12 | 24.69 | G300E | 645754.61 | 5.07
6777 | Story66 | B75 | 32 MPa RC Beam (60 cm x 40 cm) | Beam | 32MPa | Concrete Rectangular | 400 | 600 | 2400 | 4612.5 | 1.11 | 2708.26 | G300E | 2955171.09 | 23.19 | G300E | 3002738.65 | 23.56
6778 | Story66 | B76 | 32 MPa RC Beam (60 cm x 40 cm) | Beam | 32MPa | Concrete Rectangular | 400 | 600 | 2400 | 4612.5 | 1.11 | 2708.26 | G300E | 3129004.69 | 24.55 | G300E | 3083457.98 | 24.19
6779 | Story66 | B77 | 32 MPa RC Beam (60 cm x 40 cm) | Beam | 32MPa | Concrete Rectangular | 400 | 600 | 2400 | 4612.5 | 1.11 | 2708.26 | G300E | 3129869.53 | 24.56 | G300E | 645754.61 | 5.07
6780 | Story66 | B78 | 32 MPa RC Beam (60 cm x 40 cm) | Beam | 32MPa | Concrete Rectangular | 400 | 600 | 2400 | 4612.5 | 1.11 | 2708.26 | G300E | 3129004.69 | 24.55 | G300E | 645754.61 | 5.07
6781 | Story66 | B79 | 32 MPa RC Beam (60 cm x 40 cm) | Beam | 32MPa | Concrete Rectangular | 400 | 600 | 2400 | 4612.5 | 1.11 | 2708.26 | G300E | 3129004.69 | 24.55 | G300E | 645754.61 | 5.07
6782 | Story66 | B8 | 32 MPa RC Beam (60 cm x 40 cm) | Beam | 32MPa | Concrete Rectangular | 400 | 600 | 2400 | 4612.5 | 1.11 | 2708.26 | G300E | 3824339.06 | 30.01 | G300E | 4261950 | 33.44
6783 | Story66 | B80 | 32 MPa RC Beam (60 cm x 40 cm) | Beam | 32MPa | Concrete Rectangular | 400 | 600 | 2400 | 4612.5 | 1.11 | 2708.26 | G300E | 3129004.69 | 24.55 | G300E | 645754.61 | 5.07
6784 | Story66 | B81 | 32 MPa RC Beam (60 cm x 40 cm) | Beam | 32MPa | Concrete Rectangular | 400 | 600 | 2400 | 4612.5 | 1.11 | 2708.26 | G300E | 2949693.75 | 23.14 | G300E | 4907704.61 | 38.51
6785 | Story66 | B82 | 32 MPa RC Beam (60 cm x 40 cm) | Beam | 32MPa | Concrete Rectangular | 400 | 600 | 2400 | 4612.5 | 1.11 | 2708.26 | G300E | 3088645.31 | 24.23 | G300E | 565035.29 | 4.43
6786 | Story66 | B83 | 32 MPa RC Beam (60 cm x 40 cm) | Beam | 32MPa | Concrete Rectangular | 400 | 600 | 2400 | 4612.5 | 1.11 | 2708.26 | G300E | 3824339.06 | 30.01 | G300E | 2841300 | 22.29
6787 | Story66 | B84 | 32 MPa RC Beam (60 cm x 40 cm) | Beam | 32MPa | Concrete Rectangular | 400 | 600 | 2400 | 4612.5 | 1.11 | 2708.26 | G300E | 3088645.31 | 24.23 | G300E | 565035.29 | 4.43
6788 | Story66 | B85 | 32 MPa RC Beam (60 cm x 40 cm) | Beam | 32MPa | Concrete Rectangular | 400 | 600 | 2400 | 4612.5 | 1.11 | 2708.26 | G300E | 2949693.75 | 23.14 | G300E | 4907704.61 | 38.51
6789 | Story66 | B86 | 32 MPa RC Beam (60 cm x 40 cm) | Beam | 32MPa | Concrete Rectangular | 400 | 600 | 2400 | 4612.5 | 1.11 | 2708.26 | G300E | 3129004.69 | 24.55 | G300E | 645754.61 | 5.07
6790 | Story66 | B87 | 32 MPa RC Beam (60 cm x 40 cm) | Beam | 32MPa | Concrete Rectangular | 400 | 600 | 2400 | 4612.5 | 1.11 | 2708.26 | G300E | 3129004.69 | 24.55 | G300E | 645754.61 | 5.07
6791 | Story66 | B88 | 32 MPa RC Beam (60 cm x 40 cm) | Beam | 32MPa | Concrete Rectangular | 400 | 600 | 2400 | 4612.5 | 1.11 | 2708.26 | G300E | 3129004.69 | 24.55 | G300E | 645754.61 | 5.07
6792 | Story66 | B89 | 32 MPa RC Beam (60 cm x 40 cm) | Beam | 32MPa | Concrete Rectangular | 400 | 600 | 2400 | 4612.5 | 1.11 | 2708.26 | G300E | 3130157.81 | 24.56 | G300E | 645754.61 | 5.07
6793 | Story66 | B9 | 32 MPa RC Beam (60 cm x 40 cm) | Beam | 32MPa | Concrete Rectangular | 400 | 600 | 2400 | 4612.5 | 1.11 | 2708.26 | G300E | 3142553.91 | 24.66 | G300E | 645754.61 | 5.07
6794 | Story66 | B90 | 32 MPa RC Beam (60 cm x 40 cm) | Beam | 32MPa | Concrete Rectangular | 400 | 600 | 2400 | 4612.5 | 1.11 | 2708.26 | G300E | 3129004.69 | 24.55 | G300E | 3083457.98 | 24.19
6795 | Story66 | B91 | 32 MPa RC Beam (60 cm x 40 cm) | Beam | 32MPa | Concrete Rectangular | 400 | 600 | 2400 | 4612.5 | 1.11 | 2708.26 | G300E | 3129004.69 | 24.55 | G300E | 3083457.98 | 24.19
6796 | Story66 | B92 | 32 MPa RC Beam (60 cm x 40 cm) | Beam | 32MPa | Concrete Rectangular | 400 | 600 | 2400 | 4612.5 | 1.11 | 2708.26 | G300E | 2846777.34 | 22.34 | G300E | 645754.61 | 5.07
6797 | Story66 | B93 | 32 MPa RC Beam (60 cm x 40 cm) | Beam | 32MPa | Concrete Rectangular | 400 | 600 | 2400 | 4612.5 | 1.11 | 2708.26 | G300E | 2847065.62 | 22.34 | G300E | 645754.61 | 5.07
6798 | Story66 | B94 | 32 MPa RC Beam (60 cm x 40 cm) | Beam | 32MPa | Concrete Rectangular | 400 | 600 | 2400 | 4612.5 | 1.11 | 2708.26 | G300E | 3129004.69 | 24.55 | G300E | 645754.61 | 5.07
6799 | Story66 | B95 | 32 MPa RC Beam (60 cm x 40 cm) | Beam | 32MPa | Concrete Rectangular | 400 | 600 | 2400 | 4612.5 | 1.11 | 2708.26 | G300E | 3129869.53 | 24.56 | G300E | 645754.61 | 5.07
6800 | Story66 | B96 | 32 MPa RC Beam (60 cm x 40 cm) | Beam | 32MPa | Concrete Rectangular | 400 | 600 | 2400 | 4612.5 | 1.11 | 2708.26 | G300E | 3650505.47 | 28.64 | G300E | 322877.31 | 2.53
6801 | Story66 | B97 | 32 MPa RC Beam (60 cm x 40 cm) | Beam | 32MPa | Concrete Rectangular | 400 | 600 | 2400 | 4612.5 | 1.11 | 2708.26 | G300E | 3143995.31 | 24.67 | G300E | 645754.61 | 5.07
6802 | Story66 | B98 | 32 MPa RC Beam (60 cm x 40 cm) | Beam | 32MPa | Concrete Rectangular | 400 | 600 | 2400 | 4612.5 | 1.11 | 2708.26 | G300E | 3824339.06 | 30.01 | G300E | 322877.31 | 2.53
6803 | Story66 | B99 | 32 MPa RC Beam (60 cm x 40 cm) | Beam | 32MPa | Concrete Rectangular | 400 | 600 | 2400 | 4612.5 | 1.11 | 2708.26 | G300E | 3143995.31 | 24.67 | G300E | 645754.61 | 5.07
6804 | Story67 | B1 | 32 MPa RC Beam (60 cm x 40 cm) | Beam | 32MPa | Concrete Rectangular | 400 | 600 | 2400 | 4612.5 | 1.11 | 2708.26 | G300E | 3435769.85 | 26.96 | G300E | 1489024.61 | 11.68
6805 | Story67 | B10 | 32 MPa RC Beam (60 cm x 40 cm) | Beam | 32MPa | Concrete Rectangular | 400 | 600 | 2400 | 4612.5 | 1.11 | 2708.26 | G300E | 3599377.94 | 28.24 | G300E | 3008435.29 | 23.61
6806 | Story67 | B100 | 32 MPa RC Beam (60 cm x 40 cm) | Beam | 32MPa | Concrete Rectangular | 400 | 600 | 2400 | 4612.5 | 1.11 | 2708.26 | G300E | 3476671.88 | 27.28 | G300E | 322877.31 | 2.53
6807 | Story67 | B101 | 32 MPa RC Beam (60 cm x 40 cm) | Beam | 32MPa | Concrete Rectangular | 400 | 600 | 2400 | 4612.5 | 1.11 | 2708.26 | G300E | 3117185.16 | 24.46 | G300E | 645754.61 | 5.07
6808 | Story67 | B102 | 32 MPa RC Beam (60 cm x 40 cm) | Beam | 32MPa | Concrete Rectangular | 400 | 600 | 2400 | 4612.5 | 1.11 | 2708.26 | G300E | 3129004.69 | 24.55 | G300E | 645754.61 | 5.07
6809 | Story67 | B103 | 32 MPa RC Beam (60 cm x 40 cm) | Beam | 32MPa | Concrete Rectangular | 400 | 600 | 2400 | 4612.5 | 1.11 | 2708.26 | G300E | 3091816.41 | 24.26 | G300E | 2066404.61 | 16.21
6810 | Story67 | B104 | 32 MPa RC Beam (60 cm x 40 cm) | Beam | 32MPa | Concrete Rectangular | 400 | 600 | 2400 | 4612.5 | 1.11 | 2708.26 | G300E | 3091816.41 | 24.26 | G300E | 2066404.61 | 16.21
6811 | Story67 | B105 | 32 MPa RC Beam (60 cm x 40 cm) | Beam | 32MPa | Concrete Rectangular | 400 | 600 | 2400 | 4612.5 | 1.11 | 2708.26 | G300E | 3435769.85 | 26.96 | G300E | 1489024.61 | 11.68
6812 | Story67 | B106 | 32 MPa RC Beam (60 cm x 40 cm) | Beam | 32MPa | Concrete Rectangular | 400 | 600 | 2400 | 4612.5 | 1.11 | 2708.26 | G300E | 3435769.85 | 26.96 | G300E | 1489024.61 | 11.68
6813 | Story67 | B107 | 32 MPa RC Beam (60 cm x 40 cm) | Beam | 32MPa | Concrete Rectangular | 400 | 600 | 2400 | 4612.5 | 1.11 | 2708.26 | G300E | 3129004.69 | 24.55 | G300E | 3438620.48 | 26.98
6814 | Story67 | B108 | 32 MPa RC Beam (60 cm x 40 cm) | Beam | 32MPa | Concrete Rectangular | 400 | 600 | 2400 | 4612.5 | 1.11 | 2708.26 | G300E | 3599377.94 | 28.24 | G300E | 3008435.29 | 23.61
6815 | Story67 | B109 | 32 MPa RC Beam (60 cm x 40 cm) | Beam | 32MPa | Concrete Rectangular | 400 | 600 | 2400 | 4612.5 | 1.11 | 2708.26 | G300E | 3129004.69 | 24.55 | G300E | 3002738.65 | 23.56
6816 | Story67 | B11 | 32 MPa RC Beam (60 cm x 40 cm) | Beam | 32MPa | Concrete Rectangular | 400 | 600 | 2400 | 4612.5 | 1.11 | 2708.26 | G300E | 3116896.88 | 24.46 | G300E | 645754.61 | 5.07
6817 | Story67 | B110 | 32 MPa RC Beam (60 cm x 40 cm) | Beam | 32MPa | Concrete Rectangular | 400 | 600 | 2400 | 4612.5 | 1.11 | 2708.26 | G300E | 3599377.94 | 28.24 | G300E | 3008435.29 | 23.61
6818 | Story67 | B111 | 32 MPa RC Beam (60 cm x 40 cm) | Beam | 32MPa | Concrete Rectangular | 400 | 600 | 2400 | 4612.5 | 1.11 | 2708.26 | G300E | 3129004.69 | 24.55 | G300E | 3438620.48 | 26.98
6819 | Story67 | B112 | 32 MPa RC Beam (60 cm x 40 cm) | Beam | 32MPa | Concrete Rectangular | 400 | 600 | 2400 | 4612.5 | 1.11 | 2708.26 | G300E | 3435769.85 | 26.96 | G300E | 1489024.61 | 11.68
6820 | Story67 | B12 | 32 MPa RC Beam (60 cm x 40 cm) | Beam | 32MPa | Concrete Rectangular | 400 | 600 | 2400 | 4612.5 | 1.11 | 2708.26 | G300E | 3129004.69 | 24.55 | G300E | 3438620.48 | 26.98
6821 | Story67 | B13 | 32 MPa RC Beam (60 cm x 40 cm) | Beam | 32MPa | Concrete Rectangular | 400 | 600 | 2400 | 4612.5 | 1.11 | 2708.26 | G300E | 3091816.41 | 24.26 | G300E | 2066404.61 | 16.21
6822 | Story67 | B14 | 32 MPa RC Beam (60 cm x 40 cm) | Beam | 32MPa | Concrete Rectangular | 400 | 600 | 2400 | 4612.5 | 1.11 | 2708.26 | G300E | 3435769.85 | 26.96 | G300E | 1489024.61 | 11.68
6823 | Story67 | B15 | 32 MPa RC Beam (60 cm x 40 cm) | Beam | 32MPa | Concrete Rectangular | 400 | 600 | 2400 | 4612.5 | 1.11 | 2708.26 | G300E | 3435769.85 | 26.96 | G300E | 1489024.61 | 11.68
6824 | Story67 | B16 | 32 MPa RC Beam (60 cm x 40 cm) | Beam | 32MPa | Concrete Rectangular | 400 | 600 | 2400 | 4612.5 | 1.11 | 2708.26 | G300E | 3129004.69 | 24.55 | G300E | 3438620.48 | 26.98
6825 | Story67 | B17 | 32 MPa RC Beam (60 cm x 40 cm) | Beam | 32MPa | Concrete Rectangular | 400 | 600 | 2400 | 4612.5 | 1.11 | 2708.26 | G300E | 3093546.09 | 24.27 | G300E | 2066404.61 | 16.21
6826 | Story67 | B18 | 32 MPa RC Beam (60 cm x 40 cm) | Beam | 32MPa | Concrete Rectangular | 400 | 600 | 2400 | 4612.5 | 1.11 | 2708.26 | G300E | 3129004.69 | 24.55 | G300E | 645754.61 | 5.07
6827 | Story67 | B19 | 32 MPa RC Beam (60 cm x 40 cm) | Beam | 32MPa | Concrete Rectangular | 400 | 600 | 2400 | 4612.5 | 1.11 | 2708.26 | G300E | 3129004.69 | 24.55 | G300E | 645754.61 | 5.07
6828 | Story67 | B2 | 32 MPa RC Beam (60 cm x 40 cm) | Beam | 32MPa | Concrete Rectangular | 400 | 600 | 2400 | 4612.5 | 1.11 | 2708.26 | G300E | 3435769.85 | 26.96 | G300E | 1489024.61 | 11.68
6829 | Story67 | B20 | 32 MPa RC Beam (60 cm x 40 cm) | Beam | 32MPa | Concrete Rectangular | 400 | 600 | 2400 | 4612.5 | 1.11 | 2708.26 | G300E | 3129004.69 | 24.55 | G300E | 645754.61 | 5.07
6830 | Story67 | B21 | 32 MPa RC Beam (60 cm x 40 cm) | Beam | 32MPa | Concrete Rectangular | 400 | 600 | 2400 | 4612.5 | 1.11 | 2708.26 | G300E | 3476671.88 | 27.28 | G300E | 322877.31 | 2.53
6831 | Story67 | B22 | 32 MPa RC Beam (60 cm x 40 cm) | Beam | 32MPa | Concrete Rectangular | 400 | 600 | 2400 | 4612.5 | 1.11 | 2708.26 | G300E | 3127851.56 | 24.54 | G300E | 565035.29 | 4.43
6832 | Story67 | B23 | 32 MPa RC Beam (60 cm x 40 cm) | Beam | 32MPa | Concrete Rectangular | 400 | 600 | 2400 | 4612.5 | 1.11 | 2708.26 | G300E | 3824339.06 | 30.01 | G300E | 322877.31 | 2.53
6833 | Story67 | B24 | 32 MPa RC Beam (60 cm x 40 cm) | Beam | 32MPa | Concrete Rectangular | 400 | 600 | 2400 | 4612.5 | 1.11 | 2708.26 | G300E | 3126986.72 | 24.54 | G300E | 565035.29 | 4.43
6834 | Story67 | B25 | 32 MPa RC Beam (60 cm x 40 cm) | Beam | 32MPa | Concrete Rectangular | 400 | 600 | 2400 | 4612.5 | 1.11 | 2708.26 | G300E | 3476671.88 | 27.28 | G300E | 322877.31 | 2.53
6835 | Story67 | B26 | 32 MPa RC Beam (60 cm x 40 cm) | Beam | 32MPa | Concrete Rectangular | 400 | 600 | 2400 | 4612.5 | 1.11 | 2708.26 | G300E | 3129004.69 | 24.55 | G300E | 645754.61 | 5.07
6836 | Story67 | B27 | 32 MPa RC Beam (60 cm x 40 cm) | Beam | 32MPa | Concrete Rectangular | 400 | 600 | 2400 | 4612.5 | 1.11 | 2708.26 | G300E | 3129004.69 | 24.55 | G300E | 645754.61 | 5.07
6837 | Story67 | B28 | 32 MPa RC Beam (60 cm x 40 cm) | Beam | 32MPa | Concrete Rectangular | 400 | 600 | 2400 | 4612.5 | 1.11 | 2708.26 | G300E | 3129004.69 | 24.55 | G300E | 645754.61 | 5.07
6838 | Story67 | B29 | 32 MPa RC Beam (60 cm x 40 cm) | Beam | 32MPa | Concrete Rectangular | 400 | 600 | 2400 | 4612.5 | 1.11 | 2708.26 | G300E | 3091528.12 | 24.26 | G300E | 2066404.61 | 16.21
6839 | Story67 | B3 | 32 MPa RC Beam (60 cm x 40 cm) | Beam | 32MPa | Concrete Rectangular | 400 | 600 | 2400 | 4612.5 | 1.11 | 2708.26 | G300E | 3093257.81 | 24.27 | G300E | 2066404.61 | 16.21
6840 | Story67 | B30 | 32 MPa RC Beam (60 cm x 40 cm) | Beam | 32MPa | Concrete Rectangular | 400 | 600 | 2400 | 4612.5 | 1.11 | 2708.26 | G300E | 3129004.69 | 24.55 | G300E | 3438620.48 | 26.98
6841 | Story67 | B31 | 32 MPa RC Beam (60 cm x 40 cm) | Beam | 32MPa | Concrete Rectangular | 400 | 600 | 2400 | 4612.5 | 1.11 | 2708.26 | G300E | 3599377.94 | 28.24 | G300E | 3008435.29 | 23.61
6842 | Story67 | B32 | 32 MPa RC Beam (60 cm x 40 cm) | Beam | 32MPa | Concrete Rectangular | 400 | 600 | 2400 | 4612.5 | 1.11 | 2708.26 | G300E | 3118050 | 24.47 | G300E | 645754.61 | 5.07
6843 | Story67 | B33 | 32 MPa RC Beam (60 cm x 40 cm) | Beam | 32MPa | Concrete Rectangular | 400 | 600 | 2400 | 4612.5 | 1.11 | 2708.26 | G300E | 3476671.88 | 27.28 | G300E | 322877.31 | 2.53
6844 | Story67 | B34 | 32 MPa RC Beam (60 cm x 40 cm) | Beam | 32MPa | Concrete Rectangular | 400 | 600 | 2400 | 4612.5 | 1.11 | 2708.26 | G300E | 3129004.69 | 24.55 | G300E | 645754.61 | 5.07
6845 | Story67 | B35 | 32 MPa RC Beam (60 cm x 40 cm) | Beam | 32MPa | Concrete Rectangular | 400 | 600 | 2400 | 4612.5 | 1.11 | 2708.26 | G300E | 2957765.62 | 23.21 | G300E | 4907704.61 | 38.51
6846 | Story67 | B36 | 32 MPa RC Beam (60 cm x 40 cm) | Beam | 32MPa | Concrete Rectangular | 400 | 600 | 2400 | 4612.5 | 1.11 | 2708.26 | G300E | 2957477.34 | 23.21 | G300E | 4907704.61 | 38.51
6847 | Story67 | B37 | 32 MPa RC Beam (60 cm x 40 cm) | Beam | 32MPa | Concrete Rectangular | 400 | 600 | 2400 | 4800 | 1.15 | 2818.35 | G300E | 8028600 | 63 | G300E | 4332984.6 | 34
6848 | Story67 | B38 | 32 MPa RC Beam (60 cm x 40 cm) | Beam | 32MPa | Concrete Rectangular | 400 | 600 | 2400 | 4612.5 | 1.11 | 2708.26 | G300E | 3824339.06 | 30.01 | G300E | 2841300 | 22.29
6849 | Story67 | B39 | 32 MPa RC Beam (60 cm x 40 cm) | Beam | 32MPa | Concrete Rectangular | 400 | 600 | 2400 | 4800 | 1.15 | 2818.35 | G300E | 8035500 | 63.05 | G300E | 4347577.2 | 34.11
6850 | Story67 | B4 | 32 MPa RC Beam (60 cm x 40 cm) | Beam | 32MPa | Concrete Rectangular | 400 | 600 | 2400 | 4612.5 | 1.11 | 2708.26 | G300E | 3129004.69 | 24.55 | G300E | 3438620.48 | 26.98
6851 | Story67 | B40 | 32 MPa RC Beam (60 cm x 40 cm) | Beam | 32MPa | Concrete Rectangular | 400 | 600 | 2400 | 4612.5 | 1.11 | 2708.26 | G300E | 2954017.97 | 23.18 | G300E | 4907704.61 | 38.51
6852 | Story67 | B41 | 32 MPa RC Beam (60 cm x 40 cm) | Beam | 32MPa | Concrete Rectangular | 400 | 600 | 2400 | 4612.5 | 1.11 | 2708.26 | G300E | 2953729.69 | 23.18 | G300E | 4907704.61 | 38.51
6853 | Story67 | B42 | 32 MPa RC Beam (60 cm x 40 cm) | Beam | 32MPa | Concrete Rectangular | 400 | 600 | 2400 | 4612.5 | 1.11 | 2708.26 | G300E | 3129004.69 | 24.55 | G300E | 645754.61 | 5.07
6854 | Story67 | B43 | 32 MPa RC Beam (60 cm x 40 cm) | Beam | 32MPa | Concrete Rectangular | 400 | 600 | 2400 | 4612.5 | 1.11 | 2708.26 | G300E | 3476671.88 | 27.28 | G300E | 322877.31 | 2.53
6855 | Story67 | B44 | 32 MPa RC Beam (60 cm x 40 cm) | Beam | 32MPa | Concrete Rectangular | 400 | 600 | 2400 | 4612.5 | 1.11 | 2708.26 | G300E | 3118050 | 24.47 | G300E | 645754.61 | 5.07
6856 | Story67 | B45 | 32 MPa RC Beam (60 cm x 40 cm) | Beam | 32MPa | Concrete Rectangular | 400 | 600 | 2400 | 4612.5 | 1.11 | 2708.26 | G300E | 3599377.94 | 28.24 | G300E | 3008435.29 | 23.61
6857 | Story67 | B46 | 32 MPa RC Beam (60 cm x 40 cm) | Beam | 32MPa | Concrete Rectangular | 400 | 600 | 2400 | 4612.5 | 1.11 | 2708.26 | G300E | 3129004.69 | 24.55 | G300E | 3002738.65 | 23.56
6858 | Story67 | B47 | 32 MPa RC Beam (60 cm x 40 cm) | Beam | 32MPa | Concrete Rectangular | 400 | 600 | 2400 | 4612.5 | 1.11 | 2708.26 | G300E | 3261614.06 | 25.59 | G300E | 645754.61 | 5.07
6859 | Story67 | B48 | 32 MPa RC Beam (60 cm x 40 cm) | Beam | 32MPa | Concrete Rectangular | 400 | 600 | 2400 | 4612.5 | 1.11 | 2708.26 | G300E | 3824339.06 | 30.01 | G300E | 403596.63 | 3.17
6860 | Story67 | B49 | 32 MPa RC Beam (60 cm x 40 cm) | Beam | 32MPa | Concrete Rectangular | 400 | 600 | 2400 | 4612.5 | 1.11 | 2708.26 | G300E | 3126410.16 | 24.53 | G300E | 565035.29 | 4.43
6861 | Story67 | B5 | 32 MPa RC Beam (60 cm x 40 cm) | Beam | 32MPa | Concrete Rectangular | 400 | 600 | 2400 | 4612.5 | 1.11 | 2708.26 | G300E | 3116896.88 | 24.46 | G300E | 645754.61 | 5.07
6862 | Story67 | B50 | 32 MPa RC Beam (60 cm x 40 cm) | Beam | 32MPa | Concrete Rectangular | 400 | 600 | 2400 | 4612.5 | 1.11 | 2708.26 | G300E | 3824339.06 | 30.01 | G300E | 2841300 | 22.29
6863 | Story67 | B51 | 32 MPa RC Beam (60 cm x 40 cm) | Beam | 32MPa | Concrete Rectangular | 400 | 600 | 2400 | 4800 | 1.15 | 2818.35 | G300E | 8025900 | 62.97 | G300E | 4329476.4 | 33.97
6864 | Story67 | B55 | 32 MPa RC Beam (60 cm x 40 cm) | Beam | 32MPa | Concrete Rectangular | 400 | 600 | 2400 | 4612.5 | 1.11 | 2708.26 | G300E | 7724496.09 | 60.61 | G300E | 4177950.61 | 32.78
6865 | Story67 | B56 | 32 MPa RC Beam (60 cm x 40 cm) | Beam | 32MPa | Concrete Rectangular | 400 | 600 | 2400 | 4612.5 | 1.11 | 2708.26 | G300E | 3824339.06 | 30.01 | G300E | 2841300 | 22.29
6866 | Story67 | B57 | 32 MPa RC Beam (60 cm x 40 cm) | Beam | 32MPa | Concrete Rectangular | 400 | 600 | 2400 | 4612.5 | 1.11 | 2708.26 | G300E | 3125545.31 | 24.52 | G300E | 565035.29 | 4.43
6867 | Story67 | B58 | 32 MPa RC Beam (60 cm x 40 cm) | Beam | 32MPa | Concrete Rectangular | 400 | 600 | 2400 | 4612.5 | 1.11 | 2708.26 | G300E | 3824339.06 | 30.01 | G300E | 322877.31 | 2.53
6868 | Story67 | B59 | 32 MPa RC Beam (60 cm x 40 cm) | Beam | 32MPa | Concrete Rectangular | 400 | 600 | 2400 | 4612.5 | 1.11 | 2708.26 | G300E | 3262767.19 | 25.6 | G300E | 645754.61 | 5.07
6869 | Story67 | B6 | 32 MPa RC Beam (60 cm x 40 cm) | Beam | 32MPa | Concrete Rectangular | 400 | 600 | 2400 | 4612.5 | 1.11 | 2708.26 | G300E | 3599377.94 | 28.24 | G300E | 3008435.29 | 23.61
6870 | Story67 | B60 | 32 MPa RC Beam (60 cm x 40 cm) | Beam | 32MPa | Concrete Rectangular | 400 | 600 | 2400 | 4612.5 | 1.11 | 2708.26 | G300E | 3129004.69 | 24.55 | G300E | 3002738.65 | 23.56
6871 | Story67 | B61 | 32 MPa RC Beam (60 cm x 40 cm) | Beam | 32MPa | Concrete Rectangular | 400 | 600 | 2400 | 4612.5 | 1.11 | 2708.26 | G300E | 3599377.94 | 28.24 | G300E | 3008435.29 | 23.61
6872 | Story67 | B62 | 32 MPa RC Beam (60 cm x 40 cm) | Beam | 32MPa | Concrete Rectangular | 400 | 600 | 2400 | 4612.5 | 1.11 | 2708.26 | G300E | 3261614.06 | 25.59 | G300E | 645754.61 | 5.07
6873 | Story67 | B63 | 32 MPa RC Beam (60 cm x 40 cm) | Beam | 32MPa | Concrete Rectangular | 400 | 600 | 2400 | 4612.5 | 1.11 | 2708.26 | G300E | 3476671.88 | 27.28 | G300E | 322877.31 | 2.53
6874 | Story67 | B64 | 32 MPa RC Beam (60 cm x 40 cm) | Beam | 32MPa | Concrete Rectangular | 400 | 600 | 2400 | 4612.5 | 1.11 | 2708.26 | G300E | 3125545.31 | 24.52 | G300E | 565035.29 | 4.43
6875 | Story67 | B65 | 32 MPa RC Beam (60 cm x 40 cm) | Beam | 32MPa | Concrete Rectangular | 400 | 600 | 2400 | 4612.5 | 1.11 | 2708.26 | G300E | 2953729.69 | 23.18 | G300E | 4907704.61 | 38.51
6876 | Story67 | B66 | 32 MPa RC Beam (60 cm x 40 cm) | Beam | 32MPa | Concrete Rectangular | 400 | 600 | 2400 | 4800 | 1.15 | 2818.35 | G300E | 8034600 | 63.04 | G300E | 4347499.8 | 34.11
6877 | Story67 | B67 | 32 MPa RC Beam (60 cm x 40 cm) | Beam | 32MPa | Concrete Rectangular | 400 | 600 | 2400 | 4612.5 | 1.11 | 2708.26 | G300E | 7723919.53 | 60.6 | G300E | 4177891.8 | 32.78
6878 | Story67 | B69 | 32 MPa RC Beam (60 cm x 40 cm) | Beam | 32MPa | Concrete Rectangular | 400 | 600 | 2400 | 4612.5 | 1.11 | 2708.26 | G300E | 7725072.66 | 60.61 | G300E | 4178009.42 | 32.78
6879 | Story67 | B7 | 32 MPa RC Beam (60 cm x 40 cm) | Beam | 32MPa | Concrete Rectangular | 400 | 600 | 2400 | 4612.5 | 1.11 | 2708.26 | G300E | 3270839.06 | 25.66 | G300E | 645754.61 | 5.07
6880 | Story67 | B70 | 32 MPa RC Beam (60 cm x 40 cm) | Beam | 32MPa | Concrete Rectangular | 400 | 600 | 2400 | 4612.5 | 1.11 | 2708.26 | G300E | 7724784.38 | 60.61 | G300E | 4177978.28 | 32.78
6881 | Story67 | B71 | 32 MPa RC Beam (60 cm x 40 cm) | Beam | 32MPa | Concrete Rectangular | 400 | 600 | 2400 | 4612.5 | 1.11 | 2708.26 | G300E | 2953729.69 | 23.18 | G300E | 4907704.61 | 38.51
6882 | Story67 | B72 | 32 MPa RC Beam (60 cm x 40 cm) | Beam | 32MPa | Concrete Rectangular | 400 | 600 | 2400 | 4612.5 | 1.11 | 2708.26 | G300E | 3125545.31 | 24.52 | G300E | 565035.29 | 4.43
6883 | Story67 | B73 | 32 MPa RC Beam (60 cm x 40 cm) | Beam | 32MPa | Concrete Rectangular | 400 | 600 | 2400 | 4612.5 | 1.11 | 2708.26 | G300E | 3476671.88 | 27.28 | G300E | 322877.31 | 2.53
6884 | Story67 | B74 | 32 MPa RC Beam (60 cm x 40 cm) | Beam | 32MPa | Concrete Rectangular | 400 | 600 | 2400 | 4612.5 | 1.11 | 2708.26 | G300E | 3262767.19 | 25.6 | G300E | 645754.61 | 5.07
6885 | Story67 | B75 | 32 MPa RC Beam (60 cm x 40 cm) | Beam | 32MPa | Concrete Rectangular | 400 | 600 | 2400 | 4612.5 | 1.11 | 2708.26 | G300E | 3599377.94 | 28.24 | G300E | 3008435.29 | 23.61
6886 | Story67 | B76 | 32 MPa RC Beam (60 cm x 40 cm) | Beam | 32MPa | Concrete Rectangular | 400 | 600 | 2400 | 4612.5 | 1.11 | 2708.26 | G300E | 3129004.69 | 24.55 | G300E | 3438620.48 | 26.98
6887 | Story67 | B77 | 32 MPa RC Beam (60 cm x 40 cm) | Beam | 32MPa | Concrete Rectangular | 400 | 600 | 2400 | 4612.5 | 1.11 | 2708.26 | G300E | 3118050 | 24.47 | G300E | 645754.61 | 5.07
6888 | Story67 | B78 | 32 MPa RC Beam (60 cm x 40 cm) | Beam | 32MPa | Concrete Rectangular | 400 | 600 | 2400 | 4612.5 | 1.11 | 2708.26 | G300E | 3129004.69 | 24.55 | G300E | 645754.61 | 5.07
6889 | Story67 | B79 | 32 MPa RC Beam (60 cm x 40 cm) | Beam | 32MPa | Concrete Rectangular | 400 | 600 | 2400 | 4612.5 | 1.11 | 2708.26 | G300E | 3129004.69 | 24.55 | G300E | 645754.61 | 5.07
6890 | Story67 | B8 | 32 MPa RC Beam (60 cm x 40 cm) | Beam | 32MPa | Concrete Rectangular | 400 | 600 | 2400 | 4612.5 | 1.11 | 2708.26 | G300E | 3129004.69 | 24.55 | G300E | 3002738.65 | 23.56
6891 | Story67 | B80 | 32 MPa RC Beam (60 cm x 40 cm) | Beam | 32MPa | Concrete Rectangular | 400 | 600 | 2400 | 4612.5 | 1.11 | 2708.26 | G300E | 3129004.69 | 24.55 | G300E | 645754.61 | 5.07
6892 | Story67 | B81 | 32 MPa RC Beam (60 cm x 40 cm) | Beam | 32MPa | Concrete Rectangular | 400 | 600 | 2400 | 4612.5 | 1.11 | 2708.26 | G300E | 2953729.69 | 23.18 | G300E | 4907704.61 | 38.51
6893 | Story67 | B82 | 32 MPa RC Beam (60 cm x 40 cm) | Beam | 32MPa | Concrete Rectangular | 400 | 600 | 2400 | 4612.5 | 1.11 | 2708.26 | G300E | 3127563.28 | 24.54 | G300E | 565035.29 | 4.43
6894 | Story67 | B83 | 32 MPa RC Beam (60 cm x 40 cm) | Beam | 32MPa | Concrete Rectangular | 400 | 600 | 2400 | 4612.5 | 1.11 | 2708.26 | G300E | 3824339.06 | 30.01 | G300E | 2841300 | 22.29
6895 | Story67 | B84 | 32 MPa RC Beam (60 cm x 40 cm) | Beam | 32MPa | Concrete Rectangular | 400 | 600 | 2400 | 4612.5 | 1.11 | 2708.26 | G300E | 3127563.28 | 24.54 | G300E | 565035.29 | 4.43
6896 | Story67 | B85 | 32 MPa RC Beam (60 cm x 40 cm) | Beam | 32MPa | Concrete Rectangular | 400 | 600 | 2400 | 4612.5 | 1.11 | 2708.26 | G300E | 2953729.69 | 23.18 | G300E | 4907704.61 | 38.51
6897 | Story67 | B86 | 32 MPa RC Beam (60 cm x 40 cm) | Beam | 32MPa | Concrete Rectangular | 400 | 600 | 2400 | 4612.5 | 1.11 | 2708.26 | G300E | 3129004.69 | 24.55 | G300E | 645754.61 | 5.07
6898 | Story67 | B87 | 32 MPa RC Beam (60 cm x 40 cm) | Beam | 32MPa | Concrete Rectangular | 400 | 600 | 2400 | 4612.5 | 1.11 | 2708.26 | G300E | 3129004.69 | 24.55 | G300E | 645754.61 | 5.07
6899 | Story67 | B88 | 32 MPa RC Beam (60 cm x 40 cm) | Beam | 32MPa | Concrete Rectangular | 400 | 600 | 2400 | 4612.5 | 1.11 | 2708.26 | G300E | 3129004.69 | 24.55 | G300E | 645754.61 | 5.07
6900 | Story67 | B89 | 32 MPa RC Beam (60 cm x 40 cm) | Beam | 32MPa | Concrete Rectangular | 400 | 600 | 2400 | 4612.5 | 1.11 | 2708.26 | G300E | 3118050 | 24.47 | G300E | 645754.61 | 5.07
6901 | Story67 | B9 | 32 MPa RC Beam (60 cm x 40 cm) | Beam | 32MPa | Concrete Rectangular | 400 | 600 | 2400 | 4612.5 | 1.11 | 2708.26 | G300E | 3271415.62 | 25.67 | G300E | 645754.61 | 5.07
6902 | Story67 | B90 | 32 MPa RC Beam (60 cm x 40 cm) | Beam | 32MPa | Concrete Rectangular | 400 | 600 | 2400 | 4612.5 | 1.11 | 2708.26 | G300E | 3129004.69 | 24.55 | G300E | 3438620.48 | 26.98
6903 | Story67 | B91 | 32 MPa RC Beam (60 cm x 40 cm) | Beam | 32MPa | Concrete Rectangular | 400 | 600 | 2400 | 4612.5 | 1.11 | 2708.26 | G300E | 3435769.85 | 26.96 | G300E | 1489024.61 | 11.68
6904 | Story67 | B92 | 32 MPa RC Beam (60 cm x 40 cm) | Beam | 32MPa | Concrete Rectangular | 400 | 600 | 2400 | 4612.5 | 1.11 | 2708.26 | G300E | 3091528.12 | 24.26 | G300E | 2066404.61 | 16.21
6905 | Story67 | B93 | 32 MPa RC Beam (60 cm x 40 cm) | Beam | 32MPa | Concrete Rectangular | 400 | 600 | 2400 | 4612.5 | 1.11 | 2708.26 | G300E | 3091816.41 | 24.26 | G300E | 2066404.61 | 16.21
6906 | Story67 | B94 | 32 MPa RC Beam (60 cm x 40 cm) | Beam | 32MPa | Concrete Rectangular | 400 | 600 | 2400 | 4612.5 | 1.11 | 2708.26 | G300E | 3129004.69 | 24.55 | G300E | 645754.61 | 5.07
6907 | Story67 | B95 | 32 MPa RC Beam (60 cm x 40 cm) | Beam | 32MPa | Concrete Rectangular | 400 | 600 | 2400 | 4612.5 | 1.11 | 2708.26 | G300E | 3116896.88 | 24.46 | G300E | 645754.61 | 5.07
6908 | Story67 | B96 | 32 MPa RC Beam (60 cm x 40 cm) | Beam | 32MPa | Concrete Rectangular | 400 | 600 | 2400 | 4612.5 | 1.11 | 2708.26 | G300E | 3476671.88 | 27.28 | G300E | 322877.31 | 2.53
6909 | Story67 | B97 | 32 MPa RC Beam (60 cm x 40 cm) | Beam | 32MPa | Concrete Rectangular | 400 | 600 | 2400 | 4612.5 | 1.11 | 2708.26 | G300E | 3272280.47 | 25.68 | G300E | 645754.61 | 5.07
6910 | Story67 | B98 | 32 MPa RC Beam (60 cm x 40 cm) | Beam | 32MPa | Concrete Rectangular | 400 | 600 | 2400 | 4612.5 | 1.11 | 2708.26 | G300E | 3824339.06 | 30.01 | G300E | 322877.31 | 2.53
6911 | Story67 | B99 | 32 MPa RC Beam (60 cm x 40 cm) | Beam | 32MPa | Concrete Rectangular | 400 | 600 | 2400 | 4612.5 | 1.11 | 2708.26 | G300E | 3272280.47 | 25.68 | G300E | 645754.61 | 5.07
6912 | Story68 | B1 | 32 MPa RC Beam (60 cm x 40 cm) | Beam | 32MPa | Concrete Rectangular | 400 | 600 | 2400 | 4612.5 | 1.11 | 2708.26 | G300E | 2955171.09 | 23.19 | G300E | 3357901.15 | 26.35
6913 | Story68 | B10 | 32 MPa RC Beam (60 cm x 40 cm) | Beam | 32MPa | Concrete Rectangular | 400 | 600 | 2400 | 4612.5 | 1.11 | 2708.26 | G300E | 3762986.03 | 29.53 | G300E | 1564995.75 | 12.28
6914 | Story68 | B100 | 32 MPa RC Beam (60 cm x 40 cm) | Beam | 32MPa | Concrete Rectangular | 400 | 600 | 2400 | 4612.5 | 1.11 | 2708.26 | G300E | 3476671.88 | 27.28 | G300E | 322877.31 | 2.53
6915 | Story68 | B101 | 32 MPa RC Beam (60 cm x 40 cm) | Beam | 32MPa | Concrete Rectangular | 400 | 600 | 2400 | 4612.5 | 1.11 | 2708.26 | G300E | 3455050.78 | 27.11 | G300E | 887912.59 | 6.97
6916 | Story68 | B102 | 32 MPa RC Beam (60 cm x 40 cm) | Beam | 32MPa | Concrete Rectangular | 400 | 600 | 2400 | 4612.5 | 1.11 | 2708.26 | G300E | 3129004.69 | 24.55 | G300E | 1985685.29 | 15.58
6917 | Story68 | B103 | 32 MPa RC Beam (60 cm x 40 cm) | Beam | 32MPa | Concrete Rectangular | 400 | 600 | 2400 | 4612.5 | 1.11 | 2708.26 | G300E | 3079420.31 | 24.16 | G300E | 1356079.61 | 10.64
6918 | Story68 | B104 | 32 MPa RC Beam (60 cm x 40 cm) | Beam | 32MPa | Concrete Rectangular | 400 | 600 | 2400 | 4612.5 | 1.11 | 2708.26 | G300E | 3079420.31 | 24.16 | G300E | 2776729.61 | 21.79
6919 | Story68 | B105 | 32 MPa RC Beam (60 cm x 40 cm) | Beam | 32MPa | Concrete Rectangular | 400 | 600 | 2400 | 4612.5 | 1.11 | 2708.26 | G300E | 2955171.09 | 23.19 | G300E | 3277181.83 | 25.71
6920 | Story68 | B106 | 32 MPa RC Beam (60 cm x 40 cm) | Beam | 32MPa | Concrete Rectangular | 400 | 600 | 2400 | 4612.5 | 1.11 | 2708.26 | G300E | 2955171.09 | 23.19 | G300E | 2922019.33 | 22.93
6921 | Story68 | B107 | 32 MPa RC Beam (60 cm x 40 cm) | Beam | 32MPa | Concrete Rectangular | 400 | 600 | 2400 | 4612.5 | 1.11 | 2708.26 | G300E | 3599377.94 | 28.24 | G300E | 2826106.97 | 22.17
6922 | Story68 | B108 | 32 MPa RC Beam (60 cm x 40 cm) | Beam | 32MPa | Concrete Rectangular | 400 | 600 | 2400 | 4612.5 | 1.11 | 2708.26 | G300E | 3599377.94 | 28.24 | G300E | 1564995.75 | 12.28
6923 | Story68 | B109 | 32 MPa RC Beam (60 cm x 40 cm) | Beam | 32MPa | Concrete Rectangular | 400 | 600 | 2400 | 4612.5 | 1.11 | 2708.26 | G300E | 3129004.69 | 24.55 | G300E | 3002738.65 | 23.56
6924 | Story68 | B11 | 32 MPa RC Beam (60 cm x 40 cm) | Beam | 32MPa | Concrete Rectangular | 400 | 600 | 2400 | 4612.5 | 1.11 | 2708.26 | G300E | 3454474.22 | 27.11 | G300E | 887912.59 | 6.97
6925 | Story68 | B110 | 32 MPa RC Beam (60 cm x 40 cm) | Beam | 32MPa | Concrete Rectangular | 400 | 600 | 2400 | 4612.5 | 1.11 | 2708.26 | G300E | 3762986.03 | 29.53 | G300E | 1564995.75 | 12.28
6926 | Story68 | B111 | 32 MPa RC Beam (60 cm x 40 cm) | Beam | 32MPa | Concrete Rectangular | 400 | 600 | 2400 | 4612.5 | 1.11 | 2708.26 | G300E | 3762986.03 | 29.53 | G300E | 2826106.97 | 22.17
6927 | Story68 | B112 | 32 MPa RC Beam (60 cm x 40 cm) | Beam | 32MPa | Concrete Rectangular | 400 | 600 | 2400 | 4612.5 | 1.11 | 2708.26 | G300E | 2955171.09 | 23.19 | G300E | 2922019.33 | 22.93
6928 | Story68 | B12 | 32 MPa RC Beam (60 cm x 40 cm) | Beam | 32MPa | Concrete Rectangular | 400 | 600 | 2400 | 4612.5 | 1.11 | 2708.26 | G300E | 3762986.03 | 29.53 | G300E | 2826106.97 | 22.17
6929 | Story68 | B13 | 32 MPa RC Beam (60 cm x 40 cm) | Beam | 32MPa | Concrete Rectangular | 400 | 600 | 2400 | 4612.5 | 1.11 | 2708.26 | G300E | 3079420.31 | 24.16 | G300E | 1356079.61 | 10.64
6930 | Story68 | B14 | 32 MPa RC Beam (60 cm x 40 cm) | Beam | 32MPa | Concrete Rectangular | 400 | 600 | 2400 | 4612.5 | 1.11 | 2708.26 | G300E | 2955171.09 | 23.19 | G300E | 2922019.33 | 22.93
6931 | Story68 | B15 | 32 MPa RC Beam (60 cm x 40 cm) | Beam | 32MPa | Concrete Rectangular | 400 | 600 | 2400 | 4612.5 | 1.11 | 2708.26 | G300E | 2955171.09 | 23.19 | G300E | 3277181.83 | 25.71
6932 | Story68 | B16 | 32 MPa RC Beam (60 cm x 40 cm) | Beam | 32MPa | Concrete Rectangular | 400 | 600 | 2400 | 4612.5 | 1.11 | 2708.26 | G300E | 3599377.94 | 28.24 | G300E | 2826106.97 | 22.17
6933 | Story68 | B17 | 32 MPa RC Beam (60 cm x 40 cm) | Beam | 32MPa | Concrete Rectangular | 400 | 600 | 2400 | 4612.5 | 1.11 | 2708.26 | G300E | 3081726.56 | 24.18 | G300E | 1711242.11 | 13.43
6934 | Story68 | B18 | 32 MPa RC Beam (60 cm x 40 cm) | Beam | 32MPa | Concrete Rectangular | 400 | 600 | 2400 | 4612.5 | 1.11 | 2708.26 | G300E | 3129004.69 | 24.55 | G300E | 1985685.29 | 15.58
6935 | Story68 | B19 | 32 MPa RC Beam (60 cm x 40 cm) | Beam | 32MPa | Concrete Rectangular | 400 | 600 | 2400 | 4612.5 | 1.11 | 2708.26 | G300E | 3129004.69 | 24.55 | G300E | 1985685.29 | 15.58
6936 | Story68 | B2 | 32 MPa RC Beam (60 cm x 40 cm) | Beam | 32MPa | Concrete Rectangular | 400 | 600 | 2400 | 4612.5 | 1.11 | 2708.26 | G300E | 2955171.09 | 23.19 | G300E | 3002738.65 | 23.56
6937 | Story68 | B20 | 32 MPa RC Beam (60 cm x 40 cm) | Beam | 32MPa | Concrete Rectangular | 400 | 600 | 2400 | 4612.5 | 1.11 | 2708.26 | G300E | 3129004.69 | 24.55 | G300E | 645754.61 | 5.07
6938 | Story68 | B21 | 32 MPa RC Beam (60 cm x 40 cm) | Beam | 32MPa | Concrete Rectangular | 400 | 600 | 2400 | 4612.5 | 1.11 | 2708.26 | G300E | 3476671.88 | 27.28 | G300E | 322877.31 | 2.53
6939 | Story68 | B22 | 32 MPa RC Beam (60 cm x 40 cm) | Beam | 32MPa | Concrete Rectangular | 400 | 600 | 2400 | 4612.5 | 1.11 | 2708.26 | G300E | 3100176.56 | 24.33 | G300E | 565035.29 | 4.43
6940 | Story68 | B23 | 32 MPa RC Beam (60 cm x 40 cm) | Beam | 32MPa | Concrete Rectangular | 400 | 600 | 2400 | 4612.5 | 1.11 | 2708.26 | G300E | 3824339.06 | 30.01 | G300E | 484315.96 | 3.8
6941 | Story68 | B24 | 32 MPa RC Beam (60 cm x 40 cm) | Beam | 32MPa | Concrete Rectangular | 400 | 600 | 2400 | 4612.5 | 1.11 | 2708.26 | G300E | 3099311.72 | 24.32 | G300E | 565035.29 | 4.43
6942 | Story68 | B25 | 32 MPa RC Beam (60 cm x 40 cm) | Beam | 32MPa | Concrete Rectangular | 400 | 600 | 2400 | 4612.5 | 1.11 | 2708.26 | G300E | 3476671.88 | 27.28 | G300E | 322877.31 | 2.53
6943 | Story68 | B26 | 32 MPa RC Beam (60 cm x 40 cm) | Beam | 32MPa | Concrete Rectangular | 400 | 600 | 2400 | 4612.5 | 1.11 | 2708.26 | G300E | 2955171.09 | 23.19 | G300E | 645754.61 | 5.07
6944 | Story68 | B27 | 32 MPa RC Beam (60 cm x 40 cm) | Beam | 32MPa | Concrete Rectangular | 400 | 600 | 2400 | 4612.5 | 1.11 | 2708.26 | G300E | 3129004.69 | 24.55 | G300E | 1985685.29 | 15.58
6945 | Story68 | B28 | 32 MPa RC Beam (60 cm x 40 cm) | Beam | 32MPa | Concrete Rectangular | 400 | 600 | 2400 | 4612.5 | 1.11 | 2708.26 | G300E | 3129004.69 | 24.55 | G300E | 1985685.29 | 15.58
6946 | Story68 | B29 | 32 MPa RC Beam (60 cm x 40 cm) | Beam | 32MPa | Concrete Rectangular | 400 | 600 | 2400 | 4612.5 | 1.11 | 2708.26 | G300E | 3079420.31 | 24.16 | G300E | 2776729.61 | 21.79
6947 | Story68 | B3 | 32 MPa RC Beam (60 cm x 40 cm) | Beam | 32MPa | Concrete Rectangular | 400 | 600 | 2400 | 4612.5 | 1.11 | 2708.26 | G300E | 3080861.72 | 24.17 | G300E | 1356079.61 | 10.64
6948 | Story68 | B30 | 32 MPa RC Beam (60 cm x 40 cm) | Beam | 32MPa | Concrete Rectangular | 400 | 600 | 2400 | 4612.5 | 1.11 | 2708.26 | G300E | 3599377.94 | 28.24 | G300E | 2826106.97 | 22.17
6949 | Story68 | B31 | 32 MPa RC Beam (60 cm x 40 cm) | Beam | 32MPa | Concrete Rectangular | 400 | 600 | 2400 | 4612.5 | 1.11 | 2708.26 | G300E | 3435769.85 | 26.96 | G300E | 1640966.88 | 12.88
6950 | Story68 | B32 | 32 MPa RC Beam (60 cm x 40 cm) | Beam | 32MPa | Concrete Rectangular | 400 | 600 | 2400 | 4612.5 | 1.11 | 2708.26 | G300E | 3437465.62 | 26.97 | G300E | 887912.59 | 6.97
6951 | Story68 | B33 | 32 MPa RC Beam (60 cm x 40 cm) | Beam | 32MPa | Concrete Rectangular | 400 | 600 | 2400 | 4612.5 | 1.11 | 2708.26 | G300E | 3476671.88 | 27.28 | G300E | 322877.31 | 2.53
6952 | Story68 | B34 | 32 MPa RC Beam (60 cm x 40 cm) | Beam | 32MPa | Concrete Rectangular | 400 | 600 | 2400 | 4612.5 | 1.11 | 2708.26 | G300E | 3129004.69 | 24.55 | G300E | 645754.61 | 5.07
6953 | Story68 | B35 | 32 MPa RC Beam (60 cm x 40 cm) | Beam | 32MPa | Concrete Rectangular | 400 | 600 | 2400 | 4612.5 | 1.11 | 2708.26 | G300E | 2959495.31 | 23.22 | G300E | 4907704.61 | 38.51
6954 | Story68 | B36 | 32 MPa RC Beam (60 cm x 40 cm) | Beam | 32MPa | Concrete Rectangular | 400 | 600 | 2400 | 4612.5 | 1.11 | 2708.26 | G300E | 2959207.03 | 23.22 | G300E | 4907704.61 | 38.51
6955 | Story68 | B37 | 32 MPa RC Beam (60 cm x 40 cm) | Beam | 32MPa | Concrete Rectangular | 400 | 600 | 2400 | 4800 | 1.15 | 2818.35 | G300E | 8079000 | 63.39 | G300E | 4336478.4 | 34.03
6956 | Story68 | B38 | 32 MPa RC Beam (60 cm x 40 cm) | Beam | 32MPa | Concrete Rectangular | 400 | 600 | 2400 | 4612.5 | 1.11 | 2708.26 | G300E | 3824339.06 | 30.01 | G300E | 2841300 | 22.29
6957 | Story68 | B39 | 32 MPa RC Beam (60 cm x 40 cm) | Beam | 32MPa | Concrete Rectangular | 400 | 600 | 2400 | 4800 | 1.15 | 2818.35 | G300E | 8085000 | 63.44 | G300E | 4351258.2 | 34.14
6958 | Story68 | B4 | 32 MPa RC Beam (60 cm x 40 cm) | Beam | 32MPa | Concrete Rectangular | 400 | 600 | 2400 | 4612.5 | 1.11 | 2708.26 | G300E | 3599377.94 | 28.24 | G300E | 2826106.97 | 22.17
6959 | Story68 | B40 | 32 MPa RC Beam (60 cm x 40 cm) | Beam | 32MPa | Concrete Rectangular | 400 | 600 | 2400 | 4612.5 | 1.11 | 2708.26 | G300E | 2955747.66 | 23.19 | G300E | 4907704.61 | 38.51
6960 | Story68 | B41 | 32 MPa RC Beam (60 cm x 40 cm) | Beam | 32MPa | Concrete Rectangular | 400 | 600 | 2400 | 4612.5 | 1.11 | 2708.26 | G300E | 2955459.38 | 23.19 | G300E | 4907704.61 | 38.51
6961 | Story68 | B42 | 32 MPa RC Beam (60 cm x 40 cm) | Beam | 32MPa | Concrete Rectangular | 400 | 600 | 2400 | 4612.5 | 1.11 | 2708.26 | G300E | 3129004.69 | 24.55 | G300E | 645754.61 | 5.07
6962 | Story68 | B43 | 32 MPa RC Beam (60 cm x 40 cm) | Beam | 32MPa | Concrete Rectangular | 400 | 600 | 2400 | 4612.5 | 1.11 | 2708.26 | G300E | 3476671.88 | 27.28 | G300E | 322877.31 | 2.53
6963 | Story68 | B44 | 32 MPa RC Beam (60 cm x 40 cm) | Beam | 32MPa | Concrete Rectangular | 400 | 600 | 2400 | 4612.5 | 1.11 | 2708.26 | G300E | 3439195.31 | 26.99 | G300E | 887912.59 | 6.97
6964 | Story68 | B45 | 32 MPa RC Beam (60 cm x 40 cm) | Beam | 32MPa | Concrete Rectangular | 400 | 600 | 2400 | 4612.5 | 1.11 | 2708.26 | G300E | 3435769.85 | 26.96 | G300E | 1640966.88 | 12.88
6965 | Story68 | B46 | 32 MPa RC Beam (60 cm x 40 cm) | Beam | 32MPa | Concrete Rectangular | 400 | 600 | 2400 | 4612.5 | 1.11 | 2708.26 | G300E | 3129004.69 | 24.55 | G300E | 3002738.65 | 23.56
6966 | Story68 | B47 | 32 MPa RC Beam (60 cm x 40 cm) | Beam | 32MPa | Concrete Rectangular | 400 | 600 | 2400 | 4612.5 | 1.11 | 2708.26 | G300E | 2939027.34 | 23.06 | G300E | 645754.61 | 5.07
6967 | Story68 | B48 | 32 MPa RC Beam (60 cm x 40 cm) | Beam | 32MPa | Concrete Rectangular | 400 | 600 | 2400 | 4612.5 | 1.11 | 2708.26 | G300E | 3824339.06 | 30.01 | G300E | 484315.96 | 3.8
6968 | Story68 | B49 | 32 MPa RC Beam (60 cm x 40 cm) | Beam | 32MPa | Concrete Rectangular | 400 | 600 | 2400 | 4612.5 | 1.11 | 2708.26 | G300E | 3100464.84 | 24.33 | G300E | 565035.29 | 4.43
6969 | Story68 | B5 | 32 MPa RC Beam (60 cm x 40 cm) | Beam | 32MPa | Concrete Rectangular | 400 | 600 | 2400 | 4612.5 | 1.11 | 2708.26 | G300E | 3453032.81 | 27.09 | G300E | 887912.59 | 6.97
6970 | Story68 | B50 | 32 MPa RC Beam (60 cm x 40 cm) | Beam | 32MPa | Concrete Rectangular | 400 | 600 | 2400 | 4612.5 | 1.11 | 2708.26 | G300E | 3824339.06 | 30.01 | G300E | 2841300 | 22.29
6971 | Story68 | B51 | 32 MPa RC Beam (60 cm x 40 cm) | Beam | 32MPa | Concrete Rectangular | 400 | 600 | 2400 | 4800 | 1.15 | 2818.35 | G300E | 8075700 | 63.36 | G300E | 4332936 | 34
6972 | Story68 | B55 | 32 MPa RC Beam (60 cm x 40 cm) | Beam | 32MPa | Concrete Rectangular | 400 | 600 | 2400 | 4612.5 | 1.11 | 2708.26 | G300E | 7771774.22 | 60.98 | G300E | 4181496.47 | 32.81
6973 | Story68 | B56 | 32 MPa RC Beam (60 cm x 40 cm) | Beam | 32MPa | Concrete Rectangular | 400 | 600 | 2400 | 4612.5 | 1.11 | 2708.26 | G300E | 3824339.06 | 30.01 | G300E | 2841300 | 22.29
6974 | Story68 | B57 | 32 MPa RC Beam (60 cm x 40 cm) | Beam | 32MPa | Concrete Rectangular | 400 | 600 | 2400 | 4612.5 | 1.11 | 2708.26 | G300E | 3099600 | 24.32 | G300E | 565035.29 | 4.43
6975 | Story68 | B58 | 32 MPa RC Beam (60 cm x 40 cm) | Beam | 32MPa | Concrete Rectangular | 400 | 600 | 2400 | 4612.5 | 1.11 | 2708.26 | G300E | 3824339.06 | 30.01 | G300E | 484315.96 | 3.8
6976 | Story68 | B59 | 32 MPa RC Beam (60 cm x 40 cm) | Beam | 32MPa | Concrete Rectangular | 400 | 600 | 2400 | 4612.5 | 1.11 | 2708.26 | G300E | 2939892.19 | 23.07 | G300E | 645754.61 | 5.07
6977 | Story68 | B6 | 32 MPa RC Beam (60 cm x 40 cm) | Beam | 32MPa | Concrete Rectangular | 400 | 600 | 2400 | 4612.5 | 1.11 | 2708.26 | G300E | 3599377.94 | 28.24 | G300E | 1564995.75 | 12.28
6978 | Story68 | B60 | 32 MPa RC Beam (60 cm x 40 cm) | Beam | 32MPa | Concrete Rectangular | 400 | 600 | 2400 | 4612.5 | 1.11 | 2708.26 | G300E | 3129004.69 | 24.55 | G300E | 3002738.65 | 23.56
6979 | Story68 | B61 | 32 MPa RC Beam (60 cm x 40 cm) | Beam | 32MPa | Concrete Rectangular | 400 | 600 | 2400 | 4612.5 | 1.11 | 2708.26 | G300E | 3599377.94 | 28.24 | G300E | 1975237.46 | 15.5
6980 | Story68 | B62 | 32 MPa RC Beam (60 cm x 40 cm) | Beam | 32MPa | Concrete Rectangular | 400 | 600 | 2400 | 4612.5 | 1.11 | 2708.26 | G300E | 2939603.91 | 23.07 | G300E | 645754.61 | 5.07
6981 | Story68 | B63 | 32 MPa RC Beam (60 cm x 40 cm) | Beam | 32MPa | Concrete Rectangular | 400 | 600 | 2400 | 4612.5 | 1.11 | 2708.26 | G300E | 3476671.88 | 27.28 | G300E | 322877.31 | 2.53
6982 | Story68 | B64 | 32 MPa RC Beam (60 cm x 40 cm) | Beam | 32MPa | Concrete Rectangular | 400 | 600 | 2400 | 4612.5 | 1.11 | 2708.26 | G300E | 3099311.72 | 24.32 | G300E | 565035.29 | 4.43
6983 | Story68 | B65 | 32 MPa RC Beam (60 cm x 40 cm) | Beam | 32MPa | Concrete Rectangular | 400 | 600 | 2400 | 4612.5 | 1.11 | 2708.26 | G300E | 2955747.66 | 23.19 | G300E | 4907704.61 | 38.51
6984 | Story68 | B66 | 32 MPa RC Beam (60 cm x 40 cm) | Beam | 32MPa | Concrete Rectangular | 400 | 600 | 2400 | 4800 | 1.15 | 2818.35 | G300E | 8083500 | 63.43 | G300E | 4351126.8 | 34.14
6985 | Story68 | B67 | 32 MPa RC Beam (60 cm x 40 cm) | Beam | 32MPa | Concrete Rectangular | 400 | 600 | 2400 | 4612.5 | 1.11 | 2708.26 | G300E | 7771485.94 | 60.98 | G300E | 4181458.42 | 32.81
6986 | Story68 | B69 | 32 MPa RC Beam (60 cm x 40 cm) | Beam | 32MPa | Concrete Rectangular | 400 | 600 | 2400 | 4612.5 | 1.11 | 2708.26 | G300E | 7773792.19 | 61 | G300E | 4181605.44 | 32.81
6987 | Story68 | B7 | 32 MPa RC Beam (60 cm x 40 cm) | Beam | 32MPa | Concrete Rectangular | 400 | 600 | 2400 | 4612.5 | 1.11 | 2708.26 | G300E | 2937874.22 | 23.05 | G300E | 645754.61 | 5.07
6988 | Story68 | B70 | 32 MPa RC Beam (60 cm x 40 cm) | Beam | 32MPa | Concrete Rectangular | 400 | 600 | 2400 | 4612.5 | 1.11 | 2708.26 | G300E | 7772639.06 | 60.99 | G300E | 4181532.79 | 32.81
6989 | Story68 | B71 | 32 MPa RC Beam (60 cm x 40 cm) | Beam | 32MPa | Concrete Rectangular | 400 | 600 | 2400 | 4612.5 | 1.11 | 2708.26 | G300E | 2955459.38 | 23.19 | G300E | 4907704.61 | 38.51
6990 | Story68 | B72 | 32 MPa RC Beam (60 cm x 40 cm) | Beam | 32MPa | Concrete Rectangular | 400 | 600 | 2400 | 4612.5 | 1.11 | 2708.26 | G300E | 3099600 | 24.32 | G300E | 565035.29 | 4.43
6991 | Story68 | B73 | 32 MPa RC Beam (60 cm x 40 cm) | Beam | 32MPa | Concrete Rectangular | 400 | 600 | 2400 | 4612.5 | 1.11 | 2708.26 | G300E | 3476671.88 | 27.28 | G300E | 322877.31 | 2.53
6992 | Story68 | B74 | 32 MPa RC Beam (60 cm x 40 cm) | Beam | 32MPa | Concrete Rectangular | 400 | 600 | 2400 | 4612.5 | 1.11 | 2708.26 | G300E | 2939892.19 | 23.07 | G300E | 645754.61 | 5.07
6993 | Story68 | B75 | 32 MPa RC Beam (60 cm x 40 cm) | Beam | 32MPa | Concrete Rectangular | 400 | 600 | 2400 | 4612.5 | 1.11 | 2708.26 | G300E | 3599377.94 | 28.24 | G300E | 1975237.46 | 15.5
6994 | Story68 | B76 | 32 MPa RC Beam (60 cm x 40 cm) | Beam | 32MPa | Concrete Rectangular | 400 | 600 | 2400 | 4612.5 | 1.11 | 2708.26 | G300E | 3762986.03 | 29.53 | G300E | 2826106.97 | 22.17
6995 | Story68 | B77 | 32 MPa RC Beam (60 cm x 40 cm) | Beam | 32MPa | Concrete Rectangular | 400 | 600 | 2400 | 4612.5 | 1.11 | 2708.26 | G300E | 3438618.75 | 26.98 | G300E | 887912.59 | 6.97
6996 | Story68 | B78 | 32 MPa RC Beam (60 cm x 40 cm) | Beam | 32MPa | Concrete Rectangular | 400 | 600 | 2400 | 4612.5 | 1.11 | 2708.26 | G300E | 3129004.69 | 24.55 | G300E | 1985685.29 | 15.58
6997 | Story68 | B79 | 32 MPa RC Beam (60 cm x 40 cm) | Beam | 32MPa | Concrete Rectangular | 400 | 600 | 2400 | 4612.5 | 1.11 | 2708.26 | G300E | 3129004.69 | 24.55 | G300E | 645754.61 | 5.07
6998 | Story68 | B8 | 32 MPa RC Beam (60 cm x 40 cm) | Beam | 32MPa | Concrete Rectangular | 400 | 600 | 2400 | 4612.5 | 1.11 | 2708.26 | G300E | 3129004.69 | 24.55 | G300E | 3002738.65 | 23.56
6999 | Story68 | B80 | 32 MPa RC Beam (60 cm x 40 cm) | Beam | 32MPa | Concrete Rectangular | 400 | 600 | 2400 | 4612.5 | 1.11 | 2708.26 | G300E | 2955171.09 | 23.19 | G300E | 645754.61 | 5.07
7000 | Story68 | B81 | 32 MPa RC Beam (60 cm x 40 cm) | Beam | 32MPa | Concrete Rectangular | 400 | 600 | 2400 | 4612.5 | 1.11 | 2708.26 | G300E | 2955459.38 | 23.19 | G300E | 4907704.61 | 38.51
7001 | Story68 | B82 | 32 MPa RC Beam (60 cm x 40 cm) | Beam | 32MPa | Concrete Rectangular | 400 | 600 | 2400 | 4612.5 | 1.11 | 2708.26 | G300E | 3099600 | 24.32 | G300E | 565035.29 | 4.43
7002 | Story68 | B83 | 32 MPa RC Beam (60 cm x 40 cm) | Beam | 32MPa | Concrete Rectangular | 400 | 600 | 2400 | 4612.5 | 1.11 | 2708.26 | G300E | 3824339.06 | 30.01 | G300E | 2841300 | 22.29
7003 | Story68 | B84 | 32 MPa RC Beam (60 cm x 40 cm) | Beam | 32MPa | Concrete Rectangular | 400 | 600 | 2400 | 4612.5 | 1.11 | 2708.26 | G300E | 3099600 | 24.32 | G300E | 565035.29 | 4.43
7004 | Story68 | B85 | 32 MPa RC Beam (60 cm x 40 cm) | Beam | 32MPa | Concrete Rectangular | 400 | 600 | 2400 | 4612.5 | 1.11 | 2708.26 | G300E | 2955747.66 | 23.19 | G300E | 4907704.61 | 38.51
7005 | Story68 | B86 | 32 MPa RC Beam (60 cm x 40 cm) | Beam | 32MPa | Concrete Rectangular | 400 | 600 | 2400 | 4612.5 | 1.11 | 2708.26 | G300E | 2955171.09 | 23.19 | G300E | 645754.61 | 5.07
7006 | Story68 | B87 | 32 MPa RC Beam (60 cm x 40 cm) | Beam | 32MPa | Concrete Rectangular | 400 | 600 | 2400 | 4612.5 | 1.11 | 2708.26 | G300E | 3129004.69 | 24.55 | G300E | 645754.61 | 5.07
7007 | Story68 | B88 | 32 MPa RC Beam (60 cm x 40 cm) | Beam | 32MPa | Concrete Rectangular | 400 | 600 | 2400 | 4612.5 | 1.11 | 2708.26 | G300E | 3129004.69 | 24.55 | G300E | 1985685.29 | 15.58
7008 | Story68 | B89 | 32 MPa RC Beam (60 cm x 40 cm) | Beam | 32MPa | Concrete Rectangular | 400 | 600 | 2400 | 4612.5 | 1.11 | 2708.26 | G300E | 3439195.31 | 26.99 | G300E | 887912.59 | 6.97
7009 | Story68 | B9 | 32 MPa RC Beam (60 cm x 40 cm) | Beam | 32MPa | Concrete Rectangular | 400 | 600 | 2400 | 4612.5 | 1.11 | 2708.26 | G300E | 2938450.78 | 23.06 | G300E | 645754.61 | 5.07
7010 | Story68 | B90 | 32 MPa RC Beam (60 cm x 40 cm) | Beam | 32MPa | Concrete Rectangular | 400 | 600 | 2400 | 4612.5 | 1.11 | 2708.26 | G300E | 3762986.03 | 29.53 | G300E | 2826106.97 | 22.17
7011 | Story68 | B91 | 32 MPa RC Beam (60 cm x 40 cm) | Beam | 32MPa | Concrete Rectangular | 400 | 600 | 2400 | 4612.5 | 1.11 | 2708.26 | G300E | 2955171.09 | 23.19 | G300E | 3277181.83 | 25.71
7012 | Story68 | B92 | 32 MPa RC Beam (60 cm x 40 cm) | Beam | 32MPa | Concrete Rectangular | 400 | 600 | 2400 | 4612.5 | 1.11 | 2708.26 | G300E | 3079420.31 | 24.16 | G300E | 2776729.61 | 21.79
7013 | Story68 | B93 | 32 MPa RC Beam (60 cm x 40 cm) | Beam | 32MPa | Concrete Rectangular | 400 | 600 | 2400 | 4612.5 | 1.11 | 2708.26 | G300E | 3079420.31 | 24.16 | G300E | 1356079.61 | 10.64
7014 | Story68 | B94 | 32 MPa RC Beam (60 cm x 40 cm) | Beam | 32MPa | Concrete Rectangular | 400 | 600 | 2400 | 4612.5 | 1.11 | 2708.26 | G300E | 3129004.69 | 24.55 | G300E | 1985685.29 | 15.58
7015 | Story68 | B95 | 32 MPa RC Beam (60 cm x 40 cm) | Beam | 32MPa | Concrete Rectangular | 400 | 600 | 2400 | 4612.5 | 1.11 | 2708.26 | G300E | 3455050.78 | 27.11 | G300E | 887912.59 | 6.97
7016 | Story68 | B96 | 32 MPa RC Beam (60 cm x 40 cm) | Beam | 32MPa | Concrete Rectangular | 400 | 600 | 2400 | 4612.5 | 1.11 | 2708.26 | G300E | 3476671.88 | 27.28 | G300E | 322877.31 | 2.53
7017 | Story68 | B97 | 32 MPa RC Beam (60 cm x 40 cm) | Beam | 32MPa | Concrete Rectangular | 400 | 600 | 2400 | 4612.5 | 1.11 | 2708.26 | G300E | 2939027.34 | 23.06 | G300E | 645754.61 | 5.07
7018 | Story68 | B98 | 32 MPa RC Beam (60 cm x 40 cm) | Beam | 32MPa | Concrete Rectangular | 400 | 600 | 2400 | 4612.5 | 1.11 | 2708.26 | G300E | 3824339.06 | 30.01 | G300E | 484315.96 | 3.8
7019 | Story68 | B99 | 32 MPa RC Beam (60 cm x 40 cm) | Beam | 32MPa | Concrete Rectangular | 400 | 600 | 2400 | 4612.5 | 1.11 | 2708.26 | G300E | 2939027.34 | 23.06 | G300E | 645754.61 | 5.07
7020 | Story69 | B1 | 32 MPa RC Beam (60 cm x 40 cm) | Beam | 32MPa | Concrete Rectangular | 400 | 600 | 2400 | 4612.5 | 1.11 | 2708.26 | G300E | 2955171.09 | 23.19 | G300E | 3357901.15 | 26.35
7021 | Story69 | B10 | 32 MPa RC Beam (60 cm x 40 cm) | Beam | 32MPa | Concrete Rectangular | 400 | 600 | 2400 | 4612.5 | 1.11 | 2708.26 | G300E | 3272161.76 | 25.67 | G300E | 2233536.92 | 17.53
7022 | Story69 | B100 | 32 MPa RC Beam (60 cm x 40 cm) | Beam | 32MPa | Concrete Rectangular | 400 | 600 | 2400 | 4612.5 | 1.11 | 2708.26 | G300E | 3476671.88 | 27.28 | G300E | 322877.31 | 2.53
7023 | Story69 | B101 | 32 MPa RC Beam (60 cm x 40 cm) | Beam | 32MPa | Concrete Rectangular | 400 | 600 | 2400 | 4612.5 | 1.11 | 2708.26 | G300E | 3448420.31 | 27.06 | G300E | 887912.59 | 6.97
7024 | Story69 | B102 | 32 MPa RC Beam (60 cm x 40 cm) | Beam | 32MPa | Concrete Rectangular | 400 | 600 | 2400 | 4612.5 | 1.11 | 2708.26 | G300E | 3129004.69 | 24.55 | G300E | 1985685.29 | 15.58
7025 | Story69 | B103 | 32 MPa RC Beam (60 cm x 40 cm) | Beam | 32MPa | Concrete Rectangular | 400 | 600 | 2400 | 4612.5 | 1.11 | 2708.26 | G300E | 3077978.91 | 24.15 | G300E | 1356079.61 | 10.64
7026 | Story69 | B104 | 32 MPa RC Beam (60 cm x 40 cm) | Beam | 32MPa | Concrete Rectangular | 400 | 600 | 2400 | 4612.5 | 1.11 | 2708.26 | G300E | 3075960.94 | 24.14 | G300E | 1356079.61 | 10.64
7027 | Story69 | B105 | 32 MPa RC Beam (60 cm x 40 cm) | Beam | 32MPa | Concrete Rectangular | 400 | 600 | 2400 | 4612.5 | 1.11 | 2708.26 | G300E | 2955171.09 | 23.19 | G300E | 1937251.15 | 15.2
7028 | Story69 | B106 | 32 MPa RC Beam (60 cm x 40 cm) | Beam | 32MPa | Concrete Rectangular | 400 | 600 | 2400 | 4612.5 | 1.11 | 2708.26 | G300E | 2955171.09 | 23.19 | G300E | 1937251.15 | 15.2
7029 | Story69 | B107 | 32 MPa RC Beam (60 cm x 40 cm) | Beam | 32MPa | Concrete Rectangular | 400 | 600 | 2400 | 4612.5 | 1.11 | 2708.26 | G300E | 3762986.03 | 29.53 | G300E | 2826106.97 | 22.17
7030 | Story69 | B108 | 32 MPa RC Beam (60 cm x 40 cm) | Beam | 32MPa | Concrete Rectangular | 400 | 600 | 2400 | 4612.5 | 1.11 | 2708.26 | G300E | 3272161.76 | 25.67 | G300E | 2233536.92 | 17.53
7031 | Story69 | B109 | 32 MPa RC Beam (60 cm x 40 cm) | Beam | 32MPa | Concrete Rectangular | 400 | 600 | 2400 | 4612.5 | 1.11 | 2708.26 | G300E | 3129004.69 | 24.55 | G300E | 3002738.65 | 23.56
7032 | Story69 | B11 | 32 MPa RC Beam (60 cm x 40 cm) | Beam | 32MPa | Concrete Rectangular | 400 | 600 | 2400 | 4612.5 | 1.11 | 2708.26 | G300E | 3447555.47 | 27.05 | G300E | 887912.59 | 6.97
7033 | Story69 | B110 | 32 MPa RC Beam (60 cm x 40 cm) | Beam | 32MPa | Concrete Rectangular | 400 | 600 | 2400 | 4612.5 | 1.11 | 2708.26 | G300E | 3272161.76 | 25.67 | G300E | 2233536.92 | 17.53
7034 | Story69 | B111 | 32 MPa RC Beam (60 cm x 40 cm) | Beam | 32MPa | Concrete Rectangular | 400 | 600 | 2400 | 4612.5 | 1.11 | 2708.26 | G300E | 3926594.12 | 30.81 | G300E | 2826106.97 | 22.17
7035 | Story69 | B112 | 32 MPa RC Beam (60 cm x 40 cm) | Beam | 32MPa | Concrete Rectangular | 400 | 600 | 2400 | 4612.5 | 1.11 | 2708.26 | G300E | 2955171.09 | 23.19 | G300E | 1937251.15 | 15.2
7036 | Story69 | B12 | 32 MPa RC Beam (60 cm x 40 cm) | Beam | 32MPa | Concrete Rectangular | 400 | 600 | 2400 | 4612.5 | 1.11 | 2708.26 | G300E | 3926594.12 | 30.81 | G300E | 2826106.97 | 22.17
7037 | Story69 | B13 | 32 MPa RC Beam (60 cm x 40 cm) | Beam | 32MPa | Concrete Rectangular | 400 | 600 | 2400 | 4612.5 | 1.11 | 2708.26 | G300E | 3077978.91 | 24.15 | G300E | 1356079.61 | 10.64
7038 | Story69 | B14 | 32 MPa RC Beam (60 cm x 40 cm) | Beam | 32MPa | Concrete Rectangular | 400 | 600 | 2400 | 4612.5 | 1.11 | 2708.26 | G300E | 2955171.09 | 23.19 | G300E | 1937251.15 | 15.2
7039 | Story69 | B15 | 32 MPa RC Beam (60 cm x 40 cm) | Beam | 32MPa | Concrete Rectangular | 400 | 600 | 2400 | 4612.5 | 1.11 | 2708.26 | G300E | 2955171.09 | 23.19 | G300E | 1937251.15 | 15.2
7040 | Story69 | B16 | 32 MPa RC Beam (60 cm x 40 cm) | Beam | 32MPa | Concrete Rectangular | 400 | 600 | 2400 | 4612.5 | 1.11 | 2708.26 | G300E | 3762986.03 | 29.53 | G300E | 2826106.97 | 22.17
7041 | Story69 | B17 | 32 MPa RC Beam (60 cm x 40 cm) | Beam | 32MPa | Concrete Rectangular | 400 | 600 | 2400 | 4612.5 | 1.11 | 2708.26 | G300E | 3078555.47 | 24.16 | G300E | 1711242.11 | 13.43
7042 | Story69 | B18 | 32 MPa RC Beam (60 cm x 40 cm) | Beam | 32MPa | Concrete Rectangular | 400 | 600 | 2400 | 4612.5 | 1.11 | 2708.26 | G300E | 3129004.69 | 24.55 | G300E | 1985685.29 | 15.58
7043 | Story69 | B19 | 32 MPa RC Beam (60 cm x 40 cm) | Beam | 32MPa | Concrete Rectangular | 400 | 600 | 2400 | 4612.5 | 1.11 | 2708.26 | G300E | 3129004.69 | 24.55 | G300E | 1985685.29 | 15.58
7044 | Story69 | B2 | 32 MPa RC Beam (60 cm x 40 cm) | Beam | 32MPa | Concrete Rectangular | 400 | 600 | 2400 | 4612.5 | 1.11 | 2708.26 | G300E | 2955171.09 | 23.19 | G300E | 3357901.15 | 26.35
7045 | Story69 | B20 | 32 MPa RC Beam (60 cm x 40 cm) | Beam | 32MPa | Concrete Rectangular | 400 | 600 | 2400 | 4612.5 | 1.11 | 2708.26 | G300E | 2955171.09 | 23.19 | G300E | 645754.61 | 5.07
7046 | Story69 | B21 | 32 MPa RC Beam (60 cm x 40 cm) | Beam | 32MPa | Concrete Rectangular | 400 | 600 | 2400 | 4612.5 | 1.11 | 2708.26 | G300E | 3476671.88 | 27.28 | G300E | 322877.31 | 2.53
7047 | Story69 | B22 | 32 MPa RC Beam (60 cm x 40 cm) | Beam | 32MPa | Concrete Rectangular | 400 | 600 | 2400 | 4612.5 | 1.11 | 2708.26 | G300E | 3109689.84 | 24.4 | G300E | 565035.29 | 4.43
7048 | Story69 | B23 | 32 MPa RC Beam (60 cm x 40 cm) | Beam | 32MPa | Concrete Rectangular | 400 | 600 | 2400 | 4612.5 | 1.11 | 2708.26 | G300E | 3824339.06 | 30.01 | G300E | 484315.96 | 3.8
7049 | Story69 | B24 | 32 MPa RC Beam (60 cm x 40 cm) | Beam | 32MPa | Concrete Rectangular | 400 | 600 | 2400 | 4612.5 | 1.11 | 2708.26 | G300E | 3108825 | 24.39 | G300E | 565035.29 | 4.43
7050 | Story69 | B25 | 32 MPa RC Beam (60 cm x 40 cm) | Beam | 32MPa | Concrete Rectangular | 400 | 600 | 2400 | 4612.5 | 1.11 | 2708.26 | G300E | 3476671.88 | 27.28 | G300E | 322877.31 | 2.53
7051 | Story69 | B26 | 32 MPa RC Beam (60 cm x 40 cm) | Beam | 32MPa | Concrete Rectangular | 400 | 600 | 2400 | 4612.5 | 1.11 | 2708.26 | G300E | 2955171.09 | 23.19 | G300E | 645754.61 | 5.07
7052 | Story69 | B27 | 32 MPa RC Beam (60 cm x 40 cm) | Beam | 32MPa | Concrete Rectangular | 400 | 600 | 2400 | 4612.5 | 1.11 | 2708.26 | G300E | 3129004.69 | 24.55 | G300E | 1985685.29 | 15.58
7053 | Story69 | B28 | 32 MPa RC Beam (60 cm x 40 cm) | Beam | 32MPa | Concrete Rectangular | 400 | 600 | 2400 | 4612.5 | 1.11 | 2708.26 | G300E | 3129004.69 | 24.55 | G300E | 1985685.29 | 15.58
7054 | Story69 | B29 | 32 MPa RC Beam (60 cm x 40 cm) | Beam | 32MPa | Concrete Rectangular | 400 | 600 | 2400 | 4612.5 | 1.11 | 2708.26 | G300E | 3075960.94 | 24.14 | G300E | 1356079.61 | 10.64
7055 | Story69 | B3 | 32 MPa RC Beam (60 cm x 40 cm) | Beam | 32MPa | Concrete Rectangular | 400 | 600 | 2400 | 4612.5 | 1.11 | 2708.26 | G300E | 3079708.59 | 24.16 | G300E | 1356079.61 | 10.64
7056 | Story69 | B30 | 32 MPa RC Beam (60 cm x 40 cm) | Beam | 32MPa | Concrete Rectangular | 400 | 600 | 2400 | 4612.5 | 1.11 | 2708.26 | G300E | 3762986.03 | 29.53 | G300E | 2826106.97 | 22.17
7057 | Story69 | B31 | 32 MPa RC Beam (60 cm x 40 cm) | Beam | 32MPa | Concrete Rectangular | 400 | 600 | 2400 | 4612.5 | 1.11 | 2708.26 | G300E | 3272161.76 | 25.67 | G300E | 2233536.92 | 17.53
7058 | Story69 | B32 | 32 MPa RC Beam (60 cm x 40 cm) | Beam | 32MPa | Concrete Rectangular | 400 | 600 | 2400 | 4612.5 | 1.11 | 2708.26 | G300E | 3445825.78 | 27.04 | G300E | 887912.59 | 6.97
7059 | Story69 | B33 | 32 MPa RC Beam (60 cm x 40 cm) | Beam | 32MPa | Concrete Rectangular | 400 | 600 | 2400 | 4612.5 | 1.11 | 2708.26 | G300E | 3476671.88 | 27.28 | G300E | 322877.31 | 2.53
7060 | Story69 | B34 | 32 MPa RC Beam (60 cm x 40 cm) | Beam | 32MPa | Concrete Rectangular | 400 | 600 | 2400 | 4612.5 | 1.11 | 2708.26 | G300E | 2955171.09 | 23.19 | G300E | 645754.61 | 5.07
7061 | Story69 | B35 | 32 MPa RC Beam (60 cm x 40 cm) | Beam | 32MPa | Concrete Rectangular | 400 | 600 | 2400 | 4612.5 | 1.11 | 2708.26 | G300E | 2959495.31 | 23.22 | G300E | 4907704.61 | 38.51
7062 | Story69 | B36 | 32 MPa RC Beam (60 cm x 40 cm) | Beam | 32MPa | Concrete Rectangular | 400 | 600 | 2400 | 4612.5 | 1.11 | 2708.26 | G300E | 2958918.75 | 23.22 | G300E | 4907704.61 | 38.51
7063 | Story69 | B37 | 32 MPa RC Beam (60 cm x 40 cm) | Beam | 32MPa | Concrete Rectangular | 400 | 600 | 2400 | 4800 | 1.15 | 2818.35 | G300E | 8080800 | 63.4 | G300E | 4336188.6 | 34.02
7064 | Story69 | B38 | 32 MPa RC Beam (60 cm x 40 cm) | Beam | 32MPa | Concrete Rectangular | 400 | 600 | 2400 | 4612.5 | 1.11 | 2708.26 | G300E | 3824339.06 | 30.01 | G300E | 2841300 | 22.29
7065 | Story69 | B39 | 32 MPa RC Beam (60 cm x 40 cm) | Beam | 32MPa | Concrete Rectangular | 400 | 600 | 2400 | 4800 | 1.15 | 2818.35 | G300E | 8086500 | 63.45 | G300E | 4350934.2 | 34.14
7066 | Story69 | B4 | 32 MPa RC Beam (60 cm x 40 cm) | Beam | 32MPa | Concrete Rectangular | 400 | 600 | 2400 | 4612.5 | 1.11 | 2708.26 | G300E | 3762986.03 | 29.53 | G300E | 2826106.97 | 22.17
7067 | Story69 | B40 | 32 MPa RC Beam (60 cm x 40 cm) | Beam | 32MPa | Concrete Rectangular | 400 | 600 | 2400 | 4612.5 | 1.11 | 2708.26 | G300E | 2955459.38 | 23.19 | G300E | 4907704.61 | 38.51
7068 | Story69 | B41 | 32 MPa RC Beam (60 cm x 40 cm) | Beam | 32MPa | Concrete Rectangular | 400 | 600 | 2400 | 4612.5 | 1.11 | 2708.26 | G300E | 2955459.38 | 23.19 | G300E | 4907704.61 | 38.51
7069 | Story69 | B42 | 32 MPa RC Beam (60 cm x 40 cm) | Beam | 32MPa | Concrete Rectangular | 400 | 600 | 2400 | 4612.5 | 1.11 | 2708.26 | G300E | 2955171.09 | 23.19 | G300E | 645754.61 | 5.07
7070 | Story69 | B43 | 32 MPa RC Beam (60 cm x 40 cm) | Beam | 32MPa | Concrete Rectangular | 400 | 600 | 2400 | 4612.5 | 1.11 | 2708.26 | G300E | 3476671.88 | 27.28 | G300E | 322877.31 | 2.53
7071 | Story69 | B44 | 32 MPa RC Beam (60 cm x 40 cm) | Beam | 32MPa | Concrete Rectangular | 400 | 600 | 2400 | 4612.5 | 1.11 | 2708.26 | G300E | 3447555.47 | 27.05 | G300E | 887912.59 | 6.97
7072 | Story69 | B45 | 32 MPa RC Beam (60 cm x 40 cm) | Beam | 32MPa | Concrete Rectangular | 400 | 600 | 2400 | 4612.5 | 1.11 | 2708.26 | G300E | 3272161.76 | 25.67 | G300E | 2233536.92 | 17.53
7073 | Story69 | B46 | 32 MPa RC Beam (60 cm x 40 cm) | Beam | 32MPa | Concrete Rectangular | 400 | 600 | 2400 | 4612.5 | 1.11 | 2708.26 | G300E | 3129004.69 | 24.55 | G300E | 3002738.65 | 23.56
7074 | Story69 | B47 | 32 MPa RC Beam (60 cm x 40 cm) | Beam | 32MPa | Concrete Rectangular | 400 | 600 | 2400 | 4612.5 | 1.11 | 2708.26 | G300E | 2933261.72 | 23.02 | G300E | 645754.61 | 5.07
7075 | Story69 | B48 | 32 MPa RC Beam (60 cm x 40 cm) | Beam | 32MPa | Concrete Rectangular | 400 | 600 | 2400 | 4612.5 | 1.11 | 2708.26 | G300E | 3824339.06 | 30.01 | G300E | 484315.96 | 3.8
7076 | Story69 | B49 | 32 MPa RC Beam (60 cm x 40 cm) | Beam | 32MPa | Concrete Rectangular | 400 | 600 | 2400 | 4612.5 | 1.11 | 2708.26 | G300E | 3109689.84 | 24.4 | G300E | 565035.29 | 4.43
7077 | Story69 | B5 | 32 MPa RC Beam (60 cm x 40 cm) | Beam | 32MPa | Concrete Rectangular | 400 | 600 | 2400 | 4612.5 | 1.11 | 2708.26 | G300E | 3445825.78 | 27.04 | G300E | 887912.59 | 6.97
7078 | Story69 | B50 | 32 MPa RC Beam (60 cm x 40 cm) | Beam | 32MPa | Concrete Rectangular | 400 | 600 | 2400 | 4612.5 | 1.11 | 2708.26 | G300E | 3824339.06 | 30.01 | G300E | 2841300 | 22.29
7079 | Story69 | B51 | 32 MPa RC Beam (60 cm x 40 cm) | Beam | 32MPa | Concrete Rectangular | 400 | 600 | 2400 | 4800 | 1.15 | 2818.35 | G300E | 8078100 | 63.38 | G300E | 4332637.2 | 34
7080 | Story69 | B55 | 32 MPa RC Beam (60 cm x 40 cm) | Beam | 32MPa | Concrete Rectangular | 400 | 600 | 2400 | 4612.5 | 1.11 | 2708.26 | G300E | 7773503.91 | 60.99 | G300E | 4181160.91 | 32.81
7081 | Story69 | B56 | 32 MPa RC Beam (60 cm x 40 cm) | Beam | 32MPa | Concrete Rectangular | 400 | 600 | 2400 | 4612.5 | 1.11 | 2708.26 | G300E | 3824339.06 | 30.01 | G300E | 2841300 | 22.29
7082 | Story69 | B57 | 32 MPa RC Beam (60 cm x 40 cm) | Beam | 32MPa | Concrete Rectangular | 400 | 600 | 2400 | 4612.5 | 1.11 | 2708.26 | G300E | 3109113.28 | 24.4 | G300E | 565035.29 | 4.43
7083 | Story69 | B58 | 32 MPa RC Beam (60 cm x 40 cm) | Beam | 32MPa | Concrete Rectangular | 400 | 600 | 2400 | 4612.5 | 1.11 | 2708.26 | G300E | 3824339.06 | 30.01 | G300E | 484315.96 | 3.8
7084 | Story69 | B59 | 32 MPa RC Beam (60 cm x 40 cm) | Beam | 32MPa | Concrete Rectangular | 400 | 600 | 2400 | 4612.5 | 1.11 | 2708.26 | G300E | 2934126.56 | 23.02 | G300E | 645754.61 | 5.07
7085 | Story69 | B6 | 32 MPa RC Beam (60 cm x 40 cm) | Beam | 32MPa | Concrete Rectangular | 400 | 600 | 2400 | 4612.5 | 1.11 | 2708.26 | G300E | 3272161.76 | 25.67 | G300E | 2233536.92 | 17.53
7086 | Story69 | B60 | 32 MPa RC Beam (60 cm x 40 cm) | Beam | 32MPa | Concrete Rectangular | 400 | 600 | 2400 | 4612.5 | 1.11 | 2708.26 | G300E | 3129004.69 | 24.55 | G300E | 3002738.65 | 23.56
7087 | Story69 | B61 | 32 MPa RC Beam (60 cm x 40 cm) | Beam | 32MPa | Concrete Rectangular | 400 | 600 | 2400 | 4612.5 | 1.11 | 2708.26 | G300E | 3272161.76 | 25.67 | G300E | 2233536.92 | 17.53
7088 | Story69 | B62 | 32 MPa RC Beam (60 cm x 40 cm) | Beam | 32MPa | Concrete Rectangular | 400 | 600 | 2400 | 4612.5 | 1.11 | 2708.26 | G300E | 2933550 | 23.02 | G300E | 645754.61 | 5.07
7089 | Story69 | B63 | 32 MPa RC Beam (60 cm x 40 cm) | Beam | 32MPa | Concrete Rectangular | 400 | 600 | 2400 | 4612.5 | 1.11 | 2708.26 | G300E | 3476671.88 | 27.28 | G300E | 322877.31 | 2.53
7090 | Story69 | B64 | 32 MPa RC Beam (60 cm x 40 cm) | Beam | 32MPa | Concrete Rectangular | 400 | 600 | 2400 | 4612.5 | 1.11 | 2708.26 | G300E | 3108825 | 24.39 | G300E | 565035.29 | 4.43
7091 | Story69 | B65 | 32 MPa RC Beam (60 cm x 40 cm) | Beam | 32MPa | Concrete Rectangular | 400 | 600 | 2400 | 4612.5 | 1.11 | 2708.26 | G300E | 2955459.38 | 23.19 | G300E | 4907704.61 | 38.51
7092 | Story69 | B66 | 32 MPa RC Beam (60 cm x 40 cm) | Beam | 32MPa | Concrete Rectangular | 400 | 600 | 2400 | 4800 | 1.15 | 2818.35 | G300E | 8085900 | 63.44 | G300E | 4350777.6 | 34.14
7093 | Story69 | B67 | 32 MPa RC Beam (60 cm x 40 cm) | Beam | 32MPa | Concrete Rectangular | 400 | 600 | 2400 | 4612.5 | 1.11 | 2708.26 | G300E | 7773503.91 | 60.99 | G300E | 4181131.5 | 32.81
7094 | Story69 | B69 | 32 MPa RC Beam (60 cm x 40 cm) | Beam | 32MPa | Concrete Rectangular | 400 | 600 | 2400 | 4612.5 | 1.11 | 2708.26 | G300E | 7774368.75 | 61 | G300E | 4181294.1 | 32.81
7095 | Story69 | B7 | 32 MPa RC Beam (60 cm x 40 cm) | Beam | 32MPa | Concrete Rectangular | 400 | 600 | 2400 | 4612.5 | 1.11 | 2708.26 | G300E | 2932108.59 | 23.01 | G300E | 645754.61 | 5.07
7096 | Story69 | B70 | 32 MPa RC Beam (60 cm x 40 cm) | Beam | 32MPa | Concrete Rectangular | 400 | 600 | 2400 | 4612.5 | 1.11 | 2708.26 | G300E | 7774080.47 | 61 | G300E | 4181195.5 | 32.81
7097 | Story69 | B71 | 32 MPa RC Beam (60 cm x 40 cm) | Beam | 32MPa | Concrete Rectangular | 400 | 600 | 2400 | 4612.5 | 1.11 | 2708.26 | G300E | 2955459.38 | 23.19 | G300E | 4907704.61 | 38.51
7098 | Story69 | B72 | 32 MPa RC Beam (60 cm x 40 cm) | Beam | 32MPa | Concrete Rectangular | 400 | 600 | 2400 | 4612.5 | 1.11 | 2708.26 | G300E | 3109113.28 | 24.4 | G300E | 565035.29 | 4.43
7099 | Story69 | B73 | 32 MPa RC Beam (60 cm x 40 cm) | Beam | 32MPa | Concrete Rectangular | 400 | 600 | 2400 | 4612.5 | 1.11 | 2708.26 | G300E | 3476671.88 | 27.28 | G300E | 322877.31 | 2.53
7100 | Story69 | B74 | 32 MPa RC Beam (60 cm x 40 cm) | Beam | 32MPa | Concrete Rectangular | 400 | 600 | 2400 | 4612.5 | 1.11 | 2708.26 | G300E | 2934126.56 | 23.02 | G300E | 645754.61 | 5.07
7101 | Story69 | B75 | 32 MPa RC Beam (60 cm x 40 cm) | Beam | 32MPa | Concrete Rectangular | 400 | 600 | 2400 | 4612.5 | 1.11 | 2708.26 | G300E | 3272161.76 | 25.67 | G300E | 2233536.92 | 17.53
7102 | Story69 | B76 | 32 MPa RC Beam (60 cm x 40 cm) | Beam | 32MPa | Concrete Rectangular | 400 | 600 | 2400 | 4612.5 | 1.11 | 2708.26 | G300E | 3926594.12 | 30.81 | G300E | 2826106.97 | 22.17
7103 | Story69 | B77 | 32 MPa RC Beam (60 cm x 40 cm) | Beam | 32MPa | Concrete Rectangular | 400 | 600 | 2400 | 4612.5 | 1.11 | 2708.26 | G300E | 3446978.91 | 27.05 | G300E | 887912.59 | 6.97
7104 | Story69 | B78 | 32 MPa RC Beam (60 cm x 40 cm) | Beam | 32MPa | Concrete Rectangular | 400 | 600 | 2400 | 4612.5 | 1.11 | 2708.26 | G300E | 3129004.69 | 24.55 | G300E | 1985685.29 | 15.58
7105 | Story69 | B79 | 32 MPa RC Beam (60 cm x 40 cm) | Beam | 32MPa | Concrete Rectangular | 400 | 600 | 2400 | 4612.5 | 1.11 | 2708.26 | G300E | 2955171.09 | 23.19 | G300E | 645754.61 | 5.07
7106 | Story69 | B8 | 32 MPa RC Beam (60 cm x 40 cm) | Beam | 32MPa | Concrete Rectangular | 400 | 600 | 2400 | 4612.5 | 1.11 | 2708.26 | G300E | 3129004.69 | 24.55 | G300E | 3002738.65 | 23.56
7107 | Story69 | B80 | 32 MPa RC Beam (60 cm x 40 cm) | Beam | 32MPa | Concrete Rectangular | 400 | 600 | 2400 | 4612.5 | 1.11 | 2708.26 | G300E | 2955171.09 | 23.19 | G300E | 645754.61 | 5.07
7108 | Story69 | B81 | 32 MPa RC Beam (60 cm x 40 cm) | Beam | 32MPa | Concrete Rectangular | 400 | 600 | 2400 | 4612.5 | 1.11 | 2708.26 | G300E | 2955459.38 | 23.19 | G300E | 4907704.61 | 38.51
7109 | Story69 | B82 | 32 MPa RC Beam (60 cm x 40 cm) | Beam | 32MPa | Concrete Rectangular | 400 | 600 | 2400 | 4612.5 | 1.11 | 2708.26 | G300E | 3109113.28 | 24.4 | G300E | 565035.29 | 4.43
7110 | Story69 | B83 | 32 MPa RC Beam (60 cm x 40 cm) | Beam | 32MPa | Concrete Rectangular | 400 | 600 | 2400 | 4612.5 | 1.11 | 2708.26 | G300E | 3824339.06 | 30.01 | G300E | 2841300 | 22.29
7111 | Story69 | B84 | 32 MPa RC Beam (60 cm x 40 cm) | Beam | 32MPa | Concrete Rectangular | 400 | 600 | 2400 | 4612.5 | 1.11 | 2708.26 | G300E | 3109113.28 | 24.4 | G300E | 565035.29 | 4.43
7112 | Story69 | B85 | 32 MPa RC Beam (60 cm x 40 cm) | Beam | 32MPa | Concrete Rectangular | 400 | 600 | 2400 | 4612.5 | 1.11 | 2708.26 | G300E | 2955459.38 | 23.19 | G300E | 4907704.61 | 38.51
7113 | Story69 | B86 | 32 MPa RC Beam (60 cm x 40 cm) | Beam | 32MPa | Concrete Rectangular | 400 | 600 | 2400 | 4612.5 | 1.11 | 2708.26 | G300E | 2955171.09 | 23.19 | G300E | 645754.61 | 5.07
7114 | Story69 | B87 | 32 MPa RC Beam (60 cm x 40 cm) | Beam | 32MPa | Concrete Rectangular | 400 | 600 | 2400 | 4612.5 | 1.11 | 2708.26 | G300E | 2955171.09 | 23.19 | G300E | 645754.61 | 5.07
7115 | Story69 | B88 | 32 MPa RC Beam (60 cm x 40 cm) | Beam | 32MPa | Concrete Rectangular | 400 | 600 | 2400 | 4612.5 | 1.11 | 2708.26 | G300E | 3129004.69 | 24.55 | G300E | 1985685.29 | 15.58
7116 | Story69 | B89 | 32 MPa RC Beam (60 cm x 40 cm) | Beam | 32MPa | Concrete Rectangular | 400 | 600 | 2400 | 4612.5 | 1.11 | 2708.26 | G300E | 3447555.47 | 27.05 | G300E | 887912.59 | 6.97
7117 | Story69 | B9 | 32 MPa RC Beam (60 cm x 40 cm) | Beam | 32MPa | Concrete Rectangular | 400 | 600 | 2400 | 4612.5 | 1.11 | 2708.26 | G300E | 2932685.16 | 23.01 | G300E | 645754.61 | 5.07
7118 | Story69 | B90 | 32 MPa RC Beam (60 cm x 40 cm) | Beam | 32MPa | Concrete Rectangular | 400 | 600 | 2400 | 4612.5 | 1.11 | 2708.26 | G300E | 3926594.12 | 30.81 | G300E | 2826106.97 | 22.17
7119 | Story69 | B91 | 32 MPa RC Beam (60 cm x 40 cm) | Beam | 32MPa | Concrete Rectangular | 400 | 600 | 2400 | 4612.5 | 1.11 | 2708.26 | G300E | 2955171.09 | 23.19 | G300E | 1937251.15 | 15.2
7120 | Story69 | B92 | 32 MPa RC Beam (60 cm x 40 cm) | Beam | 32MPa | Concrete Rectangular | 400 | 600 | 2400 | 4612.5 | 1.11 | 2708.26 | G300E | 3075960.94 | 24.14 | G300E | 1356079.61 | 10.64
7121 | Story69 | B93 | 32 MPa RC Beam (60 cm x 40 cm) | Beam | 32MPa | Concrete Rectangular | 400 | 600 | 2400 | 4612.5 | 1.11 | 2708.26 | G300E | 3077978.91 | 24.15 | G300E | 1356079.61 | 10.64
7122 | Story69 | B94 | 32 MPa RC Beam (60 cm x 40 cm) | Beam | 32MPa | Concrete Rectangular | 400 | 600 | 2400 | 4612.5 | 1.11 | 2708.26 | G300E | 3129004.69 | 24.55 | G300E | 1985685.29 | 15.58
7123 | Story69 | B95 | 32 MPa RC Beam (60 cm x 40 cm) | Beam | 32MPa | Concrete Rectangular | 400 | 600 | 2400 | 4612.5 | 1.11 | 2708.26 | G300E | 3448132.03 | 27.06 | G300E | 887912.59 | 6.97
7124 | Story69 | B96 | 32 MPa RC Beam (60 cm x 40 cm) | Beam | 32MPa | Concrete Rectangular | 400 | 600 | 2400 | 4612.5 | 1.11 | 2708.26 | G300E | 3476671.88 | 27.28 | G300E | 322877.31 | 2.53
7125 | Story69 | B97 | 32 MPa RC Beam (60 cm x 40 cm) | Beam | 32MPa | Concrete Rectangular | 400 | 600 | 2400 | 4612.5 | 1.11 | 2708.26 | G300E | 2933261.72 | 23.02 | G300E | 645754.61 | 5.07
7126 | Story69 | B98 | 32 MPa RC Beam (60 cm x 40 cm) | Beam | 32MPa | Concrete Rectangular | 400 | 600 | 2400 | 4612.5 | 1.11 | 2708.26 | G300E | 3824339.06 | 30.01 | G300E | 484315.96 | 3.8
7127 | Story69 | B99 | 32 MPa RC Beam (60 cm x 40 cm) | Beam | 32MPa | Concrete Rectangular | 400 | 600 | 2400 | 4612.5 | 1.11 | 2708.26 | G300E | 2933261.72 | 23.02 | G300E | 645754.61 | 5.07
7128 | Story7 | B1 | 32 MPa RC Beam (25 cm x 25 cm) | Beam | 32MPa | Concrete Rectangular | 250 | 250 | 625 | 4425 | 0.28 | 676.61 | G300E | 1228085 | 9.64 | G300E | 778210 | 6.11
7129 | Story7 | B10 | 32 MPa RC Beam (25 cm x 25 cm) | Beam | 32MPa | Concrete Rectangular | 250 | 250 | 625 | 4425 | 0.28 | 676.61 | G300E | 1248956.25 | 9.8 | G300E | 644667.19 | 5.06
7130 | Story7 | B100 | 32 MPa RC Beam (25 cm x 25 cm) | Beam | 32MPa | Concrete Rectangular | 250 | 250 | 625 | 4425 | 0.28 | 676.61 | G300E | 1899589.29 | 14.9 | G300E | 723699.27 | 5.68
7131 | Story7 | B101 | 32 MPa RC Beam (25 cm x 25 cm) | Beam | 32MPa | Concrete Rectangular | 250 | 250 | 625 | 4425 | 0.28 | 676.61 | G300E | 2020328.57 | 15.85 | G300E | 430991.05 | 3.38
7132 | Story7 | B102 | 32 MPa RC Beam (25 cm x 25 cm) | Beam | 32MPa | Concrete Rectangular | 250 | 250 | 625 | 4425 | 0.28 | 676.61 | G300E | 1988089.29 | 15.6 | G300E | 769793.54 | 6.04
7133 | Story7 | B103 | 32 MPa RC Beam (25 cm x 25 cm) | Beam | 32MPa | Concrete Rectangular | 250 | 250 | 625 | 4425 | 0.28 | 676.61 | G300E | 1846489.29 | 14.49 | G300E | 723699.27 | 5.68
7134 | Story7 | B104 | 32 MPa RC Beam (25 cm x 25 cm) | Beam | 32MPa | Concrete Rectangular | 250 | 250 | 625 | 4425 | 0.28 | 676.61 | G300E | 1846489.29 | 14.49 | G300E | 723699.27 | 5.68
7135 | Story7 | B105 | 32 MPa RC Beam (25 cm x 25 cm) | Beam | 32MPa | Concrete Rectangular | 250 | 250 | 625 | 4425 | 0.28 | 676.61 | G300E | 1218055 | 9.56 | G300E | 785880 | 6.17
7136 | Story7 | B106 | 32 MPa RC Beam (25 cm x 25 cm) | Beam | 32MPa | Concrete Rectangular | 250 | 250 | 625 | 4425 | 0.28 | 676.61 | G300E | 1218645 | 9.56 | G300E | 785880 | 6.17
7137 | Story7 | B107 | 32 MPa RC Beam (25 cm x 25 cm) | Beam | 32MPa | Concrete Rectangular | 250 | 250 | 625 | 4425 | 0.28 | 676.61 | G300E | 1365112.5 | 10.71 | G300E | 677604.99 | 5.32
7138 | Story7 | B108 | 32 MPa RC Beam (25 cm x 25 cm) | Beam | 32MPa | Concrete Rectangular | 250 | 250 | 625 | 4425 | 0.28 | 676.61 | G300E | 1316990.62 | 10.33 | G300E | 644667.19 | 5.06
7139 | Story7 | B109 | 32 MPa RC Beam (25 cm x 25 cm) | Beam | 32MPa | Concrete Rectangular | 250 | 250 | 625 | 4425 | 0.28 | 676.61 | G300E | 1364796.43 | 10.71 | G300E | 677604.99 | 5.32
7140 | Story7 | B11 | 32 MPa RC Beam (25 cm x 25 cm) | Beam | 32MPa | Concrete Rectangular | 250 | 250 | 625 | 4425 | 0.28 | 676.61 | G300E | 2020328.57 | 15.85 | G300E | 430991.05 | 3.38
7141 | Story7 | B110 | 32 MPa RC Beam (25 cm x 25 cm) | Beam | 32MPa | Concrete Rectangular | 250 | 250 | 625 | 4425 | 0.28 | 676.61 | G300E | 1248956.25 | 9.8 | G300E | 644667.19 | 5.06
7142 | Story7 | B111 | 32 MPa RC Beam (25 cm x 25 cm) | Beam | 32MPa | Concrete Rectangular | 250 | 250 | 625 | 4425 | 0.28 | 676.61 | G300E | 1365428.57 | 10.71 | G300E | 677604.99 | 5.32
7143 | Story7 | B112 | 32 MPa RC Beam (25 cm x 25 cm) | Beam | 32MPa | Concrete Rectangular | 250 | 250 | 625 | 4425 | 0.28 | 676.61 | G300E | 1218055 | 9.56 | G300E | 785880 | 6.17
7144 | Story7 | B12 | 32 MPa RC Beam (25 cm x 25 cm) | Beam | 32MPa | Concrete Rectangular | 250 | 250 | 625 | 4425 | 0.28 | 676.61 | G300E | 1365428.57 | 10.71 | G300E | 677604.99 | 5.32
7145 | Story7 | B13 | 32 MPa RC Beam (25 cm x 25 cm) | Beam | 32MPa | Concrete Rectangular | 250 | 250 | 625 | 4425 | 0.28 | 676.61 | G300E | 1846489.29 | 14.49 | G300E | 723699.27 | 5.68
7146 | Story7 | B14 | 32 MPa RC Beam (25 cm x 25 cm) | Beam | 32MPa | Concrete Rectangular | 250 | 250 | 625 | 4425 | 0.28 | 676.61 | G300E | 1218055 | 9.56 | G300E | 785880 | 6.17
7147 | Story7 | B15 | 32 MPa RC Beam (25 cm x 25 cm) | Beam | 32MPa | Concrete Rectangular | 250 | 250 | 625 | 4425 | 0.28 | 676.61 | G300E | 1218645 | 9.56 | G300E | 785880 | 6.17
7148 | Story7 | B16 | 32 MPa RC Beam (25 cm x 25 cm) | Beam | 32MPa | Concrete Rectangular | 250 | 250 | 625 | 4425 | 0.28 | 676.61 | G300E | 1363216.07 | 10.7 | G300E | 677604.99 | 5.32
7149 | Story7 | B17 | 32 MPa RC Beam (25 cm x 25 cm) | Beam | 32MPa | Concrete Rectangular | 250 | 250 | 625 | 4425 | 0.28 | 676.61 | G300E | 1830369.64 | 14.36 | G300E | 700652.13 | 5.5
7150 | Story7 | B18 | 32 MPa RC Beam (25 cm x 25 cm) | Beam | 32MPa | Concrete Rectangular | 250 | 250 | 625 | 4425 | 0.28 | 676.61 | G300E | 1964067.86 | 15.41 | G300E | 746746.41 | 5.86
7151 | Story7 | B19 | 32 MPa RC Beam (25 cm x 25 cm) | Beam | 32MPa | Concrete Rectangular | 250 | 250 | 625 | 4425 | 0.28 | 676.61 | G300E | 1973550 | 15.49 | G300E | 746746.41 | 5.86
7152 | Story7 | B2 | 32 MPa RC Beam (25 cm x 25 cm) | Beam | 32MPa | Concrete Rectangular | 250 | 250 | 625 | 4425 | 0.28 | 676.61 | G300E | 1183540 | 9.29 | G300E | 807390.66 | 6.34
7153 | Story7 | B20 | 32 MPa RC Beam (25 cm x 25 cm) | Beam | 32MPa | Concrete Rectangular | 250 | 250 | 625 | 4425 | 0.28 | 676.61 | G300E | 1987457.14 | 15.59 | G300E | 115235.69 | 0.9
7154 | Story7 | B21 | 32 MPa RC Beam (25 cm x 25 cm) | Beam | 32MPa | Concrete Rectangular | 250 | 250 | 625 | 4425 | 0.28 | 676.61 | G300E | 1898325 | 14.89 | G300E | 723699.27 | 5.68
7155 | Story7 | B22 | 32 MPa RC Beam (25 cm x 25 cm) | Beam | 32MPa | Concrete Rectangular | 250 | 250 | 625 | 4425 | 0.28 | 676.61 | G300E | 2055728.57 | 16.13 | G300E | 138282.83 | 1.09
7156 | Story7 | B23 | 32 MPa RC Beam (25 cm x 25 cm) | Beam | 32MPa | Concrete Rectangular | 250 | 250 | 625 | 4425 | 0.28 | 676.61 | G300E | 1934357.14 | 15.18 | G300E | 138282.83 | 1.09
7157 | Story7 | B24 | 32 MPa RC Beam (25 cm x 25 cm) | Beam | 32MPa | Concrete Rectangular | 250 | 250 | 625 | 4425 | 0.28 | 676.61 | G300E | 2057941.07 | 16.15 | G300E | 138282.83 | 1.09
7158 | Story7 | B25 | 32 MPa RC Beam (25 cm x 25 cm) | Beam | 32MPa | Concrete Rectangular | 250 | 250 | 625 | 4425 | 0.28 | 676.61 | G300E | 1899589.29 | 14.9 | G300E | 723699.27 | 5.68
7159 | Story7 | B26 | 32 MPa RC Beam (25 cm x 25 cm) | Beam | 32MPa | Concrete Rectangular | 250 | 250 | 625 | 4425 | 0.28 | 676.61 | G300E | 2010530.36 | 15.78 | G300E | 138282.83 | 1.09
7160 | Story7 | B27 | 32 MPa RC Beam (25 cm x 25 cm) | Beam | 32MPa | Concrete Rectangular | 250 | 250 | 625 | 4425 | 0.28 | 676.61 | G300E | 1988089.29 | 15.6 | G300E | 769793.54 | 6.04
7161 | Story7 | B28 | 32 MPa RC Beam (25 cm x 25 cm) | Beam | 32MPa | Concrete Rectangular | 250 | 250 | 625 | 4425 | 0.28 | 676.61 | G300E | 1988089.29 | 15.6 | G300E | 769793.54 | 6.04
7162 | Story7 | B29 | 32 MPa RC Beam (25 cm x 25 cm) | Beam | 32MPa | Concrete Rectangular | 250 | 250 | 625 | 4425 | 0.28 | 676.61 | G300E | 1846489.29 | 14.49 | G300E | 723699.27 | 5.68
7163 | Story7 | B3 | 32 MPa RC Beam (25 cm x 25 cm) | Beam | 32MPa | Concrete Rectangular | 250 | 250 | 625 | 4425 | 0.28 | 676.61 | G300E | 1820571.43 | 14.28 | G300E | 700652.13 | 5.5
7164 | Story7 | B30 | 32 MPa RC Beam (25 cm x 25 cm) | Beam | 32MPa | Concrete Rectangular | 250 | 250 | 625 | 4425 | 0.28 | 676.61 | G300E | 1365112.5 | 10.71 | G300E | 677604.99 | 5.32
7165 | Story7 | B31 | 32 MPa RC Beam (25 cm x 25 cm) | Beam | 32MPa | Concrete Rectangular | 250 | 250 | 625 | 4425 | 0.28 | 676.61 | G300E | 1316990.62 | 10.33 | G300E | 644667.19 | 5.06
7166 | Story7 | B32 | 32 MPa RC Beam (25 cm x 25 cm) | Beam | 32MPa | Concrete Rectangular | 250 | 250 | 625 | 4425 | 0.28 | 676.61 | G300E | 2019380.36 | 15.84 | G300E | 430991.05 | 3.38
7167 | Story7 | B33 | 32 MPa RC Beam (25 cm x 25 cm) | Beam | 32MPa | Concrete Rectangular | 250 | 250 | 625 | 4425 | 0.28 | 676.61 | G300E | 1897692.86 | 14.89 | G300E | 723699.27 | 5.68
7168 | Story7 | B34 | 32 MPa RC Beam (25 cm x 25 cm) | Beam | 32MPa | Concrete Rectangular | 250 | 250 | 625 | 4425 | 0.28 | 676.61 | G300E | 1995675 | 15.66 | G300E | 115235.69 | 0.9
7169 | Story7 | B35 | 32 MPa RC Beam (25 cm x 25 cm) | Beam | 32MPa | Concrete Rectangular | 250 | 250 | 625 | 4425 | 0.28 | 676.61 | G300E | 1942891.07 | 15.24 | G300E | 430991.05 | 3.38
7170 | Story7 | B36 | 32 MPa RC Beam (25 cm x 25 cm) | Beam | 32MPa | Concrete Rectangular | 250 | 250 | 625 | 4425 | 0.28 | 676.61 | G300E | 1951741.07 | 15.31 | G300E | 220487.48 | 1.73
7171 | Story7 | B37 | 32 MPa RC Beam (25 cm x 25 cm) | Beam | 32MPa | Concrete Rectangular | 250 | 250 | 625 | 4800 | 0.3 | 733.94 | G300E | 2512960 | 19.72 | G300E | 839254.4 | 6.59
7172 | Story7 | B38 | 32 MPa RC Beam (25 cm x 25 cm) | Beam | 32MPa | Concrete Rectangular | 250 | 250 | 625 | 4425 | 0.28 | 676.61 | G300E | 1863241.07 | 14.62 | G300E | 723699.27 | 5.68
7173 | Story7 | B39 | 32 MPa RC Beam (25 cm x 25 cm) | Beam | 32MPa | Concrete Rectangular | 250 | 250 | 625 | 4800 | 0.3 | 733.94 | G300E | 2561600 | 20.1 | G300E | 839254.4 | 6.59
7174 | Story7 | B4 | 32 MPa RC Beam (25 cm x 25 cm) | Beam | 32MPa | Concrete Rectangular | 250 | 250 | 625 | 4425 | 0.28 | 676.61 | G300E | 1364480.36 | 10.71 | G300E | 677604.99 | 5.32
7175 | Story7 | B40 | 32 MPa RC Beam (25 cm x 25 cm) | Beam | 32MPa | Concrete Rectangular | 250 | 250 | 625 | 4425 | 0.28 | 676.61 | G300E | 1965648.21 | 15.42 | G300E | 454038.19 | 3.56
7176 | Story7 | B41 | 32 MPa RC Beam (25 cm x 25 cm) | Beam | 32MPa | Concrete Rectangular | 250 | 250 | 625 | 4425 | 0.28 | 676.61 | G300E | 1965648.21 | 15.42 | G300E | 454038.19 | 3.56
7177 | Story7 | B42 | 32 MPa RC Beam (25 cm x 25 cm) | Beam | 32MPa | Concrete Rectangular | 250 | 250 | 625 | 4425 | 0.28 | 676.61 | G300E | 2010846.43 | 15.78 | G300E | 138282.83 | 1.09
7178 | Story7 | B43 | 32 MPa RC Beam (25 cm x 25 cm) | Beam | 32MPa | Concrete Rectangular | 250 | 250 | 625 | 4425 | 0.28 | 676.61 | G300E | 1899589.29 | 14.9 | G300E | 723699.27 | 5.68
7179 | Story7 | B44 | 32 MPa RC Beam (25 cm x 25 cm) | Beam | 32MPa | Concrete Rectangular | 250 | 250 | 625 | 4425 | 0.28 | 676.61 | G300E | 2020328.57 | 15.85 | G300E | 430991.05 | 3.38
7180 | Story7 | B45 | 32 MPa RC Beam (25 cm x 25 cm) | Beam | 32MPa | Concrete Rectangular | 250 | 250 | 625 | 4425 | 0.28 | 676.61 | G300E | 1316990.62 | 10.33 | G300E | 644667.19 | 5.06
7181 | Story7 | B46 | 32 MPa RC Beam (25 cm x 25 cm) | Beam | 32MPa | Concrete Rectangular | 250 | 250 | 625 | 4425 | 0.28 | 676.61 | G300E | 1364796.43 | 10.71 | G300E | 677604.99 | 5.32
7182 | Story7 | B47 | 32 MPa RC Beam (25 cm x 25 cm) | Beam | 32MPa | Concrete Rectangular | 250 | 250 | 625 | 4425 | 0.28 | 676.61 | G300E | 1936885.71 | 15.2 | G300E | 407943.91 | 3.2
7183 | Story7 | B48 | 32 MPa RC Beam (25 cm x 25 cm) | Beam | 32MPa | Concrete Rectangular | 250 | 250 | 625 | 4425 | 0.28 | 676.61 | G300E | 1934673.21 | 15.18 | G300E | 138282.83 | 1.09
7184 | Story7 | B49 | 32 MPa RC Beam (25 cm x 25 cm) | Beam | 32MPa | Concrete Rectangular | 250 | 250 | 625 | 4425 | 0.28 | 676.61 | G300E | 2056676.79 | 16.14 | G300E | 138282.83 | 1.09
7185 | Story7 | B5 | 32 MPa RC Beam (25 cm x 25 cm) | Beam | 32MPa | Concrete Rectangular | 250 | 250 | 625 | 4425 | 0.28 | 676.61 | G300E | 2017800 | 15.83 | G300E | 430991.05 | 3.38
7186 | Story7 | B50 | 32 MPa RC Beam (25 cm x 25 cm) | Beam | 32MPa | Concrete Rectangular | 250 | 250 | 625 | 4425 | 0.28 | 676.61 | G300E | 1862292.86 | 14.61 | G300E | 723699.27 | 5.68
7187 | Story7 | B51 | 32 MPa RC Beam (25 cm x 25 cm) | Beam | 32MPa | Concrete Rectangular | 250 | 250 | 625 | 4800 | 0.3 | 733.94 | G300E | 2465280 | 19.34 | G300E | 839254.4 | 6.59
7188 | Story7 | B55 | 32 MPa RC Beam (25 cm x 25 cm) | Beam | 32MPa | Concrete Rectangular | 250 | 250 | 625 | 4425 | 0.28 | 676.61 | G300E | 2362065 | 18.53 | G300E | 773687.65 | 6.07
7189 | Story7 | B56 | 32 MPa RC Beam (25 cm x 25 cm) | Beam | 32MPa | Concrete Rectangular | 250 | 250 | 625 | 4425 | 0.28 | 676.61 | G300E | 1864189.29 | 14.63 | G300E | 723699.27 | 5.68
7190 | Story7 | B57 | 32 MPa RC Beam (25 cm x 25 cm) | Beam | 32MPa | Concrete Rectangular | 250 | 250 | 625 | 4425 | 0.28 | 676.61 | G300E | 2057941.07 | 16.15 | G300E | 138282.83 | 1.09
7191 | Story7 | B58 | 32 MPa RC Beam (25 cm x 25 cm) | Beam | 32MPa | Concrete Rectangular | 250 | 250 | 625 | 4425 | 0.28 | 676.61 | G300E | 1934357.14 | 15.18 | G300E | 138282.83 | 1.09
7192 | Story7 | B59 | 32 MPa RC Beam (25 cm x 25 cm) | Beam | 32MPa | Concrete Rectangular | 250 | 250 | 625 | 4425 | 0.28 | 676.61 | G300E | 1937201.79 | 15.2 | G300E | 407943.91 | 3.2
7193 | Story7 | B6 | 32 MPa RC Beam (25 cm x 25 cm) | Beam | 32MPa | Concrete Rectangular | 250 | 250 | 625 | 4425 | 0.28 | 676.61 | G300E | 1316990.62 | 10.33 | G300E | 644667.19 | 5.06
7194 | Story7 | B60 | 32 MPa RC Beam (25 cm x 25 cm) | Beam | 32MPa | Concrete Rectangular | 250 | 250 | 625 | 4425 | 0.28 | 676.61 | G300E | 1364796.43 | 10.71 | G300E | 677604.99 | 5.32
7195 | Story7 | B61 | 32 MPa RC Beam (25 cm x 25 cm) | Beam | 32MPa | Concrete Rectangular | 250 | 250 | 625 | 4425 | 0.28 | 676.61 | G300E | 1248956.25 | 9.8 | G300E | 644667.19 | 5.06
7196 | Story7 | B62 | 32 MPa RC Beam (25 cm x 25 cm) | Beam | 32MPa | Concrete Rectangular | 250 | 250 | 625 | 4425 | 0.28 | 676.61 | G300E | 1937201.79 | 15.2 | G300E | 407943.91 | 3.2
7197 | Story7 | B63 | 32 MPa RC Beam (25 cm x 25 cm) | Beam | 32MPa | Concrete Rectangular | 250 | 250 | 625 | 4425 | 0.28 | 676.61 | G300E | 1899589.29 | 14.9 | G300E | 723699.27 | 5.68
7198 | Story7 | B64 | 32 MPa RC Beam (25 cm x 25 cm) | Beam | 32MPa | Concrete Rectangular | 250 | 250 | 625 | 4425 | 0.28 | 676.61 | G300E | 2057941.07 | 16.15 | G300E | 138282.83 | 1.09
7199 | Story7 | B65 | 32 MPa RC Beam (25 cm x 25 cm) | Beam | 32MPa | Concrete Rectangular | 250 | 250 | 625 | 4425 | 0.28 | 676.61 | G300E | 1965648.21 | 15.42 | G300E | 454038.19 | 3.56
7200 | Story7 | B66 | 32 MPa RC Beam (25 cm x 25 cm) | Beam | 32MPa | Concrete Rectangular | 250 | 250 | 625 | 4800 | 0.3 | 733.94 | G300E | 2561280 | 20.1 | G300E | 839254.4 | 6.59
7201 | Story7 | B67 | 32 MPa RC Beam (25 cm x 25 cm) | Beam | 32MPa | Concrete Rectangular | 250 | 250 | 625 | 4425 | 0.28 | 676.61 | G300E | 2362065 | 18.53 | G300E | 773687.65 | 6.07
7202 | Story7 | B69 | 32 MPa RC Beam (25 cm x 25 cm) | Beam | 32MPa | Concrete Rectangular | 250 | 250 | 625 | 4425 | 0.28 | 676.61 | G300E | 2362065 | 18.53 | G300E | 773687.65 | 6.07
7203 | Story7 | B7 | 32 MPa RC Beam (25 cm x 25 cm) | Beam | 32MPa | Concrete Rectangular | 250 | 250 | 625 | 4425 | 0.28 | 676.61 | G300E | 1936885.71 | 15.2 | G300E | 407943.91 | 3.2
7204 | Story7 | B70 | 32 MPa RC Beam (25 cm x 25 cm) | Beam | 32MPa | Concrete Rectangular | 250 | 250 | 625 | 4425 | 0.28 | 676.61 | G300E | 2362065 | 18.53 | G300E | 773687.65 | 6.07
7205 | Story7 | B71 | 32 MPa RC Beam (25 cm x 25 cm) | Beam | 32MPa | Concrete Rectangular | 250 | 250 | 625 | 4425 | 0.28 | 676.61 | G300E | 1965648.21 | 15.42 | G300E | 454038.19 | 3.56
7206 | Story7 | B72 | 32 MPa RC Beam (25 cm x 25 cm) | Beam | 32MPa | Concrete Rectangular | 250 | 250 | 625 | 4425 | 0.28 | 676.61 | G300E | 2057941.07 | 16.15 | G300E | 138282.83 | 1.09
7207 | Story7 | B73 | 32 MPa RC Beam (25 cm x 25 cm) | Beam | 32MPa | Concrete Rectangular | 250 | 250 | 625 | 4425 | 0.28 | 676.61 | G300E | 1899589.29 | 14.9 | G300E | 723699.27 | 5.68
7208 | Story7 | B74 | 32 MPa RC Beam (25 cm x 25 cm) | Beam | 32MPa | Concrete Rectangular | 250 | 250 | 625 | 4425 | 0.28 | 676.61 | G300E | 1937201.79 | 15.2 | G300E | 407943.91 | 3.2
7209 | Story7 | B75 | 32 MPa RC Beam (25 cm x 25 cm) | Beam | 32MPa | Concrete Rectangular | 250 | 250 | 625 | 4425 | 0.28 | 676.61 | G300E | 1248956.25 | 9.8 | G300E | 644667.19 | 5.06
7210 | Story7 | B76 | 32 MPa RC Beam (25 cm x 25 cm) | Beam | 32MPa | Concrete Rectangular | 250 | 250 | 625 | 4425 | 0.28 | 676.61 | G300E | 1365428.57 | 10.71 | G300E | 677604.99 | 5.32
7211 | Story7 | B77 | 32 MPa RC Beam (25 cm x 25 cm) | Beam | 32MPa | Concrete Rectangular | 250 | 250 | 625 | 4425 | 0.28 | 676.61 | G300E | 2020328.57 | 15.85 | G300E | 430991.05 | 3.38
7212 | Story7 | B78 | 32 MPa RC Beam (25 cm x 25 cm) | Beam | 32MPa | Concrete Rectangular | 250 | 250 | 625 | 4425 | 0.28 | 676.61 | G300E | 1988405.36 | 15.6 | G300E | 769793.54 | 6.04
7213 | Story7 | B79 | 32 MPa RC Beam (25 cm x 25 cm) | Beam | 32MPa | Concrete Rectangular | 250 | 250 | 625 | 4425 | 0.28 | 676.61 | G300E | 2010530.36 | 15.78 | G300E | 138282.83 | 1.09
7214 | Story7 | B8 | 32 MPa RC Beam (25 cm x 25 cm) | Beam | 32MPa | Concrete Rectangular | 250 | 250 | 625 | 4425 | 0.28 | 676.61 | G300E | 1364796.43 | 10.71 | G300E | 677604.99 | 5.32
7215 | Story7 | B80 | 32 MPa RC Beam (25 cm x 25 cm) | Beam | 32MPa | Concrete Rectangular | 250 | 250 | 625 | 4425 | 0.28 | 676.61 | G300E | 2010846.43 | 15.78 | G300E | 138282.83 | 1.09
7216 | Story7 | B81 | 32 MPa RC Beam (25 cm x 25 cm) | Beam | 32MPa | Concrete Rectangular | 250 | 250 | 625 | 4425 | 0.28 | 676.61 | G300E | 1965648.21 | 15.42 | G300E | 454038.19 | 3.56
7217 | Story7 | B82 | 32 MPa RC Beam (25 cm x 25 cm) | Beam | 32MPa | Concrete Rectangular | 250 | 250 | 625 | 4425 | 0.28 | 676.61 | G300E | 2057941.07 | 16.15 | G300E | 138282.83 | 1.09
7218 | Story7 | B83 | 32 MPa RC Beam (25 cm x 25 cm) | Beam | 32MPa | Concrete Rectangular | 250 | 250 | 625 | 4425 | 0.28 | 676.61 | G300E | 1864189.29 | 14.63 | G300E | 723699.27 | 5.68
7219 | Story7 | B84 | 32 MPa RC Beam (25 cm x 25 cm) | Beam | 32MPa | Concrete Rectangular | 250 | 250 | 625 | 4425 | 0.28 | 676.61 | G300E | 2057941.07 | 16.15 | G300E | 138282.83 | 1.09
7220 | Story7 | B85 | 32 MPa RC Beam (25 cm x 25 cm) | Beam | 32MPa | Concrete Rectangular | 250 | 250 | 625 | 4425 | 0.28 | 676.61 | G300E | 1965648.21 | 15.42 | G300E | 454038.19 | 3.56
7221 | Story7 | B86 | 32 MPa RC Beam (25 cm x 25 cm) | Beam | 32MPa | Concrete Rectangular | 250 | 250 | 625 | 4425 | 0.28 | 676.61 | G300E | 2010530.36 | 15.78 | G300E | 138282.83 | 1.09
7222 | Story7 | B87 | 32 MPa RC Beam (25 cm x 25 cm) | Beam | 32MPa | Concrete Rectangular | 250 | 250 | 625 | 4425 | 0.28 | 676.61 | G300E | 2010530.36 | 15.78 | G300E | 138282.83 | 1.09
7223 | Story7 | B88 | 32 MPa RC Beam (25 cm x 25 cm) | Beam | 32MPa | Concrete Rectangular | 250 | 250 | 625 | 4425 | 0.28 | 676.61 | G300E | 1988089.29 | 15.6 | G300E | 769793.54 | 6.04
7224 | Story7 | B89 | 32 MPa RC Beam (25 cm x 25 cm) | Beam | 32MPa | Concrete Rectangular | 250 | 250 | 625 | 4425 | 0.28 | 676.61 | G300E | 2020328.57 | 15.85 | G300E | 430991.05 | 3.38
7225 | Story7 | B9 | 32 MPa RC Beam (25 cm x 25 cm) | Beam | 32MPa | Concrete Rectangular | 250 | 250 | 625 | 4425 | 0.28 | 676.61 | G300E | 1937201.79 | 15.2 | G300E | 407943.91 | 3.2
7226 | Story7 | B90 | 32 MPa RC Beam (25 cm x 25 cm) | Beam | 32MPa | Concrete Rectangular | 250 | 250 | 625 | 4425 | 0.28 | 676.61 | G300E | 1365112.5 | 10.71 | G300E | 677604.99 | 5.32
7227 | Story7 | B91 | 32 MPa RC Beam (25 cm x 25 cm) | Beam | 32MPa | Concrete Rectangular | 250 | 250 | 625 | 4425 | 0.28 | 676.61 | G300E | 1218055 | 9.56 | G300E | 785880 | 6.17
7228 | Story7 | B92 | 32 MPa RC Beam (25 cm x 25 cm) | Beam | 32MPa | Concrete Rectangular | 250 | 250 | 625 | 4425 | 0.28 | 676.61 | G300E | 1846489.29 | 14.49 | G300E | 723699.27 | 5.68
7229 | Story7 | B93 | 32 MPa RC Beam (25 cm x 25 cm) | Beam | 32MPa | Concrete Rectangular | 250 | 250 | 625 | 4425 | 0.28 | 676.61 | G300E | 1846489.29 | 14.49 | G300E | 723699.27 | 5.68
7230 | Story7 | B94 | 32 MPa RC Beam (25 cm x 25 cm) | Beam | 32MPa | Concrete Rectangular | 250 | 250 | 625 | 4425 | 0.28 | 676.61 | G300E | 1988089.29 | 15.6 | G300E | 769793.54 | 6.04
7231 | Story7 | B95 | 32 MPa RC Beam (25 cm x 25 cm) | Beam | 32MPa | Concrete Rectangular | 250 | 250 | 625 | 4425 | 0.28 | 676.61 | G300E | 2020328.57 | 15.85 | G300E | 430991.05 | 3.38
7232 | Story7 | B96 | 32 MPa RC Beam (25 cm x 25 cm) | Beam | 32MPa | Concrete Rectangular | 250 | 250 | 625 | 4425 | 0.28 | 676.61 | G300E | 1899589.29 | 14.9 | G300E | 723699.27 | 5.68
7233 | Story7 | B97 | 32 MPa RC Beam (25 cm x 25 cm) | Beam | 32MPa | Concrete Rectangular | 250 | 250 | 625 | 4425 | 0.28 | 676.61 | G300E | 1937201.79 | 15.2 | G300E | 407943.91 | 3.2
7234 | Story7 | B98 | 32 MPa RC Beam (25 cm x 25 cm) | Beam | 32MPa | Concrete Rectangular | 250 | 250 | 625 | 4425 | 0.28 | 676.61 | G300E | 1934357.14 | 15.18 | G300E | 138282.83 | 1.09
7235 | Story7 | B99 | 32 MPa RC Beam (25 cm x 25 cm) | Beam | 32MPa | Concrete Rectangular | 250 | 250 | 625 | 4425 | 0.28 | 676.61 | G300E | 1937201.79 | 15.2 | G300E | 407943.91 | 3.2
7236 | Story70 | B1 | 32 MPa RC Beam (60 cm x 40 cm) | Beam | 32MPa | Concrete Rectangular | 400 | 600 | 2400 | 4612.5 | 1.11 | 2708.26 | G300E | 3272161.76 | 25.67 | G300E | 1337082.35 | 10.49
7237 | Story70 | B10 | 32 MPa RC Beam (60 cm x 40 cm) | Beam | 32MPa | Concrete Rectangular | 400 | 600 | 2400 | 4612.5 | 1.11 | 2708.26 | G300E | 3272161.76 | 25.67 | G300E | 3008435.29 | 23.61
7238 | Story70 | B100 | 32 MPa RC Beam (60 cm x 40 cm) | Beam | 32MPa | Concrete Rectangular | 400 | 600 | 2400 | 4612.5 | 1.11 | 2708.26 | G300E | 3476671.88 | 27.28 | G300E | 322877.31 | 2.53
7239 | Story70 | B101 | 32 MPa RC Beam (60 cm x 40 cm) | Beam | 32MPa | Concrete Rectangular | 400 | 600 | 2400 | 4612.5 | 1.11 | 2708.26 | G300E | 3195021.09 | 25.07 | G300E | 645754.61 | 5.07
7240 | Story70 | B102 | 32 MPa RC Beam (60 cm x 40 cm) | Beam | 32MPa | Concrete Rectangular | 400 | 600 | 2400 | 4612.5 | 1.11 | 2708.26 | G300E | 3129004.69 | 24.55 | G300E | 645754.61 | 5.07
7241 | Story70 | B103 | 32 MPa RC Beam (60 cm x 40 cm) | Beam | 32MPa | Concrete Rectangular | 400 | 600 | 2400 | 4612.5 | 1.11 | 2708.26 | G300E | 2962089.84 | 23.24 | G300E | 2066404.61 | 16.21
7242 | Story70 | B104 | 32 MPa RC Beam (60 cm x 40 cm) | Beam | 32MPa | Concrete Rectangular | 400 | 600 | 2400 | 4612.5 | 1.11 | 2708.26 | G300E | 2959495.31 | 23.22 | G300E | 2066404.61 | 16.21
7243 | Story70 | B105 | 32 MPa RC Beam (60 cm x 40 cm) | Beam | 32MPa | Concrete Rectangular | 400 | 600 | 2400 | 4612.5 | 1.11 | 2708.26 | G300E | 3272161.76 | 25.67 | G300E | 1337082.35 | 10.49
7244 | Story70 | B106 | 32 MPa RC Beam (60 cm x 40 cm) | Beam | 32MPa | Concrete Rectangular | 400 | 600 | 2400 | 4612.5 | 1.11 | 2708.26 | G300E | 3272161.76 | 25.67 | G300E | 1337082.35 | 10.49
7245 | Story70 | B107 | 32 MPa RC Beam (60 cm x 40 cm) | Beam | 32MPa | Concrete Rectangular | 400 | 600 | 2400 | 4612.5 | 1.11 | 2708.26 | G300E | 2955171.09 | 23.19 | G300E | 3519339.81 | 27.61
7246 | Story70 | B108 | 32 MPa RC Beam (60 cm x 40 cm) | Beam | 32MPa | Concrete Rectangular | 400 | 600 | 2400 | 4612.5 | 1.11 | 2708.26 | G300E | 3435769.85 | 26.96 | G300E | 3084406.42 | 24.2
7247 | Story70 | B109 | 32 MPa RC Beam (60 cm x 40 cm) | Beam | 32MPa | Concrete Rectangular | 400 | 600 | 2400 | 4612.5 | 1.11 | 2708.26 | G300E | 3129004.69 | 24.55 | G300E | 3002738.65 | 23.56
7248 | Story70 | B11 | 32 MPa RC Beam (60 cm x 40 cm) | Beam | 32MPa | Concrete Rectangular | 400 | 600 | 2400 | 4612.5 | 1.11 | 2708.26 | G300E | 3194444.53 | 25.06 | G300E | 645754.61 | 5.07
7249 | Story70 | B110 | 32 MPa RC Beam (60 cm x 40 cm) | Beam | 32MPa | Concrete Rectangular | 400 | 600 | 2400 | 4612.5 | 1.11 | 2708.26 | G300E | 3272161.76 | 25.67 | G300E | 3008435.29 | 23.61
7250 | Story70 | B111 | 32 MPa RC Beam (60 cm x 40 cm) | Beam | 32MPa | Concrete Rectangular | 400 | 600 | 2400 | 4612.5 | 1.11 | 2708.26 | G300E | 2955171.09 | 23.19 | G300E | 3519339.81 | 27.61
7251 | Story70 | B112 | 32 MPa RC Beam (60 cm x 40 cm) | Beam | 32MPa | Concrete Rectangular | 400 | 600 | 2400 | 4612.5 | 1.11 | 2708.26 | G300E | 3272161.76 | 25.67 | G300E | 1337082.35 | 10.49
7252 | Story70 | B12 | 32 MPa RC Beam (60 cm x 40 cm) | Beam | 32MPa | Concrete Rectangular | 400 | 600 | 2400 | 4612.5 | 1.11 | 2708.26 | G300E | 2955171.09 | 23.19 | G300E | 3519339.81 | 27.61
7253 | Story70 | B13 | 32 MPa RC Beam (60 cm x 40 cm) | Beam | 32MPa | Concrete Rectangular | 400 | 600 | 2400 | 4612.5 | 1.11 | 2708.26 | G300E | 2962089.84 | 23.24 | G300E | 2066404.61 | 16.21
7254 | Story70 | B14 | 32 MPa RC Beam (60 cm x 40 cm) | Beam | 32MPa | Concrete Rectangular | 400 | 600 | 2400 | 4612.5 | 1.11 | 2708.26 | G300E | 3272161.76 | 25.67 | G300E | 1337082.35 | 10.49
7255 | Story70 | B15 | 32 MPa RC Beam (60 cm x 40 cm) | Beam | 32MPa | Concrete Rectangular | 400 | 600 | 2400 | 4612.5 | 1.11 | 2708.26 | G300E | 3272161.76 | 25.67 | G300E | 1337082.35 | 10.49
7256 | Story70 | B16 | 32 MPa RC Beam (60 cm x 40 cm) | Beam | 32MPa | Concrete Rectangular | 400 | 600 | 2400 | 4612.5 | 1.11 | 2708.26 | G300E | 2955171.09 | 23.19 | G300E | 3164177.31 | 24.83
7257 | Story70 | B17 | 32 MPa RC Beam (60 cm x 40 cm) | Beam | 32MPa | Concrete Rectangular | 400 | 600 | 2400 | 4612.5 | 1.11 | 2708.26 | G300E | 2961513.28 | 23.24 | G300E | 645754.61 | 5.07
7258 | Story70 | B18 | 32 MPa RC Beam (60 cm x 40 cm) | Beam | 32MPa | Concrete Rectangular | 400 | 600 | 2400 | 4612.5 | 1.11 | 2708.26 | G300E | 3129004.69 | 24.55 | G300E | 645754.61 | 5.07
7259 | Story70 | B19 | 32 MPa RC Beam (60 cm x 40 cm) | Beam | 32MPa | Concrete Rectangular | 400 | 600 | 2400 | 4612.5 | 1.11 | 2708.26 | G300E | 3129004.69 | 24.55 | G300E | 645754.61 | 5.07
7260 | Story70 | B2 | 32 MPa RC Beam (60 cm x 40 cm) | Beam | 32MPa | Concrete Rectangular | 400 | 600 | 2400 | 4612.5 | 1.11 | 2708.26 | G300E | 3272161.76 | 25.67 | G300E | 1413053.48 | 11.09
7261 | Story70 | B20 | 32 MPa RC Beam (60 cm x 40 cm) | Beam | 32MPa | Concrete Rectangular | 400 | 600 | 2400 | 4612.5 | 1.11 | 2708.26 | G300E | 3129004.69 | 24.55 | G300E | 645754.61 | 5.07
7262 | Story70 | B21 | 32 MPa RC Beam (60 cm x 40 cm) | Beam | 32MPa | Concrete Rectangular | 400 | 600 | 2400 | 4612.5 | 1.11 | 2708.26 | G300E | 3476671.88 | 27.28 | G300E | 322877.31 | 2.53
7263 | Story70 | B22 | 32 MPa RC Beam (60 cm x 40 cm) | Beam | 32MPa | Concrete Rectangular | 400 | 600 | 2400 | 4612.5 | 1.11 | 2708.26 | G300E | 2941621.88 | 23.08 | G300E | 645754.61 | 5.07
7264 | Story70 | B23 | 32 MPa RC Beam (60 cm x 40 cm) | Beam | 32MPa | Concrete Rectangular | 400 | 600 | 2400 | 4612.5 | 1.11 | 2708.26 | G300E | 3824339.06 | 30.01 | G300E | 322877.31 | 2.53
7265 | Story70 | B24 | 32 MPa RC Beam (60 cm x 40 cm) | Beam | 32MPa | Concrete Rectangular | 400 | 600 | 2400 | 4612.5 | 1.11 | 2708.26 | G300E | 2941333.59 | 23.08 | G300E | 645754.61 | 5.07
7266 | Story70 | B25 | 32 MPa RC Beam (60 cm x 40 cm) | Beam | 32MPa | Concrete Rectangular | 400 | 600 | 2400 | 4612.5 | 1.11 | 2708.26 | G300E | 3476671.88 | 27.28 | G300E | 322877.31 | 2.53
7267 | Story70 | B26 | 32 MPa RC Beam (60 cm x 40 cm) | Beam | 32MPa | Concrete Rectangular | 400 | 600 | 2400 | 4612.5 | 1.11 | 2708.26 | G300E | 3129004.69 | 24.55 | G300E | 645754.61 | 5.07
7268 | Story70 | B27 | 32 MPa RC Beam (60 cm x 40 cm) | Beam | 32MPa | Concrete Rectangular | 400 | 600 | 2400 | 4612.5 | 1.11 | 2708.26 | G300E | 3129004.69 | 24.55 | G300E | 645754.61 | 5.07
7269 | Story70 | B28 | 32 MPa RC Beam (60 cm x 40 cm) | Beam | 32MPa | Concrete Rectangular | 400 | 600 | 2400 | 4612.5 | 1.11 | 2708.26 | G300E | 3129004.69 | 24.55 | G300E | 645754.61 | 5.07
7270 | Story70 | B29 | 32 MPa RC Beam (60 cm x 40 cm) | Beam | 32MPa | Concrete Rectangular | 400 | 600 | 2400 | 4612.5 | 1.11 | 2708.26 | G300E | 2959495.31 | 23.22 | G300E | 2066404.61 | 16.21
7271 | Story70 | B3 | 32 MPa RC Beam (60 cm x 40 cm) | Beam | 32MPa | Concrete Rectangular | 400 | 600 | 2400 | 4612.5 | 1.11 | 2708.26 | G300E | 2963242.97 | 23.25 | G300E | 2066404.61 | 16.21
7272 | Story70 | B30 | 32 MPa RC Beam (60 cm x 40 cm) | Beam | 32MPa | Concrete Rectangular | 400 | 600 | 2400 | 4612.5 | 1.11 | 2708.26 | G300E | 2955171.09 | 23.19 | G300E | 3164177.31 | 24.83
7273 | Story70 | B31 | 32 MPa RC Beam (60 cm x 40 cm) | Beam | 32MPa | Concrete Rectangular | 400 | 600 | 2400 | 4612.5 | 1.11 | 2708.26 | G300E | 3435769.85 | 26.96 | G300E | 3084406.42 | 24.2
7274 | Story70 | B32 | 32 MPa RC Beam (60 cm x 40 cm) | Beam | 32MPa | Concrete Rectangular | 400 | 600 | 2400 | 4612.5 | 1.11 | 2708.26 | G300E | 3194156.25 | 25.06 | G300E | 645754.61 | 5.07
7275 | Story70 | B33 | 32 MPa RC Beam (60 cm x 40 cm) | Beam | 32MPa | Concrete Rectangular | 400 | 600 | 2400 | 4612.5 | 1.11 | 2708.26 | G300E | 3476671.88 | 27.28 | G300E | 322877.31 | 2.53
7276 | Story70 | B34 | 32 MPa RC Beam (60 cm x 40 cm) | Beam | 32MPa | Concrete Rectangular | 400 | 600 | 2400 | 4612.5 | 1.11 | 2708.26 | G300E | 3129004.69 | 24.55 | G300E | 645754.61 | 5.07
7277 | Story70 | B35 | 32 MPa RC Beam (60 cm x 40 cm) | Beam | 32MPa | Concrete Rectangular | 400 | 600 | 2400 | 4612.5 | 1.11 | 2708.26 | G300E | 3001296.09 | 23.55 | G300E | 4907704.61 | 38.51
7278 | Story70 | B36 | 32 MPa RC Beam (60 cm x 40 cm) | Beam | 32MPa | Concrete Rectangular | 400 | 600 | 2400 | 4612.5 | 1.11 | 2708.26 | G300E | 3000142.97 | 23.54 | G300E | 4907704.61 | 38.51
7279 | Story70 | B37 | 32 MPa RC Beam (60 cm x 40 cm) | Beam | 32MPa | Concrete Rectangular | 400 | 600 | 2400 | 4800 | 1.15 | 2818.35 | G300E | 8380800 | 65.76 | G300E | 4360830.6 | 34.22
7280 | Story70 | B38 | 32 MPa RC Beam (60 cm x 40 cm) | Beam | 32MPa | Concrete Rectangular | 400 | 600 | 2400 | 4612.5 | 1.11 | 2708.26 | G300E | 4172006.25 | 32.74 | G300E | 2841300 | 22.29
7281 | Story70 | B39 | 32 MPa RC Beam (60 cm x 40 cm) | Beam | 32MPa | Concrete Rectangular | 400 | 600 | 2400 | 4800 | 1.15 | 2818.35 | G300E | 8386800 | 65.81 | G300E | 4381716 | 34.38
7282 | Story70 | B4 | 32 MPa RC Beam (60 cm x 40 cm) | Beam | 32MPa | Concrete Rectangular | 400 | 600 | 2400 | 4612.5 | 1.11 | 2708.26 | G300E | 2955171.09 | 23.19 | G300E | 3519339.81 | 27.61
7283 | Story70 | B40 | 32 MPa RC Beam (60 cm x 40 cm) | Beam | 32MPa | Concrete Rectangular | 400 | 600 | 2400 | 4612.5 | 1.11 | 2708.26 | G300E | 2994953.91 | 23.5 | G300E | 4907704.61 | 38.51
7284 | Story70 | B41 | 32 MPa RC Beam (60 cm x 40 cm) | Beam | 32MPa | Concrete Rectangular | 400 | 600 | 2400 | 4612.5 | 1.11 | 2708.26 | G300E | 2994377.34 | 23.49 | G300E | 4907704.61 | 38.51
7285 | Story70 | B42 | 32 MPa RC Beam (60 cm x 40 cm) | Beam | 32MPa | Concrete Rectangular | 400 | 600 | 2400 | 4612.5 | 1.11 | 2708.26 | G300E | 3129004.69 | 24.55 | G300E | 645754.61 | 5.07
7286 | Story70 | B43 | 32 MPa RC Beam (60 cm x 40 cm) | Beam | 32MPa | Concrete Rectangular | 400 | 600 | 2400 | 4612.5 | 1.11 | 2708.26 | G300E | 3476671.88 | 27.28 | G300E | 322877.31 | 2.53
7287 | Story70 | B44 | 32 MPa RC Beam (60 cm x 40 cm) | Beam | 32MPa | Concrete Rectangular | 400 | 600 | 2400 | 4612.5 | 1.11 | 2708.26 | G300E | 3195021.09 | 25.07 | G300E | 645754.61 | 5.07
7288 | Story70 | B45 | 32 MPa RC Beam (60 cm x 40 cm) | Beam | 32MPa | Concrete Rectangular | 400 | 600 | 2400 | 4612.5 | 1.11 | 2708.26 | G300E | 3435769.85 | 26.96 | G300E | 3084406.42 | 24.2
7289 | Story70 | B46 | 32 MPa RC Beam (60 cm x 40 cm) | Beam | 32MPa | Concrete Rectangular | 400 | 600 | 2400 | 4612.5 | 1.11 | 2708.26 | G300E | 3129004.69 | 24.55 | G300E | 3002738.65 | 23.56
7290 | Story70 | B47 | 32 MPa RC Beam (60 cm x 40 cm) | Beam | 32MPa | Concrete Rectangular | 400 | 600 | 2400 | 4612.5 | 1.11 | 2708.26 | G300E | 3381827.34 | 26.54 | G300E | 645754.61 | 5.07
7291 | Story70 | B48 | 32 MPa RC Beam (60 cm x 40 cm) | Beam | 32MPa | Concrete Rectangular | 400 | 600 | 2400 | 4612.5 | 1.11 | 2708.26 | G300E | 3824339.06 | 30.01 | G300E | 322877.31 | 2.53
7292 | Story70 | B49 | 32 MPa RC Beam (60 cm x 40 cm) | Beam | 32MPa | Concrete Rectangular | 400 | 600 | 2400 | 4612.5 | 1.11 | 2708.26 | G300E | 2942198.44 | 23.09 | G300E | 645754.61 | 5.07
7293 | Story70 | B5 | 32 MPa RC Beam (60 cm x 40 cm) | Beam | 32MPa | Concrete Rectangular | 400 | 600 | 2400 | 4612.5 | 1.11 | 2708.26 | G300E | 3193003.12 | 25.05 | G300E | 645754.61 | 5.07
7294 | Story70 | B50 | 32 MPa RC Beam (60 cm x 40 cm) | Beam | 32MPa | Concrete Rectangular | 400 | 600 | 2400 | 4612.5 | 1.11 | 2708.26 | G300E | 4172006.25 | 32.74 | G300E | 2841300 | 22.29
7295 | Story70 | B51 | 32 MPa RC Beam (60 cm x 40 cm) | Beam | 32MPa | Concrete Rectangular | 400 | 600 | 2400 | 4800 | 1.15 | 2818.35 | G300E | 8377200 | 65.73 | G300E | 4357236 | 34.19
7296 | Story70 | B55 | 32 MPa RC Beam (60 cm x 40 cm) | Beam | 32MPa | Concrete Rectangular | 400 | 600 | 2400 | 4612.5 | 1.11 | 2708.26 | G300E | 8062650 | 63.26 | G300E | 4210761.05 | 33.04
7297 | Story70 | B56 | 32 MPa RC Beam (60 cm x 40 cm) | Beam | 32MPa | Concrete Rectangular | 400 | 600 | 2400 | 4612.5 | 1.11 | 2708.26 | G300E | 4172006.25 | 32.74 | G300E | 2841300 | 22.29
7298 | Story70 | B57 | 32 MPa RC Beam (60 cm x 40 cm) | Beam | 32MPa | Concrete Rectangular | 400 | 600 | 2400 | 4612.5 | 1.11 | 2708.26 | G300E | 2941333.59 | 23.08 | G300E | 645754.61 | 5.07
7299 | Story70 | B58 | 32 MPa RC Beam (60 cm x 40 cm) | Beam | 32MPa | Concrete Rectangular | 400 | 600 | 2400 | 4612.5 | 1.11 | 2708.26 | G300E | 3824339.06 | 30.01 | G300E | 322877.31 | 2.53
7300 | Story70 | B59 | 32 MPa RC Beam (60 cm x 40 cm) | Beam | 32MPa | Concrete Rectangular | 400 | 600 | 2400 | 4612.5 | 1.11 | 2708.26 | G300E | 3383557.03 | 26.55 | G300E | 645754.61 | 5.07
7301 | Story70 | B6 | 32 MPa RC Beam (60 cm x 40 cm) | Beam | 32MPa | Concrete Rectangular | 400 | 600 | 2400 | 4612.5 | 1.11 | 2708.26 | G300E | 3435769.85 | 26.96 | G300E | 3084406.42 | 24.2
7302 | Story70 | B60 | 32 MPa RC Beam (60 cm x 40 cm) | Beam | 32MPa | Concrete Rectangular | 400 | 600 | 2400 | 4612.5 | 1.11 | 2708.26 | G300E | 3129004.69 | 24.55 | G300E | 3002738.65 | 23.56
7303 | Story70 | B61 | 32 MPa RC Beam (60 cm x 40 cm) | Beam | 32MPa | Concrete Rectangular | 400 | 600 | 2400 | 4612.5 | 1.11 | 2708.26 | G300E | 3272161.76 | 25.67 | G300E | 3008435.29 | 23.61
7304 | Story70 | B62 | 32 MPa RC Beam (60 cm x 40 cm) | Beam | 32MPa | Concrete Rectangular | 400 | 600 | 2400 | 4612.5 | 1.11 | 2708.26 | G300E | 3382692.19 | 26.54 | G300E | 645754.61 | 5.07
7305 | Story70 | B63 | 32 MPa RC Beam (60 cm x 40 cm) | Beam | 32MPa | Concrete Rectangular | 400 | 600 | 2400 | 4612.5 | 1.11 | 2708.26 | G300E | 3476671.88 | 27.28 | G300E | 322877.31 | 2.53
7306 | Story70 | B64 | 32 MPa RC Beam (60 cm x 40 cm) | Beam | 32MPa | Concrete Rectangular | 400 | 600 | 2400 | 4612.5 | 1.11 | 2708.26 | G300E | 2941621.88 | 23.08 | G300E | 645754.61 | 5.07
7307 | Story70 | B65 | 32 MPa RC Beam (60 cm x 40 cm) | Beam | 32MPa | Concrete Rectangular | 400 | 600 | 2400 | 4612.5 | 1.11 | 2708.26 | G300E | 2994953.91 | 23.5 | G300E | 4907704.61 | 38.51
7308 | Story70 | B66 | 32 MPa RC Beam (60 cm x 40 cm) | Beam | 32MPa | Concrete Rectangular | 400 | 600 | 2400 | 4800 | 1.15 | 2818.35 | G300E | 8385300 | 65.79 | G300E | 4381575.6 | 34.38
7309 | Story70 | B67 | 32 MPa RC Beam (60 cm x 40 cm) | Beam | 32MPa | Concrete Rectangular | 400 | 600 | 2400 | 4612.5 | 1.11 | 2708.26 | G300E | 8062073.44 | 63.26 | G300E | 4210731.65 | 33.04
7310 | Story70 | B69 | 32 MPa RC Beam (60 cm x 40 cm) | Beam | 32MPa | Concrete Rectangular | 400 | 600 | 2400 | 4612.5 | 1.11 | 2708.26 | G300E | 8063514.84 | 63.27 | G300E | 4210880.4 | 33.04
7311 | Story70 | B7 | 32 MPa RC Beam (60 cm x 40 cm) | Beam | 32MPa | Concrete Rectangular | 400 | 600 | 2400 | 4612.5 | 1.11 | 2708.26 | G300E | 3380962.5 | 26.53 | G300E | 645754.61 | 5.07
7312 | Story70 | B70 | 32 MPa RC Beam (60 cm x 40 cm) | Beam | 32MPa | Concrete Rectangular | 400 | 600 | 2400 | 4612.5 | 1.11 | 2708.26 | G300E | 8062650 | 63.26 | G300E | 4210799.1 | 33.04
7313 | Story70 | B71 | 32 MPa RC Beam (60 cm x 40 cm) | Beam | 32MPa | Concrete Rectangular | 400 | 600 | 2400 | 4612.5 | 1.11 | 2708.26 | G300E | 2994665.62 | 23.5 | G300E | 4907704.61 | 38.51
7314 | Story70 | B72 | 32 MPa RC Beam (60 cm x 40 cm) | Beam | 32MPa | Concrete Rectangular | 400 | 600 | 2400 | 4612.5 | 1.11 | 2708.26 | G300E | 2941333.59 | 23.08 | G300E | 645754.61 | 5.07
7315 | Story70 | B73 | 32 MPa RC Beam (60 cm x 40 cm) | Beam | 32MPa | Concrete Rectangular | 400 | 600 | 2400 | 4612.5 | 1.11 | 2708.26 | G300E | 3476671.88 | 27.28 | G300E | 322877.31 | 2.53
7316 | Story70 | B74 | 32 MPa RC Beam (60 cm x 40 cm) | Beam | 32MPa | Concrete Rectangular | 400 | 600 | 2400 | 4612.5 | 1.11 | 2708.26 | G300E | 3383557.03 | 26.55 | G300E | 645754.61 | 5.07
7317 | Story70 | B75 | 32 MPa RC Beam (60 cm x 40 cm) | Beam | 32MPa | Concrete Rectangular | 400 | 600 | 2400 | 4612.5 | 1.11 | 2708.26 | G300E | 3272161.76 | 25.67 | G300E | 3008435.29 | 23.61
7318 | Story70 | B76 | 32 MPa RC Beam (60 cm x 40 cm) | Beam | 32MPa | Concrete Rectangular | 400 | 600 | 2400 | 4612.5 | 1.11 | 2708.26 | G300E | 2955171.09 | 23.19 | G300E | 3164177.31 | 24.83
7319 | Story70 | B77 | 32 MPa RC Beam (60 cm x 40 cm) | Beam | 32MPa | Concrete Rectangular | 400 | 600 | 2400 | 4612.5 | 1.11 | 2708.26 | G300E | 3195021.09 | 25.07 | G300E | 645754.61 | 5.07
7320 | Story70 | B78 | 32 MPa RC Beam (60 cm x 40 cm) | Beam | 32MPa | Concrete Rectangular | 400 | 600 | 2400 | 4612.5 | 1.11 | 2708.26 | G300E | 3129004.69 | 24.55 | G300E | 645754.61 | 5.07
7321 | Story70 | B79 | 32 MPa RC Beam (60 cm x 40 cm) | Beam | 32MPa | Concrete Rectangular | 400 | 600 | 2400 | 4612.5 | 1.11 | 2708.26 | G300E | 3129004.69 | 24.55 | G300E | 645754.61 | 5.07
7322 | Story70 | B8 | 32 MPa RC Beam (60 cm x 40 cm) | Beam | 32MPa | Concrete Rectangular | 400 | 600 | 2400 | 4612.5 | 1.11 | 2708.26 | G300E | 3129004.69 | 24.55 | G300E | 3002738.65 | 23.56
7323 | Story70 | B80 | 32 MPa RC Beam (60 cm x 40 cm) | Beam | 32MPa | Concrete Rectangular | 400 | 600 | 2400 | 4612.5 | 1.11 | 2708.26 | G300E | 3129004.69 | 24.55 | G300E | 645754.61 | 5.07
7324 | Story70 | B81 | 32 MPa RC Beam (60 cm x 40 cm) | Beam | 32MPa | Concrete Rectangular | 400 | 600 | 2400 | 4612.5 | 1.11 | 2708.26 | G300E | 2994377.34 | 23.49 | G300E | 4907704.61 | 38.51
7325 | Story70 | B82 | 32 MPa RC Beam (60 cm x 40 cm) | Beam | 32MPa | Concrete Rectangular | 400 | 600 | 2400 | 4612.5 | 1.11 | 2708.26 | G300E | 2941333.59 | 23.08 | G300E | 645754.61 | 5.07
7326 | Story70 | B83 | 32 MPa RC Beam (60 cm x 40 cm) | Beam | 32MPa | Concrete Rectangular | 400 | 600 | 2400 | 4612.5 | 1.11 | 2708.26 | G300E | 4172006.25 | 32.74 | G300E | 2841300 | 22.29
7327 | Story70 | B84 | 32 MPa RC Beam (60 cm x 40 cm) | Beam | 32MPa | Concrete Rectangular | 400 | 600 | 2400 | 4612.5 | 1.11 | 2708.26 | G300E | 2941333.59 | 23.08 | G300E | 645754.61 | 5.07
7328 | Story70 | B85 | 32 MPa RC Beam (60 cm x 40 cm) | Beam | 32MPa | Concrete Rectangular | 400 | 600 | 2400 | 4612.5 | 1.11 | 2708.26 | G300E | 2994953.91 | 23.5 | G300E | 4907704.61 | 38.51
7329 | Story70 | B86 | 32 MPa RC Beam (60 cm x 40 cm) | Beam | 32MPa | Concrete Rectangular | 400 | 600 | 2400 | 4612.5 | 1.11 | 2708.26 | G300E | 3129004.69 | 24.55 | G300E | 645754.61 | 5.07
7330 | Story70 | B87 | 32 MPa RC Beam (60 cm x 40 cm) | Beam | 32MPa | Concrete Rectangular | 400 | 600 | 2400 | 4612.5 | 1.11 | 2708.26 | G300E | 3129004.69 | 24.55 | G300E | 645754.61 | 5.07
7331 | Story70 | B88 | 32 MPa RC Beam (60 cm x 40 cm) | Beam | 32MPa | Concrete Rectangular | 400 | 600 | 2400 | 4612.5 | 1.11 | 2708.26 | G300E | 3129004.69 | 24.55 | G300E | 645754.61 | 5.07
7332 | Story70 | B89 | 32 MPa RC Beam (60 cm x 40 cm) | Beam | 32MPa | Concrete Rectangular | 400 | 600 | 2400 | 4612.5 | 1.11 | 2708.26 | G300E | 3195021.09 | 25.07 | G300E | 645754.61 | 5.07
7333 | Story70 | B9 | 32 MPa RC Beam (60 cm x 40 cm) | Beam | 32MPa | Concrete Rectangular | 400 | 600 | 2400 | 4612.5 | 1.11 | 2708.26 | G300E | 3381827.34 | 26.54 | G300E | 645754.61 | 5.07
7334 | Story70 | B90 | 32 MPa RC Beam (60 cm x 40 cm) | Beam | 32MPa | Concrete Rectangular | 400 | 600 | 2400 | 4612.5 | 1.11 | 2708.26 | G300E | 2955171.09 | 23.19 | G300E | 3164177.31 | 24.83
7335 | Story70 | B91 | 32 MPa RC Beam (60 cm x 40 cm) | Beam | 32MPa | Concrete Rectangular | 400 | 600 | 2400 | 4612.5 | 1.11 | 2708.26 | G300E | 3272161.76 | 25.67 | G300E | 1337082.35 | 10.49
7336 | Story70 | B92 | 32 MPa RC Beam (60 cm x 40 cm) | Beam | 32MPa | Concrete Rectangular | 400 | 600 | 2400 | 4612.5 | 1.11 | 2708.26 | G300E | 2959495.31 | 23.22 | G300E | 2066404.61 | 16.21
7337 | Story70 | B93 | 32 MPa RC Beam (60 cm x 40 cm) | Beam | 32MPa | Concrete Rectangular | 400 | 600 | 2400 | 4612.5 | 1.11 | 2708.26 | G300E | 2962089.84 | 23.24 | G300E | 2066404.61 | 16.21
7338 | Story70 | B94 | 32 MPa RC Beam (60 cm x 40 cm) | Beam | 32MPa | Concrete Rectangular | 400 | 600 | 2400 | 4612.5 | 1.11 | 2708.26 | G300E | 3129004.69 | 24.55 | G300E | 645754.61 | 5.07
7339 | Story70 | B95 | 32 MPa RC Beam (60 cm x 40 cm) | Beam | 32MPa | Concrete Rectangular | 400 | 600 | 2400 | 4612.5 | 1.11 | 2708.26 | G300E | 3195021.09 | 25.07 | G300E | 645754.61 | 5.07
7340 | Story70 | B96 | 32 MPa RC Beam (60 cm x 40 cm) | Beam | 32MPa | Concrete Rectangular | 400 | 600 | 2400 | 4612.5 | 1.11 | 2708.26 | G300E | 3476671.88 | 27.28 | G300E | 322877.31 | 2.53
7341 | Story70 | B97 | 32 MPa RC Beam (60 cm x 40 cm) | Beam | 32MPa | Concrete Rectangular | 400 | 600 | 2400 | 4612.5 | 1.11 | 2708.26 | G300E | 3382692.19 | 26.54 | G300E | 645754.61 | 5.07
7342 | Story70 | B98 | 32 MPa RC Beam (60 cm x 40 cm) | Beam | 32MPa | Concrete Rectangular | 400 | 600 | 2400 | 4612.5 | 1.11 | 2708.26 | G300E | 3824339.06 | 30.01 | G300E | 322877.31 | 2.53
7343 | Story70 | B99 | 32 MPa RC Beam (60 cm x 40 cm) | Beam | 32MPa | Concrete Rectangular | 400 | 600 | 2400 | 4612.5 | 1.11 | 2708.26 | G300E | 3382692.19 | 26.54 | G300E | 645754.61 | 5.07
7344 | Story71 | B1 | 32 MPa RC Beam (25 cm x 25 cm) | Beam | 32MPa | Concrete Rectangular | 250 | 250 | 625 | 4600 | 0.29 | 703.36 | G300E | 1240028.57 | 9.73 | G300E | 328242.86 | 2.58
7345 | Story71 | B10 | 32 MPa RC Beam (25 cm x 25 cm) | Beam | 32MPa | Concrete Rectangular | 250 | 250 | 625 | 4600 | 0.29 | 703.36 | G300E | 1189757.14 | 9.34 | G300E | 651885.71 | 5.11
7346 | Story71 | B100 | 32 MPa RC Beam (60 cm x 25 cm) | Beam | 32MPa | Concrete Rectangular | 250 | 600 | 1500 | 4600 | 0.69 | 1688.07 | G300E | 1858071.43 | 14.58 | G300E | 1814703.94 | 14.24
7347 | Story71 | B101 | 32 MPa RC Beam (60 cm x 25 cm) | Beam | 32MPa | Concrete Rectangular | 250 | 600 | 1500 | 4600 | 0.69 | 1688.07 | G300E | 2269114.29 | 17.8 | G300E | 402504.6 | 3.16
7348 | Story71 | B102 | 32 MPa RC Beam (60 cm x 25 cm) | Beam | 32MPa | Concrete Rectangular | 250 | 600 | 1500 | 4600 | 0.69 | 1688.07 | G300E | 1981942.86 | 15.55 | G300E | 1604746.8 | 12.59
7349 | Story71 | B103 | 32 MPa RC Beam (60 cm x 25 cm) | Beam | 32MPa | Concrete Rectangular | 250 | 600 | 1500 | 4600 | 0.69 | 1688.07 | G300E | 1955000 | 15.34 | G300E | 2044706.57 | 16.04
7350 | Story71 | B104 | 32 MPa RC Beam (60 cm x 25 cm) | Beam | 32MPa | Concrete Rectangular | 250 | 600 | 1500 | 4600 | 0.69 | 1688.07 | G300E | 1955000 | 15.34 | G300E | 2044706.57 | 16.04
7351 | Story71 | B105 | 32 MPa RC Beam (25 cm x 25 cm) | Beam | 32MPa | Concrete Rectangular | 250 | 250 | 625 | 4600 | 0.29 | 703.36 | G300E | 1239700 | 9.73 | G300E | 328242.86 | 2.58
7352 | Story71 | B106 | 32 MPa RC Beam (25 cm x 25 cm) | Beam | 32MPa | Concrete Rectangular | 250 | 250 | 625 | 4600 | 0.29 | 703.36 | G300E | 1240028.57 | 9.73 | G300E | 328242.86 | 2.58
7353 | Story71 | B107 | 32 MPa RC Beam (25 cm x 25 cm) | Beam | 32MPa | Concrete Rectangular | 250 | 250 | 625 | 4600 | 0.29 | 703.36 | G300E | 1127657.14 | 8.85 | G300E | 650571.43 | 5.1
7354 | Story71 | B108 | 32 MPa RC Beam (25 cm x 25 cm) | Beam | 32MPa | Concrete Rectangular | 250 | 250 | 625 | 4600 | 0.29 | 703.36 | G300E | 1189428.57 | 9.33 | G300E | 651885.71 | 5.11
7355 | Story71 | B109 | 32 MPa RC Beam (25 cm x 25 cm) | Beam | 32MPa | Concrete Rectangular | 250 | 250 | 625 | 4600 | 0.29 | 703.36 | G300E | 1100057.14 | 8.63 | G300E | 888457.14 | 6.97
7356 | Story71 | B11 | 32 MPa RC Beam (60 cm x 25 cm) | Beam | 32MPa | Concrete Rectangular | 250 | 600 | 1500 | 4600 | 0.69 | 1688.07 | G300E | 2269114.29 | 17.8 | G300E | 402504.6 | 3.16
7357 | Story71 | B110 | 32 MPa RC Beam (25 cm x 25 cm) | Beam | 32MPa | Concrete Rectangular | 250 | 250 | 625 | 4600 | 0.29 | 703.36 | G300E | 1189428.57 | 9.33 | G300E | 651885.71 | 5.11
7358 | Story71 | B111 | 32 MPa RC Beam (25 cm x 25 cm) | Beam | 32MPa | Concrete Rectangular | 250 | 250 | 625 | 4600 | 0.29 | 703.36 | G300E | 1127657.14 | 8.85 | G300E | 650571.43 | 5.1
7359 | Story71 | B112 | 32 MPa RC Beam (25 cm x 25 cm) | Beam | 32MPa | Concrete Rectangular | 250 | 250 | 625 | 4600 | 0.29 | 703.36 | G300E | 1240028.57 | 9.73 | G300E | 328242.86 | 2.58
7360 | Story71 | B12 | 32 MPa RC Beam (25 cm x 25 cm) | Beam | 32MPa | Concrete Rectangular | 250 | 250 | 625 | 4600 | 0.29 | 703.36 | G300E | 1127657.14 | 8.85 | G300E | 650571.43 | 5.1
7361 | Story71 | B13 | 32 MPa RC Beam (60 cm x 25 cm) | Beam | 32MPa | Concrete Rectangular | 250 | 600 | 1500 | 4600 | 0.69 | 1688.07 | G300E | 1955000 | 15.34 | G300E | 2044706.57 | 16.04
7362 | Story71 | B14 | 32 MPa RC Beam (25 cm x 25 cm) | Beam | 32MPa | Concrete Rectangular | 250 | 250 | 625 | 4600 | 0.29 | 703.36 | G300E | 1240028.57 | 9.73 | G300E | 328242.86 | 2.58
7363 | Story71 | B15 | 32 MPa RC Beam (25 cm x 25 cm) | Beam | 32MPa | Concrete Rectangular | 250 | 250 | 625 | 4600 | 0.29 | 703.36 | G300E | 1239700 | 9.73 | G300E | 328242.86 | 2.58
7364 | Story71 | B16 | 32 MPa RC Beam (25 cm x 25 cm) | Beam | 32MPa | Concrete Rectangular | 250 | 250 | 625 | 4600 | 0.29 | 703.36 | G300E | 1127328.57 | 8.85 | G300E | 649585.71 | 5.1
7365 | Story71 | B17 | 32 MPa RC Beam (60 cm x 25 cm) | Beam | 32MPa | Concrete Rectangular | 250 | 600 | 1500 | 4600 | 0.69 | 1688.07 | G300E | 1955328.57 | 15.34 | G300E | 2044706.57 | 16.04
7366 | Story71 | B18 | 32 MPa RC Beam (60 cm x 25 cm) | Beam | 32MPa | Concrete Rectangular | 250 | 600 | 1500 | 4600 | 0.69 | 1688.07 | G300E | 1981942.86 | 15.55 | G300E | 1604746.8 | 12.59
7367 | Story71 | B19 | 32 MPa RC Beam (60 cm x 25 cm) | Beam | 32MPa | Concrete Rectangular | 250 | 600 | 1500 | 4600 | 0.69 | 1688.07 | G300E | 1981942.86 | 15.55 | G300E | 1604746.8 | 12.59
7368 | Story71 | B2 | 32 MPa RC Beam (25 cm x 25 cm) | Beam | 32MPa | Concrete Rectangular | 250 | 250 | 625 | 4600 | 0.29 | 703.36 | G300E | 1240357.14 | 9.73 | G300E | 328242.86 | 2.58
7369 | Story71 | B20 | 32 MPa RC Beam (60 cm x 25 cm) | Beam | 32MPa | Concrete Rectangular | 250 | 600 | 1500 | 4600 | 0.69 | 1688.07 | G300E | 2044371.43 | 16.04 | G300E | 3284403.94 | 25.77
7370 | Story71 | B21 | 32 MPa RC Beam (60 cm x 25 cm) | Beam | 32MPa | Concrete Rectangular | 250 | 600 | 1500 | 4600 | 0.69 | 1688.07 | G300E | 1858071.43 | 14.58 | G300E | 1814703.94 | 14.24
7371 | Story71 | B22 | 32 MPa RC Beam (60 cm x 25 cm) | Beam | 32MPa | Concrete Rectangular | 250 | 600 | 1500 | 4600 | 0.69 | 1688.07 | G300E | 2400214.29 | 18.83 | G300E | 3246948.77 | 25.48
7372 | Story71 | B23 | 32 MPa RC Beam (60 cm x 25 cm) | Beam | 32MPa | Concrete Rectangular | 250 | 600 | 1500 | 4600 | 0.69 | 1688.07 | G300E | 2229685.71 | 17.49 | G300E | 345003.94 | 2.71
7373 | Story71 | B24 | 32 MPa RC Beam (60 cm x 25 cm) | Beam | 32MPa | Concrete Rectangular | 250 | 600 | 1500 | 4600 | 0.69 | 1688.07 | G300E | 2399885.71 | 18.83 | G300E | 3246948.77 | 25.48
7374 | Story71 | B25 | 32 MPa RC Beam (60 cm x 25 cm) | Beam | 32MPa | Concrete Rectangular | 250 | 600 | 1500 | 4600 | 0.69 | 1688.07 | G300E | 1858071.43 | 14.58 | G300E | 1814703.94 | 14.24
7375 | Story71 | B26 | 32 MPa RC Beam (60 cm x 25 cm) | Beam | 32MPa | Concrete Rectangular | 250 | 600 | 1500 | 4600 | 0.69 | 1688.07 | G300E | 2043714.29 | 16.04 | G300E | 3284403.94 | 25.77
7376 | Story71 | B27 | 32 MPa RC Beam (60 cm x 25 cm) | Beam | 32MPa | Concrete Rectangular | 250 | 600 | 1500 | 4600 | 0.69 | 1688.07 | G300E | 1981942.86 | 15.55 | G300E | 1604746.8 | 12.59
7377 | Story71 | B28 | 32 MPa RC Beam (60 cm x 25 cm) | Beam | 32MPa | Concrete Rectangular | 250 | 600 | 1500 | 4600 | 0.69 | 1688.07 | G300E | 1981942.86 | 15.55 | G300E | 1604746.8 | 12.59
7378 | Story71 | B29 | 32 MPa RC Beam (60 cm x 25 cm) | Beam | 32MPa | Concrete Rectangular | 250 | 600 | 1500 | 4600 | 0.69 | 1688.07 | G300E | 1955000 | 15.34 | G300E | 2044706.57 | 16.04
7379 | Story71 | B3 | 32 MPa RC Beam (60 cm x 25 cm) | Beam | 32MPa | Concrete Rectangular | 250 | 600 | 1500 | 4600 | 0.69 | 1688.07 | G300E | 1955657.14 | 15.34 | G300E | 2044706.57 | 16.04
7380 | Story71 | B30 | 32 MPa RC Beam (25 cm x 25 cm) | Beam | 32MPa | Concrete Rectangular | 250 | 250 | 625 | 4600 | 0.29 | 703.36 | G300E | 1127328.57 | 8.85 | G300E | 649585.71 | 5.1
7381 | Story71 | B31 | 32 MPa RC Beam (25 cm x 25 cm) | Beam | 32MPa | Concrete Rectangular | 250 | 250 | 625 | 4600 | 0.29 | 703.36 | G300E | 1189428.57 | 9.33 | G300E | 651885.71 | 5.11
7382 | Story71 | B32 | 32 MPa RC Beam (60 cm x 25 cm) | Beam | 32MPa | Concrete Rectangular | 250 | 600 | 1500 | 4600 | 0.69 | 1688.07 | G300E | 2268457.14 | 17.8 | G300E | 402504.6 | 3.16
7383 | Story71 | B33 | 32 MPa RC Beam (60 cm x 25 cm) | Beam | 32MPa | Concrete Rectangular | 250 | 600 | 1500 | 4600 | 0.69 | 1688.07 | G300E | 1858071.43 | 14.58 | G300E | 1814703.94 | 14.24
7384 | Story71 | B34 | 32 MPa RC Beam (60 cm x 25 cm) | Beam | 32MPa | Concrete Rectangular | 250 | 600 | 1500 | 4600 | 0.69 | 1688.07 | G300E | 2044700 | 16.04 | G300E | 3284403.94 | 25.77
7385 | Story71 | B35 | 32 MPa RC Beam (60 cm x 25 cm) | Beam | 32MPa | Concrete Rectangular | 250 | 600 | 1500 | 4600 | 0.69 | 1688.07 | G300E | 2067371.43 | 16.22 | G300E | 2712033.17 | 21.28
7386 | Story71 | B36 | 32 MPa RC Beam (60 cm x 25 cm) | Beam | 32MPa | Concrete Rectangular | 250 | 600 | 1500 | 4600 | 0.69 | 1688.07 | G300E | 2067371.43 | 16.22 | G300E | 2712033.17 | 21.28
7387 | Story71 | B37 | 32 MPa RC Beam (60 cm x 25 cm) | Beam | 32MPa | Concrete Rectangular | 250 | 600 | 1500 | 4800 | 0.72 | 1761.47 | G300E | 6761600 | 53.05 | G300E | 4254679.68 | 33.38
7388 | Story71 | B38 | 32 MPa RC Beam (60 cm x 25 cm) | Beam | 32MPa | Concrete Rectangular | 250 | 600 | 1500 | 4600 | 0.69 | 1688.07 | G300E | 2491557.14 | 19.55 | G300E | 3284403.94 | 25.77
7389 | Story71 | B39 | 32 MPa RC Beam (60 cm x 25 cm) | Beam | 32MPa | Concrete Rectangular | 250 | 600 | 1500 | 4800 | 0.72 | 1761.47 | G300E | 6767360 | 53.1 | G300E | 4255674.24 | 33.39
7390 | Story71 | B4 | 32 MPa RC Beam (25 cm x 25 cm) | Beam | 32MPa | Concrete Rectangular | 250 | 250 | 625 | 4600 | 0.29 | 703.36 | G300E | 1127657.14 | 8.85 | G300E | 650571.43 | 5.1
7391 | Story71 | B40 | 32 MPa RC Beam (60 cm x 25 cm) | Beam | 32MPa | Concrete Rectangular | 250 | 600 | 1500 | 4600 | 0.69 | 1688.07 | G300E | 2064085.71 | 16.2 | G300E | 2712033.17 | 21.28
7392 | Story71 | B41 | 32 MPa RC Beam (60 cm x 25 cm) | Beam | 32MPa | Concrete Rectangular | 250 | 600 | 1500 | 4600 | 0.69 | 1688.07 | G300E | 2064085.71 | 16.2 | G300E | 2712033.17 | 21.28
7393 | Story71 | B42 | 32 MPa RC Beam (60 cm x 25 cm) | Beam | 32MPa | Concrete Rectangular | 250 | 600 | 1500 | 4600 | 0.69 | 1688.07 | G300E | 2044042.86 | 16.04 | G300E | 3284403.94 | 25.77
7394 | Story71 | B43 | 32 MPa RC Beam (60 cm x 25 cm) | Beam | 32MPa | Concrete Rectangular | 250 | 600 | 1500 | 4600 | 0.69 | 1688.07 | G300E | 1858071.43 | 14.58 | G300E | 1814703.94 | 14.24
7395 | Story71 | B44 | 32 MPa RC Beam (60 cm x 25 cm) | Beam | 32MPa | Concrete Rectangular | 250 | 600 | 1500 | 4600 | 0.69 | 1688.07 | G300E | 2269771.43 | 17.81 | G300E | 402504.6 | 3.16
7396 | Story71 | B45 | 32 MPa RC Beam (25 cm x 25 cm) | Beam | 32MPa | Concrete Rectangular | 250 | 250 | 625 | 4600 | 0.29 | 703.36 | G300E | 1190085.71 | 9.34 | G300E | 651885.71 | 5.11
7397 | Story71 | B46 | 32 MPa RC Beam (25 cm x 25 cm) | Beam | 32MPa | Concrete Rectangular | 250 | 250 | 625 | 4600 | 0.29 | 703.36 | G300E | 1100057.14 | 8.63 | G300E | 888457.14 | 6.97
7398 | Story71 | B47 | 32 MPa RC Beam (60 cm x 25 cm) | Beam | 32MPa | Concrete Rectangular | 250 | 600 | 1500 | 4600 | 0.69 | 1688.07 | G300E | 2329900 | 18.28 | G300E | 1032376.03 | 8.1
7399 | Story71 | B48 | 32 MPa RC Beam (60 cm x 25 cm) | Beam | 32MPa | Concrete Rectangular | 250 | 600 | 1500 | 4600 | 0.69 | 1688.07 | G300E | 2229685.71 | 17.49 | G300E | 345003.94 | 2.71
7400 | Story71 | B49 | 32 MPa RC Beam (60 cm x 25 cm) | Beam | 32MPa | Concrete Rectangular | 250 | 600 | 1500 | 4600 | 0.69 | 1688.07 | G300E | 2400542.86 | 18.84 | G300E | 3246948.77 | 25.48
7401 | Story71 | B5 | 32 MPa RC Beam (60 cm x 25 cm) | Beam | 32MPa | Concrete Rectangular | 250 | 600 | 1500 | 4600 | 0.69 | 1688.07 | G300E | 2268128.57 | 17.8 | G300E | 402504.6 | 3.16
7402 | Story71 | B50 | 32 MPa RC Beam (60 cm x 25 cm) | Beam | 32MPa | Concrete Rectangular | 250 | 600 | 1500 | 4600 | 0.69 | 1688.07 | G300E | 2491557.14 | 19.55 | G300E | 3284403.94 | 25.77
7403 | Story71 | B51 | 32 MPa RC Beam (60 cm x 25 cm) | Beam | 32MPa | Concrete Rectangular | 250 | 600 | 1500 | 4800 | 0.72 | 1761.47 | G300E | 6761920 | 53.06 | G300E | 4254691.2 | 33.38
7404 | Story71 | B55 | 32 MPa RC Beam (60 cm x 25 cm) | Beam | 32MPa | Concrete Rectangular | 250 | 600 | 1500 | 4600 | 0.69 | 1688.07 | G300E | 6490600 | 50.93 | G300E | 4079105.2 | 32.01
7405 | Story71 | B56 | 32 MPa RC Beam (60 cm x 25 cm) | Beam | 32MPa | Concrete Rectangular | 250 | 600 | 1500 | 4600 | 0.69 | 1688.07 | G300E | 2491228.57 | 19.55 | G300E | 3284403.94 | 25.77
7406 | Story71 | B57 | 32 MPa RC Beam (60 cm x 25 cm) | Beam | 32MPa | Concrete Rectangular | 250 | 600 | 1500 | 4600 | 0.69 | 1688.07 | G300E | 2400871.43 | 18.84 | G300E | 3246948.77 | 25.48
7407 | Story71 | B58 | 32 MPa RC Beam (60 cm x 25 cm) | Beam | 32MPa | Concrete Rectangular | 250 | 600 | 1500 | 4600 | 0.69 | 1688.07 | G300E | 2229685.71 | 17.49 | G300E | 345003.94 | 2.71
7408 | Story71 | B59 | 32 MPa RC Beam (60 cm x 25 cm) | Beam | 32MPa | Concrete Rectangular | 250 | 600 | 1500 | 4600 | 0.69 | 1688.07 | G300E | 2330228.57 | 18.28 | G300E | 1032376.03 | 8.1
7409 | Story71 | B6 | 32 MPa RC Beam (25 cm x 25 cm) | Beam | 32MPa | Concrete Rectangular | 250 | 250 | 625 | 4600 | 0.29 | 703.36 | G300E | 1189100 | 9.33 | G300E | 651885.71 | 5.11
7410 | Story71 | B60 | 32 MPa RC Beam (25 cm x 25 cm) | Beam | 32MPa | Concrete Rectangular | 250 | 250 | 625 | 4600 | 0.29 | 703.36 | G300E | 1100057.14 | 8.63 | G300E | 888457.14 | 6.97
7411 | Story71 | B61 | 32 MPa RC Beam (25 cm x 25 cm) | Beam | 32MPa | Concrete Rectangular | 250 | 250 | 625 | 4600 | 0.29 | 703.36 | G300E | 1190085.71 | 9.34 | G300E | 651885.71 | 5.11
7412 | Story71 | B62 | 32 MPa RC Beam (60 cm x 25 cm) | Beam | 32MPa | Concrete Rectangular | 250 | 600 | 1500 | 4600 | 0.69 | 1688.07 | G300E | 2329900 | 18.28 | G300E | 1032376.03 | 8.1
7413 | Story71 | B63 | 32 MPa RC Beam (60 cm x 25 cm) | Beam | 32MPa | Concrete Rectangular | 250 | 600 | 1500 | 4600 | 0.69 | 1688.07 | G300E | 1858071.43 | 14.58 | G300E | 1814703.94 | 14.24
7414 | Story71 | B64 | 32 MPa RC Beam (60 cm x 25 cm) | Beam | 32MPa | Concrete Rectangular | 250 | 600 | 1500 | 4600 | 0.69 | 1688.07 | G300E | 2399885.71 | 18.83 | G300E | 3246948.77 | 25.48
7415 | Story71 | B65 | 32 MPa RC Beam (60 cm x 25 cm) | Beam | 32MPa | Concrete Rectangular | 250 | 600 | 1500 | 4600 | 0.69 | 1688.07 | G300E | 2064085.71 | 16.2 | G300E | 2712033.17 | 21.28
7416 | Story71 | B66 | 32 MPa RC Beam (60 cm x 25 cm) | Beam | 32MPa | Concrete Rectangular | 250 | 600 | 1500 | 4800 | 0.72 | 1761.47 | G300E | 6768640 | 53.11 | G300E | 4255799.04 | 33.39
7417 | Story71 | B67 | 32 MPa RC Beam (60 cm x 25 cm) | Beam | 32MPa | Concrete Rectangular | 250 | 600 | 1500 | 4600 | 0.69 | 1688.07 | G300E | 6490600 | 50.93 | G300E | 4079110.72 | 32.01
7418 | Story71 | B69 | 32 MPa RC Beam (60 cm x 25 cm) | Beam | 32MPa | Concrete Rectangular | 250 | 600 | 1500 | 4600 | 0.69 | 1688.07 | G300E | 6489373.33 | 50.92 | G300E | 4079009.52 | 32.01
7419 | Story71 | B7 | 32 MPa RC Beam (60 cm x 25 cm) | Beam | 32MPa | Concrete Rectangular | 250 | 600 | 1500 | 4600 | 0.69 | 1688.07 | G300E | 2328585.71 | 18.27 | G300E | 1032376.03 | 8.1
7420 | Story71 | B70 | 32 MPa RC Beam (60 cm x 25 cm) | Beam | 32MPa | Concrete Rectangular | 250 | 600 | 1500 | 4600 | 0.69 | 1688.07 | G300E | 6490906.67 | 50.93 | G300E | 4079151.2 | 32.01
7421 | Story71 | B71 | 32 MPa RC Beam (60 cm x 25 cm) | Beam | 32MPa | Concrete Rectangular | 250 | 600 | 1500 | 4600 | 0.69 | 1688.07 | G300E | 2064085.71 | 16.2 | G300E | 2712033.17 | 21.28
7422 | Story71 | B72 | 32 MPa RC Beam (60 cm x 25 cm) | Beam | 32MPa | Concrete Rectangular | 250 | 600 | 1500 | 4600 | 0.69 | 1688.07 | G300E | 2400871.43 | 18.84 | G300E | 3246948.77 | 25.48
7423 | Story71 | B73 | 32 MPa RC Beam (60 cm x 25 cm) | Beam | 32MPa | Concrete Rectangular | 250 | 600 | 1500 | 4600 | 0.69 | 1688.07 | G300E | 1858071.43 | 14.58 | G300E | 1814703.94 | 14.24
7424 | Story71 | B74 | 32 MPa RC Beam (60 cm x 25 cm) | Beam | 32MPa | Concrete Rectangular | 250 | 600 | 1500 | 4600 | 0.69 | 1688.07 | G300E | 2330228.57 | 18.28 | G300E | 1032376.03 | 8.1
7425 | Story71 | B75 | 32 MPa RC Beam (25 cm x 25 cm) | Beam | 32MPa | Concrete Rectangular | 250 | 250 | 625 | 4600 | 0.29 | 703.36 | G300E | 1190085.71 | 9.34 | G300E | 651885.71 | 5.11
7426 | Story71 | B76 | 32 MPa RC Beam (25 cm x 25 cm) | Beam | 32MPa | Concrete Rectangular | 250 | 250 | 625 | 4600 | 0.29 | 703.36 | G300E | 1127328.57 | 8.85 | G300E | 649585.71 | 5.1
7427 | Story71 | B77 | 32 MPa RC Beam (60 cm x 25 cm) | Beam | 32MPa | Concrete Rectangular | 250 | 600 | 1500 | 4600 | 0.69 | 1688.07 | G300E | 2269442.86 | 17.81 | G300E | 402504.6 | 3.16
7428 | Story71 | B78 | 32 MPa RC Beam (60 cm x 25 cm) | Beam | 32MPa | Concrete Rectangular | 250 | 600 | 1500 | 4600 | 0.69 | 1688.07 | G300E | 1981942.86 | 15.55 | G300E | 1604746.8 | 12.59
7429 | Story71 | B79 | 32 MPa RC Beam (60 cm x 25 cm) | Beam | 32MPa | Concrete Rectangular | 250 | 600 | 1500 | 4600 | 0.69 | 1688.07 | G300E | 2044042.86 | 16.04 | G300E | 3284403.94 | 25.77
7430 | Story71 | B8 | 32 MPa RC Beam (25 cm x 25 cm) | Beam | 32MPa | Concrete Rectangular | 250 | 250 | 625 | 4600 | 0.29 | 703.36 | G300E | 1100057.14 | 8.63 | G300E | 888457.14 | 6.97
7431 | Story71 | B80 | 32 MPa RC Beam (60 cm x 25 cm) | Beam | 32MPa | Concrete Rectangular | 250 | 600 | 1500 | 4600 | 0.69 | 1688.07 | G300E | 2044042.86 | 16.04 | G300E | 3284403.94 | 25.77
7432 | Story71 | B81 | 32 MPa RC Beam (60 cm x 25 cm) | Beam | 32MPa | Concrete Rectangular | 250 | 600 | 1500 | 4600 | 0.69 | 1688.07 | G300E | 2064085.71 | 16.2 | G300E | 2712033.17 | 21.28
7433 | Story71 | B82 | 32 MPa RC Beam (60 cm x 25 cm) | Beam | 32MPa | Concrete Rectangular | 250 | 600 | 1500 | 4600 | 0.69 | 1688.07 | G300E | 2400871.43 | 18.84 | G300E | 3246948.77 | 25.48
7434 | Story71 | B83 | 32 MPa RC Beam (60 cm x 25 cm) | Beam | 32MPa | Concrete Rectangular | 250 | 600 | 1500 | 4600 | 0.69 | 1688.07 | G300E | 2491228.57 | 19.55 | G300E | 3284403.94 | 25.77
7435 | Story71 | B84 | 32 MPa RC Beam (60 cm x 25 cm) | Beam | 32MPa | Concrete Rectangular | 250 | 600 | 1500 | 4600 | 0.69 | 1688.07 | G300E | 2400542.86 | 18.84 | G300E | 3246948.77 | 25.48
7436 | Story71 | B85 | 32 MPa RC Beam (60 cm x 25 cm) | Beam | 32MPa | Concrete Rectangular | 250 | 600 | 1500 | 4600 | 0.69 | 1688.07 | G300E | 2064085.71 | 16.2 | G300E | 2712033.17 | 21.28
7437 | Story71 | B86 | 32 MPa RC Beam (60 cm x 25 cm) | Beam | 32MPa | Concrete Rectangular | 250 | 600 | 1500 | 4600 | 0.69 | 1688.07 | G300E | 2044042.86 | 16.04 | G300E | 3284403.94 | 25.77
7438 | Story71 | B87 | 32 MPa RC Beam (60 cm x 25 cm) | Beam | 32MPa | Concrete Rectangular | 250 | 600 | 1500 | 4600 | 0.69 | 1688.07 | G300E | 2044042.86 | 16.04 | G300E | 3284403.94 | 25.77
7439 | Story71 | B88 | 32 MPa RC Beam (60 cm x 25 cm) | Beam | 32MPa | Concrete Rectangular | 250 | 600 | 1500 | 4600 | 0.69 | 1688.07 | G300E | 1981942.86 | 15.55 | G300E | 1604746.8 | 12.59
7440 | Story71 | B89 | 32 MPa RC Beam (60 cm x 25 cm) | Beam | 32MPa | Concrete Rectangular | 250 | 600 | 1500 | 4600 | 0.69 | 1688.07 | G300E | 2270100 | 17.81 | G300E | 402504.6 | 3.16
7441 | Story71 | B9 | 32 MPa RC Beam (60 cm x 25 cm) | Beam | 32MPa | Concrete Rectangular | 250 | 600 | 1500 | 4600 | 0.69 | 1688.07 | G300E | 2329242.86 | 18.28 | G300E | 1032376.03 | 8.1
7442 | Story71 | B90 | 32 MPa RC Beam (25 cm x 25 cm) | Beam | 32MPa | Concrete Rectangular | 250 | 250 | 625 | 4600 | 0.29 | 703.36 | G300E | 1127328.57 | 8.85 | G300E | 649585.71 | 5.1
7443 | Story71 | B91 | 32 MPa RC Beam (25 cm x 25 cm) | Beam | 32MPa | Concrete Rectangular | 250 | 250 | 625 | 4600 | 0.29 | 703.36 | G300E | 1239700 | 9.73 | G300E | 328242.86 | 2.58
7444 | Story71 | B92 | 32 MPa RC Beam (60 cm x 25 cm) | Beam | 32MPa | Concrete Rectangular | 250 | 600 | 1500 | 4600 | 0.69 | 1688.07 | G300E | 1955000 | 15.34 | G300E | 2044706.57 | 16.04
7445 | Story71 | B93 | 32 MPa RC Beam (60 cm x 25 cm) | Beam | 32MPa | Concrete Rectangular | 250 | 600 | 1500 | 4600 | 0.69 | 1688.07 | G300E | 1955000 | 15.34 | G300E | 2044706.57 | 16.04
7446 | Story71 | B94 | 32 MPa RC Beam (60 cm x 25 cm) | Beam | 32MPa | Concrete Rectangular | 250 | 600 | 1500 | 4600 | 0.69 | 1688.07 | G300E | 1981942.86 | 15.55 | G300E | 1604746.8 | 12.59
7447 | Story71 | B95 | 32 MPa RC Beam (60 cm x 25 cm) | Beam | 32MPa | Concrete Rectangular | 250 | 600 | 1500 | 4600 | 0.69 | 1688.07 | G300E | 2269114.29 | 17.8 | G300E | 402504.6 | 3.16
7448 | Story71 | B96 | 32 MPa RC Beam (60 cm x 25 cm) | Beam | 32MPa | Concrete Rectangular | 250 | 600 | 1500 | 4600 | 0.69 | 1688.07 | G300E | 1858071.43 | 14.58 | G300E | 1814703.94 | 14.24
7449 | Story71 | B97 | 32 MPa RC Beam (60 cm x 25 cm) | Beam | 32MPa | Concrete Rectangular | 250 | 600 | 1500 | 4600 | 0.69 | 1688.07 | G300E | 2329900 | 18.28 | G300E | 1032376.03 | 8.1
7450 | Story71 | B98 | 32 MPa RC Beam (60 cm x 25 cm) | Beam | 32MPa | Concrete Rectangular | 250 | 600 | 1500 | 4600 | 0.69 | 1688.07 | G300E | 2229685.71 | 17.49 | G300E | 345003.94 | 2.71
7451 | Story71 | B99 | 32 MPa RC Beam (60 cm x 25 cm) | Beam | 32MPa | Concrete Rectangular | 250 | 600 | 1500 | 4600 | 0.69 | 1688.07 | G300E | 2329900 | 18.28 | G300E | 1032376.03 | 8.1
7452 | Story8 | B1 | 32 MPa RC Beam (25 cm x 25 cm) | Beam | 32MPa | Concrete Rectangular | 250 | 250 | 625 | 4425 | 0.28 | 676.61 | G300E | 1461830.36 | 11.47 | G300E | 677604.99 | 5.32
7453 | Story8 | B10 | 32 MPa RC Beam (25 cm x 25 cm) | Beam | 32MPa | Concrete Rectangular | 250 | 250 | 625 | 4425 | 0.28 | 676.61 | G300E | 1942021.88 | 15.24 | G300E | 737678.61 | 5.79
7454 | Story8 | B100 | 32 MPa RC Beam (25 cm x 25 cm) | Beam | 32MPa | Concrete Rectangular | 250 | 250 | 625 | 4425 | 0.28 | 676.61 | G300E | 1906542.86 | 14.96 | G300E | 723699.27 | 5.68
7455 | Story8 | B101 | 32 MPa RC Beam (25 cm x 25 cm) | Beam | 32MPa | Concrete Rectangular | 250 | 250 | 625 | 4425 | 0.28 | 676.61 | G300E | 1849333.93 | 14.51 | G300E | 92188.55 | 0.72
7456 | Story8 | B102 | 32 MPa RC Beam (25 cm x 25 cm) | Beam | 32MPa | Concrete Rectangular | 250 | 250 | 625 | 4425 | 0.28 | 676.61 | G300E | 1922030.36 | 15.08 | G300E | 746746.41 | 5.86
7457 | Story8 | B103 | 32 MPa RC Beam (25 cm x 25 cm) | Beam | 32MPa | Concrete Rectangular | 250 | 250 | 625 | 4425 | 0.28 | 676.61 | G300E | 1878412.5 | 14.74 | G300E | 407943.91 | 3.2
7458 | Story8 | B104 | 32 MPa RC Beam (25 cm x 25 cm) | Beam | 32MPa | Concrete Rectangular | 250 | 250 | 625 | 4425 | 0.28 | 676.61 | G300E | 1878412.5 | 14.74 | G300E | 407943.91 | 3.2
7459 | Story8 | B105 | 32 MPa RC Beam (25 cm x 25 cm) | Beam | 32MPa | Concrete Rectangular | 250 | 250 | 625 | 4425 | 0.28 | 676.61 | G300E | 1482691.07 | 11.63 | G300E | 700652.13 | 5.5
7460 | Story8 | B106 | 32 MPa RC Beam (25 cm x 25 cm) | Beam | 32MPa | Concrete Rectangular | 250 | 250 | 625 | 4425 | 0.28 | 676.61 | G300E | 1482691.07 | 11.63 | G300E | 700652.13 | 5.5
7461 | Story8 | B107 | 32 MPa RC Beam (25 cm x 25 cm) | Beam | 32MPa | Concrete Rectangular | 250 | 250 | 625 | 4425 | 0.28 | 676.61 | G300E | 1299180 | 10.19 | G300E | 725605.6 | 5.69
7462 | Story8 | B108 | 32 MPa RC Beam (25 cm x 25 cm) | Beam | 32MPa | Concrete Rectangular | 250 | 250 | 625 | 4425 | 0.28 | 676.61 | G300E | 1657715.62 | 13.01 | G300E | 742864.16 | 5.83
7463 | Story8 | B109 | 32 MPa RC Beam (25 cm x 25 cm) | Beam | 32MPa | Concrete Rectangular | 250 | 250 | 625 | 4425 | 0.28 | 676.61 | G300E | 1340142.86 | 10.52 | G300E | 677604.99 | 5.32
7464 | Story8 | B11 | 32 MPa RC Beam (25 cm x 25 cm) | Beam | 32MPa | Concrete Rectangular | 250 | 250 | 625 | 4425 | 0.28 | 676.61 | G300E | 1849333.93 | 14.51 | G300E | 92188.55 | 0.72
7465 | Story8 | B110 | 32 MPa RC Beam (25 cm x 25 cm) | Beam | 32MPa | Concrete Rectangular | 250 | 250 | 625 | 4425 | 0.28 | 676.61 | G300E | 1942021.88 | 15.24 | G300E | 742858.63 | 5.83
7466 | Story8 | B111 | 32 MPa RC Beam (25 cm x 25 cm) | Beam | 32MPa | Concrete Rectangular | 250 | 250 | 625 | 4425 | 0.28 | 676.61 | G300E | 1273810 | 9.99 | G300E | 725604.86 | 5.69
7467 | Story8 | B112 | 32 MPa RC Beam (25 cm x 25 cm) | Beam | 32MPa | Concrete Rectangular | 250 | 250 | 625 | 4425 | 0.28 | 676.61 | G300E | 1482691.07 | 11.63 | G300E | 700652.13 | 5.5
7468 | Story8 | B12 | 32 MPa RC Beam (25 cm x 25 cm) | Beam | 32MPa | Concrete Rectangular | 250 | 250 | 625 | 4425 | 0.28 | 676.61 | G300E | 1273810 | 9.99 | G300E | 725604.86 | 5.69
7469 | Story8 | B13 | 32 MPa RC Beam (25 cm x 25 cm) | Beam | 32MPa | Concrete Rectangular | 250 | 250 | 625 | 4425 | 0.28 | 676.61 | G300E | 1878412.5 | 14.74 | G300E | 407943.91 | 3.2
7470 | Story8 | B14 | 32 MPa RC Beam (25 cm x 25 cm) | Beam | 32MPa | Concrete Rectangular | 250 | 250 | 625 | 4425 | 0.28 | 676.61 | G300E | 1482691.07 | 11.63 | G300E | 700652.13 | 5.5
7471 | Story8 | B15 | 32 MPa RC Beam (25 cm x 25 cm) | Beam | 32MPa | Concrete Rectangular | 250 | 250 | 625 | 4425 | 0.28 | 676.61 | G300E | 1482691.07 | 11.63 | G300E | 700652.13 | 5.5
7472 | Story8 | B16 | 32 MPa RC Beam (25 cm x 25 cm) | Beam | 32MPa | Concrete Rectangular | 250 | 250 | 625 | 4425 | 0.28 | 676.61 | G300E | 1298295 | 10.19 | G300E | 726127.75 | 5.7
7473 | Story8 | B17 | 32 MPa RC Beam (25 cm x 25 cm) | Beam | 32MPa | Concrete Rectangular | 250 | 250 | 625 | 4425 | 0.28 | 676.61 | G300E | 1871142.86 | 14.68 | G300E | 384896.77 | 3.02
7474 | Story8 | B18 | 32 MPa RC Beam (25 cm x 25 cm) | Beam | 32MPa | Concrete Rectangular | 250 | 250 | 625 | 4425 | 0.28 | 676.61 | G300E | 1898325 | 14.89 | G300E | 723699.27 | 5.68
7475 | Story8 | B19 | 32 MPa RC Beam (25 cm x 25 cm) | Beam | 32MPa | Concrete Rectangular | 250 | 250 | 625 | 4425 | 0.28 | 676.61 | G300E | 1906858.93 | 14.96 | G300E | 723699.27 | 5.68
7476 | Story8 | B2 | 32 MPa RC Beam (25 cm x 25 cm) | Beam | 32MPa | Concrete Rectangular | 250 | 250 | 625 | 4425 | 0.28 | 676.61 | G300E | 1468151.79 | 11.52 | G300E | 677604.99 | 5.32
7477 | Story8 | B20 | 32 MPa RC Beam (25 cm x 25 cm) | Beam | 32MPa | Concrete Rectangular | 250 | 250 | 625 | 4425 | 0.28 | 676.61 | G300E | 2000100 | 15.69 | G300E | 115235.69 | 0.9
7478 | Story8 | B21 | 32 MPa RC Beam (25 cm x 25 cm) | Beam | 32MPa | Concrete Rectangular | 250 | 250 | 625 | 4425 | 0.28 | 676.61 | G300E | 1905278.57 | 14.95 | G300E | 723699.27 | 5.68
7479 | Story8 | B22 | 32 MPa RC Beam (25 cm x 25 cm) | Beam | 32MPa | Concrete Rectangular | 250 | 250 | 625 | 4425 | 0.28 | 676.61 | G300E | 2066158.93 | 16.21 | G300E | 138282.83 | 1.09
7480 | Story8 | B23 | 32 MPa RC Beam (25 cm x 25 cm) | Beam | 32MPa | Concrete Rectangular | 250 | 250 | 625 | 4425 | 0.28 | 676.61 | G300E | 1921714.29 | 15.08 | G300E | 92188.55 | 0.72
7481 | Story8 | B24 | 32 MPa RC Beam (25 cm x 25 cm) | Beam | 32MPa | Concrete Rectangular | 250 | 250 | 625 | 4425 | 0.28 | 676.61 | G300E | 2068055.36 | 16.23 | G300E | 138282.83 | 1.09
7482 | Story8 | B25 | 32 MPa RC Beam (25 cm x 25 cm) | Beam | 32MPa | Concrete Rectangular | 250 | 250 | 625 | 4425 | 0.28 | 676.61 | G300E | 1906858.93 | 14.96 | G300E | 723699.27 | 5.68
7483 | Story8 | B26 | 32 MPa RC Beam (25 cm x 25 cm) | Beam | 32MPa | Concrete Rectangular | 250 | 250 | 625 | 4425 | 0.28 | 676.61 | G300E | 2024121.43 | 15.88 | G300E | 138282.83 | 1.09
7484 | Story8 | B27 | 32 MPa RC Beam (25 cm x 25 cm) | Beam | 32MPa | Concrete Rectangular | 250 | 250 | 625 | 4425 | 0.28 | 676.61 | G300E | 1922030.36 | 15.08 | G300E | 746746.41 | 5.86
7485 | Story8 | B28 | 32 MPa RC Beam (25 cm x 25 cm) | Beam | 32MPa | Concrete Rectangular | 250 | 250 | 625 | 4425 | 0.28 | 676.61 | G300E | 1922030.36 | 15.08 | G300E | 746746.41 | 5.86
7486 | Story8 | B29 | 32 MPa RC Beam (25 cm x 25 cm) | Beam | 32MPa | Concrete Rectangular | 250 | 250 | 625 | 4425 | 0.28 | 676.61 | G300E | 1878412.5 | 14.74 | G300E | 407943.91 | 3.2
7487 | Story8 | B3 | 32 MPa RC Beam (25 cm x 25 cm) | Beam | 32MPa | Concrete Rectangular | 250 | 250 | 625 | 4425 | 0.28 | 676.61 | G300E | 1862608.93 | 14.61 | G300E | 384896.77 | 3.02
7488 | Story8 | B30 | 32 MPa RC Beam (25 cm x 25 cm) | Beam | 32MPa | Concrete Rectangular | 250 | 250 | 625 | 4425 | 0.28 | 676.61 | G300E | 1299180 | 10.19 | G300E | 725604.86 | 5.69
7489 | Story8 | B31 | 32 MPa RC Beam (25 cm x 25 cm) | Beam | 32MPa | Concrete Rectangular | 250 | 250 | 625 | 4425 | 0.28 | 676.61 | G300E | 1657715.62 | 13.01 | G300E | 742877.99 | 5.83
7490 | Story8 | B32 | 32 MPa RC Beam (25 cm x 25 cm) | Beam | 32MPa | Concrete Rectangular | 250 | 250 | 625 | 4425 | 0.28 | 676.61 | G300E | 1848385.71 | 14.5 | G300E | 92188.55 | 0.72
7491 | Story8 | B33 | 32 MPa RC Beam (25 cm x 25 cm) | Beam | 32MPa | Concrete Rectangular | 250 | 250 | 625 | 4425 | 0.28 | 676.61 | G300E | 1904646.43 | 14.94 | G300E | 723699.27 | 5.68
7492 | Story8 | B34 | 32 MPa RC Beam (25 cm x 25 cm) | Beam | 32MPa | Concrete Rectangular | 250 | 250 | 625 | 4425 | 0.28 | 676.61 | G300E | 2008001.79 | 15.76 | G300E | 115235.69 | 0.9
7493 | Story8 | B35 | 32 MPa RC Beam (25 cm x 25 cm) | Beam | 32MPa | Concrete Rectangular | 250 | 250 | 625 | 4425 | 0.28 | 676.61 | G300E | 1941310.71 | 15.23 | G300E | 430991.05 | 3.38
7494 | Story8 | B36 | 32 MPa RC Beam (25 cm x 25 cm) | Beam | 32MPa | Concrete Rectangular | 250 | 250 | 625 | 4425 | 0.28 | 676.61 | G300E | 1949212.5 | 15.29 | G300E | 430991.05 | 3.38
7495 | Story8 | B37 | 32 MPa RC Beam (25 cm x 25 cm) | Beam | 32MPa | Concrete Rectangular | 250 | 250 | 625 | 4800 | 0.3 | 733.94 | G300E | 2537920 | 19.91 | G300E | 839254.4 | 6.59
7496 | Story8 | B38 | 32 MPa RC Beam (25 cm x 25 cm) | Beam | 32MPa | Concrete Rectangular | 250 | 250 | 625 | 4425 | 0.28 | 676.61 | G300E | 1851230.36 | 14.53 | G300E | 723699.27 | 5.68
7497 | Story8 | B39 | 32 MPa RC Beam (25 cm x 25 cm) | Beam | 32MPa | Concrete Rectangular | 250 | 250 | 625 | 4800 | 0.3 | 733.94 | G300E | 2588160 | 20.31 | G300E | 839254.4 | 6.59
7498 | Story8 | B4 | 32 MPa RC Beam (25 cm x 25 cm) | Beam | 32MPa | Concrete Rectangular | 250 | 250 | 625 | 4425 | 0.28 | 676.61 | G300E | 1298885 | 10.19 | G300E | 726135.13 | 5.7
7499 | Story8 | B40 | 32 MPa RC Beam (25 cm x 25 cm) | Beam | 32MPa | Concrete Rectangular | 250 | 250 | 625 | 4425 | 0.28 | 676.61 | G300E | 1963119.64 | 15.4 | G300E | 454038.19 | 3.56
7500 | Story8 | B41 | 32 MPa RC Beam (25 cm x 25 cm) | Beam | 32MPa | Concrete Rectangular | 250 | 250 | 625 | 4425 | 0.28 | 676.61 | G300E | 1963119.64 | 15.4 | G300E | 454038.19 | 3.56
7501 | Story8 | B42 | 32 MPa RC Beam (25 cm x 25 cm) | Beam | 32MPa | Concrete Rectangular | 250 | 250 | 625 | 4425 | 0.28 | 676.61 | G300E | 2024121.43 | 15.88 | G300E | 138282.83 | 1.09
7502 | Story8 | B43 | 32 MPa RC Beam (25 cm x 25 cm) | Beam | 32MPa | Concrete Rectangular | 250 | 250 | 625 | 4425 | 0.28 | 676.61 | G300E | 1906542.86 | 14.96 | G300E | 723699.27 | 5.68
7503 | Story8 | B44 | 32 MPa RC Beam (25 cm x 25 cm) | Beam | 32MPa | Concrete Rectangular | 250 | 250 | 625 | 4425 | 0.28 | 676.61 | G300E | 1849333.93 | 14.51 | G300E | 92188.55 | 0.72
7504 | Story8 | B45 | 32 MPa RC Beam (25 cm x 25 cm) | Beam | 32MPa | Concrete Rectangular | 250 | 250 | 625 | 4425 | 0.28 | 676.61 | G300E | 1657715.62 | 13.01 | G300E | 737677.23 | 5.79
7505 | Story8 | B46 | 32 MPa RC Beam (25 cm x 25 cm) | Beam | 32MPa | Concrete Rectangular | 250 | 250 | 625 | 4425 | 0.28 | 676.61 | G300E | 1340142.86 | 10.52 | G300E | 677604.99 | 5.32
7506 | Story8 | B47 | 32 MPa RC Beam (25 cm x 25 cm) | Beam | 32MPa | Concrete Rectangular | 250 | 250 | 625 | 4425 | 0.28 | 676.61 | G300E | 2052567.86 | 16.11 | G300E | 115235.69 | 0.9
7507 | Story8 | B48 | 32 MPa RC Beam (25 cm x 25 cm) | Beam | 32MPa | Concrete Rectangular | 250 | 250 | 625 | 4425 | 0.28 | 676.61 | G300E | 1921714.29 | 15.08 | G300E | 92188.55 | 0.72
7508 | Story8 | B49 | 32 MPa RC Beam (25 cm x 25 cm) | Beam | 32MPa | Concrete Rectangular | 250 | 250 | 625 | 4425 | 0.28 | 676.61 | G300E | 2067739.29 | 16.22 | G300E | 138282.83 | 1.09
7509 | Story8 | B5 | 32 MPa RC Beam (25 cm x 25 cm) | Beam | 32MPa | Concrete Rectangular | 250 | 250 | 625 | 4425 | 0.28 | 676.61 | G300E | 1846489.29 | 14.49 | G300E | 92188.55 | 0.72
7510 | Story8 | B50 | 32 MPa RC Beam (25 cm x 25 cm) | Beam | 32MPa | Concrete Rectangular | 250 | 250 | 625 | 4425 | 0.28 | 676.61 | G300E | 1849333.93 | 14.51 | G300E | 723699.27 | 5.68
7511 | Story8 | B51 | 32 MPa RC Beam (25 cm x 25 cm) | Beam | 32MPa | Concrete Rectangular | 250 | 250 | 625 | 4800 | 0.3 | 733.94 | G300E | 2550080 | 20.01 | G300E | 839254.4 | 6.59
7512 | Story8 | B55 | 32 MPa RC Beam (25 cm x 25 cm) | Beam | 32MPa | Concrete Rectangular | 250 | 250 | 625 | 4425 | 0.28 | 676.61 | G300E | 2386550 | 18.73 | G300E | 773687.65 | 6.07
7513 | Story8 | B56 | 32 MPa RC Beam (25 cm x 25 cm) | Beam | 32MPa | Concrete Rectangular | 250 | 250 | 625 | 4425 | 0.28 | 676.61 | G300E | 1851546.43 | 14.53 | G300E | 723699.27 | 5.68
7514 | Story8 | B57 | 32 MPa RC Beam (25 cm x 25 cm) | Beam | 32MPa | Concrete Rectangular | 250 | 250 | 625 | 4425 | 0.28 | 676.61 | G300E | 2068055.36 | 16.23 | G300E | 138282.83 | 1.09
7515 | Story8 | B58 | 32 MPa RC Beam (25 cm x 25 cm) | Beam | 32MPa | Concrete Rectangular | 250 | 250 | 625 | 4425 | 0.28 | 676.61 | G300E | 1921714.29 | 15.08 | G300E | 92188.55 | 0.72
7516 | Story8 | B59 | 32 MPa RC Beam (25 cm x 25 cm) | Beam | 32MPa | Concrete Rectangular | 250 | 250 | 625 | 4425 | 0.28 | 676.61 | G300E | 2051935.71 | 16.1 | G300E | 115235.69 | 0.9
7517 | Story8 | B6 | 32 MPa RC Beam (25 cm x 25 cm) | Beam | 32MPa | Concrete Rectangular | 250 | 250 | 625 | 4425 | 0.28 | 676.61 | G300E | 1657715.62 | 13.01 | G300E | 737695.21 | 5.79
7518 | Story8 | B60 | 32 MPa RC Beam (25 cm x 25 cm) | Beam | 32MPa | Concrete Rectangular | 250 | 250 | 625 | 4425 | 0.28 | 676.61 | G300E | 1340142.86 | 10.52 | G300E | 677604.99 | 5.32
7519 | Story8 | B61 | 32 MPa RC Beam (25 cm x 25 cm) | Beam | 32MPa | Concrete Rectangular | 250 | 250 | 625 | 4425 | 0.28 | 676.61 | G300E | 1942021.88 | 15.24 | G300E | 742855.17 | 5.83
7520 | Story8 | B62 | 32 MPa RC Beam (25 cm x 25 cm) | Beam | 32MPa | Concrete Rectangular | 250 | 250 | 625 | 4425 | 0.28 | 676.61 | G300E | 2051935.71 | 16.1 | G300E | 115235.69 | 0.9
7521 | Story8 | B63 | 32 MPa RC Beam (25 cm x 25 cm) | Beam | 32MPa | Concrete Rectangular | 250 | 250 | 625 | 4425 | 0.28 | 676.61 | G300E | 1906858.93 | 14.96 | G300E | 723699.27 | 5.68
7522 | Story8 | B64 | 32 MPa RC Beam (25 cm x 25 cm) | Beam | 32MPa | Concrete Rectangular | 250 | 250 | 625 | 4425 | 0.28 | 676.61 | G300E | 2068055.36 | 16.23 | G300E | 138282.83 | 1.09
7523 | Story8 | B65 | 32 MPa RC Beam (25 cm x 25 cm) | Beam | 32MPa | Concrete Rectangular | 250 | 250 | 625 | 4425 | 0.28 | 676.61 | G300E | 1963435.71 | 15.41 | G300E | 559289.97 | 4.39
7524 | Story8 | B66 | 32 MPa RC Beam (25 cm x 25 cm) | Beam | 32MPa | Concrete Rectangular | 250 | 250 | 625 | 4800 | 0.3 | 733.94 | G300E | 2587520 | 20.3 | G300E | 839254.4 | 6.59
7525 | Story8 | B67 | 32 MPa RC Beam (25 cm x 25 cm) | Beam | 32MPa | Concrete Rectangular | 250 | 250 | 625 | 4425 | 0.28 | 676.61 | G300E | 2386550 | 18.73 | G300E | 773687.65 | 6.07
7526 | Story8 | B69 | 32 MPa RC Beam (25 cm x 25 cm) | Beam | 32MPa | Concrete Rectangular | 250 | 250 | 625 | 4425 | 0.28 | 676.61 | G300E | 2386845 | 18.73 | G300E | 773687.65 | 6.07
7527 | Story8 | B7 | 32 MPa RC Beam (25 cm x 25 cm) | Beam | 32MPa | Concrete Rectangular | 250 | 250 | 625 | 4425 | 0.28 | 676.61 | G300E | 2052567.86 | 16.11 | G300E | 115235.69 | 0.9
7528 | Story8 | B70 | 32 MPa RC Beam (25 cm x 25 cm) | Beam | 32MPa | Concrete Rectangular | 250 | 250 | 625 | 4425 | 0.28 | 676.61 | G300E | 2386550 | 18.73 | G300E | 773687.65 | 6.07
7529 | Story8 | B71 | 32 MPa RC Beam (25 cm x 25 cm) | Beam | 32MPa | Concrete Rectangular | 250 | 250 | 625 | 4425 | 0.28 | 676.61 | G300E | 1963119.64 | 15.4 | G300E | 559289.97 | 4.39
7530 | Story8 | B72 | 32 MPa RC Beam (25 cm x 25 cm) | Beam | 32MPa | Concrete Rectangular | 250 | 250 | 625 | 4425 | 0.28 | 676.61 | G300E | 2068055.36 | 16.23 | G300E | 138282.83 | 1.09
7531 | Story8 | B73 | 32 MPa RC Beam (25 cm x 25 cm) | Beam | 32MPa | Concrete Rectangular | 250 | 250 | 625 | 4425 | 0.28 | 676.61 | G300E | 1906542.86 | 14.96 | G300E | 723699.27 | 5.68
7532 | Story8 | B74 | 32 MPa RC Beam (25 cm x 25 cm) | Beam | 32MPa | Concrete Rectangular | 250 | 250 | 625 | 4425 | 0.28 | 676.61 | G300E | 2051935.71 | 16.1 | G300E | 115235.69 | 0.9
7533 | Story8 | B75 | 32 MPa RC Beam (25 cm x 25 cm) | Beam | 32MPa | Concrete Rectangular | 250 | 250 | 625 | 4425 | 0.28 | 676.61 | G300E | 1942021.88 | 15.24 | G300E | 737675.16 | 5.79
7534 | Story8 | B76 | 32 MPa RC Beam (25 cm x 25 cm) | Beam | 32MPa | Concrete Rectangular | 250 | 250 | 625 | 4425 | 0.28 | 676.61 | G300E | 1273810 | 9.99 | G300E | 725604.86 | 5.69
7535 | Story8 | B77 | 32 MPa RC Beam (25 cm x 25 cm) | Beam | 32MPa | Concrete Rectangular | 250 | 250 | 625 | 4425 | 0.28 | 676.61 | G300E | 1849333.93 | 14.51 | G300E | 92188.55 | 0.72
7536 | Story8 | B78 | 32 MPa RC Beam (25 cm x 25 cm) | Beam | 32MPa | Concrete Rectangular | 250 | 250 | 625 | 4425 | 0.28 | 676.61 | G300E | 1922030.36 | 15.08 | G300E | 746746.41 | 5.86
7537 | Story8 | B79 | 32 MPa RC Beam (25 cm x 25 cm) | Beam | 32MPa | Concrete Rectangular | 250 | 250 | 625 | 4425 | 0.28 | 676.61 | G300E | 2024121.43 | 15.88 | G300E | 138282.83 | 1.09
7538 | Story8 | B8 | 32 MPa RC Beam (25 cm x 25 cm) | Beam | 32MPa | Concrete Rectangular | 250 | 250 | 625 | 4425 | 0.28 | 676.61 | G300E | 1340142.86 | 10.52 | G300E | 677604.99 | 5.32
7539 | Story8 | B80 | 32 MPa RC Beam (25 cm x 25 cm) | Beam | 32MPa | Concrete Rectangular | 250 | 250 | 625 | 4425 | 0.28 | 676.61 | G300E | 2024121.43 | 15.88 | G300E | 138282.83 | 1.09
7540 | Story8 | B81 | 32 MPa RC Beam (25 cm x 25 cm) | Beam | 32MPa | Concrete Rectangular | 250 | 250 | 625 | 4425 | 0.28 | 676.61 | G300E | 1963119.64 | 15.4 | G300E | 559289.97 | 4.39
7541 | Story8 | B82 | 32 MPa RC Beam (25 cm x 25 cm) | Beam | 32MPa | Concrete Rectangular | 250 | 250 | 625 | 4425 | 0.28 | 676.61 | G300E | 2068055.36 | 16.23 | G300E | 138282.83 | 1.09
7542 | Story8 | B83 | 32 MPa RC Beam (25 cm x 25 cm) | Beam | 32MPa | Concrete Rectangular | 250 | 250 | 625 | 4425 | 0.28 | 676.61 | G300E | 1851546.43 | 14.53 | G300E | 723699.27 | 5.68
7543 | Story8 | B84 | 32 MPa RC Beam (25 cm x 25 cm) | Beam | 32MPa | Concrete Rectangular | 250 | 250 | 625 | 4425 | 0.28 | 676.61 | G300E | 2068055.36 | 16.23 | G300E | 138282.83 | 1.09
7544 | Story8 | B85 | 32 MPa RC Beam (25 cm x 25 cm) | Beam | 32MPa | Concrete Rectangular | 250 | 250 | 625 | 4425 | 0.28 | 676.61 | G300E | 1963119.64 | 15.4 | G300E | 454038.19 | 3.56
7545 | Story8 | B86 | 32 MPa RC Beam (25 cm x 25 cm) | Beam | 32MPa | Concrete Rectangular | 250 | 250 | 625 | 4425 | 0.28 | 676.61 | G300E | 2024121.43 | 15.88 | G300E | 138282.83 | 1.09
7546 | Story8 | B87 | 32 MPa RC Beam (25 cm x 25 cm) | Beam | 32MPa | Concrete Rectangular | 250 | 250 | 625 | 4425 | 0.28 | 676.61 | G300E | 2024121.43 | 15.88 | G300E | 138282.83 | 1.09
7547 | Story8 | B88 | 32 MPa RC Beam (25 cm x 25 cm) | Beam | 32MPa | Concrete Rectangular | 250 | 250 | 625 | 4425 | 0.28 | 676.61 | G300E | 1922030.36 | 15.08 | G300E | 746746.41 | 5.86
7548 | Story8 | B89 | 32 MPa RC Beam (25 cm x 25 cm) | Beam | 32MPa | Concrete Rectangular | 250 | 250 | 625 | 4425 | 0.28 | 676.61 | G300E | 1849333.93 | 14.51 | G300E | 92188.55 | 0.72
7549 | Story8 | B9 | 32 MPa RC Beam (25 cm x 25 cm) | Beam | 32MPa | Concrete Rectangular | 250 | 250 | 625 | 4425 | 0.28 | 676.61 | G300E | 2051935.71 | 16.1 | G300E | 115235.69 | 0.9
7550 | Story8 | B90 | 32 MPa RC Beam (25 cm x 25 cm) | Beam | 32MPa | Concrete Rectangular | 250 | 250 | 625 | 4425 | 0.28 | 676.61 | G300E | 1273810 | 9.99 | G300E | 725604.86 | 5.69
7551 | Story8 | B91 | 32 MPa RC Beam (25 cm x 25 cm) | Beam | 32MPa | Concrete Rectangular | 250 | 250 | 625 | 4425 | 0.28 | 676.61 | G300E | 1482691.07 | 11.63 | G300E | 700652.13 | 5.5
7552 | Story8 | B92 | 32 MPa RC Beam (25 cm x 25 cm) | Beam | 32MPa | Concrete Rectangular | 250 | 250 | 625 | 4425 | 0.28 | 676.61 | G300E | 1878412.5 | 14.74 | G300E | 407943.91 | 3.2
7553 | Story8 | B93 | 32 MPa RC Beam (25 cm x 25 cm) | Beam | 32MPa | Concrete Rectangular | 250 | 250 | 625 | 4425 | 0.28 | 676.61 | G300E | 1878412.5 | 14.74 | G300E | 407943.91 | 3.2
7554 | Story8 | B94 | 32 MPa RC Beam (25 cm x 25 cm) | Beam | 32MPa | Concrete Rectangular | 250 | 250 | 625 | 4425 | 0.28 | 676.61 | G300E | 1922030.36 | 15.08 | G300E | 746746.41 | 5.86
7555 | Story8 | B95 | 32 MPa RC Beam (25 cm x 25 cm) | Beam | 32MPa | Concrete Rectangular | 250 | 250 | 625 | 4425 | 0.28 | 676.61 | G300E | 1849333.93 | 14.51 | G300E | 92188.55 | 0.72
7556 | Story8 | B96 | 32 MPa RC Beam (25 cm x 25 cm) | Beam | 32MPa | Concrete Rectangular | 250 | 250 | 625 | 4425 | 0.28 | 676.61 | G300E | 1906542.86 | 14.96 | G300E | 723699.27 | 5.68
7557 | Story8 | B97 | 32 MPa RC Beam (25 cm x 25 cm) | Beam | 32MPa | Concrete Rectangular | 250 | 250 | 625 | 4425 | 0.28 | 676.61 | G300E | 2051935.71 | 16.1 | G300E | 115235.69 | 0.9
7558 | Story8 | B98 | 32 MPa RC Beam (25 cm x 25 cm) | Beam | 32MPa | Concrete Rectangular | 250 | 250 | 625 | 4425 | 0.28 | 676.61 | G300E | 1921714.29 | 15.08 | G300E | 92188.55 | 0.72
7559 | Story8 | B99 | 32 MPa RC Beam (25 cm x 25 cm) | Beam | 32MPa | Concrete Rectangular | 250 | 250 | 625 | 4425 | 0.28 | 676.61 | G300E | 2051935.71 | 16.1 | G300E | 115235.69 | 0.9
7560 | Story9 | B1 | 32 MPa RC Beam (25 cm x 25 cm) | Beam | 32MPa | Concrete Rectangular | 250 | 250 | 625 | 4425 | 0.28 | 676.61 | G300E | 1389766.07 | 10.9 | G300E | 677604.99 | 5.32
7561 | Story9 | B10 | 32 MPa RC Beam (25 cm x 25 cm) | Beam | 32MPa | Concrete Rectangular | 250 | 250 | 625 | 4425 | 0.28 | 676.61 | G300E | 1684818.75 | 13.22 | G300E | 714469.49 | 5.61
7562 | Story9 | B100 | 32 MPa RC Beam (25 cm x 25 cm) | Beam | 32MPa | Concrete Rectangular | 250 | 250 | 625 | 4425 | 0.28 | 676.61 | G300E | 1908123.21 | 14.97 | G300E | 723699.27 | 5.68
7563 | Story9 | B101 | 32 MPa RC Beam (25 cm x 25 cm) | Beam | 32MPa | Concrete Rectangular | 250 | 250 | 625 | 4425 | 0.28 | 676.61 | G300E | 1864505.36 | 14.63 | G300E | 92188.55 | 0.72
7564 | Story9 | B102 | 32 MPa RC Beam (25 cm x 25 cm) | Beam | 32MPa | Concrete Rectangular | 250 | 250 | 625 | 4425 | 0.28 | 676.61 | G300E | 1916341.07 | 15.04 | G300E | 746746.41 | 5.86
7565 | Story9 | B103 | 32 MPa RC Beam (25 cm x 25 cm) | Beam | 32MPa | Concrete Rectangular | 250 | 250 | 625 | 4425 | 0.28 | 676.61 | G300E | 1875883.93 | 14.72 | G300E | 407943.91 | 3.2
7566 | Story9 | B104 | 32 MPa RC Beam (25 cm x 25 cm) | Beam | 32MPa | Concrete Rectangular | 250 | 250 | 625 | 4425 | 0.28 | 676.61 | G300E | 1875883.93 | 14.72 | G300E | 407943.91 | 3.2
7567 | Story9 | B105 | 32 MPa RC Beam (25 cm x 25 cm) | Beam | 32MPa | Concrete Rectangular | 250 | 250 | 625 | 4425 | 0.28 | 676.61 | G300E | 1410310.71 | 11.07 | G300E | 677604.99 | 5.32
7568 | Story9 | B106 | 32 MPa RC Beam (25 cm x 25 cm) | Beam | 32MPa | Concrete Rectangular | 250 | 250 | 625 | 4425 | 0.28 | 676.61 | G300E | 1410310.71 | 11.07 | G300E | 677604.99 | 5.32
7569 | Story9 | B107 | 32 MPa RC Beam (25 cm x 25 cm) | Beam | 32MPa | Concrete Rectangular | 250 | 250 | 625 | 4425 | 0.28 | 676.61 | G300E | 1222775 | 9.59 | G300E | 667585 | 5.24
7570 | Story9 | B108 | 32 MPa RC Beam (25 cm x 25 cm) | Beam | 32MPa | Concrete Rectangular | 250 | 250 | 625 | 4425 | 0.28 | 676.61 | G300E | 1527454.69 | 11.98 | G300E | 722360.51 | 5.67
7571 | Story9 | B109 | 32 MPa RC Beam (25 cm x 25 cm) | Beam | 32MPa | Concrete Rectangular | 250 | 250 | 625 | 4425 | 0.28 | 676.61 | G300E | 1338878.57 | 10.51 | G300E | 677604.99 | 5.32
7572 | Story9 | B11 | 32 MPa RC Beam (25 cm x 25 cm) | Beam | 32MPa | Concrete Rectangular | 250 | 250 | 625 | 4425 | 0.28 | 676.61 | G300E | 1864505.36 | 14.63 | G300E | 92188.55 | 0.72
7573 | Story9 | B110 | 32 MPa RC Beam (25 cm x 25 cm) | Beam | 32MPa | Concrete Rectangular | 250 | 250 | 625 | 4425 | 0.28 | 676.61 | G300E | 1684818.75 | 13.22 | G300E | 722365.35 | 5.67
7574 | Story9 | B111 | 32 MPa RC Beam (25 cm x 25 cm) | Beam | 32MPa | Concrete Rectangular | 250 | 250 | 625 | 4425 | 0.28 | 676.61 | G300E | 1334580 | 10.47 | G300E | 667585 | 5.24
7575 | Story9 | B112 | 32 MPa RC Beam (25 cm x 25 cm) | Beam | 32MPa | Concrete Rectangular | 250 | 250 | 625 | 4425 | 0.28 | 676.61 | G300E | 1410310.71 | 11.07 | G300E | 677604.99 | 5.32
7576 | Story9 | B12 | 32 MPa RC Beam (25 cm x 25 cm) | Beam | 32MPa | Concrete Rectangular | 250 | 250 | 625 | 4425 | 0.28 | 676.61 | G300E | 1334580 | 10.47 | G300E | 667585 | 5.24
7577 | Story9 | B13 | 32 MPa RC Beam (25 cm x 25 cm) | Beam | 32MPa | Concrete Rectangular | 250 | 250 | 625 | 4425 | 0.28 | 676.61 | G300E | 1875883.93 | 14.72 | G300E | 407943.91 | 3.2
7578 | Story9 | B14 | 32 MPa RC Beam (25 cm x 25 cm) | Beam | 32MPa | Concrete Rectangular | 250 | 250 | 625 | 4425 | 0.28 | 676.61 | G300E | 1410310.71 | 11.07 | G300E | 677604.99 | 5.32
7579 | Story9 | B15 | 32 MPa RC Beam (25 cm x 25 cm) | Beam | 32MPa | Concrete Rectangular | 250 | 250 | 625 | 4425 | 0.28 | 676.61 | G300E | 1410310.71 | 11.07 | G300E | 677604.99 | 5.32
7580 | Story9 | B16 | 32 MPa RC Beam (25 cm x 25 cm) | Beam | 32MPa | Concrete Rectangular | 250 | 250 | 625 | 4425 | 0.28 | 676.61 | G300E | 1222480 | 9.59 | G300E | 667585 | 5.24
7581 | Story9 | B17 | 32 MPa RC Beam (25 cm x 25 cm) | Beam | 32MPa | Concrete Rectangular | 250 | 250 | 625 | 4425 | 0.28 | 676.61 | G300E | 1869246.43 | 14.67 | G300E | 384896.77 | 3.02
7582 | Story9 | B18 | 32 MPa RC Beam (25 cm x 25 cm) | Beam | 32MPa | Concrete Rectangular | 250 | 250 | 625 | 4425 | 0.28 | 676.61 | G300E | 1891371.43 | 14.84 | G300E | 723699.27 | 5.68
7583 | Story9 | B19 | 32 MPa RC Beam (25 cm x 25 cm) | Beam | 32MPa | Concrete Rectangular | 250 | 250 | 625 | 4425 | 0.28 | 676.61 | G300E | 1900853.57 | 14.91 | G300E | 723699.27 | 5.68
7584 | Story9 | B2 | 32 MPa RC Beam (25 cm x 25 cm) | Beam | 32MPa | Concrete Rectangular | 250 | 250 | 625 | 4425 | 0.28 | 676.61 | G300E | 1396087.5 | 10.95 | G300E | 677604.99 | 5.32
7585 | Story9 | B20 | 32 MPa RC Beam (25 cm x 25 cm) | Beam | 32MPa | Concrete Rectangular | 250 | 250 | 625 | 4425 | 0.28 | 676.61 | G300E | 2003576.79 | 15.72 | G300E | 115235.69 | 0.9
7586 | Story9 | B21 | 32 MPa RC Beam (25 cm x 25 cm) | Beam | 32MPa | Concrete Rectangular | 250 | 250 | 625 | 4425 | 0.28 | 676.61 | G300E | 1906858.93 | 14.96 | G300E | 723699.27 | 5.68
7587 | Story9 | B22 | 32 MPa RC Beam (25 cm x 25 cm) | Beam | 32MPa | Concrete Rectangular | 250 | 250 | 625 | 4425 | 0.28 | 676.61 | G300E | 2075325 | 16.28 | G300E | 138282.83 | 1.09
7588 | Story9 | B23 | 32 MPa RC Beam (25 cm x 25 cm) | Beam | 32MPa | Concrete Rectangular | 250 | 250 | 625 | 4425 | 0.28 | 676.61 | G300E | 1913180.36 | 15.01 | G300E | 92188.55 | 0.72
7589 | Story9 | B24 | 32 MPa RC Beam (25 cm x 25 cm) | Beam | 32MPa | Concrete Rectangular | 250 | 250 | 625 | 4425 | 0.28 | 676.61 | G300E | 2077537.5 | 16.3 | G300E | 138282.83 | 1.09
7590 | Story9 | B25 | 32 MPa RC Beam (25 cm x 25 cm) | Beam | 32MPa | Concrete Rectangular | 250 | 250 | 625 | 4425 | 0.28 | 676.61 | G300E | 1908123.21 | 14.97 | G300E | 723699.27 | 5.68
7591 | Story9 | B26 | 32 MPa RC Beam (25 cm x 25 cm) | Beam | 32MPa | Concrete Rectangular | 250 | 250 | 625 | 4425 | 0.28 | 676.61 | G300E | 2027282.14 | 15.91 | G300E | 138282.83 | 1.09
7592 | Story9 | B27 | 32 MPa RC Beam (25 cm x 25 cm) | Beam | 32MPa | Concrete Rectangular | 250 | 250 | 625 | 4425 | 0.28 | 676.61 | G300E | 1916341.07 | 15.04 | G300E | 746746.41 | 5.86
7593 | Story9 | B28 | 32 MPa RC Beam (25 cm x 25 cm) | Beam | 32MPa | Concrete Rectangular | 250 | 250 | 625 | 4425 | 0.28 | 676.61 | G300E | 1916341.07 | 15.04 | G300E | 746746.41 | 5.86
7594 | Story9 | B29 | 32 MPa RC Beam (25 cm x 25 cm) | Beam | 32MPa | Concrete Rectangular | 250 | 250 | 625 | 4425 | 0.28 | 676.61 | G300E | 1875883.93 | 14.72 | G300E | 407943.91 | 3.2
7595 | Story9 | B3 | 32 MPa RC Beam (25 cm x 25 cm) | Beam | 32MPa | Concrete Rectangular | 250 | 250 | 625 | 4425 | 0.28 | 676.61 | G300E | 1860712.5 | 14.6 | G300E | 384896.77 | 3.02
7596 | Story9 | B30 | 32 MPa RC Beam (25 cm x 25 cm) | Beam | 32MPa | Concrete Rectangular | 250 | 250 | 625 | 4425 | 0.28 | 676.61 | G300E | 1219235 | 9.57 | G300E | 667585 | 5.24
7597 | Story9 | B31 | 32 MPa RC Beam (25 cm x 25 cm) | Beam | 32MPa | Concrete Rectangular | 250 | 250 | 625 | 4425 | 0.28 | 676.61 | G300E | 1527454.69 | 11.98 | G300E | 722348.75 | 5.67
7598 | Story9 | B32 | 32 MPa RC Beam (25 cm x 25 cm) | Beam | 32MPa | Concrete Rectangular | 250 | 250 | 625 | 4425 | 0.28 | 676.61 | G300E | 1864189.29 | 14.63 | G300E | 92188.55 | 0.72
7599 | Story9 | B33 | 32 MPa RC Beam (25 cm x 25 cm) | Beam | 32MPa | Concrete Rectangular | 250 | 250 | 625 | 4425 | 0.28 | 676.61 | G300E | 1906542.86 | 14.96 | G300E | 723699.27 | 5.68
7600 | Story9 | B34 | 32 MPa RC Beam (25 cm x 25 cm) | Beam | 32MPa | Concrete Rectangular | 250 | 250 | 625 | 4425 | 0.28 | 676.61 | G300E | 2011478.57 | 15.78 | G300E | 115235.69 | 0.9
7601 | Story9 | B35 | 32 MPa RC Beam (25 cm x 25 cm) | Beam | 32MPa | Concrete Rectangular | 250 | 250 | 625 | 4425 | 0.28 | 676.61 | G300E | 1938466.07 | 15.21 | G300E | 407943.91 | 3.2
7602 | Story9 | B36 | 32 MPa RC Beam (25 cm x 25 cm) | Beam | 32MPa | Concrete Rectangular | 250 | 250 | 625 | 4425 | 0.28 | 676.61 | G300E | 1946683.93 | 15.27 | G300E | 407943.91 | 3.2
7603 | Story9 | B37 | 32 MPa RC Beam (25 cm x 25 cm) | Beam | 32MPa | Concrete Rectangular | 250 | 250 | 625 | 4800 | 0.3 | 733.94 | G300E | 2560960 | 20.09 | G300E | 839254.4 | 6.59
7604 | Story9 | B38 | 32 MPa RC Beam (25 cm x 25 cm) | Beam | 32MPa | Concrete Rectangular | 250 | 250 | 625 | 4425 | 0.28 | 676.61 | G300E | 1839219.64 | 14.43 | G300E | 723699.27 | 5.68
7605 | Story9 | B39 | 32 MPa RC Beam (25 cm x 25 cm) | Beam | 32MPa | Concrete Rectangular | 250 | 250 | 625 | 4800 | 0.3 | 733.94 | G300E | 2614080 | 20.51 | G300E | 839254.4 | 6.59
7606 | Story9 | B4 | 32 MPa RC Beam (25 cm x 25 cm) | Beam | 32MPa | Concrete Rectangular | 250 | 250 | 625 | 4425 | 0.28 | 676.61 | G300E | 1218940 | 9.56 | G300E | 667585 | 5.24
7607 | Story9 | B40 | 32 MPa RC Beam (25 cm x 25 cm) | Beam | 32MPa | Concrete Rectangular | 250 | 250 | 625 | 4425 | 0.28 | 676.61 | G300E | 1960907.14 | 15.39 | G300E | 559289.97 | 4.39
7608 | Story9 | B41 | 32 MPa RC Beam (25 cm x 25 cm) | Beam | 32MPa | Concrete Rectangular | 250 | 250 | 625 | 4425 | 0.28 | 676.61 | G300E | 1960275 | 15.38 | G300E | 559289.97 | 4.39
7609 | Story9 | B42 | 32 MPa RC Beam (25 cm x 25 cm) | Beam | 32MPa | Concrete Rectangular | 250 | 250 | 625 | 4425 | 0.28 | 676.61 | G300E | 2027282.14 | 15.91 | G300E | 138282.83 | 1.09
7610 | Story9 | B43 | 32 MPa RC Beam (25 cm x 25 cm) | Beam | 32MPa | Concrete Rectangular | 250 | 250 | 625 | 4425 | 0.28 | 676.61 | G300E | 1908123.21 | 14.97 | G300E | 723699.27 | 5.68
7611 | Story9 | B44 | 32 MPa RC Beam (25 cm x 25 cm) | Beam | 32MPa | Concrete Rectangular | 250 | 250 | 625 | 4425 | 0.28 | 676.61 | G300E | 1864505.36 | 14.63 | G300E | 92188.55 | 0.72
7612 | Story9 | B45 | 32 MPa RC Beam (25 cm x 25 cm) | Beam | 32MPa | Concrete Rectangular | 250 | 250 | 625 | 4425 | 0.28 | 676.61 | G300E | 1527454.69 | 11.98 | G300E | 714455.66 | 5.61
7613 | Story9 | B46 | 32 MPa RC Beam (25 cm x 25 cm) | Beam | 32MPa | Concrete Rectangular | 250 | 250 | 625 | 4425 | 0.28 | 676.61 | G300E | 1338878.57 | 10.51 | G300E | 677604.99 | 5.32
7614 | Story9 | B47 | 32 MPa RC Beam (25 cm x 25 cm) | Beam | 32MPa | Concrete Rectangular | 250 | 250 | 625 | 4425 | 0.28 | 676.61 | G300E | 2070267.86 | 16.24 | G300E | 115235.69 | 0.9
7615 | Story9 | B48 | 32 MPa RC Beam (25 cm x 25 cm) | Beam | 32MPa | Concrete Rectangular | 250 | 250 | 625 | 4425 | 0.28 | 676.61 | G300E | 1913180.36 | 15.01 | G300E | 92188.55 | 0.72
7616 | Story9 | B49 | 32 MPa RC Beam (25 cm x 25 cm) | Beam | 32MPa | Concrete Rectangular | 250 | 250 | 625 | 4425 | 0.28 | 676.61 | G300E | 2077221.43 | 16.3 | G300E | 138282.83 | 1.09
7617 | Story9 | B5 | 32 MPa RC Beam (25 cm x 25 cm) | Beam | 32MPa | Concrete Rectangular | 250 | 250 | 625 | 4425 | 0.28 | 676.61 | G300E | 1862925 | 14.62 | G300E | 92188.55 | 0.72
7618 | Story9 | B50 | 32 MPa RC Beam (25 cm x 25 cm) | Beam | 32MPa | Concrete Rectangular | 250 | 250 | 625 | 4425 | 0.28 | 676.61 | G300E | 1838271.43 | 14.42 | G300E | 723699.27 | 5.68
7619 | Story9 | B51 | 32 MPa RC Beam (25 cm x 25 cm) | Beam | 32MPa | Concrete Rectangular | 250 | 250 | 625 | 4800 | 0.3 | 733.94 | G300E | 2573760 | 20.19 | G300E | 839254.4 | 6.59
7620 | Story9 | B55 | 32 MPa RC Beam (25 cm x 25 cm) | Beam | 32MPa | Concrete Rectangular | 250 | 250 | 625 | 4425 | 0.28 | 676.61 | G300E | 2410150 | 18.91 | G300E | 773687.65 | 6.07
7621 | Story9 | B56 | 32 MPa RC Beam (25 cm x 25 cm) | Beam | 32MPa | Concrete Rectangular | 250 | 250 | 625 | 4425 | 0.28 | 676.61 | G300E | 1839535.71 | 14.43 | G300E | 723699.27 | 5.68
7622 | Story9 | B57 | 32 MPa RC Beam (25 cm x 25 cm) | Beam | 32MPa | Concrete Rectangular | 250 | 250 | 625 | 4425 | 0.28 | 676.61 | G300E | 2077537.5 | 16.3 | G300E | 138282.83 | 1.09
7623 | Story9 | B58 | 32 MPa RC Beam (25 cm x 25 cm) | Beam | 32MPa | Concrete Rectangular | 250 | 250 | 625 | 4425 | 0.28 | 676.61 | G300E | 1913496.43 | 15.01 | G300E | 92188.55 | 0.72
7624 | Story9 | B59 | 32 MPa RC Beam (25 cm x 25 cm) | Beam | 32MPa | Concrete Rectangular | 250 | 250 | 625 | 4425 | 0.28 | 676.61 | G300E | 2069635.71 | 16.24 | G300E | 115235.69 | 0.9
7625 | Story9 | B6 | 32 MPa RC Beam (25 cm x 25 cm) | Beam | 32MPa | Concrete Rectangular | 250 | 250 | 625 | 4425 | 0.28 | 676.61 | G300E | 1527454.69 | 11.98 | G300E | 714454.97 | 5.61
7626 | Story9 | B60 | 32 MPa RC Beam (25 cm x 25 cm) | Beam | 32MPa | Concrete Rectangular | 250 | 250 | 625 | 4425 | 0.28 | 676.61 | G300E | 1338878.57 | 10.51 | G300E | 677604.99 | 5.32
7627 | Story9 | B61 | 32 MPa RC Beam (25 cm x 25 cm) | Beam | 32MPa | Concrete Rectangular | 250 | 250 | 625 | 4425 | 0.28 | 676.61 | G300E | 1684818.75 | 13.22 | G300E | 722372.26 | 5.67
7628 | Story9 | B62 | 32 MPa RC Beam (25 cm x 25 cm) | Beam | 32MPa | Concrete Rectangular | 250 | 250 | 625 | 4425 | 0.28 | 676.61 | G300E | 2069635.71 | 16.24 | G300E | 115235.69 | 0.9
7629 | Story9 | B63 | 32 MPa RC Beam (25 cm x 25 cm) | Beam | 32MPa | Concrete Rectangular | 250 | 250 | 625 | 4425 | 0.28 | 676.61 | G300E | 1908123.21 | 14.97 | G300E | 723699.27 | 5.68
7630 | Story9 | B64 | 32 MPa RC Beam (25 cm x 25 cm) | Beam | 32MPa | Concrete Rectangular | 250 | 250 | 625 | 4425 | 0.28 | 676.61 | G300E | 2077537.5 | 16.3 | G300E | 138282.83 | 1.09
7631 | Story9 | B65 | 32 MPa RC Beam (25 cm x 25 cm) | Beam | 32MPa | Concrete Rectangular | 250 | 250 | 625 | 4425 | 0.28 | 676.61 | G300E | 1960907.14 | 15.39 | G300E | 559289.97 | 4.39
7632 | Story9 | B66 | 32 MPa RC Beam (25 cm x 25 cm) | Beam | 32MPa | Concrete Rectangular | 250 | 250 | 625 | 4800 | 0.3 | 733.94 | G300E | 2613760 | 20.51 | G300E | 839254.4 | 6.59
7633 | Story9 | B67 | 32 MPa RC Beam (25 cm x 25 cm) | Beam | 32MPa | Concrete Rectangular | 250 | 250 | 625 | 4425 | 0.28 | 676.61 | G300E | 2410150 | 18.91 | G300E | 773687.65 | 6.07
7634 | Story9 | B69 | 32 MPa RC Beam (25 cm x 25 cm) | Beam | 32MPa | Concrete Rectangular | 250 | 250 | 625 | 4425 | 0.28 | 676.61 | G300E | 2409855 | 18.91 | G300E | 773687.65 | 6.07
7635 | Story9 | B7 | 32 MPa RC Beam (25 cm x 25 cm) | Beam | 32MPa | Concrete Rectangular | 250 | 250 | 625 | 4425 | 0.28 | 676.61 | G300E | 2070267.86 | 16.24 | G300E | 115235.69 | 0.9
7636 | Story9 | B70 | 32 MPa RC Beam (25 cm x 25 cm) | Beam | 32MPa | Concrete Rectangular | 250 | 250 | 625 | 4425 | 0.28 | 676.61 | G300E | 2409855 | 18.91 | G300E | 773687.65 | 6.07
7637 | Story9 | B71 | 32 MPa RC Beam (25 cm x 25 cm) | Beam | 32MPa | Concrete Rectangular | 250 | 250 | 625 | 4425 | 0.28 | 676.61 | G300E | 1960275 | 15.38 | G300E | 559289.97 | 4.39
7638 | Story9 | B72 | 32 MPa RC Beam (25 cm x 25 cm) | Beam | 32MPa | Concrete Rectangular | 250 | 250 | 625 | 4425 | 0.28 | 676.61 | G300E | 2077537.5 | 16.3 | G300E | 138282.83 | 1.09
7639 | Story9 | B73 | 32 MPa RC Beam (25 cm x 25 cm) | Beam | 32MPa | Concrete Rectangular | 250 | 250 | 625 | 4425 | 0.28 | 676.61 | G300E | 1908123.21 | 14.97 | G300E | 723699.27 | 5.68
7640 | Story9 | B74 | 32 MPa RC Beam (25 cm x 25 cm) | Beam | 32MPa | Concrete Rectangular | 250 | 250 | 625 | 4425 | 0.28 | 676.61 | G300E | 2069635.71 | 16.24 | G300E | 115235.69 | 0.9
7641 | Story9 | B75 | 32 MPa RC Beam (25 cm x 25 cm) | Beam | 32MPa | Concrete Rectangular | 250 | 250 | 625 | 4425 | 0.28 | 676.61 | G300E | 1684542.19 | 13.22 | G300E | 714457.04 | 5.61
7642 | Story9 | B76 | 32 MPa RC Beam (25 cm x 25 cm) | Beam | 32MPa | Concrete Rectangular | 250 | 250 | 625 | 4425 | 0.28 | 676.61 | G300E | 1334580 | 10.47 | G300E | 667585 | 5.24
7643 | Story9 | B77 | 32 MPa RC Beam (25 cm x 25 cm) | Beam | 32MPa | Concrete Rectangular | 250 | 250 | 625 | 4425 | 0.28 | 676.61 | G300E | 1864505.36 | 14.63 | G300E | 92188.55 | 0.72
7644 | Story9 | B78 | 32 MPa RC Beam (25 cm x 25 cm) | Beam | 32MPa | Concrete Rectangular | 250 | 250 | 625 | 4425 | 0.28 | 676.61 | G300E | 1916341.07 | 15.04 | G300E | 746746.41 | 5.86
7645 | Story9 | B79 | 32 MPa RC Beam (25 cm x 25 cm) | Beam | 32MPa | Concrete Rectangular | 250 | 250 | 625 | 4425 | 0.28 | 676.61 | G300E | 2027282.14 | 15.91 | G300E | 138282.83 | 1.09
7646 | Story9 | B8 | 32 MPa RC Beam (25 cm x 25 cm) | Beam | 32MPa | Concrete Rectangular | 250 | 250 | 625 | 4425 | 0.28 | 676.61 | G300E | 1338878.57 | 10.51 | G300E | 677604.99 | 5.32
7647 | Story9 | B80 | 32 MPa RC Beam (25 cm x 25 cm) | Beam | 32MPa | Concrete Rectangular | 250 | 250 | 625 | 4425 | 0.28 | 676.61 | G300E | 2027282.14 | 15.91 | G300E | 138282.83 | 1.09
7648 | Story9 | B81 | 32 MPa RC Beam (25 cm x 25 cm) | Beam | 32MPa | Concrete Rectangular | 250 | 250 | 625 | 4425 | 0.28 | 676.61 | G300E | 1960275 | 15.38 | G300E | 559289.97 | 4.39
7649 | Story9 | B82 | 32 MPa RC Beam (25 cm x 25 cm) | Beam | 32MPa | Concrete Rectangular | 250 | 250 | 625 | 4425 | 0.28 | 676.61 | G300E | 2077537.5 | 16.3 | G300E | 138282.83 | 1.09
7650 | Story9 | B83 | 32 MPa RC Beam (25 cm x 25 cm) | Beam | 32MPa | Concrete Rectangular | 250 | 250 | 625 | 4425 | 0.28 | 676.61 | G300E | 1839535.71 | 14.43 | G300E | 723699.27 | 5.68
7651 | Story9 | B84 | 32 MPa RC Beam (25 cm x 25 cm) | Beam | 32MPa | Concrete Rectangular | 250 | 250 | 625 | 4425 | 0.28 | 676.61 | G300E | 2077537.5 | 16.3 | G300E | 138282.83 | 1.09
7652 | Story9 | B85 | 32 MPa RC Beam (25 cm x 25 cm) | Beam | 32MPa | Concrete Rectangular | 250 | 250 | 625 | 4425 | 0.28 | 676.61 | G300E | 1960275 | 15.38 | G300E | 559289.97 | 4.39
7653 | Story9 | B86 | 32 MPa RC Beam (25 cm x 25 cm) | Beam | 32MPa | Concrete Rectangular | 250 | 250 | 625 | 4425 | 0.28 | 676.61 | G300E | 2026966.07 | 15.9 | G300E | 138282.83 | 1.09
7654 | Story9 | B87 | 32 MPa RC Beam (25 cm x 25 cm) | Beam | 32MPa | Concrete Rectangular | 250 | 250 | 625 | 4425 | 0.28 | 676.61 | G300E | 2026966.07 | 15.9 | G300E | 138282.83 | 1.09
7655 | Story9 | B88 | 32 MPa RC Beam (25 cm x 25 cm) | Beam | 32MPa | Concrete Rectangular | 250 | 250 | 625 | 4425 | 0.28 | 676.61 | G300E | 1916341.07 | 15.04 | G300E | 746746.41 | 5.86
7656 | Story9 | B89 | 32 MPa RC Beam (25 cm x 25 cm) | Beam | 32MPa | Concrete Rectangular | 250 | 250 | 625 | 4425 | 0.28 | 676.61 | G300E | 1864505.36 | 14.63 | G300E | 92188.55 | 0.72
7657 | Story9 | B9 | 32 MPa RC Beam (25 cm x 25 cm) | Beam | 32MPa | Concrete Rectangular | 250 | 250 | 625 | 4425 | 0.28 | 676.61 | G300E | 2069635.71 | 16.24 | G300E | 115235.69 | 0.9
7658 | Story9 | B90 | 32 MPa RC Beam (25 cm x 25 cm) | Beam | 32MPa | Concrete Rectangular | 250 | 250 | 625 | 4425 | 0.28 | 676.61 | G300E | 1334580 | 10.47 | G300E | 667585 | 5.24
7659 | Story9 | B91 | 32 MPa RC Beam (25 cm x 25 cm) | Beam | 32MPa | Concrete Rectangular | 250 | 250 | 625 | 4425 | 0.28 | 676.61 | G300E | 1410310.71 | 11.07 | G300E | 677604.99 | 5.32
7660 | Story9 | B92 | 32 MPa RC Beam (25 cm x 25 cm) | Beam | 32MPa | Concrete Rectangular | 250 | 250 | 625 | 4425 | 0.28 | 676.61 | G300E | 1875883.93 | 14.72 | G300E | 407943.91 | 3.2
7661 | Story9 | B93 | 32 MPa RC Beam (25 cm x 25 cm) | Beam | 32MPa | Concrete Rectangular | 250 | 250 | 625 | 4425 | 0.28 | 676.61 | G300E | 1875883.93 | 14.72 | G300E | 407943.91 | 3.2
7662 | Story9 | B94 | 32 MPa RC Beam (25 cm x 25 cm) | Beam | 32MPa | Concrete Rectangular | 250 | 250 | 625 | 4425 | 0.28 | 676.61 | G300E | 1916341.07 | 15.04 | G300E | 746746.41 | 5.86
7663 | Story9 | B95 | 32 MPa RC Beam (25 cm x 25 cm) | Beam | 32MPa | Concrete Rectangular | 250 | 250 | 625 | 4425 | 0.28 | 676.61 | G300E | 1864505.36 | 14.63 | G300E | 92188.55 | 0.72
7664 | Story9 | B96 | 32 MPa RC Beam (25 cm x 25 cm) | Beam | 32MPa | Concrete Rectangular | 250 | 250 | 625 | 4425 | 0.28 | 676.61 | G300E | 1908123.21 | 14.97 | G300E | 723699.27 | 5.68
7665 | Story9 | B97 | 32 MPa RC Beam (25 cm x 25 cm) | Beam | 32MPa | Concrete Rectangular | 250 | 250 | 625 | 4425 | 0.28 | 676.61 | G300E | 2069635.71 | 16.24 | G300E | 115235.69 | 0.9
7666 | Story9 | B98 | 32 MPa RC Beam (25 cm x 25 cm) | Beam | 32MPa | Concrete Rectangular | 250 | 250 | 625 | 4425 | 0.28 | 676.61 | G300E | 1913496.43 | 15.01 | G300E | 92188.55 | 0.72
7667 | Story9 | B99 | 32 MPa RC Beam (25 cm x 25 cm) | Beam | 32MPa | Concrete Rectangular | 250 | 250 | 625 | 4425 | 0.28 | 676.61 | G300E | 2069635.71 | 16.24 | G300E | 115235.69 | 0.9

## Columns
| Story | Label | Section | Structural_Element_Type | Material | Cross_Section_Type | Width_(mm) | Depth_(mm) | Area_(cm^2) | Length_(mm) | Volume_(m^3) | Mass_(kg) | Long._Rebar_Material | Long._Rebar_Volume_(mm^3) | Long._Rebar_Mass_(kg) | Tran._Rebar_Material | Tran._Rebar_Volume_(mm^3) | Tran._Rebar_Mass_(kg)
0 | Story1 | C1 | 32 MPa RC Column (77.5 cm x 77.5 cm) | Column | 32MPa | Concrete Rectangular | 775 | 775 | 6006.3 | 3225 | 1.94 | 4738.88 | G300E | 60444025 | 474.27 | G300E | 0 | 0
1 | Story1 | C10 | 32 MPa RC Column (77.5 cm x 77.5 cm) | Column | 32MPa | Concrete Rectangular | 775 | 775 | 6006.3 | 3225 | 1.94 | 4738.88 | G300E | 138544925 | 1087.07 | G300E | 0 | 0
2 | Story1 | C11 | 32 MPa RC Column (77.5 cm x 77.5 cm) | Column | 32MPa | Concrete Rectangular | 775 | 775 | 6006.3 | 3225 | 1.94 | 4738.88 | G300E | 143951100 | 1129.49 | G300E | 0 | 0
3 | Story1 | C12 | 32 MPa RC Column (77.5 cm x 77.5 cm) | Column | 32MPa | Concrete Rectangular | 775 | 775 | 6006.3 | 3225 | 1.94 | 4738.88 | G300E | 141916125 | 1113.53 | G300E | 0 | 0
4 | Story1 | C13 | 32 MPa RC Column (77.5 cm x 77.5 cm) | Column | 32MPa | Concrete Rectangular | 775 | 775 | 6006.3 | 3225 | 1.94 | 4738.88 | G300E | 141973100 | 1113.97 | G300E | 0 | 0
5 | Story1 | C14 | 32 MPa RC Column (77.5 cm x 77.5 cm) | Column | 32MPa | Concrete Rectangular | 775 | 775 | 6006.3 | 3225 | 1.94 | 4738.88 | G300E | 144167175 | 1131.19 | G300E | 0 | 0
6 | Story1 | C15 | 32 MPa RC Column (77.5 cm x 77.5 cm) | Column | 32MPa | Concrete Rectangular | 775 | 775 | 6006.3 | 3225 | 1.94 | 4738.88 | G300E | 137996675 | 1082.77 | G300E | 0 | 0
7 | Story1 | C16 | 32 MPa RC Column (77.5 cm x 77.5 cm) | Column | 32MPa | Concrete Rectangular | 775 | 775 | 6006.3 | 3225 | 1.94 | 4738.88 | G300E | 75889625 | 595.46 | G300E | 0 | 0
8 | Story1 | C17 | 32 MPa RC Column (77.5 cm x 77.5 cm) | Column | 32MPa | Concrete Rectangular | 775 | 775 | 6006.3 | 3225 | 1.94 | 4738.88 | G300E | 77559100 | 608.56 | G300E | 0 | 0
9 | Story1 | C18 | 32 MPa RC Column (77.5 cm x 77.5 cm) | Column | 32MPa | Concrete Rectangular | 775 | 775 | 6006.3 | 3225 | 1.94 | 4738.88 | G300E | 143951100 | 1129.49 | G300E | 0 | 0
10 | Story1 | C19 | 32 MPa RC Column (77.5 cm x 77.5 cm) | Column | 32MPa | Concrete Rectangular | 775 | 775 | 6006.3 | 3225 | 1.94 | 4738.88 | G300E | 146608500 | 1150.34 | G300E | 0 | 0
11 | Story1 | C2 | 32 MPa RC Column (77.5 cm x 77.5 cm) | Column | 32MPa | Concrete Rectangular | 775 | 775 | 6006.3 | 3225 | 1.94 | 4738.88 | G300E | 75856300 | 595.2 | G300E | 0 | 0
12 | Story1 | C20 | 32 MPa RC Column (77.5 cm x 77.5 cm) | Column | 32MPa | Concrete Rectangular | 775 | 775 | 6006.3 | 3225 | 1.94 | 4738.88 | G300E | 129066650 | 1012.7 | G300E | 0 | 0
13 | Story1 | C21 | 32 MPa RC Column (77.5 cm x 77.5 cm) | Column | 32MPa | Concrete Rectangular | 775 | 775 | 6006.3 | 3225 | 1.94 | 4738.88 | G300E | 129375175 | 1015.13 | G300E | 0 | 0
14 | Story1 | C22 | 32 MPa RC Column (77.5 cm x 77.5 cm) | Column | 32MPa | Concrete Rectangular | 775 | 775 | 6006.3 | 3225 | 1.94 | 4738.88 | G300E | 146021550 | 1145.74 | G300E | 0 | 0
15 | Story1 | C23 | 32 MPa RC Column (77.5 cm x 77.5 cm) | Column | 32MPa | Concrete Rectangular | 775 | 775 | 6006.3 | 3225 | 1.94 | 4738.88 | G300E | 144171475 | 1131.22 | G300E | 0 | 0
16 | Story1 | C24 | 32 MPa RC Column (77.5 cm x 77.5 cm) | Column | 32MPa | Concrete Rectangular | 775 | 775 | 6006.3 | 3225 | 1.94 | 4738.88 | G300E | 77567700 | 608.62 | G300E | 0 | 0
17 | Story1 | C25 | 32 MPa RC Column (77.5 cm x 77.5 cm) | Column | 32MPa | Concrete Rectangular | 775 | 775 | 6006.3 | 3225 | 1.94 | 4738.88 | G300E | 72488970 | 568.78 | G300E | 0 | 0
18 | Story1 | C26 | 32 MPa RC Column (77.5 cm x 77.5 cm) | Column | 32MPa | Concrete Rectangular | 775 | 775 | 6006.3 | 3225 | 1.94 | 4738.88 | G300E | 141918275 | 1113.54 | G300E | 0 | 0
19 | Story1 | C27 | 32 MPa RC Column (77.5 cm x 77.5 cm) | Column | 32MPa | Concrete Rectangular | 775 | 775 | 6006.3 | 3225 | 1.94 | 4738.88 | G300E | 129073100 | 1012.76 | G300E | 0 | 0
20 | Story1 | C3 | 32 MPa RC Column (77.5 cm x 77.5 cm) | Column | 32MPa | Concrete Rectangular | 775 | 775 | 6006.3 | 3225 | 1.94 | 4738.88 | G300E | 77553725 | 608.52 | G300E | 0 | 0
21 | Story1 | C30 | 32 MPa RC Column (77.5 cm x 77.5 cm) | Column | 32MPa | Concrete Rectangular | 775 | 775 | 6006.3 | 3225 | 1.94 | 4738.88 | G300E | 129422475 | 1015.5 | G300E | 0 | 0
22 | Story1 | C31 | 32 MPa RC Column (77.5 cm x 77.5 cm) | Column | 32MPa | Concrete Rectangular | 775 | 775 | 6006.3 | 3225 | 1.94 | 4738.88 | G300E | 141995675 | 1114.15 | G300E | 0 | 0
23 | Story1 | C32 | 32 MPa RC Column (77.5 cm x 77.5 cm) | Column | 32MPa | Concrete Rectangular | 775 | 775 | 6006.3 | 3225 | 1.94 | 4738.88 | G300E | 72498000 | 568.85 | G300E | 0 | 0
24 | Story1 | C33 | 32 MPa RC Column (77.5 cm x 77.5 cm) | Column | 32MPa | Concrete Rectangular | 775 | 775 | 6006.3 | 3225 | 1.94 | 4738.88 | G300E | 72494775 | 568.82 | G300E | 0 | 0
25 | Story1 | C34 | 32 MPa RC Column (77.5 cm x 77.5 cm) | Column | 32MPa | Concrete Rectangular | 775 | 775 | 6006.3 | 3225 | 1.94 | 4738.88 | G300E | 141973100 | 1113.97 | G300E | 0 | 0
26 | Story1 | C35 | 32 MPa RC Column (77.5 cm x 77.5 cm) | Column | 32MPa | Concrete Rectangular | 775 | 775 | 6006.3 | 3225 | 1.94 | 4738.88 | G300E | 129368725 | 1015.08 | G300E | 0 | 0
27 | Story1 | C38 | 32 MPa RC Column (77.5 cm x 77.5 cm) | Column | 32MPa | Concrete Rectangular | 775 | 775 | 6006.3 | 3225 | 1.94 | 4738.88 | G300E | 129424625 | 1015.51 | G300E | 0 | 0
28 | Story1 | C39 | 32 MPa RC Column (77.5 cm x 77.5 cm) | Column | 32MPa | Concrete Rectangular | 775 | 775 | 6006.3 | 3225 | 1.94 | 4738.88 | G300E | 141995675 | 1114.15 | G300E | 0 | 0
29 | Story1 | C4 | 32 MPa RC Column (77.5 cm x 77.5 cm) | Column | 32MPa | Concrete Rectangular | 775 | 775 | 6006.3 | 3225 | 1.94 | 4738.88 | G300E | 72489615 | 568.78 | G300E | 0 | 0
30 | Story1 | C40 | 32 MPa RC Column (77.5 cm x 77.5 cm) | Column | 32MPa | Concrete Rectangular | 775 | 775 | 6006.3 | 3225 | 1.94 | 4738.88 | G300E | 72494775 | 568.82 | G300E | 0 | 0
31 | Story1 | C41 | 32 MPa RC Column (77.5 cm x 77.5 cm) | Column | 32MPa | Concrete Rectangular | 775 | 775 | 6006.3 | 3225 | 1.94 | 4738.88 | G300E | 77563400 | 608.59 | G300E | 0 | 0
32 | Story1 | C42 | 32 MPa RC Column (77.5 cm x 77.5 cm) | Column | 32MPa | Concrete Rectangular | 775 | 775 | 6006.3 | 3225 | 1.94 | 4738.88 | G300E | 144167175 | 1131.19 | G300E | 0 | 0
33 | Story1 | C43 | 32 MPa RC Column (77.5 cm x 77.5 cm) | Column | 32MPa | Concrete Rectangular | 775 | 775 | 6006.3 | 3225 | 1.94 | 4738.88 | G300E | 146020475 | 1145.73 | G300E | 0 | 0
34 | Story1 | C44 | 32 MPa RC Column (77.5 cm x 77.5 cm) | Column | 32MPa | Concrete Rectangular | 775 | 775 | 6006.3 | 3225 | 1.94 | 4738.88 | G300E | 129422475 | 1015.5 | G300E | 0 | 0
35 | Story1 | C45 | 32 MPa RC Column (77.5 cm x 77.5 cm) | Column | 32MPa | Concrete Rectangular | 775 | 775 | 6006.3 | 3225 | 1.94 | 4738.88 | G300E | 129422475 | 1015.5 | G300E | 0 | 0
36 | Story1 | C46 | 32 MPa RC Column (77.5 cm x 77.5 cm) | Column | 32MPa | Concrete Rectangular | 775 | 775 | 6006.3 | 3225 | 1.94 | 4738.88 | G300E | 146030150 | 1145.81 | G300E | 0 | 0
37 | Story1 | C47 | 32 MPa RC Column (77.5 cm x 77.5 cm) | Column | 32MPa | Concrete Rectangular | 775 | 775 | 6006.3 | 3225 | 1.94 | 4738.88 | G300E | 144173625 | 1131.24 | G300E | 0 | 0
38 | Story1 | C48 | 32 MPa RC Column (77.5 cm x 77.5 cm) | Column | 32MPa | Concrete Rectangular | 775 | 775 | 6006.3 | 3225 | 1.94 | 4738.88 | G300E | 77567700 | 608.62 | G300E | 0 | 0
39 | Story1 | C49 | 32 MPa RC Column (77.5 cm x 77.5 cm) | Column | 32MPa | Concrete Rectangular | 775 | 775 | 6006.3 | 3225 | 1.94 | 4738.88 | G300E | 75892850 | 595.48 | G300E | 0 | 0
40 | Story1 | C5 | 32 MPa RC Column (77.5 cm x 77.5 cm) | Column | 32MPa | Concrete Rectangular | 775 | 775 | 6006.3 | 3225 | 1.94 | 4738.88 | G300E | 72490260 | 568.79 | G300E | 0 | 0
41 | Story1 | C50 | 32 MPa RC Column (77.5 cm x 77.5 cm) | Column | 32MPa | Concrete Rectangular | 775 | 775 | 6006.3 | 3225 | 1.94 | 4738.88 | G300E | 137996675 | 1082.77 | G300E | 0 | 0
42 | Story1 | C51 | 32 MPa RC Column (77.5 cm x 77.5 cm) | Column | 32MPa | Concrete Rectangular | 775 | 775 | 6006.3 | 3225 | 1.94 | 4738.88 | G300E | 144171475 | 1131.22 | G300E | 0 | 0
43 | Story1 | C52 | 32 MPa RC Column (77.5 cm x 77.5 cm) | Column | 32MPa | Concrete Rectangular | 775 | 775 | 6006.3 | 3225 | 1.94 | 4738.88 | G300E | 141995675 | 1114.15 | G300E | 0 | 0
44 | Story1 | C53 | 32 MPa RC Column (77.5 cm x 77.5 cm) | Column | 32MPa | Concrete Rectangular | 775 | 775 | 6006.3 | 3225 | 1.94 | 4738.88 | G300E | 141995675 | 1114.15 | G300E | 0 | 0
45 | Story1 | C54 | 32 MPa RC Column (77.5 cm x 77.5 cm) | Column | 32MPa | Concrete Rectangular | 775 | 775 | 6006.3 | 3225 | 1.94 | 4738.88 | G300E | 144173625 | 1131.24 | G300E | 0 | 0
46 | Story1 | C55 | 32 MPa RC Column (77.5 cm x 77.5 cm) | Column | 32MPa | Concrete Rectangular | 775 | 775 | 6006.3 | 3225 | 1.94 | 4738.88 | G300E | 137998825 | 1082.79 | G300E | 0 | 0
47 | Story1 | C56 | 32 MPa RC Column (77.5 cm x 77.5 cm) | Column | 32MPa | Concrete Rectangular | 775 | 775 | 6006.3 | 3225 | 1.94 | 4738.88 | G300E | 75892850 | 595.48 | G300E | 0 | 0
48 | Story1 | C57 | 32 MPa RC Column (77.5 cm x 77.5 cm) | Column | 32MPa | Concrete Rectangular | 775 | 775 | 6006.3 | 3225 | 1.94 | 4738.88 | G300E | 60424675 | 474.11 | G300E | 0 | 0
49 | Story1 | C58 | 32 MPa RC Column (77.5 cm x 77.5 cm) | Column | 32MPa | Concrete Rectangular | 775 | 775 | 6006.3 | 3225 | 1.94 | 4738.88 | G300E | 75889625 | 595.46 | G300E | 0 | 0
50 | Story1 | C59 | 32 MPa RC Column (77.5 cm x 77.5 cm) | Column | 32MPa | Concrete Rectangular | 775 | 775 | 6006.3 | 3225 | 1.94 | 4738.88 | G300E | 77568775 | 608.63 | G300E | 0 | 0
51 | Story1 | C6 | 32 MPa RC Column (77.5 cm x 77.5 cm) | Column | 32MPa | Concrete Rectangular | 775 | 775 | 6006.3 | 3225 | 1.94 | 4738.88 | G300E | 77565550 | 608.61 | G300E | 0 | 0
52 | Story1 | C60 | 32 MPa RC Column (77.5 cm x 77.5 cm) | Column | 32MPa | Concrete Rectangular | 775 | 775 | 6006.3 | 3225 | 1.94 | 4738.88 | G300E | 72495420 | 568.83 | G300E | 0 | 0
53 | Story1 | C61 | 32 MPa RC Column (77.5 cm x 77.5 cm) | Column | 32MPa | Concrete Rectangular | 775 | 775 | 6006.3 | 3225 | 1.94 | 4738.88 | G300E | 72498000 | 568.85 | G300E | 0 | 0
54 | Story1 | C62 | 32 MPa RC Column (77.5 cm x 77.5 cm) | Column | 32MPa | Concrete Rectangular | 775 | 775 | 6006.3 | 3225 | 1.94 | 4738.88 | G300E | 77566625 | 608.62 | G300E | 0 | 0
55 | Story1 | C63 | 32 MPa RC Column (77.5 cm x 77.5 cm) | Column | 32MPa | Concrete Rectangular | 775 | 775 | 6006.3 | 3225 | 1.94 | 4738.88 | G300E | 75892850 | 595.48 | G300E | 0 | 0
56 | Story1 | C64 | 32 MPa RC Column (77.5 cm x 77.5 cm) | Column | 32MPa | Concrete Rectangular | 775 | 775 | 6006.3 | 3225 | 1.94 | 4738.88 | G300E | 60424675 | 474.11 | G300E | 0 | 0
57 | Story1 | C7 | 32 MPa RC Column (77.5 cm x 77.5 cm) | Column | 32MPa | Concrete Rectangular | 775 | 775 | 6006.3 | 3225 | 1.94 | 4738.88 | G300E | 75889625 | 595.46 | G300E | 0 | 0
58 | Story1 | C8 | 32 MPa RC Column (77.5 cm x 77.5 cm) | Column | 32MPa | Concrete Rectangular | 775 | 775 | 6006.3 | 3225 | 1.94 | 4738.88 | G300E | 60424675 | 474.11 | G300E | 0 | 0
59 | Story1 | C9 | 32 MPa RC Column (77.5 cm x 77.5 cm) | Column | 32MPa | Concrete Rectangular | 775 | 775 | 6006.3 | 3225 | 1.94 | 4738.88 | G300E | 75850925 | 595.15 | G300E | 0 | 0
60 | Story10 | C1 | 32 MPa RC Column (72.5 cm x 72.5 cm) | Column | 32MPa | Concrete Rectangular | 725 | 725 | 5256.3 | 3175 | 1.67 | 4082.84 | G300E | 87197141.67 | 684.18 | G300E | 0 | 0
61 | Story10 | C10 | 32 MPa RC Column (72.5 cm x 72.5 cm) | Column | 32MPa | Concrete Rectangular | 725 | 725 | 5256.3 | 3175 | 1.67 | 4082.84 | G300E | 105524300 | 827.98 | G300E | 0 | 0
62 | Story10 | C11 | 32 MPa RC Column (72.5 cm x 72.5 cm) | Column | 32MPa | Concrete Rectangular | 725 | 725 | 5256.3 | 3175 | 1.67 | 4082.84 | G300E | 111453083.33 | 874.5 | G300E | 0 | 0
63 | Story10 | C12 | 32 MPa RC Column (72.5 cm x 72.5 cm) | Column | 32MPa | Concrete Rectangular | 725 | 725 | 5256.3 | 3175 | 1.67 | 4082.84 | G300E | 108975525 | 855.06 | G300E | 0 | 0
64 | Story10 | C13 | 32 MPa RC Column (72.5 cm x 72.5 cm) | Column | 32MPa | Concrete Rectangular | 725 | 725 | 5256.3 | 3175 | 1.67 | 4082.84 | G300E | 109022091.67 | 855.43 | G300E | 0 | 0
65 | Story10 | C14 | 32 MPa RC Column (72.5 cm x 72.5 cm) | Column | 32MPa | Concrete Rectangular | 725 | 725 | 5256.3 | 3175 | 1.67 | 4082.84 | G300E | 111526108.33 | 875.08 | G300E | 0 | 0
66 | Story10 | C15 | 32 MPa RC Column (72.5 cm x 72.5 cm) | Column | 32MPa | Concrete Rectangular | 725 | 725 | 5256.3 | 3175 | 1.67 | 4082.84 | G300E | 105263950 | 825.94 | G300E | 0 | 0
67 | Story10 | C16 | 32 MPa RC Column (72.5 cm x 72.5 cm) | Column | 32MPa | Concrete Rectangular | 725 | 725 | 5256.3 | 3175 | 1.67 | 4082.84 | G300E | 82442050 | 646.87 | G300E | 0 | 0
68 | Story10 | C17 | 32 MPa RC Column (72.5 cm x 72.5 cm) | Column | 32MPa | Concrete Rectangular | 725 | 725 | 5256.3 | 3175 | 1.67 | 4082.84 | G300E | 82002841.67 | 643.42 | G300E | 0 | 0
69 | Story10 | C18 | 32 MPa RC Column (72.5 cm x 72.5 cm) | Column | 32MPa | Concrete Rectangular | 725 | 725 | 5256.3 | 3175 | 1.67 | 4082.84 | G300E | 111453083.33 | 874.5 | G300E | 0 | 0
70 | Story10 | C19 | 32 MPa RC Column (72.5 cm x 72.5 cm) | Column | 32MPa | Concrete Rectangular | 725 | 725 | 5256.3 | 3175 | 1.67 | 4082.84 | G300E | 113077625 | 887.25 | G300E | 0 | 0
71 | Story10 | C2 | 32 MPa RC Column (72.5 cm x 72.5 cm) | Column | 32MPa | Concrete Rectangular | 725 | 725 | 5256.3 | 3175 | 1.67 | 4082.84 | G300E | 82437605 | 646.84 | G300E | 0 | 0
72 | Story10 | C20 | 32 MPa RC Column (72.5 cm x 72.5 cm) | Column | 32MPa | Concrete Rectangular | 725 | 725 | 5256.3 | 3175 | 1.67 | 4082.84 | G300E | 96075500 | 753.84 | G300E | 0 | 0
73 | Story10 | C21 | 32 MPa RC Column (72.5 cm x 72.5 cm) | Column | 32MPa | Concrete Rectangular | 725 | 725 | 5256.3 | 3175 | 1.67 | 4082.84 | G300E | 96208850 | 754.89 | G300E | 0 | 0
74 | Story10 | C22 | 32 MPa RC Column (72.5 cm x 72.5 cm) | Column | 32MPa | Concrete Rectangular | 725 | 725 | 5256.3 | 3175 | 1.67 | 4082.84 | G300E | 112772825 | 884.86 | G300E | 0 | 0
75 | Story10 | C23 | 32 MPa RC Column (72.5 cm x 72.5 cm) | Column | 32MPa | Concrete Rectangular | 725 | 725 | 5256.3 | 3175 | 1.67 | 4082.84 | G300E | 111529283.33 | 875.1 | G300E | 0 | 0
76 | Story10 | C24 | 32 MPa RC Column (72.5 cm x 72.5 cm) | Column | 32MPa | Concrete Rectangular | 725 | 725 | 5256.3 | 3175 | 1.67 | 4082.84 | G300E | 82006016.67 | 643.45 | G300E | 0 | 0
77 | Story10 | C25 | 32 MPa RC Column (72.5 cm x 72.5 cm) | Column | 32MPa | Concrete Rectangular | 725 | 725 | 5256.3 | 3175 | 1.67 | 4082.84 | G300E | 85798025 | 673.2 | G300E | 0 | 0
78 | Story10 | C26 | 32 MPa RC Column (72.5 cm x 72.5 cm) | Column | 32MPa | Concrete Rectangular | 725 | 725 | 5256.3 | 3175 | 1.67 | 4082.84 | G300E | 108975525 | 855.06 | G300E | 0 | 0
79 | Story10 | C27 | 32 MPa RC Column (72.5 cm x 72.5 cm) | Column | 32MPa | Concrete Rectangular | 725 | 725 | 5256.3 | 3175 | 1.67 | 4082.84 | G300E | 96078675 | 753.87 | G300E | 0 | 0
80 | Story10 | C3 | 32 MPa RC Column (72.5 cm x 72.5 cm) | Column | 32MPa | Concrete Rectangular | 725 | 725 | 5256.3 | 3175 | 1.67 | 4082.84 | G300E | 82002841.67 | 643.42 | G300E | 0 | 0
81 | Story10 | C30 | 32 MPa RC Column (72.5 cm x 72.5 cm) | Column | 32MPa | Concrete Rectangular | 725 | 725 | 5256.3 | 3175 | 1.67 | 4082.84 | G300E | 96248008.33 | 755.2 | G300E | 0 | 0
82 | Story10 | C31 | 32 MPa RC Column (72.5 cm x 72.5 cm) | Column | 32MPa | Concrete Rectangular | 725 | 725 | 5256.3 | 3175 | 1.67 | 4082.84 | G300E | 109046433.33 | 855.62 | G300E | 0 | 0
83 | Story10 | C32 | 32 MPa RC Column (72.5 cm x 72.5 cm) | Column | 32MPa | Concrete Rectangular | 725 | 725 | 5256.3 | 3175 | 1.67 | 4082.84 | G300E | 85801200 | 673.23 | G300E | 0 | 0
84 | Story10 | C33 | 32 MPa RC Column (72.5 cm x 72.5 cm) | Column | 32MPa | Concrete Rectangular | 725 | 725 | 5256.3 | 3175 | 1.67 | 4082.84 | G300E | 85798025 | 673.2 | G300E | 0 | 0
85 | Story10 | C34 | 32 MPa RC Column (72.5 cm x 72.5 cm) | Column | 32MPa | Concrete Rectangular | 725 | 725 | 5256.3 | 3175 | 1.67 | 4082.84 | G300E | 109022091.67 | 855.43 | G300E | 0 | 0
86 | Story10 | C35 | 32 MPa RC Column (72.5 cm x 72.5 cm) | Column | 32MPa | Concrete Rectangular | 725 | 725 | 5256.3 | 3175 | 1.67 | 4082.84 | G300E | 96206733.33 | 754.87 | G300E | 0 | 0
87 | Story10 | C38 | 32 MPa RC Column (72.5 cm x 72.5 cm) | Column | 32MPa | Concrete Rectangular | 725 | 725 | 5256.3 | 3175 | 1.67 | 4082.84 | G300E | 96250125 | 755.21 | G300E | 0 | 0
88 | Story10 | C39 | 32 MPa RC Column (72.5 cm x 72.5 cm) | Column | 32MPa | Concrete Rectangular | 725 | 725 | 5256.3 | 3175 | 1.67 | 4082.84 | G300E | 109047491.67 | 855.63 | G300E | 0 | 0
89 | Story10 | C4 | 32 MPa RC Column (72.5 cm x 72.5 cm) | Column | 32MPa | Concrete Rectangular | 725 | 725 | 5256.3 | 3175 | 1.67 | 4082.84 | G300E | 85798025 | 673.2 | G300E | 0 | 0
90 | Story10 | C40 | 32 MPa RC Column (72.5 cm x 72.5 cm) | Column | 32MPa | Concrete Rectangular | 725 | 725 | 5256.3 | 3175 | 1.67 | 4082.84 | G300E | 85801200 | 673.23 | G300E | 0 | 0
91 | Story10 | C41 | 32 MPa RC Column (72.5 cm x 72.5 cm) | Column | 32MPa | Concrete Rectangular | 725 | 725 | 5256.3 | 3175 | 1.67 | 4082.84 | G300E | 82003900 | 643.43 | G300E | 0 | 0
92 | Story10 | C42 | 32 MPa RC Column (72.5 cm x 72.5 cm) | Column | 32MPa | Concrete Rectangular | 725 | 725 | 5256.3 | 3175 | 1.67 | 4082.84 | G300E | 111526108.33 | 875.08 | G300E | 0 | 0
93 | Story10 | C43 | 32 MPa RC Column (72.5 cm x 72.5 cm) | Column | 32MPa | Concrete Rectangular | 725 | 725 | 5256.3 | 3175 | 1.67 | 4082.84 | G300E | 112771766.67 | 884.85 | G300E | 0 | 0
94 | Story10 | C44 | 32 MPa RC Column (72.5 cm x 72.5 cm) | Column | 32MPa | Concrete Rectangular | 725 | 725 | 5256.3 | 3175 | 1.67 | 4082.84 | G300E | 96248008.33 | 755.2 | G300E | 0 | 0
95 | Story10 | C45 | 32 MPa RC Column (72.5 cm x 72.5 cm) | Column | 32MPa | Concrete Rectangular | 725 | 725 | 5256.3 | 3175 | 1.67 | 4082.84 | G300E | 96248008.33 | 755.2 | G300E | 0 | 0
96 | Story10 | C46 | 32 MPa RC Column (72.5 cm x 72.5 cm) | Column | 32MPa | Concrete Rectangular | 725 | 725 | 5256.3 | 3175 | 1.67 | 4082.84 | G300E | 112781291.67 | 884.92 | G300E | 0 | 0
97 | Story10 | C47 | 32 MPa RC Column (72.5 cm x 72.5 cm) | Column | 32MPa | Concrete Rectangular | 725 | 725 | 5256.3 | 3175 | 1.67 | 4082.84 | G300E | 111532458.33 | 875.13 | G300E | 0 | 0
98 | Story10 | C48 | 32 MPa RC Column (72.5 cm x 72.5 cm) | Column | 32MPa | Concrete Rectangular | 725 | 725 | 5256.3 | 3175 | 1.67 | 4082.84 | G300E | 82007075 | 643.46 | G300E | 0 | 0
99 | Story10 | C49 | 32 MPa RC Column (72.5 cm x 72.5 cm) | Column | 32MPa | Concrete Rectangular | 725 | 725 | 5256.3 | 3175 | 1.67 | 4082.84 | G300E | 82441415 | 646.87 | G300E | 0 | 0
100 | Story10 | C5 | 32 MPa RC Column (72.5 cm x 72.5 cm) | Column | 32MPa | Concrete Rectangular | 725 | 725 | 5256.3 | 3175 | 1.67 | 4082.84 | G300E | 85801200 | 673.23 | G300E | 0 | 0
101 | Story10 | C50 | 32 MPa RC Column (72.5 cm x 72.5 cm) | Column | 32MPa | Concrete Rectangular | 725 | 725 | 5256.3 | 3175 | 1.67 | 4082.84 | G300E | 105263950 | 825.94 | G300E | 0 | 0
102 | Story10 | C51 | 32 MPa RC Column (72.5 cm x 72.5 cm) | Column | 32MPa | Concrete Rectangular | 725 | 725 | 5256.3 | 3175 | 1.67 | 4082.84 | G300E | 111529283.33 | 875.1 | G300E | 0 | 0
103 | Story10 | C52 | 32 MPa RC Column (72.5 cm x 72.5 cm) | Column | 32MPa | Concrete Rectangular | 725 | 725 | 5256.3 | 3175 | 1.67 | 4082.84 | G300E | 109046433.33 | 855.62 | G300E | 0 | 0
104 | Story10 | C53 | 32 MPa RC Column (72.5 cm x 72.5 cm) | Column | 32MPa | Concrete Rectangular | 725 | 725 | 5256.3 | 3175 | 1.67 | 4082.84 | G300E | 109046433.33 | 855.62 | G300E | 0 | 0
105 | Story10 | C54 | 32 MPa RC Column (72.5 cm x 72.5 cm) | Column | 32MPa | Concrete Rectangular | 725 | 725 | 5256.3 | 3175 | 1.67 | 4082.84 | G300E | 111532458.33 | 875.13 | G300E | 0 | 0
106 | Story10 | C55 | 32 MPa RC Column (72.5 cm x 72.5 cm) | Column | 32MPa | Concrete Rectangular | 725 | 725 | 5256.3 | 3175 | 1.67 | 4082.84 | G300E | 105266066.67 | 825.96 | G300E | 0 | 0
107 | Story10 | C56 | 32 MPa RC Column (72.5 cm x 72.5 cm) | Column | 32MPa | Concrete Rectangular | 725 | 725 | 5256.3 | 3175 | 1.67 | 4082.84 | G300E | 82442050 | 646.87 | G300E | 0 | 0
108 | Story10 | C57 | 32 MPa RC Column (72.5 cm x 72.5 cm) | Column | 32MPa | Concrete Rectangular | 725 | 725 | 5256.3 | 3175 | 1.67 | 4082.84 | G300E | 87211958.33 | 684.3 | G300E | 0 | 0
109 | Story10 | C58 | 32 MPa RC Column (72.5 cm x 72.5 cm) | Column | 32MPa | Concrete Rectangular | 725 | 725 | 5256.3 | 3175 | 1.67 | 4082.84 | G300E | 82442050 | 646.87 | G300E | 0 | 0
110 | Story10 | C59 | 32 MPa RC Column (72.5 cm x 72.5 cm) | Column | 32MPa | Concrete Rectangular | 725 | 725 | 5256.3 | 3175 | 1.67 | 4082.84 | G300E | 82006016.67 | 643.45 | G300E | 0 | 0
111 | Story10 | C6 | 32 MPa RC Column (72.5 cm x 72.5 cm) | Column | 32MPa | Concrete Rectangular | 725 | 725 | 5256.3 | 3175 | 1.67 | 4082.84 | G300E | 82006016.67 | 643.45 | G300E | 0 | 0
112 | Story10 | C60 | 32 MPa RC Column (72.5 cm x 72.5 cm) | Column | 32MPa | Concrete Rectangular | 725 | 725 | 5256.3 | 3175 | 1.67 | 4082.84 | G300E | 85801200 | 673.23 | G300E | 0 | 0
113 | Story10 | C61 | 32 MPa RC Column (72.5 cm x 72.5 cm) | Column | 32MPa | Concrete Rectangular | 725 | 725 | 5256.3 | 3175 | 1.67 | 4082.84 | G300E | 85801200 | 673.23 | G300E | 0 | 0
114 | Story10 | C62 | 32 MPa RC Column (72.5 cm x 72.5 cm) | Column | 32MPa | Concrete Rectangular | 725 | 725 | 5256.3 | 3175 | 1.67 | 4082.84 | G300E | 82007075 | 643.46 | G300E | 0 | 0
115 | Story10 | C63 | 32 MPa RC Column (72.5 cm x 72.5 cm) | Column | 32MPa | Concrete Rectangular | 725 | 725 | 5256.3 | 3175 | 1.67 | 4082.84 | G300E | 82442050 | 646.87 | G300E | 0 | 0
116 | Story10 | C64 | 32 MPa RC Column (72.5 cm x 72.5 cm) | Column | 32MPa | Concrete Rectangular | 725 | 725 | 5256.3 | 3175 | 1.67 | 4082.84 | G300E | 87213016.67 | 684.31 | G300E | 0 | 0
117 | Story10 | C7 | 32 MPa RC Column (72.5 cm x 72.5 cm) | Column | 32MPa | Concrete Rectangular | 725 | 725 | 5256.3 | 3175 | 1.67 | 4082.84 | G300E | 82440145 | 646.86 | G300E | 0 | 0
118 | Story10 | C8 | 32 MPa RC Column (72.5 cm x 72.5 cm) | Column | 32MPa | Concrete Rectangular | 725 | 725 | 5256.3 | 3175 | 1.67 | 4082.84 | G300E | 87213016.67 | 684.31 | G300E | 0 | 0
119 | Story10 | C9 | 32 MPa RC Column (72.5 cm x 72.5 cm) | Column | 32MPa | Concrete Rectangular | 725 | 725 | 5256.3 | 3175 | 1.67 | 4082.84 | G300E | 82439510 | 646.85 | G300E | 0 | 0
120 | Story11 | C1 | 32 MPa RC Column (70 cm x 70 cm) | Column | 32MPa | Concrete Rectangular | 700 | 700 | 4900 | 3150 | 1.54 | 3776.15 | G300E | 94916850 | 744.75 | G300E | 0 | 0
121 | Story11 | C10 | 32 MPa RC Column (70 cm x 70 cm) | Column | 32MPa | Concrete Rectangular | 700 | 700 | 4900 | 3150 | 1.54 | 3776.15 | G300E | 110721450 | 868.76 | G300E | 0 | 0
122 | Story11 | C11 | 32 MPa RC Column (70 cm x 70 cm) | Column | 32MPa | Concrete Rectangular | 700 | 700 | 4900 | 3150 | 1.54 | 3776.15 | G300E | 115948350 | 909.77 | G300E | 0 | 0
123 | Story11 | C12 | 32 MPa RC Column (70 cm x 70 cm) | Column | 32MPa | Concrete Rectangular | 700 | 700 | 4900 | 3150 | 1.54 | 3776.15 | G300E | 113752800 | 892.55 | G300E | 0 | 0
124 | Story11 | C13 | 32 MPa RC Column (70 cm x 70 cm) | Column | 32MPa | Concrete Rectangular | 700 | 700 | 4900 | 3150 | 1.54 | 3776.15 | G300E | 113792700 | 892.86 | G300E | 0 | 0
125 | Story11 | C14 | 32 MPa RC Column (70 cm x 70 cm) | Column | 32MPa | Concrete Rectangular | 700 | 700 | 4900 | 3150 | 1.54 | 3776.15 | G300E | 116001900 | 910.19 | G300E | 0 | 0
126 | Story11 | C15 | 32 MPa RC Column (70 cm x 70 cm) | Column | 32MPa | Concrete Rectangular | 700 | 700 | 4900 | 3150 | 1.54 | 3776.15 | G300E | 110507250 | 867.08 | G300E | 0 | 0
127 | Story11 | C16 | 32 MPa RC Column (70 cm x 70 cm) | Column | 32MPa | Concrete Rectangular | 700 | 700 | 4900 | 3150 | 1.54 | 3776.15 | G300E | 87100650 | 683.42 | G300E | 0 | 0
128 | Story11 | C17 | 32 MPa RC Column (70 cm x 70 cm) | Column | 32MPa | Concrete Rectangular | 700 | 700 | 4900 | 3150 | 1.54 | 3776.15 | G300E | 88458300 | 694.08 | G300E | 0 | 0
129 | Story11 | C18 | 32 MPa RC Column (70 cm x 70 cm) | Column | 32MPa | Concrete Rectangular | 700 | 700 | 4900 | 3150 | 1.54 | 3776.15 | G300E | 115948350 | 909.77 | G300E | 0 | 0
130 | Story11 | C19 | 32 MPa RC Column (70 cm x 70 cm) | Column | 32MPa | Concrete Rectangular | 700 | 700 | 4900 | 3150 | 1.54 | 3776.15 | G300E | 117288150 | 920.29 | G300E | 0 | 0
131 | Story11 | C2 | 32 MPa RC Column (70 cm x 70 cm) | Column | 32MPa | Concrete Rectangular | 700 | 700 | 4900 | 3150 | 1.54 | 3776.15 | G300E | 87084900 | 683.3 | G300E | 0 | 0
132 | Story11 | C20 | 32 MPa RC Column (70 cm x 70 cm) | Column | 32MPa | Concrete Rectangular | 700 | 700 | 4900 | 3150 | 1.54 | 3776.15 | G300E | 101036250 | 792.77 | G300E | 0 | 0
133 | Story11 | C21 | 32 MPa RC Column (70 cm x 70 cm) | Column | 32MPa | Concrete Rectangular | 700 | 700 | 4900 | 3150 | 1.54 | 3776.15 | G300E | 101174850 | 793.86 | G300E | 0 | 0
134 | Story11 | C22 | 32 MPa RC Column (70 cm x 70 cm) | Column | 32MPa | Concrete Rectangular | 700 | 700 | 4900 | 3150 | 1.54 | 3776.15 | G300E | 117039300 | 918.33 | G300E | 0 | 0
135 | Story11 | C23 | 32 MPa RC Column (70 cm x 70 cm) | Column | 32MPa | Concrete Rectangular | 700 | 700 | 4900 | 3150 | 1.54 | 3776.15 | G300E | 116006100 | 910.23 | G300E | 0 | 0
136 | Story11 | C24 | 32 MPa RC Column (70 cm x 70 cm) | Column | 32MPa | Concrete Rectangular | 700 | 700 | 4900 | 3150 | 1.54 | 3776.15 | G300E | 88458300 | 694.08 | G300E | 0 | 0
137 | Story11 | C25 | 32 MPa RC Column (70 cm x 70 cm) | Column | 32MPa | Concrete Rectangular | 700 | 700 | 4900 | 3150 | 1.54 | 3776.15 | G300E | 90497610 | 710.08 | G300E | 0 | 0
138 | Story11 | C26 | 32 MPa RC Column (70 cm x 70 cm) | Column | 32MPa | Concrete Rectangular | 700 | 700 | 4900 | 3150 | 1.54 | 3776.15 | G300E | 113754900 | 892.56 | G300E | 0 | 0
139 | Story11 | C27 | 32 MPa RC Column (70 cm x 70 cm) | Column | 32MPa | Concrete Rectangular | 700 | 700 | 4900 | 3150 | 1.54 | 3776.15 | G300E | 101040450 | 792.8 | G300E | 0 | 0
140 | Story11 | C3 | 32 MPa RC Column (70 cm x 70 cm) | Column | 32MPa | Concrete Rectangular | 700 | 700 | 4900 | 3150 | 1.54 | 3776.15 | G300E | 88458300 | 694.08 | G300E | 0 | 0
141 | Story11 | C30 | 32 MPa RC Column (70 cm x 70 cm) | Column | 32MPa | Concrete Rectangular | 700 | 700 | 4900 | 3150 | 1.54 | 3776.15 | G300E | 101218950 | 794.2 | G300E | 0 | 0
142 | Story11 | C31 | 32 MPa RC Column (70 cm x 70 cm) | Column | 32MPa | Concrete Rectangular | 700 | 700 | 4900 | 3150 | 1.54 | 3776.15 | G300E | 113814750 | 893.03 | G300E | 0 | 0
143 | Story11 | C32 | 32 MPa RC Column (70 cm x 70 cm) | Column | 32MPa | Concrete Rectangular | 700 | 700 | 4900 | 3150 | 1.54 | 3776.15 | G300E | 90496350 | 710.07 | G300E | 0 | 0
144 | Story11 | C33 | 32 MPa RC Column (70 cm x 70 cm) | Column | 32MPa | Concrete Rectangular | 700 | 700 | 4900 | 3150 | 1.54 | 3776.15 | G300E | 90495090 | 710.06 | G300E | 0 | 0
145 | Story11 | C34 | 32 MPa RC Column (70 cm x 70 cm) | Column | 32MPa | Concrete Rectangular | 700 | 700 | 4900 | 3150 | 1.54 | 3776.15 | G300E | 113792700 | 892.86 | G300E | 0 | 0
146 | Story11 | C35 | 32 MPa RC Column (70 cm x 70 cm) | Column | 32MPa | Concrete Rectangular | 700 | 700 | 4900 | 3150 | 1.54 | 3776.15 | G300E | 101171700 | 793.83 | G300E | 0 | 0
147 | Story11 | C38 | 32 MPa RC Column (70 cm x 70 cm) | Column | 32MPa | Concrete Rectangular | 700 | 700 | 4900 | 3150 | 1.54 | 3776.15 | G300E | 101218950 | 794.2 | G300E | 0 | 0
148 | Story11 | C39 | 32 MPa RC Column (70 cm x 70 cm) | Column | 32MPa | Concrete Rectangular | 700 | 700 | 4900 | 3150 | 1.54 | 3776.15 | G300E | 113816850 | 893.05 | G300E | 0 | 0
149 | Story11 | C4 | 32 MPa RC Column (70 cm x 70 cm) | Column | 32MPa | Concrete Rectangular | 700 | 700 | 4900 | 3150 | 1.54 | 3776.15 | G300E | 90495090 | 710.06 | G300E | 0 | 0
150 | Story11 | C40 | 32 MPa RC Column (70 cm x 70 cm) | Column | 32MPa | Concrete Rectangular | 700 | 700 | 4900 | 3150 | 1.54 | 3776.15 | G300E | 90498870 | 710.09 | G300E | 0 | 0
151 | Story11 | C41 | 32 MPa RC Column (70 cm x 70 cm) | Column | 32MPa | Concrete Rectangular | 700 | 700 | 4900 | 3150 | 1.54 | 3776.15 | G300E | 88458300 | 694.08 | G300E | 0 | 0
152 | Story11 | C42 | 32 MPa RC Column (70 cm x 70 cm) | Column | 32MPa | Concrete Rectangular | 700 | 700 | 4900 | 3150 | 1.54 | 3776.15 | G300E | 116001900 | 910.19 | G300E | 0 | 0
153 | Story11 | C43 | 32 MPa RC Column (70 cm x 70 cm) | Column | 32MPa | Concrete Rectangular | 700 | 700 | 4900 | 3150 | 1.54 | 3776.15 | G300E | 117039300 | 918.33 | G300E | 0 | 0
154 | Story11 | C44 | 32 MPa RC Column (70 cm x 70 cm) | Column | 32MPa | Concrete Rectangular | 700 | 700 | 4900 | 3150 | 1.54 | 3776.15 | G300E | 101216850 | 794.18 | G300E | 0 | 0
155 | Story11 | C45 | 32 MPa RC Column (70 cm x 70 cm) | Column | 32MPa | Concrete Rectangular | 700 | 700 | 4900 | 3150 | 1.54 | 3776.15 | G300E | 101217900 | 794.19 | G300E | 0 | 0
156 | Story11 | C46 | 32 MPa RC Column (70 cm x 70 cm) | Column | 32MPa | Concrete Rectangular | 700 | 700 | 4900 | 3150 | 1.54 | 3776.15 | G300E | 117046650 | 918.39 | G300E | 0 | 0
157 | Story11 | C47 | 32 MPa RC Column (70 cm x 70 cm) | Column | 32MPa | Concrete Rectangular | 700 | 700 | 4900 | 3150 | 1.54 | 3776.15 | G300E | 116008200 | 910.24 | G300E | 0 | 0
158 | Story11 | C48 | 32 MPa RC Column (70 cm x 70 cm) | Column | 32MPa | Concrete Rectangular | 700 | 700 | 4900 | 3150 | 1.54 | 3776.15 | G300E | 88460400 | 694.09 | G300E | 0 | 0
159 | Story11 | C49 | 32 MPa RC Column (70 cm x 70 cm) | Column | 32MPa | Concrete Rectangular | 700 | 700 | 4900 | 3150 | 1.54 | 3776.15 | G300E | 87099600 | 683.42 | G300E | 0 | 0
160 | Story11 | C5 | 32 MPa RC Column (70 cm x 70 cm) | Column | 32MPa | Concrete Rectangular | 700 | 700 | 4900 | 3150 | 1.54 | 3776.15 | G300E | 90498240 | 710.08 | G300E | 0 | 0
161 | Story11 | C50 | 32 MPa RC Column (70 cm x 70 cm) | Column | 32MPa | Concrete Rectangular | 700 | 700 | 4900 | 3150 | 1.54 | 3776.15 | G300E | 110507250 | 867.08 | G300E | 0 | 0
162 | Story11 | C51 | 32 MPa RC Column (70 cm x 70 cm) | Column | 32MPa | Concrete Rectangular | 700 | 700 | 4900 | 3150 | 1.54 | 3776.15 | G300E | 116006100 | 910.23 | G300E | 0 | 0
163 | Story11 | C52 | 32 MPa RC Column (70 cm x 70 cm) | Column | 32MPa | Concrete Rectangular | 700 | 700 | 4900 | 3150 | 1.54 | 3776.15 | G300E | 113814750 | 893.03 | G300E | 0 | 0
164 | Story11 | C53 | 32 MPa RC Column (70 cm x 70 cm) | Column | 32MPa | Concrete Rectangular | 700 | 700 | 4900 | 3150 | 1.54 | 3776.15 | G300E | 113814750 | 893.03 | G300E | 0 | 0
165 | Story11 | C54 | 32 MPa RC Column (70 cm x 70 cm) | Column | 32MPa | Concrete Rectangular | 700 | 700 | 4900 | 3150 | 1.54 | 3776.15 | G300E | 116008200 | 910.24 | G300E | 0 | 0
166 | Story11 | C55 | 32 MPa RC Column (70 cm x 70 cm) | Column | 32MPa | Concrete Rectangular | 700 | 700 | 4900 | 3150 | 1.54 | 3776.15 | G300E | 110510400 | 867.11 | G300E | 0 | 0
167 | Story11 | C56 | 32 MPa RC Column (70 cm x 70 cm) | Column | 32MPa | Concrete Rectangular | 700 | 700 | 4900 | 3150 | 1.54 | 3776.15 | G300E | 87098550 | 683.41 | G300E | 0 | 0
168 | Story11 | C57 | 32 MPa RC Column (70 cm x 70 cm) | Column | 32MPa | Concrete Rectangular | 700 | 700 | 4900 | 3150 | 1.54 | 3776.15 | G300E | 94936800 | 744.91 | G300E | 0 | 0
169 | Story11 | C58 | 32 MPa RC Column (70 cm x 70 cm) | Column | 32MPa | Concrete Rectangular | 700 | 700 | 4900 | 3150 | 1.54 | 3776.15 | G300E | 87099600 | 683.42 | G300E | 0 | 0
170 | Story11 | C59 | 32 MPa RC Column (70 cm x 70 cm) | Column | 32MPa | Concrete Rectangular | 700 | 700 | 4900 | 3150 | 1.54 | 3776.15 | G300E | 88460400 | 694.09 | G300E | 0 | 0
171 | Story11 | C6 | 32 MPa RC Column (70 cm x 70 cm) | Column | 32MPa | Concrete Rectangular | 700 | 700 | 4900 | 3150 | 1.54 | 3776.15 | G300E | 88458300 | 694.08 | G300E | 0 | 0
172 | Story11 | C60 | 32 MPa RC Column (70 cm x 70 cm) | Column | 32MPa | Concrete Rectangular | 700 | 700 | 4900 | 3150 | 1.54 | 3776.15 | G300E | 90498870 | 710.09 | G300E | 0 | 0
173 | Story11 | C61 | 32 MPa RC Column (70 cm x 70 cm) | Column | 32MPa | Concrete Rectangular | 700 | 700 | 4900 | 3150 | 1.54 | 3776.15 | G300E | 90498240 | 710.08 | G300E | 0 | 0
174 | Story11 | C62 | 32 MPa RC Column (70 cm x 70 cm) | Column | 32MPa | Concrete Rectangular | 700 | 700 | 4900 | 3150 | 1.54 | 3776.15 | G300E | 88460400 | 694.09 | G300E | 0 | 0
175 | Story11 | C63 | 32 MPa RC Column (70 cm x 70 cm) | Column | 32MPa | Concrete Rectangular | 700 | 700 | 4900 | 3150 | 1.54 | 3776.15 | G300E | 87099600 | 683.42 | G300E | 0 | 0
176 | Story11 | C64 | 32 MPa RC Column (70 cm x 70 cm) | Column | 32MPa | Concrete Rectangular | 700 | 700 | 4900 | 3150 | 1.54 | 3776.15 | G300E | 94936800 | 744.91 | G300E | 0 | 0
177 | Story11 | C7 | 32 MPa RC Column (70 cm x 70 cm) | Column | 32MPa | Concrete Rectangular | 700 | 700 | 4900 | 3150 | 1.54 | 3776.15 | G300E | 87098550 | 683.41 | G300E | 0 | 0
178 | Story11 | C8 | 32 MPa RC Column (70 cm x 70 cm) | Column | 32MPa | Concrete Rectangular | 700 | 700 | 4900 | 3150 | 1.54 | 3776.15 | G300E | 94936800 | 744.91 | G300E | 0 | 0
179 | Story11 | C9 | 32 MPa RC Column (70 cm x 70 cm) | Column | 32MPa | Concrete Rectangular | 700 | 700 | 4900 | 3150 | 1.54 | 3776.15 | G300E | 87094350 | 683.37 | G300E | 0 | 0
180 | Story11 | D17 | 32 MPa RC Column (105 cm x 105 cm) | Column | 32MPa | Concrete Rectangular | 1050 | 1050 | 11025 | 24258.8 | 26.75 | 65431.99 | G300E | 1619553876.2 | 12707.62 | G300E | 0 | 0
181 | Story11 | D18 | 32 MPa RC Column (105 cm x 105 cm) | Column | 32MPa | Concrete Rectangular | 1050 | 1050 | 11025 | 24258.8 | 26.75 | 65431.99 | G300E | 1619579482.71 | 12707.82 | G300E | 0 | 0
182 | Story11 | D19 | 32 MPa RC Column (105 cm x 105 cm) | Column | 32MPa | Concrete Rectangular | 1050 | 1050 | 11025 | 24258.8 | 26.75 | 65431.99 | G300E | 1646712950.51 | 12920.72 | G300E | 0 | 0
183 | Story11 | D20 | 32 MPa RC Column (105 cm x 105 cm) | Column | 32MPa | Concrete Rectangular | 1050 | 1050 | 11025 | 24258.8 | 26.75 | 65431.99 | G300E | 1646671171.47 | 12920.39 | G300E | 0 | 0
184 | Story11 | D21 | 32 MPa RC Column (105 cm x 105 cm) | Column | 32MPa | Concrete Rectangular | 1050 | 1050 | 11025 | 24258.8 | 26.75 | 65431.99 | G300E | 1619549833.07 | 12707.59 | G300E | 0 | 0
185 | Story11 | D22 | 32 MPa RC Column (105 cm x 105 cm) | Column | 32MPa | Concrete Rectangular | 1050 | 1050 | 11025 | 24258.8 | 26.75 | 65431.99 | G300E | 1619667083.93 | 12708.51 | G300E | 0 | 0
186 | Story11 | D23 | 32 MPa RC Column (105 cm x 105 cm) | Column | 32MPa | Concrete Rectangular | 1050 | 1050 | 11025 | 24258.8 | 26.75 | 65431.99 | G300E | 1646675214.6 | 12920.42 | G300E | 0 | 0
187 | Story11 | D24 | 32 MPa RC Column (105 cm x 105 cm) | Column | 32MPa | Concrete Rectangular | 1050 | 1050 | 11025 | 24258.8 | 26.75 | 65431.99 | G300E | 1646668476.04 | 12920.37 | G300E | 0 | 0
188 | Story11 | D25 | 32 MPa RC Column (105 cm x 105 cm) | Column | 32MPa | Concrete Rectangular | 1050 | 1050 | 11025 | 24258.8 | 26.75 | 65431.99 | G300E | 1646634783.27 | 12920.11 | G300E | 0 | 0
189 | Story11 | D26 | 32 MPa RC Column (105 cm x 105 cm) | Column | 32MPa | Concrete Rectangular | 1050 | 1050 | 11025 | 24258.8 | 26.75 | 65431.99 | G300E | 1646653651.22 | 12920.26 | G300E | 0 | 0
190 | Story11 | D27 | 32 MPa RC Column (105 cm x 105 cm) | Column | 32MPa | Concrete Rectangular | 1050 | 1050 | 11025 | 24258.8 | 26.75 | 65431.99 | G300E | 1619553876.2 | 12707.62 | G300E | 0 | 0
191 | Story11 | D28 | 32 MPa RC Column (105 cm x 105 cm) | Column | 32MPa | Concrete Rectangular | 1050 | 1050 | 11025 | 24258.8 | 26.75 | 65431.99 | G300E | 1619665736.22 | 12708.5 | G300E | 0 | 0
192 | Story11 | D29 | 32 MPa RC Column (105 cm x 105 cm) | Column | 32MPa | Concrete Rectangular | 1050 | 1050 | 11025 | 24258.8 | 26.75 | 65431.99 | G300E | 1646633435.56 | 12920.1 | G300E | 0 | 0
193 | Story11 | D30 | 32 MPa RC Column (105 cm x 105 cm) | Column | 32MPa | Concrete Rectangular | 1050 | 1050 | 11025 | 24258.8 | 26.75 | 65431.99 | G300E | 1646652303.51 | 12920.24 | G300E | 0 | 0
194 | Story11 | D31 | 32 MPa RC Column (105 cm x 105 cm) | Column | 32MPa | Concrete Rectangular | 1050 | 1050 | 11025 | 24258.8 | 26.75 | 65431.99 | G300E | 1619642825.13 | 12708.32 | G300E | 0 | 0
195 | Story11 | D32 | 32 MPa RC Column (105 cm x 105 cm) | Column | 32MPa | Concrete Rectangular | 1050 | 1050 | 11025 | 24258.8 | 26.75 | 65431.99 | G300E | 1619640129.71 | 12708.3 | G300E | 0 | 0
196 | Story12 | C1 | 32 MPa RC Column (70 cm x 70 cm) | Column | 32MPa | Concrete Rectangular | 700 | 700 | 4900 | 3150 | 1.54 | 3776.15 | G300E | 81633300 | 640.53 | G300E | 0 | 0
197 | Story12 | C10 | 32 MPa RC Column (70 cm x 70 cm) | Column | 32MPa | Concrete Rectangular | 700 | 700 | 4900 | 3150 | 1.54 | 3776.15 | G300E | 104997900 | 823.85 | G300E | 0 | 0
198 | Story12 | C11 | 32 MPa RC Column (70 cm x 70 cm) | Column | 32MPa | Concrete Rectangular | 700 | 700 | 4900 | 3150 | 1.54 | 3776.15 | G300E | 111898500 | 878 | G300E | 0 | 0
199 | Story12 | C12 | 32 MPa RC Column (70 cm x 70 cm) | Column | 32MPa | Concrete Rectangular | 700 | 700 | 4900 | 3150 | 1.54 | 3776.15 | G300E | 108185700 | 848.87 | G300E | 0 | 0
200 | Story12 | C13 | 32 MPa RC Column (70 cm x 70 cm) | Column | 32MPa | Concrete Rectangular | 700 | 700 | 4900 | 3150 | 1.54 | 3776.15 | G300E | 108226650 | 849.19 | G300E | 0 | 0
201 | Story12 | C14 | 32 MPa RC Column (70 cm x 70 cm) | Column | 32MPa | Concrete Rectangular | 700 | 700 | 4900 | 3150 | 1.54 | 3776.15 | G300E | 110466300 | 866.76 | G300E | 0 | 0
202 | Story12 | C15 | 32 MPa RC Column (70 cm x 70 cm) | Column | 32MPa | Concrete Rectangular | 700 | 700 | 4900 | 3150 | 1.54 | 3776.15 | G300E | 104797350 | 822.28 | G300E | 0 | 0
203 | Story12 | C16 | 32 MPa RC Column (70 cm x 70 cm) | Column | 32MPa | Concrete Rectangular | 700 | 700 | 4900 | 3150 | 1.54 | 3776.15 | G300E | 82890150 | 650.39 | G300E | 0 | 0
204 | Story12 | C17 | 32 MPa RC Column (70 cm x 70 cm) | Column | 32MPa | Concrete Rectangular | 700 | 700 | 4900 | 3150 | 1.54 | 3776.15 | G300E | 84284550 | 661.33 | G300E | 0 | 0
205 | Story12 | C18 | 32 MPa RC Column (70 cm x 70 cm) | Column | 32MPa | Concrete Rectangular | 700 | 700 | 4900 | 3150 | 1.54 | 3776.15 | G300E | 110421150 | 866.41 | G300E | 0 | 0
206 | Story12 | C19 | 32 MPa RC Column (70 cm x 70 cm) | Column | 32MPa | Concrete Rectangular | 700 | 700 | 4900 | 3150 | 1.54 | 3776.15 | G300E | 111705300 | 876.48 | G300E | 0 | 0
207 | Story12 | C2 | 32 MPa RC Column (70 cm x 70 cm) | Column | 32MPa | Concrete Rectangular | 700 | 700 | 4900 | 3150 | 1.54 | 3776.15 | G300E | 82885950 | 650.35 | G300E | 0 | 0
208 | Story12 | C20 | 32 MPa RC Column (70 cm x 70 cm) | Column | 32MPa | Concrete Rectangular | 700 | 700 | 4900 | 3150 | 1.54 | 3776.15 | G300E | 94774050 | 743.63 | G300E | 0 | 0
209 | Story12 | C21 | 32 MPa RC Column (70 cm x 70 cm) | Column | 32MPa | Concrete Rectangular | 700 | 700 | 4900 | 3150 | 1.54 | 3776.15 | G300E | 94908450 | 744.69 | G300E | 0 | 0
210 | Story12 | C22 | 32 MPa RC Column (70 cm x 70 cm) | Column | 32MPa | Concrete Rectangular | 700 | 700 | 4900 | 3150 | 1.54 | 3776.15 | G300E | 111466950 | 874.61 | G300E | 0 | 0
211 | Story12 | C23 | 32 MPa RC Column (70 cm x 70 cm) | Column | 32MPa | Concrete Rectangular | 700 | 700 | 4900 | 3150 | 1.54 | 3776.15 | G300E | 110472600 | 866.81 | G300E | 0 | 0
212 | Story12 | C24 | 32 MPa RC Column (70 cm x 70 cm) | Column | 32MPa | Concrete Rectangular | 700 | 700 | 4900 | 3150 | 1.54 | 3776.15 | G300E | 84284550 | 661.33 | G300E | 0 | 0
213 | Story12 | C25 | 32 MPa RC Column (70 cm x 70 cm) | Column | 32MPa | Concrete Rectangular | 700 | 700 | 4900 | 3150 | 1.54 | 3776.15 | G300E | 85152060 | 668.13 | G300E | 0 | 0
214 | Story12 | C26 | 32 MPa RC Column (70 cm x 70 cm) | Column | 32MPa | Concrete Rectangular | 700 | 700 | 4900 | 3150 | 1.54 | 3776.15 | G300E | 108185700 | 848.87 | G300E | 0 | 0
215 | Story12 | C27 | 32 MPa RC Column (70 cm x 70 cm) | Column | 32MPa | Concrete Rectangular | 700 | 700 | 4900 | 3150 | 1.54 | 3776.15 | G300E | 94779300 | 743.67 | G300E | 0 | 0
216 | Story12 | C3 | 32 MPa RC Column (70 cm x 70 cm) | Column | 32MPa | Concrete Rectangular | 700 | 700 | 4900 | 3150 | 1.54 | 3776.15 | G300E | 84284550 | 661.33 | G300E | 0 | 0
217 | Story12 | C30 | 32 MPa RC Column (70 cm x 70 cm) | Column | 32MPa | Concrete Rectangular | 700 | 700 | 4900 | 3150 | 1.54 | 3776.15 | G300E | 94953600 | 745.04 | G300E | 0 | 0
218 | Story12 | C31 | 32 MPa RC Column (70 cm x 70 cm) | Column | 32MPa | Concrete Rectangular | 700 | 700 | 4900 | 3150 | 1.54 | 3776.15 | G300E | 108248700 | 849.36 | G300E | 0 | 0
219 | Story12 | C32 | 32 MPa RC Column (70 cm x 70 cm) | Column | 32MPa | Concrete Rectangular | 700 | 700 | 4900 | 3150 | 1.54 | 3776.15 | G300E | 85152060 | 668.13 | G300E | 0 | 0
220 | Story12 | C33 | 32 MPa RC Column (70 cm x 70 cm) | Column | 32MPa | Concrete Rectangular | 700 | 700 | 4900 | 3150 | 1.54 | 3776.15 | G300E | 85152060 | 668.13 | G300E | 0 | 0
221 | Story12 | C34 | 32 MPa RC Column (70 cm x 70 cm) | Column | 32MPa | Concrete Rectangular | 700 | 700 | 4900 | 3150 | 1.54 | 3776.15 | G300E | 108226650 | 849.19 | G300E | 0 | 0
222 | Story12 | C35 | 32 MPa RC Column (70 cm x 70 cm) | Column | 32MPa | Concrete Rectangular | 700 | 700 | 4900 | 3150 | 1.54 | 3776.15 | G300E | 94906350 | 744.67 | G300E | 0 | 0
223 | Story12 | C38 | 32 MPa RC Column (70 cm x 70 cm) | Column | 32MPa | Concrete Rectangular | 700 | 700 | 4900 | 3150 | 1.54 | 3776.15 | G300E | 94955700 | 745.06 | G300E | 0 | 0
224 | Story12 | C39 | 32 MPa RC Column (70 cm x 70 cm) | Column | 32MPa | Concrete Rectangular | 700 | 700 | 4900 | 3150 | 1.54 | 3776.15 | G300E | 108248700 | 849.36 | G300E | 0 | 0
225 | Story12 | C4 | 32 MPa RC Column (70 cm x 70 cm) | Column | 32MPa | Concrete Rectangular | 700 | 700 | 4900 | 3150 | 1.54 | 3776.15 | G300E | 85150170 | 668.12 | G300E | 0 | 0
226 | Story12 | C40 | 32 MPa RC Column (70 cm x 70 cm) | Column | 32MPa | Concrete Rectangular | 700 | 700 | 4900 | 3150 | 1.54 | 3776.15 | G300E | 85153950 | 668.15 | G300E | 0 | 0
227 | Story12 | C41 | 32 MPa RC Column (70 cm x 70 cm) | Column | 32MPa | Concrete Rectangular | 700 | 700 | 4900 | 3150 | 1.54 | 3776.15 | G300E | 84284550 | 661.33 | G300E | 0 | 0
228 | Story12 | C42 | 32 MPa RC Column (70 cm x 70 cm) | Column | 32MPa | Concrete Rectangular | 700 | 700 | 4900 | 3150 | 1.54 | 3776.15 | G300E | 110466300 | 866.76 | G300E | 0 | 0
229 | Story12 | C43 | 32 MPa RC Column (70 cm x 70 cm) | Column | 32MPa | Concrete Rectangular | 700 | 700 | 4900 | 3150 | 1.54 | 3776.15 | G300E | 111465900 | 874.6 | G300E | 0 | 0
230 | Story12 | C44 | 32 MPa RC Column (70 cm x 70 cm) | Column | 32MPa | Concrete Rectangular | 700 | 700 | 4900 | 3150 | 1.54 | 3776.15 | G300E | 94952550 | 745.03 | G300E | 0 | 0
231 | Story12 | C45 | 32 MPa RC Column (70 cm x 70 cm) | Column | 32MPa | Concrete Rectangular | 700 | 700 | 4900 | 3150 | 1.54 | 3776.15 | G300E | 94952550 | 745.03 | G300E | 0 | 0
232 | Story12 | C46 | 32 MPa RC Column (70 cm x 70 cm) | Column | 32MPa | Concrete Rectangular | 700 | 700 | 4900 | 3150 | 1.54 | 3776.15 | G300E | 111474300 | 874.67 | G300E | 0 | 0
233 | Story12 | C47 | 32 MPa RC Column (70 cm x 70 cm) | Column | 32MPa | Concrete Rectangular | 700 | 700 | 4900 | 3150 | 1.54 | 3776.15 | G300E | 110473650 | 866.82 | G300E | 0 | 0
234 | Story12 | C48 | 32 MPa RC Column (70 cm x 70 cm) | Column | 32MPa | Concrete Rectangular | 700 | 700 | 4900 | 3150 | 1.54 | 3776.15 | G300E | 84285600 | 661.34 | G300E | 0 | 0
235 | Story12 | C49 | 32 MPa RC Column (70 cm x 70 cm) | Column | 32MPa | Concrete Rectangular | 700 | 700 | 4900 | 3150 | 1.54 | 3776.15 | G300E | 82889100 | 650.38 | G300E | 0 | 0
236 | Story12 | C5 | 32 MPa RC Column (70 cm x 70 cm) | Column | 32MPa | Concrete Rectangular | 700 | 700 | 4900 | 3150 | 1.54 | 3776.15 | G300E | 85153950 | 668.15 | G300E | 0 | 0
237 | Story12 | C50 | 32 MPa RC Column (70 cm x 70 cm) | Column | 32MPa | Concrete Rectangular | 700 | 700 | 4900 | 3150 | 1.54 | 3776.15 | G300E | 104797350 | 822.28 | G300E | 0 | 0
238 | Story12 | C51 | 32 MPa RC Column (70 cm x 70 cm) | Column | 32MPa | Concrete Rectangular | 700 | 700 | 4900 | 3150 | 1.54 | 3776.15 | G300E | 110472600 | 866.81 | G300E | 0 | 0
239 | Story12 | C52 | 32 MPa RC Column (70 cm x 70 cm) | Column | 32MPa | Concrete Rectangular | 700 | 700 | 4900 | 3150 | 1.54 | 3776.15 | G300E | 108248700 | 849.36 | G300E | 0 | 0
240 | Story12 | C53 | 32 MPa RC Column (70 cm x 70 cm) | Column | 32MPa | Concrete Rectangular | 700 | 700 | 4900 | 3150 | 1.54 | 3776.15 | G300E | 108248700 | 849.36 | G300E | 0 | 0
241 | Story12 | C54 | 32 MPa RC Column (70 cm x 70 cm) | Column | 32MPa | Concrete Rectangular | 700 | 700 | 4900 | 3150 | 1.54 | 3776.15 | G300E | 110472600 | 866.81 | G300E | 0 | 0
242 | Story12 | C55 | 32 MPa RC Column (70 cm x 70 cm) | Column | 32MPa | Concrete Rectangular | 700 | 700 | 4900 | 3150 | 1.54 | 3776.15 | G300E | 104798400 | 822.29 | G300E | 0 | 0
243 | Story12 | C56 | 32 MPa RC Column (70 cm x 70 cm) | Column | 32MPa | Concrete Rectangular | 700 | 700 | 4900 | 3150 | 1.54 | 3776.15 | G300E | 82889100 | 650.38 | G300E | 0 | 0
244 | Story12 | C57 | 32 MPa RC Column (70 cm x 70 cm) | Column | 32MPa | Concrete Rectangular | 700 | 700 | 4900 | 3150 | 1.54 | 3776.15 | G300E | 81617550 | 640.4 | G300E | 0 | 0
245 | Story12 | C58 | 32 MPa RC Column (70 cm x 70 cm) | Column | 32MPa | Concrete Rectangular | 700 | 700 | 4900 | 3150 | 1.54 | 3776.15 | G300E | 82889100 | 650.38 | G300E | 0 | 0
246 | Story12 | C59 | 32 MPa RC Column (70 cm x 70 cm) | Column | 32MPa | Concrete Rectangular | 700 | 700 | 4900 | 3150 | 1.54 | 3776.15 | G300E | 84284550 | 661.33 | G300E | 0 | 0
247 | Story12 | C6 | 32 MPa RC Column (70 cm x 70 cm) | Column | 32MPa | Concrete Rectangular | 700 | 700 | 4900 | 3150 | 1.54 | 3776.15 | G300E | 84284550 | 661.33 | G300E | 0 | 0
248 | Story12 | C60 | 32 MPa RC Column (70 cm x 70 cm) | Column | 32MPa | Concrete Rectangular | 700 | 700 | 4900 | 3150 | 1.54 | 3776.15 | G300E | 85153950 | 668.15 | G300E | 0 | 0
249 | Story12 | C61 | 32 MPa RC Column (70 cm x 70 cm) | Column | 32MPa | Concrete Rectangular | 700 | 700 | 4900 | 3150 | 1.54 | 3776.15 | G300E | 85153320 | 668.14 | G300E | 0 | 0
250 | Story12 | C62 | 32 MPa RC Column (70 cm x 70 cm) | Column | 32MPa | Concrete Rectangular | 700 | 700 | 4900 | 3150 | 1.54 | 3776.15 | G300E | 84284550 | 661.33 | G300E | 0 | 0
251 | Story12 | C63 | 32 MPa RC Column (70 cm x 70 cm) | Column | 32MPa | Concrete Rectangular | 700 | 700 | 4900 | 3150 | 1.54 | 3776.15 | G300E | 82889100 | 650.38 | G300E | 0 | 0
252 | Story12 | C64 | 32 MPa RC Column (70 cm x 70 cm) | Column | 32MPa | Concrete Rectangular | 700 | 700 | 4900 | 3150 | 1.54 | 3776.15 | G300E | 81617550 | 640.4 | G300E | 0 | 0
253 | Story12 | C7 | 32 MPa RC Column (70 cm x 70 cm) | Column | 32MPa | Concrete Rectangular | 700 | 700 | 4900 | 3150 | 1.54 | 3776.15 | G300E | 82888050 | 650.37 | G300E | 0 | 0
254 | Story12 | C8 | 32 MPa RC Column (70 cm x 70 cm) | Column | 32MPa | Concrete Rectangular | 700 | 700 | 4900 | 3150 | 1.54 | 3776.15 | G300E | 81617550 | 640.4 | G300E | 0 | 0
255 | Story12 | C9 | 32 MPa RC Column (70 cm x 70 cm) | Column | 32MPa | Concrete Rectangular | 700 | 700 | 4900 | 3150 | 1.54 | 3776.15 | G300E | 82895400 | 650.43 | G300E | 0 | 0
256 | Story13 | C1 | 32 MPa RC Column (70 cm x 70 cm) | Column | 32MPa | Concrete Rectangular | 700 | 700 | 4900 | 3150 | 1.54 | 3776.15 | G300E | 79629900 | 624.81 | G300E | 0 | 0
257 | Story13 | C10 | 32 MPa RC Column (70 cm x 70 cm) | Column | 32MPa | Concrete Rectangular | 700 | 700 | 4900 | 3150 | 1.54 | 3776.15 | G300E | 99189300 | 778.28 | G300E | 0 | 0
258 | Story13 | C11 | 32 MPa RC Column (70 cm x 70 cm) | Column | 32MPa | Concrete Rectangular | 700 | 700 | 4900 | 3150 | 1.54 | 3776.15 | G300E | 104717550 | 821.65 | G300E | 0 | 0
259 | Story13 | C12 | 32 MPa RC Column (70 cm x 70 cm) | Column | 32MPa | Concrete Rectangular | 700 | 700 | 4900 | 3150 | 1.54 | 3776.15 | G300E | 102405450 | 803.51 | G300E | 0 | 0
260 | Story13 | C13 | 32 MPa RC Column (70 cm x 70 cm) | Column | 32MPa | Concrete Rectangular | 700 | 700 | 4900 | 3150 | 1.54 | 3776.15 | G300E | 102446400 | 803.83 | G300E | 0 | 0
261 | Story13 | C14 | 32 MPa RC Column (70 cm x 70 cm) | Column | 32MPa | Concrete Rectangular | 700 | 700 | 4900 | 3150 | 1.54 | 3776.15 | G300E | 104758500 | 821.97 | G300E | 0 | 0
262 | Story13 | C15 | 32 MPa RC Column (70 cm x 70 cm) | Column | 32MPa | Concrete Rectangular | 700 | 700 | 4900 | 3150 | 1.54 | 3776.15 | G300E | 98997150 | 776.77 | G300E | 0 | 0
263 | Story13 | C16 | 32 MPa RC Column (70 cm x 70 cm) | Column | 32MPa | Concrete Rectangular | 700 | 700 | 4900 | 3150 | 1.54 | 3776.15 | G300E | 80328780 | 630.29 | G300E | 0 | 0
264 | Story13 | C17 | 32 MPa RC Column (70 cm x 70 cm) | Column | 32MPa | Concrete Rectangular | 700 | 700 | 4900 | 3150 | 1.54 | 3776.15 | G300E | 80120250 | 628.65 | G300E | 0 | 0
265 | Story13 | C18 | 32 MPa RC Column (70 cm x 70 cm) | Column | 32MPa | Concrete Rectangular | 700 | 700 | 4900 | 3150 | 1.54 | 3776.15 | G300E | 104718600 | 821.66 | G300E | 0 | 0
266 | Story13 | C19 | 32 MPa RC Column (70 cm x 70 cm) | Column | 32MPa | Concrete Rectangular | 700 | 700 | 4900 | 3150 | 1.54 | 3776.15 | G300E | 105917700 | 831.07 | G300E | 0 | 0
267 | Story13 | C2 | 32 MPa RC Column (70 cm x 70 cm) | Column | 32MPa | Concrete Rectangular | 700 | 700 | 4900 | 3150 | 1.54 | 3776.15 | G300E | 80336970 | 630.35 | G300E | 0 | 0
268 | Story13 | C20 | 32 MPa RC Column (70 cm x 70 cm) | Column | 32MPa | Concrete Rectangular | 700 | 700 | 4900 | 3150 | 1.54 | 3776.15 | G300E | 89208000 | 699.96 | G300E | 0 | 0
269 | Story13 | C21 | 32 MPa RC Column (70 cm x 70 cm) | Column | 32MPa | Concrete Rectangular | 700 | 700 | 4900 | 3150 | 1.54 | 3776.15 | G300E | 89311950 | 700.77 | G300E | 0 | 0
270 | Story13 | C22 | 32 MPa RC Column (70 cm x 70 cm) | Column | 32MPa | Concrete Rectangular | 700 | 700 | 4900 | 3150 | 1.54 | 3776.15 | G300E | 105689850 | 829.28 | G300E | 0 | 0
271 | Story13 | C23 | 32 MPa RC Column (70 cm x 70 cm) | Column | 32MPa | Concrete Rectangular | 700 | 700 | 4900 | 3150 | 1.54 | 3776.15 | G300E | 104762700 | 822.01 | G300E | 0 | 0
272 | Story13 | C24 | 32 MPa RC Column (70 cm x 70 cm) | Column | 32MPa | Concrete Rectangular | 700 | 700 | 4900 | 3150 | 1.54 | 3776.15 | G300E | 80118150 | 628.64 | G300E | 0 | 0
273 | Story13 | C25 | 32 MPa RC Column (70 cm x 70 cm) | Column | 32MPa | Concrete Rectangular | 700 | 700 | 4900 | 3150 | 1.54 | 3776.15 | G300E | 80973900 | 635.35 | G300E | 0 | 0
274 | Story13 | C26 | 32 MPa RC Column (70 cm x 70 cm) | Column | 32MPa | Concrete Rectangular | 700 | 700 | 4900 | 3150 | 1.54 | 3776.15 | G300E | 102408600 | 803.54 | G300E | 0 | 0
275 | Story13 | C27 | 32 MPa RC Column (70 cm x 70 cm) | Column | 32MPa | Concrete Rectangular | 700 | 700 | 4900 | 3150 | 1.54 | 3776.15 | G300E | 89211150 | 699.98 | G300E | 0 | 0
276 | Story13 | C3 | 32 MPa RC Column (70 cm x 70 cm) | Column | 32MPa | Concrete Rectangular | 700 | 700 | 4900 | 3150 | 1.54 | 3776.15 | G300E | 80120250 | 628.65 | G300E | 0 | 0
277 | Story13 | C30 | 32 MPa RC Column (70 cm x 70 cm) | Column | 32MPa | Concrete Rectangular | 700 | 700 | 4900 | 3150 | 1.54 | 3776.15 | G300E | 89348700 | 701.06 | G300E | 0 | 0
278 | Story13 | C31 | 32 MPa RC Column (70 cm x 70 cm) | Column | 32MPa | Concrete Rectangular | 700 | 700 | 4900 | 3150 | 1.54 | 3776.15 | G300E | 102471600 | 804.03 | G300E | 0 | 0
279 | Story13 | C32 | 32 MPa RC Column (70 cm x 70 cm) | Column | 32MPa | Concrete Rectangular | 700 | 700 | 4900 | 3150 | 1.54 | 3776.15 | G300E | 80973900 | 635.35 | G300E | 0 | 0
280 | Story13 | C33 | 32 MPa RC Column (70 cm x 70 cm) | Column | 32MPa | Concrete Rectangular | 700 | 700 | 4900 | 3150 | 1.54 | 3776.15 | G300E | 80973900 | 635.35 | G300E | 0 | 0
281 | Story13 | C34 | 32 MPa RC Column (70 cm x 70 cm) | Column | 32MPa | Concrete Rectangular | 700 | 700 | 4900 | 3150 | 1.54 | 3776.15 | G300E | 102446400 | 803.83 | G300E | 0 | 0
282 | Story13 | C35 | 32 MPa RC Column (70 cm x 70 cm) | Column | 32MPa | Concrete Rectangular | 700 | 700 | 4900 | 3150 | 1.54 | 3776.15 | G300E | 89309850 | 700.76 | G300E | 0 | 0
283 | Story13 | C38 | 32 MPa RC Column (70 cm x 70 cm) | Column | 32MPa | Concrete Rectangular | 700 | 700 | 4900 | 3150 | 1.54 | 3776.15 | G300E | 89350800 | 701.08 | G300E | 0 | 0
284 | Story13 | C39 | 32 MPa RC Column (70 cm x 70 cm) | Column | 32MPa | Concrete Rectangular | 700 | 700 | 4900 | 3150 | 1.54 | 3776.15 | G300E | 102471600 | 804.03 | G300E | 0 | 0
285 | Story13 | C4 | 32 MPa RC Column (70 cm x 70 cm) | Column | 32MPa | Concrete Rectangular | 700 | 700 | 4900 | 3150 | 1.54 | 3776.15 | G300E | 80973900 | 635.35 | G300E | 0 | 0
286 | Story13 | C40 | 32 MPa RC Column (70 cm x 70 cm) | Column | 32MPa | Concrete Rectangular | 700 | 700 | 4900 | 3150 | 1.54 | 3776.15 | G300E | 80973900 | 635.35 | G300E | 0 | 0
287 | Story13 | C41 | 32 MPa RC Column (70 cm x 70 cm) | Column | 32MPa | Concrete Rectangular | 700 | 700 | 4900 | 3150 | 1.54 | 3776.15 | G300E | 80117100 | 628.63 | G300E | 0 | 0
288 | Story13 | C42 | 32 MPa RC Column (70 cm x 70 cm) | Column | 32MPa | Concrete Rectangular | 700 | 700 | 4900 | 3150 | 1.54 | 3776.15 | G300E | 104758500 | 821.97 | G300E | 0 | 0
289 | Story13 | C43 | 32 MPa RC Column (70 cm x 70 cm) | Column | 32MPa | Concrete Rectangular | 700 | 700 | 4900 | 3150 | 1.54 | 3776.15 | G300E | 105689850 | 829.28 | G300E | 0 | 0
290 | Story13 | C44 | 32 MPa RC Column (70 cm x 70 cm) | Column | 32MPa | Concrete Rectangular | 700 | 700 | 4900 | 3150 | 1.54 | 3776.15 | G300E | 89347650 | 701.05 | G300E | 0 | 0
291 | Story13 | C45 | 32 MPa RC Column (70 cm x 70 cm) | Column | 32MPa | Concrete Rectangular | 700 | 700 | 4900 | 3150 | 1.54 | 3776.15 | G300E | 89347650 | 701.05 | G300E | 0 | 0
292 | Story13 | C46 | 32 MPa RC Column (70 cm x 70 cm) | Column | 32MPa | Concrete Rectangular | 700 | 700 | 4900 | 3150 | 1.54 | 3776.15 | G300E | 105699300 | 829.36 | G300E | 0 | 0
293 | Story13 | C47 | 32 MPa RC Column (70 cm x 70 cm) | Column | 32MPa | Concrete Rectangular | 700 | 700 | 4900 | 3150 | 1.54 | 3776.15 | G300E | 104764800 | 822.02 | G300E | 0 | 0
294 | Story13 | C48 | 32 MPa RC Column (70 cm x 70 cm) | Column | 32MPa | Concrete Rectangular | 700 | 700 | 4900 | 3150 | 1.54 | 3776.15 | G300E | 80119200 | 628.64 | G300E | 0 | 0
295 | Story13 | C49 | 32 MPa RC Column (70 cm x 70 cm) | Column | 32MPa | Concrete Rectangular | 700 | 700 | 4900 | 3150 | 1.54 | 3776.15 | G300E | 80326890 | 630.27 | G300E | 0 | 0
296 | Story13 | C5 | 32 MPa RC Column (70 cm x 70 cm) | Column | 32MPa | Concrete Rectangular | 700 | 700 | 4900 | 3150 | 1.54 | 3776.15 | G300E | 80973900 | 635.35 | G300E | 0 | 0
297 | Story13 | C50 | 32 MPa RC Column (70 cm x 70 cm) | Column | 32MPa | Concrete Rectangular | 700 | 700 | 4900 | 3150 | 1.54 | 3776.15 | G300E | 98997150 | 776.77 | G300E | 0 | 0
298 | Story13 | C51 | 32 MPa RC Column (70 cm x 70 cm) | Column | 32MPa | Concrete Rectangular | 700 | 700 | 4900 | 3150 | 1.54 | 3776.15 | G300E | 104762700 | 822.01 | G300E | 0 | 0
299 | Story13 | C52 | 32 MPa RC Column (70 cm x 70 cm) | Column | 32MPa | Concrete Rectangular | 700 | 700 | 4900 | 3150 | 1.54 | 3776.15 | G300E | 102471600 | 804.03 | G300E | 0 | 0
300 | Story13 | C53 | 32 MPa RC Column (70 cm x 70 cm) | Column | 32MPa | Concrete Rectangular | 700 | 700 | 4900 | 3150 | 1.54 | 3776.15 | G300E | 102471600 | 804.03 | G300E | 0 | 0
301 | Story13 | C54 | 32 MPa RC Column (70 cm x 70 cm) | Column | 32MPa | Concrete Rectangular | 700 | 700 | 4900 | 3150 | 1.54 | 3776.15 | G300E | 104764800 | 822.02 | G300E | 0 | 0
302 | Story13 | C55 | 32 MPa RC Column (70 cm x 70 cm) | Column | 32MPa | Concrete Rectangular | 700 | 700 | 4900 | 3150 | 1.54 | 3776.15 | G300E | 99000300 | 776.79 | G300E | 0 | 0
303 | Story13 | C56 | 32 MPa RC Column (70 cm x 70 cm) | Column | 32MPa | Concrete Rectangular | 700 | 700 | 4900 | 3150 | 1.54 | 3776.15 | G300E | 80327520 | 630.28 | G300E | 0 | 0
304 | Story13 | C57 | 32 MPa RC Column (70 cm x 70 cm) | Column | 32MPa | Concrete Rectangular | 700 | 700 | 4900 | 3150 | 1.54 | 3776.15 | G300E | 79615200 | 624.69 | G300E | 0 | 0
305 | Story13 | C58 | 32 MPa RC Column (70 cm x 70 cm) | Column | 32MPa | Concrete Rectangular | 700 | 700 | 4900 | 3150 | 1.54 | 3776.15 | G300E | 80327520 | 630.28 | G300E | 0 | 0
306 | Story13 | C59 | 32 MPa RC Column (70 cm x 70 cm) | Column | 32MPa | Concrete Rectangular | 700 | 700 | 4900 | 3150 | 1.54 | 3776.15 | G300E | 80118150 | 628.64 | G300E | 0 | 0
307 | Story13 | C6 | 32 MPa RC Column (70 cm x 70 cm) | Column | 32MPa | Concrete Rectangular | 700 | 700 | 4900 | 3150 | 1.54 | 3776.15 | G300E | 80117100 | 628.63 | G300E | 0 | 0
308 | Story13 | C60 | 32 MPa RC Column (70 cm x 70 cm) | Column | 32MPa | Concrete Rectangular | 700 | 700 | 4900 | 3150 | 1.54 | 3776.15 | G300E | 80973900 | 635.35 | G300E | 0 | 0
309 | Story13 | C61 | 32 MPa RC Column (70 cm x 70 cm) | Column | 32MPa | Concrete Rectangular | 700 | 700 | 4900 | 3150 | 1.54 | 3776.15 | G300E | 80973900 | 635.35 | G300E | 0 | 0
310 | Story13 | C62 | 32 MPa RC Column (70 cm x 70 cm) | Column | 32MPa | Concrete Rectangular | 700 | 700 | 4900 | 3150 | 1.54 | 3776.15 | G300E | 80119200 | 628.64 | G300E | 0 | 0
311 | Story13 | C63 | 32 MPa RC Column (70 cm x 70 cm) | Column | 32MPa | Concrete Rectangular | 700 | 700 | 4900 | 3150 | 1.54 | 3776.15 | G300E | 80328150 | 630.28 | G300E | 0 | 0
312 | Story13 | C64 | 32 MPa RC Column (70 cm x 70 cm) | Column | 32MPa | Concrete Rectangular | 700 | 700 | 4900 | 3150 | 1.54 | 3776.15 | G300E | 79615200 | 624.69 | G300E | 0 | 0
313 | Story13 | C7 | 32 MPa RC Column (70 cm x 70 cm) | Column | 32MPa | Concrete Rectangular | 700 | 700 | 4900 | 3150 | 1.54 | 3776.15 | G300E | 80327520 | 630.28 | G300E | 0 | 0
314 | Story13 | C8 | 32 MPa RC Column (70 cm x 70 cm) | Column | 32MPa | Concrete Rectangular | 700 | 700 | 4900 | 3150 | 1.54 | 3776.15 | G300E | 79615200 | 624.69 | G300E | 0 | 0
315 | Story13 | C9 | 32 MPa RC Column (70 cm x 70 cm) | Column | 32MPa | Concrete Rectangular | 700 | 700 | 4900 | 3150 | 1.54 | 3776.15 | G300E | 80331300 | 630.31 | G300E | 0 | 0
316 | Story14 | C1 | 32 MPa RC Column (70 cm x 70 cm) | Column | 32MPa | Concrete Rectangular | 700 | 700 | 4900 | 3150 | 1.54 | 3776.15 | G300E | 76760250 | 602.29 | G300E | 0 | 0
317 | Story14 | C10 | 32 MPa RC Column (70 cm x 70 cm) | Column | 32MPa | Concrete Rectangular | 700 | 700 | 4900 | 3150 | 1.54 | 3776.15 | G300E | 93230550 | 731.52 | G300E | 0 | 0
318 | Story14 | C11 | 32 MPa RC Column (70 cm x 70 cm) | Column | 32MPa | Concrete Rectangular | 700 | 700 | 4900 | 3150 | 1.54 | 3776.15 | G300E | 98922600 | 776.18 | G300E | 0 | 0
319 | Story14 | C12 | 32 MPa RC Column (70 cm x 70 cm) | Column | 32MPa | Concrete Rectangular | 700 | 700 | 4900 | 3150 | 1.54 | 3776.15 | G300E | 96401550 | 756.4 | G300E | 0 | 0
320 | Story14 | C13 | 32 MPa RC Column (70 cm x 70 cm) | Column | 32MPa | Concrete Rectangular | 700 | 700 | 4900 | 3150 | 1.54 | 3776.15 | G300E | 96442500 | 756.72 | G300E | 0 | 0
321 | Story14 | C14 | 32 MPa RC Column (70 cm x 70 cm) | Column | 32MPa | Concrete Rectangular | 700 | 700 | 4900 | 3150 | 1.54 | 3776.15 | G300E | 98956200 | 776.45 | G300E | 0 | 0
322 | Story14 | C15 | 32 MPa RC Column (70 cm x 70 cm) | Column | 32MPa | Concrete Rectangular | 700 | 700 | 4900 | 3150 | 1.54 | 3776.15 | G300E | 93075150 | 730.3 | G300E | 0 | 0
323 | Story14 | C16 | 32 MPa RC Column (70 cm x 70 cm) | Column | 32MPa | Concrete Rectangular | 700 | 700 | 4900 | 3150 | 1.54 | 3776.15 | G300E | 72052050 | 565.35 | G300E | 0 | 0
324 | Story14 | C17 | 32 MPa RC Column (70 cm x 70 cm) | Column | 32MPa | Concrete Rectangular | 700 | 700 | 4900 | 3150 | 1.54 | 3776.15 | G300E | 72324450 | 567.48 | G300E | 0 | 0
325 | Story14 | C18 | 32 MPa RC Column (70 cm x 70 cm) | Column | 32MPa | Concrete Rectangular | 700 | 700 | 4900 | 3150 | 1.54 | 3776.15 | G300E | 98923650 | 776.19 | G300E | 0 | 0
326 | Story14 | C19 | 32 MPa RC Column (70 cm x 70 cm) | Column | 32MPa | Concrete Rectangular | 700 | 700 | 4900 | 3150 | 1.54 | 3776.15 | G300E | 99924300 | 784.04 | G300E | 0 | 0
327 | Story14 | C2 | 32 MPa RC Column (70 cm x 70 cm) | Column | 32MPa | Concrete Rectangular | 700 | 700 | 4900 | 3150 | 1.54 | 3776.15 | G300E | 72058350 | 565.4 | G300E | 0 | 0
328 | Story14 | C20 | 32 MPa RC Column (70 cm x 70 cm) | Column | 32MPa | Concrete Rectangular | 700 | 700 | 4900 | 3150 | 1.54 | 3776.15 | G300E | 83785800 | 657.41 | G300E | 0 | 0
329 | Story14 | C21 | 32 MPa RC Column (70 cm x 70 cm) | Column | 32MPa | Concrete Rectangular | 700 | 700 | 4900 | 3150 | 1.54 | 3776.15 | G300E | 83885550 | 658.2 | G300E | 0 | 0
330 | Story14 | C22 | 32 MPa RC Column (70 cm x 70 cm) | Column | 32MPa | Concrete Rectangular | 700 | 700 | 4900 | 3150 | 1.54 | 3776.15 | G300E | 99708000 | 782.35 | G300E | 0 | 0
331 | Story14 | C23 | 32 MPa RC Column (70 cm x 70 cm) | Column | 32MPa | Concrete Rectangular | 700 | 700 | 4900 | 3150 | 1.54 | 3776.15 | G300E | 98959350 | 776.47 | G300E | 0 | 0
332 | Story14 | C24 | 32 MPa RC Column (70 cm x 70 cm) | Column | 32MPa | Concrete Rectangular | 700 | 700 | 4900 | 3150 | 1.54 | 3776.15 | G300E | 72324450 | 567.48 | G300E | 0 | 0
333 | Story14 | C25 | 32 MPa RC Column (70 cm x 70 cm) | Column | 32MPa | Concrete Rectangular | 700 | 700 | 4900 | 3150 | 1.54 | 3776.15 | G300E | 76774950 | 602.4 | G300E | 0 | 0
334 | Story14 | C26 | 32 MPa RC Column (70 cm x 70 cm) | Column | 32MPa | Concrete Rectangular | 700 | 700 | 4900 | 3150 | 1.54 | 3776.15 | G300E | 96402600 | 756.41 | G300E | 0 | 0
335 | Story14 | C27 | 32 MPa RC Column (70 cm x 70 cm) | Column | 32MPa | Concrete Rectangular | 700 | 700 | 4900 | 3150 | 1.54 | 3776.15 | G300E | 83788950 | 657.44 | G300E | 0 | 0
336 | Story14 | C3 | 32 MPa RC Column (70 cm x 70 cm) | Column | 32MPa | Concrete Rectangular | 700 | 700 | 4900 | 3150 | 1.54 | 3776.15 | G300E | 72325350 | 567.49 | G300E | 0 | 0
337 | Story14 | C30 | 32 MPa RC Column (70 cm x 70 cm) | Column | 32MPa | Concrete Rectangular | 700 | 700 | 4900 | 3150 | 1.54 | 3776.15 | G300E | 83923350 | 658.49 | G300E | 0 | 0
338 | Story14 | C31 | 32 MPa RC Column (70 cm x 70 cm) | Column | 32MPa | Concrete Rectangular | 700 | 700 | 4900 | 3150 | 1.54 | 3776.15 | G300E | 96465600 | 756.9 | G300E | 0 | 0
339 | Story14 | C32 | 32 MPa RC Column (70 cm x 70 cm) | Column | 32MPa | Concrete Rectangular | 700 | 700 | 4900 | 3150 | 1.54 | 3776.15 | G300E | 76776000 | 602.41 | G300E | 0 | 0
340 | Story14 | C33 | 32 MPa RC Column (70 cm x 70 cm) | Column | 32MPa | Concrete Rectangular | 700 | 700 | 4900 | 3150 | 1.54 | 3776.15 | G300E | 76774950 | 602.4 | G300E | 0 | 0
341 | Story14 | C34 | 32 MPa RC Column (70 cm x 70 cm) | Column | 32MPa | Concrete Rectangular | 700 | 700 | 4900 | 3150 | 1.54 | 3776.15 | G300E | 96442500 | 756.72 | G300E | 0 | 0
342 | Story14 | C35 | 32 MPa RC Column (70 cm x 70 cm) | Column | 32MPa | Concrete Rectangular | 700 | 700 | 4900 | 3150 | 1.54 | 3776.15 | G300E | 83884500 | 658.19 | G300E | 0 | 0
343 | Story14 | C38 | 32 MPa RC Column (70 cm x 70 cm) | Column | 32MPa | Concrete Rectangular | 700 | 700 | 4900 | 3150 | 1.54 | 3776.15 | G300E | 83924400 | 658.5 | G300E | 0 | 0
344 | Story14 | C39 | 32 MPa RC Column (70 cm x 70 cm) | Column | 32MPa | Concrete Rectangular | 700 | 700 | 4900 | 3150 | 1.54 | 3776.15 | G300E | 96466650 | 756.91 | G300E | 0 | 0
345 | Story14 | C4 | 32 MPa RC Column (70 cm x 70 cm) | Column | 32MPa | Concrete Rectangular | 700 | 700 | 4900 | 3150 | 1.54 | 3776.15 | G300E | 76774950 | 602.4 | G300E | 0 | 0
346 | Story14 | C40 | 32 MPa RC Column (70 cm x 70 cm) | Column | 32MPa | Concrete Rectangular | 700 | 700 | 4900 | 3150 | 1.54 | 3776.15 | G300E | 76776000 | 602.41 | G300E | 0 | 0
347 | Story14 | C41 | 32 MPa RC Column (70 cm x 70 cm) | Column | 32MPa | Concrete Rectangular | 700 | 700 | 4900 | 3150 | 1.54 | 3776.15 | G300E | 72324450 | 567.48 | G300E | 0 | 0
348 | Story14 | C42 | 32 MPa RC Column (70 cm x 70 cm) | Column | 32MPa | Concrete Rectangular | 700 | 700 | 4900 | 3150 | 1.54 | 3776.15 | G300E | 98956200 | 776.45 | G300E | 0 | 0
349 | Story14 | C43 | 32 MPa RC Column (70 cm x 70 cm) | Column | 32MPa | Concrete Rectangular | 700 | 700 | 4900 | 3150 | 1.54 | 3776.15 | G300E | 99708000 | 782.35 | G300E | 0 | 0
350 | Story14 | C44 | 32 MPa RC Column (70 cm x 70 cm) | Column | 32MPa | Concrete Rectangular | 700 | 700 | 4900 | 3150 | 1.54 | 3776.15 | G300E | 83923350 | 658.49 | G300E | 0 | 0
351 | Story14 | C45 | 32 MPa RC Column (70 cm x 70 cm) | Column | 32MPa | Concrete Rectangular | 700 | 700 | 4900 | 3150 | 1.54 | 3776.15 | G300E | 83923350 | 658.49 | G300E | 0 | 0
352 | Story14 | C46 | 32 MPa RC Column (70 cm x 70 cm) | Column | 32MPa | Concrete Rectangular | 700 | 700 | 4900 | 3150 | 1.54 | 3776.15 | G300E | 99716400 | 782.41 | G300E | 0 | 0
353 | Story14 | C47 | 32 MPa RC Column (70 cm x 70 cm) | Column | 32MPa | Concrete Rectangular | 700 | 700 | 4900 | 3150 | 1.54 | 3776.15 | G300E | 98962500 | 776.5 | G300E | 0 | 0
354 | Story14 | C48 | 32 MPa RC Column (70 cm x 70 cm) | Column | 32MPa | Concrete Rectangular | 700 | 700 | 4900 | 3150 | 1.54 | 3776.15 | G300E | 72324900 | 567.49 | G300E | 0 | 0
355 | Story14 | C49 | 32 MPa RC Column (70 cm x 70 cm) | Column | 32MPa | Concrete Rectangular | 700 | 700 | 4900 | 3150 | 1.54 | 3776.15 | G300E | 72052050 | 565.35 | G300E | 0 | 0
356 | Story14 | C5 | 32 MPa RC Column (70 cm x 70 cm) | Column | 32MPa | Concrete Rectangular | 700 | 700 | 4900 | 3150 | 1.54 | 3776.15 | G300E | 76776000 | 602.41 | G300E | 0 | 0
357 | Story14 | C50 | 32 MPa RC Column (70 cm x 70 cm) | Column | 32MPa | Concrete Rectangular | 700 | 700 | 4900 | 3150 | 1.54 | 3776.15 | G300E | 93075150 | 730.3 | G300E | 0 | 0
358 | Story14 | C51 | 32 MPa RC Column (70 cm x 70 cm) | Column | 32MPa | Concrete Rectangular | 700 | 700 | 4900 | 3150 | 1.54 | 3776.15 | G300E | 98959350 | 776.47 | G300E | 0 | 0
359 | Story14 | C52 | 32 MPa RC Column (70 cm x 70 cm) | Column | 32MPa | Concrete Rectangular | 700 | 700 | 4900 | 3150 | 1.54 | 3776.15 | G300E | 96465600 | 756.9 | G300E | 0 | 0
360 | Story14 | C53 | 32 MPa RC Column (70 cm x 70 cm) | Column | 32MPa | Concrete Rectangular | 700 | 700 | 4900 | 3150 | 1.54 | 3776.15 | G300E | 96465600 | 756.9 | G300E | 0 | 0
361 | Story14 | C54 | 32 MPa RC Column (70 cm x 70 cm) | Column | 32MPa | Concrete Rectangular | 700 | 700 | 4900 | 3150 | 1.54 | 3776.15 | G300E | 98962500 | 776.5 | G300E | 0 | 0
362 | Story14 | C55 | 32 MPa RC Column (70 cm x 70 cm) | Column | 32MPa | Concrete Rectangular | 700 | 700 | 4900 | 3150 | 1.54 | 3776.15 | G300E | 93076200 | 730.31 | G300E | 0 | 0
363 | Story14 | C56 | 32 MPa RC Column (70 cm x 70 cm) | Column | 32MPa | Concrete Rectangular | 700 | 700 | 4900 | 3150 | 1.54 | 3776.15 | G300E | 72052050 | 565.35 | G300E | 0 | 0
364 | Story14 | C57 | 32 MPa RC Column (70 cm x 70 cm) | Column | 32MPa | Concrete Rectangular | 700 | 700 | 4900 | 3150 | 1.54 | 3776.15 | G300E | 76757100 | 602.26 | G300E | 0 | 0
365 | Story14 | C58 | 32 MPa RC Column (70 cm x 70 cm) | Column | 32MPa | Concrete Rectangular | 700 | 700 | 4900 | 3150 | 1.54 | 3776.15 | G300E | 72052050 | 565.35 | G300E | 0 | 0
366 | Story14 | C59 | 32 MPa RC Column (70 cm x 70 cm) | Column | 32MPa | Concrete Rectangular | 700 | 700 | 4900 | 3150 | 1.54 | 3776.15 | G300E | 72324900 | 567.49 | G300E | 0 | 0
367 | Story14 | C6 | 32 MPa RC Column (70 cm x 70 cm) | Column | 32MPa | Concrete Rectangular | 700 | 700 | 4900 | 3150 | 1.54 | 3776.15 | G300E | 72324450 | 567.48 | G300E | 0 | 0
368 | Story14 | C60 | 32 MPa RC Column (70 cm x 70 cm) | Column | 32MPa | Concrete Rectangular | 700 | 700 | 4900 | 3150 | 1.54 | 3776.15 | G300E | 76776000 | 602.41 | G300E | 0 | 0
369 | Story14 | C61 | 32 MPa RC Column (70 cm x 70 cm) | Column | 32MPa | Concrete Rectangular | 700 | 700 | 4900 | 3150 | 1.54 | 3776.15 | G300E | 76776000 | 602.41 | G300E | 0 | 0
370 | Story14 | C62 | 32 MPa RC Column (70 cm x 70 cm) | Column | 32MPa | Concrete Rectangular | 700 | 700 | 4900 | 3150 | 1.54 | 3776.15 | G300E | 72324450 | 567.48 | G300E | 0 | 0
371 | Story14 | C63 | 32 MPa RC Column (70 cm x 70 cm) | Column | 32MPa | Concrete Rectangular | 700 | 700 | 4900 | 3150 | 1.54 | 3776.15 | G300E | 72052050 | 565.35 | G300E | 0 | 0
372 | Story14 | C64 | 32 MPa RC Column (70 cm x 70 cm) | Column | 32MPa | Concrete Rectangular | 700 | 700 | 4900 | 3150 | 1.54 | 3776.15 | G300E | 76757100 | 602.26 | G300E | 0 | 0
373 | Story14 | C7 | 32 MPa RC Column (70 cm x 70 cm) | Column | 32MPa | Concrete Rectangular | 700 | 700 | 4900 | 3150 | 1.54 | 3776.15 | G300E | 72052050 | 565.35 | G300E | 0 | 0
374 | Story14 | C8 | 32 MPa RC Column (70 cm x 70 cm) | Column | 32MPa | Concrete Rectangular | 700 | 700 | 4900 | 3150 | 1.54 | 3776.15 | G300E | 76757100 | 602.26 | G300E | 0 | 0
375 | Story14 | C9 | 32 MPa RC Column (70 cm x 70 cm) | Column | 32MPa | Concrete Rectangular | 700 | 700 | 4900 | 3150 | 1.54 | 3776.15 | G300E | 72056250 | 565.38 | G300E | 0 | 0
376 | Story15 | C1 | 32 MPa RC Column (67.5 cm x 67.5 cm) | Column | 32MPa | Concrete Rectangular | 675 | 675 | 4556.3 | 3125 | 1.42 | 3483.37 | G300E | 83873958.33 | 658.11 | G300E | 0 | 0
377 | Story15 | C10 | 32 MPa RC Column (67.5 cm x 67.5 cm) | Column | 32MPa | Concrete Rectangular | 675 | 675 | 4556.3 | 3125 | 1.42 | 3483.37 | G300E | 98725000 | 774.63 | G300E | 0 | 0
378 | Story15 | C11 | 32 MPa RC Column (67.5 cm x 67.5 cm) | Column | 32MPa | Concrete Rectangular | 675 | 675 | 4556.3 | 3125 | 1.42 | 3483.37 | G300E | 103769791.67 | 814.22 | G300E | 0 | 0
379 | Story15 | C12 | 32 MPa RC Column (67.5 cm x 67.5 cm) | Column | 32MPa | Concrete Rectangular | 675 | 675 | 4556.3 | 3125 | 1.42 | 3483.37 | G300E | 101412500 | 795.72 | G300E | 0 | 0
380 | Story15 | C13 | 32 MPa RC Column (67.5 cm x 67.5 cm) | Column | 32MPa | Concrete Rectangular | 675 | 675 | 4556.3 | 3125 | 1.42 | 3483.37 | G300E | 101446875 | 795.99 | G300E | 0 | 0
381 | Story15 | C14 | 32 MPa RC Column (67.5 cm x 67.5 cm) | Column | 32MPa | Concrete Rectangular | 675 | 675 | 4556.3 | 3125 | 1.42 | 3483.37 | G300E | 103790625 | 814.38 | G300E | 0 | 0
382 | Story15 | C15 | 32 MPa RC Column (67.5 cm x 67.5 cm) | Column | 32MPa | Concrete Rectangular | 675 | 675 | 4556.3 | 3125 | 1.42 | 3483.37 | G300E | 98587500 | 773.55 | G300E | 0 | 0
383 | Story15 | C16 | 32 MPa RC Column (67.5 cm x 67.5 cm) | Column | 32MPa | Concrete Rectangular | 675 | 675 | 4556.3 | 3125 | 1.42 | 3483.37 | G300E | 81556250 | 639.92 | G300E | 0 | 0
384 | Story15 | C17 | 32 MPa RC Column (67.5 cm x 67.5 cm) | Column | 32MPa | Concrete Rectangular | 675 | 675 | 4556.3 | 3125 | 1.42 | 3483.37 | G300E | 80043750 | 628.05 | G300E | 0 | 0
385 | Story15 | C18 | 32 MPa RC Column (67.5 cm x 67.5 cm) | Column | 32MPa | Concrete Rectangular | 675 | 675 | 4556.3 | 3125 | 1.42 | 3483.37 | G300E | 104288541.67 | 818.29 | G300E | 0 | 0
386 | Story15 | C19 | 32 MPa RC Column (67.5 cm x 67.5 cm) | Column | 32MPa | Concrete Rectangular | 675 | 675 | 4556.3 | 3125 | 1.42 | 3483.37 | G300E | 104433333.33 | 819.42 | G300E | 0 | 0
387 | Story15 | C2 | 32 MPa RC Column (67.5 cm x 67.5 cm) | Column | 32MPa | Concrete Rectangular | 675 | 675 | 4556.3 | 3125 | 1.42 | 3483.37 | G300E | 81559375 | 639.95 | G300E | 0 | 0
388 | Story15 | C20 | 32 MPa RC Column (67.5 cm x 67.5 cm) | Column | 32MPa | Concrete Rectangular | 675 | 675 | 4556.3 | 3125 | 1.42 | 3483.37 | G300E | 88011458.33 | 690.57 | G300E | 0 | 0
389 | Story15 | C21 | 32 MPa RC Column (67.5 cm x 67.5 cm) | Column | 32MPa | Concrete Rectangular | 675 | 675 | 4556.3 | 3125 | 1.42 | 3483.37 | G300E | 88114583.33 | 691.38 | G300E | 0 | 0
390 | Story15 | C22 | 32 MPa RC Column (67.5 cm x 67.5 cm) | Column | 32MPa | Concrete Rectangular | 675 | 675 | 4556.3 | 3125 | 1.42 | 3483.37 | G300E | 104259375 | 818.06 | G300E | 0 | 0
391 | Story15 | C23 | 32 MPa RC Column (67.5 cm x 67.5 cm) | Column | 32MPa | Concrete Rectangular | 675 | 675 | 4556.3 | 3125 | 1.42 | 3483.37 | G300E | 103795833.33 | 814.42 | G300E | 0 | 0
392 | Story15 | C24 | 32 MPa RC Column (67.5 cm x 67.5 cm) | Column | 32MPa | Concrete Rectangular | 675 | 675 | 4556.3 | 3125 | 1.42 | 3483.37 | G300E | 80045833.33 | 628.07 | G300E | 0 | 0
393 | Story15 | C25 | 32 MPa RC Column (67.5 cm x 67.5 cm) | Column | 32MPa | Concrete Rectangular | 675 | 675 | 4556.3 | 3125 | 1.42 | 3483.37 | G300E | 82568750 | 647.87 | G300E | 0 | 0
394 | Story15 | C26 | 32 MPa RC Column (67.5 cm x 67.5 cm) | Column | 32MPa | Concrete Rectangular | 675 | 675 | 4556.3 | 3125 | 1.42 | 3483.37 | G300E | 101412500 | 795.72 | G300E | 0 | 0
395 | Story15 | C27 | 32 MPa RC Column (67.5 cm x 67.5 cm) | Column | 32MPa | Concrete Rectangular | 675 | 675 | 4556.3 | 3125 | 1.42 | 3483.37 | G300E | 88015625 | 690.6 | G300E | 0 | 0
396 | Story15 | C3 | 32 MPa RC Column (67.5 cm x 67.5 cm) | Column | 32MPa | Concrete Rectangular | 675 | 675 | 4556.3 | 3125 | 1.42 | 3483.37 | G300E | 80043750 | 628.05 | G300E | 0 | 0
397 | Story15 | C30 | 32 MPa RC Column (67.5 cm x 67.5 cm) | Column | 32MPa | Concrete Rectangular | 675 | 675 | 4556.3 | 3125 | 1.42 | 3483.37 | G300E | 88155208.33 | 691.7 | G300E | 0 | 0
398 | Story15 | C31 | 32 MPa RC Column (67.5 cm x 67.5 cm) | Column | 32MPa | Concrete Rectangular | 675 | 675 | 4556.3 | 3125 | 1.42 | 3483.37 | G300E | 101467708.33 | 796.15 | G300E | 0 | 0
399 | Story15 | C32 | 32 MPa RC Column (67.5 cm x 67.5 cm) | Column | 32MPa | Concrete Rectangular | 675 | 675 | 4556.3 | 3125 | 1.42 | 3483.37 | G300E | 82568750 | 647.87 | G300E | 0 | 0
400 | Story15 | C33 | 32 MPa RC Column (67.5 cm x 67.5 cm) | Column | 32MPa | Concrete Rectangular | 675 | 675 | 4556.3 | 3125 | 1.42 | 3483.37 | G300E | 82568750 | 647.87 | G300E | 0 | 0
401 | Story15 | C34 | 32 MPa RC Column (67.5 cm x 67.5 cm) | Column | 32MPa | Concrete Rectangular | 675 | 675 | 4556.3 | 3125 | 1.42 | 3483.37 | G300E | 101446875 | 795.99 | G300E | 0 | 0
402 | Story15 | C35 | 32 MPa RC Column (67.5 cm x 67.5 cm) | Column | 32MPa | Concrete Rectangular | 675 | 675 | 4556.3 | 3125 | 1.42 | 3483.37 | G300E | 88112500 | 691.36 | G300E | 0 | 0
403 | Story15 | C38 | 32 MPa RC Column (67.5 cm x 67.5 cm) | Column | 32MPa | Concrete Rectangular | 675 | 675 | 4556.3 | 3125 | 1.42 | 3483.37 | G300E | 88157291.67 | 691.71 | G300E | 0 | 0
404 | Story15 | C39 | 32 MPa RC Column (67.5 cm x 67.5 cm) | Column | 32MPa | Concrete Rectangular | 675 | 675 | 4556.3 | 3125 | 1.42 | 3483.37 | G300E | 101468750 | 796.16 | G300E | 0 | 0
405 | Story15 | C4 | 32 MPa RC Column (67.5 cm x 67.5 cm) | Column | 32MPa | Concrete Rectangular | 675 | 675 | 4556.3 | 3125 | 1.42 | 3483.37 | G300E | 82568750 | 647.87 | G300E | 0 | 0
406 | Story15 | C40 | 32 MPa RC Column (67.5 cm x 67.5 cm) | Column | 32MPa | Concrete Rectangular | 675 | 675 | 4556.3 | 3125 | 1.42 | 3483.37 | G300E | 82569791.67 | 647.87 | G300E | 0 | 0
407 | Story15 | C41 | 32 MPa RC Column (67.5 cm x 67.5 cm) | Column | 32MPa | Concrete Rectangular | 675 | 675 | 4556.3 | 3125 | 1.42 | 3483.37 | G300E | 80045833.33 | 628.07 | G300E | 0 | 0
408 | Story15 | C42 | 32 MPa RC Column (67.5 cm x 67.5 cm) | Column | 32MPa | Concrete Rectangular | 675 | 675 | 4556.3 | 3125 | 1.42 | 3483.37 | G300E | 103790625 | 814.38 | G300E | 0 | 0
409 | Story15 | C43 | 32 MPa RC Column (67.5 cm x 67.5 cm) | Column | 32MPa | Concrete Rectangular | 675 | 675 | 4556.3 | 3125 | 1.42 | 3483.37 | G300E | 104259375 | 818.06 | G300E | 0 | 0
410 | Story15 | C44 | 32 MPa RC Column (67.5 cm x 67.5 cm) | Column | 32MPa | Concrete Rectangular | 675 | 675 | 4556.3 | 3125 | 1.42 | 3483.37 | G300E | 88155208.33 | 691.7 | G300E | 0 | 0
411 | Story15 | C45 | 32 MPa RC Column (67.5 cm x 67.5 cm) | Column | 32MPa | Concrete Rectangular | 675 | 675 | 4556.3 | 3125 | 1.42 | 3483.37 | G300E | 88155208.33 | 691.7 | G300E | 0 | 0
412 | Story15 | C46 | 32 MPa RC Column (67.5 cm x 67.5 cm) | Column | 32MPa | Concrete Rectangular | 675 | 675 | 4556.3 | 3125 | 1.42 | 3483.37 | G300E | 104266666.67 | 818.11 | G300E | 0 | 0
413 | Story15 | C47 | 32 MPa RC Column (67.5 cm x 67.5 cm) | Column | 32MPa | Concrete Rectangular | 675 | 675 | 4556.3 | 3125 | 1.42 | 3483.37 | G300E | 103796875 | 814.43 | G300E | 0 | 0
414 | Story15 | C48 | 32 MPa RC Column (67.5 cm x 67.5 cm) | Column | 32MPa | Concrete Rectangular | 675 | 675 | 4556.3 | 3125 | 1.42 | 3483.37 | G300E | 80045833.33 | 628.07 | G300E | 0 | 0
415 | Story15 | C49 | 32 MPa RC Column (67.5 cm x 67.5 cm) | Column | 32MPa | Concrete Rectangular | 675 | 675 | 4556.3 | 3125 | 1.42 | 3483.37 | G300E | 81556250 | 639.92 | G300E | 0 | 0
416 | Story15 | C5 | 32 MPa RC Column (67.5 cm x 67.5 cm) | Column | 32MPa | Concrete Rectangular | 675 | 675 | 4556.3 | 3125 | 1.42 | 3483.37 | G300E | 82568750 | 647.87 | G300E | 0 | 0
417 | Story15 | C50 | 32 MPa RC Column (67.5 cm x 67.5 cm) | Column | 32MPa | Concrete Rectangular | 675 | 675 | 4556.3 | 3125 | 1.42 | 3483.37 | G300E | 98587500 | 773.55 | G300E | 0 | 0
418 | Story15 | C51 | 32 MPa RC Column (67.5 cm x 67.5 cm) | Column | 32MPa | Concrete Rectangular | 675 | 675 | 4556.3 | 3125 | 1.42 | 3483.37 | G300E | 103795833.33 | 814.42 | G300E | 0 | 0
419 | Story15 | C52 | 32 MPa RC Column (67.5 cm x 67.5 cm) | Column | 32MPa | Concrete Rectangular | 675 | 675 | 4556.3 | 3125 | 1.42 | 3483.37 | G300E | 101467708.33 | 796.15 | G300E | 0 | 0
420 | Story15 | C53 | 32 MPa RC Column (67.5 cm x 67.5 cm) | Column | 32MPa | Concrete Rectangular | 675 | 675 | 4556.3 | 3125 | 1.42 | 3483.37 | G300E | 101467708.33 | 796.15 | G300E | 0 | 0
421 | Story15 | C54 | 32 MPa RC Column (67.5 cm x 67.5 cm) | Column | 32MPa | Concrete Rectangular | 675 | 675 | 4556.3 | 3125 | 1.42 | 3483.37 | G300E | 103796875 | 814.43 | G300E | 0 | 0
422 | Story15 | C55 | 32 MPa RC Column (67.5 cm x 67.5 cm) | Column | 32MPa | Concrete Rectangular | 675 | 675 | 4556.3 | 3125 | 1.42 | 3483.37 | G300E | 98588541.67 | 773.56 | G300E | 0 | 0
423 | Story15 | C56 | 32 MPa RC Column (67.5 cm x 67.5 cm) | Column | 32MPa | Concrete Rectangular | 675 | 675 | 4556.3 | 3125 | 1.42 | 3483.37 | G300E | 81556250 | 639.92 | G300E | 0 | 0
424 | Story15 | C57 | 32 MPa RC Column (67.5 cm x 67.5 cm) | Column | 32MPa | Concrete Rectangular | 675 | 675 | 4556.3 | 3125 | 1.42 | 3483.37 | G300E | 83883333.33 | 658.18 | G300E | 0 | 0
425 | Story15 | C58 | 32 MPa RC Column (67.5 cm x 67.5 cm) | Column | 32MPa | Concrete Rectangular | 675 | 675 | 4556.3 | 3125 | 1.42 | 3483.37 | G300E | 81556250 | 639.92 | G300E | 0 | 0
426 | Story15 | C59 | 32 MPa RC Column (67.5 cm x 67.5 cm) | Column | 32MPa | Concrete Rectangular | 675 | 675 | 4556.3 | 3125 | 1.42 | 3483.37 | G300E | 80045833.33 | 628.07 | G300E | 0 | 0
427 | Story15 | C6 | 32 MPa RC Column (67.5 cm x 67.5 cm) | Column | 32MPa | Concrete Rectangular | 675 | 675 | 4556.3 | 3125 | 1.42 | 3483.37 | G300E | 80046875 | 628.08 | G300E | 0 | 0
428 | Story15 | C60 | 32 MPa RC Column (67.5 cm x 67.5 cm) | Column | 32MPa | Concrete Rectangular | 675 | 675 | 4556.3 | 3125 | 1.42 | 3483.37 | G300E | 82569791.67 | 647.87 | G300E | 0 | 0
429 | Story15 | C61 | 32 MPa RC Column (67.5 cm x 67.5 cm) | Column | 32MPa | Concrete Rectangular | 675 | 675 | 4556.3 | 3125 | 1.42 | 3483.37 | G300E | 82569791.67 | 647.87 | G300E | 0 | 0
430 | Story15 | C62 | 32 MPa RC Column (67.5 cm x 67.5 cm) | Column | 32MPa | Concrete Rectangular | 675 | 675 | 4556.3 | 3125 | 1.42 | 3483.37 | G300E | 80045833.33 | 628.07 | G300E | 0 | 0
431 | Story15 | C63 | 32 MPa RC Column (67.5 cm x 67.5 cm) | Column | 32MPa | Concrete Rectangular | 675 | 675 | 4556.3 | 3125 | 1.42 | 3483.37 | G300E | 81556250 | 639.92 | G300E | 0 | 0
432 | Story15 | C64 | 32 MPa RC Column (67.5 cm x 67.5 cm) | Column | 32MPa | Concrete Rectangular | 675 | 675 | 4556.3 | 3125 | 1.42 | 3483.37 | G300E | 83883333.33 | 658.18 | G300E | 0 | 0
433 | Story15 | C7 | 32 MPa RC Column (67.5 cm x 67.5 cm) | Column | 32MPa | Concrete Rectangular | 675 | 675 | 4556.3 | 3125 | 1.42 | 3483.37 | G300E | 81556250 | 639.92 | G300E | 0 | 0
434 | Story15 | C8 | 32 MPa RC Column (67.5 cm x 67.5 cm) | Column | 32MPa | Concrete Rectangular | 675 | 675 | 4556.3 | 3125 | 1.42 | 3483.37 | G300E | 83883333.33 | 658.18 | G300E | 0 | 0
435 | Story15 | C9 | 32 MPa RC Column (67.5 cm x 67.5 cm) | Column | 32MPa | Concrete Rectangular | 675 | 675 | 4556.3 | 3125 | 1.42 | 3483.37 | G300E | 81558750 | 639.94 | G300E | 0 | 0
436 | Story16 | C1 | 32 MPa RC Column (67.5 cm x 67.5 cm) | Column | 32MPa | Concrete Rectangular | 675 | 675 | 4556.3 | 3125 | 1.42 | 3483.37 | G300E | 81708333.33 | 641.11 | G300E | 0 | 0
437 | Story16 | C10 | 32 MPa RC Column (67.5 cm x 67.5 cm) | Column | 32MPa | Concrete Rectangular | 675 | 675 | 4556.3 | 3125 | 1.42 | 3483.37 | G300E | 93190625 | 731.21 | G300E | 0 | 0
438 | Story16 | C11 | 32 MPa RC Column (67.5 cm x 67.5 cm) | Column | 32MPa | Concrete Rectangular | 675 | 675 | 4556.3 | 3125 | 1.42 | 3483.37 | G300E | 99178125 | 778.19 | G300E | 0 | 0
439 | Story16 | C12 | 32 MPa RC Column (67.5 cm x 67.5 cm) | Column | 32MPa | Concrete Rectangular | 675 | 675 | 4556.3 | 3125 | 1.42 | 3483.37 | G300E | 95882291.67 | 752.33 | G300E | 0 | 0
440 | Story16 | C13 | 32 MPa RC Column (67.5 cm x 67.5 cm) | Column | 32MPa | Concrete Rectangular | 675 | 675 | 4556.3 | 3125 | 1.42 | 3483.37 | G300E | 95916666.67 | 752.6 | G300E | 0 | 0
441 | Story16 | C14 | 32 MPa RC Column (67.5 cm x 67.5 cm) | Column | 32MPa | Concrete Rectangular | 675 | 675 | 4556.3 | 3125 | 1.42 | 3483.37 | G300E | 98325000 | 771.49 | G300E | 0 | 0
442 | Story16 | C15 | 32 MPa RC Column (67.5 cm x 67.5 cm) | Column | 32MPa | Concrete Rectangular | 675 | 675 | 4556.3 | 3125 | 1.42 | 3483.37 | G300E | 93057291.67 | 730.16 | G300E | 0 | 0
443 | Story16 | C16 | 32 MPa RC Column (67.5 cm x 67.5 cm) | Column | 32MPa | Concrete Rectangular | 675 | 675 | 4556.3 | 3125 | 1.42 | 3483.37 | G300E | 74930208.33 | 587.93 | G300E | 0 | 0
444 | Story16 | C17 | 32 MPa RC Column (67.5 cm x 67.5 cm) | Column | 32MPa | Concrete Rectangular | 675 | 675 | 4556.3 | 3125 | 1.42 | 3483.37 | G300E | 76087500 | 597.01 | G300E | 0 | 0
445 | Story16 | C18 | 32 MPa RC Column (67.5 cm x 67.5 cm) | Column | 32MPa | Concrete Rectangular | 675 | 675 | 4556.3 | 3125 | 1.42 | 3483.37 | G300E | 99971875 | 784.42 | G300E | 0 | 0
446 | Story16 | C19 | 32 MPa RC Column (67.5 cm x 67.5 cm) | Column | 32MPa | Concrete Rectangular | 675 | 675 | 4556.3 | 3125 | 1.42 | 3483.37 | G300E | 98861458.33 | 775.7 | G300E | 0 | 0
447 | Story16 | C2 | 32 MPa RC Column (67.5 cm x 67.5 cm) | Column | 32MPa | Concrete Rectangular | 675 | 675 | 4556.3 | 3125 | 1.42 | 3483.37 | G300E | 74921875 | 587.86 | G300E | 0 | 0
448 | Story16 | C20 | 32 MPa RC Column (67.5 cm x 67.5 cm) | Column | 32MPa | Concrete Rectangular | 675 | 675 | 4556.3 | 3125 | 1.42 | 3483.37 | G300E | 82530208.33 | 647.56 | G300E | 0 | 0
449 | Story16 | C21 | 32 MPa RC Column (67.5 cm x 67.5 cm) | Column | 32MPa | Concrete Rectangular | 675 | 675 | 4556.3 | 3125 | 1.42 | 3483.37 | G300E | 82611458.33 | 648.2 | G300E | 0 | 0
450 | Story16 | C22 | 32 MPa RC Column (67.5 cm x 67.5 cm) | Column | 32MPa | Concrete Rectangular | 675 | 675 | 4556.3 | 3125 | 1.42 | 3483.37 | G300E | 98692708.33 | 774.38 | G300E | 0 | 0
451 | Story16 | C23 | 32 MPa RC Column (67.5 cm x 67.5 cm) | Column | 32MPa | Concrete Rectangular | 675 | 675 | 4556.3 | 3125 | 1.42 | 3483.37 | G300E | 98329166.67 | 771.53 | G300E | 0 | 0
452 | Story16 | C24 | 32 MPa RC Column (67.5 cm x 67.5 cm) | Column | 32MPa | Concrete Rectangular | 675 | 675 | 4556.3 | 3125 | 1.42 | 3483.37 | G300E | 76088541.67 | 597.02 | G300E | 0 | 0
453 | Story16 | C25 | 32 MPa RC Column (67.5 cm x 67.5 cm) | Column | 32MPa | Concrete Rectangular | 675 | 675 | 4556.3 | 3125 | 1.42 | 3483.37 | G300E | 76978125 | 604 | G300E | 0 | 0
454 | Story16 | C26 | 32 MPa RC Column (67.5 cm x 67.5 cm) | Column | 32MPa | Concrete Rectangular | 675 | 675 | 4556.3 | 3125 | 1.42 | 3483.37 | G300E | 95883333.33 | 752.34 | G300E | 0 | 0
455 | Story16 | C27 | 32 MPa RC Column (67.5 cm x 67.5 cm) | Column | 32MPa | Concrete Rectangular | 675 | 675 | 4556.3 | 3125 | 1.42 | 3483.37 | G300E | 82533333.33 | 647.59 | G300E | 0 | 0
456 | Story16 | C3 | 32 MPa RC Column (67.5 cm x 67.5 cm) | Column | 32MPa | Concrete Rectangular | 675 | 675 | 4556.3 | 3125 | 1.42 | 3483.37 | G300E | 76087500 | 597.01 | G300E | 0 | 0
457 | Story16 | C30 | 32 MPa RC Column (67.5 cm x 67.5 cm) | Column | 32MPa | Concrete Rectangular | 675 | 675 | 4556.3 | 3125 | 1.42 | 3483.37 | G300E | 82645833.33 | 648.47 | G300E | 0 | 0
458 | Story16 | C31 | 32 MPa RC Column (67.5 cm x 67.5 cm) | Column | 32MPa | Concrete Rectangular | 675 | 675 | 4556.3 | 3125 | 1.42 | 3483.37 | G300E | 95938541.67 | 752.77 | G300E | 0 | 0
459 | Story16 | C32 | 32 MPa RC Column (67.5 cm x 67.5 cm) | Column | 32MPa | Concrete Rectangular | 675 | 675 | 4556.3 | 3125 | 1.42 | 3483.37 | G300E | 76976875 | 603.99 | G300E | 0 | 0
460 | Story16 | C33 | 32 MPa RC Column (67.5 cm x 67.5 cm) | Column | 32MPa | Concrete Rectangular | 675 | 675 | 4556.3 | 3125 | 1.42 | 3483.37 | G300E | 76976875 | 603.99 | G300E | 0 | 0
461 | Story16 | C34 | 32 MPa RC Column (67.5 cm x 67.5 cm) | Column | 32MPa | Concrete Rectangular | 675 | 675 | 4556.3 | 3125 | 1.42 | 3483.37 | G300E | 95916666.67 | 752.6 | G300E | 0 | 0
462 | Story16 | C35 | 32 MPa RC Column (67.5 cm x 67.5 cm) | Column | 32MPa | Concrete Rectangular | 675 | 675 | 4556.3 | 3125 | 1.42 | 3483.37 | G300E | 82611458.33 | 648.2 | G300E | 0 | 0
463 | Story16 | C38 | 32 MPa RC Column (67.5 cm x 67.5 cm) | Column | 32MPa | Concrete Rectangular | 675 | 675 | 4556.3 | 3125 | 1.42 | 3483.37 | G300E | 82645833.33 | 648.47 | G300E | 0 | 0
464 | Story16 | C39 | 32 MPa RC Column (67.5 cm x 67.5 cm) | Column | 32MPa | Concrete Rectangular | 675 | 675 | 4556.3 | 3125 | 1.42 | 3483.37 | G300E | 95939583.33 | 752.78 | G300E | 0 | 0
465 | Story16 | C4 | 32 MPa RC Column (67.5 cm x 67.5 cm) | Column | 32MPa | Concrete Rectangular | 675 | 675 | 4556.3 | 3125 | 1.42 | 3483.37 | G300E | 76977500 | 603.99 | G300E | 0 | 0
466 | Story16 | C40 | 32 MPa RC Column (67.5 cm x 67.5 cm) | Column | 32MPa | Concrete Rectangular | 675 | 675 | 4556.3 | 3125 | 1.42 | 3483.37 | G300E | 76977500 | 603.99 | G300E | 0 | 0
467 | Story16 | C41 | 32 MPa RC Column (67.5 cm x 67.5 cm) | Column | 32MPa | Concrete Rectangular | 675 | 675 | 4556.3 | 3125 | 1.42 | 3483.37 | G300E | 76089583.33 | 597.03 | G300E | 0 | 0
468 | Story16 | C42 | 32 MPa RC Column (67.5 cm x 67.5 cm) | Column | 32MPa | Concrete Rectangular | 675 | 675 | 4556.3 | 3125 | 1.42 | 3483.37 | G300E | 98325000 | 771.49 | G300E | 0 | 0
469 | Story16 | C43 | 32 MPa RC Column (67.5 cm x 67.5 cm) | Column | 32MPa | Concrete Rectangular | 675 | 675 | 4556.3 | 3125 | 1.42 | 3483.37 | G300E | 98692708.33 | 774.38 | G300E | 0 | 0
470 | Story16 | C44 | 32 MPa RC Column (67.5 cm x 67.5 cm) | Column | 32MPa | Concrete Rectangular | 675 | 675 | 4556.3 | 3125 | 1.42 | 3483.37 | G300E | 82644791.67 | 648.46 | G300E | 0 | 0
471 | Story16 | C45 | 32 MPa RC Column (67.5 cm x 67.5 cm) | Column | 32MPa | Concrete Rectangular | 675 | 675 | 4556.3 | 3125 | 1.42 | 3483.37 | G300E | 82645833.33 | 648.47 | G300E | 0 | 0
472 | Story16 | C46 | 32 MPa RC Column (67.5 cm x 67.5 cm) | Column | 32MPa | Concrete Rectangular | 675 | 675 | 4556.3 | 3125 | 1.42 | 3483.37 | G300E | 98702083.33 | 774.45 | G300E | 0 | 0
473 | Story16 | C47 | 32 MPa RC Column (67.5 cm x 67.5 cm) | Column | 32MPa | Concrete Rectangular | 675 | 675 | 4556.3 | 3125 | 1.42 | 3483.37 | G300E | 98331250 | 771.54 | G300E | 0 | 0
474 | Story16 | C48 | 32 MPa RC Column (67.5 cm x 67.5 cm) | Column | 32MPa | Concrete Rectangular | 675 | 675 | 4556.3 | 3125 | 1.42 | 3483.37 | G300E | 76089583.33 | 597.03 | G300E | 0 | 0
475 | Story16 | C49 | 32 MPa RC Column (67.5 cm x 67.5 cm) | Column | 32MPa | Concrete Rectangular | 675 | 675 | 4556.3 | 3125 | 1.42 | 3483.37 | G300E | 74927083.33 | 587.91 | G300E | 0 | 0
476 | Story16 | C5 | 32 MPa RC Column (67.5 cm x 67.5 cm) | Column | 32MPa | Concrete Rectangular | 675 | 675 | 4556.3 | 3125 | 1.42 | 3483.37 | G300E | 76978125 | 604 | G300E | 0 | 0
477 | Story16 | C50 | 32 MPa RC Column (67.5 cm x 67.5 cm) | Column | 32MPa | Concrete Rectangular | 675 | 675 | 4556.3 | 3125 | 1.42 | 3483.37 | G300E | 93057291.67 | 730.16 | G300E | 0 | 0
478 | Story16 | C51 | 32 MPa RC Column (67.5 cm x 67.5 cm) | Column | 32MPa | Concrete Rectangular | 675 | 675 | 4556.3 | 3125 | 1.42 | 3483.37 | G300E | 98330208.33 | 771.54 | G300E | 0 | 0
479 | Story16 | C52 | 32 MPa RC Column (67.5 cm x 67.5 cm) | Column | 32MPa | Concrete Rectangular | 675 | 675 | 4556.3 | 3125 | 1.42 | 3483.37 | G300E | 95938541.67 | 752.77 | G300E | 0 | 0
480 | Story16 | C53 | 32 MPa RC Column (67.5 cm x 67.5 cm) | Column | 32MPa | Concrete Rectangular | 675 | 675 | 4556.3 | 3125 | 1.42 | 3483.37 | G300E | 95938541.67 | 752.77 | G300E | 0 | 0
481 | Story16 | C54 | 32 MPa RC Column (67.5 cm x 67.5 cm) | Column | 32MPa | Concrete Rectangular | 675 | 675 | 4556.3 | 3125 | 1.42 | 3483.37 | G300E | 98331250 | 771.54 | G300E | 0 | 0
482 | Story16 | C55 | 32 MPa RC Column (67.5 cm x 67.5 cm) | Column | 32MPa | Concrete Rectangular | 675 | 675 | 4556.3 | 3125 | 1.42 | 3483.37 | G300E | 93058333.33 | 730.17 | G300E | 0 | 0
483 | Story16 | C56 | 32 MPa RC Column (67.5 cm x 67.5 cm) | Column | 32MPa | Concrete Rectangular | 675 | 675 | 4556.3 | 3125 | 1.42 | 3483.37 | G300E | 74927083.33 | 587.91 | G300E | 0 | 0
484 | Story16 | C57 | 32 MPa RC Column (67.5 cm x 67.5 cm) | Column | 32MPa | Concrete Rectangular | 675 | 675 | 4556.3 | 3125 | 1.42 | 3483.37 | G300E | 81717708.33 | 641.19 | G300E | 0 | 0
485 | Story16 | C58 | 32 MPa RC Column (67.5 cm x 67.5 cm) | Column | 32MPa | Concrete Rectangular | 675 | 675 | 4556.3 | 3125 | 1.42 | 3483.37 | G300E | 74927083.33 | 587.91 | G300E | 0 | 0
486 | Story16 | C59 | 32 MPa RC Column (67.5 cm x 67.5 cm) | Column | 32MPa | Concrete Rectangular | 675 | 675 | 4556.3 | 3125 | 1.42 | 3483.37 | G300E | 76089583.33 | 597.03 | G300E | 0 | 0
487 | Story16 | C6 | 32 MPa RC Column (67.5 cm x 67.5 cm) | Column | 32MPa | Concrete Rectangular | 675 | 675 | 4556.3 | 3125 | 1.42 | 3483.37 | G300E | 76089583.33 | 597.03 | G300E | 0 | 0
488 | Story16 | C60 | 32 MPa RC Column (67.5 cm x 67.5 cm) | Column | 32MPa | Concrete Rectangular | 675 | 675 | 4556.3 | 3125 | 1.42 | 3483.37 | G300E | 76976875 | 603.99 | G300E | 0 | 0
489 | Story16 | C61 | 32 MPa RC Column (67.5 cm x 67.5 cm) | Column | 32MPa | Concrete Rectangular | 675 | 675 | 4556.3 | 3125 | 1.42 | 3483.37 | G300E | 76976875 | 603.99 | G300E | 0 | 0
490 | Story16 | C62 | 32 MPa RC Column (67.5 cm x 67.5 cm) | Column | 32MPa | Concrete Rectangular | 675 | 675 | 4556.3 | 3125 | 1.42 | 3483.37 | G300E | 76088541.67 | 597.02 | G300E | 0 | 0
491 | Story16 | C63 | 32 MPa RC Column (67.5 cm x 67.5 cm) | Column | 32MPa | Concrete Rectangular | 675 | 675 | 4556.3 | 3125 | 1.42 | 3483.37 | G300E | 74927083.33 | 587.91 | G300E | 0 | 0
492 | Story16 | C64 | 32 MPa RC Column (67.5 cm x 67.5 cm) | Column | 32MPa | Concrete Rectangular | 675 | 675 | 4556.3 | 3125 | 1.42 | 3483.37 | G300E | 81717708.33 | 641.19 | G300E | 0 | 0
493 | Story16 | C7 | 32 MPa RC Column (67.5 cm x 67.5 cm) | Column | 32MPa | Concrete Rectangular | 675 | 675 | 4556.3 | 3125 | 1.42 | 3483.37 | G300E | 74927083.33 | 587.91 | G300E | 0 | 0
494 | Story16 | C8 | 32 MPa RC Column (67.5 cm x 67.5 cm) | Column | 32MPa | Concrete Rectangular | 675 | 675 | 4556.3 | 3125 | 1.42 | 3483.37 | G300E | 81717708.33 | 641.19 | G300E | 0 | 0
495 | Story16 | C9 | 32 MPa RC Column (67.5 cm x 67.5 cm) | Column | 32MPa | Concrete Rectangular | 675 | 675 | 4556.3 | 3125 | 1.42 | 3483.37 | G300E | 74929166.67 | 587.92 | G300E | 0 | 0
496 | Story16 | D17 | 32 MPa RC Column (97.5 cm x 97.5 cm) | Column | 32MPa | Concrete Rectangular | 975 | 975 | 9506.3 | 24258.8 | 23.06 | 56418.4 | G300E | 1823473349 | 14307.65 | G300E | 0 | 0
497 | Story16 | D18 | 32 MPa RC Column (97.5 cm x 97.5 cm) | Column | 32MPa | Concrete Rectangular | 975 | 975 | 9506.3 | 24258.8 | 23.06 | 56418.4 | G300E | 1823474696.71 | 14307.66 | G300E | 0 | 0
498 | Story16 | D19 | 32 MPa RC Column (97.5 cm x 97.5 cm) | Column | 32MPa | Concrete Rectangular | 975 | 975 | 9506.3 | 24258.8 | 23.06 | 56418.4 | G300E | 1821675502.38 | 14293.54 | G300E | 0 | 0
499 | Story16 | D20 | 32 MPa RC Column (97.5 cm x 97.5 cm) | Column | 32MPa | Concrete Rectangular | 975 | 975 | 9506.3 | 24258.8 | 23.06 | 56418.4 | G300E | 1821675502.38 | 14293.54 | G300E | 0 | 0
500 | Story16 | D21 | 32 MPa RC Column (97.5 cm x 97.5 cm) | Column | 32MPa | Concrete Rectangular | 975 | 975 | 9506.3 | 24258.8 | 23.06 | 56418.4 | G300E | 1823486826.11 | 14307.75 | G300E | 0 | 0
501 | Story16 | D22 | 32 MPa RC Column (97.5 cm x 97.5 cm) | Column | 32MPa | Concrete Rectangular | 975 | 975 | 9506.3 | 24258.8 | 23.06 | 56418.4 | G300E | 1823513780.33 | 14307.97 | G300E | 0 | 0
502 | Story16 | D23 | 32 MPa RC Column (97.5 cm x 97.5 cm) | Column | 32MPa | Concrete Rectangular | 975 | 975 | 9506.3 | 24258.8 | 23.06 | 56418.4 | G300E | 1821675502.38 | 14293.54 | G300E | 0 | 0
503 | Story16 | D24 | 32 MPa RC Column (97.5 cm x 97.5 cm) | Column | 32MPa | Concrete Rectangular | 975 | 975 | 9506.3 | 24258.8 | 23.06 | 56418.4 | G300E | 1821675502.38 | 14293.54 | G300E | 0 | 0
504 | Story16 | D25 | 32 MPa RC Column (97.5 cm x 97.5 cm) | Column | 32MPa | Concrete Rectangular | 975 | 975 | 9506.3 | 24258.8 | 23.06 | 56418.4 | G300E | 1821675502.38 | 14293.54 | G300E | 0 | 0
505 | Story16 | D26 | 32 MPa RC Column (97.5 cm x 97.5 cm) | Column | 32MPa | Concrete Rectangular | 975 | 975 | 9506.3 | 24258.8 | 23.06 | 56418.4 | G300E | 1821675502.38 | 14293.54 | G300E | 0 | 0
506 | Story16 | D27 | 32 MPa RC Column (97.5 cm x 97.5 cm) | Column | 32MPa | Concrete Rectangular | 975 | 975 | 9506.3 | 24258.8 | 23.06 | 56418.4 | G300E | 1823482782.98 | 14307.72 | G300E | 0 | 0
507 | Story16 | D28 | 32 MPa RC Column (97.5 cm x 97.5 cm) | Column | 32MPa | Concrete Rectangular | 975 | 975 | 9506.3 | 24258.8 | 23.06 | 56418.4 | G300E | 1823515128.04 | 14307.98 | G300E | 0 | 0
508 | Story16 | D29 | 32 MPa RC Column (97.5 cm x 97.5 cm) | Column | 32MPa | Concrete Rectangular | 975 | 975 | 9506.3 | 24258.8 | 23.06 | 56418.4 | G300E | 1821675502.38 | 14293.54 | G300E | 0 | 0
509 | Story16 | D30 | 32 MPa RC Column (97.5 cm x 97.5 cm) | Column | 32MPa | Concrete Rectangular | 975 | 975 | 9506.3 | 24258.8 | 23.06 | 56418.4 | G300E | 1821675502.38 | 14293.54 | G300E | 0 | 0
510 | Story16 | D31 | 32 MPa RC Column (97.5 cm x 97.5 cm) | Column | 32MPa | Concrete Rectangular | 975 | 975 | 9506.3 | 24258.8 | 23.06 | 56418.4 | G300E | 1823504346.36 | 14307.89 | G300E | 0 | 0
511 | Story16 | D32 | 32 MPa RC Column (97.5 cm x 97.5 cm) | Column | 32MPa | Concrete Rectangular | 975 | 975 | 9506.3 | 24258.8 | 23.06 | 56418.4 | G300E | 1823502998.64 | 14307.88 | G300E | 0 | 0
512 | Story17 | C1 | 32 MPa RC Column (65 cm x 65 cm) | Column | 32MPa | Concrete Rectangular | 650 | 650 | 4225 | 3125 | 1.32 | 3230.12 | G300E | 72621875 | 569.82 | G300E | 0 | 0
513 | Story17 | C10 | 32 MPa RC Column (65 cm x 65 cm) | Column | 32MPa | Concrete Rectangular | 650 | 650 | 4225 | 3125 | 1.32 | 3230.12 | G300E | 98237500 | 770.81 | G300E | 0 | 0
514 | Story17 | C11 | 32 MPa RC Column (65 cm x 65 cm) | Column | 32MPa | Concrete Rectangular | 650 | 650 | 4225 | 3125 | 1.32 | 3230.12 | G300E | 102796875 | 806.58 | G300E | 0 | 0
515 | Story17 | C12 | 32 MPa RC Column (65 cm x 65 cm) | Column | 32MPa | Concrete Rectangular | 650 | 650 | 4225 | 3125 | 1.32 | 3230.12 | G300E | 100660416.67 | 789.82 | G300E | 0 | 0
516 | Story17 | C13 | 32 MPa RC Column (65 cm x 65 cm) | Column | 32MPa | Concrete Rectangular | 650 | 650 | 4225 | 3125 | 1.32 | 3230.12 | G300E | 100689583.33 | 790.05 | G300E | 0 | 0
517 | Story17 | C14 | 32 MPa RC Column (65 cm x 65 cm) | Column | 32MPa | Concrete Rectangular | 650 | 650 | 4225 | 3125 | 1.32 | 3230.12 | G300E | 102805208.33 | 806.65 | G300E | 0 | 0
518 | Story17 | C15 | 32 MPa RC Column (65 cm x 65 cm) | Column | 32MPa | Concrete Rectangular | 650 | 650 | 4225 | 3125 | 1.32 | 3230.12 | G300E | 98132291.67 | 769.98 | G300E | 0 | 0
519 | Story17 | C16 | 32 MPa RC Column (65 cm x 65 cm) | Column | 32MPa | Concrete Rectangular | 650 | 650 | 4225 | 3125 | 1.32 | 3230.12 | G300E | 80561458.33 | 632.12 | G300E | 0 | 0
520 | Story17 | C17 | 32 MPa RC Column (65 cm x 65 cm) | Column | 32MPa | Concrete Rectangular | 650 | 650 | 4225 | 3125 | 1.32 | 3230.12 | G300E | 81817708.33 | 641.97 | G300E | 0 | 0
521 | Story17 | C18 | 32 MPa RC Column (65 cm x 65 cm) | Column | 32MPa | Concrete Rectangular | 650 | 650 | 4225 | 3125 | 1.32 | 3230.12 | G300E | 102796875 | 806.58 | G300E | 0 | 0
522 | Story17 | C19 | 32 MPa RC Column (65 cm x 65 cm) | Column | 32MPa | Concrete Rectangular | 650 | 650 | 4225 | 3125 | 1.32 | 3230.12 | G300E | 103185416.67 | 809.63 | G300E | 0 | 0
523 | Story17 | C2 | 32 MPa RC Column (65 cm x 65 cm) | Column | 32MPa | Concrete Rectangular | 650 | 650 | 4225 | 3125 | 1.32 | 3230.12 | G300E | 80564583.33 | 632.14 | G300E | 0 | 0
524 | Story17 | C20 | 32 MPa RC Column (65 cm x 65 cm) | Column | 32MPa | Concrete Rectangular | 650 | 650 | 4225 | 3125 | 1.32 | 3230.12 | G300E | 87771875 | 688.69 | G300E | 0 | 0
525 | Story17 | C21 | 32 MPa RC Column (65 cm x 65 cm) | Column | 32MPa | Concrete Rectangular | 650 | 650 | 4225 | 3125 | 1.32 | 3230.12 | G300E | 87856250 | 689.35 | G300E | 0 | 0
526 | Story17 | C22 | 32 MPa RC Column (65 cm x 65 cm) | Column | 32MPa | Concrete Rectangular | 650 | 650 | 4225 | 3125 | 1.32 | 3230.12 | G300E | 103047916.67 | 808.55 | G300E | 0 | 0
527 | Story17 | C23 | 32 MPa RC Column (65 cm x 65 cm) | Column | 32MPa | Concrete Rectangular | 650 | 650 | 4225 | 3125 | 1.32 | 3230.12 | G300E | 102809375 | 806.68 | G300E | 0 | 0
528 | Story17 | C24 | 32 MPa RC Column (65 cm x 65 cm) | Column | 32MPa | Concrete Rectangular | 650 | 650 | 4225 | 3125 | 1.32 | 3230.12 | G300E | 81816666.67 | 641.96 | G300E | 0 | 0
529 | Story17 | C25 | 32 MPa RC Column (65 cm x 65 cm) | Column | 32MPa | Concrete Rectangular | 650 | 650 | 4225 | 3125 | 1.32 | 3230.12 | G300E | 80825625 | 634.19 | G300E | 0 | 0
530 | Story17 | C26 | 32 MPa RC Column (65 cm x 65 cm) | Column | 32MPa | Concrete Rectangular | 650 | 650 | 4225 | 3125 | 1.32 | 3230.12 | G300E | 100661458.33 | 789.83 | G300E | 0 | 0
531 | Story17 | C27 | 32 MPa RC Column (65 cm x 65 cm) | Column | 32MPa | Concrete Rectangular | 650 | 650 | 4225 | 3125 | 1.32 | 3230.12 | G300E | 87777083.33 | 688.73 | G300E | 0 | 0
532 | Story17 | C3 | 32 MPa RC Column (65 cm x 65 cm) | Column | 32MPa | Concrete Rectangular | 650 | 650 | 4225 | 3125 | 1.32 | 3230.12 | G300E | 81816666.67 | 641.96 | G300E | 0 | 0
533 | Story17 | C30 | 32 MPa RC Column (65 cm x 65 cm) | Column | 32MPa | Concrete Rectangular | 650 | 650 | 4225 | 3125 | 1.32 | 3230.12 | G300E | 87893750 | 689.65 | G300E | 0 | 0
534 | Story17 | C31 | 32 MPa RC Column (65 cm x 65 cm) | Column | 32MPa | Concrete Rectangular | 650 | 650 | 4225 | 3125 | 1.32 | 3230.12 | G300E | 100709375 | 790.2 | G300E | 0 | 0
535 | Story17 | C32 | 32 MPa RC Column (65 cm x 65 cm) | Column | 32MPa | Concrete Rectangular | 650 | 650 | 4225 | 3125 | 1.32 | 3230.12 | G300E | 80825625 | 634.19 | G300E | 0 | 0
536 | Story17 | C33 | 32 MPa RC Column (65 cm x 65 cm) | Column | 32MPa | Concrete Rectangular | 650 | 650 | 4225 | 3125 | 1.32 | 3230.12 | G300E | 80825625 | 634.19 | G300E | 0 | 0
537 | Story17 | C34 | 32 MPa RC Column (65 cm x 65 cm) | Column | 32MPa | Concrete Rectangular | 650 | 650 | 4225 | 3125 | 1.32 | 3230.12 | G300E | 100689583.33 | 790.05 | G300E | 0 | 0
538 | Story17 | C35 | 32 MPa RC Column (65 cm x 65 cm) | Column | 32MPa | Concrete Rectangular | 650 | 650 | 4225 | 3125 | 1.32 | 3230.12 | G300E | 87855208.33 | 689.34 | G300E | 0 | 0
539 | Story17 | C38 | 32 MPa RC Column (65 cm x 65 cm) | Column | 32MPa | Concrete Rectangular | 650 | 650 | 4225 | 3125 | 1.32 | 3230.12 | G300E | 87894791.67 | 689.66 | G300E | 0 | 0
540 | Story17 | C39 | 32 MPa RC Column (65 cm x 65 cm) | Column | 32MPa | Concrete Rectangular | 650 | 650 | 4225 | 3125 | 1.32 | 3230.12 | G300E | 100710416.67 | 790.21 | G300E | 0 | 0
541 | Story17 | C4 | 32 MPa RC Column (65 cm x 65 cm) | Column | 32MPa | Concrete Rectangular | 650 | 650 | 4225 | 3125 | 1.32 | 3230.12 | G300E | 80825000 | 634.18 | G300E | 0 | 0
542 | Story17 | C40 | 32 MPa RC Column (65 cm x 65 cm) | Column | 32MPa | Concrete Rectangular | 650 | 650 | 4225 | 3125 | 1.32 | 3230.12 | G300E | 80826875 | 634.2 | G300E | 0 | 0
543 | Story17 | C41 | 32 MPa RC Column (65 cm x 65 cm) | Column | 32MPa | Concrete Rectangular | 650 | 650 | 4225 | 3125 | 1.32 | 3230.12 | G300E | 81816666.67 | 641.96 | G300E | 0 | 0
544 | Story17 | C42 | 32 MPa RC Column (65 cm x 65 cm) | Column | 32MPa | Concrete Rectangular | 650 | 650 | 4225 | 3125 | 1.32 | 3230.12 | G300E | 102805208.33 | 806.65 | G300E | 0 | 0
545 | Story17 | C43 | 32 MPa RC Column (65 cm x 65 cm) | Column | 32MPa | Concrete Rectangular | 650 | 650 | 4225 | 3125 | 1.32 | 3230.12 | G300E | 103047916.67 | 808.55 | G300E | 0 | 0
546 | Story17 | C44 | 32 MPa RC Column (65 cm x 65 cm) | Column | 32MPa | Concrete Rectangular | 650 | 650 | 4225 | 3125 | 1.32 | 3230.12 | G300E | 87892708.33 | 689.64 | G300E | 0 | 0
547 | Story17 | C45 | 32 MPa RC Column (65 cm x 65 cm) | Column | 32MPa | Concrete Rectangular | 650 | 650 | 4225 | 3125 | 1.32 | 3230.12 | G300E | 87892708.33 | 689.64 | G300E | 0 | 0
548 | Story17 | C46 | 32 MPa RC Column (65 cm x 65 cm) | Column | 32MPa | Concrete Rectangular | 650 | 650 | 4225 | 3125 | 1.32 | 3230.12 | G300E | 103055208.33 | 808.61 | G300E | 0 | 0
549 | Story17 | C47 | 32 MPa RC Column (65 cm x 65 cm) | Column | 32MPa | Concrete Rectangular | 650 | 650 | 4225 | 3125 | 1.32 | 3230.12 | G300E | 102811458.33 | 806.7 | G300E | 0 | 0
550 | Story17 | C48 | 32 MPa RC Column (65 cm x 65 cm) | Column | 32MPa | Concrete Rectangular | 650 | 650 | 4225 | 3125 | 1.32 | 3230.12 | G300E | 81816666.67 | 641.96 | G300E | 0 | 0
551 | Story17 | C49 | 32 MPa RC Column (65 cm x 65 cm) | Column | 32MPa | Concrete Rectangular | 650 | 650 | 4225 | 3125 | 1.32 | 3230.12 | G300E | 80561458.33 | 632.12 | G300E | 0 | 0
552 | Story17 | C5 | 32 MPa RC Column (65 cm x 65 cm) | Column | 32MPa | Concrete Rectangular | 650 | 650 | 4225 | 3125 | 1.32 | 3230.12 | G300E | 80826875 | 634.2 | G300E | 0 | 0
553 | Story17 | C50 | 32 MPa RC Column (65 cm x 65 cm) | Column | 32MPa | Concrete Rectangular | 650 | 650 | 4225 | 3125 | 1.32 | 3230.12 | G300E | 98132291.67 | 769.98 | G300E | 0 | 0
554 | Story17 | C51 | 32 MPa RC Column (65 cm x 65 cm) | Column | 32MPa | Concrete Rectangular | 650 | 650 | 4225 | 3125 | 1.32 | 3230.12 | G300E | 102809375 | 806.68 | G300E | 0 | 0
555 | Story17 | C52 | 32 MPa RC Column (65 cm x 65 cm) | Column | 32MPa | Concrete Rectangular | 650 | 650 | 4225 | 3125 | 1.32 | 3230.12 | G300E | 100709375 | 790.2 | G300E | 0 | 0
556 | Story17 | C53 | 32 MPa RC Column (65 cm x 65 cm) | Column | 32MPa | Concrete Rectangular | 650 | 650 | 4225 | 3125 | 1.32 | 3230.12 | G300E | 100709375 | 790.2 | G300E | 0 | 0
557 | Story17 | C54 | 32 MPa RC Column (65 cm x 65 cm) | Column | 32MPa | Concrete Rectangular | 650 | 650 | 4225 | 3125 | 1.32 | 3230.12 | G300E | 102811458.33 | 806.7 | G300E | 0 | 0
558 | Story17 | C55 | 32 MPa RC Column (65 cm x 65 cm) | Column | 32MPa | Concrete Rectangular | 650 | 650 | 4225 | 3125 | 1.32 | 3230.12 | G300E | 98133333.33 | 769.99 | G300E | 0 | 0
559 | Story17 | C56 | 32 MPa RC Column (65 cm x 65 cm) | Column | 32MPa | Concrete Rectangular | 650 | 650 | 4225 | 3125 | 1.32 | 3230.12 | G300E | 80560416.67 | 632.11 | G300E | 0 | 0
560 | Story17 | C57 | 32 MPa RC Column (65 cm x 65 cm) | Column | 32MPa | Concrete Rectangular | 650 | 650 | 4225 | 3125 | 1.32 | 3230.12 | G300E | 72609375 | 569.72 | G300E | 0 | 0
561 | Story17 | C58 | 32 MPa RC Column (65 cm x 65 cm) | Column | 32MPa | Concrete Rectangular | 650 | 650 | 4225 | 3125 | 1.32 | 3230.12 | G300E | 80561458.33 | 632.12 | G300E | 0 | 0
562 | Story17 | C59 | 32 MPa RC Column (65 cm x 65 cm) | Column | 32MPa | Concrete Rectangular | 650 | 650 | 4225 | 3125 | 1.32 | 3230.12 | G300E | 81816666.67 | 641.96 | G300E | 0 | 0
563 | Story17 | C6 | 32 MPa RC Column (65 cm x 65 cm) | Column | 32MPa | Concrete Rectangular | 650 | 650 | 4225 | 3125 | 1.32 | 3230.12 | G300E | 81816666.67 | 641.96 | G300E | 0 | 0
564 | Story17 | C60 | 32 MPa RC Column (65 cm x 65 cm) | Column | 32MPa | Concrete Rectangular | 650 | 650 | 4225 | 3125 | 1.32 | 3230.12 | G300E | 80826250 | 634.19 | G300E | 0 | 0
565 | Story17 | C61 | 32 MPa RC Column (65 cm x 65 cm) | Column | 32MPa | Concrete Rectangular | 650 | 650 | 4225 | 3125 | 1.32 | 3230.12 | G300E | 80825625 | 634.19 | G300E | 0 | 0
566 | Story17 | C62 | 32 MPa RC Column (65 cm x 65 cm) | Column | 32MPa | Concrete Rectangular | 650 | 650 | 4225 | 3125 | 1.32 | 3230.12 | G300E | 81816666.67 | 641.96 | G300E | 0 | 0
567 | Story17 | C63 | 32 MPa RC Column (65 cm x 65 cm) | Column | 32MPa | Concrete Rectangular | 650 | 650 | 4225 | 3125 | 1.32 | 3230.12 | G300E | 80560416.67 | 632.11 | G300E | 0 | 0
568 | Story17 | C64 | 32 MPa RC Column (65 cm x 65 cm) | Column | 32MPa | Concrete Rectangular | 650 | 650 | 4225 | 3125 | 1.32 | 3230.12 | G300E | 72609375 | 569.72 | G300E | 0 | 0
569 | Story17 | C7 | 32 MPa RC Column (65 cm x 65 cm) | Column | 32MPa | Concrete Rectangular | 650 | 650 | 4225 | 3125 | 1.32 | 3230.12 | G300E | 80560416.67 | 632.11 | G300E | 0 | 0
570 | Story17 | C8 | 32 MPa RC Column (65 cm x 65 cm) | Column | 32MPa | Concrete Rectangular | 650 | 650 | 4225 | 3125 | 1.32 | 3230.12 | G300E | 72609375 | 569.72 | G300E | 0 | 0
571 | Story17 | C9 | 32 MPa RC Column (65 cm x 65 cm) | Column | 32MPa | Concrete Rectangular | 650 | 650 | 4225 | 3125 | 1.32 | 3230.12 | G300E | 80570833.33 | 632.19 | G300E | 0 | 0
572 | Story18 | C1 | 32 MPa RC Column (65 cm x 65 cm) | Column | 32MPa | Concrete Rectangular | 650 | 650 | 4225 | 3125 | 1.32 | 3230.12 | G300E | 70830208.33 | 555.76 | G300E | 0 | 0
573 | Story18 | C10 | 32 MPa RC Column (65 cm x 65 cm) | Column | 32MPa | Concrete Rectangular | 650 | 650 | 4225 | 3125 | 1.32 | 3230.12 | G300E | 93130208.33 | 730.73 | G300E | 0 | 0
574 | Story18 | C11 | 32 MPa RC Column (65 cm x 65 cm) | Column | 32MPa | Concrete Rectangular | 650 | 650 | 4225 | 3125 | 1.32 | 3230.12 | G300E | 100128125 | 785.64 | G300E | 0 | 0
575 | Story18 | C12 | 32 MPa RC Column (65 cm x 65 cm) | Column | 32MPa | Concrete Rectangular | 650 | 650 | 4225 | 3125 | 1.32 | 3230.12 | G300E | 95542708.33 | 749.66 | G300E | 0 | 0
576 | Story18 | C13 | 32 MPa RC Column (65 cm x 65 cm) | Column | 32MPa | Concrete Rectangular | 650 | 650 | 4225 | 3125 | 1.32 | 3230.12 | G300E | 95571875 | 749.89 | G300E | 0 | 0
577 | Story18 | C14 | 32 MPa RC Column (65 cm x 65 cm) | Column | 32MPa | Concrete Rectangular | 650 | 650 | 4225 | 3125 | 1.32 | 3230.12 | G300E | 97762500 | 767.08 | G300E | 0 | 0
578 | Story18 | C15 | 32 MPa RC Column (65 cm x 65 cm) | Column | 32MPa | Concrete Rectangular | 650 | 650 | 4225 | 3125 | 1.32 | 3230.12 | G300E | 93029166.67 | 729.94 | G300E | 0 | 0
579 | Story18 | C16 | 32 MPa RC Column (65 cm x 65 cm) | Column | 32MPa | Concrete Rectangular | 650 | 650 | 4225 | 3125 | 1.32 | 3230.12 | G300E | 78028750 | 612.24 | G300E | 0 | 0
580 | Story18 | C17 | 32 MPa RC Column (65 cm x 65 cm) | Column | 32MPa | Concrete Rectangular | 650 | 650 | 4225 | 3125 | 1.32 | 3230.12 | G300E | 77566666.67 | 608.62 | G300E | 0 | 0
581 | Story18 | C18 | 32 MPa RC Column (65 cm x 65 cm) | Column | 32MPa | Concrete Rectangular | 650 | 650 | 4225 | 3125 | 1.32 | 3230.12 | G300E | 97758333.33 | 767.05 | G300E | 0 | 0
582 | Story18 | C19 | 32 MPa RC Column (65 cm x 65 cm) | Column | 32MPa | Concrete Rectangular | 650 | 650 | 4225 | 3125 | 1.32 | 3230.12 | G300E | 98026041.67 | 769.15 | G300E | 0 | 0
583 | Story18 | C2 | 32 MPa RC Column (65 cm x 65 cm) | Column | 32MPa | Concrete Rectangular | 650 | 650 | 4225 | 3125 | 1.32 | 3230.12 | G300E | 78043750 | 612.36 | G300E | 0 | 0
584 | Story18 | C20 | 32 MPa RC Column (65 cm x 65 cm) | Column | 32MPa | Concrete Rectangular | 650 | 650 | 4225 | 3125 | 1.32 | 3230.12 | G300E | 81910416.67 | 642.7 | G300E | 0 | 0
585 | Story18 | C21 | 32 MPa RC Column (65 cm x 65 cm) | Column | 32MPa | Concrete Rectangular | 650 | 650 | 4225 | 3125 | 1.32 | 3230.12 | G300E | 81991666.67 | 643.34 | G300E | 0 | 0
586 | Story18 | C22 | 32 MPa RC Column (65 cm x 65 cm) | Column | 32MPa | Concrete Rectangular | 650 | 650 | 4225 | 3125 | 1.32 | 3230.12 | G300E | 97897916.67 | 768.14 | G300E | 0 | 0
587 | Story18 | C23 | 32 MPa RC Column (65 cm x 65 cm) | Column | 32MPa | Concrete Rectangular | 650 | 650 | 4225 | 3125 | 1.32 | 3230.12 | G300E | 97765625 | 767.11 | G300E | 0 | 0
588 | Story18 | C24 | 32 MPa RC Column (65 cm x 65 cm) | Column | 32MPa | Concrete Rectangular | 650 | 650 | 4225 | 3125 | 1.32 | 3230.12 | G300E | 77563541.67 | 608.59 | G300E | 0 | 0
589 | Story18 | C25 | 32 MPa RC Column (65 cm x 65 cm) | Column | 32MPa | Concrete Rectangular | 650 | 650 | 4225 | 3125 | 1.32 | 3230.12 | G300E | 75718750 | 594.12 | G300E | 0 | 0
590 | Story18 | C26 | 32 MPa RC Column (65 cm x 65 cm) | Column | 32MPa | Concrete Rectangular | 650 | 650 | 4225 | 3125 | 1.32 | 3230.12 | G300E | 95543750 | 749.67 | G300E | 0 | 0
591 | Story18 | C27 | 32 MPa RC Column (65 cm x 65 cm) | Column | 32MPa | Concrete Rectangular | 650 | 650 | 4225 | 3125 | 1.32 | 3230.12 | G300E | 81914583.33 | 642.73 | G300E | 0 | 0
592 | Story18 | C3 | 32 MPa RC Column (65 cm x 65 cm) | Column | 32MPa | Concrete Rectangular | 650 | 650 | 4225 | 3125 | 1.32 | 3230.12 | G300E | 77566666.67 | 608.62 | G300E | 0 | 0
593 | Story18 | C30 | 32 MPa RC Column (65 cm x 65 cm) | Column | 32MPa | Concrete Rectangular | 650 | 650 | 4225 | 3125 | 1.32 | 3230.12 | G300E | 82029166.67 | 643.63 | G300E | 0 | 0
594 | Story18 | C31 | 32 MPa RC Column (65 cm x 65 cm) | Column | 32MPa | Concrete Rectangular | 650 | 650 | 4225 | 3125 | 1.32 | 3230.12 | G300E | 95591666.67 | 750.05 | G300E | 0 | 0
595 | Story18 | C32 | 32 MPa RC Column (65 cm x 65 cm) | Column | 32MPa | Concrete Rectangular | 650 | 650 | 4225 | 3125 | 1.32 | 3230.12 | G300E | 75719791.67 | 594.13 | G300E | 0 | 0
596 | Story18 | C33 | 32 MPa RC Column (65 cm x 65 cm) | Column | 32MPa | Concrete Rectangular | 650 | 650 | 4225 | 3125 | 1.32 | 3230.12 | G300E | 75719791.67 | 594.13 | G300E | 0 | 0
597 | Story18 | C34 | 32 MPa RC Column (65 cm x 65 cm) | Column | 32MPa | Concrete Rectangular | 650 | 650 | 4225 | 3125 | 1.32 | 3230.12 | G300E | 95571875 | 749.89 | G300E | 0 | 0
598 | Story18 | C35 | 32 MPa RC Column (65 cm x 65 cm) | Column | 32MPa | Concrete Rectangular | 650 | 650 | 4225 | 3125 | 1.32 | 3230.12 | G300E | 81989583.33 | 643.32 | G300E | 0 | 0
599 | Story18 | C38 | 32 MPa RC Column (65 cm x 65 cm) | Column | 32MPa | Concrete Rectangular | 650 | 650 | 4225 | 3125 | 1.32 | 3230.12 | G300E | 82030208.33 | 643.64 | G300E | 0 | 0
600 | Story18 | C39 | 32 MPa RC Column (65 cm x 65 cm) | Column | 32MPa | Concrete Rectangular | 650 | 650 | 4225 | 3125 | 1.32 | 3230.12 | G300E | 95591666.67 | 750.05 | G300E | 0 | 0
601 | Story18 | C4 | 32 MPa RC Column (65 cm x 65 cm) | Column | 32MPa | Concrete Rectangular | 650 | 650 | 4225 | 3125 | 1.32 | 3230.12 | G300E | 75718750 | 594.12 | G300E | 0 | 0
602 | Story18 | C40 | 32 MPa RC Column (65 cm x 65 cm) | Column | 32MPa | Concrete Rectangular | 650 | 650 | 4225 | 3125 | 1.32 | 3230.12 | G300E | 75718750 | 594.12 | G300E | 0 | 0
603 | Story18 | C41 | 32 MPa RC Column (65 cm x 65 cm) | Column | 32MPa | Concrete Rectangular | 650 | 650 | 4225 | 3125 | 1.32 | 3230.12 | G300E | 77563541.67 | 608.59 | G300E | 0 | 0
604 | Story18 | C42 | 32 MPa RC Column (65 cm x 65 cm) | Column | 32MPa | Concrete Rectangular | 650 | 650 | 4225 | 3125 | 1.32 | 3230.12 | G300E | 97762500 | 767.08 | G300E | 0 | 0
605 | Story18 | C43 | 32 MPa RC Column (65 cm x 65 cm) | Column | 32MPa | Concrete Rectangular | 650 | 650 | 4225 | 3125 | 1.32 | 3230.12 | G300E | 97897916.67 | 768.14 | G300E | 0 | 0
606 | Story18 | C44 | 32 MPa RC Column (65 cm x 65 cm) | Column | 32MPa | Concrete Rectangular | 650 | 650 | 4225 | 3125 | 1.32 | 3230.12 | G300E | 82029166.67 | 643.63 | G300E | 0 | 0
607 | Story18 | C45 | 32 MPa RC Column (65 cm x 65 cm) | Column | 32MPa | Concrete Rectangular | 650 | 650 | 4225 | 3125 | 1.32 | 3230.12 | G300E | 82029166.67 | 643.63 | G300E | 0 | 0
608 | Story18 | C46 | 32 MPa RC Column (65 cm x 65 cm) | Column | 32MPa | Concrete Rectangular | 650 | 650 | 4225 | 3125 | 1.32 | 3230.12 | G300E | 97904166.67 | 768.19 | G300E | 0 | 0
609 | Story18 | C47 | 32 MPa RC Column (65 cm x 65 cm) | Column | 32MPa | Concrete Rectangular | 650 | 650 | 4225 | 3125 | 1.32 | 3230.12 | G300E | 97768750 | 767.13 | G300E | 0 | 0
610 | Story18 | C48 | 32 MPa RC Column (65 cm x 65 cm) | Column | 32MPa | Concrete Rectangular | 650 | 650 | 4225 | 3125 | 1.32 | 3230.12 | G300E | 77563541.67 | 608.59 | G300E | 0 | 0
611 | Story18 | C49 | 32 MPa RC Column (65 cm x 65 cm) | Column | 32MPa | Concrete Rectangular | 650 | 650 | 4225 | 3125 | 1.32 | 3230.12 | G300E | 78028125 | 612.24 | G300E | 0 | 0
612 | Story18 | C5 | 32 MPa RC Column (65 cm x 65 cm) | Column | 32MPa | Concrete Rectangular | 650 | 650 | 4225 | 3125 | 1.32 | 3230.12 | G300E | 75718750 | 594.12 | G300E | 0 | 0
613 | Story18 | C50 | 32 MPa RC Column (65 cm x 65 cm) | Column | 32MPa | Concrete Rectangular | 650 | 650 | 4225 | 3125 | 1.32 | 3230.12 | G300E | 93029166.67 | 729.94 | G300E | 0 | 0
614 | Story18 | C51 | 32 MPa RC Column (65 cm x 65 cm) | Column | 32MPa | Concrete Rectangular | 650 | 650 | 4225 | 3125 | 1.32 | 3230.12 | G300E | 97765625 | 767.11 | G300E | 0 | 0
615 | Story18 | C52 | 32 MPa RC Column (65 cm x 65 cm) | Column | 32MPa | Concrete Rectangular | 650 | 650 | 4225 | 3125 | 1.32 | 3230.12 | G300E | 95591666.67 | 750.05 | G300E | 0 | 0
616 | Story18 | C53 | 32 MPa RC Column (65 cm x 65 cm) | Column | 32MPa | Concrete Rectangular | 650 | 650 | 4225 | 3125 | 1.32 | 3230.12 | G300E | 95591666.67 | 750.05 | G300E | 0 | 0
617 | Story18 | C54 | 32 MPa RC Column (65 cm x 65 cm) | Column | 32MPa | Concrete Rectangular | 650 | 650 | 4225 | 3125 | 1.32 | 3230.12 | G300E | 97768750 | 767.13 | G300E | 0 | 0
618 | Story18 | C55 | 32 MPa RC Column (65 cm x 65 cm) | Column | 32MPa | Concrete Rectangular | 650 | 650 | 4225 | 3125 | 1.32 | 3230.12 | G300E | 93031250 | 729.96 | G300E | 0 | 0
619 | Story18 | C56 | 32 MPa RC Column (65 cm x 65 cm) | Column | 32MPa | Concrete Rectangular | 650 | 650 | 4225 | 3125 | 1.32 | 3230.12 | G300E | 78027500 | 612.23 | G300E | 0 | 0
620 | Story18 | C57 | 32 MPa RC Column (65 cm x 65 cm) | Column | 32MPa | Concrete Rectangular | 650 | 650 | 4225 | 3125 | 1.32 | 3230.12 | G300E | 70816666.67 | 555.65 | G300E | 0 | 0
621 | Story18 | C58 | 32 MPa RC Column (65 cm x 65 cm) | Column | 32MPa | Concrete Rectangular | 650 | 650 | 4225 | 3125 | 1.32 | 3230.12 | G300E | 78028125 | 612.24 | G300E | 0 | 0
622 | Story18 | C59 | 32 MPa RC Column (65 cm x 65 cm) | Column | 32MPa | Concrete Rectangular | 650 | 650 | 4225 | 3125 | 1.32 | 3230.12 | G300E | 77563541.67 | 608.59 | G300E | 0 | 0
623 | Story18 | C6 | 32 MPa RC Column (65 cm x 65 cm) | Column | 32MPa | Concrete Rectangular | 650 | 650 | 4225 | 3125 | 1.32 | 3230.12 | G300E | 77563541.67 | 608.59 | G300E | 0 | 0
624 | Story18 | C60 | 32 MPa RC Column (65 cm x 65 cm) | Column | 32MPa | Concrete Rectangular | 650 | 650 | 4225 | 3125 | 1.32 | 3230.12 | G300E | 75718750 | 594.12 | G300E | 0 | 0
625 | Story18 | C61 | 32 MPa RC Column (65 cm x 65 cm) | Column | 32MPa | Concrete Rectangular | 650 | 650 | 4225 | 3125 | 1.32 | 3230.12 | G300E | 75719791.67 | 594.13 | G300E | 0 | 0
626 | Story18 | C62 | 32 MPa RC Column (65 cm x 65 cm) | Column | 32MPa | Concrete Rectangular | 650 | 650 | 4225 | 3125 | 1.32 | 3230.12 | G300E | 77563541.67 | 608.59 | G300E | 0 | 0
627 | Story18 | C63 | 32 MPa RC Column (65 cm x 65 cm) | Column | 32MPa | Concrete Rectangular | 650 | 650 | 4225 | 3125 | 1.32 | 3230.12 | G300E | 78027500 | 612.23 | G300E | 0 | 0
628 | Story18 | C64 | 32 MPa RC Column (65 cm x 65 cm) | Column | 32MPa | Concrete Rectangular | 650 | 650 | 4225 | 3125 | 1.32 | 3230.12 | G300E | 70816666.67 | 555.65 | G300E | 0 | 0
629 | Story18 | C7 | 32 MPa RC Column (65 cm x 65 cm) | Column | 32MPa | Concrete Rectangular | 650 | 650 | 4225 | 3125 | 1.32 | 3230.12 | G300E | 78028125 | 612.24 | G300E | 0 | 0
630 | Story18 | C8 | 32 MPa RC Column (65 cm x 65 cm) | Column | 32MPa | Concrete Rectangular | 650 | 650 | 4225 | 3125 | 1.32 | 3230.12 | G300E | 70816666.67 | 555.65 | G300E | 0 | 0
631 | Story18 | C9 | 32 MPa RC Column (65 cm x 65 cm) | Column | 32MPa | Concrete Rectangular | 650 | 650 | 4225 | 3125 | 1.32 | 3230.12 | G300E | 78035625 | 612.3 | G300E | 0 | 0
632 | Story19 | C1 | 32 MPa RC Column (65 cm x 65 cm) | Column | 32MPa | Concrete Rectangular | 650 | 650 | 4225 | 3100 | 1.31 | 3204.28 | G300E | 67585166.67 | 530.3 | G300E | 0 | 0
633 | Story19 | C10 | 32 MPa RC Column (65 cm x 65 cm) | Column | 32MPa | Concrete Rectangular | 650 | 650 | 4225 | 3100 | 1.31 | 3204.28 | G300E | 87097600 | 683.4 | G300E | 0 | 0
634 | Story19 | C11 | 32 MPa RC Column (65 cm x 65 cm) | Column | 32MPa | Concrete Rectangular | 650 | 650 | 4225 | 3100 | 1.31 | 3204.28 | G300E | 91853000 | 720.71 | G300E | 0 | 0
635 | Story19 | C12 | 32 MPa RC Column (65 cm x 65 cm) | Column | 32MPa | Concrete Rectangular | 650 | 650 | 4225 | 3100 | 1.31 | 3204.28 | G300E | 89446366.67 | 701.83 | G300E | 0 | 0
636 | Story19 | C13 | 32 MPa RC Column (65 cm x 65 cm) | Column | 32MPa | Concrete Rectangular | 650 | 650 | 4225 | 3100 | 1.31 | 3204.28 | G300E | 89474266.67 | 702.05 | G300E | 0 | 0
637 | Story19 | C14 | 32 MPa RC Column (65 cm x 65 cm) | Column | 32MPa | Concrete Rectangular | 650 | 650 | 4225 | 3100 | 1.31 | 3204.28 | G300E | 91851966.67 | 720.7 | G300E | 0 | 0
638 | Story19 | C15 | 32 MPa RC Column (65 cm x 65 cm) | Column | 32MPa | Concrete Rectangular | 650 | 650 | 4225 | 3100 | 1.31 | 3204.28 | G300E | 87008733.33 | 682.7 | G300E | 0 | 0
639 | Story19 | C16 | 32 MPa RC Column (65 cm x 65 cm) | Column | 32MPa | Concrete Rectangular | 650 | 650 | 4225 | 3100 | 1.31 | 3204.28 | G300E | 69599133.33 | 546.1 | G300E | 0 | 0
640 | Story19 | C17 | 32 MPa RC Column (65 cm x 65 cm) | Column | 32MPa | Concrete Rectangular | 650 | 650 | 4225 | 3100 | 1.31 | 3204.28 | G300E | 69885957.14 | 548.35 | G300E | 0 | 0
641 | Story19 | C18 | 32 MPa RC Column (65 cm x 65 cm) | Column | 32MPa | Concrete Rectangular | 650 | 650 | 4225 | 3100 | 1.31 | 3204.28 | G300E | 91853000 | 720.71 | G300E | 0 | 0
642 | Story19 | C19 | 32 MPa RC Column (65 cm x 65 cm) | Column | 32MPa | Concrete Rectangular | 650 | 650 | 4225 | 3100 | 1.31 | 3204.28 | G300E | 91893300 | 721.03 | G300E | 0 | 0
643 | Story19 | C2 | 32 MPa RC Column (65 cm x 65 cm) | Column | 32MPa | Concrete Rectangular | 650 | 650 | 4225 | 3100 | 1.31 | 3204.28 | G300E | 69608433.33 | 546.17 | G300E | 0 | 0
644 | Story19 | C20 | 32 MPa RC Column (65 cm x 65 cm) | Column | 32MPa | Concrete Rectangular | 650 | 650 | 4225 | 3100 | 1.31 | 3204.28 | G300E | 75920033.33 | 595.7 | G300E | 0 | 0
645 | Story19 | C21 | 32 MPa RC Column (65 cm x 65 cm) | Column | 32MPa | Concrete Rectangular | 650 | 650 | 4225 | 3100 | 1.31 | 3204.28 | G300E | 75983066.67 | 596.19 | G300E | 0 | 0
646 | Story19 | C22 | 32 MPa RC Column (65 cm x 65 cm) | Column | 32MPa | Concrete Rectangular | 650 | 650 | 4225 | 3100 | 1.31 | 3204.28 | G300E | 91772400 | 720.08 | G300E | 0 | 0
647 | Story19 | C23 | 32 MPa RC Column (65 cm x 65 cm) | Column | 32MPa | Concrete Rectangular | 650 | 650 | 4225 | 3100 | 1.31 | 3204.28 | G300E | 91856100 | 720.74 | G300E | 0 | 0
648 | Story19 | C24 | 32 MPa RC Column (65 cm x 65 cm) | Column | 32MPa | Concrete Rectangular | 650 | 650 | 4225 | 3100 | 1.31 | 3204.28 | G300E | 69884628.57 | 548.34 | G300E | 0 | 0
649 | Story19 | C25 | 32 MPa RC Column (65 cm x 65 cm) | Column | 32MPa | Concrete Rectangular | 650 | 650 | 4225 | 3100 | 1.31 | 3204.28 | G300E | 71193566.67 | 558.61 | G300E | 0 | 0
650 | Story19 | C26 | 32 MPa RC Column (65 cm x 65 cm) | Column | 32MPa | Concrete Rectangular | 650 | 650 | 4225 | 3100 | 1.31 | 3204.28 | G300E | 89447400 | 701.84 | G300E | 0 | 0
651 | Story19 | C27 | 32 MPa RC Column (65 cm x 65 cm) | Column | 32MPa | Concrete Rectangular | 650 | 650 | 4225 | 3100 | 1.31 | 3204.28 | G300E | 75924166.67 | 595.73 | G300E | 0 | 0
652 | Story19 | C3 | 32 MPa RC Column (65 cm x 65 cm) | Column | 32MPa | Concrete Rectangular | 650 | 650 | 4225 | 3100 | 1.31 | 3204.28 | G300E | 69886400 | 548.35 | G300E | 0 | 0
653 | Story19 | C30 | 32 MPa RC Column (65 cm x 65 cm) | Column | 32MPa | Concrete Rectangular | 650 | 650 | 4225 | 3100 | 1.31 | 3204.28 | G300E | 76014066.67 | 596.43 | G300E | 0 | 0
654 | Story19 | C31 | 32 MPa RC Column (65 cm x 65 cm) | Column | 32MPa | Concrete Rectangular | 650 | 650 | 4225 | 3100 | 1.31 | 3204.28 | G300E | 89494933.33 | 702.21 | G300E | 0 | 0
655 | Story19 | C32 | 32 MPa RC Column (65 cm x 65 cm) | Column | 32MPa | Concrete Rectangular | 650 | 650 | 4225 | 3100 | 1.31 | 3204.28 | G300E | 71193566.67 | 558.61 | G300E | 0 | 0
656 | Story19 | C33 | 32 MPa RC Column (65 cm x 65 cm) | Column | 32MPa | Concrete Rectangular | 650 | 650 | 4225 | 3100 | 1.31 | 3204.28 | G300E | 71193566.67 | 558.61 | G300E | 0 | 0
657 | Story19 | C34 | 32 MPa RC Column (65 cm x 65 cm) | Column | 32MPa | Concrete Rectangular | 650 | 650 | 4225 | 3100 | 1.31 | 3204.28 | G300E | 89474266.67 | 702.05 | G300E | 0 | 0
658 | Story19 | C35 | 32 MPa RC Column (65 cm x 65 cm) | Column | 32MPa | Concrete Rectangular | 650 | 650 | 4225 | 3100 | 1.31 | 3204.28 | G300E | 75982033.33 | 596.18 | G300E | 0 | 0
659 | Story19 | C38 | 32 MPa RC Column (65 cm x 65 cm) | Column | 32MPa | Concrete Rectangular | 650 | 650 | 4225 | 3100 | 1.31 | 3204.28 | G300E | 76015100 | 596.44 | G300E | 0 | 0
660 | Story19 | C39 | 32 MPa RC Column (65 cm x 65 cm) | Column | 32MPa | Concrete Rectangular | 650 | 650 | 4225 | 3100 | 1.31 | 3204.28 | G300E | 89495966.67 | 702.22 | G300E | 0 | 0
661 | Story19 | C4 | 32 MPa RC Column (65 cm x 65 cm) | Column | 32MPa | Concrete Rectangular | 650 | 650 | 4225 | 3100 | 1.31 | 3204.28 | G300E | 71193566.67 | 558.61 | G300E | 0 | 0
662 | Story19 | C40 | 32 MPa RC Column (65 cm x 65 cm) | Column | 32MPa | Concrete Rectangular | 650 | 650 | 4225 | 3100 | 1.31 | 3204.28 | G300E | 71193566.67 | 558.61 | G300E | 0 | 0
663 | Story19 | C41 | 32 MPa RC Column (65 cm x 65 cm) | Column | 32MPa | Concrete Rectangular | 650 | 650 | 4225 | 3100 | 1.31 | 3204.28 | G300E | 69885514.29 | 548.35 | G300E | 0 | 0
664 | Story19 | C42 | 32 MPa RC Column (65 cm x 65 cm) | Column | 32MPa | Concrete Rectangular | 650 | 650 | 4225 | 3100 | 1.31 | 3204.28 | G300E | 91851966.67 | 720.7 | G300E | 0 | 0
665 | Story19 | C43 | 32 MPa RC Column (65 cm x 65 cm) | Column | 32MPa | Concrete Rectangular | 650 | 650 | 4225 | 3100 | 1.31 | 3204.28 | G300E | 91772400 | 720.08 | G300E | 0 | 0
666 | Story19 | C44 | 32 MPa RC Column (65 cm x 65 cm) | Column | 32MPa | Concrete Rectangular | 650 | 650 | 4225 | 3100 | 1.31 | 3204.28 | G300E | 76014066.67 | 596.43 | G300E | 0 | 0
667 | Story19 | C45 | 32 MPa RC Column (65 cm x 65 cm) | Column | 32MPa | Concrete Rectangular | 650 | 650 | 4225 | 3100 | 1.31 | 3204.28 | G300E | 76014066.67 | 596.43 | G300E | 0 | 0
668 | Story19 | C46 | 32 MPa RC Column (65 cm x 65 cm) | Column | 32MPa | Concrete Rectangular | 650 | 650 | 4225 | 3100 | 1.31 | 3204.28 | G300E | 91779633.33 | 720.14 | G300E | 0 | 0
669 | Story19 | C47 | 32 MPa RC Column (65 cm x 65 cm) | Column | 32MPa | Concrete Rectangular | 650 | 650 | 4225 | 3100 | 1.31 | 3204.28 | G300E | 91858166.67 | 720.75 | G300E | 0 | 0
670 | Story19 | C48 | 32 MPa RC Column (65 cm x 65 cm) | Column | 32MPa | Concrete Rectangular | 650 | 650 | 4225 | 3100 | 1.31 | 3204.28 | G300E | 69884628.57 | 548.34 | G300E | 0 | 0
671 | Story19 | C49 | 32 MPa RC Column (65 cm x 65 cm) | Column | 32MPa | Concrete Rectangular | 650 | 650 | 4225 | 3100 | 1.31 | 3204.28 | G300E | 69598100 | 546.09 | G300E | 0 | 0
672 | Story19 | C5 | 32 MPa RC Column (65 cm x 65 cm) | Column | 32MPa | Concrete Rectangular | 650 | 650 | 4225 | 3100 | 1.31 | 3204.28 | G300E | 71193566.67 | 558.61 | G300E | 0 | 0
673 | Story19 | C50 | 32 MPa RC Column (65 cm x 65 cm) | Column | 32MPa | Concrete Rectangular | 650 | 650 | 4225 | 3100 | 1.31 | 3204.28 | G300E | 87008733.33 | 682.7 | G300E | 0 | 0
674 | Story19 | C51 | 32 MPa RC Column (65 cm x 65 cm) | Column | 32MPa | Concrete Rectangular | 650 | 650 | 4225 | 3100 | 1.31 | 3204.28 | G300E | 91856100 | 720.74 | G300E | 0 | 0
675 | Story19 | C52 | 32 MPa RC Column (65 cm x 65 cm) | Column | 32MPa | Concrete Rectangular | 650 | 650 | 4225 | 3100 | 1.31 | 3204.28 | G300E | 89494933.33 | 702.21 | G300E | 0 | 0
676 | Story19 | C53 | 32 MPa RC Column (65 cm x 65 cm) | Column | 32MPa | Concrete Rectangular | 650 | 650 | 4225 | 3100 | 1.31 | 3204.28 | G300E | 89495966.67 | 702.22 | G300E | 0 | 0
677 | Story19 | C54 | 32 MPa RC Column (65 cm x 65 cm) | Column | 32MPa | Concrete Rectangular | 650 | 650 | 4225 | 3100 | 1.31 | 3204.28 | G300E | 91858166.67 | 720.75 | G300E | 0 | 0
678 | Story19 | C55 | 32 MPa RC Column (65 cm x 65 cm) | Column | 32MPa | Concrete Rectangular | 650 | 650 | 4225 | 3100 | 1.31 | 3204.28 | G300E | 87010800 | 682.72 | G300E | 0 | 0
679 | Story19 | C56 | 32 MPa RC Column (65 cm x 65 cm) | Column | 32MPa | Concrete Rectangular | 650 | 650 | 4225 | 3100 | 1.31 | 3204.28 | G300E | 69598100 | 546.09 | G300E | 0 | 0
680 | Story19 | C57 | 32 MPa RC Column (65 cm x 65 cm) | Column | 32MPa | Concrete Rectangular | 650 | 650 | 4225 | 3100 | 1.31 | 3204.28 | G300E | 67581033.33 | 530.27 | G300E | 0 | 0
681 | Story19 | C58 | 32 MPa RC Column (65 cm x 65 cm) | Column | 32MPa | Concrete Rectangular | 650 | 650 | 4225 | 3100 | 1.31 | 3204.28 | G300E | 69599133.33 | 546.1 | G300E | 0 | 0
682 | Story19 | C59 | 32 MPa RC Column (65 cm x 65 cm) | Column | 32MPa | Concrete Rectangular | 650 | 650 | 4225 | 3100 | 1.31 | 3204.28 | G300E | 69884628.57 | 548.34 | G300E | 0 | 0
683 | Story19 | C6 | 32 MPa RC Column (65 cm x 65 cm) | Column | 32MPa | Concrete Rectangular | 650 | 650 | 4225 | 3100 | 1.31 | 3204.28 | G300E | 69885071.43 | 548.34 | G300E | 0 | 0
684 | Story19 | C60 | 32 MPa RC Column (65 cm x 65 cm) | Column | 32MPa | Concrete Rectangular | 650 | 650 | 4225 | 3100 | 1.31 | 3204.28 | G300E | 71193566.67 | 558.61 | G300E | 0 | 0
685 | Story19 | C61 | 32 MPa RC Column (65 cm x 65 cm) | Column | 32MPa | Concrete Rectangular | 650 | 650 | 4225 | 3100 | 1.31 | 3204.28 | G300E | 71193566.67 | 558.61 | G300E | 0 | 0
686 | Story19 | C62 | 32 MPa RC Column (65 cm x 65 cm) | Column | 32MPa | Concrete Rectangular | 650 | 650 | 4225 | 3100 | 1.31 | 3204.28 | G300E | 69884628.57 | 548.34 | G300E | 0 | 0
687 | Story19 | C63 | 32 MPa RC Column (65 cm x 65 cm) | Column | 32MPa | Concrete Rectangular | 650 | 650 | 4225 | 3100 | 1.31 | 3204.28 | G300E | 69597066.67 | 546.08 | G300E | 0 | 0
688 | Story19 | C64 | 32 MPa RC Column (65 cm x 65 cm) | Column | 32MPa | Concrete Rectangular | 650 | 650 | 4225 | 3100 | 1.31 | 3204.28 | G300E | 67578966.67 | 530.25 | G300E | 0 | 0
689 | Story19 | C7 | 32 MPa RC Column (65 cm x 65 cm) | Column | 32MPa | Concrete Rectangular | 650 | 650 | 4225 | 3100 | 1.31 | 3204.28 | G300E | 69599133.33 | 546.1 | G300E | 0 | 0
690 | Story19 | C8 | 32 MPa RC Column (65 cm x 65 cm) | Column | 32MPa | Concrete Rectangular | 650 | 650 | 4225 | 3100 | 1.31 | 3204.28 | G300E | 67581033.33 | 530.27 | G300E | 0 | 0
691 | Story19 | C9 | 32 MPa RC Column (65 cm x 65 cm) | Column | 32MPa | Concrete Rectangular | 650 | 650 | 4225 | 3100 | 1.31 | 3204.28 | G300E | 69605333.33 | 546.15 | G300E | 0 | 0
692 | Story2 | C1 | 32 MPa RC Column (77.5 cm x 77.5 cm) | Column | 32MPa | Concrete Rectangular | 775 | 775 | 6006.3 | 3225 | 1.94 | 4738.88 | G300E | 58055375 | 455.52 | G300E | 0 | 0
693 | Story2 | C10 | 32 MPa RC Column (77.5 cm x 77.5 cm) | Column | 32MPa | Concrete Rectangular | 775 | 775 | 6006.3 | 3225 | 1.94 | 4738.88 | G300E | 132189525 | 1037.21 | G300E | 0 | 0
694 | Story2 | C11 | 32 MPa RC Column (77.5 cm x 77.5 cm) | Column | 32MPa | Concrete Rectangular | 775 | 775 | 6006.3 | 3225 | 1.94 | 4738.88 | G300E | 137819300 | 1081.38 | G300E | 0 | 0
695 | Story2 | C12 | 32 MPa RC Column (77.5 cm x 77.5 cm) | Column | 32MPa | Concrete Rectangular | 775 | 775 | 6006.3 | 3225 | 1.94 | 4738.88 | G300E | 135714450 | 1064.87 | G300E | 0 | 0
696 | Story2 | C13 | 32 MPa RC Column (77.5 cm x 77.5 cm) | Column | 32MPa | Concrete Rectangular | 775 | 775 | 6006.3 | 3225 | 1.94 | 4738.88 | G300E | 135771425 | 1065.31 | G300E | 0 | 0
697 | Story2 | C14 | 32 MPa RC Column (77.5 cm x 77.5 cm) | Column | 32MPa | Concrete Rectangular | 775 | 775 | 6006.3 | 3225 | 1.94 | 4738.88 | G300E | 138022475 | 1082.98 | G300E | 0 | 0
698 | Story2 | C15 | 32 MPa RC Column (77.5 cm x 77.5 cm) | Column | 32MPa | Concrete Rectangular | 775 | 775 | 6006.3 | 3225 | 1.94 | 4738.88 | G300E | 131657400 | 1033.03 | G300E | 0 | 0
699 | Story2 | C16 | 32 MPa RC Column (77.5 cm x 77.5 cm) | Column | 32MPa | Concrete Rectangular | 775 | 775 | 6006.3 | 3225 | 1.94 | 4738.88 | G300E | 73206855 | 574.41 | G300E | 0 | 0
700 | Story2 | C17 | 32 MPa RC Column (77.5 cm x 77.5 cm) | Column | 32MPa | Concrete Rectangular | 775 | 775 | 6006.3 | 3225 | 1.94 | 4738.88 | G300E | 73417125 | 576.06 | G300E | 0 | 0
701 | Story2 | C18 | 32 MPa RC Column (77.5 cm x 77.5 cm) | Column | 32MPa | Concrete Rectangular | 775 | 775 | 6006.3 | 3225 | 1.94 | 4738.88 | G300E | 137819300 | 1081.38 | G300E | 0 | 0
702 | Story2 | C19 | 32 MPa RC Column (77.5 cm x 77.5 cm) | Column | 32MPa | Concrete Rectangular | 775 | 775 | 6006.3 | 3225 | 1.94 | 4738.88 | G300E | 140548725 | 1102.8 | G300E | 0 | 0
703 | Story2 | C2 | 32 MPa RC Column (77.5 cm x 77.5 cm) | Column | 32MPa | Concrete Rectangular | 775 | 775 | 6006.3 | 3225 | 1.94 | 4738.88 | G300E | 73194600 | 574.31 | G300E | 0 | 0
704 | Story2 | C20 | 32 MPa RC Column (77.5 cm x 77.5 cm) | Column | 32MPa | Concrete Rectangular | 775 | 775 | 6006.3 | 3225 | 1.94 | 4738.88 | G300E | 122437125 | 960.69 | G300E | 0 | 0
705 | Story2 | C21 | 32 MPa RC Column (77.5 cm x 77.5 cm) | Column | 32MPa | Concrete Rectangular | 775 | 775 | 6006.3 | 3225 | 1.94 | 4738.88 | G300E | 122733825 | 963.02 | G300E | 0 | 0
706 | Story2 | C22 | 32 MPa RC Column (77.5 cm x 77.5 cm) | Column | 32MPa | Concrete Rectangular | 775 | 775 | 6006.3 | 3225 | 1.94 | 4738.88 | G300E | 139981125 | 1098.34 | G300E | 0 | 0
707 | Story2 | C23 | 32 MPa RC Column (77.5 cm x 77.5 cm) | Column | 32MPa | Concrete Rectangular | 775 | 775 | 6006.3 | 3225 | 1.94 | 4738.88 | G300E | 138025700 | 1083 | G300E | 0 | 0
708 | Story2 | C24 | 32 MPa RC Column (77.5 cm x 77.5 cm) | Column | 32MPa | Concrete Rectangular | 775 | 775 | 6006.3 | 3225 | 1.94 | 4738.88 | G300E | 73425725 | 576.13 | G300E | 0 | 0
709 | Story2 | C25 | 32 MPa RC Column (77.5 cm x 77.5 cm) | Column | 32MPa | Concrete Rectangular | 775 | 775 | 6006.3 | 3225 | 1.94 | 4738.88 | G300E | 65909325 | 517.15 | G300E | 0 | 0
710 | Story2 | C26 | 32 MPa RC Column (77.5 cm x 77.5 cm) | Column | 32MPa | Concrete Rectangular | 775 | 775 | 6006.3 | 3225 | 1.94 | 4738.88 | G300E | 135716600 | 1064.88 | G300E | 0 | 0
711 | Story2 | C27 | 32 MPa RC Column (77.5 cm x 77.5 cm) | Column | 32MPa | Concrete Rectangular | 775 | 775 | 6006.3 | 3225 | 1.94 | 4738.88 | G300E | 122440350 | 960.71 | G300E | 0 | 0
712 | Story2 | C3 | 32 MPa RC Column (77.5 cm x 77.5 cm) | Column | 32MPa | Concrete Rectangular | 775 | 775 | 6006.3 | 3225 | 1.94 | 4738.88 | G300E | 73412825 | 576.02 | G300E | 0 | 0
713 | Story2 | C30 | 32 MPa RC Column (77.5 cm x 77.5 cm) | Column | 32MPa | Concrete Rectangular | 775 | 775 | 6006.3 | 3225 | 1.94 | 4738.88 | G300E | 122783275 | 963.4 | G300E | 0 | 0
714 | Story2 | C31 | 32 MPa RC Column (77.5 cm x 77.5 cm) | Column | 32MPa | Concrete Rectangular | 775 | 775 | 6006.3 | 3225 | 1.94 | 4738.88 | G300E | 135795075 | 1065.5 | G300E | 0 | 0
715 | Story2 | C32 | 32 MPa RC Column (77.5 cm x 77.5 cm) | Column | 32MPa | Concrete Rectangular | 775 | 775 | 6006.3 | 3225 | 1.94 | 4738.88 | G300E | 65917925 | 517.22 | G300E | 0 | 0
716 | Story2 | C33 | 32 MPa RC Column (77.5 cm x 77.5 cm) | Column | 32MPa | Concrete Rectangular | 775 | 775 | 6006.3 | 3225 | 1.94 | 4738.88 | G300E | 65913625 | 517.18 | G300E | 0 | 0
717 | Story2 | C34 | 32 MPa RC Column (77.5 cm x 77.5 cm) | Column | 32MPa | Concrete Rectangular | 775 | 775 | 6006.3 | 3225 | 1.94 | 4738.88 | G300E | 135771425 | 1065.31 | G300E | 0 | 0
718 | Story2 | C35 | 32 MPa RC Column (77.5 cm x 77.5 cm) | Column | 32MPa | Concrete Rectangular | 775 | 775 | 6006.3 | 3225 | 1.94 | 4738.88 | G300E | 122728450 | 962.97 | G300E | 0 | 0
719 | Story2 | C38 | 32 MPa RC Column (77.5 cm x 77.5 cm) | Column | 32MPa | Concrete Rectangular | 775 | 775 | 6006.3 | 3225 | 1.94 | 4738.88 | G300E | 122785425 | 963.42 | G300E | 0 | 0
720 | Story2 | C39 | 32 MPa RC Column (77.5 cm x 77.5 cm) | Column | 32MPa | Concrete Rectangular | 775 | 775 | 6006.3 | 3225 | 1.94 | 4738.88 | G300E | 135795075 | 1065.5 | G300E | 0 | 0
721 | Story2 | C4 | 32 MPa RC Column (77.5 cm x 77.5 cm) | Column | 32MPa | Concrete Rectangular | 775 | 775 | 6006.3 | 3225 | 1.94 | 4738.88 | G300E | 65912550 | 517.17 | G300E | 0 | 0
722 | Story2 | C40 | 32 MPa RC Column (77.5 cm x 77.5 cm) | Column | 32MPa | Concrete Rectangular | 775 | 775 | 6006.3 | 3225 | 1.94 | 4738.88 | G300E | 65913625 | 517.18 | G300E | 0 | 0
723 | Story2 | C41 | 32 MPa RC Column (77.5 cm x 77.5 cm) | Column | 32MPa | Concrete Rectangular | 775 | 775 | 6006.3 | 3225 | 1.94 | 4738.88 | G300E | 73422500 | 576.1 | G300E | 0 | 0
724 | Story2 | C42 | 32 MPa RC Column (77.5 cm x 77.5 cm) | Column | 32MPa | Concrete Rectangular | 775 | 775 | 6006.3 | 3225 | 1.94 | 4738.88 | G300E | 138022475 | 1082.98 | G300E | 0 | 0
725 | Story2 | C43 | 32 MPa RC Column (77.5 cm x 77.5 cm) | Column | 32MPa | Concrete Rectangular | 775 | 775 | 6006.3 | 3225 | 1.94 | 4738.88 | G300E | 139981125 | 1098.34 | G300E | 0 | 0
726 | Story2 | C44 | 32 MPa RC Column (77.5 cm x 77.5 cm) | Column | 32MPa | Concrete Rectangular | 775 | 775 | 6006.3 | 3225 | 1.94 | 4738.88 | G300E | 122783275 | 963.4 | G300E | 0 | 0
727 | Story2 | C45 | 32 MPa RC Column (77.5 cm x 77.5 cm) | Column | 32MPa | Concrete Rectangular | 775 | 775 | 6006.3 | 3225 | 1.94 | 4738.88 | G300E | 122783275 | 963.4 | G300E | 0 | 0
728 | Story2 | C46 | 32 MPa RC Column (77.5 cm x 77.5 cm) | Column | 32MPa | Concrete Rectangular | 775 | 775 | 6006.3 | 3225 | 1.94 | 4738.88 | G300E | 139990800 | 1098.42 | G300E | 0 | 0
729 | Story2 | C47 | 32 MPa RC Column (77.5 cm x 77.5 cm) | Column | 32MPa | Concrete Rectangular | 775 | 775 | 6006.3 | 3225 | 1.94 | 4738.88 | G300E | 138028925 | 1083.03 | G300E | 0 | 0
730 | Story2 | C48 | 32 MPa RC Column (77.5 cm x 77.5 cm) | Column | 32MPa | Concrete Rectangular | 775 | 775 | 6006.3 | 3225 | 1.94 | 4738.88 | G300E | 73425725 | 576.13 | G300E | 0 | 0
731 | Story2 | C49 | 32 MPa RC Column (77.5 cm x 77.5 cm) | Column | 32MPa | Concrete Rectangular | 775 | 775 | 6006.3 | 3225 | 1.94 | 4738.88 | G300E | 73209435 | 574.43 | G300E | 0 | 0
732 | Story2 | C5 | 32 MPa RC Column (77.5 cm x 77.5 cm) | Column | 32MPa | Concrete Rectangular | 775 | 775 | 6006.3 | 3225 | 1.94 | 4738.88 | G300E | 65907175 | 517.13 | G300E | 0 | 0
733 | Story2 | C50 | 32 MPa RC Column (77.5 cm x 77.5 cm) | Column | 32MPa | Concrete Rectangular | 775 | 775 | 6006.3 | 3225 | 1.94 | 4738.88 | G300E | 131657400 | 1033.03 | G300E | 0 | 0
734 | Story2 | C51 | 32 MPa RC Column (77.5 cm x 77.5 cm) | Column | 32MPa | Concrete Rectangular | 775 | 775 | 6006.3 | 3225 | 1.94 | 4738.88 | G300E | 138025700 | 1083 | G300E | 0 | 0
735 | Story2 | C52 | 32 MPa RC Column (77.5 cm x 77.5 cm) | Column | 32MPa | Concrete Rectangular | 775 | 775 | 6006.3 | 3225 | 1.94 | 4738.88 | G300E | 135795075 | 1065.5 | G300E | 0 | 0
736 | Story2 | C53 | 32 MPa RC Column (77.5 cm x 77.5 cm) | Column | 32MPa | Concrete Rectangular | 775 | 775 | 6006.3 | 3225 | 1.94 | 4738.88 | G300E | 135795075 | 1065.5 | G300E | 0 | 0
737 | Story2 | C54 | 32 MPa RC Column (77.5 cm x 77.5 cm) | Column | 32MPa | Concrete Rectangular | 775 | 775 | 6006.3 | 3225 | 1.94 | 4738.88 | G300E | 138028925 | 1083.03 | G300E | 0 | 0
738 | Story2 | C55 | 32 MPa RC Column (77.5 cm x 77.5 cm) | Column | 32MPa | Concrete Rectangular | 775 | 775 | 6006.3 | 3225 | 1.94 | 4738.88 | G300E | 131660625 | 1033.06 | G300E | 0 | 0
739 | Story2 | C56 | 32 MPa RC Column (77.5 cm x 77.5 cm) | Column | 32MPa | Concrete Rectangular | 775 | 775 | 6006.3 | 3225 | 1.94 | 4738.88 | G300E | 73210080 | 574.43 | G300E | 0 | 0
740 | Story2 | C57 | 32 MPa RC Column (77.5 cm x 77.5 cm) | Column | 32MPa | Concrete Rectangular | 775 | 775 | 6006.3 | 3225 | 1.94 | 4738.88 | G300E | 58028500 | 455.31 | G300E | 0 | 0
741 | Story2 | C58 | 32 MPa RC Column (77.5 cm x 77.5 cm) | Column | 32MPa | Concrete Rectangular | 775 | 775 | 6006.3 | 3225 | 1.94 | 4738.88 | G300E | 73207500 | 574.41 | G300E | 0 | 0
742 | Story2 | C59 | 32 MPa RC Column (77.5 cm x 77.5 cm) | Column | 32MPa | Concrete Rectangular | 775 | 775 | 6006.3 | 3225 | 1.94 | 4738.88 | G300E | 73426800 | 576.13 | G300E | 0 | 0
743 | Story2 | C6 | 32 MPa RC Column (77.5 cm x 77.5 cm) | Column | 32MPa | Concrete Rectangular | 775 | 775 | 6006.3 | 3225 | 1.94 | 4738.88 | G300E | 73423575 | 576.11 | G300E | 0 | 0
744 | Story2 | C60 | 32 MPa RC Column (77.5 cm x 77.5 cm) | Column | 32MPa | Concrete Rectangular | 775 | 775 | 6006.3 | 3225 | 1.94 | 4738.88 | G300E | 65915775 | 517.2 | G300E | 0 | 0
745 | Story2 | C61 | 32 MPa RC Column (77.5 cm x 77.5 cm) | Column | 32MPa | Concrete Rectangular | 775 | 775 | 6006.3 | 3225 | 1.94 | 4738.88 | G300E | 65915775 | 517.2 | G300E | 0 | 0
746 | Story2 | C62 | 32 MPa RC Column (77.5 cm x 77.5 cm) | Column | 32MPa | Concrete Rectangular | 775 | 775 | 6006.3 | 3225 | 1.94 | 4738.88 | G300E | 73425725 | 576.13 | G300E | 0 | 0
747 | Story2 | C63 | 32 MPa RC Column (77.5 cm x 77.5 cm) | Column | 32MPa | Concrete Rectangular | 775 | 775 | 6006.3 | 3225 | 1.94 | 4738.88 | G300E | 73209435 | 574.43 | G300E | 0 | 0
748 | Story2 | C64 | 32 MPa RC Column (77.5 cm x 77.5 cm) | Column | 32MPa | Concrete Rectangular | 775 | 775 | 6006.3 | 3225 | 1.94 | 4738.88 | G300E | 58028500 | 455.31 | G300E | 0 | 0
749 | Story2 | C7 | 32 MPa RC Column (77.5 cm x 77.5 cm) | Column | 32MPa | Concrete Rectangular | 775 | 775 | 6006.3 | 3225 | 1.94 | 4738.88 | G300E | 73208145 | 574.42 | G300E | 0 | 0
750 | Story2 | C8 | 32 MPa RC Column (77.5 cm x 77.5 cm) | Column | 32MPa | Concrete Rectangular | 775 | 775 | 6006.3 | 3225 | 1.94 | 4738.88 | G300E | 58028500 | 455.31 | G300E | 0 | 0
751 | Story2 | C9 | 32 MPa RC Column (77.5 cm x 77.5 cm) | Column | 32MPa | Concrete Rectangular | 775 | 775 | 6006.3 | 3225 | 1.94 | 4738.88 | G300E | 73178475 | 574.19 | G300E | 0 | 0
752 | Story20 | C1 | 32 MPa RC Column (65 cm x 65 cm) | Column | 32MPa | Concrete Rectangular | 650 | 650 | 4225 | 3100 | 1.31 | 3204.28 | G300E | 64762100 | 508.15 | G300E | 0 | 0
753 | Story20 | C10 | 32 MPa RC Column (65 cm x 65 cm) | Column | 32MPa | Concrete Rectangular | 650 | 650 | 4225 | 3100 | 1.31 | 3204.28 | G300E | 81671566.67 | 640.83 | G300E | 0 | 0
754 | Story20 | C11 | 32 MPa RC Column (65 cm x 65 cm) | Column | 32MPa | Concrete Rectangular | 650 | 650 | 4225 | 3100 | 1.31 | 3204.28 | G300E | 86525133.33 | 678.91 | G300E | 0 | 0
755 | Story20 | C12 | 32 MPa RC Column (65 cm x 65 cm) | Column | 32MPa | Concrete Rectangular | 650 | 650 | 4225 | 3100 | 1.31 | 3204.28 | G300E | 83917000 | 658.44 | G300E | 0 | 0
756 | Story20 | C13 | 32 MPa RC Column (65 cm x 65 cm) | Column | 32MPa | Concrete Rectangular | 650 | 650 | 4225 | 3100 | 1.31 | 3204.28 | G300E | 83945933.33 | 658.67 | G300E | 0 | 0
757 | Story20 | C14 | 32 MPa RC Column (65 cm x 65 cm) | Column | 32MPa | Concrete Rectangular | 650 | 650 | 4225 | 3100 | 1.31 | 3204.28 | G300E | 86521000 | 678.88 | G300E | 0 | 0
758 | Story20 | C15 | 32 MPa RC Column (65 cm x 65 cm) | Column | 32MPa | Concrete Rectangular | 650 | 650 | 4225 | 3100 | 1.31 | 3204.28 | G300E | 81589933.33 | 640.18 | G300E | 0 | 0
759 | Story20 | C16 | 32 MPa RC Column (65 cm x 65 cm) | Column | 32MPa | Concrete Rectangular | 650 | 650 | 4225 | 3100 | 1.31 | 3204.28 | G300E | 67974320 | 533.35 | G300E | 0 | 0
760 | Story20 | C17 | 32 MPa RC Column (65 cm x 65 cm) | Column | 32MPa | Concrete Rectangular | 650 | 650 | 4225 | 3100 | 1.31 | 3204.28 | G300E | 66947600 | 525.3 | G300E | 0 | 0
761 | Story20 | C18 | 32 MPa RC Column (65 cm x 65 cm) | Column | 32MPa | Concrete Rectangular | 650 | 650 | 4225 | 3100 | 1.31 | 3204.28 | G300E | 86525133.33 | 678.91 | G300E | 0 | 0
762 | Story20 | C19 | 32 MPa RC Column (65 cm x 65 cm) | Column | 32MPa | Concrete Rectangular | 650 | 650 | 4225 | 3100 | 1.31 | 3204.28 | G300E | 86322600 | 677.32 | G300E | 0 | 0
763 | Story20 | C2 | 32 MPa RC Column (65 cm x 65 cm) | Column | 32MPa | Concrete Rectangular | 650 | 650 | 4225 | 3100 | 1.31 | 3204.28 | G300E | 67978660 | 533.39 | G300E | 0 | 0
764 | Story20 | C20 | 32 MPa RC Column (65 cm x 65 cm) | Column | 32MPa | Concrete Rectangular | 650 | 650 | 4225 | 3100 | 1.31 | 3204.28 | G300E | 70807100 | 555.58 | G300E | 0 | 0
765 | Story20 | C21 | 32 MPa RC Column (65 cm x 65 cm) | Column | 32MPa | Concrete Rectangular | 650 | 650 | 4225 | 3100 | 1.31 | 3204.28 | G300E | 70869100 | 556.07 | G300E | 0 | 0
766 | Story20 | C22 | 32 MPa RC Column (65 cm x 65 cm) | Column | 32MPa | Concrete Rectangular | 650 | 650 | 4225 | 3100 | 1.31 | 3204.28 | G300E | 86204800 | 676.39 | G300E | 0 | 0
767 | Story20 | C23 | 32 MPa RC Column (65 cm x 65 cm) | Column | 32MPa | Concrete Rectangular | 650 | 650 | 4225 | 3100 | 1.31 | 3204.28 | G300E | 86526166.67 | 678.92 | G300E | 0 | 0
768 | Story20 | C24 | 32 MPa RC Column (65 cm x 65 cm) | Column | 32MPa | Concrete Rectangular | 650 | 650 | 4225 | 3100 | 1.31 | 3204.28 | G300E | 66949666.67 | 525.31 | G300E | 0 | 0
769 | Story20 | C25 | 32 MPa RC Column (65 cm x 65 cm) | Column | 32MPa | Concrete Rectangular | 650 | 650 | 4225 | 3100 | 1.31 | 3204.28 | G300E | 66789500 | 524.06 | G300E | 0 | 0
770 | Story20 | C26 | 32 MPa RC Column (65 cm x 65 cm) | Column | 32MPa | Concrete Rectangular | 650 | 650 | 4225 | 3100 | 1.31 | 3204.28 | G300E | 83919066.67 | 658.46 | G300E | 0 | 0
771 | Story20 | C27 | 32 MPa RC Column (65 cm x 65 cm) | Column | 32MPa | Concrete Rectangular | 650 | 650 | 4225 | 3100 | 1.31 | 3204.28 | G300E | 70810200 | 555.6 | G300E | 0 | 0
772 | Story20 | C3 | 32 MPa RC Column (65 cm x 65 cm) | Column | 32MPa | Concrete Rectangular | 650 | 650 | 4225 | 3100 | 1.31 | 3204.28 | G300E | 66947600 | 525.3 | G300E | 0 | 0
773 | Story20 | C30 | 32 MPa RC Column (65 cm x 65 cm) | Column | 32MPa | Concrete Rectangular | 650 | 650 | 4225 | 3100 | 1.31 | 3204.28 | G300E | 70900100 | 556.31 | G300E | 0 | 0
774 | Story20 | C31 | 32 MPa RC Column (65 cm x 65 cm) | Column | 32MPa | Concrete Rectangular | 650 | 650 | 4225 | 3100 | 1.31 | 3204.28 | G300E | 83966600 | 658.83 | G300E | 0 | 0
775 | Story20 | C32 | 32 MPa RC Column (65 cm x 65 cm) | Column | 32MPa | Concrete Rectangular | 650 | 650 | 4225 | 3100 | 1.31 | 3204.28 | G300E | 66789500 | 524.06 | G300E | 0 | 0
776 | Story20 | C33 | 32 MPa RC Column (65 cm x 65 cm) | Column | 32MPa | Concrete Rectangular | 650 | 650 | 4225 | 3100 | 1.31 | 3204.28 | G300E | 66789500 | 524.06 | G300E | 0 | 0
777 | Story20 | C34 | 32 MPa RC Column (65 cm x 65 cm) | Column | 32MPa | Concrete Rectangular | 650 | 650 | 4225 | 3100 | 1.31 | 3204.28 | G300E | 83945933.33 | 658.67 | G300E | 0 | 0
778 | Story20 | C35 | 32 MPa RC Column (65 cm x 65 cm) | Column | 32MPa | Concrete Rectangular | 650 | 650 | 4225 | 3100 | 1.31 | 3204.28 | G300E | 70868066.67 | 556.06 | G300E | 0 | 0
779 | Story20 | C38 | 32 MPa RC Column (65 cm x 65 cm) | Column | 32MPa | Concrete Rectangular | 650 | 650 | 4225 | 3100 | 1.31 | 3204.28 | G300E | 70901133.33 | 556.32 | G300E | 0 | 0
780 | Story20 | C39 | 32 MPa RC Column (65 cm x 65 cm) | Column | 32MPa | Concrete Rectangular | 650 | 650 | 4225 | 3100 | 1.31 | 3204.28 | G300E | 83967633.33 | 658.84 | G300E | 0 | 0
781 | Story20 | C4 | 32 MPa RC Column (65 cm x 65 cm) | Column | 32MPa | Concrete Rectangular | 650 | 650 | 4225 | 3100 | 1.31 | 3204.28 | G300E | 66790533.33 | 524.06 | G300E | 0 | 0
782 | Story20 | C40 | 32 MPa RC Column (65 cm x 65 cm) | Column | 32MPa | Concrete Rectangular | 650 | 650 | 4225 | 3100 | 1.31 | 3204.28 | G300E | 66789500 | 524.06 | G300E | 0 | 0
783 | Story20 | C41 | 32 MPa RC Column (65 cm x 65 cm) | Column | 32MPa | Concrete Rectangular | 650 | 650 | 4225 | 3100 | 1.31 | 3204.28 | G300E | 66950700 | 525.32 | G300E | 0 | 0
784 | Story20 | C42 | 32 MPa RC Column (65 cm x 65 cm) | Column | 32MPa | Concrete Rectangular | 650 | 650 | 4225 | 3100 | 1.31 | 3204.28 | G300E | 86521000 | 678.88 | G300E | 0 | 0
785 | Story20 | C43 | 32 MPa RC Column (65 cm x 65 cm) | Column | 32MPa | Concrete Rectangular | 650 | 650 | 4225 | 3100 | 1.31 | 3204.28 | G300E | 86204800 | 676.39 | G300E | 0 | 0
786 | Story20 | C44 | 32 MPa RC Column (65 cm x 65 cm) | Column | 32MPa | Concrete Rectangular | 650 | 650 | 4225 | 3100 | 1.31 | 3204.28 | G300E | 70900100 | 556.31 | G300E | 0 | 0
787 | Story20 | C45 | 32 MPa RC Column (65 cm x 65 cm) | Column | 32MPa | Concrete Rectangular | 650 | 650 | 4225 | 3100 | 1.31 | 3204.28 | G300E | 70900100 | 556.31 | G300E | 0 | 0
788 | Story20 | C46 | 32 MPa RC Column (65 cm x 65 cm) | Column | 32MPa | Concrete Rectangular | 650 | 650 | 4225 | 3100 | 1.31 | 3204.28 | G300E | 86214100 | 676.47 | G300E | 0 | 0
789 | Story20 | C47 | 32 MPa RC Column (65 cm x 65 cm) | Column | 32MPa | Concrete Rectangular | 650 | 650 | 4225 | 3100 | 1.31 | 3204.28 | G300E | 86527200 | 678.92 | G300E | 0 | 0
790 | Story20 | C48 | 32 MPa RC Column (65 cm x 65 cm) | Column | 32MPa | Concrete Rectangular | 650 | 650 | 4225 | 3100 | 1.31 | 3204.28 | G300E | 66949666.67 | 525.31 | G300E | 0 | 0
791 | Story20 | C49 | 32 MPa RC Column (65 cm x 65 cm) | Column | 32MPa | Concrete Rectangular | 650 | 650 | 4225 | 3100 | 1.31 | 3204.28 | G300E | 67973700 | 533.35 | G300E | 0 | 0
792 | Story20 | C5 | 32 MPa RC Column (65 cm x 65 cm) | Column | 32MPa | Concrete Rectangular | 650 | 650 | 4225 | 3100 | 1.31 | 3204.28 | G300E | 66789500 | 524.06 | G300E | 0 | 0
793 | Story20 | C50 | 32 MPa RC Column (65 cm x 65 cm) | Column | 32MPa | Concrete Rectangular | 650 | 650 | 4225 | 3100 | 1.31 | 3204.28 | G300E | 81589933.33 | 640.18 | G300E | 0 | 0
794 | Story20 | C51 | 32 MPa RC Column (65 cm x 65 cm) | Column | 32MPa | Concrete Rectangular | 650 | 650 | 4225 | 3100 | 1.31 | 3204.28 | G300E | 86526166.67 | 678.92 | G300E | 0 | 0
795 | Story20 | C52 | 32 MPa RC Column (65 cm x 65 cm) | Column | 32MPa | Concrete Rectangular | 650 | 650 | 4225 | 3100 | 1.31 | 3204.28 | G300E | 83966600 | 658.83 | G300E | 0 | 0
796 | Story20 | C53 | 32 MPa RC Column (65 cm x 65 cm) | Column | 32MPa | Concrete Rectangular | 650 | 650 | 4225 | 3100 | 1.31 | 3204.28 | G300E | 83966600 | 658.83 | G300E | 0 | 0
797 | Story20 | C54 | 32 MPa RC Column (65 cm x 65 cm) | Column | 32MPa | Concrete Rectangular | 650 | 650 | 4225 | 3100 | 1.31 | 3204.28 | G300E | 86527200 | 678.92 | G300E | 0 | 0
798 | Story20 | C55 | 32 MPa RC Column (65 cm x 65 cm) | Column | 32MPa | Concrete Rectangular | 650 | 650 | 4225 | 3100 | 1.31 | 3204.28 | G300E | 81590966.67 | 640.19 | G300E | 0 | 0
799 | Story20 | C56 | 32 MPa RC Column (65 cm x 65 cm) | Column | 32MPa | Concrete Rectangular | 650 | 650 | 4225 | 3100 | 1.31 | 3204.28 | G300E | 67973700 | 533.35 | G300E | 0 | 0
800 | Story20 | C57 | 32 MPa RC Column (65 cm x 65 cm) | Column | 32MPa | Concrete Rectangular | 650 | 650 | 4225 | 3100 | 1.31 | 3204.28 | G300E | 64770366.67 | 508.21 | G300E | 0 | 0
801 | Story20 | C58 | 32 MPa RC Column (65 cm x 65 cm) | Column | 32MPa | Concrete Rectangular | 650 | 650 | 4225 | 3100 | 1.31 | 3204.28 | G300E | 67973700 | 533.35 | G300E | 0 | 0
802 | Story20 | C59 | 32 MPa RC Column (65 cm x 65 cm) | Column | 32MPa | Concrete Rectangular | 650 | 650 | 4225 | 3100 | 1.31 | 3204.28 | G300E | 66949666.67 | 525.31 | G300E | 0 | 0
803 | Story20 | C6 | 32 MPa RC Column (65 cm x 65 cm) | Column | 32MPa | Concrete Rectangular | 650 | 650 | 4225 | 3100 | 1.31 | 3204.28 | G300E | 66950700 | 525.32 | G300E | 0 | 0
804 | Story20 | C60 | 32 MPa RC Column (65 cm x 65 cm) | Column | 32MPa | Concrete Rectangular | 650 | 650 | 4225 | 3100 | 1.31 | 3204.28 | G300E | 66789500 | 524.06 | G300E | 0 | 0
805 | Story20 | C61 | 32 MPa RC Column (65 cm x 65 cm) | Column | 32MPa | Concrete Rectangular | 650 | 650 | 4225 | 3100 | 1.31 | 3204.28 | G300E | 66789500 | 524.06 | G300E | 0 | 0
806 | Story20 | C62 | 32 MPa RC Column (65 cm x 65 cm) | Column | 32MPa | Concrete Rectangular | 650 | 650 | 4225 | 3100 | 1.31 | 3204.28 | G300E | 66949666.67 | 525.31 | G300E | 0 | 0
807 | Story20 | C63 | 32 MPa RC Column (65 cm x 65 cm) | Column | 32MPa | Concrete Rectangular | 650 | 650 | 4225 | 3100 | 1.31 | 3204.28 | G300E | 67973700 | 533.35 | G300E | 0 | 0
808 | Story20 | C64 | 32 MPa RC Column (65 cm x 65 cm) | Column | 32MPa | Concrete Rectangular | 650 | 650 | 4225 | 3100 | 1.31 | 3204.28 | G300E | 64769333.33 | 508.2 | G300E | 0 | 0
809 | Story20 | C7 | 32 MPa RC Column (65 cm x 65 cm) | Column | 32MPa | Concrete Rectangular | 650 | 650 | 4225 | 3100 | 1.31 | 3204.28 | G300E | 67974320 | 533.35 | G300E | 0 | 0
810 | Story20 | C8 | 32 MPa RC Column (65 cm x 65 cm) | Column | 32MPa | Concrete Rectangular | 650 | 650 | 4225 | 3100 | 1.31 | 3204.28 | G300E | 64770366.67 | 508.21 | G300E | 0 | 0
811 | Story20 | C9 | 32 MPa RC Column (65 cm x 65 cm) | Column | 32MPa | Concrete Rectangular | 650 | 650 | 4225 | 3100 | 1.31 | 3204.28 | G300E | 67978660 | 533.39 | G300E | 0 | 0
812 | Story21 | C1 | 32 MPa RC Column (62.5 cm x 62.5 cm) | Column | 32MPa | Concrete Rectangular | 625 | 625 | 3906.3 | 3100 | 1.21 | 2962.54 | G300E | 72030566.67 | 565.18 | G300E | 0 | 0
813 | Story21 | C10 | 32 MPa RC Column (62.5 cm x 62.5 cm) | Column | 32MPa | Concrete Rectangular | 625 | 625 | 3906.3 | 3100 | 1.21 | 2962.54 | G300E | 86881633.33 | 681.71 | G300E | 0 | 0
814 | Story21 | C11 | 32 MPa RC Column (62.5 cm x 62.5 cm) | Column | 32MPa | Concrete Rectangular | 625 | 625 | 3906.3 | 3100 | 1.21 | 2962.54 | G300E | 91073866.67 | 714.6 | G300E | 0 | 0
815 | Story21 | C12 | 32 MPa RC Column (62.5 cm x 62.5 cm) | Column | 32MPa | Concrete Rectangular | 625 | 625 | 3906.3 | 3100 | 1.21 | 2962.54 | G300E | 88787100 | 696.66 | G300E | 0 | 0
816 | Story21 | C13 | 32 MPa RC Column (62.5 cm x 62.5 cm) | Column | 32MPa | Concrete Rectangular | 625 | 625 | 3906.3 | 3100 | 1.21 | 2962.54 | G300E | 88810866.67 | 696.84 | G300E | 0 | 0
817 | Story21 | C14 | 32 MPa RC Column (62.5 cm x 62.5 cm) | Column | 32MPa | Concrete Rectangular | 625 | 625 | 3906.3 | 3100 | 1.21 | 2962.54 | G300E | 91068700 | 714.56 | G300E | 0 | 0
818 | Story21 | C15 | 32 MPa RC Column (62.5 cm x 62.5 cm) | Column | 32MPa | Concrete Rectangular | 625 | 625 | 3906.3 | 3100 | 1.21 | 2962.54 | G300E | 86813433.33 | 681.17 | G300E | 0 | 0
819 | Story21 | C16 | 32 MPa RC Column (62.5 cm x 62.5 cm) | Column | 32MPa | Concrete Rectangular | 625 | 625 | 3906.3 | 3100 | 1.21 | 2962.54 | G300E | 70689300 | 554.65 | G300E | 0 | 0
820 | Story21 | C17 | 32 MPa RC Column (62.5 cm x 62.5 cm) | Column | 32MPa | Concrete Rectangular | 625 | 625 | 3906.3 | 3100 | 1.21 | 2962.54 | G300E | 72360200 | 567.76 | G300E | 0 | 0
821 | Story21 | C18 | 32 MPa RC Column (62.5 cm x 62.5 cm) | Column | 32MPa | Concrete Rectangular | 625 | 625 | 3906.3 | 3100 | 1.21 | 2962.54 | G300E | 91074900 | 714.61 | G300E | 0 | 0
822 | Story21 | C19 | 32 MPa RC Column (62.5 cm x 62.5 cm) | Column | 32MPa | Concrete Rectangular | 625 | 625 | 3906.3 | 3100 | 1.21 | 2962.54 | G300E | 90769033.33 | 712.21 | G300E | 0 | 0
823 | Story21 | C2 | 32 MPa RC Column (62.5 cm x 62.5 cm) | Column | 32MPa | Concrete Rectangular | 625 | 625 | 3906.3 | 3100 | 1.21 | 2962.54 | G300E | 70686200 | 554.63 | G300E | 0 | 0
824 | Story21 | C20 | 32 MPa RC Column (62.5 cm x 62.5 cm) | Column | 32MPa | Concrete Rectangular | 625 | 625 | 3906.3 | 3100 | 1.21 | 2962.54 | G300E | 75082000 | 589.12 | G300E | 0 | 0
825 | Story21 | C21 | 32 MPa RC Column (62.5 cm x 62.5 cm) | Column | 32MPa | Concrete Rectangular | 625 | 625 | 3906.3 | 3100 | 1.21 | 2962.54 | G300E | 75147100 | 589.63 | G300E | 0 | 0
826 | Story21 | C22 | 32 MPa RC Column (62.5 cm x 62.5 cm) | Column | 32MPa | Concrete Rectangular | 625 | 625 | 3906.3 | 3100 | 1.21 | 2962.54 | G300E | 90672933.33 | 711.45 | G300E | 0 | 0
827 | Story21 | C23 | 32 MPa RC Column (62.5 cm x 62.5 cm) | Column | 32MPa | Concrete Rectangular | 625 | 625 | 3906.3 | 3100 | 1.21 | 2962.54 | G300E | 91071800 | 714.58 | G300E | 0 | 0
828 | Story21 | C24 | 32 MPa RC Column (62.5 cm x 62.5 cm) | Column | 32MPa | Concrete Rectangular | 625 | 625 | 3906.3 | 3100 | 1.21 | 2962.54 | G300E | 72359166.67 | 567.76 | G300E | 0 | 0
829 | Story21 | C25 | 32 MPa RC Column (62.5 cm x 62.5 cm) | Column | 32MPa | Concrete Rectangular | 625 | 625 | 3906.3 | 3100 | 1.21 | 2962.54 | G300E | 71316740 | 559.58 | G300E | 0 | 0
830 | Story21 | C26 | 32 MPa RC Column (62.5 cm x 62.5 cm) | Column | 32MPa | Concrete Rectangular | 625 | 625 | 3906.3 | 3100 | 1.21 | 2962.54 | G300E | 88787100 | 696.66 | G300E | 0 | 0
831 | Story21 | C27 | 32 MPa RC Column (62.5 cm x 62.5 cm) | Column | 32MPa | Concrete Rectangular | 625 | 625 | 3906.3 | 3100 | 1.21 | 2962.54 | G300E | 75085100 | 589.15 | G300E | 0 | 0
832 | Story21 | C3 | 32 MPa RC Column (62.5 cm x 62.5 cm) | Column | 32MPa | Concrete Rectangular | 625 | 625 | 3906.3 | 3100 | 1.21 | 2962.54 | G300E | 72359166.67 | 567.76 | G300E | 0 | 0
833 | Story21 | C30 | 32 MPa RC Column (62.5 cm x 62.5 cm) | Column | 32MPa | Concrete Rectangular | 625 | 625 | 3906.3 | 3100 | 1.21 | 2962.54 | G300E | 75181200 | 589.9 | G300E | 0 | 0
834 | Story21 | C31 | 32 MPa RC Column (62.5 cm x 62.5 cm) | Column | 32MPa | Concrete Rectangular | 625 | 625 | 3906.3 | 3100 | 1.21 | 2962.54 | G300E | 88829466.67 | 696.99 | G300E | 0 | 0
835 | Story21 | C32 | 32 MPa RC Column (62.5 cm x 62.5 cm) | Column | 32MPa | Concrete Rectangular | 625 | 625 | 3906.3 | 3100 | 1.21 | 2962.54 | G300E | 71314880 | 559.56 | G300E | 0 | 0
836 | Story21 | C33 | 32 MPa RC Column (62.5 cm x 62.5 cm) | Column | 32MPa | Concrete Rectangular | 625 | 625 | 3906.3 | 3100 | 1.21 | 2962.54 | G300E | 71315500 | 559.57 | G300E | 0 | 0
837 | Story21 | C34 | 32 MPa RC Column (62.5 cm x 62.5 cm) | Column | 32MPa | Concrete Rectangular | 625 | 625 | 3906.3 | 3100 | 1.21 | 2962.54 | G300E | 88810866.67 | 696.84 | G300E | 0 | 0
838 | Story21 | C35 | 32 MPa RC Column (62.5 cm x 62.5 cm) | Column | 32MPa | Concrete Rectangular | 625 | 625 | 3906.3 | 3100 | 1.21 | 2962.54 | G300E | 75147100 | 589.63 | G300E | 0 | 0
839 | Story21 | C38 | 32 MPa RC Column (62.5 cm x 62.5 cm) | Column | 32MPa | Concrete Rectangular | 625 | 625 | 3906.3 | 3100 | 1.21 | 2962.54 | G300E | 75182233.33 | 589.91 | G300E | 0 | 0
840 | Story21 | C39 | 32 MPa RC Column (62.5 cm x 62.5 cm) | Column | 32MPa | Concrete Rectangular | 625 | 625 | 3906.3 | 3100 | 1.21 | 2962.54 | G300E | 88829466.67 | 696.99 | G300E | 0 | 0
841 | Story21 | C4 | 32 MPa RC Column (62.5 cm x 62.5 cm) | Column | 32MPa | Concrete Rectangular | 625 | 625 | 3906.3 | 3100 | 1.21 | 2962.54 | G300E | 71316120 | 559.57 | G300E | 0 | 0
842 | Story21 | C40 | 32 MPa RC Column (62.5 cm x 62.5 cm) | Column | 32MPa | Concrete Rectangular | 625 | 625 | 3906.3 | 3100 | 1.21 | 2962.54 | G300E | 71314880 | 559.56 | G300E | 0 | 0
843 | Story21 | C41 | 32 MPa RC Column (62.5 cm x 62.5 cm) | Column | 32MPa | Concrete Rectangular | 625 | 625 | 3906.3 | 3100 | 1.21 | 2962.54 | G300E | 72360200 | 567.76 | G300E | 0 | 0
844 | Story21 | C42 | 32 MPa RC Column (62.5 cm x 62.5 cm) | Column | 32MPa | Concrete Rectangular | 625 | 625 | 3906.3 | 3100 | 1.21 | 2962.54 | G300E | 91068700 | 714.56 | G300E | 0 | 0
845 | Story21 | C43 | 32 MPa RC Column (62.5 cm x 62.5 cm) | Column | 32MPa | Concrete Rectangular | 625 | 625 | 3906.3 | 3100 | 1.21 | 2962.54 | G300E | 90672933.33 | 711.45 | G300E | 0 | 0
846 | Story21 | C44 | 32 MPa RC Column (62.5 cm x 62.5 cm) | Column | 32MPa | Concrete Rectangular | 625 | 625 | 3906.3 | 3100 | 1.21 | 2962.54 | G300E | 75181200 | 589.9 | G300E | 0 | 0
847 | Story21 | C45 | 32 MPa RC Column (62.5 cm x 62.5 cm) | Column | 32MPa | Concrete Rectangular | 625 | 625 | 3906.3 | 3100 | 1.21 | 2962.54 | G300E | 75181200 | 589.9 | G300E | 0 | 0
848 | Story21 | C46 | 32 MPa RC Column (62.5 cm x 62.5 cm) | Column | 32MPa | Concrete Rectangular | 625 | 625 | 3906.3 | 3100 | 1.21 | 2962.54 | G300E | 90681200 | 711.52 | G300E | 0 | 0
849 | Story21 | C47 | 32 MPa RC Column (62.5 cm x 62.5 cm) | Column | 32MPa | Concrete Rectangular | 625 | 625 | 3906.3 | 3100 | 1.21 | 2962.54 | G300E | 91073866.67 | 714.6 | G300E | 0 | 0
850 | Story21 | C48 | 32 MPa RC Column (62.5 cm x 62.5 cm) | Column | 32MPa | Concrete Rectangular | 625 | 625 | 3906.3 | 3100 | 1.21 | 2962.54 | G300E | 72359166.67 | 567.76 | G300E | 0 | 0
851 | Story21 | C49 | 32 MPa RC Column (62.5 cm x 62.5 cm) | Column | 32MPa | Concrete Rectangular | 625 | 625 | 3906.3 | 3100 | 1.21 | 2962.54 | G300E | 70688266.67 | 554.65 | G300E | 0 | 0
852 | Story21 | C5 | 32 MPa RC Column (62.5 cm x 62.5 cm) | Column | 32MPa | Concrete Rectangular | 625 | 625 | 3906.3 | 3100 | 1.21 | 2962.54 | G300E | 71316120 | 559.57 | G300E | 0 | 0
853 | Story21 | C50 | 32 MPa RC Column (62.5 cm x 62.5 cm) | Column | 32MPa | Concrete Rectangular | 625 | 625 | 3906.3 | 3100 | 1.21 | 2962.54 | G300E | 86813433.33 | 681.17 | G300E | 0 | 0
854 | Story21 | C51 | 32 MPa RC Column (62.5 cm x 62.5 cm) | Column | 32MPa | Concrete Rectangular | 625 | 625 | 3906.3 | 3100 | 1.21 | 2962.54 | G300E | 91071800 | 714.58 | G300E | 0 | 0
855 | Story21 | C52 | 32 MPa RC Column (62.5 cm x 62.5 cm) | Column | 32MPa | Concrete Rectangular | 625 | 625 | 3906.3 | 3100 | 1.21 | 2962.54 | G300E | 88829466.67 | 696.99 | G300E | 0 | 0
856 | Story21 | C53 | 32 MPa RC Column (62.5 cm x 62.5 cm) | Column | 32MPa | Concrete Rectangular | 625 | 625 | 3906.3 | 3100 | 1.21 | 2962.54 | G300E | 88829466.67 | 696.99 | G300E | 0 | 0
857 | Story21 | C54 | 32 MPa RC Column (62.5 cm x 62.5 cm) | Column | 32MPa | Concrete Rectangular | 625 | 625 | 3906.3 | 3100 | 1.21 | 2962.54 | G300E | 91073866.67 | 714.6 | G300E | 0 | 0
858 | Story21 | C55 | 32 MPa RC Column (62.5 cm x 62.5 cm) | Column | 32MPa | Concrete Rectangular | 625 | 625 | 3906.3 | 3100 | 1.21 | 2962.54 | G300E | 86813433.33 | 681.17 | G300E | 0 | 0
859 | Story21 | C56 | 32 MPa RC Column (62.5 cm x 62.5 cm) | Column | 32MPa | Concrete Rectangular | 625 | 625 | 3906.3 | 3100 | 1.21 | 2962.54 | G300E | 70687233.33 | 554.64 | G300E | 0 | 0
860 | Story21 | C57 | 32 MPa RC Column (62.5 cm x 62.5 cm) | Column | 32MPa | Concrete Rectangular | 625 | 625 | 3906.3 | 3100 | 1.21 | 2962.54 | G300E | 72035733.33 | 565.22 | G300E | 0 | 0
861 | Story21 | C58 | 32 MPa RC Column (62.5 cm x 62.5 cm) | Column | 32MPa | Concrete Rectangular | 625 | 625 | 3906.3 | 3100 | 1.21 | 2962.54 | G300E | 70688266.67 | 554.65 | G300E | 0 | 0
862 | Story21 | C59 | 32 MPa RC Column (62.5 cm x 62.5 cm) | Column | 32MPa | Concrete Rectangular | 625 | 625 | 3906.3 | 3100 | 1.21 | 2962.54 | G300E | 72359166.67 | 567.76 | G300E | 0 | 0
863 | Story21 | C6 | 32 MPa RC Column (62.5 cm x 62.5 cm) | Column | 32MPa | Concrete Rectangular | 625 | 625 | 3906.3 | 3100 | 1.21 | 2962.54 | G300E | 72360200 | 567.76 | G300E | 0 | 0
864 | Story21 | C60 | 32 MPa RC Column (62.5 cm x 62.5 cm) | Column | 32MPa | Concrete Rectangular | 625 | 625 | 3906.3 | 3100 | 1.21 | 2962.54 | G300E | 71314880 | 559.56 | G300E | 0 | 0
865 | Story21 | C61 | 32 MPa RC Column (62.5 cm x 62.5 cm) | Column | 32MPa | Concrete Rectangular | 625 | 625 | 3906.3 | 3100 | 1.21 | 2962.54 | G300E | 71314880 | 559.56 | G300E | 0 | 0
866 | Story21 | C62 | 32 MPa RC Column (62.5 cm x 62.5 cm) | Column | 32MPa | Concrete Rectangular | 625 | 625 | 3906.3 | 3100 | 1.21 | 2962.54 | G300E | 72359166.67 | 567.76 | G300E | 0 | 0
867 | Story21 | C63 | 32 MPa RC Column (62.5 cm x 62.5 cm) | Column | 32MPa | Concrete Rectangular | 625 | 625 | 3906.3 | 3100 | 1.21 | 2962.54 | G300E | 70687233.33 | 554.64 | G300E | 0 | 0
868 | Story21 | C64 | 32 MPa RC Column (62.5 cm x 62.5 cm) | Column | 32MPa | Concrete Rectangular | 625 | 625 | 3906.3 | 3100 | 1.21 | 2962.54 | G300E | 72035733.33 | 565.22 | G300E | 0 | 0
869 | Story21 | C7 | 32 MPa RC Column (62.5 cm x 62.5 cm) | Column | 32MPa | Concrete Rectangular | 625 | 625 | 3906.3 | 3100 | 1.21 | 2962.54 | G300E | 70688266.67 | 554.65 | G300E | 0 | 0
870 | Story21 | C8 | 32 MPa RC Column (62.5 cm x 62.5 cm) | Column | 32MPa | Concrete Rectangular | 625 | 625 | 3906.3 | 3100 | 1.21 | 2962.54 | G300E | 72035733.33 | 565.22 | G300E | 0 | 0
871 | Story21 | C9 | 32 MPa RC Column (62.5 cm x 62.5 cm) | Column | 32MPa | Concrete Rectangular | 625 | 625 | 3906.3 | 3100 | 1.21 | 2962.54 | G300E | 70689300 | 554.65 | G300E | 0 | 0
872 | Story21 | D17 | 32 MPa RC Column (97.5 cm x 97.5 cm) | Column | 32MPa | Concrete Rectangular | 975 | 975 | 9506.3 | 24258.8 | 23.06 | 56418.4 | G300E | 1801783286.38 | 14137.46 | G300E | 0 | 0
873 | Story21 | D18 | 32 MPa RC Column (97.5 cm x 97.5 cm) | Column | 32MPa | Concrete Rectangular | 975 | 975 | 9506.3 | 24258.8 | 23.06 | 56418.4 | G300E | 1801781938.67 | 14137.45 | G300E | 0 | 0
874 | Story21 | D19 | 32 MPa RC Column (97.5 cm x 97.5 cm) | Column | 32MPa | Concrete Rectangular | 975 | 975 | 9506.3 | 24258.8 | 23.06 | 56418.4 | G300E | 1796284625.04 | 14094.32 | G300E | 0 | 0
875 | Story21 | D20 | 32 MPa RC Column (97.5 cm x 97.5 cm) | Column | 32MPa | Concrete Rectangular | 975 | 975 | 9506.3 | 24258.8 | 23.06 | 56418.4 | G300E | 1796280581.91 | 14094.28 | G300E | 0 | 0
876 | Story21 | D21 | 32 MPa RC Column (97.5 cm x 97.5 cm) | Column | 32MPa | Concrete Rectangular | 975 | 975 | 9506.3 | 24258.8 | 23.06 | 56418.4 | G300E | 1801694337.44 | 14136.76 | G300E | 0 | 0
877 | Story21 | D22 | 32 MPa RC Column (97.5 cm x 97.5 cm) | Column | 32MPa | Concrete Rectangular | 975 | 975 | 9506.3 | 24258.8 | 23.06 | 56418.4 | G300E | 1801752289.02 | 14137.22 | G300E | 0 | 0
878 | Story21 | D23 | 32 MPa RC Column (97.5 cm x 97.5 cm) | Column | 32MPa | Concrete Rectangular | 975 | 975 | 9506.3 | 24258.8 | 23.06 | 56418.4 | G300E | 1796256323.11 | 14094.09 | G300E | 0 | 0
879 | Story21 | D24 | 32 MPa RC Column (97.5 cm x 97.5 cm) | Column | 32MPa | Concrete Rectangular | 975 | 975 | 9506.3 | 24258.8 | 23.06 | 56418.4 | G300E | 1796275191.07 | 14094.24 | G300E | 0 | 0
880 | Story21 | D25 | 32 MPa RC Column (97.5 cm x 97.5 cm) | Column | 32MPa | Concrete Rectangular | 975 | 975 | 9506.3 | 24258.8 | 23.06 | 56418.4 | G300E | 1796222630.33 | 14093.83 | G300E | 0 | 0
881 | Story21 | D26 | 32 MPa RC Column (97.5 cm x 97.5 cm) | Column | 32MPa | Concrete Rectangular | 975 | 975 | 9506.3 | 24258.8 | 23.06 | 56418.4 | G300E | 1796245541.42 | 14094.01 | G300E | 0 | 0
882 | Story21 | D27 | 32 MPa RC Column (97.5 cm x 97.5 cm) | Column | 32MPa | Concrete Rectangular | 975 | 975 | 9506.3 | 24258.8 | 23.06 | 56418.4 | G300E | 1801699728.29 | 14136.8 | G300E | 0 | 0
883 | Story21 | D28 | 32 MPa RC Column (97.5 cm x 97.5 cm) | Column | 32MPa | Concrete Rectangular | 975 | 975 | 9506.3 | 24258.8 | 23.06 | 56418.4 | G300E | 1801752289.02 | 14137.22 | G300E | 0 | 0
884 | Story21 | D29 | 32 MPa RC Column (97.5 cm x 97.5 cm) | Column | 32MPa | Concrete Rectangular | 975 | 975 | 9506.3 | 24258.8 | 23.06 | 56418.4 | G300E | 1796223978.04 | 14093.84 | G300E | 0 | 0
885 | Story21 | D30 | 32 MPa RC Column (97.5 cm x 97.5 cm) | Column | 32MPa | Concrete Rectangular | 975 | 975 | 9506.3 | 24258.8 | 23.06 | 56418.4 | G300E | 1796242846 | 14093.99 | G300E | 0 | 0
886 | Story21 | D31 | 32 MPa RC Column (97.5 cm x 97.5 cm) | Column | 32MPa | Concrete Rectangular | 975 | 975 | 9506.3 | 24258.8 | 23.06 | 56418.4 | G300E | 1801730725.64 | 14137.05 | G300E | 0 | 0
887 | Story21 | D32 | 32 MPa RC Column (97.5 cm x 97.5 cm) | Column | 32MPa | Concrete Rectangular | 975 | 975 | 9506.3 | 24258.8 | 23.06 | 56418.4 | G300E | 1801730725.64 | 14137.05 | G300E | 0 | 0
888 | Story22 | C1 | 32 MPa RC Column (62.5 cm x 62.5 cm) | Column | 32MPa | Concrete Rectangular | 625 | 625 | 3906.3 | 3100 | 1.21 | 2962.54 | G300E | 61120633.33 | 479.58 | G300E | 0 | 0
889 | Story22 | C10 | 32 MPa RC Column (62.5 cm x 62.5 cm) | Column | 32MPa | Concrete Rectangular | 625 | 625 | 3906.3 | 3100 | 1.21 | 2962.54 | G300E | 81714966.67 | 641.17 | G300E | 0 | 0
890 | Story22 | C11 | 32 MPa RC Column (62.5 cm x 62.5 cm) | Column | 32MPa | Concrete Rectangular | 625 | 625 | 3906.3 | 3100 | 1.21 | 2962.54 | G300E | 86052900 | 675.2 | G300E | 0 | 0
891 | Story22 | C12 | 32 MPa RC Column (62.5 cm x 62.5 cm) | Column | 32MPa | Concrete Rectangular | 625 | 625 | 3906.3 | 3100 | 1.21 | 2962.54 | G300E | 83715500 | 656.86 | G300E | 0 | 0
892 | Story22 | C13 | 32 MPa RC Column (62.5 cm x 62.5 cm) | Column | 32MPa | Concrete Rectangular | 625 | 625 | 3906.3 | 3100 | 1.21 | 2962.54 | G300E | 83739266.67 | 657.05 | G300E | 0 | 0
893 | Story22 | C14 | 32 MPa RC Column (62.5 cm x 62.5 cm) | Column | 32MPa | Concrete Rectangular | 625 | 625 | 3906.3 | 3100 | 1.21 | 2962.54 | G300E | 86043600 | 675.13 | G300E | 0 | 0
894 | Story22 | C15 | 32 MPa RC Column (62.5 cm x 62.5 cm) | Column | 32MPa | Concrete Rectangular | 625 | 625 | 3906.3 | 3100 | 1.21 | 2962.54 | G300E | 81654000 | 640.69 | G300E | 0 | 0
895 | Story22 | C16 | 32 MPa RC Column (62.5 cm x 62.5 cm) | Column | 32MPa | Concrete Rectangular | 625 | 625 | 3906.3 | 3100 | 1.21 | 2962.54 | G300E | 66585933.33 | 522.46 | G300E | 0 | 0
896 | Story22 | C17 | 32 MPa RC Column (62.5 cm x 62.5 cm) | Column | 32MPa | Concrete Rectangular | 625 | 625 | 3906.3 | 3100 | 1.21 | 2962.54 | G300E | 68259933.33 | 535.59 | G300E | 0 | 0
897 | Story22 | C18 | 32 MPa RC Column (62.5 cm x 62.5 cm) | Column | 32MPa | Concrete Rectangular | 625 | 625 | 3906.3 | 3100 | 1.21 | 2962.54 | G300E | 86053933.33 | 675.21 | G300E | 0 | 0
898 | Story22 | C19 | 32 MPa RC Column (62.5 cm x 62.5 cm) | Column | 32MPa | Concrete Rectangular | 625 | 625 | 3906.3 | 3100 | 1.21 | 2962.54 | G300E | 85625100 | 671.85 | G300E | 0 | 0
899 | Story22 | C2 | 32 MPa RC Column (62.5 cm x 62.5 cm) | Column | 32MPa | Concrete Rectangular | 625 | 625 | 3906.3 | 3100 | 1.21 | 2962.54 | G300E | 66589033.33 | 522.48 | G300E | 0 | 0
900 | Story22 | C20 | 32 MPa RC Column (62.5 cm x 62.5 cm) | Column | 32MPa | Concrete Rectangular | 625 | 625 | 3906.3 | 3100 | 1.21 | 2962.54 | G300E | 69924633.33 | 548.65 | G300E | 0 | 0
901 | Story22 | C21 | 32 MPa RC Column (62.5 cm x 62.5 cm) | Column | 32MPa | Concrete Rectangular | 625 | 625 | 3906.3 | 3100 | 1.21 | 2962.54 | G300E | 69976300 | 549.06 | G300E | 0 | 0
902 | Story22 | C22 | 32 MPa RC Column (62.5 cm x 62.5 cm) | Column | 32MPa | Concrete Rectangular | 625 | 625 | 3906.3 | 3100 | 1.21 | 2962.54 | G300E | 85532100 | 671.12 | G300E | 0 | 0
903 | Story22 | C23 | 32 MPa RC Column (62.5 cm x 62.5 cm) | Column | 32MPa | Concrete Rectangular | 625 | 625 | 3906.3 | 3100 | 1.21 | 2962.54 | G300E | 86048766.67 | 675.17 | G300E | 0 | 0
904 | Story22 | C24 | 32 MPa RC Column (62.5 cm x 62.5 cm) | Column | 32MPa | Concrete Rectangular | 625 | 625 | 3906.3 | 3100 | 1.21 | 2962.54 | G300E | 68256833.33 | 535.57 | G300E | 0 | 0
905 | Story22 | C25 | 32 MPa RC Column (62.5 cm x 62.5 cm) | Column | 32MPa | Concrete Rectangular | 625 | 625 | 3906.3 | 3100 | 1.21 | 2962.54 | G300E | 66692160 | 523.29 | G300E | 0 | 0
906 | Story22 | C26 | 32 MPa RC Column (62.5 cm x 62.5 cm) | Column | 32MPa | Concrete Rectangular | 625 | 625 | 3906.3 | 3100 | 1.21 | 2962.54 | G300E | 83717566.67 | 656.88 | G300E | 0 | 0
907 | Story22 | C27 | 32 MPa RC Column (62.5 cm x 62.5 cm) | Column | 32MPa | Concrete Rectangular | 625 | 625 | 3906.3 | 3100 | 1.21 | 2962.54 | G300E | 69927733.33 | 548.68 | G300E | 0 | 0
908 | Story22 | C3 | 32 MPa RC Column (62.5 cm x 62.5 cm) | Column | 32MPa | Concrete Rectangular | 625 | 625 | 3906.3 | 3100 | 1.21 | 2962.54 | G300E | 68259933.33 | 535.59 | G300E | 0 | 0
909 | Story22 | C30 | 32 MPa RC Column (62.5 cm x 62.5 cm) | Column | 32MPa | Concrete Rectangular | 625 | 625 | 3906.3 | 3100 | 1.21 | 2962.54 | G300E | 70004200 | 549.28 | G300E | 0 | 0
910 | Story22 | C31 | 32 MPa RC Column (62.5 cm x 62.5 cm) | Column | 32MPa | Concrete Rectangular | 625 | 625 | 3906.3 | 3100 | 1.21 | 2962.54 | G300E | 83759933.33 | 657.21 | G300E | 0 | 0
911 | Story22 | C32 | 32 MPa RC Column (62.5 cm x 62.5 cm) | Column | 32MPa | Concrete Rectangular | 625 | 625 | 3906.3 | 3100 | 1.21 | 2962.54 | G300E | 66691540 | 523.29 | G300E | 0 | 0
912 | Story22 | C33 | 32 MPa RC Column (62.5 cm x 62.5 cm) | Column | 32MPa | Concrete Rectangular | 625 | 625 | 3906.3 | 3100 | 1.21 | 2962.54 | G300E | 66693400 | 523.3 | G300E | 0 | 0
913 | Story22 | C34 | 32 MPa RC Column (62.5 cm x 62.5 cm) | Column | 32MPa | Concrete Rectangular | 625 | 625 | 3906.3 | 3100 | 1.21 | 2962.54 | G300E | 83739266.67 | 657.05 | G300E | 0 | 0
914 | Story22 | C35 | 32 MPa RC Column (62.5 cm x 62.5 cm) | Column | 32MPa | Concrete Rectangular | 625 | 625 | 3906.3 | 3100 | 1.21 | 2962.54 | G300E | 69976300 | 549.06 | G300E | 0 | 0
915 | Story22 | C38 | 32 MPa RC Column (62.5 cm x 62.5 cm) | Column | 32MPa | Concrete Rectangular | 625 | 625 | 3906.3 | 3100 | 1.21 | 2962.54 | G300E | 70005233.33 | 549.29 | G300E | 0 | 0
916 | Story22 | C39 | 32 MPa RC Column (62.5 cm x 62.5 cm) | Column | 32MPa | Concrete Rectangular | 625 | 625 | 3906.3 | 3100 | 1.21 | 2962.54 | G300E | 83759933.33 | 657.21 | G300E | 0 | 0
917 | Story22 | C4 | 32 MPa RC Column (62.5 cm x 62.5 cm) | Column | 32MPa | Concrete Rectangular | 625 | 625 | 3906.3 | 3100 | 1.21 | 2962.54 | G300E | 66692780 | 523.3 | G300E | 0 | 0
918 | Story22 | C40 | 32 MPa RC Column (62.5 cm x 62.5 cm) | Column | 32MPa | Concrete Rectangular | 625 | 625 | 3906.3 | 3100 | 1.21 | 2962.54 | G300E | 66692780 | 523.3 | G300E | 0 | 0
919 | Story22 | C41 | 32 MPa RC Column (62.5 cm x 62.5 cm) | Column | 32MPa | Concrete Rectangular | 625 | 625 | 3906.3 | 3100 | 1.21 | 2962.54 | G300E | 68256833.33 | 535.57 | G300E | 0 | 0
920 | Story22 | C42 | 32 MPa RC Column (62.5 cm x 62.5 cm) | Column | 32MPa | Concrete Rectangular | 625 | 625 | 3906.3 | 3100 | 1.21 | 2962.54 | G300E | 86043600 | 675.13 | G300E | 0 | 0
921 | Story22 | C43 | 32 MPa RC Column (62.5 cm x 62.5 cm) | Column | 32MPa | Concrete Rectangular | 625 | 625 | 3906.3 | 3100 | 1.21 | 2962.54 | G300E | 85532100 | 671.12 | G300E | 0 | 0
922 | Story22 | C44 | 32 MPa RC Column (62.5 cm x 62.5 cm) | Column | 32MPa | Concrete Rectangular | 625 | 625 | 3906.3 | 3100 | 1.21 | 2962.54 | G300E | 70004200 | 549.28 | G300E | 0 | 0
923 | Story22 | C45 | 32 MPa RC Column (62.5 cm x 62.5 cm) | Column | 32MPa | Concrete Rectangular | 625 | 625 | 3906.3 | 3100 | 1.21 | 2962.54 | G300E | 70004200 | 549.28 | G300E | 0 | 0
924 | Story22 | C46 | 32 MPa RC Column (62.5 cm x 62.5 cm) | Column | 32MPa | Concrete Rectangular | 625 | 625 | 3906.3 | 3100 | 1.21 | 2962.54 | G300E | 85539333.33 | 671.17 | G300E | 0 | 0
925 | Story22 | C47 | 32 MPa RC Column (62.5 cm x 62.5 cm) | Column | 32MPa | Concrete Rectangular | 625 | 625 | 3906.3 | 3100 | 1.21 | 2962.54 | G300E | 86049800 | 675.18 | G300E | 0 | 0
926 | Story22 | C48 | 32 MPa RC Column (62.5 cm x 62.5 cm) | Column | 32MPa | Concrete Rectangular | 625 | 625 | 3906.3 | 3100 | 1.21 | 2962.54 | G300E | 68256833.33 | 535.57 | G300E | 0 | 0
927 | Story22 | C49 | 32 MPa RC Column (62.5 cm x 62.5 cm) | Column | 32MPa | Concrete Rectangular | 625 | 625 | 3906.3 | 3100 | 1.21 | 2962.54 | G300E | 66585933.33 | 522.46 | G300E | 0 | 0
928 | Story22 | C5 | 32 MPa RC Column (62.5 cm x 62.5 cm) | Column | 32MPa | Concrete Rectangular | 625 | 625 | 3906.3 | 3100 | 1.21 | 2962.54 | G300E | 66692780 | 523.3 | G300E | 0 | 0
929 | Story22 | C50 | 32 MPa RC Column (62.5 cm x 62.5 cm) | Column | 32MPa | Concrete Rectangular | 625 | 625 | 3906.3 | 3100 | 1.21 | 2962.54 | G300E | 81654000 | 640.69 | G300E | 0 | 0
930 | Story22 | C51 | 32 MPa RC Column (62.5 cm x 62.5 cm) | Column | 32MPa | Concrete Rectangular | 625 | 625 | 3906.3 | 3100 | 1.21 | 2962.54 | G300E | 86048766.67 | 675.17 | G300E | 0 | 0
931 | Story22 | C52 | 32 MPa RC Column (62.5 cm x 62.5 cm) | Column | 32MPa | Concrete Rectangular | 625 | 625 | 3906.3 | 3100 | 1.21 | 2962.54 | G300E | 83759933.33 | 657.21 | G300E | 0 | 0
932 | Story22 | C53 | 32 MPa RC Column (62.5 cm x 62.5 cm) | Column | 32MPa | Concrete Rectangular | 625 | 625 | 3906.3 | 3100 | 1.21 | 2962.54 | G300E | 83759933.33 | 657.21 | G300E | 0 | 0
933 | Story22 | C54 | 32 MPa RC Column (62.5 cm x 62.5 cm) | Column | 32MPa | Concrete Rectangular | 625 | 625 | 3906.3 | 3100 | 1.21 | 2962.54 | G300E | 86048766.67 | 675.17 | G300E | 0 | 0
934 | Story22 | C55 | 32 MPa RC Column (62.5 cm x 62.5 cm) | Column | 32MPa | Concrete Rectangular | 625 | 625 | 3906.3 | 3100 | 1.21 | 2962.54 | G300E | 81654000 | 640.69 | G300E | 0 | 0
935 | Story22 | C56 | 32 MPa RC Column (62.5 cm x 62.5 cm) | Column | 32MPa | Concrete Rectangular | 625 | 625 | 3906.3 | 3100 | 1.21 | 2962.54 | G300E | 66584900 | 522.45 | G300E | 0 | 0
936 | Story22 | C57 | 32 MPa RC Column (62.5 cm x 62.5 cm) | Column | 32MPa | Concrete Rectangular | 625 | 625 | 3906.3 | 3100 | 1.21 | 2962.54 | G300E | 61109266.67 | 479.49 | G300E | 0 | 0
937 | Story22 | C58 | 32 MPa RC Column (62.5 cm x 62.5 cm) | Column | 32MPa | Concrete Rectangular | 625 | 625 | 3906.3 | 3100 | 1.21 | 2962.54 | G300E | 66585933.33 | 522.46 | G300E | 0 | 0
938 | Story22 | C59 | 32 MPa RC Column (62.5 cm x 62.5 cm) | Column | 32MPa | Concrete Rectangular | 625 | 625 | 3906.3 | 3100 | 1.21 | 2962.54 | G300E | 68256833.33 | 535.57 | G300E | 0 | 0
939 | Story22 | C6 | 32 MPa RC Column (62.5 cm x 62.5 cm) | Column | 32MPa | Concrete Rectangular | 625 | 625 | 3906.3 | 3100 | 1.21 | 2962.54 | G300E | 68256833.33 | 535.57 | G300E | 0 | 0
940 | Story22 | C60 | 32 MPa RC Column (62.5 cm x 62.5 cm) | Column | 32MPa | Concrete Rectangular | 625 | 625 | 3906.3 | 3100 | 1.21 | 2962.54 | G300E | 66692160 | 523.29 | G300E | 0 | 0
941 | Story22 | C61 | 32 MPa RC Column (62.5 cm x 62.5 cm) | Column | 32MPa | Concrete Rectangular | 625 | 625 | 3906.3 | 3100 | 1.21 | 2962.54 | G300E | 66692160 | 523.29 | G300E | 0 | 0
942 | Story22 | C62 | 32 MPa RC Column (62.5 cm x 62.5 cm) | Column | 32MPa | Concrete Rectangular | 625 | 625 | 3906.3 | 3100 | 1.21 | 2962.54 | G300E | 68256833.33 | 535.57 | G300E | 0 | 0
943 | Story22 | C63 | 32 MPa RC Column (62.5 cm x 62.5 cm) | Column | 32MPa | Concrete Rectangular | 625 | 625 | 3906.3 | 3100 | 1.21 | 2962.54 | G300E | 66584900 | 522.45 | G300E | 0 | 0
944 | Story22 | C64 | 32 MPa RC Column (62.5 cm x 62.5 cm) | Column | 32MPa | Concrete Rectangular | 625 | 625 | 3906.3 | 3100 | 1.21 | 2962.54 | G300E | 61108233.33 | 479.48 | G300E | 0 | 0
945 | Story22 | C7 | 32 MPa RC Column (62.5 cm x 62.5 cm) | Column | 32MPa | Concrete Rectangular | 625 | 625 | 3906.3 | 3100 | 1.21 | 2962.54 | G300E | 66584900 | 522.45 | G300E | 0 | 0
946 | Story22 | C8 | 32 MPa RC Column (62.5 cm x 62.5 cm) | Column | 32MPa | Concrete Rectangular | 625 | 625 | 3906.3 | 3100 | 1.21 | 2962.54 | G300E | 61109266.67 | 479.49 | G300E | 0 | 0
947 | Story22 | C9 | 32 MPa RC Column (62.5 cm x 62.5 cm) | Column | 32MPa | Concrete Rectangular | 625 | 625 | 3906.3 | 3100 | 1.21 | 2962.54 | G300E | 66592133.33 | 522.51 | G300E | 0 | 0
948 | Story23 | C1 | 32 MPa RC Column (62.5 cm x 62.5 cm) | Column | 32MPa | Concrete Rectangular | 625 | 625 | 3906.3 | 3100 | 1.21 | 2962.54 | G300E | 59324700 | 465.48 | G300E | 0 | 0
949 | Story23 | C10 | 32 MPa RC Column (62.5 cm x 62.5 cm) | Column | 32MPa | Concrete Rectangular | 625 | 625 | 3906.3 | 3100 | 1.21 | 2962.54 | G300E | 76432566.67 | 599.72 | G300E | 0 | 0
950 | Story23 | C11 | 32 MPa RC Column (62.5 cm x 62.5 cm) | Column | 32MPa | Concrete Rectangular | 625 | 625 | 3906.3 | 3100 | 1.21 | 2962.54 | G300E | 80817000 | 634.12 | G300E | 0 | 0
951 | Story23 | C12 | 32 MPa RC Column (62.5 cm x 62.5 cm) | Column | 32MPa | Concrete Rectangular | 625 | 625 | 3906.3 | 3100 | 1.21 | 2962.54 | G300E | 78404166.67 | 615.19 | G300E | 0 | 0
952 | Story23 | C13 | 32 MPa RC Column (62.5 cm x 62.5 cm) | Column | 32MPa | Concrete Rectangular | 625 | 625 | 3906.3 | 3100 | 1.21 | 2962.54 | G300E | 78426900 | 615.37 | G300E | 0 | 0
953 | Story23 | C14 | 32 MPa RC Column (62.5 cm x 62.5 cm) | Column | 32MPa | Concrete Rectangular | 625 | 625 | 3906.3 | 3100 | 1.21 | 2962.54 | G300E | 80805633.33 | 634.03 | G300E | 0 | 0
954 | Story23 | C15 | 32 MPa RC Column (62.5 cm x 62.5 cm) | Column | 32MPa | Concrete Rectangular | 625 | 625 | 3906.3 | 3100 | 1.21 | 2962.54 | G300E | 76371600 | 599.24 | G300E | 0 | 0
955 | Story23 | C16 | 32 MPa RC Column (62.5 cm x 62.5 cm) | Column | 32MPa | Concrete Rectangular | 625 | 625 | 3906.3 | 3100 | 1.21 | 2962.54 | G300E | 64703200 | 507.69 | G300E | 0 | 0
956 | Story23 | C17 | 32 MPa RC Column (62.5 cm x 62.5 cm) | Column | 32MPa | Concrete Rectangular | 625 | 625 | 3906.3 | 3100 | 1.21 | 2962.54 | G300E | 64037733.33 | 502.46 | G300E | 0 | 0
957 | Story23 | C18 | 32 MPa RC Column (62.5 cm x 62.5 cm) | Column | 32MPa | Concrete Rectangular | 625 | 625 | 3906.3 | 3100 | 1.21 | 2962.54 | G300E | 80818033.33 | 634.13 | G300E | 0 | 0
958 | Story23 | C19 | 32 MPa RC Column (62.5 cm x 62.5 cm) | Column | 32MPa | Concrete Rectangular | 625 | 625 | 3906.3 | 3100 | 1.21 | 2962.54 | G300E | 80228000 | 629.5 | G300E | 0 | 0
959 | Story23 | C2 | 32 MPa RC Column (62.5 cm x 62.5 cm) | Column | 32MPa | Concrete Rectangular | 625 | 625 | 3906.3 | 3100 | 1.21 | 2962.54 | G300E | 64716840 | 507.79 | G300E | 0 | 0
960 | Story23 | C20 | 32 MPa RC Column (62.5 cm x 62.5 cm) | Column | 32MPa | Concrete Rectangular | 625 | 625 | 3906.3 | 3100 | 1.21 | 2962.54 | G300E | 64899533.33 | 509.23 | G300E | 0 | 0
961 | Story23 | C21 | 32 MPa RC Column (62.5 cm x 62.5 cm) | Column | 32MPa | Concrete Rectangular | 625 | 625 | 3906.3 | 3100 | 1.21 | 2962.54 | G300E | 64950166.67 | 509.62 | G300E | 0 | 0
962 | Story23 | C22 | 32 MPa RC Column (62.5 cm x 62.5 cm) | Column | 32MPa | Concrete Rectangular | 625 | 625 | 3906.3 | 3100 | 1.21 | 2962.54 | G300E | 80141200 | 628.82 | G300E | 0 | 0
963 | Story23 | C23 | 32 MPa RC Column (62.5 cm x 62.5 cm) | Column | 32MPa | Concrete Rectangular | 625 | 625 | 3906.3 | 3100 | 1.21 | 2962.54 | G300E | 80810800 | 634.07 | G300E | 0 | 0
964 | Story23 | C24 | 32 MPa RC Column (62.5 cm x 62.5 cm) | Column | 32MPa | Concrete Rectangular | 625 | 625 | 3906.3 | 3100 | 1.21 | 2962.54 | G300E | 64031533.33 | 502.42 | G300E | 0 | 0
965 | Story23 | C25 | 32 MPa RC Column (62.5 cm x 62.5 cm) | Column | 32MPa | Concrete Rectangular | 625 | 625 | 3906.3 | 3100 | 1.21 | 2962.54 | G300E | 63059166.67 | 494.79 | G300E | 0 | 0
966 | Story23 | C26 | 32 MPa RC Column (62.5 cm x 62.5 cm) | Column | 32MPa | Concrete Rectangular | 625 | 625 | 3906.3 | 3100 | 1.21 | 2962.54 | G300E | 78405200 | 615.2 | G300E | 0 | 0
967 | Story23 | C27 | 32 MPa RC Column (62.5 cm x 62.5 cm) | Column | 32MPa | Concrete Rectangular | 625 | 625 | 3906.3 | 3100 | 1.21 | 2962.54 | G300E | 64903666.67 | 509.26 | G300E | 0 | 0
968 | Story23 | C3 | 32 MPa RC Column (62.5 cm x 62.5 cm) | Column | 32MPa | Concrete Rectangular | 625 | 625 | 3906.3 | 3100 | 1.21 | 2962.54 | G300E | 64037733.33 | 502.46 | G300E | 0 | 0
969 | Story23 | C30 | 32 MPa RC Column (62.5 cm x 62.5 cm) | Column | 32MPa | Concrete Rectangular | 625 | 625 | 3906.3 | 3100 | 1.21 | 2962.54 | G300E | 64979100 | 509.85 | G300E | 0 | 0
970 | Story23 | C31 | 32 MPa RC Column (62.5 cm x 62.5 cm) | Column | 32MPa | Concrete Rectangular | 625 | 625 | 3906.3 | 3100 | 1.21 | 2962.54 | G300E | 78446533.33 | 615.52 | G300E | 0 | 0
971 | Story23 | C32 | 32 MPa RC Column (62.5 cm x 62.5 cm) | Column | 32MPa | Concrete Rectangular | 625 | 625 | 3906.3 | 3100 | 1.21 | 2962.54 | G300E | 63059166.67 | 494.79 | G300E | 0 | 0
972 | Story23 | C33 | 32 MPa RC Column (62.5 cm x 62.5 cm) | Column | 32MPa | Concrete Rectangular | 625 | 625 | 3906.3 | 3100 | 1.21 | 2962.54 | G300E | 63060200 | 494.79 | G300E | 0 | 0
973 | Story23 | C34 | 32 MPa RC Column (62.5 cm x 62.5 cm) | Column | 32MPa | Concrete Rectangular | 625 | 625 | 3906.3 | 3100 | 1.21 | 2962.54 | G300E | 78426900 | 615.37 | G300E | 0 | 0
974 | Story23 | C35 | 32 MPa RC Column (62.5 cm x 62.5 cm) | Column | 32MPa | Concrete Rectangular | 625 | 625 | 3906.3 | 3100 | 1.21 | 2962.54 | G300E | 64951200 | 509.63 | G300E | 0 | 0
975 | Story23 | C38 | 32 MPa RC Column (62.5 cm x 62.5 cm) | Column | 32MPa | Concrete Rectangular | 625 | 625 | 3906.3 | 3100 | 1.21 | 2962.54 | G300E | 64981166.67 | 509.87 | G300E | 0 | 0
976 | Story23 | C39 | 32 MPa RC Column (62.5 cm x 62.5 cm) | Column | 32MPa | Concrete Rectangular | 625 | 625 | 3906.3 | 3100 | 1.21 | 2962.54 | G300E | 78447566.67 | 615.53 | G300E | 0 | 0
977 | Story23 | C4 | 32 MPa RC Column (62.5 cm x 62.5 cm) | Column | 32MPa | Concrete Rectangular | 625 | 625 | 3906.3 | 3100 | 1.21 | 2962.54 | G300E | 63060200 | 494.79 | G300E | 0 | 0
978 | Story23 | C40 | 32 MPa RC Column (62.5 cm x 62.5 cm) | Column | 32MPa | Concrete Rectangular | 625 | 625 | 3906.3 | 3100 | 1.21 | 2962.54 | G300E | 63059166.67 | 494.79 | G300E | 0 | 0
979 | Story23 | C41 | 32 MPa RC Column (62.5 cm x 62.5 cm) | Column | 32MPa | Concrete Rectangular | 625 | 625 | 3906.3 | 3100 | 1.21 | 2962.54 | G300E | 64031533.33 | 502.42 | G300E | 0 | 0
980 | Story23 | C42 | 32 MPa RC Column (62.5 cm x 62.5 cm) | Column | 32MPa | Concrete Rectangular | 625 | 625 | 3906.3 | 3100 | 1.21 | 2962.54 | G300E | 80805633.33 | 634.03 | G300E | 0 | 0
981 | Story23 | C43 | 32 MPa RC Column (62.5 cm x 62.5 cm) | Column | 32MPa | Concrete Rectangular | 625 | 625 | 3906.3 | 3100 | 1.21 | 2962.54 | G300E | 80141200 | 628.82 | G300E | 0 | 0
982 | Story23 | C44 | 32 MPa RC Column (62.5 cm x 62.5 cm) | Column | 32MPa | Concrete Rectangular | 625 | 625 | 3906.3 | 3100 | 1.21 | 2962.54 | G300E | 64979100 | 509.85 | G300E | 0 | 0
983 | Story23 | C45 | 32 MPa RC Column (62.5 cm x 62.5 cm) | Column | 32MPa | Concrete Rectangular | 625 | 625 | 3906.3 | 3100 | 1.21 | 2962.54 | G300E | 64979100 | 509.85 | G300E | 0 | 0
984 | Story23 | C46 | 32 MPa RC Column (62.5 cm x 62.5 cm) | Column | 32MPa | Concrete Rectangular | 625 | 625 | 3906.3 | 3100 | 1.21 | 2962.54 | G300E | 80148433.33 | 628.87 | G300E | 0 | 0
985 | Story23 | C47 | 32 MPa RC Column (62.5 cm x 62.5 cm) | Column | 32MPa | Concrete Rectangular | 625 | 625 | 3906.3 | 3100 | 1.21 | 2962.54 | G300E | 80811833.33 | 634.08 | G300E | 0 | 0
986 | Story23 | C48 | 32 MPa RC Column (62.5 cm x 62.5 cm) | Column | 32MPa | Concrete Rectangular | 625 | 625 | 3906.3 | 3100 | 1.21 | 2962.54 | G300E | 64031533.33 | 502.42 | G300E | 0 | 0
987 | Story23 | C49 | 32 MPa RC Column (62.5 cm x 62.5 cm) | Column | 32MPa | Concrete Rectangular | 625 | 625 | 3906.3 | 3100 | 1.21 | 2962.54 | G300E | 64703200 | 507.69 | G300E | 0 | 0
988 | Story23 | C5 | 32 MPa RC Column (62.5 cm x 62.5 cm) | Column | 32MPa | Concrete Rectangular | 625 | 625 | 3906.3 | 3100 | 1.21 | 2962.54 | G300E | 63060200 | 494.79 | G300E | 0 | 0
989 | Story23 | C50 | 32 MPa RC Column (62.5 cm x 62.5 cm) | Column | 32MPa | Concrete Rectangular | 625 | 625 | 3906.3 | 3100 | 1.21 | 2962.54 | G300E | 76371600 | 599.24 | G300E | 0 | 0
990 | Story23 | C51 | 32 MPa RC Column (62.5 cm x 62.5 cm) | Column | 32MPa | Concrete Rectangular | 625 | 625 | 3906.3 | 3100 | 1.21 | 2962.54 | G300E | 80810800 | 634.07 | G300E | 0 | 0
991 | Story23 | C52 | 32 MPa RC Column (62.5 cm x 62.5 cm) | Column | 32MPa | Concrete Rectangular | 625 | 625 | 3906.3 | 3100 | 1.21 | 2962.54 | G300E | 78446533.33 | 615.52 | G300E | 0 | 0
992 | Story23 | C53 | 32 MPa RC Column (62.5 cm x 62.5 cm) | Column | 32MPa | Concrete Rectangular | 625 | 625 | 3906.3 | 3100 | 1.21 | 2962.54 | G300E | 78447566.67 | 615.53 | G300E | 0 | 0
993 | Story23 | C54 | 32 MPa RC Column (62.5 cm x 62.5 cm) | Column | 32MPa | Concrete Rectangular | 625 | 625 | 3906.3 | 3100 | 1.21 | 2962.54 | G300E | 80810800 | 634.07 | G300E | 0 | 0
994 | Story23 | C55 | 32 MPa RC Column (62.5 cm x 62.5 cm) | Column | 32MPa | Concrete Rectangular | 625 | 625 | 3906.3 | 3100 | 1.21 | 2962.54 | G300E | 76374700 | 599.26 | G300E | 0 | 0
995 | Story23 | C56 | 32 MPa RC Column (62.5 cm x 62.5 cm) | Column | 32MPa | Concrete Rectangular | 625 | 625 | 3906.3 | 3100 | 1.21 | 2962.54 | G300E | 64702580 | 507.68 | G300E | 0 | 0
996 | Story23 | C57 | 32 MPa RC Column (62.5 cm x 62.5 cm) | Column | 32MPa | Concrete Rectangular | 625 | 625 | 3906.3 | 3100 | 1.21 | 2962.54 | G300E | 59310233.33 | 465.37 | G300E | 0 | 0
997 | Story23 | C58 | 32 MPa RC Column (62.5 cm x 62.5 cm) | Column | 32MPa | Concrete Rectangular | 625 | 625 | 3906.3 | 3100 | 1.21 | 2962.54 | G300E | 64703200 | 507.69 | G300E | 0 | 0
998 | Story23 | C59 | 32 MPa RC Column (62.5 cm x 62.5 cm) | Column | 32MPa | Concrete Rectangular | 625 | 625 | 3906.3 | 3100 | 1.21 | 2962.54 | G300E | 64031533.33 | 502.42 | G300E | 0 | 0
999 | Story23 | C6 | 32 MPa RC Column (62.5 cm x 62.5 cm) | Column | 32MPa | Concrete Rectangular | 625 | 625 | 3906.3 | 3100 | 1.21 | 2962.54 | G300E | 64031533.33 | 502.42 | G300E | 0 | 0
1000 | Story23 | C60 | 32 MPa RC Column (62.5 cm x 62.5 cm) | Column | 32MPa | Concrete Rectangular | 625 | 625 | 3906.3 | 3100 | 1.21 | 2962.54 | G300E | 63059166.67 | 494.79 | G300E | 0 | 0
1001 | Story23 | C61 | 32 MPa RC Column (62.5 cm x 62.5 cm) | Column | 32MPa | Concrete Rectangular | 625 | 625 | 3906.3 | 3100 | 1.21 | 2962.54 | G300E | 63059166.67 | 494.79 | G300E | 0 | 0
1002 | Story23 | C62 | 32 MPa RC Column (62.5 cm x 62.5 cm) | Column | 32MPa | Concrete Rectangular | 625 | 625 | 3906.3 | 3100 | 1.21 | 2962.54 | G300E | 64031533.33 | 502.42 | G300E | 0 | 0
1003 | Story23 | C63 | 32 MPa RC Column (62.5 cm x 62.5 cm) | Column | 32MPa | Concrete Rectangular | 625 | 625 | 3906.3 | 3100 | 1.21 | 2962.54 | G300E | 64702580 | 507.68 | G300E | 0 | 0
1004 | Story23 | C64 | 32 MPa RC Column (62.5 cm x 62.5 cm) | Column | 32MPa | Concrete Rectangular | 625 | 625 | 3906.3 | 3100 | 1.21 | 2962.54 | G300E | 59308166.67 | 465.35 | G300E | 0 | 0
1005 | Story23 | C7 | 32 MPa RC Column (62.5 cm x 62.5 cm) | Column | 32MPa | Concrete Rectangular | 625 | 625 | 3906.3 | 3100 | 1.21 | 2962.54 | G300E | 64702580 | 507.68 | G300E | 0 | 0
1006 | Story23 | C8 | 32 MPa RC Column (62.5 cm x 62.5 cm) | Column | 32MPa | Concrete Rectangular | 625 | 625 | 3906.3 | 3100 | 1.21 | 2962.54 | G300E | 59310233.33 | 465.37 | G300E | 0 | 0
1007 | Story23 | C9 | 32 MPa RC Column (62.5 cm x 62.5 cm) | Column | 32MPa | Concrete Rectangular | 625 | 625 | 3906.3 | 3100 | 1.21 | 2962.54 | G300E | 64708160 | 507.72 | G300E | 0 | 0
1008 | Story24 | C1 | 32 MPa RC Column (62.5 cm x 62.5 cm) | Column | 32MPa | Concrete Rectangular | 625 | 625 | 3906.3 | 3100 | 1.21 | 2962.54 | G300E | 56514033.33 | 443.43 | G300E | 0 | 0
1009 | Story24 | C10 | 32 MPa RC Column (62.5 cm x 62.5 cm) | Column | 32MPa | Concrete Rectangular | 625 | 625 | 3906.3 | 3100 | 1.21 | 2962.54 | G300E | 71321700 | 559.62 | G300E | 0 | 0
1010 | Story24 | C11 | 32 MPa RC Column (62.5 cm x 62.5 cm) | Column | 32MPa | Concrete Rectangular | 625 | 625 | 3906.3 | 3100 | 1.21 | 2962.54 | G300E | 75443666.67 | 591.96 | G300E | 0 | 0
1011 | Story24 | C12 | 32 MPa RC Column (62.5 cm x 62.5 cm) | Column | 32MPa | Concrete Rectangular | 625 | 625 | 3906.3 | 3100 | 1.21 | 2962.54 | G300E | 72867566.67 | 571.75 | G300E | 0 | 0
1012 | Story24 | C13 | 32 MPa RC Column (62.5 cm x 62.5 cm) | Column | 32MPa | Concrete Rectangular | 625 | 625 | 3906.3 | 3100 | 1.21 | 2962.54 | G300E | 72888233.33 | 571.91 | G300E | 0 | 0
1013 | Story24 | C14 | 32 MPa RC Column (62.5 cm x 62.5 cm) | Column | 32MPa | Concrete Rectangular | 625 | 625 | 3906.3 | 3100 | 1.21 | 2962.54 | G300E | 75429200 | 591.85 | G300E | 0 | 0
1014 | Story24 | C15 | 32 MPa RC Column (62.5 cm x 62.5 cm) | Column | 32MPa | Concrete Rectangular | 625 | 625 | 3906.3 | 3100 | 1.21 | 2962.54 | G300E | 71280366.67 | 559.29 | G300E | 0 | 0
1015 | Story24 | C16 | 32 MPa RC Column (62.5 cm x 62.5 cm) | Column | 32MPa | Concrete Rectangular | 625 | 625 | 3906.3 | 3100 | 1.21 | 2962.54 | G300E | 57139200 | 448.34 | G300E | 0 | 0
1016 | Story24 | C17 | 32 MPa RC Column (62.5 cm x 62.5 cm) | Column | 32MPa | Concrete Rectangular | 625 | 625 | 3906.3 | 3100 | 1.21 | 2962.54 | G300E | 58023142.86 | 455.27 | G300E | 0 | 0
1017 | Story24 | C18 | 32 MPa RC Column (62.5 cm x 62.5 cm) | Column | 32MPa | Concrete Rectangular | 625 | 625 | 3906.3 | 3100 | 1.21 | 2962.54 | G300E | 75444700 | 591.97 | G300E | 0 | 0
1018 | Story24 | C19 | 32 MPa RC Column (62.5 cm x 62.5 cm) | Column | 32MPa | Concrete Rectangular | 625 | 625 | 3906.3 | 3100 | 1.21 | 2962.54 | G300E | 74565333.33 | 585.07 | G300E | 0 | 0
1019 | Story24 | C2 | 32 MPa RC Column (62.5 cm x 62.5 cm) | Column | 32MPa | Concrete Rectangular | 625 | 625 | 3906.3 | 3100 | 1.21 | 2962.54 | G300E | 57149533.33 | 448.42 | G300E | 0 | 0
1020 | Story24 | C20 | 32 MPa RC Column (62.5 cm x 62.5 cm) | Column | 32MPa | Concrete Rectangular | 625 | 625 | 3906.3 | 3100 | 1.21 | 2962.54 | G300E | 59618166.67 | 467.79 | G300E | 0 | 0
1021 | Story24 | C21 | 32 MPa RC Column (62.5 cm x 62.5 cm) | Column | 32MPa | Concrete Rectangular | 625 | 625 | 3906.3 | 3100 | 1.21 | 2962.54 | G300E | 59667766.67 | 468.18 | G300E | 0 | 0
1022 | Story24 | C22 | 32 MPa RC Column (62.5 cm x 62.5 cm) | Column | 32MPa | Concrete Rectangular | 625 | 625 | 3906.3 | 3100 | 1.21 | 2962.54 | G300E | 74482666.67 | 584.42 | G300E | 0 | 0
1023 | Story24 | C23 | 32 MPa RC Column (62.5 cm x 62.5 cm) | Column | 32MPa | Concrete Rectangular | 625 | 625 | 3906.3 | 3100 | 1.21 | 2962.54 | G300E | 75432300 | 591.87 | G300E | 0 | 0
1024 | Story24 | C24 | 32 MPa RC Column (62.5 cm x 62.5 cm) | Column | 32MPa | Concrete Rectangular | 625 | 625 | 3906.3 | 3100 | 1.21 | 2962.54 | G300E | 58021371.43 | 455.26 | G300E | 0 | 0
1025 | Story24 | C25 | 32 MPa RC Column (62.5 cm x 62.5 cm) | Column | 32MPa | Concrete Rectangular | 625 | 625 | 3906.3 | 3100 | 1.21 | 2962.54 | G300E | 58739833.33 | 460.89 | G300E | 0 | 0
1026 | Story24 | C26 | 32 MPa RC Column (62.5 cm x 62.5 cm) | Column | 32MPa | Concrete Rectangular | 625 | 625 | 3906.3 | 3100 | 1.21 | 2962.54 | G300E | 72868600 | 571.75 | G300E | 0 | 0
1027 | Story24 | C27 | 32 MPa RC Column (62.5 cm x 62.5 cm) | Column | 32MPa | Concrete Rectangular | 625 | 625 | 3906.3 | 3100 | 1.21 | 2962.54 | G300E | 59623333.33 | 467.83 | G300E | 0 | 0
1028 | Story24 | C3 | 32 MPa RC Column (62.5 cm x 62.5 cm) | Column | 32MPa | Concrete Rectangular | 625 | 625 | 3906.3 | 3100 | 1.21 | 2962.54 | G300E | 58022700 | 455.27 | G300E | 0 | 0
1029 | Story24 | C30 | 32 MPa RC Column (62.5 cm x 62.5 cm) | Column | 32MPa | Concrete Rectangular | 625 | 625 | 3906.3 | 3100 | 1.21 | 2962.54 | G300E | 59697733.33 | 468.41 | G300E | 0 | 0
1030 | Story24 | C31 | 32 MPa RC Column (62.5 cm x 62.5 cm) | Column | 32MPa | Concrete Rectangular | 625 | 625 | 3906.3 | 3100 | 1.21 | 2962.54 | G300E | 72905800 | 572.05 | G300E | 0 | 0
1031 | Story24 | C32 | 32 MPa RC Column (62.5 cm x 62.5 cm) | Column | 32MPa | Concrete Rectangular | 625 | 625 | 3906.3 | 3100 | 1.21 | 2962.54 | G300E | 58739833.33 | 460.89 | G300E | 0 | 0
1032 | Story24 | C33 | 32 MPa RC Column (62.5 cm x 62.5 cm) | Column | 32MPa | Concrete Rectangular | 625 | 625 | 3906.3 | 3100 | 1.21 | 2962.54 | G300E | 58740866.67 | 460.9 | G300E | 0 | 0
1033 | Story24 | C34 | 32 MPa RC Column (62.5 cm x 62.5 cm) | Column | 32MPa | Concrete Rectangular | 625 | 625 | 3906.3 | 3100 | 1.21 | 2962.54 | G300E | 72888233.33 | 571.91 | G300E | 0 | 0
1034 | Story24 | C35 | 32 MPa RC Column (62.5 cm x 62.5 cm) | Column | 32MPa | Concrete Rectangular | 625 | 625 | 3906.3 | 3100 | 1.21 | 2962.54 | G300E | 59667766.67 | 468.18 | G300E | 0 | 0
1035 | Story24 | C38 | 32 MPa RC Column (62.5 cm x 62.5 cm) | Column | 32MPa | Concrete Rectangular | 625 | 625 | 3906.3 | 3100 | 1.21 | 2962.54 | G300E | 59698766.67 | 468.42 | G300E | 0 | 0
1036 | Story24 | C39 | 32 MPa RC Column (62.5 cm x 62.5 cm) | Column | 32MPa | Concrete Rectangular | 625 | 625 | 3906.3 | 3100 | 1.21 | 2962.54 | G300E | 72905800 | 572.05 | G300E | 0 | 0
1037 | Story24 | C4 | 32 MPa RC Column (62.5 cm x 62.5 cm) | Column | 32MPa | Concrete Rectangular | 625 | 625 | 3906.3 | 3100 | 1.21 | 2962.54 | G300E | 58741900 | 460.91 | G300E | 0 | 0
1038 | Story24 | C40 | 32 MPa RC Column (62.5 cm x 62.5 cm) | Column | 32MPa | Concrete Rectangular | 625 | 625 | 3906.3 | 3100 | 1.21 | 2962.54 | G300E | 58739833.33 | 460.89 | G300E | 0 | 0
1039 | Story24 | C41 | 32 MPa RC Column (62.5 cm x 62.5 cm) | Column | 32MPa | Concrete Rectangular | 625 | 625 | 3906.3 | 3100 | 1.21 | 2962.54 | G300E | 58021814.29 | 455.26 | G300E | 0 | 0
1040 | Story24 | C42 | 32 MPa RC Column (62.5 cm x 62.5 cm) | Column | 32MPa | Concrete Rectangular | 625 | 625 | 3906.3 | 3100 | 1.21 | 2962.54 | G300E | 75429200 | 591.85 | G300E | 0 | 0
1041 | Story24 | C43 | 32 MPa RC Column (62.5 cm x 62.5 cm) | Column | 32MPa | Concrete Rectangular | 625 | 625 | 3906.3 | 3100 | 1.21 | 2962.54 | G300E | 74482666.67 | 584.42 | G300E | 0 | 0
1042 | Story24 | C44 | 32 MPa RC Column (62.5 cm x 62.5 cm) | Column | 32MPa | Concrete Rectangular | 625 | 625 | 3906.3 | 3100 | 1.21 | 2962.54 | G300E | 59697733.33 | 468.41 | G300E | 0 | 0
1043 | Story24 | C45 | 32 MPa RC Column (62.5 cm x 62.5 cm) | Column | 32MPa | Concrete Rectangular | 625 | 625 | 3906.3 | 3100 | 1.21 | 2962.54 | G300E | 59697733.33 | 468.41 | G300E | 0 | 0
1044 | Story24 | C46 | 32 MPa RC Column (62.5 cm x 62.5 cm) | Column | 32MPa | Concrete Rectangular | 625 | 625 | 3906.3 | 3100 | 1.21 | 2962.54 | G300E | 74489900 | 584.48 | G300E | 0 | 0
1045 | Story24 | C47 | 32 MPa RC Column (62.5 cm x 62.5 cm) | Column | 32MPa | Concrete Rectangular | 625 | 625 | 3906.3 | 3100 | 1.21 | 2962.54 | G300E | 75435400 | 591.89 | G300E | 0 | 0
1046 | Story24 | C48 | 32 MPa RC Column (62.5 cm x 62.5 cm) | Column | 32MPa | Concrete Rectangular | 625 | 625 | 3906.3 | 3100 | 1.21 | 2962.54 | G300E | 58020485.71 | 455.25 | G300E | 0 | 0
1047 | Story24 | C49 | 32 MPa RC Column (62.5 cm x 62.5 cm) | Column | 32MPa | Concrete Rectangular | 625 | 625 | 3906.3 | 3100 | 1.21 | 2962.54 | G300E | 57139200 | 448.34 | G300E | 0 | 0
1048 | Story24 | C5 | 32 MPa RC Column (62.5 cm x 62.5 cm) | Column | 32MPa | Concrete Rectangular | 625 | 625 | 3906.3 | 3100 | 1.21 | 2962.54 | G300E | 58739833.33 | 460.89 | G300E | 0 | 0
1049 | Story24 | C50 | 32 MPa RC Column (62.5 cm x 62.5 cm) | Column | 32MPa | Concrete Rectangular | 625 | 625 | 3906.3 | 3100 | 1.21 | 2962.54 | G300E | 71280366.67 | 559.29 | G300E | 0 | 0
1050 | Story24 | C51 | 32 MPa RC Column (62.5 cm x 62.5 cm) | Column | 32MPa | Concrete Rectangular | 625 | 625 | 3906.3 | 3100 | 1.21 | 2962.54 | G300E | 75433333.33 | 591.88 | G300E | 0 | 0
1051 | Story24 | C52 | 32 MPa RC Column (62.5 cm x 62.5 cm) | Column | 32MPa | Concrete Rectangular | 625 | 625 | 3906.3 | 3100 | 1.21 | 2962.54 | G300E | 72905800 | 572.05 | G300E | 0 | 0
1052 | Story24 | C53 | 32 MPa RC Column (62.5 cm x 62.5 cm) | Column | 32MPa | Concrete Rectangular | 625 | 625 | 3906.3 | 3100 | 1.21 | 2962.54 | G300E | 72905800 | 572.05 | G300E | 0 | 0
1053 | Story24 | C54 | 32 MPa RC Column (62.5 cm x 62.5 cm) | Column | 32MPa | Concrete Rectangular | 625 | 625 | 3906.3 | 3100 | 1.21 | 2962.54 | G300E | 75435400 | 591.89 | G300E | 0 | 0
1054 | Story24 | C55 | 32 MPa RC Column (62.5 cm x 62.5 cm) | Column | 32MPa | Concrete Rectangular | 625 | 625 | 3906.3 | 3100 | 1.21 | 2962.54 | G300E | 71281400 | 559.3 | G300E | 0 | 0
1055 | Story24 | C56 | 32 MPa RC Column (62.5 cm x 62.5 cm) | Column | 32MPa | Concrete Rectangular | 625 | 625 | 3906.3 | 3100 | 1.21 | 2962.54 | G300E | 57138166.67 | 448.33 | G300E | 0 | 0
1056 | Story24 | C57 | 32 MPa RC Column (62.5 cm x 62.5 cm) | Column | 32MPa | Concrete Rectangular | 625 | 625 | 3906.3 | 3100 | 1.21 | 2962.54 | G300E | 56506800 | 443.37 | G300E | 0 | 0
1057 | Story24 | C58 | 32 MPa RC Column (62.5 cm x 62.5 cm) | Column | 32MPa | Concrete Rectangular | 625 | 625 | 3906.3 | 3100 | 1.21 | 2962.54 | G300E | 57139200 | 448.34 | G300E | 0 | 0
1058 | Story24 | C59 | 32 MPa RC Column (62.5 cm x 62.5 cm) | Column | 32MPa | Concrete Rectangular | 625 | 625 | 3906.3 | 3100 | 1.21 | 2962.54 | G300E | 58021371.43 | 455.26 | G300E | 0 | 0
1059 | Story24 | C6 | 32 MPa RC Column (62.5 cm x 62.5 cm) | Column | 32MPa | Concrete Rectangular | 625 | 625 | 3906.3 | 3100 | 1.21 | 2962.54 | G300E | 58021814.29 | 455.26 | G300E | 0 | 0
1060 | Story24 | C60 | 32 MPa RC Column (62.5 cm x 62.5 cm) | Column | 32MPa | Concrete Rectangular | 625 | 625 | 3906.3 | 3100 | 1.21 | 2962.54 | G300E | 58739833.33 | 460.89 | G300E | 0 | 0
1061 | Story24 | C61 | 32 MPa RC Column (62.5 cm x 62.5 cm) | Column | 32MPa | Concrete Rectangular | 625 | 625 | 3906.3 | 3100 | 1.21 | 2962.54 | G300E | 58739833.33 | 460.89 | G300E | 0 | 0
1062 | Story24 | C62 | 32 MPa RC Column (62.5 cm x 62.5 cm) | Column | 32MPa | Concrete Rectangular | 625 | 625 | 3906.3 | 3100 | 1.21 | 2962.54 | G300E | 58020485.71 | 455.25 | G300E | 0 | 0
1063 | Story24 | C63 | 32 MPa RC Column (62.5 cm x 62.5 cm) | Column | 32MPa | Concrete Rectangular | 625 | 625 | 3906.3 | 3100 | 1.21 | 2962.54 | G300E | 57138166.67 | 448.33 | G300E | 0 | 0
1064 | Story24 | C64 | 32 MPa RC Column (62.5 cm x 62.5 cm) | Column | 32MPa | Concrete Rectangular | 625 | 625 | 3906.3 | 3100 | 1.21 | 2962.54 | G300E | 56506800 | 443.37 | G300E | 0 | 0
1065 | Story24 | C7 | 32 MPa RC Column (62.5 cm x 62.5 cm) | Column | 32MPa | Concrete Rectangular | 625 | 625 | 3906.3 | 3100 | 1.21 | 2962.54 | G300E | 57141266.67 | 448.35 | G300E | 0 | 0
1066 | Story24 | C8 | 32 MPa RC Column (62.5 cm x 62.5 cm) | Column | 32MPa | Concrete Rectangular | 625 | 625 | 3906.3 | 3100 | 1.21 | 2962.54 | G300E | 56506800 | 443.37 | G300E | 0 | 0
1067 | Story24 | C9 | 32 MPa RC Column (62.5 cm x 62.5 cm) | Column | 32MPa | Concrete Rectangular | 625 | 625 | 3906.3 | 3100 | 1.21 | 2962.54 | G300E | 57146433.33 | 448.39 | G300E | 0 | 0
1068 | Story25 | C1 | 32 MPa RC Column (60 cm x 60 cm) | Column | 32MPa | Concrete Rectangular | 600 | 600 | 3600 | 3100 | 1.12 | 2730.28 | G300E | 63567566.67 | 498.77 | G300E | 0 | 0
1069 | Story25 | C10 | 32 MPa RC Column (60 cm x 60 cm) | Column | 32MPa | Concrete Rectangular | 600 | 600 | 3600 | 3100 | 1.12 | 2730.28 | G300E | 76488366.67 | 600.16 | G300E | 0 | 0
1070 | Story25 | C11 | 32 MPa RC Column (60 cm x 60 cm) | Column | 32MPa | Concrete Rectangular | 600 | 600 | 3600 | 3100 | 1.12 | 2730.28 | G300E | 80437766.67 | 631.14 | G300E | 0 | 0
1071 | Story25 | C12 | 32 MPa RC Column (60 cm x 60 cm) | Column | 32MPa | Concrete Rectangular | 600 | 600 | 3600 | 3100 | 1.12 | 2730.28 | G300E | 77997033.33 | 611.99 | G300E | 0 | 0
1072 | Story25 | C13 | 32 MPa RC Column (60 cm x 60 cm) | Column | 32MPa | Concrete Rectangular | 600 | 600 | 3600 | 3100 | 1.12 | 2730.28 | G300E | 78016666.67 | 612.15 | G300E | 0 | 0
1073 | Story25 | C14 | 32 MPa RC Column (60 cm x 60 cm) | Column | 32MPa | Concrete Rectangular | 600 | 600 | 3600 | 3100 | 1.12 | 2730.28 | G300E | 80421233.33 | 631.01 | G300E | 0 | 0
1074 | Story25 | C15 | 32 MPa RC Column (60 cm x 60 cm) | Column | 32MPa | Concrete Rectangular | 600 | 600 | 3600 | 3100 | 1.12 | 2730.28 | G300E | 76450133.33 | 599.86 | G300E | 0 | 0
1075 | Story25 | C16 | 32 MPa RC Column (60 cm x 60 cm) | Column | 32MPa | Concrete Rectangular | 600 | 600 | 3600 | 3100 | 1.12 | 2730.28 | G300E | 65458360 | 513.61 | G300E | 0 | 0
1076 | Story25 | C17 | 32 MPa RC Column (60 cm x 60 cm) | Column | 32MPa | Concrete Rectangular | 600 | 600 | 3600 | 3100 | 1.12 | 2730.28 | G300E | 64004666.67 | 502.2 | G300E | 0 | 0
1077 | Story25 | C18 | 32 MPa RC Column (60 cm x 60 cm) | Column | 32MPa | Concrete Rectangular | 600 | 600 | 3600 | 3100 | 1.12 | 2730.28 | G300E | 80438800 | 631.15 | G300E | 0 | 0
1078 | Story25 | C19 | 32 MPa RC Column (60 cm x 60 cm) | Column | 32MPa | Concrete Rectangular | 600 | 600 | 3600 | 3100 | 1.12 | 2730.28 | G300E | 79434400 | 623.27 | G300E | 0 | 0
1079 | Story25 | C2 | 32 MPa RC Column (60 cm x 60 cm) | Column | 32MPa | Concrete Rectangular | 600 | 600 | 3600 | 3100 | 1.12 | 2730.28 | G300E | 65462080 | 513.64 | G300E | 0 | 0
1080 | Story25 | C20 | 32 MPa RC Column (60 cm x 60 cm) | Column | 32MPa | Concrete Rectangular | 600 | 600 | 3600 | 3100 | 1.12 | 2730.28 | G300E | 64004666.67 | 502.2 | G300E | 0 | 0
1081 | Story25 | C21 | 32 MPa RC Column (60 cm x 60 cm) | Column | 32MPa | Concrete Rectangular | 600 | 600 | 3600 | 3100 | 1.12 | 2730.28 | G300E | 64044966.67 | 502.52 | G300E | 0 | 0
1082 | Story25 | C22 | 32 MPa RC Column (60 cm x 60 cm) | Column | 32MPa | Concrete Rectangular | 600 | 600 | 3600 | 3100 | 1.12 | 2730.28 | G300E | 79370333.33 | 622.77 | G300E | 0 | 0
1083 | Story25 | C23 | 32 MPa RC Column (60 cm x 60 cm) | Column | 32MPa | Concrete Rectangular | 600 | 600 | 3600 | 3100 | 1.12 | 2730.28 | G300E | 80426400 | 631.06 | G300E | 0 | 0
1084 | Story25 | C24 | 32 MPa RC Column (60 cm x 60 cm) | Column | 32MPa | Concrete Rectangular | 600 | 600 | 3600 | 3100 | 1.12 | 2730.28 | G300E | 64005700 | 502.21 | G300E | 0 | 0
1085 | Story25 | C25 | 32 MPa RC Column (60 cm x 60 cm) | Column | 32MPa | Concrete Rectangular | 600 | 600 | 3600 | 3100 | 1.12 | 2730.28 | G300E | 63906500 | 501.43 | G300E | 0 | 0
1086 | Story25 | C26 | 32 MPa RC Column (60 cm x 60 cm) | Column | 32MPa | Concrete Rectangular | 600 | 600 | 3600 | 3100 | 1.12 | 2730.28 | G300E | 77998066.67 | 612 | G300E | 0 | 0
1087 | Story25 | C27 | 32 MPa RC Column (60 cm x 60 cm) | Column | 32MPa | Concrete Rectangular | 600 | 600 | 3600 | 3100 | 1.12 | 2730.28 | G300E | 64007766.67 | 502.23 | G300E | 0 | 0
1088 | Story25 | C3 | 32 MPa RC Column (60 cm x 60 cm) | Column | 32MPa | Concrete Rectangular | 600 | 600 | 3600 | 3100 | 1.12 | 2730.28 | G300E | 64004666.67 | 502.2 | G300E | 0 | 0
1089 | Story25 | C30 | 32 MPa RC Column (60 cm x 60 cm) | Column | 32MPa | Concrete Rectangular | 600 | 600 | 3600 | 3100 | 1.12 | 2730.28 | G300E | 64070800 | 502.72 | G300E | 0 | 0
1090 | Story25 | C31 | 32 MPa RC Column (60 cm x 60 cm) | Column | 32MPa | Concrete Rectangular | 600 | 600 | 3600 | 3100 | 1.12 | 2730.28 | G300E | 78034233.33 | 612.29 | G300E | 0 | 0
1091 | Story25 | C32 | 32 MPa RC Column (60 cm x 60 cm) | Column | 32MPa | Concrete Rectangular | 600 | 600 | 3600 | 3100 | 1.12 | 2730.28 | G300E | 63904433.33 | 501.42 | G300E | 0 | 0
1092 | Story25 | C33 | 32 MPa RC Column (60 cm x 60 cm) | Column | 32MPa | Concrete Rectangular | 600 | 600 | 3600 | 3100 | 1.12 | 2730.28 | G300E | 63906500 | 501.43 | G300E | 0 | 0
1093 | Story25 | C34 | 32 MPa RC Column (60 cm x 60 cm) | Column | 32MPa | Concrete Rectangular | 600 | 600 | 3600 | 3100 | 1.12 | 2730.28 | G300E | 78016666.67 | 612.15 | G300E | 0 | 0
1094 | Story25 | C35 | 32 MPa RC Column (60 cm x 60 cm) | Column | 32MPa | Concrete Rectangular | 600 | 600 | 3600 | 3100 | 1.12 | 2730.28 | G300E | 64044966.67 | 502.52 | G300E | 0 | 0
1095 | Story25 | C38 | 32 MPa RC Column (60 cm x 60 cm) | Column | 32MPa | Concrete Rectangular | 600 | 600 | 3600 | 3100 | 1.12 | 2730.28 | G300E | 64072866.67 | 502.74 | G300E | 0 | 0
1096 | Story25 | C39 | 32 MPa RC Column (60 cm x 60 cm) | Column | 32MPa | Concrete Rectangular | 600 | 600 | 3600 | 3100 | 1.12 | 2730.28 | G300E | 78035266.67 | 612.29 | G300E | 0 | 0
1097 | Story25 | C4 | 32 MPa RC Column (60 cm x 60 cm) | Column | 32MPa | Concrete Rectangular | 600 | 600 | 3600 | 3100 | 1.12 | 2730.28 | G300E | 63906500 | 501.43 | G300E | 0 | 0
1098 | Story25 | C40 | 32 MPa RC Column (60 cm x 60 cm) | Column | 32MPa | Concrete Rectangular | 600 | 600 | 3600 | 3100 | 1.12 | 2730.28 | G300E | 63904433.33 | 501.42 | G300E | 0 | 0
1099 | Story25 | C41 | 32 MPa RC Column (60 cm x 60 cm) | Column | 32MPa | Concrete Rectangular | 600 | 600 | 3600 | 3100 | 1.12 | 2730.28 | G300E | 64006733.33 | 502.22 | G300E | 0 | 0
1100 | Story25 | C42 | 32 MPa RC Column (60 cm x 60 cm) | Column | 32MPa | Concrete Rectangular | 600 | 600 | 3600 | 3100 | 1.12 | 2730.28 | G300E | 80421233.33 | 631.01 | G300E | 0 | 0
1101 | Story25 | C43 | 32 MPa RC Column (60 cm x 60 cm) | Column | 32MPa | Concrete Rectangular | 600 | 600 | 3600 | 3100 | 1.12 | 2730.28 | G300E | 79371366.67 | 622.78 | G300E | 0 | 0
1102 | Story25 | C44 | 32 MPa RC Column (60 cm x 60 cm) | Column | 32MPa | Concrete Rectangular | 600 | 600 | 3600 | 3100 | 1.12 | 2730.28 | G300E | 64070800 | 502.72 | G300E | 0 | 0
1103 | Story25 | C45 | 32 MPa RC Column (60 cm x 60 cm) | Column | 32MPa | Concrete Rectangular | 600 | 600 | 3600 | 3100 | 1.12 | 2730.28 | G300E | 64070800 | 502.72 | G300E | 0 | 0
1104 | Story25 | C46 | 32 MPa RC Column (60 cm x 60 cm) | Column | 32MPa | Concrete Rectangular | 600 | 600 | 3600 | 3100 | 1.12 | 2730.28 | G300E | 79377566.67 | 622.83 | G300E | 0 | 0
1105 | Story25 | C47 | 32 MPa RC Column (60 cm x 60 cm) | Column | 32MPa | Concrete Rectangular | 600 | 600 | 3600 | 3100 | 1.12 | 2730.28 | G300E | 80426400 | 631.06 | G300E | 0 | 0
1106 | Story25 | C48 | 32 MPa RC Column (60 cm x 60 cm) | Column | 32MPa | Concrete Rectangular | 600 | 600 | 3600 | 3100 | 1.12 | 2730.28 | G300E | 64005700 | 502.21 | G300E | 0 | 0
1107 | Story25 | C49 | 32 MPa RC Column (60 cm x 60 cm) | Column | 32MPa | Concrete Rectangular | 600 | 600 | 3600 | 3100 | 1.12 | 2730.28 | G300E | 65458360 | 513.61 | G300E | 0 | 0
1108 | Story25 | C5 | 32 MPa RC Column (60 cm x 60 cm) | Column | 32MPa | Concrete Rectangular | 600 | 600 | 3600 | 3100 | 1.12 | 2730.28 | G300E | 63905466.67 | 501.43 | G300E | 0 | 0
1109 | Story25 | C50 | 32 MPa RC Column (60 cm x 60 cm) | Column | 32MPa | Concrete Rectangular | 600 | 600 | 3600 | 3100 | 1.12 | 2730.28 | G300E | 76450133.33 | 599.86 | G300E | 0 | 0
1110 | Story25 | C51 | 32 MPa RC Column (60 cm x 60 cm) | Column | 32MPa | Concrete Rectangular | 600 | 600 | 3600 | 3100 | 1.12 | 2730.28 | G300E | 80426400 | 631.06 | G300E | 0 | 0
1111 | Story25 | C52 | 32 MPa RC Column (60 cm x 60 cm) | Column | 32MPa | Concrete Rectangular | 600 | 600 | 3600 | 3100 | 1.12 | 2730.28 | G300E | 78034233.33 | 612.29 | G300E | 0 | 0
1112 | Story25 | C53 | 32 MPa RC Column (60 cm x 60 cm) | Column | 32MPa | Concrete Rectangular | 600 | 600 | 3600 | 3100 | 1.12 | 2730.28 | G300E | 78034233.33 | 612.29 | G300E | 0 | 0
1113 | Story25 | C54 | 32 MPa RC Column (60 cm x 60 cm) | Column | 32MPa | Concrete Rectangular | 600 | 600 | 3600 | 3100 | 1.12 | 2730.28 | G300E | 80426400 | 631.06 | G300E | 0 | 0
1114 | Story25 | C55 | 32 MPa RC Column (60 cm x 60 cm) | Column | 32MPa | Concrete Rectangular | 600 | 600 | 3600 | 3100 | 1.12 | 2730.28 | G300E | 76452200 | 599.87 | G300E | 0 | 0
1115 | Story25 | C56 | 32 MPa RC Column (60 cm x 60 cm) | Column | 32MPa | Concrete Rectangular | 600 | 600 | 3600 | 3100 | 1.12 | 2730.28 | G300E | 65457740 | 513.61 | G300E | 0 | 0
1116 | Story25 | C57 | 32 MPa RC Column (60 cm x 60 cm) | Column | 32MPa | Concrete Rectangular | 600 | 600 | 3600 | 3100 | 1.12 | 2730.28 | G300E | 63572733.33 | 498.82 | G300E | 0 | 0
1117 | Story25 | C58 | 32 MPa RC Column (60 cm x 60 cm) | Column | 32MPa | Concrete Rectangular | 600 | 600 | 3600 | 3100 | 1.12 | 2730.28 | G300E | 65458360 | 513.61 | G300E | 0 | 0
1118 | Story25 | C59 | 32 MPa RC Column (60 cm x 60 cm) | Column | 32MPa | Concrete Rectangular | 600 | 600 | 3600 | 3100 | 1.12 | 2730.28 | G300E | 64005700 | 502.21 | G300E | 0 | 0
1119 | Story25 | C6 | 32 MPa RC Column (60 cm x 60 cm) | Column | 32MPa | Concrete Rectangular | 600 | 600 | 3600 | 3100 | 1.12 | 2730.28 | G300E | 64006733.33 | 502.22 | G300E | 0 | 0
1120 | Story25 | C60 | 32 MPa RC Column (60 cm x 60 cm) | Column | 32MPa | Concrete Rectangular | 600 | 600 | 3600 | 3100 | 1.12 | 2730.28 | G300E | 63904433.33 | 501.42 | G300E | 0 | 0
1121 | Story25 | C61 | 32 MPa RC Column (60 cm x 60 cm) | Column | 32MPa | Concrete Rectangular | 600 | 600 | 3600 | 3100 | 1.12 | 2730.28 | G300E | 63904433.33 | 501.42 | G300E | 0 | 0
1122 | Story25 | C62 | 32 MPa RC Column (60 cm x 60 cm) | Column | 32MPa | Concrete Rectangular | 600 | 600 | 3600 | 3100 | 1.12 | 2730.28 | G300E | 64005700 | 502.21 | G300E | 0 | 0
1123 | Story25 | C63 | 32 MPa RC Column (60 cm x 60 cm) | Column | 32MPa | Concrete Rectangular | 600 | 600 | 3600 | 3100 | 1.12 | 2730.28 | G300E | 65457120 | 513.6 | G300E | 0 | 0
1124 | Story25 | C64 | 32 MPa RC Column (60 cm x 60 cm) | Column | 32MPa | Concrete Rectangular | 600 | 600 | 3600 | 3100 | 1.12 | 2730.28 | G300E | 63570666.67 | 498.8 | G300E | 0 | 0
1125 | Story25 | C7 | 32 MPa RC Column (60 cm x 60 cm) | Column | 32MPa | Concrete Rectangular | 600 | 600 | 3600 | 3100 | 1.12 | 2730.28 | G300E | 65459600 | 513.62 | G300E | 0 | 0
1126 | Story25 | C8 | 32 MPa RC Column (60 cm x 60 cm) | Column | 32MPa | Concrete Rectangular | 600 | 600 | 3600 | 3100 | 1.12 | 2730.28 | G300E | 63572733.33 | 498.82 | G300E | 0 | 0
1127 | Story25 | C9 | 32 MPa RC Column (60 cm x 60 cm) | Column | 32MPa | Concrete Rectangular | 600 | 600 | 3600 | 3100 | 1.12 | 2730.28 | G300E | 65460220 | 513.63 | G300E | 0 | 0
1128 | Story26 | C1 | 32 MPa RC Column (60 cm x 60 cm) | Column | 32MPa | Concrete Rectangular | 600 | 600 | 3600 | 3100 | 1.12 | 2730.28 | G300E | 61499866.67 | 482.55 | G300E | 0 | 0
1129 | Story26 | C10 | 32 MPa RC Column (60 cm x 60 cm) | Column | 32MPa | Concrete Rectangular | 600 | 600 | 3600 | 3100 | 1.12 | 2730.28 | G300E | 71371300 | 560.01 | G300E | 0 | 0
1130 | Story26 | C11 | 32 MPa RC Column (60 cm x 60 cm) | Column | 32MPa | Concrete Rectangular | 600 | 600 | 3600 | 3100 | 1.12 | 2730.28 | G300E | 75361000 | 591.31 | G300E | 0 | 0
1131 | Story26 | C12 | 32 MPa RC Column (60 cm x 60 cm) | Column | 32MPa | Concrete Rectangular | 600 | 600 | 3600 | 3100 | 1.12 | 2730.28 | G300E | 72865500 | 571.73 | G300E | 0 | 0
1132 | Story26 | C13 | 32 MPa RC Column (60 cm x 60 cm) | Column | 32MPa | Concrete Rectangular | 600 | 600 | 3600 | 3100 | 1.12 | 2730.28 | G300E | 72885133.33 | 571.88 | G300E | 0 | 0
1133 | Story26 | C14 | 32 MPa RC Column (60 cm x 60 cm) | Column | 32MPa | Concrete Rectangular | 600 | 600 | 3600 | 3100 | 1.12 | 2730.28 | G300E | 75341366.67 | 591.16 | G300E | 0 | 0
1134 | Story26 | C15 | 32 MPa RC Column (60 cm x 60 cm) | Column | 32MPa | Concrete Rectangular | 600 | 600 | 3600 | 3100 | 1.12 | 2730.28 | G300E | 71336166.67 | 559.73 | G300E | 0 | 0
1135 | Story26 | C16 | 32 MPa RC Column (60 cm x 60 cm) | Column | 32MPa | Concrete Rectangular | 600 | 600 | 3600 | 3100 | 1.12 | 2730.28 | G300E | 59218266.67 | 464.65 | G300E | 0 | 0
1136 | Story26 | C17 | 32 MPa RC Column (60 cm x 60 cm) | Column | 32MPa | Concrete Rectangular | 600 | 600 | 3600 | 3100 | 1.12 | 2730.28 | G300E | 60143100 | 471.91 | G300E | 0 | 0
1137 | Story26 | C18 | 32 MPa RC Column (60 cm x 60 cm) | Column | 32MPa | Concrete Rectangular | 600 | 600 | 3600 | 3100 | 1.12 | 2730.28 | G300E | 75361000 | 591.31 | G300E | 0 | 0
1138 | Story26 | C19 | 32 MPa RC Column (60 cm x 60 cm) | Column | 32MPa | Concrete Rectangular | 600 | 600 | 3600 | 3100 | 1.12 | 2730.28 | G300E | 74197466.67 | 582.18 | G300E | 0 | 0
1139 | Story26 | C2 | 32 MPa RC Column (60 cm x 60 cm) | Column | 32MPa | Concrete Rectangular | 600 | 600 | 3600 | 3100 | 1.12 | 2730.28 | G300E | 59215166.67 | 464.62 | G300E | 0 | 0
1140 | Story26 | C20 | 32 MPa RC Column (60 cm x 60 cm) | Column | 32MPa | Concrete Rectangular | 600 | 600 | 3600 | 3100 | 1.12 | 2730.28 | G300E | 59086000 | 463.61 | G300E | 0 | 0
1141 | Story26 | C21 | 32 MPa RC Column (60 cm x 60 cm) | Column | 32MPa | Concrete Rectangular | 600 | 600 | 3600 | 3100 | 1.12 | 2730.28 | G300E | 59123200 | 463.9 | G300E | 0 | 0
1142 | Story26 | C22 | 32 MPa RC Column (60 cm x 60 cm) | Column | 32MPa | Concrete Rectangular | 600 | 600 | 3600 | 3100 | 1.12 | 2730.28 | G300E | 74138566.67 | 581.72 | G300E | 0 | 0
1143 | Story26 | C23 | 32 MPa RC Column (60 cm x 60 cm) | Column | 32MPa | Concrete Rectangular | 600 | 600 | 3600 | 3100 | 1.12 | 2730.28 | G300E | 75345500 | 591.19 | G300E | 0 | 0
1144 | Story26 | C24 | 32 MPa RC Column (60 cm x 60 cm) | Column | 32MPa | Concrete Rectangular | 600 | 600 | 3600 | 3100 | 1.12 | 2730.28 | G300E | 60142066.67 | 471.9 | G300E | 0 | 0
1145 | Story26 | C25 | 32 MPa RC Column (60 cm x 60 cm) | Column | 32MPa | Concrete Rectangular | 600 | 600 | 3600 | 3100 | 1.12 | 2730.28 | G300E | 60135040 | 471.84 | G300E | 0 | 0
1146 | Story26 | C26 | 32 MPa RC Column (60 cm x 60 cm) | Column | 32MPa | Concrete Rectangular | 600 | 600 | 3600 | 3100 | 1.12 | 2730.28 | G300E | 72867566.67 | 571.75 | G300E | 0 | 0
1147 | Story26 | C27 | 32 MPa RC Column (60 cm x 60 cm) | Column | 32MPa | Concrete Rectangular | 600 | 600 | 3600 | 3100 | 1.12 | 2730.28 | G300E | 59089100 | 463.64 | G300E | 0 | 0
1148 | Story26 | C3 | 32 MPa RC Column (60 cm x 60 cm) | Column | 32MPa | Concrete Rectangular | 600 | 600 | 3600 | 3100 | 1.12 | 2730.28 | G300E | 60142066.67 | 471.9 | G300E | 0 | 0
1149 | Story26 | C30 | 32 MPa RC Column (60 cm x 60 cm) | Column | 32MPa | Concrete Rectangular | 600 | 600 | 3600 | 3100 | 1.12 | 2730.28 | G300E | 59151100 | 464.12 | G300E | 0 | 0
1150 | Story26 | C31 | 32 MPa RC Column (60 cm x 60 cm) | Column | 32MPa | Concrete Rectangular | 600 | 600 | 3600 | 3100 | 1.12 | 2730.28 | G300E | 72903733.33 | 572.03 | G300E | 0 | 0
1151 | Story26 | C32 | 32 MPa RC Column (60 cm x 60 cm) | Column | 32MPa | Concrete Rectangular | 600 | 600 | 3600 | 3100 | 1.12 | 2730.28 | G300E | 60134420 | 471.84 | G300E | 0 | 0
1152 | Story26 | C33 | 32 MPa RC Column (60 cm x 60 cm) | Column | 32MPa | Concrete Rectangular | 600 | 600 | 3600 | 3100 | 1.12 | 2730.28 | G300E | 60135040 | 471.84 | G300E | 0 | 0
1153 | Story26 | C34 | 32 MPa RC Column (60 cm x 60 cm) | Column | 32MPa | Concrete Rectangular | 600 | 600 | 3600 | 3100 | 1.12 | 2730.28 | G300E | 72885133.33 | 571.88 | G300E | 0 | 0
1154 | Story26 | C35 | 32 MPa RC Column (60 cm x 60 cm) | Column | 32MPa | Concrete Rectangular | 600 | 600 | 3600 | 3100 | 1.12 | 2730.28 | G300E | 59123200 | 463.9 | G300E | 0 | 0
1155 | Story26 | C38 | 32 MPa RC Column (60 cm x 60 cm) | Column | 32MPa | Concrete Rectangular | 600 | 600 | 3600 | 3100 | 1.12 | 2730.28 | G300E | 59151100 | 464.12 | G300E | 0 | 0
1156 | Story26 | C39 | 32 MPa RC Column (60 cm x 60 cm) | Column | 32MPa | Concrete Rectangular | 600 | 600 | 3600 | 3100 | 1.12 | 2730.28 | G300E | 72903733.33 | 572.03 | G300E | 0 | 0
1157 | Story26 | C4 | 32 MPa RC Column (60 cm x 60 cm) | Column | 32MPa | Concrete Rectangular | 600 | 600 | 3600 | 3100 | 1.12 | 2730.28 | G300E | 60136280 | 471.85 | G300E | 0 | 0
1158 | Story26 | C40 | 32 MPa RC Column (60 cm x 60 cm) | Column | 32MPa | Concrete Rectangular | 600 | 600 | 3600 | 3100 | 1.12 | 2730.28 | G300E | 60133800 | 471.83 | G300E | 0 | 0
1159 | Story26 | C41 | 32 MPa RC Column (60 cm x 60 cm) | Column | 32MPa | Concrete Rectangular | 600 | 600 | 3600 | 3100 | 1.12 | 2730.28 | G300E | 60143100 | 471.91 | G300E | 0 | 0
1160 | Story26 | C42 | 32 MPa RC Column (60 cm x 60 cm) | Column | 32MPa | Concrete Rectangular | 600 | 600 | 3600 | 3100 | 1.12 | 2730.28 | G300E | 75341366.67 | 591.16 | G300E | 0 | 0
1161 | Story26 | C43 | 32 MPa RC Column (60 cm x 60 cm) | Column | 32MPa | Concrete Rectangular | 600 | 600 | 3600 | 3100 | 1.12 | 2730.28 | G300E | 74138566.67 | 581.72 | G300E | 0 | 0
1162 | Story26 | C44 | 32 MPa RC Column (60 cm x 60 cm) | Column | 32MPa | Concrete Rectangular | 600 | 600 | 3600 | 3100 | 1.12 | 2730.28 | G300E | 59150066.67 | 464.11 | G300E | 0 | 0
1163 | Story26 | C45 | 32 MPa RC Column (60 cm x 60 cm) | Column | 32MPa | Concrete Rectangular | 600 | 600 | 3600 | 3100 | 1.12 | 2730.28 | G300E | 59150066.67 | 464.11 | G300E | 0 | 0
1164 | Story26 | C46 | 32 MPa RC Column (60 cm x 60 cm) | Column | 32MPa | Concrete Rectangular | 600 | 600 | 3600 | 3100 | 1.12 | 2730.28 | G300E | 74145800 | 581.78 | G300E | 0 | 0
1165 | Story26 | C47 | 32 MPa RC Column (60 cm x 60 cm) | Column | 32MPa | Concrete Rectangular | 600 | 600 | 3600 | 3100 | 1.12 | 2730.28 | G300E | 75347566.67 | 591.2 | G300E | 0 | 0
1166 | Story26 | C48 | 32 MPa RC Column (60 cm x 60 cm) | Column | 32MPa | Concrete Rectangular | 600 | 600 | 3600 | 3100 | 1.12 | 2730.28 | G300E | 60141033.33 | 471.89 | G300E | 0 | 0
1167 | Story26 | C49 | 32 MPa RC Column (60 cm x 60 cm) | Column | 32MPa | Concrete Rectangular | 600 | 600 | 3600 | 3100 | 1.12 | 2730.28 | G300E | 59218266.67 | 464.65 | G300E | 0 | 0
1168 | Story26 | C5 | 32 MPa RC Column (60 cm x 60 cm) | Column | 32MPa | Concrete Rectangular | 600 | 600 | 3600 | 3100 | 1.12 | 2730.28 | G300E | 60135660 | 471.85 | G300E | 0 | 0
1169 | Story26 | C50 | 32 MPa RC Column (60 cm x 60 cm) | Column | 32MPa | Concrete Rectangular | 600 | 600 | 3600 | 3100 | 1.12 | 2730.28 | G300E | 71336166.67 | 559.73 | G300E | 0 | 0
1170 | Story26 | C51 | 32 MPa RC Column (60 cm x 60 cm) | Column | 32MPa | Concrete Rectangular | 600 | 600 | 3600 | 3100 | 1.12 | 2730.28 | G300E | 75345500 | 591.19 | G300E | 0 | 0
1171 | Story26 | C52 | 32 MPa RC Column (60 cm x 60 cm) | Column | 32MPa | Concrete Rectangular | 600 | 600 | 3600 | 3100 | 1.12 | 2730.28 | G300E | 72903733.33 | 572.03 | G300E | 0 | 0
1172 | Story26 | C53 | 32 MPa RC Column (60 cm x 60 cm) | Column | 32MPa | Concrete Rectangular | 600 | 600 | 3600 | 3100 | 1.12 | 2730.28 | G300E | 72903733.33 | 572.03 | G300E | 0 | 0
1173 | Story26 | C54 | 32 MPa RC Column (60 cm x 60 cm) | Column | 32MPa | Concrete Rectangular | 600 | 600 | 3600 | 3100 | 1.12 | 2730.28 | G300E | 75347566.67 | 591.2 | G300E | 0 | 0
1174 | Story26 | C55 | 32 MPa RC Column (60 cm x 60 cm) | Column | 32MPa | Concrete Rectangular | 600 | 600 | 3600 | 3100 | 1.12 | 2730.28 | G300E | 71337200 | 559.74 | G300E | 0 | 0
1175 | Story26 | C56 | 32 MPa RC Column (60 cm x 60 cm) | Column | 32MPa | Concrete Rectangular | 600 | 600 | 3600 | 3100 | 1.12 | 2730.28 | G300E | 59215166.67 | 464.62 | G300E | 0 | 0
1176 | Story26 | C57 | 32 MPa RC Column (60 cm x 60 cm) | Column | 32MPa | Concrete Rectangular | 600 | 600 | 3600 | 3100 | 1.12 | 2730.28 | G300E | 61501933.33 | 482.57 | G300E | 0 | 0
1177 | Story26 | C58 | 32 MPa RC Column (60 cm x 60 cm) | Column | 32MPa | Concrete Rectangular | 600 | 600 | 3600 | 3100 | 1.12 | 2730.28 | G300E | 59217233.33 | 464.64 | G300E | 0 | 0
1178 | Story26 | C59 | 32 MPa RC Column (60 cm x 60 cm) | Column | 32MPa | Concrete Rectangular | 600 | 600 | 3600 | 3100 | 1.12 | 2730.28 | G300E | 60142066.67 | 471.9 | G300E | 0 | 0
1179 | Story26 | C6 | 32 MPa RC Column (60 cm x 60 cm) | Column | 32MPa | Concrete Rectangular | 600 | 600 | 3600 | 3100 | 1.12 | 2730.28 | G300E | 60143100 | 471.91 | G300E | 0 | 0
1180 | Story26 | C60 | 32 MPa RC Column (60 cm x 60 cm) | Column | 32MPa | Concrete Rectangular | 600 | 600 | 3600 | 3100 | 1.12 | 2730.28 | G300E | 60134420 | 471.84 | G300E | 0 | 0
1181 | Story26 | C61 | 32 MPa RC Column (60 cm x 60 cm) | Column | 32MPa | Concrete Rectangular | 600 | 600 | 3600 | 3100 | 1.12 | 2730.28 | G300E | 60133800 | 471.83 | G300E | 0 | 0
1182 | Story26 | C62 | 32 MPa RC Column (60 cm x 60 cm) | Column | 32MPa | Concrete Rectangular | 600 | 600 | 3600 | 3100 | 1.12 | 2730.28 | G300E | 60141033.33 | 471.89 | G300E | 0 | 0
1183 | Story26 | C63 | 32 MPa RC Column (60 cm x 60 cm) | Column | 32MPa | Concrete Rectangular | 600 | 600 | 3600 | 3100 | 1.12 | 2730.28 | G300E | 59215166.67 | 464.62 | G300E | 0 | 0
1184 | Story26 | C64 | 32 MPa RC Column (60 cm x 60 cm) | Column | 32MPa | Concrete Rectangular | 600 | 600 | 3600 | 3100 | 1.12 | 2730.28 | G300E | 61500900 | 482.56 | G300E | 0 | 0
1185 | Story26 | C7 | 32 MPa RC Column (60 cm x 60 cm) | Column | 32MPa | Concrete Rectangular | 600 | 600 | 3600 | 3100 | 1.12 | 2730.28 | G300E | 59217233.33 | 464.64 | G300E | 0 | 0
1186 | Story26 | C8 | 32 MPa RC Column (60 cm x 60 cm) | Column | 32MPa | Concrete Rectangular | 600 | 600 | 3600 | 3100 | 1.12 | 2730.28 | G300E | 61501933.33 | 482.57 | G300E | 0 | 0
1187 | Story26 | C9 | 32 MPa RC Column (60 cm x 60 cm) | Column | 32MPa | Concrete Rectangular | 600 | 600 | 3600 | 3100 | 1.12 | 2730.28 | G300E | 59219300 | 464.66 | G300E | 0 | 0
1188 | Story26 | D17 | 32 MPa RC Column (95 cm x 95 cm) | Column | 32MPa | Concrete Rectangular | 950 | 950 | 9025 | 24258.8 | 21.89 | 53562.24 | G300E | 1727735994.8 | 13556.46 | G300E | 0 | 0
1189 | Story26 | D18 | 32 MPa RC Column (95 cm x 95 cm) | Column | 32MPa | Concrete Rectangular | 950 | 950 | 9025 | 24258.8 | 21.89 | 53562.24 | G300E | 1727734647.09 | 13556.45 | G300E | 0 | 0
1190 | Story26 | D19 | 32 MPa RC Column (95 cm x 95 cm) | Column | 32MPa | Concrete Rectangular | 950 | 950 | 9025 | 24258.8 | 21.89 | 53562.24 | G300E | 1726961060.91 | 13550.38 | G300E | 0 | 0
1191 | Story26 | D20 | 32 MPa RC Column (95 cm x 95 cm) | Column | 32MPa | Concrete Rectangular | 950 | 950 | 9025 | 24258.8 | 21.89 | 53562.24 | G300E | 1726959713.2 | 13550.37 | G300E | 0 | 0
1192 | Story26 | D21 | 32 MPa RC Column (95 cm x 95 cm) | Column | 32MPa | Concrete Rectangular | 950 | 950 | 9025 | 24258.8 | 21.89 | 53562.24 | G300E | 1727710388.29 | 13556.26 | G300E | 0 | 0
1193 | Story26 | D22 | 32 MPa RC Column (95 cm x 95 cm) | Column | 32MPa | Concrete Rectangular | 950 | 950 | 9025 | 24258.8 | 21.89 | 53562.24 | G300E | 1727727908.53 | 13556.39 | G300E | 0 | 0
1194 | Story26 | D23 | 32 MPa RC Column (95 cm x 95 cm) | Column | 32MPa | Concrete Rectangular | 950 | 950 | 9025 | 24258.8 | 21.89 | 53562.24 | G300E | 1726947583.8 | 13550.27 | G300E | 0 | 0
1195 | Story26 | D24 | 32 MPa RC Column (95 cm x 95 cm) | Column | 32MPa | Concrete Rectangular | 950 | 950 | 9025 | 24258.8 | 21.89 | 53562.24 | G300E | 1726957017.78 | 13550.35 | G300E | 0 | 0
1196 | Story26 | D25 | 32 MPa RC Column (95 cm x 95 cm) | Column | 32MPa | Concrete Rectangular | 950 | 950 | 9025 | 24258.8 | 21.89 | 53562.24 | G300E | 1726931411.27 | 13550.14 | G300E | 0 | 0
1197 | Story26 | D26 | 32 MPa RC Column (95 cm x 95 cm) | Column | 32MPa | Concrete Rectangular | 950 | 950 | 9025 | 24258.8 | 21.89 | 53562.24 | G300E | 1726942192.96 | 13550.23 | G300E | 0 | 0
1198 | Story26 | D27 | 32 MPa RC Column (95 cm x 95 cm) | Column | 32MPa | Concrete Rectangular | 950 | 950 | 9025 | 24258.8 | 21.89 | 53562.24 | G300E | 1727711736 | 13556.27 | G300E | 0 | 0
1199 | Story26 | D28 | 32 MPa RC Column (95 cm x 95 cm) | Column | 32MPa | Concrete Rectangular | 950 | 950 | 9025 | 24258.8 | 21.89 | 53562.24 | G300E | 1727727908.53 | 13556.39 | G300E | 0 | 0
1200 | Story26 | D29 | 32 MPa RC Column (95 cm x 95 cm) | Column | 32MPa | Concrete Rectangular | 950 | 950 | 9025 | 24258.8 | 21.89 | 53562.24 | G300E | 1726931411.27 | 13550.14 | G300E | 0 | 0
1201 | Story26 | D30 | 32 MPa RC Column (95 cm x 95 cm) | Column | 32MPa | Concrete Rectangular | 950 | 950 | 9025 | 24258.8 | 21.89 | 53562.24 | G300E | 1726940845.24 | 13550.22 | G300E | 0 | 0
1202 | Story26 | D31 | 32 MPa RC Column (95 cm x 95 cm) | Column | 32MPa | Concrete Rectangular | 950 | 950 | 9025 | 24258.8 | 21.89 | 53562.24 | G300E | 1727718474.56 | 13556.32 | G300E | 0 | 0
1203 | Story26 | D32 | 32 MPa RC Column (95 cm x 95 cm) | Column | 32MPa | Concrete Rectangular | 950 | 950 | 9025 | 24258.8 | 21.89 | 53562.24 | G300E | 1727718474.56 | 13556.32 | G300E | 0 | 0
1204 | Story27 | C1 | 32 MPa RC Column (57.5 cm x 57.5 cm) | Column | 32MPa | Concrete Rectangular | 575 | 575 | 3306.3 | 3075 | 1.02 | 2487.27 | G300E | 58353250 | 457.86 | G300E | 0 | 0
1205 | Story27 | C10 | 32 MPa RC Column (57.5 cm x 57.5 cm) | Column | 32MPa | Concrete Rectangular | 575 | 575 | 3306.3 | 3075 | 1.02 | 2487.27 | G300E | 75179650 | 589.89 | G300E | 0 | 0
1206 | Story27 | C11 | 32 MPa RC Column (57.5 cm x 57.5 cm) | Column | 32MPa | Concrete Rectangular | 575 | 575 | 3306.3 | 3075 | 1.02 | 2487.27 | G300E | 78660550 | 617.2 | G300E | 0 | 0
1207 | Story27 | C12 | 32 MPa RC Column (57.5 cm x 57.5 cm) | Column | 32MPa | Concrete Rectangular | 575 | 575 | 3306.3 | 3075 | 1.02 | 2487.27 | G300E | 76517275 | 600.38 | G300E | 0 | 0
1208 | Story27 | C13 | 32 MPa RC Column (57.5 cm x 57.5 cm) | Column | 32MPa | Concrete Rectangular | 575 | 575 | 3306.3 | 3075 | 1.02 | 2487.27 | G300E | 76532650 | 600.5 | G300E | 0 | 0
1209 | Story27 | C14 | 32 MPa RC Column (57.5 cm x 57.5 cm) | Column | 32MPa | Concrete Rectangular | 575 | 575 | 3306.3 | 3075 | 1.02 | 2487.27 | G300E | 78640050 | 617.04 | G300E | 0 | 0
1210 | Story27 | C15 | 32 MPa RC Column (57.5 cm x 57.5 cm) | Column | 32MPa | Concrete Rectangular | 575 | 575 | 3306.3 | 3075 | 1.02 | 2487.27 | G300E | 75156075 | 589.7 | G300E | 0 | 0
1211 | Story27 | C16 | 32 MPa RC Column (57.5 cm x 57.5 cm) | Column | 32MPa | Concrete Rectangular | 575 | 575 | 3306.3 | 3075 | 1.02 | 2487.27 | G300E | 63420850 | 497.62 | G300E | 0 | 0
1212 | Story27 | C17 | 32 MPa RC Column (57.5 cm x 57.5 cm) | Column | 32MPa | Concrete Rectangular | 575 | 575 | 3306.3 | 3075 | 1.02 | 2487.27 | G300E | 64339250 | 504.83 | G300E | 0 | 0
1213 | Story27 | C18 | 32 MPa RC Column (57.5 cm x 57.5 cm) | Column | 32MPa | Concrete Rectangular | 575 | 575 | 3306.3 | 3075 | 1.02 | 2487.27 | G300E | 78660550 | 617.2 | G300E | 0 | 0
1214 | Story27 | C19 | 32 MPa RC Column (57.5 cm x 57.5 cm) | Column | 32MPa | Concrete Rectangular | 575 | 575 | 3306.3 | 3075 | 1.02 | 2487.27 | G300E | 77544325 | 608.44 | G300E | 0 | 0
1215 | Story27 | C2 | 32 MPa RC Column (57.5 cm x 57.5 cm) | Column | 32MPa | Concrete Rectangular | 575 | 575 | 3306.3 | 3075 | 1.02 | 2487.27 | G300E | 63424950 | 497.66 | G300E | 0 | 0
1216 | Story27 | C20 | 32 MPa RC Column (57.5 cm x 57.5 cm) | Column | 32MPa | Concrete Rectangular | 575 | 575 | 3306.3 | 3075 | 1.02 | 2487.27 | G300E | 62513725 | 490.51 | G300E | 0 | 0
1217 | Story27 | C21 | 32 MPa RC Column (57.5 cm x 57.5 cm) | Column | 32MPa | Concrete Rectangular | 575 | 575 | 3306.3 | 3075 | 1.02 | 2487.27 | G300E | 62550625 | 490.8 | G300E | 0 | 0
1218 | Story27 | C22 | 32 MPa RC Column (57.5 cm x 57.5 cm) | Column | 32MPa | Concrete Rectangular | 575 | 575 | 3306.3 | 3075 | 1.02 | 2487.27 | G300E | 77499225 | 608.09 | G300E | 0 | 0
1219 | Story27 | C23 | 32 MPa RC Column (57.5 cm x 57.5 cm) | Column | 32MPa | Concrete Rectangular | 575 | 575 | 3306.3 | 3075 | 1.02 | 2487.27 | G300E | 78643125 | 617.06 | G300E | 0 | 0
1220 | Story27 | C24 | 32 MPa RC Column (57.5 cm x 57.5 cm) | Column | 32MPa | Concrete Rectangular | 575 | 575 | 3306.3 | 3075 | 1.02 | 2487.27 | G300E | 64335150 | 504.8 | G300E | 0 | 0
1221 | Story27 | C25 | 32 MPa RC Column (57.5 cm x 57.5 cm) | Column | 32MPa | Concrete Rectangular | 575 | 575 | 3306.3 | 3075 | 1.02 | 2487.27 | G300E | 64849290 | 508.83 | G300E | 0 | 0
1222 | Story27 | C26 | 32 MPa RC Column (57.5 cm x 57.5 cm) | Column | 32MPa | Concrete Rectangular | 575 | 575 | 3306.3 | 3075 | 1.02 | 2487.27 | G300E | 76518300 | 600.39 | G300E | 0 | 0
1223 | Story27 | C27 | 32 MPa RC Column (57.5 cm x 57.5 cm) | Column | 32MPa | Concrete Rectangular | 575 | 575 | 3306.3 | 3075 | 1.02 | 2487.27 | G300E | 62516800 | 490.53 | G300E | 0 | 0
1224 | Story27 | C3 | 32 MPa RC Column (57.5 cm x 57.5 cm) | Column | 32MPa | Concrete Rectangular | 575 | 575 | 3306.3 | 3075 | 1.02 | 2487.27 | G300E | 64338225 | 504.82 | G300E | 0 | 0
1225 | Story27 | C30 | 32 MPa RC Column (57.5 cm x 57.5 cm) | Column | 32MPa | Concrete Rectangular | 575 | 575 | 3306.3 | 3075 | 1.02 | 2487.27 | G300E | 62579325 | 491.02 | G300E | 0 | 0
1226 | Story27 | C31 | 32 MPa RC Column (57.5 cm x 57.5 cm) | Column | 32MPa | Concrete Rectangular | 575 | 575 | 3306.3 | 3075 | 1.02 | 2487.27 | G300E | 76548025 | 600.62 | G300E | 0 | 0
1227 | Story27 | C32 | 32 MPa RC Column (57.5 cm x 57.5 cm) | Column | 32MPa | Concrete Rectangular | 575 | 575 | 3306.3 | 3075 | 1.02 | 2487.27 | G300E | 64848060 | 508.82 | G300E | 0 | 0
1228 | Story27 | C33 | 32 MPa RC Column (57.5 cm x 57.5 cm) | Column | 32MPa | Concrete Rectangular | 575 | 575 | 3306.3 | 3075 | 1.02 | 2487.27 | G300E | 64849290 | 508.83 | G300E | 0 | 0
1229 | Story27 | C34 | 32 MPa RC Column (57.5 cm x 57.5 cm) | Column | 32MPa | Concrete Rectangular | 575 | 575 | 3306.3 | 3075 | 1.02 | 2487.27 | G300E | 76532650 | 600.5 | G300E | 0 | 0
1230 | Story27 | C35 | 32 MPa RC Column (57.5 cm x 57.5 cm) | Column | 32MPa | Concrete Rectangular | 575 | 575 | 3306.3 | 3075 | 1.02 | 2487.27 | G300E | 62550625 | 490.8 | G300E | 0 | 0
1231 | Story27 | C38 | 32 MPa RC Column (57.5 cm x 57.5 cm) | Column | 32MPa | Concrete Rectangular | 575 | 575 | 3306.3 | 3075 | 1.02 | 2487.27 | G300E | 62580350 | 491.03 | G300E | 0 | 0
1232 | Story27 | C39 | 32 MPa RC Column (57.5 cm x 57.5 cm) | Column | 32MPa | Concrete Rectangular | 575 | 575 | 3306.3 | 3075 | 1.02 | 2487.27 | G300E | 76549050 | 600.63 | G300E | 0 | 0
1233 | Story27 | C4 | 32 MPa RC Column (57.5 cm x 57.5 cm) | Column | 32MPa | Concrete Rectangular | 575 | 575 | 3306.3 | 3075 | 1.02 | 2487.27 | G300E | 64848675 | 508.83 | G300E | 0 | 0
1234 | Story27 | C40 | 32 MPa RC Column (57.5 cm x 57.5 cm) | Column | 32MPa | Concrete Rectangular | 575 | 575 | 3306.3 | 3075 | 1.02 | 2487.27 | G300E | 64848060 | 508.82 | G300E | 0 | 0
1235 | Story27 | C41 | 32 MPa RC Column (57.5 cm x 57.5 cm) | Column | 32MPa | Concrete Rectangular | 575 | 575 | 3306.3 | 3075 | 1.02 | 2487.27 | G300E | 64337200 | 504.81 | G300E | 0 | 0
1236 | Story27 | C42 | 32 MPa RC Column (57.5 cm x 57.5 cm) | Column | 32MPa | Concrete Rectangular | 575 | 575 | 3306.3 | 3075 | 1.02 | 2487.27 | G300E | 78640050 | 617.04 | G300E | 0 | 0
1237 | Story27 | C43 | 32 MPa RC Column (57.5 cm x 57.5 cm) | Column | 32MPa | Concrete Rectangular | 575 | 575 | 3306.3 | 3075 | 1.02 | 2487.27 | G300E | 77500250 | 608.1 | G300E | 0 | 0
1238 | Story27 | C44 | 32 MPa RC Column (57.5 cm x 57.5 cm) | Column | 32MPa | Concrete Rectangular | 575 | 575 | 3306.3 | 3075 | 1.02 | 2487.27 | G300E | 62578300 | 491.01 | G300E | 0 | 0
1239 | Story27 | C45 | 32 MPa RC Column (57.5 cm x 57.5 cm) | Column | 32MPa | Concrete Rectangular | 575 | 575 | 3306.3 | 3075 | 1.02 | 2487.27 | G300E | 62578300 | 491.01 | G300E | 0 | 0
1240 | Story27 | C46 | 32 MPa RC Column (57.5 cm x 57.5 cm) | Column | 32MPa | Concrete Rectangular | 575 | 575 | 3306.3 | 3075 | 1.02 | 2487.27 | G300E | 77505375 | 608.14 | G300E | 0 | 0
1241 | Story27 | C47 | 32 MPa RC Column (57.5 cm x 57.5 cm) | Column | 32MPa | Concrete Rectangular | 575 | 575 | 3306.3 | 3075 | 1.02 | 2487.27 | G300E | 78646200 | 617.09 | G300E | 0 | 0
1242 | Story27 | C48 | 32 MPa RC Column (57.5 cm x 57.5 cm) | Column | 32MPa | Concrete Rectangular | 575 | 575 | 3306.3 | 3075 | 1.02 | 2487.27 | G300E | 64335150 | 504.8 | G300E | 0 | 0
1243 | Story27 | C49 | 32 MPa RC Column (57.5 cm x 57.5 cm) | Column | 32MPa | Concrete Rectangular | 575 | 575 | 3306.3 | 3075 | 1.02 | 2487.27 | G300E | 63420850 | 497.62 | G300E | 0 | 0
1244 | Story27 | C5 | 32 MPa RC Column (57.5 cm x 57.5 cm) | Column | 32MPa | Concrete Rectangular | 575 | 575 | 3306.3 | 3075 | 1.02 | 2487.27 | G300E | 64850520 | 508.84 | G300E | 0 | 0
1245 | Story27 | C50 | 32 MPa RC Column (57.5 cm x 57.5 cm) | Column | 32MPa | Concrete Rectangular | 575 | 575 | 3306.3 | 3075 | 1.02 | 2487.27 | G300E | 75156075 | 589.7 | G300E | 0 | 0
1246 | Story27 | C51 | 32 MPa RC Column (57.5 cm x 57.5 cm) | Column | 32MPa | Concrete Rectangular | 575 | 575 | 3306.3 | 3075 | 1.02 | 2487.27 | G300E | 78643125 | 617.06 | G300E | 0 | 0
1247 | Story27 | C52 | 32 MPa RC Column (57.5 cm x 57.5 cm) | Column | 32MPa | Concrete Rectangular | 575 | 575 | 3306.3 | 3075 | 1.02 | 2487.27 | G300E | 76548025 | 600.62 | G300E | 0 | 0
1248 | Story27 | C53 | 32 MPa RC Column (57.5 cm x 57.5 cm) | Column | 32MPa | Concrete Rectangular | 575 | 575 | 3306.3 | 3075 | 1.02 | 2487.27 | G300E | 76549050 | 600.63 | G300E | 0 | 0
1249 | Story27 | C54 | 32 MPa RC Column (57.5 cm x 57.5 cm) | Column | 32MPa | Concrete Rectangular | 575 | 575 | 3306.3 | 3075 | 1.02 | 2487.27 | G300E | 78645175 | 617.08 | G300E | 0 | 0
1250 | Story27 | C55 | 32 MPa RC Column (57.5 cm x 57.5 cm) | Column | 32MPa | Concrete Rectangular | 575 | 575 | 3306.3 | 3075 | 1.02 | 2487.27 | G300E | 75156075 | 589.7 | G300E | 0 | 0
1251 | Story27 | C56 | 32 MPa RC Column (57.5 cm x 57.5 cm) | Column | 32MPa | Concrete Rectangular | 575 | 575 | 3306.3 | 3075 | 1.02 | 2487.27 | G300E | 63417775 | 497.6 | G300E | 0 | 0
1252 | Story27 | C57 | 32 MPa RC Column (57.5 cm x 57.5 cm) | Column | 32MPa | Concrete Rectangular | 575 | 575 | 3306.3 | 3075 | 1.02 | 2487.27 | G300E | 58346075 | 457.8 | G300E | 0 | 0
1253 | Story27 | C58 | 32 MPa RC Column (57.5 cm x 57.5 cm) | Column | 32MPa | Concrete Rectangular | 575 | 575 | 3306.3 | 3075 | 1.02 | 2487.27 | G300E | 63420850 | 497.62 | G300E | 0 | 0
1254 | Story27 | C59 | 32 MPa RC Column (57.5 cm x 57.5 cm) | Column | 32MPa | Concrete Rectangular | 575 | 575 | 3306.3 | 3075 | 1.02 | 2487.27 | G300E | 64335150 | 504.8 | G300E | 0 | 0
1255 | Story27 | C6 | 32 MPa RC Column (57.5 cm x 57.5 cm) | Column | 32MPa | Concrete Rectangular | 575 | 575 | 3306.3 | 3075 | 1.02 | 2487.27 | G300E | 64337200 | 504.81 | G300E | 0 | 0
1256 | Story27 | C60 | 32 MPa RC Column (57.5 cm x 57.5 cm) | Column | 32MPa | Concrete Rectangular | 575 | 575 | 3306.3 | 3075 | 1.02 | 2487.27 | G300E | 64848060 | 508.82 | G300E | 0 | 0
1257 | Story27 | C61 | 32 MPa RC Column (57.5 cm x 57.5 cm) | Column | 32MPa | Concrete Rectangular | 575 | 575 | 3306.3 | 3075 | 1.02 | 2487.27 | G300E | 64848675 | 508.83 | G300E | 0 | 0
1258 | Story27 | C62 | 32 MPa RC Column (57.5 cm x 57.5 cm) | Column | 32MPa | Concrete Rectangular | 575 | 575 | 3306.3 | 3075 | 1.02 | 2487.27 | G300E | 64335150 | 504.8 | G300E | 0 | 0
1259 | Story27 | C63 | 32 MPa RC Column (57.5 cm x 57.5 cm) | Column | 32MPa | Concrete Rectangular | 575 | 575 | 3306.3 | 3075 | 1.02 | 2487.27 | G300E | 63419825 | 497.62 | G300E | 0 | 0
1260 | Story27 | C64 | 32 MPa RC Column (57.5 cm x 57.5 cm) | Column | 32MPa | Concrete Rectangular | 575 | 575 | 3306.3 | 3075 | 1.02 | 2487.27 | G300E | 58345050 | 457.8 | G300E | 0 | 0
1261 | Story27 | C7 | 32 MPa RC Column (57.5 cm x 57.5 cm) | Column | 32MPa | Concrete Rectangular | 575 | 575 | 3306.3 | 3075 | 1.02 | 2487.27 | G300E | 63420850 | 497.62 | G300E | 0 | 0
1262 | Story27 | C8 | 32 MPa RC Column (57.5 cm x 57.5 cm) | Column | 32MPa | Concrete Rectangular | 575 | 575 | 3306.3 | 3075 | 1.02 | 2487.27 | G300E | 58346075 | 457.8 | G300E | 0 | 0
1263 | Story27 | C9 | 32 MPa RC Column (57.5 cm x 57.5 cm) | Column | 32MPa | Concrete Rectangular | 575 | 575 | 3306.3 | 3075 | 1.02 | 2487.27 | G300E | 63429050 | 497.69 | G300E | 0 | 0
1264 | Story28 | C1 | 32 MPa RC Column (57.5 cm x 57.5 cm) | Column | 32MPa | Concrete Rectangular | 575 | 575 | 3306.3 | 3075 | 1.02 | 2487.27 | G300E | 56796275 | 445.64 | G300E | 0 | 0
1265 | Story28 | C10 | 32 MPa RC Column (57.5 cm x 57.5 cm) | Column | 32MPa | Concrete Rectangular | 575 | 575 | 3306.3 | 3075 | 1.02 | 2487.27 | G300E | 70552800 | 553.58 | G300E | 0 | 0
1266 | Story28 | C11 | 32 MPa RC Column (57.5 cm x 57.5 cm) | Column | 32MPa | Concrete Rectangular | 575 | 575 | 3306.3 | 3075 | 1.02 | 2487.27 | G300E | 74062400 | 581.12 | G300E | 0 | 0
1267 | Story28 | C12 | 32 MPa RC Column (57.5 cm x 57.5 cm) | Column | 32MPa | Concrete Rectangular | 575 | 575 | 3306.3 | 3075 | 1.02 | 2487.27 | G300E | 71844300 | 563.72 | G300E | 0 | 0
1268 | Story28 | C13 | 32 MPa RC Column (57.5 cm x 57.5 cm) | Column | 32MPa | Concrete Rectangular | 575 | 575 | 3306.3 | 3075 | 1.02 | 2487.27 | G300E | 71859675 | 563.84 | G300E | 0 | 0
1269 | Story28 | C14 | 32 MPa RC Column (57.5 cm x 57.5 cm) | Column | 32MPa | Concrete Rectangular | 575 | 575 | 3306.3 | 3075 | 1.02 | 2487.27 | G300E | 74041900 | 580.96 | G300E | 0 | 0
1270 | Story28 | C15 | 32 MPa RC Column (57.5 cm x 57.5 cm) | Column | 32MPa | Concrete Rectangular | 575 | 575 | 3306.3 | 3075 | 1.02 | 2487.27 | G300E | 70529225 | 553.4 | G300E | 0 | 0
1271 | Story28 | C16 | 32 MPa RC Column (57.5 cm x 57.5 cm) | Column | 32MPa | Concrete Rectangular | 575 | 575 | 3306.3 | 3075 | 1.02 | 2487.27 | G300E | 61036905 | 478.92 | G300E | 0 | 0
1272 | Story28 | C17 | 32 MPa RC Column (57.5 cm x 57.5 cm) | Column | 32MPa | Concrete Rectangular | 575 | 575 | 3306.3 | 3075 | 1.02 | 2487.27 | G300E | 59795425 | 469.18 | G300E | 0 | 0
1273 | Story28 | C18 | 32 MPa RC Column (57.5 cm x 57.5 cm) | Column | 32MPa | Concrete Rectangular | 575 | 575 | 3306.3 | 3075 | 1.02 | 2487.27 | G300E | 74062400 | 581.12 | G300E | 0 | 0
1274 | Story28 | C19 | 32 MPa RC Column (57.5 cm x 57.5 cm) | Column | 32MPa | Concrete Rectangular | 575 | 575 | 3306.3 | 3075 | 1.02 | 2487.27 | G300E | 72759625 | 570.9 | G300E | 0 | 0
1275 | Story28 | C2 | 32 MPa RC Column (57.5 cm x 57.5 cm) | Column | 32MPa | Concrete Rectangular | 575 | 575 | 3306.3 | 3075 | 1.02 | 2487.27 | G300E | 61050435 | 479.02 | G300E | 0 | 0
1276 | Story28 | C20 | 32 MPa RC Column (57.5 cm x 57.5 cm) | Column | 32MPa | Concrete Rectangular | 575 | 575 | 3306.3 | 3075 | 1.02 | 2487.27 | G300E | 57812050 | 453.61 | G300E | 0 | 0
1277 | Story28 | C21 | 32 MPa RC Column (57.5 cm x 57.5 cm) | Column | 32MPa | Concrete Rectangular | 575 | 575 | 3306.3 | 3075 | 1.02 | 2487.27 | G300E | 57842800 | 453.86 | G300E | 0 | 0
1278 | Story28 | C22 | 32 MPa RC Column (57.5 cm x 57.5 cm) | Column | 32MPa | Concrete Rectangular | 575 | 575 | 3306.3 | 3075 | 1.02 | 2487.27 | G300E | 72717600 | 570.57 | G300E | 0 | 0
1279 | Story28 | C23 | 32 MPa RC Column (57.5 cm x 57.5 cm) | Column | 32MPa | Concrete Rectangular | 575 | 575 | 3306.3 | 3075 | 1.02 | 2487.27 | G300E | 74044975 | 580.98 | G300E | 0 | 0
1280 | Story28 | C24 | 32 MPa RC Column (57.5 cm x 57.5 cm) | Column | 32MPa | Concrete Rectangular | 575 | 575 | 3306.3 | 3075 | 1.02 | 2487.27 | G300E | 59790300 | 469.14 | G300E | 0 | 0
1281 | Story28 | C25 | 32 MPa RC Column (57.5 cm x 57.5 cm) | Column | 32MPa | Concrete Rectangular | 575 | 575 | 3306.3 | 3075 | 1.02 | 2487.27 | G300E | 60174675 | 472.15 | G300E | 0 | 0
1282 | Story28 | C26 | 32 MPa RC Column (57.5 cm x 57.5 cm) | Column | 32MPa | Concrete Rectangular | 575 | 575 | 3306.3 | 3075 | 1.02 | 2487.27 | G300E | 71844300 | 563.72 | G300E | 0 | 0
1283 | Story28 | C27 | 32 MPa RC Column (57.5 cm x 57.5 cm) | Column | 32MPa | Concrete Rectangular | 575 | 575 | 3306.3 | 3075 | 1.02 | 2487.27 | G300E | 57815125 | 453.64 | G300E | 0 | 0
1284 | Story28 | C3 | 32 MPa RC Column (57.5 cm x 57.5 cm) | Column | 32MPa | Concrete Rectangular | 575 | 575 | 3306.3 | 3075 | 1.02 | 2487.27 | G300E | 59795425 | 469.18 | G300E | 0 | 0
1285 | Story28 | C30 | 32 MPa RC Column (57.5 cm x 57.5 cm) | Column | 32MPa | Concrete Rectangular | 575 | 575 | 3306.3 | 3075 | 1.02 | 2487.27 | G300E | 57866375 | 454.04 | G300E | 0 | 0
1286 | Story28 | C31 | 32 MPa RC Column (57.5 cm x 57.5 cm) | Column | 32MPa | Concrete Rectangular | 575 | 575 | 3306.3 | 3075 | 1.02 | 2487.27 | G300E | 71875050 | 563.96 | G300E | 0 | 0
1287 | Story28 | C32 | 32 MPa RC Column (57.5 cm x 57.5 cm) | Column | 32MPa | Concrete Rectangular | 575 | 575 | 3306.3 | 3075 | 1.02 | 2487.27 | G300E | 60175700 | 472.16 | G300E | 0 | 0
1288 | Story28 | C33 | 32 MPa RC Column (57.5 cm x 57.5 cm) | Column | 32MPa | Concrete Rectangular | 575 | 575 | 3306.3 | 3075 | 1.02 | 2487.27 | G300E | 60175700 | 472.16 | G300E | 0 | 0
1289 | Story28 | C34 | 32 MPa RC Column (57.5 cm x 57.5 cm) | Column | 32MPa | Concrete Rectangular | 575 | 575 | 3306.3 | 3075 | 1.02 | 2487.27 | G300E | 71859675 | 563.84 | G300E | 0 | 0
1290 | Story28 | C35 | 32 MPa RC Column (57.5 cm x 57.5 cm) | Column | 32MPa | Concrete Rectangular | 575 | 575 | 3306.3 | 3075 | 1.02 | 2487.27 | G300E | 57843825 | 453.86 | G300E | 0 | 0
1291 | Story28 | C38 | 32 MPa RC Column (57.5 cm x 57.5 cm) | Column | 32MPa | Concrete Rectangular | 575 | 575 | 3306.3 | 3075 | 1.02 | 2487.27 | G300E | 57867400 | 454.05 | G300E | 0 | 0
1292 | Story28 | C39 | 32 MPa RC Column (57.5 cm x 57.5 cm) | Column | 32MPa | Concrete Rectangular | 575 | 575 | 3306.3 | 3075 | 1.02 | 2487.27 | G300E | 71876075 | 563.97 | G300E | 0 | 0
1293 | Story28 | C4 | 32 MPa RC Column (57.5 cm x 57.5 cm) | Column | 32MPa | Concrete Rectangular | 575 | 575 | 3306.3 | 3075 | 1.02 | 2487.27 | G300E | 60175700 | 472.16 | G300E | 0 | 0
1294 | Story28 | C40 | 32 MPa RC Column (57.5 cm x 57.5 cm) | Column | 32MPa | Concrete Rectangular | 575 | 575 | 3306.3 | 3075 | 1.02 | 2487.27 | G300E | 60174675 | 472.15 | G300E | 0 | 0
1295 | Story28 | C41 | 32 MPa RC Column (57.5 cm x 57.5 cm) | Column | 32MPa | Concrete Rectangular | 575 | 575 | 3306.3 | 3075 | 1.02 | 2487.27 | G300E | 59791325 | 469.14 | G300E | 0 | 0
1296 | Story28 | C42 | 32 MPa RC Column (57.5 cm x 57.5 cm) | Column | 32MPa | Concrete Rectangular | 575 | 575 | 3306.3 | 3075 | 1.02 | 2487.27 | G300E | 74041900 | 580.96 | G300E | 0 | 0
1297 | Story28 | C43 | 32 MPa RC Column (57.5 cm x 57.5 cm) | Column | 32MPa | Concrete Rectangular | 575 | 575 | 3306.3 | 3075 | 1.02 | 2487.27 | G300E | 72717600 | 570.57 | G300E | 0 | 0
1298 | Story28 | C44 | 32 MPa RC Column (57.5 cm x 57.5 cm) | Column | 32MPa | Concrete Rectangular | 575 | 575 | 3306.3 | 3075 | 1.02 | 2487.27 | G300E | 57866375 | 454.04 | G300E | 0 | 0
1299 | Story28 | C45 | 32 MPa RC Column (57.5 cm x 57.5 cm) | Column | 32MPa | Concrete Rectangular | 575 | 575 | 3306.3 | 3075 | 1.02 | 2487.27 | G300E | 57866375 | 454.04 | G300E | 0 | 0
1300 | Story28 | C46 | 32 MPa RC Column (57.5 cm x 57.5 cm) | Column | 32MPa | Concrete Rectangular | 575 | 575 | 3306.3 | 3075 | 1.02 | 2487.27 | G300E | 72723750 | 570.62 | G300E | 0 | 0
1301 | Story28 | C47 | 32 MPa RC Column (57.5 cm x 57.5 cm) | Column | 32MPa | Concrete Rectangular | 575 | 575 | 3306.3 | 3075 | 1.02 | 2487.27 | G300E | 74044975 | 580.98 | G300E | 0 | 0
1302 | Story28 | C48 | 32 MPa RC Column (57.5 cm x 57.5 cm) | Column | 32MPa | Concrete Rectangular | 575 | 575 | 3306.3 | 3075 | 1.02 | 2487.27 | G300E | 59790300 | 469.14 | G300E | 0 | 0
1303 | Story28 | C49 | 32 MPa RC Column (57.5 cm x 57.5 cm) | Column | 32MPa | Concrete Rectangular | 575 | 575 | 3306.3 | 3075 | 1.02 | 2487.27 | G300E | 61036905 | 478.92 | G300E | 0 | 0
1304 | Story28 | C5 | 32 MPa RC Column (57.5 cm x 57.5 cm) | Column | 32MPa | Concrete Rectangular | 575 | 575 | 3306.3 | 3075 | 1.02 | 2487.27 | G300E | 60175700 | 472.16 | G300E | 0 | 0
1305 | Story28 | C50 | 32 MPa RC Column (57.5 cm x 57.5 cm) | Column | 32MPa | Concrete Rectangular | 575 | 575 | 3306.3 | 3075 | 1.02 | 2487.27 | G300E | 70529225 | 553.4 | G300E | 0 | 0
1306 | Story28 | C51 | 32 MPa RC Column (57.5 cm x 57.5 cm) | Column | 32MPa | Concrete Rectangular | 575 | 575 | 3306.3 | 3075 | 1.02 | 2487.27 | G300E | 74044975 | 580.98 | G300E | 0 | 0
1307 | Story28 | C52 | 32 MPa RC Column (57.5 cm x 57.5 cm) | Column | 32MPa | Concrete Rectangular | 575 | 575 | 3306.3 | 3075 | 1.02 | 2487.27 | G300E | 71875050 | 563.96 | G300E | 0 | 0
1308 | Story28 | C53 | 32 MPa RC Column (57.5 cm x 57.5 cm) | Column | 32MPa | Concrete Rectangular | 575 | 575 | 3306.3 | 3075 | 1.02 | 2487.27 | G300E | 71876075 | 563.97 | G300E | 0 | 0
1309 | Story28 | C54 | 32 MPa RC Column (57.5 cm x 57.5 cm) | Column | 32MPa | Concrete Rectangular | 575 | 575 | 3306.3 | 3075 | 1.02 | 2487.27 | G300E | 74044975 | 580.98 | G300E | 0 | 0
1310 | Story28 | C55 | 32 MPa RC Column (57.5 cm x 57.5 cm) | Column | 32MPa | Concrete Rectangular | 575 | 575 | 3306.3 | 3075 | 1.02 | 2487.27 | G300E | 70529225 | 553.4 | G300E | 0 | 0
1311 | Story28 | C56 | 32 MPa RC Column (57.5 cm x 57.5 cm) | Column | 32MPa | Concrete Rectangular | 575 | 575 | 3306.3 | 3075 | 1.02 | 2487.27 | G300E | 61035675 | 478.91 | G300E | 0 | 0
1312 | Story28 | C57 | 32 MPa RC Column (57.5 cm x 57.5 cm) | Column | 32MPa | Concrete Rectangular | 575 | 575 | 3306.3 | 3075 | 1.02 | 2487.27 | G300E | 56783975 | 445.55 | G300E | 0 | 0
1313 | Story28 | C58 | 32 MPa RC Column (57.5 cm x 57.5 cm) | Column | 32MPa | Concrete Rectangular | 575 | 575 | 3306.3 | 3075 | 1.02 | 2487.27 | G300E | 61037520 | 478.92 | G300E | 0 | 0
1314 | Story28 | C59 | 32 MPa RC Column (57.5 cm x 57.5 cm) | Column | 32MPa | Concrete Rectangular | 575 | 575 | 3306.3 | 3075 | 1.02 | 2487.27 | G300E | 59790300 | 469.14 | G300E | 0 | 0
1315 | Story28 | C6 | 32 MPa RC Column (57.5 cm x 57.5 cm) | Column | 32MPa | Concrete Rectangular | 575 | 575 | 3306.3 | 3075 | 1.02 | 2487.27 | G300E | 59791325 | 469.14 | G300E | 0 | 0
1316 | Story28 | C60 | 32 MPa RC Column (57.5 cm x 57.5 cm) | Column | 32MPa | Concrete Rectangular | 575 | 575 | 3306.3 | 3075 | 1.02 | 2487.27 | G300E | 60175700 | 472.16 | G300E | 0 | 0
1317 | Story28 | C61 | 32 MPa RC Column (57.5 cm x 57.5 cm) | Column | 32MPa | Concrete Rectangular | 575 | 575 | 3306.3 | 3075 | 1.02 | 2487.27 | G300E | 60175700 | 472.16 | G300E | 0 | 0
1318 | Story28 | C62 | 32 MPa RC Column (57.5 cm x 57.5 cm) | Column | 32MPa | Concrete Rectangular | 575 | 575 | 3306.3 | 3075 | 1.02 | 2487.27 | G300E | 59790300 | 469.14 | G300E | 0 | 0
1319 | Story28 | C63 | 32 MPa RC Column (57.5 cm x 57.5 cm) | Column | 32MPa | Concrete Rectangular | 575 | 575 | 3306.3 | 3075 | 1.02 | 2487.27 | G300E | 61035675 | 478.91 | G300E | 0 | 0
1320 | Story28 | C64 | 32 MPa RC Column (57.5 cm x 57.5 cm) | Column | 32MPa | Concrete Rectangular | 575 | 575 | 3306.3 | 3075 | 1.02 | 2487.27 | G300E | 56781925 | 445.53 | G300E | 0 | 0
1321 | Story28 | C7 | 32 MPa RC Column (57.5 cm x 57.5 cm) | Column | 32MPa | Concrete Rectangular | 575 | 575 | 3306.3 | 3075 | 1.02 | 2487.27 | G300E | 61037520 | 478.92 | G300E | 0 | 0
1322 | Story28 | C8 | 32 MPa RC Column (57.5 cm x 57.5 cm) | Column | 32MPa | Concrete Rectangular | 575 | 575 | 3306.3 | 3075 | 1.02 | 2487.27 | G300E | 56783975 | 445.55 | G300E | 0 | 0
1323 | Story28 | C9 | 32 MPa RC Column (57.5 cm x 57.5 cm) | Column | 32MPa | Concrete Rectangular | 575 | 575 | 3306.3 | 3075 | 1.02 | 2487.27 | G300E | 61043055 | 478.97 | G300E | 0 | 0
1324 | Story29 | C1 | 32 MPa RC Column (57.5 cm x 57.5 cm) | Column | 32MPa | Concrete Rectangular | 575 | 575 | 3306.3 | 3075 | 1.02 | 2487.27 | G300E | 54306550 | 426.11 | G300E | 0 | 0
1325 | Story29 | C10 | 32 MPa RC Column (57.5 cm x 57.5 cm) | Column | 32MPa | Concrete Rectangular | 575 | 575 | 3306.3 | 3075 | 1.02 | 2487.27 | G300E | 65655350 | 515.16 | G300E | 0 | 0
1326 | Story29 | C11 | 32 MPa RC Column (57.5 cm x 57.5 cm) | Column | 32MPa | Concrete Rectangular | 575 | 575 | 3306.3 | 3075 | 1.02 | 2487.27 | G300E | 69309475 | 543.83 | G300E | 0 | 0
1327 | Story29 | C12 | 32 MPa RC Column (57.5 cm x 57.5 cm) | Column | 32MPa | Concrete Rectangular | 575 | 575 | 3306.3 | 3075 | 1.02 | 2487.27 | G300E | 66877150 | 524.74 | G300E | 0 | 0
1328 | Story29 | C13 | 32 MPa RC Column (57.5 cm x 57.5 cm) | Column | 32MPa | Concrete Rectangular | 575 | 575 | 3306.3 | 3075 | 1.02 | 2487.27 | G300E | 66892525 | 524.86 | G300E | 0 | 0
1329 | Story29 | C14 | 32 MPa RC Column (57.5 cm x 57.5 cm) | Column | 32MPa | Concrete Rectangular | 575 | 575 | 3306.3 | 3075 | 1.02 | 2487.27 | G300E | 69286925 | 543.65 | G300E | 0 | 0
1330 | Story29 | C15 | 32 MPa RC Column (57.5 cm x 57.5 cm) | Column | 32MPa | Concrete Rectangular | 575 | 575 | 3306.3 | 3075 | 1.02 | 2487.27 | G300E | 65635875 | 515 | G300E | 0 | 0
1331 | Story29 | C16 | 32 MPa RC Column (57.5 cm x 57.5 cm) | Column | 32MPa | Concrete Rectangular | 575 | 575 | 3306.3 | 3075 | 1.02 | 2487.27 | G300E | 53404550 | 419.03 | G300E | 0 | 0
1332 | Story29 | C17 | 32 MPa RC Column (57.5 cm x 57.5 cm) | Column | 32MPa | Concrete Rectangular | 575 | 575 | 3306.3 | 3075 | 1.02 | 2487.27 | G300E | 53754953.57 | 421.78 | G300E | 0 | 0
1333 | Story29 | C18 | 32 MPa RC Column (57.5 cm x 57.5 cm) | Column | 32MPa | Concrete Rectangular | 575 | 575 | 3306.3 | 3075 | 1.02 | 2487.27 | G300E | 69310500 | 543.84 | G300E | 0 | 0
1334 | Story29 | C19 | 32 MPa RC Column (57.5 cm x 57.5 cm) | Column | 32MPa | Concrete Rectangular | 575 | 575 | 3306.3 | 3075 | 1.02 | 2487.27 | G300E | 67712525 | 531.3 | G300E | 0 | 0
1335 | Story29 | C2 | 32 MPa RC Column (57.5 cm x 57.5 cm) | Column | 32MPa | Concrete Rectangular | 575 | 575 | 3306.3 | 3075 | 1.02 | 2487.27 | G300E | 53412750 | 419.1 | G300E | 0 | 0
1336 | Story29 | C20 | 32 MPa RC Column (57.5 cm x 57.5 cm) | Column | 32MPa | Concrete Rectangular | 575 | 575 | 3306.3 | 3075 | 1.02 | 2487.27 | G300E | 52950475 | 415.47 | G300E | 0 | 0
1337 | Story29 | C21 | 32 MPa RC Column (57.5 cm x 57.5 cm) | Column | 32MPa | Concrete Rectangular | 575 | 575 | 3306.3 | 3075 | 1.02 | 2487.27 | G300E | 52981225 | 415.71 | G300E | 0 | 0
1338 | Story29 | C22 | 32 MPa RC Column (57.5 cm x 57.5 cm) | Column | 32MPa | Concrete Rectangular | 575 | 575 | 3306.3 | 3075 | 1.02 | 2487.27 | G300E | 67671525 | 530.98 | G300E | 0 | 0
1339 | Story29 | C23 | 32 MPa RC Column (57.5 cm x 57.5 cm) | Column | 32MPa | Concrete Rectangular | 575 | 575 | 3306.3 | 3075 | 1.02 | 2487.27 | G300E | 69290000 | 543.68 | G300E | 0 | 0
1340 | Story29 | C24 | 32 MPa RC Column (57.5 cm x 57.5 cm) | Column | 32MPa | Concrete Rectangular | 575 | 575 | 3306.3 | 3075 | 1.02 | 2487.27 | G300E | 53752757.14 | 421.76 | G300E | 0 | 0
1341 | Story29 | C25 | 32 MPa RC Column (57.5 cm x 57.5 cm) | Column | 32MPa | Concrete Rectangular | 575 | 575 | 3306.3 | 3075 | 1.02 | 2487.27 | G300E | 56167950 | 440.71 | G300E | 0 | 0
1342 | Story29 | C26 | 32 MPa RC Column (57.5 cm x 57.5 cm) | Column | 32MPa | Concrete Rectangular | 575 | 575 | 3306.3 | 3075 | 1.02 | 2487.27 | G300E | 66879200 | 524.76 | G300E | 0 | 0
1343 | Story29 | C27 | 32 MPa RC Column (57.5 cm x 57.5 cm) | Column | 32MPa | Concrete Rectangular | 575 | 575 | 3306.3 | 3075 | 1.02 | 2487.27 | G300E | 52953550 | 415.49 | G300E | 0 | 0
1344 | Story29 | C3 | 32 MPa RC Column (57.5 cm x 57.5 cm) | Column | 32MPa | Concrete Rectangular | 575 | 575 | 3306.3 | 3075 | 1.02 | 2487.27 | G300E | 53755832.14 | 421.79 | G300E | 0 | 0
1345 | Story29 | C30 | 32 MPa RC Column (57.5 cm x 57.5 cm) | Column | 32MPa | Concrete Rectangular | 575 | 575 | 3306.3 | 3075 | 1.02 | 2487.27 | G300E | 53005825 | 415.9 | G300E | 0 | 0
1346 | Story29 | C31 | 32 MPa RC Column (57.5 cm x 57.5 cm) | Column | 32MPa | Concrete Rectangular | 575 | 575 | 3306.3 | 3075 | 1.02 | 2487.27 | G300E | 66909950 | 525 | G300E | 0 | 0
1347 | Story29 | C32 | 32 MPa RC Column (57.5 cm x 57.5 cm) | Column | 32MPa | Concrete Rectangular | 575 | 575 | 3306.3 | 3075 | 1.02 | 2487.27 | G300E | 56167950 | 440.71 | G300E | 0 | 0
1348 | Story29 | C33 | 32 MPa RC Column (57.5 cm x 57.5 cm) | Column | 32MPa | Concrete Rectangular | 575 | 575 | 3306.3 | 3075 | 1.02 | 2487.27 | G300E | 56168975 | 440.72 | G300E | 0 | 0
1349 | Story29 | C34 | 32 MPa RC Column (57.5 cm x 57.5 cm) | Column | 32MPa | Concrete Rectangular | 575 | 575 | 3306.3 | 3075 | 1.02 | 2487.27 | G300E | 66892525 | 524.86 | G300E | 0 | 0
1350 | Story29 | C35 | 32 MPa RC Column (57.5 cm x 57.5 cm) | Column | 32MPa | Concrete Rectangular | 575 | 575 | 3306.3 | 3075 | 1.02 | 2487.27 | G300E | 52982250 | 415.72 | G300E | 0 | 0
1351 | Story29 | C38 | 32 MPa RC Column (57.5 cm x 57.5 cm) | Column | 32MPa | Concrete Rectangular | 575 | 575 | 3306.3 | 3075 | 1.02 | 2487.27 | G300E | 53006850 | 415.91 | G300E | 0 | 0
1352 | Story29 | C39 | 32 MPa RC Column (57.5 cm x 57.5 cm) | Column | 32MPa | Concrete Rectangular | 575 | 575 | 3306.3 | 3075 | 1.02 | 2487.27 | G300E | 66910975 | 525.01 | G300E | 0 | 0
1353 | Story29 | C4 | 32 MPa RC Column (57.5 cm x 57.5 cm) | Column | 32MPa | Concrete Rectangular | 575 | 575 | 3306.3 | 3075 | 1.02 | 2487.27 | G300E | 56168975 | 440.72 | G300E | 0 | 0
1354 | Story29 | C40 | 32 MPa RC Column (57.5 cm x 57.5 cm) | Column | 32MPa | Concrete Rectangular | 575 | 575 | 3306.3 | 3075 | 1.02 | 2487.27 | G300E | 56167950 | 440.71 | G300E | 0 | 0
1355 | Story29 | C41 | 32 MPa RC Column (57.5 cm x 57.5 cm) | Column | 32MPa | Concrete Rectangular | 575 | 575 | 3306.3 | 3075 | 1.02 | 2487.27 | G300E | 53754075 | 421.77 | G300E | 0 | 0
1356 | Story29 | C42 | 32 MPa RC Column (57.5 cm x 57.5 cm) | Column | 32MPa | Concrete Rectangular | 575 | 575 | 3306.3 | 3075 | 1.02 | 2487.27 | G300E | 69286925 | 543.65 | G300E | 0 | 0
1357 | Story29 | C43 | 32 MPa RC Column (57.5 cm x 57.5 cm) | Column | 32MPa | Concrete Rectangular | 575 | 575 | 3306.3 | 3075 | 1.02 | 2487.27 | G300E | 67672550 | 530.98 | G300E | 0 | 0
1358 | Story29 | C44 | 32 MPa RC Column (57.5 cm x 57.5 cm) | Column | 32MPa | Concrete Rectangular | 575 | 575 | 3306.3 | 3075 | 1.02 | 2487.27 | G300E | 53003775 | 415.89 | G300E | 0 | 0
1359 | Story29 | C45 | 32 MPa RC Column (57.5 cm x 57.5 cm) | Column | 32MPa | Concrete Rectangular | 575 | 575 | 3306.3 | 3075 | 1.02 | 2487.27 | G300E | 53003775 | 415.89 | G300E | 0 | 0
1360 | Story29 | C46 | 32 MPa RC Column (57.5 cm x 57.5 cm) | Column | 32MPa | Concrete Rectangular | 575 | 575 | 3306.3 | 3075 | 1.02 | 2487.27 | G300E | 67678700 | 531.03 | G300E | 0 | 0
1361 | Story29 | C47 | 32 MPa RC Column (57.5 cm x 57.5 cm) | Column | 32MPa | Concrete Rectangular | 575 | 575 | 3306.3 | 3075 | 1.02 | 2487.27 | G300E | 69291025 | 543.68 | G300E | 0 | 0
1362 | Story29 | C48 | 32 MPa RC Column (57.5 cm x 57.5 cm) | Column | 32MPa | Concrete Rectangular | 575 | 575 | 3306.3 | 3075 | 1.02 | 2487.27 | G300E | 53752317.86 | 421.76 | G300E | 0 | 0
1363 | Story29 | C49 | 32 MPa RC Column (57.5 cm x 57.5 cm) | Column | 32MPa | Concrete Rectangular | 575 | 575 | 3306.3 | 3075 | 1.02 | 2487.27 | G300E | 53404550 | 419.03 | G300E | 0 | 0
1364 | Story29 | C5 | 32 MPa RC Column (57.5 cm x 57.5 cm) | Column | 32MPa | Concrete Rectangular | 575 | 575 | 3306.3 | 3075 | 1.02 | 2487.27 | G300E | 56168975 | 440.72 | G300E | 0 | 0
1365 | Story29 | C50 | 32 MPa RC Column (57.5 cm x 57.5 cm) | Column | 32MPa | Concrete Rectangular | 575 | 575 | 3306.3 | 3075 | 1.02 | 2487.27 | G300E | 65635875 | 515 | G300E | 0 | 0
1366 | Story29 | C51 | 32 MPa RC Column (57.5 cm x 57.5 cm) | Column | 32MPa | Concrete Rectangular | 575 | 575 | 3306.3 | 3075 | 1.02 | 2487.27 | G300E | 69290000 | 543.68 | G300E | 0 | 0
1367 | Story29 | C52 | 32 MPa RC Column (57.5 cm x 57.5 cm) | Column | 32MPa | Concrete Rectangular | 575 | 575 | 3306.3 | 3075 | 1.02 | 2487.27 | G300E | 66909950 | 525 | G300E | 0 | 0
1368 | Story29 | C53 | 32 MPa RC Column (57.5 cm x 57.5 cm) | Column | 32MPa | Concrete Rectangular | 575 | 575 | 3306.3 | 3075 | 1.02 | 2487.27 | G300E | 66909950 | 525 | G300E | 0 | 0
1369 | Story29 | C54 | 32 MPa RC Column (57.5 cm x 57.5 cm) | Column | 32MPa | Concrete Rectangular | 575 | 575 | 3306.3 | 3075 | 1.02 | 2487.27 | G300E | 69291025 | 543.68 | G300E | 0 | 0
1370 | Story29 | C55 | 32 MPa RC Column (57.5 cm x 57.5 cm) | Column | 32MPa | Concrete Rectangular | 575 | 575 | 3306.3 | 3075 | 1.02 | 2487.27 | G300E | 65637925 | 515.02 | G300E | 0 | 0
1371 | Story29 | C56 | 32 MPa RC Column (57.5 cm x 57.5 cm) | Column | 32MPa | Concrete Rectangular | 575 | 575 | 3306.3 | 3075 | 1.02 | 2487.27 | G300E | 53403525 | 419.02 | G300E | 0 | 0
1372 | Story29 | C57 | 32 MPa RC Column (57.5 cm x 57.5 cm) | Column | 32MPa | Concrete Rectangular | 575 | 575 | 3306.3 | 3075 | 1.02 | 2487.27 | G300E | 54300400 | 426.06 | G300E | 0 | 0
1373 | Story29 | C58 | 32 MPa RC Column (57.5 cm x 57.5 cm) | Column | 32MPa | Concrete Rectangular | 575 | 575 | 3306.3 | 3075 | 1.02 | 2487.27 | G300E | 53404550 | 419.03 | G300E | 0 | 0
1374 | Story29 | C59 | 32 MPa RC Column (57.5 cm x 57.5 cm) | Column | 32MPa | Concrete Rectangular | 575 | 575 | 3306.3 | 3075 | 1.02 | 2487.27 | G300E | 53752757.14 | 421.76 | G300E | 0 | 0
1375 | Story29 | C6 | 32 MPa RC Column (57.5 cm x 57.5 cm) | Column | 32MPa | Concrete Rectangular | 575 | 575 | 3306.3 | 3075 | 1.02 | 2487.27 | G300E | 53754075 | 421.77 | G300E | 0 | 0
1376 | Story29 | C60 | 32 MPa RC Column (57.5 cm x 57.5 cm) | Column | 32MPa | Concrete Rectangular | 575 | 575 | 3306.3 | 3075 | 1.02 | 2487.27 | G300E | 56167950 | 440.71 | G300E | 0 | 0
1377 | Story29 | C61 | 32 MPa RC Column (57.5 cm x 57.5 cm) | Column | 32MPa | Concrete Rectangular | 575 | 575 | 3306.3 | 3075 | 1.02 | 2487.27 | G300E | 56167950 | 440.71 | G300E | 0 | 0
1378 | Story29 | C62 | 32 MPa RC Column (57.5 cm x 57.5 cm) | Column | 32MPa | Concrete Rectangular | 575 | 575 | 3306.3 | 3075 | 1.02 | 2487.27 | G300E | 53752317.86 | 421.76 | G300E | 0 | 0
1379 | Story29 | C63 | 32 MPa RC Column (57.5 cm x 57.5 cm) | Column | 32MPa | Concrete Rectangular | 575 | 575 | 3306.3 | 3075 | 1.02 | 2487.27 | G300E | 53402500 | 419.02 | G300E | 0 | 0
1380 | Story29 | C64 | 32 MPa RC Column (57.5 cm x 57.5 cm) | Column | 32MPa | Concrete Rectangular | 575 | 575 | 3306.3 | 3075 | 1.02 | 2487.27 | G300E | 54298350 | 426.05 | G300E | 0 | 0
1381 | Story29 | C7 | 32 MPa RC Column (57.5 cm x 57.5 cm) | Column | 32MPa | Concrete Rectangular | 575 | 575 | 3306.3 | 3075 | 1.02 | 2487.27 | G300E | 53404550 | 419.03 | G300E | 0 | 0
1382 | Story29 | C8 | 32 MPa RC Column (57.5 cm x 57.5 cm) | Column | 32MPa | Concrete Rectangular | 575 | 575 | 3306.3 | 3075 | 1.02 | 2487.27 | G300E | 54300400 | 426.06 | G300E | 0 | 0
1383 | Story29 | C9 | 32 MPa RC Column (57.5 cm x 57.5 cm) | Column | 32MPa | Concrete Rectangular | 575 | 575 | 3306.3 | 3075 | 1.02 | 2487.27 | G300E | 53409675 | 419.07 | G300E | 0 | 0
1384 | Story3 | C1 | 32 MPa RC Column (77.5 cm x 77.5 cm) | Column | 32MPa | Concrete Rectangular | 775 | 775 | 6006.3 | 3225 | 1.94 | 4738.88 | G300E | 55156100 | 432.78 | G300E | 0 | 0
1385 | Story3 | C10 | 32 MPa RC Column (77.5 cm x 77.5 cm) | Column | 32MPa | Concrete Rectangular | 775 | 775 | 6006.3 | 3225 | 1.94 | 4738.88 | G300E | 125611600 | 985.6 | G300E | 0 | 0
1386 | Story3 | C11 | 32 MPa RC Column (77.5 cm x 77.5 cm) | Column | 32MPa | Concrete Rectangular | 775 | 775 | 6006.3 | 3225 | 1.94 | 4738.88 | G300E | 131609025 | 1032.65 | G300E | 0 | 0
1387 | Story3 | C12 | 32 MPa RC Column (77.5 cm x 77.5 cm) | Column | 32MPa | Concrete Rectangular | 775 | 775 | 6006.3 | 3225 | 1.94 | 4738.88 | G300E | 129336475 | 1014.82 | G300E | 0 | 0
1388 | Story3 | C13 | 32 MPa RC Column (77.5 cm x 77.5 cm) | Column | 32MPa | Concrete Rectangular | 775 | 775 | 6006.3 | 3225 | 1.94 | 4738.88 | G300E | 129394525 | 1015.28 | G300E | 0 | 0
1389 | Story3 | C14 | 32 MPa RC Column (77.5 cm x 77.5 cm) | Column | 32MPa | Concrete Rectangular | 775 | 775 | 6006.3 | 3225 | 1.94 | 4738.88 | G300E | 131798225 | 1034.14 | G300E | 0 | 0
1390 | Story3 | C15 | 32 MPa RC Column (77.5 cm x 77.5 cm) | Column | 32MPa | Concrete Rectangular | 775 | 775 | 6006.3 | 3225 | 1.94 | 4738.88 | G300E | 125106350 | 981.63 | G300E | 0 | 0
1391 | Story3 | C16 | 32 MPa RC Column (77.5 cm x 77.5 cm) | Column | 32MPa | Concrete Rectangular | 775 | 775 | 6006.3 | 3225 | 1.94 | 4738.88 | G300E | 62735925 | 492.25 | G300E | 0 | 0
1392 | Story3 | C17 | 32 MPa RC Column (77.5 cm x 77.5 cm) | Column | 32MPa | Concrete Rectangular | 775 | 775 | 6006.3 | 3225 | 1.94 | 4738.88 | G300E | 66480150 | 521.63 | G300E | 0 | 0
1393 | Story3 | C18 | 32 MPa RC Column (77.5 cm x 77.5 cm) | Column | 32MPa | Concrete Rectangular | 775 | 775 | 6006.3 | 3225 | 1.94 | 4738.88 | G300E | 131609025 | 1032.65 | G300E | 0 | 0
1394 | Story3 | C19 | 32 MPa RC Column (77.5 cm x 77.5 cm) | Column | 32MPa | Concrete Rectangular | 775 | 775 | 6006.3 | 3225 | 1.94 | 4738.88 | G300E | 134293300 | 1053.72 | G300E | 0 | 0
1395 | Story3 | C2 | 32 MPa RC Column (77.5 cm x 77.5 cm) | Column | 32MPa | Concrete Rectangular | 775 | 775 | 6006.3 | 3225 | 1.94 | 4738.88 | G300E | 62732700 | 492.22 | G300E | 0 | 0
1396 | Story3 | C20 | 32 MPa RC Column (77.5 cm x 77.5 cm) | Column | 32MPa | Concrete Rectangular | 775 | 775 | 6006.3 | 3225 | 1.94 | 4738.88 | G300E | 115833400 | 908.87 | G300E | 0 | 0
1397 | Story3 | C21 | 32 MPa RC Column (77.5 cm x 77.5 cm) | Column | 32MPa | Concrete Rectangular | 775 | 775 | 6006.3 | 3225 | 1.94 | 4738.88 | G300E | 116065600 | 910.69 | G300E | 0 | 0
1398 | Story3 | C22 | 32 MPa RC Column (77.5 cm x 77.5 cm) | Column | 32MPa | Concrete Rectangular | 775 | 775 | 6006.3 | 3225 | 1.94 | 4738.88 | G300E | 133748275 | 1049.44 | G300E | 0 | 0
1399 | Story3 | C23 | 32 MPa RC Column (77.5 cm x 77.5 cm) | Column | 32MPa | Concrete Rectangular | 775 | 775 | 6006.3 | 3225 | 1.94 | 4738.88 | G300E | 131802525 | 1034.17 | G300E | 0 | 0
1400 | Story3 | C24 | 32 MPa RC Column (77.5 cm x 77.5 cm) | Column | 32MPa | Concrete Rectangular | 775 | 775 | 6006.3 | 3225 | 1.94 | 4738.88 | G300E | 66487890 | 521.69 | G300E | 0 | 0
1401 | Story3 | C25 | 32 MPa RC Column (77.5 cm x 77.5 cm) | Column | 32MPa | Concrete Rectangular | 775 | 775 | 6006.3 | 3225 | 1.94 | 4738.88 | G300E | 61673825 | 483.92 | G300E | 0 | 0
1402 | Story3 | C26 | 32 MPa RC Column (77.5 cm x 77.5 cm) | Column | 32MPa | Concrete Rectangular | 775 | 775 | 6006.3 | 3225 | 1.94 | 4738.88 | G300E | 129339700 | 1014.85 | G300E | 0 | 0
1403 | Story3 | C27 | 32 MPa RC Column (77.5 cm x 77.5 cm) | Column | 32MPa | Concrete Rectangular | 775 | 775 | 6006.3 | 3225 | 1.94 | 4738.88 | G300E | 115836625 | 908.9 | G300E | 0 | 0
1404 | Story3 | C3 | 32 MPa RC Column (77.5 cm x 77.5 cm) | Column | 32MPa | Concrete Rectangular | 775 | 775 | 6006.3 | 3225 | 1.94 | 4738.88 | G300E | 66476280 | 521.6 | G300E | 0 | 0
1405 | Story3 | C30 | 32 MPa RC Column (77.5 cm x 77.5 cm) | Column | 32MPa | Concrete Rectangular | 775 | 775 | 6006.3 | 3225 | 1.94 | 4738.88 | G300E | 116106450 | 911.01 | G300E | 0 | 0
1406 | Story3 | C31 | 32 MPa RC Column (77.5 cm x 77.5 cm) | Column | 32MPa | Concrete Rectangular | 775 | 775 | 6006.3 | 3225 | 1.94 | 4738.88 | G300E | 129420325 | 1015.48 | G300E | 0 | 0
1407 | Story3 | C32 | 32 MPa RC Column (77.5 cm x 77.5 cm) | Column | 32MPa | Concrete Rectangular | 775 | 775 | 6006.3 | 3225 | 1.94 | 4738.88 | G300E | 61681350 | 483.97 | G300E | 0 | 0
1408 | Story3 | C33 | 32 MPa RC Column (77.5 cm x 77.5 cm) | Column | 32MPa | Concrete Rectangular | 775 | 775 | 6006.3 | 3225 | 1.94 | 4738.88 | G300E | 61677050 | 483.94 | G300E | 0 | 0
1409 | Story3 | C34 | 32 MPa RC Column (77.5 cm x 77.5 cm) | Column | 32MPa | Concrete Rectangular | 775 | 775 | 6006.3 | 3225 | 1.94 | 4738.88 | G300E | 129394525 | 1015.28 | G300E | 0 | 0
1410 | Story3 | C35 | 32 MPa RC Column (77.5 cm x 77.5 cm) | Column | 32MPa | Concrete Rectangular | 775 | 775 | 6006.3 | 3225 | 1.94 | 4738.88 | G300E | 116060225 | 910.65 | G300E | 0 | 0
1411 | Story3 | C38 | 32 MPa RC Column (77.5 cm x 77.5 cm) | Column | 32MPa | Concrete Rectangular | 775 | 775 | 6006.3 | 3225 | 1.94 | 4738.88 | G300E | 116108600 | 911.03 | G300E | 0 | 0
1412 | Story3 | C39 | 32 MPa RC Column (77.5 cm x 77.5 cm) | Column | 32MPa | Concrete Rectangular | 775 | 775 | 6006.3 | 3225 | 1.94 | 4738.88 | G300E | 129420325 | 1015.48 | G300E | 0 | 0
1413 | Story3 | C4 | 32 MPa RC Column (77.5 cm x 77.5 cm) | Column | 32MPa | Concrete Rectangular | 775 | 775 | 6006.3 | 3225 | 1.94 | 4738.88 | G300E | 61677050 | 483.94 | G300E | 0 | 0
1414 | Story3 | C40 | 32 MPa RC Column (77.5 cm x 77.5 cm) | Column | 32MPa | Concrete Rectangular | 775 | 775 | 6006.3 | 3225 | 1.94 | 4738.88 | G300E | 61677050 | 483.94 | G300E | 0 | 0
1415 | Story3 | C41 | 32 MPa RC Column (77.5 cm x 77.5 cm) | Column | 32MPa | Concrete Rectangular | 775 | 775 | 6006.3 | 3225 | 1.94 | 4738.88 | G300E | 66483375 | 521.65 | G300E | 0 | 0
1416 | Story3 | C42 | 32 MPa RC Column (77.5 cm x 77.5 cm) | Column | 32MPa | Concrete Rectangular | 775 | 775 | 6006.3 | 3225 | 1.94 | 4738.88 | G300E | 131798225 | 1034.14 | G300E | 0 | 0
1417 | Story3 | C43 | 32 MPa RC Column (77.5 cm x 77.5 cm) | Column | 32MPa | Concrete Rectangular | 775 | 775 | 6006.3 | 3225 | 1.94 | 4738.88 | G300E | 133748275 | 1049.44 | G300E | 0 | 0
1418 | Story3 | C44 | 32 MPa RC Column (77.5 cm x 77.5 cm) | Column | 32MPa | Concrete Rectangular | 775 | 775 | 6006.3 | 3225 | 1.94 | 4738.88 | G300E | 116105375 | 911.01 | G300E | 0 | 0
1419 | Story3 | C45 | 32 MPa RC Column (77.5 cm x 77.5 cm) | Column | 32MPa | Concrete Rectangular | 775 | 775 | 6006.3 | 3225 | 1.94 | 4738.88 | G300E | 116105375 | 911.01 | G300E | 0 | 0
1420 | Story3 | C46 | 32 MPa RC Column (77.5 cm x 77.5 cm) | Column | 32MPa | Concrete Rectangular | 775 | 775 | 6006.3 | 3225 | 1.94 | 4738.88 | G300E | 133757950 | 1049.51 | G300E | 0 | 0
1421 | Story3 | C47 | 32 MPa RC Column (77.5 cm x 77.5 cm) | Column | 32MPa | Concrete Rectangular | 775 | 775 | 6006.3 | 3225 | 1.94 | 4738.88 | G300E | 131804675 | 1034.19 | G300E | 0 | 0
1422 | Story3 | C48 | 32 MPa RC Column (77.5 cm x 77.5 cm) | Column | 32MPa | Concrete Rectangular | 775 | 775 | 6006.3 | 3225 | 1.94 | 4738.88 | G300E | 66487890 | 521.69 | G300E | 0 | 0
1423 | Story3 | C49 | 32 MPa RC Column (77.5 cm x 77.5 cm) | Column | 32MPa | Concrete Rectangular | 775 | 775 | 6006.3 | 3225 | 1.94 | 4738.88 | G300E | 62738075 | 492.27 | G300E | 0 | 0
1424 | Story3 | C5 | 32 MPa RC Column (77.5 cm x 77.5 cm) | Column | 32MPa | Concrete Rectangular | 775 | 775 | 6006.3 | 3225 | 1.94 | 4738.88 | G300E | 61670600 | 483.89 | G300E | 0 | 0
1425 | Story3 | C50 | 32 MPa RC Column (77.5 cm x 77.5 cm) | Column | 32MPa | Concrete Rectangular | 775 | 775 | 6006.3 | 3225 | 1.94 | 4738.88 | G300E | 125106350 | 981.63 | G300E | 0 | 0
1426 | Story3 | C51 | 32 MPa RC Column (77.5 cm x 77.5 cm) | Column | 32MPa | Concrete Rectangular | 775 | 775 | 6006.3 | 3225 | 1.94 | 4738.88 | G300E | 131802525 | 1034.17 | G300E | 0 | 0
1427 | Story3 | C52 | 32 MPa RC Column (77.5 cm x 77.5 cm) | Column | 32MPa | Concrete Rectangular | 775 | 775 | 6006.3 | 3225 | 1.94 | 4738.88 | G300E | 129420325 | 1015.48 | G300E | 0 | 0
1428 | Story3 | C53 | 32 MPa RC Column (77.5 cm x 77.5 cm) | Column | 32MPa | Concrete Rectangular | 775 | 775 | 6006.3 | 3225 | 1.94 | 4738.88 | G300E | 129420325 | 1015.48 | G300E | 0 | 0
1429 | Story3 | C54 | 32 MPa RC Column (77.5 cm x 77.5 cm) | Column | 32MPa | Concrete Rectangular | 775 | 775 | 6006.3 | 3225 | 1.94 | 4738.88 | G300E | 131804675 | 1034.19 | G300E | 0 | 0
1430 | Story3 | C55 | 32 MPa RC Column (77.5 cm x 77.5 cm) | Column | 32MPa | Concrete Rectangular | 775 | 775 | 6006.3 | 3225 | 1.94 | 4738.88 | G300E | 125107425 | 981.64 | G300E | 0 | 0
1431 | Story3 | C56 | 32 MPa RC Column (77.5 cm x 77.5 cm) | Column | 32MPa | Concrete Rectangular | 775 | 775 | 6006.3 | 3225 | 1.94 | 4738.88 | G300E | 62741300 | 492.29 | G300E | 0 | 0
1432 | Story3 | C57 | 32 MPa RC Column (77.5 cm x 77.5 cm) | Column | 32MPa | Concrete Rectangular | 775 | 775 | 6006.3 | 3225 | 1.94 | 4738.88 | G300E | 55147500 | 432.71 | G300E | 0 | 0
1433 | Story3 | C58 | 32 MPa RC Column (77.5 cm x 77.5 cm) | Column | 32MPa | Concrete Rectangular | 775 | 775 | 6006.3 | 3225 | 1.94 | 4738.88 | G300E | 62738075 | 492.27 | G300E | 0 | 0
1434 | Story3 | C59 | 32 MPa RC Column (77.5 cm x 77.5 cm) | Column | 32MPa | Concrete Rectangular | 775 | 775 | 6006.3 | 3225 | 1.94 | 4738.88 | G300E | 66489180 | 521.7 | G300E | 0 | 0
1435 | Story3 | C6 | 32 MPa RC Column (77.5 cm x 77.5 cm) | Column | 32MPa | Concrete Rectangular | 775 | 775 | 6006.3 | 3225 | 1.94 | 4738.88 | G300E | 66484665 | 521.66 | G300E | 0 | 0
1436 | Story3 | C60 | 32 MPa RC Column (77.5 cm x 77.5 cm) | Column | 32MPa | Concrete Rectangular | 775 | 775 | 6006.3 | 3225 | 1.94 | 4738.88 | G300E | 61680275 | 483.97 | G300E | 0 | 0
1437 | Story3 | C61 | 32 MPa RC Column (77.5 cm x 77.5 cm) | Column | 32MPa | Concrete Rectangular | 775 | 775 | 6006.3 | 3225 | 1.94 | 4738.88 | G300E | 61680275 | 483.97 | G300E | 0 | 0
1438 | Story3 | C62 | 32 MPa RC Column (77.5 cm x 77.5 cm) | Column | 32MPa | Concrete Rectangular | 775 | 775 | 6006.3 | 3225 | 1.94 | 4738.88 | G300E | 66486600 | 521.68 | G300E | 0 | 0
1439 | Story3 | C63 | 32 MPa RC Column (77.5 cm x 77.5 cm) | Column | 32MPa | Concrete Rectangular | 775 | 775 | 6006.3 | 3225 | 1.94 | 4738.88 | G300E | 62738075 | 492.27 | G300E | 0 | 0
1440 | Story3 | C64 | 32 MPa RC Column (77.5 cm x 77.5 cm) | Column | 32MPa | Concrete Rectangular | 775 | 775 | 6006.3 | 3225 | 1.94 | 4738.88 | G300E | 55147500 | 432.71 | G300E | 0 | 0
1441 | Story3 | C7 | 32 MPa RC Column (77.5 cm x 77.5 cm) | Column | 32MPa | Concrete Rectangular | 775 | 775 | 6006.3 | 3225 | 1.94 | 4738.88 | G300E | 62741300 | 492.29 | G300E | 0 | 0
1442 | Story3 | C8 | 32 MPa RC Column (77.5 cm x 77.5 cm) | Column | 32MPa | Concrete Rectangular | 775 | 775 | 6006.3 | 3225 | 1.94 | 4738.88 | G300E | 55147500 | 432.71 | G300E | 0 | 0
1443 | Story3 | C9 | 32 MPa RC Column (77.5 cm x 77.5 cm) | Column | 32MPa | Concrete Rectangular | 775 | 775 | 6006.3 | 3225 | 1.94 | 4738.88 | G300E | 62712275 | 492.06 | G300E | 0 | 0
1444 | Story30 | C1 | 32 MPa RC Column (57.5 cm x 57.5 cm) | Column | 32MPa | Concrete Rectangular | 575 | 575 | 3306.3 | 3075 | 1.02 | 2487.27 | G300E | 51732775 | 405.91 | G300E | 0 | 0
1445 | Story30 | C10 | 32 MPa RC Column (57.5 cm x 57.5 cm) | Column | 32MPa | Concrete Rectangular | 575 | 575 | 3306.3 | 3075 | 1.02 | 2487.27 | G300E | 60748675 | 476.66 | G300E | 0 | 0
1446 | Story30 | C11 | 32 MPa RC Column (57.5 cm x 57.5 cm) | Column | 32MPa | Concrete Rectangular | 575 | 575 | 3306.3 | 3075 | 1.02 | 2487.27 | G300E | 64355650 | 504.96 | G300E | 0 | 0
1447 | Story30 | C12 | 32 MPa RC Column (57.5 cm x 57.5 cm) | Column | 32MPa | Concrete Rectangular | 575 | 575 | 3306.3 | 3075 | 1.02 | 2487.27 | G300E | 61698850 | 484.11 | G300E | 0 | 0
1448 | Story30 | C13 | 32 MPa RC Column (57.5 cm x 57.5 cm) | Column | 32MPa | Concrete Rectangular | 575 | 575 | 3306.3 | 3075 | 1.02 | 2487.27 | G300E | 61712175 | 484.22 | G300E | 0 | 0
1449 | Story30 | C14 | 32 MPa RC Column (57.5 cm x 57.5 cm) | Column | 32MPa | Concrete Rectangular | 575 | 575 | 3306.3 | 3075 | 1.02 | 2487.27 | G300E | 64331050 | 504.77 | G300E | 0 | 0
1450 | Story30 | C15 | 32 MPa RC Column (57.5 cm x 57.5 cm) | Column | 32MPa | Concrete Rectangular | 575 | 575 | 3306.3 | 3075 | 1.02 | 2487.27 | G300E | 60736375 | 476.56 | G300E | 0 | 0
1451 | Story30 | C16 | 32 MPa RC Column (57.5 cm x 57.5 cm) | Column | 32MPa | Concrete Rectangular | 575 | 575 | 3306.3 | 3075 | 1.02 | 2487.27 | G300E | 52482255 | 411.8 | G300E | 0 | 0
1452 | Story30 | C17 | 32 MPa RC Column (57.5 cm x 57.5 cm) | Column | 32MPa | Concrete Rectangular | 575 | 575 | 3306.3 | 3075 | 1.02 | 2487.27 | G300E | 51779925 | 406.28 | G300E | 0 | 0
1453 | Story30 | C18 | 32 MPa RC Column (57.5 cm x 57.5 cm) | Column | 32MPa | Concrete Rectangular | 575 | 575 | 3306.3 | 3075 | 1.02 | 2487.27 | G300E | 64356675 | 504.97 | G300E | 0 | 0
1454 | Story30 | C19 | 32 MPa RC Column (57.5 cm x 57.5 cm) | Column | 32MPa | Concrete Rectangular | 575 | 575 | 3306.3 | 3075 | 1.02 | 2487.27 | G300E | 62438900 | 489.92 | G300E | 0 | 0
1455 | Story30 | C2 | 32 MPa RC Column (57.5 cm x 57.5 cm) | Column | 32MPa | Concrete Rectangular | 575 | 575 | 3306.3 | 3075 | 1.02 | 2487.27 | G300E | 52482255 | 411.8 | G300E | 0 | 0
1456 | Story30 | C20 | 32 MPa RC Column (57.5 cm x 57.5 cm) | Column | 32MPa | Concrete Rectangular | 575 | 575 | 3306.3 | 3075 | 1.02 | 2487.27 | G300E | 47988450 | 376.54 | G300E | 0 | 0
1457 | Story30 | C21 | 32 MPa RC Column (57.5 cm x 57.5 cm) | Column | 32MPa | Concrete Rectangular | 575 | 575 | 3306.3 | 3075 | 1.02 | 2487.27 | G300E | 48017150 | 376.76 | G300E | 0 | 0
1458 | Story30 | C22 | 32 MPa RC Column (57.5 cm x 57.5 cm) | Column | 32MPa | Concrete Rectangular | 575 | 575 | 3306.3 | 3075 | 1.02 | 2487.27 | G300E | 62402000 | 489.63 | G300E | 0 | 0
1459 | Story30 | C23 | 32 MPa RC Column (57.5 cm x 57.5 cm) | Column | 32MPa | Concrete Rectangular | 575 | 575 | 3306.3 | 3075 | 1.02 | 2487.27 | G300E | 64335150 | 504.8 | G300E | 0 | 0
1460 | Story30 | C24 | 32 MPa RC Column (57.5 cm x 57.5 cm) | Column | 32MPa | Concrete Rectangular | 575 | 575 | 3306.3 | 3075 | 1.02 | 2487.27 | G300E | 51783000 | 406.31 | G300E | 0 | 0
1461 | Story30 | C25 | 32 MPa RC Column (57.5 cm x 57.5 cm) | Column | 32MPa | Concrete Rectangular | 575 | 575 | 3306.3 | 3075 | 1.02 | 2487.27 | G300E | 51743025 | 405.99 | G300E | 0 | 0
1462 | Story30 | C26 | 32 MPa RC Column (57.5 cm x 57.5 cm) | Column | 32MPa | Concrete Rectangular | 575 | 575 | 3306.3 | 3075 | 1.02 | 2487.27 | G300E | 61698850 | 484.11 | G300E | 0 | 0
1463 | Story30 | C27 | 32 MPa RC Column (57.5 cm x 57.5 cm) | Column | 32MPa | Concrete Rectangular | 575 | 575 | 3306.3 | 3075 | 1.02 | 2487.27 | G300E | 47990500 | 376.55 | G300E | 0 | 0
1464 | Story30 | C3 | 32 MPa RC Column (57.5 cm x 57.5 cm) | Column | 32MPa | Concrete Rectangular | 575 | 575 | 3306.3 | 3075 | 1.02 | 2487.27 | G300E | 51780950 | 406.29 | G300E | 0 | 0
1465 | Story30 | C30 | 32 MPa RC Column (57.5 cm x 57.5 cm) | Column | 32MPa | Concrete Rectangular | 575 | 575 | 3306.3 | 3075 | 1.02 | 2487.27 | G300E | 48042775 | 376.96 | G300E | 0 | 0
1466 | Story30 | C31 | 32 MPa RC Column (57.5 cm x 57.5 cm) | Column | 32MPa | Concrete Rectangular | 575 | 575 | 3306.3 | 3075 | 1.02 | 2487.27 | G300E | 61730625 | 484.36 | G300E | 0 | 0
1467 | Story30 | C32 | 32 MPa RC Column (57.5 cm x 57.5 cm) | Column | 32MPa | Concrete Rectangular | 575 | 575 | 3306.3 | 3075 | 1.02 | 2487.27 | G300E | 51740975 | 405.98 | G300E | 0 | 0
1468 | Story30 | C33 | 32 MPa RC Column (57.5 cm x 57.5 cm) | Column | 32MPa | Concrete Rectangular | 575 | 575 | 3306.3 | 3075 | 1.02 | 2487.27 | G300E | 51742000 | 405.99 | G300E | 0 | 0
1469 | Story30 | C34 | 32 MPa RC Column (57.5 cm x 57.5 cm) | Column | 32MPa | Concrete Rectangular | 575 | 575 | 3306.3 | 3075 | 1.02 | 2487.27 | G300E | 61712175 | 484.22 | G300E | 0 | 0
1470 | Story30 | C35 | 32 MPa RC Column (57.5 cm x 57.5 cm) | Column | 32MPa | Concrete Rectangular | 575 | 575 | 3306.3 | 3075 | 1.02 | 2487.27 | G300E | 48019200 | 376.78 | G300E | 0 | 0
1471 | Story30 | C38 | 32 MPa RC Column (57.5 cm x 57.5 cm) | Column | 32MPa | Concrete Rectangular | 575 | 575 | 3306.3 | 3075 | 1.02 | 2487.27 | G300E | 48044825 | 376.98 | G300E | 0 | 0
1472 | Story30 | C39 | 32 MPa RC Column (57.5 cm x 57.5 cm) | Column | 32MPa | Concrete Rectangular | 575 | 575 | 3306.3 | 3075 | 1.02 | 2487.27 | G300E | 61730625 | 484.36 | G300E | 0 | 0
1473 | Story30 | C4 | 32 MPa RC Column (57.5 cm x 57.5 cm) | Column | 32MPa | Concrete Rectangular | 575 | 575 | 3306.3 | 3075 | 1.02 | 2487.27 | G300E | 51743025 | 405.99 | G300E | 0 | 0
1474 | Story30 | C40 | 32 MPa RC Column (57.5 cm x 57.5 cm) | Column | 32MPa | Concrete Rectangular | 575 | 575 | 3306.3 | 3075 | 1.02 | 2487.27 | G300E | 51739950 | 405.97 | G300E | 0 | 0
1475 | Story30 | C41 | 32 MPa RC Column (57.5 cm x 57.5 cm) | Column | 32MPa | Concrete Rectangular | 575 | 575 | 3306.3 | 3075 | 1.02 | 2487.27 | G300E | 51783000 | 406.31 | G300E | 0 | 0
1476 | Story30 | C42 | 32 MPa RC Column (57.5 cm x 57.5 cm) | Column | 32MPa | Concrete Rectangular | 575 | 575 | 3306.3 | 3075 | 1.02 | 2487.27 | G300E | 64331050 | 504.77 | G300E | 0 | 0
1477 | Story30 | C43 | 32 MPa RC Column (57.5 cm x 57.5 cm) | Column | 32MPa | Concrete Rectangular | 575 | 575 | 3306.3 | 3075 | 1.02 | 2487.27 | G300E | 62402000 | 489.63 | G300E | 0 | 0
1478 | Story30 | C44 | 32 MPa RC Column (57.5 cm x 57.5 cm) | Column | 32MPa | Concrete Rectangular | 575 | 575 | 3306.3 | 3075 | 1.02 | 2487.27 | G300E | 48042775 | 376.96 | G300E | 0 | 0
1479 | Story30 | C45 | 32 MPa RC Column (57.5 cm x 57.5 cm) | Column | 32MPa | Concrete Rectangular | 575 | 575 | 3306.3 | 3075 | 1.02 | 2487.27 | G300E | 48042775 | 376.96 | G300E | 0 | 0
1480 | Story30 | C46 | 32 MPa RC Column (57.5 cm x 57.5 cm) | Column | 32MPa | Concrete Rectangular | 575 | 575 | 3306.3 | 3075 | 1.02 | 2487.27 | G300E | 62408150 | 489.68 | G300E | 0 | 0
1481 | Story30 | C47 | 32 MPa RC Column (57.5 cm x 57.5 cm) | Column | 32MPa | Concrete Rectangular | 575 | 575 | 3306.3 | 3075 | 1.02 | 2487.27 | G300E | 64337200 | 504.81 | G300E | 0 | 0
1482 | Story30 | C48 | 32 MPa RC Column (57.5 cm x 57.5 cm) | Column | 32MPa | Concrete Rectangular | 575 | 575 | 3306.3 | 3075 | 1.02 | 2487.27 | G300E | 51783000 | 406.31 | G300E | 0 | 0
1483 | Story30 | C49 | 32 MPa RC Column (57.5 cm x 57.5 cm) | Column | 32MPa | Concrete Rectangular | 575 | 575 | 3306.3 | 3075 | 1.02 | 2487.27 | G300E | 52482255 | 411.8 | G300E | 0 | 0
1484 | Story30 | C5 | 32 MPa RC Column (57.5 cm x 57.5 cm) | Column | 32MPa | Concrete Rectangular | 575 | 575 | 3306.3 | 3075 | 1.02 | 2487.27 | G300E | 51742000 | 405.99 | G300E | 0 | 0
1485 | Story30 | C50 | 32 MPa RC Column (57.5 cm x 57.5 cm) | Column | 32MPa | Concrete Rectangular | 575 | 575 | 3306.3 | 3075 | 1.02 | 2487.27 | G300E | 60736375 | 476.56 | G300E | 0 | 0
1486 | Story30 | C51 | 32 MPa RC Column (57.5 cm x 57.5 cm) | Column | 32MPa | Concrete Rectangular | 575 | 575 | 3306.3 | 3075 | 1.02 | 2487.27 | G300E | 64335150 | 504.8 | G300E | 0 | 0
1487 | Story30 | C52 | 32 MPa RC Column (57.5 cm x 57.5 cm) | Column | 32MPa | Concrete Rectangular | 575 | 575 | 3306.3 | 3075 | 1.02 | 2487.27 | G300E | 61730625 | 484.36 | G300E | 0 | 0
1488 | Story30 | C53 | 32 MPa RC Column (57.5 cm x 57.5 cm) | Column | 32MPa | Concrete Rectangular | 575 | 575 | 3306.3 | 3075 | 1.02 | 2487.27 | G300E | 61730625 | 484.36 | G300E | 0 | 0
1489 | Story30 | C54 | 32 MPa RC Column (57.5 cm x 57.5 cm) | Column | 32MPa | Concrete Rectangular | 575 | 575 | 3306.3 | 3075 | 1.02 | 2487.27 | G300E | 64336175 | 504.81 | G300E | 0 | 0
1490 | Story30 | C55 | 32 MPa RC Column (57.5 cm x 57.5 cm) | Column | 32MPa | Concrete Rectangular | 575 | 575 | 3306.3 | 3075 | 1.02 | 2487.27 | G300E | 60736375 | 476.56 | G300E | 0 | 0
1491 | Story30 | C56 | 32 MPa RC Column (57.5 cm x 57.5 cm) | Column | 32MPa | Concrete Rectangular | 575 | 575 | 3306.3 | 3075 | 1.02 | 2487.27 | G300E | 52479795 | 411.78 | G300E | 0 | 0
1492 | Story30 | C57 | 32 MPa RC Column (57.5 cm x 57.5 cm) | Column | 32MPa | Concrete Rectangular | 575 | 575 | 3306.3 | 3075 | 1.02 | 2487.27 | G300E | 51735850 | 405.94 | G300E | 0 | 0
1493 | Story30 | C58 | 32 MPa RC Column (57.5 cm x 57.5 cm) | Column | 32MPa | Concrete Rectangular | 575 | 575 | 3306.3 | 3075 | 1.02 | 2487.27 | G300E | 52482255 | 411.8 | G300E | 0 | 0
1494 | Story30 | C59 | 32 MPa RC Column (57.5 cm x 57.5 cm) | Column | 32MPa | Concrete Rectangular | 575 | 575 | 3306.3 | 3075 | 1.02 | 2487.27 | G300E | 51783000 | 406.31 | G300E | 0 | 0
1495 | Story30 | C6 | 32 MPa RC Column (57.5 cm x 57.5 cm) | Column | 32MPa | Concrete Rectangular | 575 | 575 | 3306.3 | 3075 | 1.02 | 2487.27 | G300E | 51783000 | 406.31 | G300E | 0 | 0
1496 | Story30 | C60 | 32 MPa RC Column (57.5 cm x 57.5 cm) | Column | 32MPa | Concrete Rectangular | 575 | 575 | 3306.3 | 3075 | 1.02 | 2487.27 | G300E | 51739950 | 405.97 | G300E | 0 | 0
1497 | Story30 | C61 | 32 MPa RC Column (57.5 cm x 57.5 cm) | Column | 32MPa | Concrete Rectangular | 575 | 575 | 3306.3 | 3075 | 1.02 | 2487.27 | G300E | 51739950 | 405.97 | G300E | 0 | 0
1498 | Story30 | C62 | 32 MPa RC Column (57.5 cm x 57.5 cm) | Column | 32MPa | Concrete Rectangular | 575 | 575 | 3306.3 | 3075 | 1.02 | 2487.27 | G300E | 51783000 | 406.31 | G300E | 0 | 0
1499 | Story30 | C63 | 32 MPa RC Column (57.5 cm x 57.5 cm) | Column | 32MPa | Concrete Rectangular | 575 | 575 | 3306.3 | 3075 | 1.02 | 2487.27 | G300E | 52479795 | 411.78 | G300E | 0 | 0
1500 | Story30 | C64 | 32 MPa RC Column (57.5 cm x 57.5 cm) | Column | 32MPa | Concrete Rectangular | 575 | 575 | 3306.3 | 3075 | 1.02 | 2487.27 | G300E | 51734825 | 405.93 | G300E | 0 | 0
1501 | Story30 | C7 | 32 MPa RC Column (57.5 cm x 57.5 cm) | Column | 32MPa | Concrete Rectangular | 575 | 575 | 3306.3 | 3075 | 1.02 | 2487.27 | G300E | 52482255 | 411.8 | G300E | 0 | 0
1502 | Story30 | C8 | 32 MPa RC Column (57.5 cm x 57.5 cm) | Column | 32MPa | Concrete Rectangular | 575 | 575 | 3306.3 | 3075 | 1.02 | 2487.27 | G300E | 51736875 | 405.95 | G300E | 0 | 0
1503 | Story30 | C9 | 32 MPa RC Column (57.5 cm x 57.5 cm) | Column | 32MPa | Concrete Rectangular | 575 | 575 | 3306.3 | 3075 | 1.02 | 2487.27 | G300E | 52482255 | 411.8 | G300E | 0 | 0
1504 | Story31 | C1 | 32 MPa RC Column (55 cm x 55 cm) | Column | 32MPa | Concrete Rectangular | 550 | 550 | 3025 | 3075 | 0.93 | 2275.69 | G300E | 58126725 | 456.08 | G300E | 0 | 0
1505 | Story31 | C10 | 32 MPa RC Column (55 cm x 55 cm) | Column | 32MPa | Concrete Rectangular | 550 | 550 | 3025 | 3075 | 0.93 | 2275.69 | G300E | 65296600 | 512.34 | G300E | 0 | 0
1506 | Story31 | C11 | 32 MPa RC Column (55 cm x 55 cm) | Column | 32MPa | Concrete Rectangular | 550 | 550 | 3025 | 3075 | 0.93 | 2275.69 | G300E | 68456675 | 537.14 | G300E | 0 | 0
1507 | Story31 | C12 | 32 MPa RC Column (55 cm x 55 cm) | Column | 32MPa | Concrete Rectangular | 550 | 550 | 3025 | 3075 | 0.93 | 2275.69 | G300E | 66180150 | 519.27 | G300E | 0 | 0
1508 | Story31 | C13 | 32 MPa RC Column (55 cm x 55 cm) | Column | 32MPa | Concrete Rectangular | 550 | 550 | 3025 | 3075 | 0.93 | 2275.69 | G300E | 66191425 | 519.36 | G300E | 0 | 0
1509 | Story31 | C14 | 32 MPa RC Column (55 cm x 55 cm) | Column | 32MPa | Concrete Rectangular | 550 | 550 | 3025 | 3075 | 0.93 | 2275.69 | G300E | 68435150 | 536.97 | G300E | 0 | 0
1510 | Story31 | C15 | 32 MPa RC Column (55 cm x 55 cm) | Column | 32MPa | Concrete Rectangular | 550 | 550 | 3025 | 3075 | 0.93 | 2275.69 | G300E | 65283275 | 512.24 | G300E | 0 | 0
1511 | Story31 | C16 | 32 MPa RC Column (55 cm x 55 cm) | Column | 32MPa | Concrete Rectangular | 550 | 550 | 3025 | 3075 | 0.93 | 2275.69 | G300E | 55468900 | 435.23 | G300E | 0 | 0
1512 | Story31 | C17 | 32 MPa RC Column (55 cm x 55 cm) | Column | 32MPa | Concrete Rectangular | 550 | 550 | 3025 | 3075 | 0.93 | 2275.69 | G300E | 56217150 | 441.1 | G300E | 0 | 0
1513 | Story31 | C18 | 32 MPa RC Column (55 cm x 55 cm) | Column | 32MPa | Concrete Rectangular | 550 | 550 | 3025 | 3075 | 0.93 | 2275.69 | G300E | 68456675 | 537.14 | G300E | 0 | 0
1514 | Story31 | C19 | 32 MPa RC Column (55 cm x 55 cm) | Column | 32MPa | Concrete Rectangular | 550 | 550 | 3025 | 3075 | 0.93 | 2275.69 | G300E | 66677275 | 523.17 | G300E | 0 | 0
1515 | Story31 | C2 | 32 MPa RC Column (55 cm x 55 cm) | Column | 32MPa | Concrete Rectangular | 550 | 550 | 3025 | 3075 | 0.93 | 2275.69 | G300E | 55466850 | 435.21 | G300E | 0 | 0
1516 | Story31 | C20 | 32 MPa RC Column (55 cm x 55 cm) | Column | 32MPa | Concrete Rectangular | 550 | 550 | 3025 | 3075 | 0.93 | 2275.69 | G300E | 52148925 | 409.18 | G300E | 0 | 0
1517 | Story31 | C21 | 32 MPa RC Column (55 cm x 55 cm) | Column | 32MPa | Concrete Rectangular | 550 | 550 | 3025 | 3075 | 0.93 | 2275.69 | G300E | 52171475 | 409.36 | G300E | 0 | 0
1518 | Story31 | C22 | 32 MPa RC Column (55 cm x 55 cm) | Column | 32MPa | Concrete Rectangular | 550 | 550 | 3025 | 3075 | 0.93 | 2275.69 | G300E | 66648575 | 522.95 | G300E | 0 | 0
1519 | Story31 | C23 | 32 MPa RC Column (55 cm x 55 cm) | Column | 32MPa | Concrete Rectangular | 550 | 550 | 3025 | 3075 | 0.93 | 2275.69 | G300E | 68438225 | 536.99 | G300E | 0 | 0
1520 | Story31 | C24 | 32 MPa RC Column (55 cm x 55 cm) | Column | 32MPa | Concrete Rectangular | 550 | 550 | 3025 | 3075 | 0.93 | 2275.69 | G300E | 56218175 | 441.11 | G300E | 0 | 0
1521 | Story31 | C25 | 32 MPa RC Column (55 cm x 55 cm) | Column | 32MPa | Concrete Rectangular | 550 | 550 | 3025 | 3075 | 0.93 | 2275.69 | G300E | 57059085 | 447.71 | G300E | 0 | 0
1522 | Story31 | C26 | 32 MPa RC Column (55 cm x 55 cm) | Column | 32MPa | Concrete Rectangular | 550 | 550 | 3025 | 3075 | 0.93 | 2275.69 | G300E | 66180150 | 519.27 | G300E | 0 | 0
1523 | Story31 | C27 | 32 MPa RC Column (55 cm x 55 cm) | Column | 32MPa | Concrete Rectangular | 550 | 550 | 3025 | 3075 | 0.93 | 2275.69 | G300E | 52150975 | 409.2 | G300E | 0 | 0
1524 | Story31 | C3 | 32 MPa RC Column (55 cm x 55 cm) | Column | 32MPa | Concrete Rectangular | 550 | 550 | 3025 | 3075 | 0.93 | 2275.69 | G300E | 56217150 | 441.1 | G300E | 0 | 0
1525 | Story31 | C30 | 32 MPa RC Column (55 cm x 55 cm) | Column | 32MPa | Concrete Rectangular | 550 | 550 | 3025 | 3075 | 0.93 | 2275.69 | G300E | 52195050 | 409.54 | G300E | 0 | 0
1526 | Story31 | C31 | 32 MPa RC Column (55 cm x 55 cm) | Column | 32MPa | Concrete Rectangular | 550 | 550 | 3025 | 3075 | 0.93 | 2275.69 | G300E | 66206800 | 519.48 | G300E | 0 | 0
1527 | Story31 | C32 | 32 MPa RC Column (55 cm x 55 cm) | Column | 32MPa | Concrete Rectangular | 550 | 550 | 3025 | 3075 | 0.93 | 2275.69 | G300E | 57056010 | 447.68 | G300E | 0 | 0
1528 | Story31 | C33 | 32 MPa RC Column (55 cm x 55 cm) | Column | 32MPa | Concrete Rectangular | 550 | 550 | 3025 | 3075 | 0.93 | 2275.69 | G300E | 57058470 | 447.7 | G300E | 0 | 0
1529 | Story31 | C34 | 32 MPa RC Column (55 cm x 55 cm) | Column | 32MPa | Concrete Rectangular | 550 | 550 | 3025 | 3075 | 0.93 | 2275.69 | G300E | 66191425 | 519.36 | G300E | 0 | 0
1530 | Story31 | C35 | 32 MPa RC Column (55 cm x 55 cm) | Column | 32MPa | Concrete Rectangular | 550 | 550 | 3025 | 3075 | 0.93 | 2275.69 | G300E | 52174550 | 409.38 | G300E | 0 | 0
1531 | Story31 | C38 | 32 MPa RC Column (55 cm x 55 cm) | Column | 32MPa | Concrete Rectangular | 550 | 550 | 3025 | 3075 | 0.93 | 2275.69 | G300E | 52196075 | 409.55 | G300E | 0 | 0
1532 | Story31 | C39 | 32 MPa RC Column (55 cm x 55 cm) | Column | 32MPa | Concrete Rectangular | 550 | 550 | 3025 | 3075 | 0.93 | 2275.69 | G300E | 66206800 | 519.48 | G300E | 0 | 0
1533 | Story31 | C4 | 32 MPa RC Column (55 cm x 55 cm) | Column | 32MPa | Concrete Rectangular | 550 | 550 | 3025 | 3075 | 0.93 | 2275.69 | G300E | 57059700 | 447.71 | G300E | 0 | 0
1534 | Story31 | C40 | 32 MPa RC Column (55 cm x 55 cm) | Column | 32MPa | Concrete Rectangular | 550 | 550 | 3025 | 3075 | 0.93 | 2275.69 | G300E | 57056625 | 447.69 | G300E | 0 | 0
1535 | Story31 | C41 | 32 MPa RC Column (55 cm x 55 cm) | Column | 32MPa | Concrete Rectangular | 550 | 550 | 3025 | 3075 | 0.93 | 2275.69 | G300E | 56218175 | 441.11 | G300E | 0 | 0
1536 | Story31 | C42 | 32 MPa RC Column (55 cm x 55 cm) | Column | 32MPa | Concrete Rectangular | 550 | 550 | 3025 | 3075 | 0.93 | 2275.69 | G300E | 68435150 | 536.97 | G300E | 0 | 0
1537 | Story31 | C43 | 32 MPa RC Column (55 cm x 55 cm) | Column | 32MPa | Concrete Rectangular | 550 | 550 | 3025 | 3075 | 0.93 | 2275.69 | G300E | 66648575 | 522.95 | G300E | 0 | 0
1538 | Story31 | C44 | 32 MPa RC Column (55 cm x 55 cm) | Column | 32MPa | Concrete Rectangular | 550 | 550 | 3025 | 3075 | 0.93 | 2275.69 | G300E | 52193000 | 409.53 | G300E | 0 | 0
1539 | Story31 | C45 | 32 MPa RC Column (55 cm x 55 cm) | Column | 32MPa | Concrete Rectangular | 550 | 550 | 3025 | 3075 | 0.93 | 2275.69 | G300E | 52193000 | 409.53 | G300E | 0 | 0
1540 | Story31 | C46 | 32 MPa RC Column (55 cm x 55 cm) | Column | 32MPa | Concrete Rectangular | 550 | 550 | 3025 | 3075 | 0.93 | 2275.69 | G300E | 66653700 | 522.99 | G300E | 0 | 0
1541 | Story31 | C47 | 32 MPa RC Column (55 cm x 55 cm) | Column | 32MPa | Concrete Rectangular | 550 | 550 | 3025 | 3075 | 0.93 | 2275.69 | G300E | 68438225 | 536.99 | G300E | 0 | 0
1542 | Story31 | C48 | 32 MPa RC Column (55 cm x 55 cm) | Column | 32MPa | Concrete Rectangular | 550 | 550 | 3025 | 3075 | 0.93 | 2275.69 | G300E | 56217150 | 441.1 | G300E | 0 | 0
1543 | Story31 | C49 | 32 MPa RC Column (55 cm x 55 cm) | Column | 32MPa | Concrete Rectangular | 550 | 550 | 3025 | 3075 | 0.93 | 2275.69 | G300E | 55468900 | 435.23 | G300E | 0 | 0
1544 | Story31 | C5 | 32 MPa RC Column (55 cm x 55 cm) | Column | 32MPa | Concrete Rectangular | 550 | 550 | 3025 | 3075 | 0.93 | 2275.69 | G300E | 57059085 | 447.71 | G300E | 0 | 0
1545 | Story31 | C50 | 32 MPa RC Column (55 cm x 55 cm) | Column | 32MPa | Concrete Rectangular | 550 | 550 | 3025 | 3075 | 0.93 | 2275.69 | G300E | 65283275 | 512.24 | G300E | 0 | 0
1546 | Story31 | C51 | 32 MPa RC Column (55 cm x 55 cm) | Column | 32MPa | Concrete Rectangular | 550 | 550 | 3025 | 3075 | 0.93 | 2275.69 | G300E | 68438225 | 536.99 | G300E | 0 | 0
1547 | Story31 | C52 | 32 MPa RC Column (55 cm x 55 cm) | Column | 32MPa | Concrete Rectangular | 550 | 550 | 3025 | 3075 | 0.93 | 2275.69 | G300E | 66206800 | 519.48 | G300E | 0 | 0
1548 | Story31 | C53 | 32 MPa RC Column (55 cm x 55 cm) | Column | 32MPa | Concrete Rectangular | 550 | 550 | 3025 | 3075 | 0.93 | 2275.69 | G300E | 66206800 | 519.48 | G300E | 0 | 0
1549 | Story31 | C54 | 32 MPa RC Column (55 cm x 55 cm) | Column | 32MPa | Concrete Rectangular | 550 | 550 | 3025 | 3075 | 0.93 | 2275.69 | G300E | 68438225 | 536.99 | G300E | 0 | 0
1550 | Story31 | C55 | 32 MPa RC Column (55 cm x 55 cm) | Column | 32MPa | Concrete Rectangular | 550 | 550 | 3025 | 3075 | 0.93 | 2275.69 | G300E | 65283275 | 512.24 | G300E | 0 | 0
1551 | Story31 | C56 | 32 MPa RC Column (55 cm x 55 cm) | Column | 32MPa | Concrete Rectangular | 550 | 550 | 3025 | 3075 | 0.93 | 2275.69 | G300E | 55467875 | 435.22 | G300E | 0 | 0
1552 | Story31 | C57 | 32 MPa RC Column (55 cm x 55 cm) | Column | 32MPa | Concrete Rectangular | 550 | 550 | 3025 | 3075 | 0.93 | 2275.69 | G300E | 58126725 | 456.08 | G300E | 0 | 0
1553 | Story31 | C58 | 32 MPa RC Column (55 cm x 55 cm) | Column | 32MPa | Concrete Rectangular | 550 | 550 | 3025 | 3075 | 0.93 | 2275.69 | G300E | 55468900 | 435.23 | G300E | 0 | 0
1554 | Story31 | C59 | 32 MPa RC Column (55 cm x 55 cm) | Column | 32MPa | Concrete Rectangular | 550 | 550 | 3025 | 3075 | 0.93 | 2275.69 | G300E | 56218175 | 441.11 | G300E | 0 | 0
1555 | Story31 | C6 | 32 MPa RC Column (55 cm x 55 cm) | Column | 32MPa | Concrete Rectangular | 550 | 550 | 3025 | 3075 | 0.93 | 2275.69 | G300E | 56218175 | 441.11 | G300E | 0 | 0
1556 | Story31 | C60 | 32 MPa RC Column (55 cm x 55 cm) | Column | 32MPa | Concrete Rectangular | 550 | 550 | 3025 | 3075 | 0.93 | 2275.69 | G300E | 57057240 | 447.69 | G300E | 0 | 0
1557 | Story31 | C61 | 32 MPa RC Column (55 cm x 55 cm) | Column | 32MPa | Concrete Rectangular | 550 | 550 | 3025 | 3075 | 0.93 | 2275.69 | G300E | 57056625 | 447.69 | G300E | 0 | 0
1558 | Story31 | C62 | 32 MPa RC Column (55 cm x 55 cm) | Column | 32MPa | Concrete Rectangular | 550 | 550 | 3025 | 3075 | 0.93 | 2275.69 | G300E | 56218175 | 441.11 | G300E | 0 | 0
1559 | Story31 | C63 | 32 MPa RC Column (55 cm x 55 cm) | Column | 32MPa | Concrete Rectangular | 550 | 550 | 3025 | 3075 | 0.93 | 2275.69 | G300E | 55467875 | 435.22 | G300E | 0 | 0
1560 | Story31 | C64 | 32 MPa RC Column (55 cm x 55 cm) | Column | 32MPa | Concrete Rectangular | 550 | 550 | 3025 | 3075 | 0.93 | 2275.69 | G300E | 58124675 | 456.07 | G300E | 0 | 0
1561 | Story31 | C7 | 32 MPa RC Column (55 cm x 55 cm) | Column | 32MPa | Concrete Rectangular | 550 | 550 | 3025 | 3075 | 0.93 | 2275.69 | G300E | 55468900 | 435.23 | G300E | 0 | 0
1562 | Story31 | C8 | 32 MPa RC Column (55 cm x 55 cm) | Column | 32MPa | Concrete Rectangular | 550 | 550 | 3025 | 3075 | 0.93 | 2275.69 | G300E | 58126725 | 456.08 | G300E | 0 | 0
1563 | Story31 | C9 | 32 MPa RC Column (55 cm x 55 cm) | Column | 32MPa | Concrete Rectangular | 550 | 550 | 3025 | 3075 | 0.93 | 2275.69 | G300E | 55470950 | 435.25 | G300E | 0 | 0
1564 | Story31 | D17 | 32 MPa RC Column (95 cm x 95 cm) | Column | 32MPa | Concrete Rectangular | 950 | 950 | 9025 | 24258.8 | 21.89 | 53562.24 | G300E | 1543204694.04 | 12108.56 | G300E | 0 | 0
1565 | Story31 | D18 | 32 MPa RC Column (95 cm x 95 cm) | Column | 32MPa | Concrete Rectangular | 950 | 950 | 9025 | 24258.8 | 21.89 | 53562.24 | G300E | 1543242429.96 | 12108.85 | G300E | 0 | 0
1566 | Story31 | D19 | 32 MPa RC Column (95 cm x 95 cm) | Column | 32MPa | Concrete Rectangular | 950 | 950 | 9025 | 24258.8 | 21.89 | 53562.24 | G300E | 1505440481 | 11812.24 | G300E | 0 | 0
1567 | Story31 | D20 | 32 MPa RC Column (95 cm x 95 cm) | Column | 32MPa | Concrete Rectangular | 950 | 950 | 9025 | 24258.8 | 21.89 | 53562.24 | G300E | 1505495737.16 | 11812.68 | G300E | 0 | 0
1568 | Story31 | D21 | 32 MPa RC Column (95 cm x 95 cm) | Column | 32MPa | Concrete Rectangular | 950 | 950 | 9025 | 24258.8 | 21.89 | 53562.24 | G300E | 1543104963.42 | 12107.77 | G300E | 0 | 0
1569 | Story31 | D22 | 32 MPa RC Column (95 cm x 95 cm) | Column | 32MPa | Concrete Rectangular | 950 | 950 | 9025 | 24258.8 | 21.89 | 53562.24 | G300E | 1543289599.84 | 12109.22 | G300E | 0 | 0
1570 | Story31 | D23 | 32 MPa RC Column (95 cm x 95 cm) | Column | 32MPa | Concrete Rectangular | 950 | 950 | 9025 | 24258.8 | 21.89 | 53562.24 | G300E | 1505509214.27 | 11812.78 | G300E | 0 | 0
1571 | Story31 | D24 | 32 MPa RC Column (95 cm x 95 cm) | Column | 32MPa | Concrete Rectangular | 950 | 950 | 9025 | 24258.8 | 21.89 | 53562.24 | G300E | 1505498432.58 | 11812.7 | G300E | 0 | 0
1572 | Story31 | D25 | 32 MPa RC Column (95 cm x 95 cm) | Column | 32MPa | Concrete Rectangular | 950 | 950 | 9025 | 24258.8 | 21.89 | 53562.24 | G300E | 1505227542.64 | 11810.57 | G300E | 0 | 0
1573 | Story31 | D26 | 32 MPa RC Column (95 cm x 95 cm) | Column | 32MPa | Concrete Rectangular | 950 | 950 | 9025 | 24258.8 | 21.89 | 53562.24 | G300E | 1505331316.4 | 11811.39 | G300E | 0 | 0
1574 | Story31 | D27 | 32 MPa RC Column (95 cm x 95 cm) | Column | 32MPa | Concrete Rectangular | 950 | 950 | 9025 | 24258.8 | 21.89 | 53562.24 | G300E | 1543103615.71 | 12107.76 | G300E | 0 | 0
1575 | Story31 | D28 | 32 MPa RC Column (95 cm x 95 cm) | Column | 32MPa | Concrete Rectangular | 950 | 950 | 9025 | 24258.8 | 21.89 | 53562.24 | G300E | 1543289599.84 | 12109.22 | G300E | 0 | 0
1576 | Story31 | D29 | 32 MPa RC Column (95 cm x 95 cm) | Column | 32MPa | Concrete Rectangular | 950 | 950 | 9025 | 24258.8 | 21.89 | 53562.24 | G300E | 1505223499.51 | 11810.54 | G300E | 0 | 0
1577 | Story31 | D30 | 32 MPa RC Column (95 cm x 95 cm) | Column | 32MPa | Concrete Rectangular | 950 | 950 | 9025 | 24258.8 | 21.89 | 53562.24 | G300E | 1505323230.13 | 11811.32 | G300E | 0 | 0
1578 | Story31 | D31 | 32 MPa RC Column (95 cm x 95 cm) | Column | 32MPa | Concrete Rectangular | 950 | 950 | 9025 | 24258.8 | 21.89 | 53562.24 | G300E | 1543165610.42 | 12108.25 | G300E | 0 | 0
1579 | Story31 | D32 | 32 MPa RC Column (95 cm x 95 cm) | Column | 32MPa | Concrete Rectangular | 950 | 950 | 9025 | 24258.8 | 21.89 | 53562.24 | G300E | 1543177739.82 | 12108.35 | G300E | 0 | 0
1580 | Story32 | C1 | 32 MPa RC Column (55 cm x 55 cm) | Column | 32MPa | Concrete Rectangular | 550 | 550 | 3025 | 3075 | 0.93 | 2275.69 | G300E | 44453225 | 348.8 | G300E | 0 | 0
1581 | Story32 | C10 | 32 MPa RC Column (55 cm x 55 cm) | Column | 32MPa | Concrete Rectangular | 550 | 550 | 3025 | 3075 | 0.93 | 2275.69 | G300E | 60403250 | 473.95 | G300E | 0 | 0
1582 | Story32 | C11 | 32 MPa RC Column (55 cm x 55 cm) | Column | 32MPa | Concrete Rectangular | 550 | 550 | 3025 | 3075 | 0.93 | 2275.69 | G300E | 63724250 | 500 | G300E | 0 | 0
1583 | Story32 | C12 | 32 MPa RC Column (55 cm x 55 cm) | Column | 32MPa | Concrete Rectangular | 550 | 550 | 3025 | 3075 | 0.93 | 2275.69 | G300E | 61395450 | 481.73 | G300E | 0 | 0
1584 | Story32 | C13 | 32 MPa RC Column (55 cm x 55 cm) | Column | 32MPa | Concrete Rectangular | 550 | 550 | 3025 | 3075 | 0.93 | 2275.69 | G300E | 61407750 | 481.83 | G300E | 0 | 0
1585 | Story32 | C14 | 32 MPa RC Column (55 cm x 55 cm) | Column | 32MPa | Concrete Rectangular | 550 | 550 | 3025 | 3075 | 0.93 | 2275.69 | G300E | 63697600 | 499.8 | G300E | 0 | 0
1586 | Story32 | C15 | 32 MPa RC Column (55 cm x 55 cm) | Column | 32MPa | Concrete Rectangular | 550 | 550 | 3025 | 3075 | 0.93 | 2275.69 | G300E | 60395050 | 473.88 | G300E | 0 | 0
1587 | Story32 | C16 | 32 MPa RC Column (55 cm x 55 cm) | Column | 32MPa | Concrete Rectangular | 550 | 550 | 3025 | 3075 | 0.93 | 2275.69 | G300E | 51365825 | 403.04 | G300E | 0 | 0
1588 | Story32 | C17 | 32 MPa RC Column (55 cm x 55 cm) | Column | 32MPa | Concrete Rectangular | 550 | 550 | 3025 | 3075 | 0.93 | 2275.69 | G300E | 51938800 | 407.53 | G300E | 0 | 0
1589 | Story32 | C18 | 32 MPa RC Column (55 cm x 55 cm) | Column | 32MPa | Concrete Rectangular | 550 | 550 | 3025 | 3075 | 0.93 | 2275.69 | G300E | 63724250 | 500 | G300E | 0 | 0
1590 | Story32 | C19 | 32 MPa RC Column (55 cm x 55 cm) | Column | 32MPa | Concrete Rectangular | 550 | 550 | 3025 | 3075 | 0.93 | 2275.69 | G300E | 61776750 | 484.72 | G300E | 0 | 0
1591 | Story32 | C2 | 32 MPa RC Column (55 cm x 55 cm) | Column | 32MPa | Concrete Rectangular | 550 | 550 | 3025 | 3075 | 0.93 | 2275.69 | G300E | 51369925 | 403.07 | G300E | 0 | 0
1592 | Story32 | C20 | 32 MPa RC Column (55 cm x 55 cm) | Column | 32MPa | Concrete Rectangular | 550 | 550 | 3025 | 3075 | 0.93 | 2275.69 | G300E | 47496450 | 372.67 | G300E | 0 | 0
1593 | Story32 | C21 | 32 MPa RC Column (55 cm x 55 cm) | Column | 32MPa | Concrete Rectangular | 550 | 550 | 3025 | 3075 | 0.93 | 2275.69 | G300E | 47519000 | 372.85 | G300E | 0 | 0
1594 | Story32 | C22 | 32 MPa RC Column (55 cm x 55 cm) | Column | 32MPa | Concrete Rectangular | 550 | 550 | 3025 | 3075 | 0.93 | 2275.69 | G300E | 61752150 | 484.53 | G300E | 0 | 0
1595 | Story32 | C23 | 32 MPa RC Column (55 cm x 55 cm) | Column | 32MPa | Concrete Rectangular | 550 | 550 | 3025 | 3075 | 0.93 | 2275.69 | G300E | 63702725 | 499.84 | G300E | 0 | 0
1596 | Story32 | C24 | 32 MPa RC Column (55 cm x 55 cm) | Column | 32MPa | Concrete Rectangular | 550 | 550 | 3025 | 3075 | 0.93 | 2275.69 | G300E | 51936750 | 407.52 | G300E | 0 | 0
1597 | Story32 | C25 | 32 MPa RC Column (55 cm x 55 cm) | Column | 32MPa | Concrete Rectangular | 550 | 550 | 3025 | 3075 | 0.93 | 2275.69 | G300E | 52314975 | 410.48 | G300E | 0 | 0
1598 | Story32 | C26 | 32 MPa RC Column (55 cm x 55 cm) | Column | 32MPa | Concrete Rectangular | 550 | 550 | 3025 | 3075 | 0.93 | 2275.69 | G300E | 61396475 | 481.74 | G300E | 0 | 0
1599 | Story32 | C27 | 32 MPa RC Column (55 cm x 55 cm) | Column | 32MPa | Concrete Rectangular | 550 | 550 | 3025 | 3075 | 0.93 | 2275.69 | G300E | 47499525 | 372.7 | G300E | 0 | 0
1600 | Story32 | C3 | 32 MPa RC Column (55 cm x 55 cm) | Column | 32MPa | Concrete Rectangular | 550 | 550 | 3025 | 3075 | 0.93 | 2275.69 | G300E | 51938800 | 407.53 | G300E | 0 | 0
1601 | Story32 | C30 | 32 MPa RC Column (55 cm x 55 cm) | Column | 32MPa | Concrete Rectangular | 550 | 550 | 3025 | 3075 | 0.93 | 2275.69 | G300E | 47541550 | 373.03 | G300E | 0 | 0
1602 | Story32 | C31 | 32 MPa RC Column (55 cm x 55 cm) | Column | 32MPa | Concrete Rectangular | 550 | 550 | 3025 | 3075 | 0.93 | 2275.69 | G300E | 61424150 | 481.96 | G300E | 0 | 0
1603 | Story32 | C32 | 32 MPa RC Column (55 cm x 55 cm) | Column | 32MPa | Concrete Rectangular | 550 | 550 | 3025 | 3075 | 0.93 | 2275.69 | G300E | 52313745 | 410.47 | G300E | 0 | 0
1604 | Story32 | C33 | 32 MPa RC Column (55 cm x 55 cm) | Column | 32MPa | Concrete Rectangular | 550 | 550 | 3025 | 3075 | 0.93 | 2275.69 | G300E | 52314360 | 410.48 | G300E | 0 | 0
1605 | Story32 | C34 | 32 MPa RC Column (55 cm x 55 cm) | Column | 32MPa | Concrete Rectangular | 550 | 550 | 3025 | 3075 | 0.93 | 2275.69 | G300E | 61407750 | 481.83 | G300E | 0 | 0
1606 | Story32 | C35 | 32 MPa RC Column (55 cm x 55 cm) | Column | 32MPa | Concrete Rectangular | 550 | 550 | 3025 | 3075 | 0.93 | 2275.69 | G300E | 47519000 | 372.85 | G300E | 0 | 0
1607 | Story32 | C38 | 32 MPa RC Column (55 cm x 55 cm) | Column | 32MPa | Concrete Rectangular | 550 | 550 | 3025 | 3075 | 0.93 | 2275.69 | G300E | 47542575 | 373.04 | G300E | 0 | 0
1608 | Story32 | C39 | 32 MPa RC Column (55 cm x 55 cm) | Column | 32MPa | Concrete Rectangular | 550 | 550 | 3025 | 3075 | 0.93 | 2275.69 | G300E | 61424150 | 481.96 | G300E | 0 | 0
1609 | Story32 | C4 | 32 MPa RC Column (55 cm x 55 cm) | Column | 32MPa | Concrete Rectangular | 550 | 550 | 3025 | 3075 | 0.93 | 2275.69 | G300E | 52314360 | 410.48 | G300E | 0 | 0
1610 | Story32 | C40 | 32 MPa RC Column (55 cm x 55 cm) | Column | 32MPa | Concrete Rectangular | 550 | 550 | 3025 | 3075 | 0.93 | 2275.69 | G300E | 52313745 | 410.47 | G300E | 0 | 0
1611 | Story32 | C41 | 32 MPa RC Column (55 cm x 55 cm) | Column | 32MPa | Concrete Rectangular | 550 | 550 | 3025 | 3075 | 0.93 | 2275.69 | G300E | 51936750 | 407.52 | G300E | 0 | 0
1612 | Story32 | C42 | 32 MPa RC Column (55 cm x 55 cm) | Column | 32MPa | Concrete Rectangular | 550 | 550 | 3025 | 3075 | 0.93 | 2275.69 | G300E | 63697600 | 499.8 | G300E | 0 | 0
1613 | Story32 | C43 | 32 MPa RC Column (55 cm x 55 cm) | Column | 32MPa | Concrete Rectangular | 550 | 550 | 3025 | 3075 | 0.93 | 2275.69 | G300E | 61752150 | 484.53 | G300E | 0 | 0
1614 | Story32 | C44 | 32 MPa RC Column (55 cm x 55 cm) | Column | 32MPa | Concrete Rectangular | 550 | 550 | 3025 | 3075 | 0.93 | 2275.69 | G300E | 47540525 | 373.02 | G300E | 0 | 0
1615 | Story32 | C45 | 32 MPa RC Column (55 cm x 55 cm) | Column | 32MPa | Concrete Rectangular | 550 | 550 | 3025 | 3075 | 0.93 | 2275.69 | G300E | 47540525 | 373.02 | G300E | 0 | 0
1616 | Story32 | C46 | 32 MPa RC Column (55 cm x 55 cm) | Column | 32MPa | Concrete Rectangular | 550 | 550 | 3025 | 3075 | 0.93 | 2275.69 | G300E | 61757275 | 484.57 | G300E | 0 | 0
1617 | Story32 | C47 | 32 MPa RC Column (55 cm x 55 cm) | Column | 32MPa | Concrete Rectangular | 550 | 550 | 3025 | 3075 | 0.93 | 2275.69 | G300E | 63703750 | 499.84 | G300E | 0 | 0
1618 | Story32 | C48 | 32 MPa RC Column (55 cm x 55 cm) | Column | 32MPa | Concrete Rectangular | 550 | 550 | 3025 | 3075 | 0.93 | 2275.69 | G300E | 51935725 | 407.51 | G300E | 0 | 0
1619 | Story32 | C49 | 32 MPa RC Column (55 cm x 55 cm) | Column | 32MPa | Concrete Rectangular | 550 | 550 | 3025 | 3075 | 0.93 | 2275.69 | G300E | 51366850 | 403.04 | G300E | 0 | 0
1620 | Story32 | C5 | 32 MPa RC Column (55 cm x 55 cm) | Column | 32MPa | Concrete Rectangular | 550 | 550 | 3025 | 3075 | 0.93 | 2275.69 | G300E | 52315590 | 410.49 | G300E | 0 | 0
1621 | Story32 | C50 | 32 MPa RC Column (55 cm x 55 cm) | Column | 32MPa | Concrete Rectangular | 550 | 550 | 3025 | 3075 | 0.93 | 2275.69 | G300E | 60395050 | 473.88 | G300E | 0 | 0
1622 | Story32 | C51 | 32 MPa RC Column (55 cm x 55 cm) | Column | 32MPa | Concrete Rectangular | 550 | 550 | 3025 | 3075 | 0.93 | 2275.69 | G300E | 63702725 | 499.84 | G300E | 0 | 0
1623 | Story32 | C52 | 32 MPa RC Column (55 cm x 55 cm) | Column | 32MPa | Concrete Rectangular | 550 | 550 | 3025 | 3075 | 0.93 | 2275.69 | G300E | 61424150 | 481.96 | G300E | 0 | 0
1624 | Story32 | C53 | 32 MPa RC Column (55 cm x 55 cm) | Column | 32MPa | Concrete Rectangular | 550 | 550 | 3025 | 3075 | 0.93 | 2275.69 | G300E | 61424150 | 481.96 | G300E | 0 | 0
1625 | Story32 | C54 | 32 MPa RC Column (55 cm x 55 cm) | Column | 32MPa | Concrete Rectangular | 550 | 550 | 3025 | 3075 | 0.93 | 2275.69 | G300E | 63703750 | 499.84 | G300E | 0 | 0
1626 | Story32 | C55 | 32 MPa RC Column (55 cm x 55 cm) | Column | 32MPa | Concrete Rectangular | 550 | 550 | 3025 | 3075 | 0.93 | 2275.69 | G300E | 60395050 | 473.88 | G300E | 0 | 0
1627 | Story32 | C56 | 32 MPa RC Column (55 cm x 55 cm) | Column | 32MPa | Concrete Rectangular | 550 | 550 | 3025 | 3075 | 0.93 | 2275.69 | G300E | 51363775 | 403.02 | G300E | 0 | 0
1628 | Story32 | C57 | 32 MPa RC Column (55 cm x 55 cm) | Column | 32MPa | Concrete Rectangular | 550 | 550 | 3025 | 3075 | 0.93 | 2275.69 | G300E | 44446050 | 348.74 | G300E | 0 | 0
1629 | Story32 | C58 | 32 MPa RC Column (55 cm x 55 cm) | Column | 32MPa | Concrete Rectangular | 550 | 550 | 3025 | 3075 | 0.93 | 2275.69 | G300E | 51365825 | 403.04 | G300E | 0 | 0
1630 | Story32 | C59 | 32 MPa RC Column (55 cm x 55 cm) | Column | 32MPa | Concrete Rectangular | 550 | 550 | 3025 | 3075 | 0.93 | 2275.69 | G300E | 51936750 | 407.52 | G300E | 0 | 0
1631 | Story32 | C6 | 32 MPa RC Column (55 cm x 55 cm) | Column | 32MPa | Concrete Rectangular | 550 | 550 | 3025 | 3075 | 0.93 | 2275.69 | G300E | 51937775 | 407.52 | G300E | 0 | 0
1632 | Story32 | C60 | 32 MPa RC Column (55 cm x 55 cm) | Column | 32MPa | Concrete Rectangular | 550 | 550 | 3025 | 3075 | 0.93 | 2275.69 | G300E | 52313745 | 410.47 | G300E | 0 | 0
1633 | Story32 | C61 | 32 MPa RC Column (55 cm x 55 cm) | Column | 32MPa | Concrete Rectangular | 550 | 550 | 3025 | 3075 | 0.93 | 2275.69 | G300E | 52314360 | 410.48 | G300E | 0 | 0
1634 | Story32 | C62 | 32 MPa RC Column (55 cm x 55 cm) | Column | 32MPa | Concrete Rectangular | 550 | 550 | 3025 | 3075 | 0.93 | 2275.69 | G300E | 51935725 | 407.51 | G300E | 0 | 0
1635 | Story32 | C63 | 32 MPa RC Column (55 cm x 55 cm) | Column | 32MPa | Concrete Rectangular | 550 | 550 | 3025 | 3075 | 0.93 | 2275.69 | G300E | 51364800 | 403.03 | G300E | 0 | 0
1636 | Story32 | C64 | 32 MPa RC Column (55 cm x 55 cm) | Column | 32MPa | Concrete Rectangular | 550 | 550 | 3025 | 3075 | 0.93 | 2275.69 | G300E | 44444000 | 348.72 | G300E | 0 | 0
1637 | Story32 | C7 | 32 MPa RC Column (55 cm x 55 cm) | Column | 32MPa | Concrete Rectangular | 550 | 550 | 3025 | 3075 | 0.93 | 2275.69 | G300E | 51365825 | 403.04 | G300E | 0 | 0
1638 | Story32 | C8 | 32 MPa RC Column (55 cm x 55 cm) | Column | 32MPa | Concrete Rectangular | 550 | 550 | 3025 | 3075 | 0.93 | 2275.69 | G300E | 44446050 | 348.74 | G300E | 0 | 0
1639 | Story32 | C9 | 32 MPa RC Column (55 cm x 55 cm) | Column | 32MPa | Concrete Rectangular | 550 | 550 | 3025 | 3075 | 0.93 | 2275.69 | G300E | 51373000 | 403.09 | G300E | 0 | 0
1640 | Story33 | C1 | 32 MPa RC Column (52.5 cm x 52.5 cm) | Column | 32MPa | Concrete Rectangular | 525 | 525 | 2756.3 | 3075 | 0.85 | 2073.51 | G300E | 51068575 | 400.7 | G300E | 0 | 0
1641 | Story33 | C10 | 32 MPa RC Column (52.5 cm x 52.5 cm) | Column | 32MPa | Concrete Rectangular | 525 | 525 | 2756.3 | 3075 | 0.85 | 2073.51 | G300E | 64234700 | 504.01 | G300E | 0 | 0
1642 | Story33 | C11 | 32 MPa RC Column (52.5 cm x 52.5 cm) | Column | 32MPa | Concrete Rectangular | 525 | 525 | 2756.3 | 3075 | 0.85 | 2073.51 | G300E | 67070875 | 526.26 | G300E | 0 | 0
1643 | Story33 | C12 | 32 MPa RC Column (52.5 cm x 52.5 cm) | Column | 32MPa | Concrete Rectangular | 525 | 525 | 2756.3 | 3075 | 0.85 | 2073.51 | G300E | 65032150 | 510.27 | G300E | 0 | 0
1644 | Story33 | C13 | 32 MPa RC Column (52.5 cm x 52.5 cm) | Column | 32MPa | Concrete Rectangular | 525 | 525 | 2756.3 | 3075 | 0.85 | 2073.51 | G300E | 65041375 | 510.34 | G300E | 0 | 0
1645 | Story33 | C14 | 32 MPa RC Column (52.5 cm x 52.5 cm) | Column | 32MPa | Concrete Rectangular | 525 | 525 | 2756.3 | 3075 | 0.85 | 2073.51 | G300E | 67045250 | 526.06 | G300E | 0 | 0
1646 | Story33 | C15 | 32 MPa RC Column (52.5 cm x 52.5 cm) | Column | 32MPa | Concrete Rectangular | 525 | 525 | 2756.3 | 3075 | 0.85 | 2073.51 | G300E | 64226500 | 503.94 | G300E | 0 | 0
1647 | Story33 | C16 | 32 MPa RC Column (52.5 cm x 52.5 cm) | Column | 32MPa | Concrete Rectangular | 525 | 525 | 2756.3 | 3075 | 0.85 | 2073.51 | G300E | 57325995 | 449.8 | G300E | 0 | 0
1648 | Story33 | C17 | 32 MPa RC Column (52.5 cm x 52.5 cm) | Column | 32MPa | Concrete Rectangular | 525 | 525 | 2756.3 | 3075 | 0.85 | 2073.51 | G300E | 55953725 | 439.03 | G300E | 0 | 0
1649 | Story33 | C18 | 32 MPa RC Column (52.5 cm x 52.5 cm) | Column | 32MPa | Concrete Rectangular | 525 | 525 | 2756.3 | 3075 | 0.85 | 2073.51 | G300E | 67070875 | 526.26 | G300E | 0 | 0
1650 | Story33 | C19 | 32 MPa RC Column (52.5 cm x 52.5 cm) | Column | 32MPa | Concrete Rectangular | 525 | 525 | 2756.3 | 3075 | 0.85 | 2073.51 | G300E | 65235100 | 511.86 | G300E | 0 | 0
1651 | Story33 | C2 | 32 MPa RC Column (52.5 cm x 52.5 cm) | Column | 32MPa | Concrete Rectangular | 525 | 525 | 2756.3 | 3075 | 0.85 | 2073.51 | G300E | 57339525 | 449.91 | G300E | 0 | 0
1652 | Story33 | C20 | 32 MPa RC Column (52.5 cm x 52.5 cm) | Column | 32MPa | Concrete Rectangular | 525 | 525 | 2756.3 | 3075 | 0.85 | 2073.51 | G300E | 51017325 | 400.3 | G300E | 0 | 0
1653 | Story33 | C21 | 32 MPa RC Column (52.5 cm x 52.5 cm) | Column | 32MPa | Concrete Rectangular | 525 | 525 | 2756.3 | 3075 | 0.85 | 2073.51 | G300E | 51036800 | 400.45 | G300E | 0 | 0
1654 | Story33 | C22 | 32 MPa RC Column (52.5 cm x 52.5 cm) | Column | 32MPa | Concrete Rectangular | 525 | 525 | 2756.3 | 3075 | 0.85 | 2073.51 | G300E | 65218700 | 511.73 | G300E | 0 | 0
1655 | Story33 | C23 | 32 MPa RC Column (52.5 cm x 52.5 cm) | Column | 32MPa | Concrete Rectangular | 525 | 525 | 2756.3 | 3075 | 0.85 | 2073.51 | G300E | 67048325 | 526.09 | G300E | 0 | 0
1656 | Story33 | C24 | 32 MPa RC Column (52.5 cm x 52.5 cm) | Column | 32MPa | Concrete Rectangular | 525 | 525 | 2756.3 | 3075 | 0.85 | 2073.51 | G300E | 55948600 | 438.99 | G300E | 0 | 0
1657 | Story33 | C25 | 32 MPa RC Column (52.5 cm x 52.5 cm) | Column | 32MPa | Concrete Rectangular | 525 | 525 | 2756.3 | 3075 | 0.85 | 2073.51 | G300E | 54653000 | 428.83 | G300E | 0 | 0
1658 | Story33 | C26 | 32 MPa RC Column (52.5 cm x 52.5 cm) | Column | 32MPa | Concrete Rectangular | 525 | 525 | 2756.3 | 3075 | 0.85 | 2073.51 | G300E | 65032150 | 510.27 | G300E | 0 | 0
1659 | Story33 | C27 | 32 MPa RC Column (52.5 cm x 52.5 cm) | Column | 32MPa | Concrete Rectangular | 525 | 525 | 2756.3 | 3075 | 0.85 | 2073.51 | G300E | 51020400 | 400.32 | G300E | 0 | 0
1660 | Story33 | C3 | 32 MPa RC Column (52.5 cm x 52.5 cm) | Column | 32MPa | Concrete Rectangular | 525 | 525 | 2756.3 | 3075 | 0.85 | 2073.51 | G300E | 55953725 | 439.03 | G300E | 0 | 0
1661 | Story33 | C30 | 32 MPa RC Column (52.5 cm x 52.5 cm) | Column | 32MPa | Concrete Rectangular | 525 | 525 | 2756.3 | 3075 | 0.85 | 2073.51 | G300E | 51058325 | 400.62 | G300E | 0 | 0
1662 | Story33 | C31 | 32 MPa RC Column (52.5 cm x 52.5 cm) | Column | 32MPa | Concrete Rectangular | 525 | 525 | 2756.3 | 3075 | 0.85 | 2073.51 | G300E | 65053675 | 510.44 | G300E | 0 | 0
1663 | Story33 | C32 | 32 MPa RC Column (52.5 cm x 52.5 cm) | Column | 32MPa | Concrete Rectangular | 525 | 525 | 2756.3 | 3075 | 0.85 | 2073.51 | G300E | 54654025 | 428.84 | G300E | 0 | 0
1664 | Story33 | C33 | 32 MPa RC Column (52.5 cm x 52.5 cm) | Column | 32MPa | Concrete Rectangular | 525 | 525 | 2756.3 | 3075 | 0.85 | 2073.51 | G300E | 54654025 | 428.84 | G300E | 0 | 0
1665 | Story33 | C34 | 32 MPa RC Column (52.5 cm x 52.5 cm) | Column | 32MPa | Concrete Rectangular | 525 | 525 | 2756.3 | 3075 | 0.85 | 2073.51 | G300E | 65041375 | 510.34 | G300E | 0 | 0
1666 | Story33 | C35 | 32 MPa RC Column (52.5 cm x 52.5 cm) | Column | 32MPa | Concrete Rectangular | 525 | 525 | 2756.3 | 3075 | 0.85 | 2073.51 | G300E | 51038850 | 400.47 | G300E | 0 | 0
1667 | Story33 | C38 | 32 MPa RC Column (52.5 cm x 52.5 cm) | Column | 32MPa | Concrete Rectangular | 525 | 525 | 2756.3 | 3075 | 0.85 | 2073.51 | G300E | 51060375 | 400.64 | G300E | 0 | 0
1668 | Story33 | C39 | 32 MPa RC Column (52.5 cm x 52.5 cm) | Column | 32MPa | Concrete Rectangular | 525 | 525 | 2756.3 | 3075 | 0.85 | 2073.51 | G300E | 65055725 | 510.45 | G300E | 0 | 0
1669 | Story33 | C4 | 32 MPa RC Column (52.5 cm x 52.5 cm) | Column | 32MPa | Concrete Rectangular | 525 | 525 | 2756.3 | 3075 | 0.85 | 2073.51 | G300E | 54654025 | 428.84 | G300E | 0 | 0
1670 | Story33 | C40 | 32 MPa RC Column (52.5 cm x 52.5 cm) | Column | 32MPa | Concrete Rectangular | 525 | 525 | 2756.3 | 3075 | 0.85 | 2073.51 | G300E | 54653000 | 428.83 | G300E | 0 | 0
1671 | Story33 | C41 | 32 MPa RC Column (52.5 cm x 52.5 cm) | Column | 32MPa | Concrete Rectangular | 525 | 525 | 2756.3 | 3075 | 0.85 | 2073.51 | G300E | 55949625 | 439 | G300E | 0 | 0
1672 | Story33 | C42 | 32 MPa RC Column (52.5 cm x 52.5 cm) | Column | 32MPa | Concrete Rectangular | 525 | 525 | 2756.3 | 3075 | 0.85 | 2073.51 | G300E | 67045250 | 526.06 | G300E | 0 | 0
1673 | Story33 | C43 | 32 MPa RC Column (52.5 cm x 52.5 cm) | Column | 32MPa | Concrete Rectangular | 525 | 525 | 2756.3 | 3075 | 0.85 | 2073.51 | G300E | 65218700 | 511.73 | G300E | 0 | 0
1674 | Story33 | C44 | 32 MPa RC Column (52.5 cm x 52.5 cm) | Column | 32MPa | Concrete Rectangular | 525 | 525 | 2756.3 | 3075 | 0.85 | 2073.51 | G300E | 51057300 | 400.61 | G300E | 0 | 0
1675 | Story33 | C45 | 32 MPa RC Column (52.5 cm x 52.5 cm) | Column | 32MPa | Concrete Rectangular | 525 | 525 | 2756.3 | 3075 | 0.85 | 2073.51 | G300E | 51057300 | 400.61 | G300E | 0 | 0
1676 | Story33 | C46 | 32 MPa RC Column (52.5 cm x 52.5 cm) | Column | 32MPa | Concrete Rectangular | 525 | 525 | 2756.3 | 3075 | 0.85 | 2073.51 | G300E | 65221775 | 511.75 | G300E | 0 | 0
1677 | Story33 | C47 | 32 MPa RC Column (52.5 cm x 52.5 cm) | Column | 32MPa | Concrete Rectangular | 525 | 525 | 2756.3 | 3075 | 0.85 | 2073.51 | G300E | 67050375 | 526.1 | G300E | 0 | 0
1678 | Story33 | C48 | 32 MPa RC Column (52.5 cm x 52.5 cm) | Column | 32MPa | Concrete Rectangular | 525 | 525 | 2756.3 | 3075 | 0.85 | 2073.51 | G300E | 55946550 | 438.98 | G300E | 0 | 0
1679 | Story33 | C49 | 32 MPa RC Column (52.5 cm x 52.5 cm) | Column | 32MPa | Concrete Rectangular | 525 | 525 | 2756.3 | 3075 | 0.85 | 2073.51 | G300E | 57325995 | 449.8 | G300E | 0 | 0
1680 | Story33 | C5 | 32 MPa RC Column (52.5 cm x 52.5 cm) | Column | 32MPa | Concrete Rectangular | 525 | 525 | 2756.3 | 3075 | 0.85 | 2073.51 | G300E | 54654025 | 428.84 | G300E | 0 | 0
1681 | Story33 | C50 | 32 MPa RC Column (52.5 cm x 52.5 cm) | Column | 32MPa | Concrete Rectangular | 525 | 525 | 2756.3 | 3075 | 0.85 | 2073.51 | G300E | 64226500 | 503.94 | G300E | 0 | 0
1682 | Story33 | C51 | 32 MPa RC Column (52.5 cm x 52.5 cm) | Column | 32MPa | Concrete Rectangular | 525 | 525 | 2756.3 | 3075 | 0.85 | 2073.51 | G300E | 67048325 | 526.09 | G300E | 0 | 0
1683 | Story33 | C52 | 32 MPa RC Column (52.5 cm x 52.5 cm) | Column | 32MPa | Concrete Rectangular | 525 | 525 | 2756.3 | 3075 | 0.85 | 2073.51 | G300E | 65054700 | 510.44 | G300E | 0 | 0
1684 | Story33 | C53 | 32 MPa RC Column (52.5 cm x 52.5 cm) | Column | 32MPa | Concrete Rectangular | 525 | 525 | 2756.3 | 3075 | 0.85 | 2073.51 | G300E | 65055725 | 510.45 | G300E | 0 | 0
1685 | Story33 | C54 | 32 MPa RC Column (52.5 cm x 52.5 cm) | Column | 32MPa | Concrete Rectangular | 525 | 525 | 2756.3 | 3075 | 0.85 | 2073.51 | G300E | 67050375 | 526.1 | G300E | 0 | 0
1686 | Story33 | C55 | 32 MPa RC Column (52.5 cm x 52.5 cm) | Column | 32MPa | Concrete Rectangular | 525 | 525 | 2756.3 | 3075 | 0.85 | 2073.51 | G300E | 64226500 | 503.94 | G300E | 0 | 0
1687 | Story33 | C56 | 32 MPa RC Column (52.5 cm x 52.5 cm) | Column | 32MPa | Concrete Rectangular | 525 | 525 | 2756.3 | 3075 | 0.85 | 2073.51 | G300E | 57324765 | 449.79 | G300E | 0 | 0
1688 | Story33 | C57 | 32 MPa RC Column (52.5 cm x 52.5 cm) | Column | 32MPa | Concrete Rectangular | 525 | 525 | 2756.3 | 3075 | 0.85 | 2073.51 | G300E | 51055250 | 400.6 | G300E | 0 | 0
1689 | Story33 | C58 | 32 MPa RC Column (52.5 cm x 52.5 cm) | Column | 32MPa | Concrete Rectangular | 525 | 525 | 2756.3 | 3075 | 0.85 | 2073.51 | G300E | 57325995 | 449.8 | G300E | 0 | 0
1690 | Story33 | C59 | 32 MPa RC Column (52.5 cm x 52.5 cm) | Column | 32MPa | Concrete Rectangular | 525 | 525 | 2756.3 | 3075 | 0.85 | 2073.51 | G300E | 55948600 | 438.99 | G300E | 0 | 0
1691 | Story33 | C6 | 32 MPa RC Column (52.5 cm x 52.5 cm) | Column | 32MPa | Concrete Rectangular | 525 | 525 | 2756.3 | 3075 | 0.85 | 2073.51 | G300E | 55949625 | 439 | G300E | 0 | 0
1692 | Story33 | C60 | 32 MPa RC Column (52.5 cm x 52.5 cm) | Column | 32MPa | Concrete Rectangular | 525 | 525 | 2756.3 | 3075 | 0.85 | 2073.51 | G300E | 54654025 | 428.84 | G300E | 0 | 0
1693 | Story33 | C61 | 32 MPa RC Column (52.5 cm x 52.5 cm) | Column | 32MPa | Concrete Rectangular | 525 | 525 | 2756.3 | 3075 | 0.85 | 2073.51 | G300E | 54654025 | 428.84 | G300E | 0 | 0
1694 | Story33 | C62 | 32 MPa RC Column (52.5 cm x 52.5 cm) | Column | 32MPa | Concrete Rectangular | 525 | 525 | 2756.3 | 3075 | 0.85 | 2073.51 | G300E | 55947575 | 438.99 | G300E | 0 | 0
1695 | Story33 | C63 | 32 MPa RC Column (52.5 cm x 52.5 cm) | Column | 32MPa | Concrete Rectangular | 525 | 525 | 2756.3 | 3075 | 0.85 | 2073.51 | G300E | 57324765 | 449.79 | G300E | 0 | 0
1696 | Story33 | C64 | 32 MPa RC Column (52.5 cm x 52.5 cm) | Column | 32MPa | Concrete Rectangular | 525 | 525 | 2756.3 | 3075 | 0.85 | 2073.51 | G300E | 51054225 | 400.59 | G300E | 0 | 0
1697 | Story33 | C7 | 32 MPa RC Column (52.5 cm x 52.5 cm) | Column | 32MPa | Concrete Rectangular | 525 | 525 | 2756.3 | 3075 | 0.85 | 2073.51 | G300E | 57325995 | 449.8 | G300E | 0 | 0
1698 | Story33 | C8 | 32 MPa RC Column (52.5 cm x 52.5 cm) | Column | 32MPa | Concrete Rectangular | 525 | 525 | 2756.3 | 3075 | 0.85 | 2073.51 | G300E | 51056275 | 400.61 | G300E | 0 | 0
1699 | Story33 | C9 | 32 MPa RC Column (52.5 cm x 52.5 cm) | Column | 32MPa | Concrete Rectangular | 525 | 525 | 2756.3 | 3075 | 0.85 | 2073.51 | G300E | 57332760 | 449.85 | G300E | 0 | 0
1700 | Story34 | C1 | 32 MPa RC Column (52.5 cm x 52.5 cm) | Column | 32MPa | Concrete Rectangular | 525 | 525 | 2756.3 | 3075 | 0.85 | 2073.51 | G300E | 48808450 | 382.97 | G300E | 0 | 0
1701 | Story34 | C10 | 32 MPa RC Column (52.5 cm x 52.5 cm) | Column | 32MPa | Concrete Rectangular | 525 | 525 | 2756.3 | 3075 | 0.85 | 2073.51 | G300E | 59871275 | 469.77 | G300E | 0 | 0
1702 | Story34 | C11 | 32 MPa RC Column (52.5 cm x 52.5 cm) | Column | 32MPa | Concrete Rectangular | 525 | 525 | 2756.3 | 3075 | 0.85 | 2073.51 | G300E | 62831475 | 493 | G300E | 0 | 0
1703 | Story34 | C12 | 32 MPa RC Column (52.5 cm x 52.5 cm) | Column | 32MPa | Concrete Rectangular | 525 | 525 | 2756.3 | 3075 | 0.85 | 2073.51 | G300E | 60592875 | 475.43 | G300E | 0 | 0
1704 | Story34 | C13 | 32 MPa RC Column (52.5 cm x 52.5 cm) | Column | 32MPa | Concrete Rectangular | 525 | 525 | 2756.3 | 3075 | 0.85 | 2073.51 | G300E | 60602100 | 475.51 | G300E | 0 | 0
1705 | Story34 | C14 | 32 MPa RC Column (52.5 cm x 52.5 cm) | Column | 32MPa | Concrete Rectangular | 525 | 525 | 2756.3 | 3075 | 0.85 | 2073.51 | G300E | 62806875 | 492.81 | G300E | 0 | 0
1706 | Story34 | C15 | 32 MPa RC Column (52.5 cm x 52.5 cm) | Column | 32MPa | Concrete Rectangular | 525 | 525 | 2756.3 | 3075 | 0.85 | 2073.51 | G300E | 59869225 | 469.76 | G300E | 0 | 0
1707 | Story34 | C16 | 32 MPa RC Column (52.5 cm x 52.5 cm) | Column | 32MPa | Concrete Rectangular | 525 | 525 | 2756.3 | 3075 | 0.85 | 2073.51 | G300E | 49101600 | 385.27 | G300E | 0 | 0
1708 | Story34 | C17 | 32 MPa RC Column (52.5 cm x 52.5 cm) | Column | 32MPa | Concrete Rectangular | 525 | 525 | 2756.3 | 3075 | 0.85 | 2073.51 | G300E | 50909260.71 | 399.45 | G300E | 0 | 0
1709 | Story34 | C18 | 32 MPa RC Column (52.5 cm x 52.5 cm) | Column | 32MPa | Concrete Rectangular | 525 | 525 | 2756.3 | 3075 | 0.85 | 2073.51 | G300E | 62831475 | 493 | G300E | 0 | 0
1710 | Story34 | C19 | 32 MPa RC Column (52.5 cm x 52.5 cm) | Column | 32MPa | Concrete Rectangular | 525 | 525 | 2756.3 | 3075 | 0.85 | 2073.51 | G300E | 60721000 | 476.44 | G300E | 0 | 0
1711 | Story34 | C2 | 32 MPa RC Column (52.5 cm x 52.5 cm) | Column | 32MPa | Concrete Rectangular | 525 | 525 | 2756.3 | 3075 | 0.85 | 2073.51 | G300E | 49109800 | 385.33 | G300E | 0 | 0
1712 | Story34 | C20 | 32 MPa RC Column (52.5 cm x 52.5 cm) | Column | 32MPa | Concrete Rectangular | 525 | 525 | 2756.3 | 3075 | 0.85 | 2073.51 | G300E | 46707200 | 366.48 | G300E | 0 | 0
1713 | Story34 | C21 | 32 MPa RC Column (52.5 cm x 52.5 cm) | Column | 32MPa | Concrete Rectangular | 525 | 525 | 2756.3 | 3075 | 0.85 | 2073.51 | G300E | 46724625 | 366.62 | G300E | 0 | 0
1714 | Story34 | C22 | 32 MPa RC Column (52.5 cm x 52.5 cm) | Column | 32MPa | Concrete Rectangular | 525 | 525 | 2756.3 | 3075 | 0.85 | 2073.51 | G300E | 60705625 | 476.32 | G300E | 0 | 0
1715 | Story34 | C23 | 32 MPa RC Column (52.5 cm x 52.5 cm) | Column | 32MPa | Concrete Rectangular | 525 | 525 | 2756.3 | 3075 | 0.85 | 2073.51 | G300E | 62809950 | 492.83 | G300E | 0 | 0
1716 | Story34 | C24 | 32 MPa RC Column (52.5 cm x 52.5 cm) | Column | 32MPa | Concrete Rectangular | 525 | 525 | 2756.3 | 3075 | 0.85 | 2073.51 | G300E | 50908382.14 | 399.45 | G300E | 0 | 0
1717 | Story34 | C25 | 32 MPa RC Column (52.5 cm x 52.5 cm) | Column | 32MPa | Concrete Rectangular | 525 | 525 | 2756.3 | 3075 | 0.85 | 2073.51 | G300E | 50440250 | 395.77 | G300E | 0 | 0
1718 | Story34 | C26 | 32 MPa RC Column (52.5 cm x 52.5 cm) | Column | 32MPa | Concrete Rectangular | 525 | 525 | 2756.3 | 3075 | 0.85 | 2073.51 | G300E | 60593900 | 475.44 | G300E | 0 | 0
1719 | Story34 | C27 | 32 MPa RC Column (52.5 cm x 52.5 cm) | Column | 32MPa | Concrete Rectangular | 525 | 525 | 2756.3 | 3075 | 0.85 | 2073.51 | G300E | 46710275 | 366.51 | G300E | 0 | 0
1720 | Story34 | C3 | 32 MPa RC Column (52.5 cm x 52.5 cm) | Column | 32MPa | Concrete Rectangular | 525 | 525 | 2756.3 | 3075 | 0.85 | 2073.51 | G300E | 50910578.57 | 399.46 | G300E | 0 | 0
1721 | Story34 | C30 | 32 MPa RC Column (52.5 cm x 52.5 cm) | Column | 32MPa | Concrete Rectangular | 525 | 525 | 2756.3 | 3075 | 0.85 | 2073.51 | G300E | 46743075 | 366.76 | G300E | 0 | 0
1722 | Story34 | C31 | 32 MPa RC Column (52.5 cm x 52.5 cm) | Column | 32MPa | Concrete Rectangular | 525 | 525 | 2756.3 | 3075 | 0.85 | 2073.51 | G300E | 60616450 | 475.62 | G300E | 0 | 0
1723 | Story34 | C32 | 32 MPa RC Column (52.5 cm x 52.5 cm) | Column | 32MPa | Concrete Rectangular | 525 | 525 | 2756.3 | 3075 | 0.85 | 2073.51 | G300E | 50440250 | 395.77 | G300E | 0 | 0
1724 | Story34 | C33 | 32 MPa RC Column (52.5 cm x 52.5 cm) | Column | 32MPa | Concrete Rectangular | 525 | 525 | 2756.3 | 3075 | 0.85 | 2073.51 | G300E | 50440250 | 395.77 | G300E | 0 | 0
1725 | Story34 | C34 | 32 MPa RC Column (52.5 cm x 52.5 cm) | Column | 32MPa | Concrete Rectangular | 525 | 525 | 2756.3 | 3075 | 0.85 | 2073.51 | G300E | 60602100 | 475.51 | G300E | 0 | 0
1726 | Story34 | C35 | 32 MPa RC Column (52.5 cm x 52.5 cm) | Column | 32MPa | Concrete Rectangular | 525 | 525 | 2756.3 | 3075 | 0.85 | 2073.51 | G300E | 46724625 | 366.62 | G300E | 0 | 0
1727 | Story34 | C38 | 32 MPa RC Column (52.5 cm x 52.5 cm) | Column | 32MPa | Concrete Rectangular | 525 | 525 | 2756.3 | 3075 | 0.85 | 2073.51 | G300E | 46746150 | 366.79 | G300E | 0 | 0
1728 | Story34 | C39 | 32 MPa RC Column (52.5 cm x 52.5 cm) | Column | 32MPa | Concrete Rectangular | 525 | 525 | 2756.3 | 3075 | 0.85 | 2073.51 | G300E | 60616450 | 475.62 | G300E | 0 | 0
1729 | Story34 | C4 | 32 MPa RC Column (52.5 cm x 52.5 cm) | Column | 32MPa | Concrete Rectangular | 525 | 525 | 2756.3 | 3075 | 0.85 | 2073.51 | G300E | 50441275 | 395.78 | G300E | 0 | 0
1730 | Story34 | C40 | 32 MPa RC Column (52.5 cm x 52.5 cm) | Column | 32MPa | Concrete Rectangular | 525 | 525 | 2756.3 | 3075 | 0.85 | 2073.51 | G300E | 50440250 | 395.77 | G300E | 0 | 0
1731 | Story34 | C41 | 32 MPa RC Column (52.5 cm x 52.5 cm) | Column | 32MPa | Concrete Rectangular | 525 | 525 | 2756.3 | 3075 | 0.85 | 2073.51 | G300E | 50908821.43 | 399.45 | G300E | 0 | 0
1732 | Story34 | C42 | 32 MPa RC Column (52.5 cm x 52.5 cm) | Column | 32MPa | Concrete Rectangular | 525 | 525 | 2756.3 | 3075 | 0.85 | 2073.51 | G300E | 62806875 | 492.81 | G300E | 0 | 0
1733 | Story34 | C43 | 32 MPa RC Column (52.5 cm x 52.5 cm) | Column | 32MPa | Concrete Rectangular | 525 | 525 | 2756.3 | 3075 | 0.85 | 2073.51 | G300E | 60705625 | 476.32 | G300E | 0 | 0
1734 | Story34 | C44 | 32 MPa RC Column (52.5 cm x 52.5 cm) | Column | 32MPa | Concrete Rectangular | 525 | 525 | 2756.3 | 3075 | 0.85 | 2073.51 | G300E | 46743075 | 366.76 | G300E | 0 | 0
1735 | Story34 | C45 | 32 MPa RC Column (52.5 cm x 52.5 cm) | Column | 32MPa | Concrete Rectangular | 525 | 525 | 2756.3 | 3075 | 0.85 | 2073.51 | G300E | 46743075 | 366.76 | G300E | 0 | 0
1736 | Story34 | C46 | 32 MPa RC Column (52.5 cm x 52.5 cm) | Column | 32MPa | Concrete Rectangular | 525 | 525 | 2756.3 | 3075 | 0.85 | 2073.51 | G300E | 60711775 | 476.37 | G300E | 0 | 0
1737 | Story34 | C47 | 32 MPa RC Column (52.5 cm x 52.5 cm) | Column | 32MPa | Concrete Rectangular | 525 | 525 | 2756.3 | 3075 | 0.85 | 2073.51 | G300E | 62810975 | 492.84 | G300E | 0 | 0
1738 | Story34 | C48 | 32 MPa RC Column (52.5 cm x 52.5 cm) | Column | 32MPa | Concrete Rectangular | 525 | 525 | 2756.3 | 3075 | 0.85 | 2073.51 | G300E | 50907942.86 | 399.44 | G300E | 0 | 0
1739 | Story34 | C49 | 32 MPa RC Column (52.5 cm x 52.5 cm) | Column | 32MPa | Concrete Rectangular | 525 | 525 | 2756.3 | 3075 | 0.85 | 2073.51 | G300E | 49101600 | 385.27 | G300E | 0 | 0
1740 | Story34 | C5 | 32 MPa RC Column (52.5 cm x 52.5 cm) | Column | 32MPa | Concrete Rectangular | 525 | 525 | 2756.3 | 3075 | 0.85 | 2073.51 | G300E | 50440250 | 395.77 | G300E | 0 | 0
1741 | Story34 | C50 | 32 MPa RC Column (52.5 cm x 52.5 cm) | Column | 32MPa | Concrete Rectangular | 525 | 525 | 2756.3 | 3075 | 0.85 | 2073.51 | G300E | 59869225 | 469.76 | G300E | 0 | 0
1742 | Story34 | C51 | 32 MPa RC Column (52.5 cm x 52.5 cm) | Column | 32MPa | Concrete Rectangular | 525 | 525 | 2756.3 | 3075 | 0.85 | 2073.51 | G300E | 62809950 | 492.83 | G300E | 0 | 0
1743 | Story34 | C52 | 32 MPa RC Column (52.5 cm x 52.5 cm) | Column | 32MPa | Concrete Rectangular | 525 | 525 | 2756.3 | 3075 | 0.85 | 2073.51 | G300E | 60616450 | 475.62 | G300E | 0 | 0
1744 | Story34 | C53 | 32 MPa RC Column (52.5 cm x 52.5 cm) | Column | 32MPa | Concrete Rectangular | 525 | 525 | 2756.3 | 3075 | 0.85 | 2073.51 | G300E | 60616450 | 475.62 | G300E | 0 | 0
1745 | Story34 | C54 | 32 MPa RC Column (52.5 cm x 52.5 cm) | Column | 32MPa | Concrete Rectangular | 525 | 525 | 2756.3 | 3075 | 0.85 | 2073.51 | G300E | 62809950 | 492.83 | G300E | 0 | 0
1746 | Story34 | C55 | 32 MPa RC Column (52.5 cm x 52.5 cm) | Column | 32MPa | Concrete Rectangular | 525 | 525 | 2756.3 | 3075 | 0.85 | 2073.51 | G300E | 59869225 | 469.76 | G300E | 0 | 0
1747 | Story34 | C56 | 32 MPa RC Column (52.5 cm x 52.5 cm) | Column | 32MPa | Concrete Rectangular | 525 | 525 | 2756.3 | 3075 | 0.85 | 2073.51 | G300E | 49099550 | 385.25 | G300E | 0 | 0
1748 | Story34 | C57 | 32 MPa RC Column (52.5 cm x 52.5 cm) | Column | 32MPa | Concrete Rectangular | 525 | 525 | 2756.3 | 3075 | 0.85 | 2073.51 | G300E | 48803325 | 382.93 | G300E | 0 | 0
1749 | Story34 | C58 | 32 MPa RC Column (52.5 cm x 52.5 cm) | Column | 32MPa | Concrete Rectangular | 525 | 525 | 2756.3 | 3075 | 0.85 | 2073.51 | G300E | 49101600 | 385.27 | G300E | 0 | 0
1750 | Story34 | C59 | 32 MPa RC Column (52.5 cm x 52.5 cm) | Column | 32MPa | Concrete Rectangular | 525 | 525 | 2756.3 | 3075 | 0.85 | 2073.51 | G300E | 50908382.14 | 399.45 | G300E | 0 | 0
1751 | Story34 | C6 | 32 MPa RC Column (52.5 cm x 52.5 cm) | Column | 32MPa | Concrete Rectangular | 525 | 525 | 2756.3 | 3075 | 0.85 | 2073.51 | G300E | 50909700 | 399.46 | G300E | 0 | 0
1752 | Story34 | C60 | 32 MPa RC Column (52.5 cm x 52.5 cm) | Column | 32MPa | Concrete Rectangular | 525 | 525 | 2756.3 | 3075 | 0.85 | 2073.51 | G300E | 50440250 | 395.77 | G300E | 0 | 0
1753 | Story34 | C61 | 32 MPa RC Column (52.5 cm x 52.5 cm) | Column | 32MPa | Concrete Rectangular | 525 | 525 | 2756.3 | 3075 | 0.85 | 2073.51 | G300E | 50440250 | 395.77 | G300E | 0 | 0
1754 | Story34 | C62 | 32 MPa RC Column (52.5 cm x 52.5 cm) | Column | 32MPa | Concrete Rectangular | 525 | 525 | 2756.3 | 3075 | 0.85 | 2073.51 | G300E | 50907942.86 | 399.44 | G300E | 0 | 0
1755 | Story34 | C63 | 32 MPa RC Column (52.5 cm x 52.5 cm) | Column | 32MPa | Concrete Rectangular | 525 | 525 | 2756.3 | 3075 | 0.85 | 2073.51 | G300E | 49099550 | 385.25 | G300E | 0 | 0
1756 | Story34 | C64 | 32 MPa RC Column (52.5 cm x 52.5 cm) | Column | 32MPa | Concrete Rectangular | 525 | 525 | 2756.3 | 3075 | 0.85 | 2073.51 | G300E | 48801275 | 382.91 | G300E | 0 | 0
1757 | Story34 | C7 | 32 MPa RC Column (52.5 cm x 52.5 cm) | Column | 32MPa | Concrete Rectangular | 525 | 525 | 2756.3 | 3075 | 0.85 | 2073.51 | G300E | 49101600 | 385.27 | G300E | 0 | 0
1758 | Story34 | C8 | 32 MPa RC Column (52.5 cm x 52.5 cm) | Column | 32MPa | Concrete Rectangular | 525 | 525 | 2756.3 | 3075 | 0.85 | 2073.51 | G300E | 48803325 | 382.93 | G300E | 0 | 0
1759 | Story34 | C9 | 32 MPa RC Column (52.5 cm x 52.5 cm) | Column | 32MPa | Concrete Rectangular | 525 | 525 | 2756.3 | 3075 | 0.85 | 2073.51 | G300E | 49107750 | 385.32 | G300E | 0 | 0
1760 | Story35 | C1 | 32 MPa RC Column (52.5 cm x 52.5 cm) | Column | 32MPa | Concrete Rectangular | 525 | 525 | 2756.3 | 3050 | 0.84 | 2056.65 | G300E | 46048900 | 361.32 | G300E | 0 | 0
1761 | Story35 | C10 | 32 MPa RC Column (52.5 cm x 52.5 cm) | Column | 32MPa | Concrete Rectangular | 525 | 525 | 2756.3 | 3050 | 0.84 | 2056.65 | G300E | 54829850 | 430.22 | G300E | 0 | 0
1762 | Story35 | C11 | 32 MPa RC Column (52.5 cm x 52.5 cm) | Column | 32MPa | Concrete Rectangular | 525 | 525 | 2756.3 | 3050 | 0.84 | 2056.65 | G300E | 57943900 | 454.65 | G300E | 0 | 0
1763 | Story35 | C12 | 32 MPa RC Column (52.5 cm x 52.5 cm) | Column | 32MPa | Concrete Rectangular | 525 | 525 | 2756.3 | 3050 | 0.84 | 2056.65 | G300E | 55455100 | 435.12 | G300E | 0 | 0
1764 | Story35 | C13 | 32 MPa RC Column (52.5 cm x 52.5 cm) | Column | 32MPa | Concrete Rectangular | 525 | 525 | 2756.3 | 3050 | 0.84 | 2056.65 | G300E | 55463233.33 | 435.19 | G300E | 0 | 0
1765 | Story35 | C14 | 32 MPa RC Column (52.5 cm x 52.5 cm) | Column | 32MPa | Concrete Rectangular | 525 | 525 | 2756.3 | 3050 | 0.84 | 2056.65 | G300E | 57850366.67 | 453.92 | G300E | 0 | 0
1766 | Story35 | C15 | 32 MPa RC Column (52.5 cm x 52.5 cm) | Column | 32MPa | Concrete Rectangular | 525 | 525 | 2756.3 | 3050 | 0.84 | 2056.65 | G300E | 54831883.33 | 430.23 | G300E | 0 | 0
1767 | Story35 | C16 | 32 MPa RC Column (52.5 cm x 52.5 cm) | Column | 32MPa | Concrete Rectangular | 525 | 525 | 2756.3 | 3050 | 0.84 | 2056.65 | G300E | 47486670 | 372.6 | G300E | 0 | 0
1768 | Story35 | C17 | 32 MPa RC Column (52.5 cm x 52.5 cm) | Column | 32MPa | Concrete Rectangular | 525 | 525 | 2756.3 | 3050 | 0.84 | 2056.65 | G300E | 47633883.33 | 373.75 | G300E | 0 | 0
1769 | Story35 | C18 | 32 MPa RC Column (52.5 cm x 52.5 cm) | Column | 32MPa | Concrete Rectangular | 525 | 525 | 2756.3 | 3050 | 0.84 | 2056.65 | G300E | 58738933.33 | 460.89 | G300E | 0 | 0
1770 | Story35 | C19 | 32 MPa RC Column (52.5 cm x 52.5 cm) | Column | 32MPa | Concrete Rectangular | 525 | 525 | 2756.3 | 3050 | 0.84 | 2056.65 | G300E | 55478483.33 | 435.3 | G300E | 0 | 0
1771 | Story35 | C2 | 32 MPa RC Column (52.5 cm x 52.5 cm) | Column | 32MPa | Concrete Rectangular | 525 | 525 | 2756.3 | 3050 | 0.84 | 2056.65 | G300E | 47490330 | 372.63 | G300E | 0 | 0
1772 | Story35 | C20 | 32 MPa RC Column (52.5 cm x 52.5 cm) | Column | 32MPa | Concrete Rectangular | 525 | 525 | 2756.3 | 3050 | 0.84 | 2056.65 | G300E | 41699600 | 327.19 | G300E | 0 | 0
1773 | Story35 | C21 | 32 MPa RC Column (52.5 cm x 52.5 cm) | Column | 32MPa | Concrete Rectangular | 525 | 525 | 2756.3 | 3050 | 0.84 | 2056.65 | G300E | 41713833.33 | 327.3 | G300E | 0 | 0
1774 | Story35 | C22 | 32 MPa RC Column (52.5 cm x 52.5 cm) | Column | 32MPa | Concrete Rectangular | 525 | 525 | 2756.3 | 3050 | 0.84 | 2056.65 | G300E | 55469333.33 | 435.23 | G300E | 0 | 0
1775 | Story35 | C23 | 32 MPa RC Column (52.5 cm x 52.5 cm) | Column | 32MPa | Concrete Rectangular | 525 | 525 | 2756.3 | 3050 | 0.84 | 2056.65 | G300E | 57853416.67 | 453.94 | G300E | 0 | 0
1776 | Story35 | C24 | 32 MPa RC Column (52.5 cm x 52.5 cm) | Column | 32MPa | Concrete Rectangular | 525 | 525 | 2756.3 | 3050 | 0.84 | 2056.65 | G300E | 47658283.33 | 373.94 | G300E | 0 | 0
1777 | Story35 | C25 | 32 MPa RC Column (52.5 cm x 52.5 cm) | Column | 32MPa | Concrete Rectangular | 525 | 525 | 2756.3 | 3050 | 0.84 | 2056.65 | G300E | 45691033.33 | 358.51 | G300E | 0 | 0
1778 | Story35 | C26 | 32 MPa RC Column (52.5 cm x 52.5 cm) | Column | 32MPa | Concrete Rectangular | 525 | 525 | 2756.3 | 3050 | 0.84 | 2056.65 | G300E | 55455100 | 435.12 | G300E | 0 | 0
1779 | Story35 | C27 | 32 MPa RC Column (52.5 cm x 52.5 cm) | Column | 32MPa | Concrete Rectangular | 525 | 525 | 2756.3 | 3050 | 0.84 | 2056.65 | G300E | 41702650 | 327.21 | G300E | 0 | 0
1780 | Story35 | C3 | 32 MPa RC Column (52.5 cm x 52.5 cm) | Column | 32MPa | Concrete Rectangular | 525 | 525 | 2756.3 | 3050 | 0.84 | 2056.65 | G300E | 47646083.33 | 373.85 | G300E | 0 | 0
1781 | Story35 | C30 | 32 MPa RC Column (52.5 cm x 52.5 cm) | Column | 32MPa | Concrete Rectangular | 525 | 525 | 2756.3 | 3050 | 0.84 | 2056.65 | G300E | 41735183.33 | 327.47 | G300E | 0 | 0
1782 | Story35 | C31 | 32 MPa RC Column (52.5 cm x 52.5 cm) | Column | 32MPa | Concrete Rectangular | 525 | 525 | 2756.3 | 3050 | 0.84 | 2056.65 | G300E | 55477466.67 | 435.3 | G300E | 0 | 0
1783 | Story35 | C32 | 32 MPa RC Column (52.5 cm x 52.5 cm) | Column | 32MPa | Concrete Rectangular | 525 | 525 | 2756.3 | 3050 | 0.84 | 2056.65 | G300E | 45691033.33 | 358.51 | G300E | 0 | 0
1784 | Story35 | C33 | 32 MPa RC Column (52.5 cm x 52.5 cm) | Column | 32MPa | Concrete Rectangular | 525 | 525 | 2756.3 | 3050 | 0.84 | 2056.65 | G300E | 45691033.33 | 358.51 | G300E | 0 | 0
1785 | Story35 | C34 | 32 MPa RC Column (52.5 cm x 52.5 cm) | Column | 32MPa | Concrete Rectangular | 525 | 525 | 2756.3 | 3050 | 0.84 | 2056.65 | G300E | 55463233.33 | 435.19 | G300E | 0 | 0
1786 | Story35 | C35 | 32 MPa RC Column (52.5 cm x 52.5 cm) | Column | 32MPa | Concrete Rectangular | 525 | 525 | 2756.3 | 3050 | 0.84 | 2056.65 | G300E | 41715866.67 | 327.32 | G300E | 0 | 0
1787 | Story35 | C38 | 32 MPa RC Column (52.5 cm x 52.5 cm) | Column | 32MPa | Concrete Rectangular | 525 | 525 | 2756.3 | 3050 | 0.84 | 2056.65 | G300E | 41736200 | 327.48 | G300E | 0 | 0
1788 | Story35 | C39 | 32 MPa RC Column (52.5 cm x 52.5 cm) | Column | 32MPa | Concrete Rectangular | 525 | 525 | 2756.3 | 3050 | 0.84 | 2056.65 | G300E | 55478483.33 | 435.3 | G300E | 0 | 0
1789 | Story35 | C4 | 32 MPa RC Column (52.5 cm x 52.5 cm) | Column | 32MPa | Concrete Rectangular | 525 | 525 | 2756.3 | 3050 | 0.84 | 2056.65 | G300E | 45692050 | 358.52 | G300E | 0 | 0
1790 | Story35 | C40 | 32 MPa RC Column (52.5 cm x 52.5 cm) | Column | 32MPa | Concrete Rectangular | 525 | 525 | 2756.3 | 3050 | 0.84 | 2056.65 | G300E | 45689000 | 358.49 | G300E | 0 | 0
1791 | Story35 | C41 | 32 MPa RC Column (52.5 cm x 52.5 cm) | Column | 32MPa | Concrete Rectangular | 525 | 525 | 2756.3 | 3050 | 0.84 | 2056.65 | G300E | 47664383.33 | 373.99 | G300E | 0 | 0
1792 | Story35 | C42 | 32 MPa RC Column (52.5 cm x 52.5 cm) | Column | 32MPa | Concrete Rectangular | 525 | 525 | 2756.3 | 3050 | 0.84 | 2056.65 | G300E | 57850366.67 | 453.92 | G300E | 0 | 0
1793 | Story35 | C43 | 32 MPa RC Column (52.5 cm x 52.5 cm) | Column | 32MPa | Concrete Rectangular | 525 | 525 | 2756.3 | 3050 | 0.84 | 2056.65 | G300E | 55469333.33 | 435.23 | G300E | 0 | 0
1794 | Story35 | C44 | 32 MPa RC Column (52.5 cm x 52.5 cm) | Column | 32MPa | Concrete Rectangular | 525 | 525 | 2756.3 | 3050 | 0.84 | 2056.65 | G300E | 41735183.33 | 327.47 | G300E | 0 | 0
1795 | Story35 | C45 | 32 MPa RC Column (52.5 cm x 52.5 cm) | Column | 32MPa | Concrete Rectangular | 525 | 525 | 2756.3 | 3050 | 0.84 | 2056.65 | G300E | 41735183.33 | 327.47 | G300E | 0 | 0
1796 | Story35 | C46 | 32 MPa RC Column (52.5 cm x 52.5 cm) | Column | 32MPa | Concrete Rectangular | 525 | 525 | 2756.3 | 3050 | 0.84 | 2056.65 | G300E | 55474416.67 | 435.27 | G300E | 0 | 0
1797 | Story35 | C47 | 32 MPa RC Column (52.5 cm x 52.5 cm) | Column | 32MPa | Concrete Rectangular | 525 | 525 | 2756.3 | 3050 | 0.84 | 2056.65 | G300E | 57853416.67 | 453.94 | G300E | 0 | 0
1798 | Story35 | C48 | 32 MPa RC Column (52.5 cm x 52.5 cm) | Column | 32MPa | Concrete Rectangular | 525 | 525 | 2756.3 | 3050 | 0.84 | 2056.65 | G300E | 47656250 | 373.93 | G300E | 0 | 0
1799 | Story35 | C49 | 32 MPa RC Column (52.5 cm x 52.5 cm) | Column | 32MPa | Concrete Rectangular | 525 | 525 | 2756.3 | 3050 | 0.84 | 2056.65 | G300E | 47487280 | 372.6 | G300E | 0 | 0
1800 | Story35 | C5 | 32 MPa RC Column (52.5 cm x 52.5 cm) | Column | 32MPa | Concrete Rectangular | 525 | 525 | 2756.3 | 3050 | 0.84 | 2056.65 | G300E | 45691033.33 | 358.51 | G300E | 0 | 0
1801 | Story35 | C50 | 32 MPa RC Column (52.5 cm x 52.5 cm) | Column | 32MPa | Concrete Rectangular | 525 | 525 | 2756.3 | 3050 | 0.84 | 2056.65 | G300E | 54831883.33 | 430.23 | G300E | 0 | 0
1802 | Story35 | C51 | 32 MPa RC Column (52.5 cm x 52.5 cm) | Column | 32MPa | Concrete Rectangular | 525 | 525 | 2756.3 | 3050 | 0.84 | 2056.65 | G300E | 57853416.67 | 453.94 | G300E | 0 | 0
1803 | Story35 | C52 | 32 MPa RC Column (52.5 cm x 52.5 cm) | Column | 32MPa | Concrete Rectangular | 525 | 525 | 2756.3 | 3050 | 0.84 | 2056.65 | G300E | 55477466.67 | 435.3 | G300E | 0 | 0
1804 | Story35 | C53 | 32 MPa RC Column (52.5 cm x 52.5 cm) | Column | 32MPa | Concrete Rectangular | 525 | 525 | 2756.3 | 3050 | 0.84 | 2056.65 | G300E | 55478483.33 | 435.3 | G300E | 0 | 0
1805 | Story35 | C54 | 32 MPa RC Column (52.5 cm x 52.5 cm) | Column | 32MPa | Concrete Rectangular | 525 | 525 | 2756.3 | 3050 | 0.84 | 2056.65 | G300E | 57853416.67 | 453.94 | G300E | 0 | 0
1806 | Story35 | C55 | 32 MPa RC Column (52.5 cm x 52.5 cm) | Column | 32MPa | Concrete Rectangular | 525 | 525 | 2756.3 | 3050 | 0.84 | 2056.65 | G300E | 54831883.33 | 430.23 | G300E | 0 | 0
1807 | Story35 | C56 | 32 MPa RC Column (52.5 cm x 52.5 cm) | Column | 32MPa | Concrete Rectangular | 525 | 525 | 2756.3 | 3050 | 0.84 | 2056.65 | G300E | 47484840 | 372.58 | G300E | 0 | 0
1808 | Story35 | C57 | 32 MPa RC Column (52.5 cm x 52.5 cm) | Column | 32MPa | Concrete Rectangular | 525 | 525 | 2756.3 | 3050 | 0.84 | 2056.65 | G300E | 46051950 | 361.34 | G300E | 0 | 0
1809 | Story35 | C58 | 32 MPa RC Column (52.5 cm x 52.5 cm) | Column | 32MPa | Concrete Rectangular | 525 | 525 | 2756.3 | 3050 | 0.84 | 2056.65 | G300E | 47487890 | 372.61 | G300E | 0 | 0
1810 | Story35 | C59 | 32 MPa RC Column (52.5 cm x 52.5 cm) | Column | 32MPa | Concrete Rectangular | 525 | 525 | 2756.3 | 3050 | 0.84 | 2056.65 | G300E | 47655233.33 | 373.92 | G300E | 0 | 0
1811 | Story35 | C6 | 32 MPa RC Column (52.5 cm x 52.5 cm) | Column | 32MPa | Concrete Rectangular | 525 | 525 | 2756.3 | 3050 | 0.84 | 2056.65 | G300E | 47658283.33 | 373.94 | G300E | 0 | 0
1812 | Story35 | C60 | 32 MPa RC Column (52.5 cm x 52.5 cm) | Column | 32MPa | Concrete Rectangular | 525 | 525 | 2756.3 | 3050 | 0.84 | 2056.65 | G300E | 45691033.33 | 358.51 | G300E | 0 | 0
1813 | Story35 | C61 | 32 MPa RC Column (52.5 cm x 52.5 cm) | Column | 32MPa | Concrete Rectangular | 525 | 525 | 2756.3 | 3050 | 0.84 | 2056.65 | G300E | 45691033.33 | 358.51 | G300E | 0 | 0
1814 | Story35 | C62 | 32 MPa RC Column (52.5 cm x 52.5 cm) | Column | 32MPa | Concrete Rectangular | 525 | 525 | 2756.3 | 3050 | 0.84 | 2056.65 | G300E | 47661333.33 | 373.97 | G300E | 0 | 0
1815 | Story35 | C63 | 32 MPa RC Column (52.5 cm x 52.5 cm) | Column | 32MPa | Concrete Rectangular | 525 | 525 | 2756.3 | 3050 | 0.84 | 2056.65 | G300E | 47484840 | 372.58 | G300E | 0 | 0
1816 | Story35 | C64 | 32 MPa RC Column (52.5 cm x 52.5 cm) | Column | 32MPa | Concrete Rectangular | 525 | 525 | 2756.3 | 3050 | 0.84 | 2056.65 | G300E | 46051950 | 361.34 | G300E | 0 | 0
1817 | Story35 | C7 | 32 MPa RC Column (52.5 cm x 52.5 cm) | Column | 32MPa | Concrete Rectangular | 525 | 525 | 2756.3 | 3050 | 0.84 | 2056.65 | G300E | 47487890 | 372.61 | G300E | 0 | 0
1818 | Story35 | C8 | 32 MPa RC Column (52.5 cm x 52.5 cm) | Column | 32MPa | Concrete Rectangular | 525 | 525 | 2756.3 | 3050 | 0.84 | 2056.65 | G300E | 46051950 | 361.34 | G300E | 0 | 0
1819 | Story35 | C9 | 32 MPa RC Column (52.5 cm x 52.5 cm) | Column | 32MPa | Concrete Rectangular | 525 | 525 | 2756.3 | 3050 | 0.84 | 2056.65 | G300E | 47488500 | 372.61 | G300E | 0 | 0
1820 | Story36 | C1 | 32 MPa RC Column (52.5 cm x 52.5 cm) | Column | 32MPa | Concrete Rectangular | 525 | 525 | 2756.3 | 3050 | 0.84 | 2056.65 | G300E | 44031833.33 | 345.49 | G300E | 0 | 0
1821 | Story36 | C10 | 32 MPa RC Column (52.5 cm x 52.5 cm) | Column | 32MPa | Concrete Rectangular | 525 | 525 | 2756.3 | 3050 | 0.84 | 2056.65 | G300E | 50233500 | 394.15 | G300E | 0 | 0
1822 | Story36 | C11 | 32 MPa RC Column (52.5 cm x 52.5 cm) | Column | 32MPa | Concrete Rectangular | 525 | 525 | 2756.3 | 3050 | 0.84 | 2056.65 | G300E | 53513266.67 | 419.88 | G300E | 0 | 0
1823 | Story36 | C12 | 32 MPa RC Column (52.5 cm x 52.5 cm) | Column | 32MPa | Concrete Rectangular | 525 | 525 | 2756.3 | 3050 | 0.84 | 2056.65 | G300E | 50750983.33 | 398.21 | G300E | 0 | 0
1824 | Story36 | C13 | 32 MPa RC Column (52.5 cm x 52.5 cm) | Column | 32MPa | Concrete Rectangular | 525 | 525 | 2756.3 | 3050 | 0.84 | 2056.65 | G300E | 50758100 | 398.27 | G300E | 0 | 0
1825 | Story36 | C14 | 32 MPa RC Column (52.5 cm x 52.5 cm) | Column | 32MPa | Concrete Rectangular | 525 | 525 | 2756.3 | 3050 | 0.84 | 2056.65 | G300E | 53144216.67 | 416.99 | G300E | 0 | 0
1826 | Story36 | C15 | 32 MPa RC Column (52.5 cm x 52.5 cm) | Column | 32MPa | Concrete Rectangular | 525 | 525 | 2756.3 | 3050 | 0.84 | 2056.65 | G300E | 50233500 | 394.15 | G300E | 0 | 0
1827 | Story36 | C16 | 32 MPa RC Column (52.5 cm x 52.5 cm) | Column | 32MPa | Concrete Rectangular | 525 | 525 | 2756.3 | 3050 | 0.84 | 2056.65 | G300E | 41227866.67 | 323.49 | G300E | 0 | 0
1828 | Story36 | C17 | 32 MPa RC Column (52.5 cm x 52.5 cm) | Column | 32MPa | Concrete Rectangular | 525 | 525 | 2756.3 | 3050 | 0.84 | 2056.65 | G300E | 42201833.33 | 331.13 | G300E | 0 | 0
1829 | Story36 | C18 | 32 MPa RC Column (52.5 cm x 52.5 cm) | Column | 32MPa | Concrete Rectangular | 525 | 525 | 2756.3 | 3050 | 0.84 | 2056.65 | G300E | 54887800 | 430.67 | G300E | 0 | 0
1830 | Story36 | C19 | 32 MPa RC Column (52.5 cm x 52.5 cm) | Column | 32MPa | Concrete Rectangular | 525 | 525 | 2756.3 | 3050 | 0.84 | 2056.65 | G300E | 50635083.33 | 397.3 | G300E | 0 | 0
1831 | Story36 | C2 | 32 MPa RC Column (52.5 cm x 52.5 cm) | Column | 32MPa | Concrete Rectangular | 525 | 525 | 2756.3 | 3050 | 0.84 | 2056.65 | G300E | 41230916.67 | 323.51 | G300E | 0 | 0
1832 | Story36 | C20 | 32 MPa RC Column (52.5 cm x 52.5 cm) | Column | 32MPa | Concrete Rectangular | 525 | 525 | 2756.3 | 3050 | 0.84 | 2056.65 | G300E | 37360466.67 | 293.14 | G300E | 0 | 0
1833 | Story36 | C21 | 32 MPa RC Column (52.5 cm x 52.5 cm) | Column | 32MPa | Concrete Rectangular | 525 | 525 | 2756.3 | 3050 | 0.84 | 2056.65 | G300E | 37372666.67 | 293.24 | G300E | 0 | 0
1834 | Story36 | C22 | 32 MPa RC Column (52.5 cm x 52.5 cm) | Column | 32MPa | Concrete Rectangular | 525 | 525 | 2756.3 | 3050 | 0.84 | 2056.65 | G300E | 50627966.67 | 397.25 | G300E | 0 | 0
1835 | Story36 | C23 | 32 MPa RC Column (52.5 cm x 52.5 cm) | Column | 32MPa | Concrete Rectangular | 525 | 525 | 2756.3 | 3050 | 0.84 | 2056.65 | G300E | 53147266.67 | 417.01 | G300E | 0 | 0
1836 | Story36 | C24 | 32 MPa RC Column (52.5 cm x 52.5 cm) | Column | 32MPa | Concrete Rectangular | 525 | 525 | 2756.3 | 3050 | 0.84 | 2056.65 | G300E | 42202850 | 331.14 | G300E | 0 | 0
1837 | Story36 | C25 | 32 MPa RC Column (52.5 cm x 52.5 cm) | Column | 32MPa | Concrete Rectangular | 525 | 525 | 2756.3 | 3050 | 0.84 | 2056.65 | G300E | 42190040 | 331.04 | G300E | 0 | 0
1838 | Story36 | C26 | 32 MPa RC Column (52.5 cm x 52.5 cm) | Column | 32MPa | Concrete Rectangular | 525 | 525 | 2756.3 | 3050 | 0.84 | 2056.65 | G300E | 50750983.33 | 398.21 | G300E | 0 | 0
1839 | Story36 | C27 | 32 MPa RC Column (52.5 cm x 52.5 cm) | Column | 32MPa | Concrete Rectangular | 525 | 525 | 2756.3 | 3050 | 0.84 | 2056.65 | G300E | 37361483.33 | 293.15 | G300E | 0 | 0
1840 | Story36 | C3 | 32 MPa RC Column (52.5 cm x 52.5 cm) | Column | 32MPa | Concrete Rectangular | 525 | 525 | 2756.3 | 3050 | 0.84 | 2056.65 | G300E | 42201833.33 | 331.13 | G300E | 0 | 0
1841 | Story36 | C30 | 32 MPa RC Column (52.5 cm x 52.5 cm) | Column | 32MPa | Concrete Rectangular | 525 | 525 | 2756.3 | 3050 | 0.84 | 2056.65 | G300E | 37394016.67 | 293.41 | G300E | 0 | 0
1842 | Story36 | C31 | 32 MPa RC Column (52.5 cm x 52.5 cm) | Column | 32MPa | Concrete Rectangular | 525 | 525 | 2756.3 | 3050 | 0.84 | 2056.65 | G300E | 50771316.67 | 398.37 | G300E | 0 | 0
1843 | Story36 | C32 | 32 MPa RC Column (52.5 cm x 52.5 cm) | Column | 32MPa | Concrete Rectangular | 525 | 525 | 2756.3 | 3050 | 0.84 | 2056.65 | G300E | 42188210 | 331.02 | G300E | 0 | 0
1844 | Story36 | C33 | 32 MPa RC Column (52.5 cm x 52.5 cm) | Column | 32MPa | Concrete Rectangular | 525 | 525 | 2756.3 | 3050 | 0.84 | 2056.65 | G300E | 42190040 | 331.04 | G300E | 0 | 0
1845 | Story36 | C34 | 32 MPa RC Column (52.5 cm x 52.5 cm) | Column | 32MPa | Concrete Rectangular | 525 | 525 | 2756.3 | 3050 | 0.84 | 2056.65 | G300E | 50758100 | 398.27 | G300E | 0 | 0
1846 | Story36 | C35 | 32 MPa RC Column (52.5 cm x 52.5 cm) | Column | 32MPa | Concrete Rectangular | 525 | 525 | 2756.3 | 3050 | 0.84 | 2056.65 | G300E | 37374700 | 293.26 | G300E | 0 | 0
1847 | Story36 | C38 | 32 MPa RC Column (52.5 cm x 52.5 cm) | Column | 32MPa | Concrete Rectangular | 525 | 525 | 2756.3 | 3050 | 0.84 | 2056.65 | G300E | 37394016.67 | 293.41 | G300E | 0 | 0
1848 | Story36 | C39 | 32 MPa RC Column (52.5 cm x 52.5 cm) | Column | 32MPa | Concrete Rectangular | 525 | 525 | 2756.3 | 3050 | 0.84 | 2056.65 | G300E | 50771316.67 | 398.37 | G300E | 0 | 0
1849 | Story36 | C4 | 32 MPa RC Column (52.5 cm x 52.5 cm) | Column | 32MPa | Concrete Rectangular | 525 | 525 | 2756.3 | 3050 | 0.84 | 2056.65 | G300E | 42190650 | 331.04 | G300E | 0 | 0
1850 | Story36 | C40 | 32 MPa RC Column (52.5 cm x 52.5 cm) | Column | 32MPa | Concrete Rectangular | 525 | 525 | 2756.3 | 3050 | 0.84 | 2056.65 | G300E | 42188820 | 331.03 | G300E | 0 | 0
1851 | Story36 | C41 | 32 MPa RC Column (52.5 cm x 52.5 cm) | Column | 32MPa | Concrete Rectangular | 525 | 525 | 2756.3 | 3050 | 0.84 | 2056.65 | G300E | 42203866.67 | 331.15 | G300E | 0 | 0
1852 | Story36 | C42 | 32 MPa RC Column (52.5 cm x 52.5 cm) | Column | 32MPa | Concrete Rectangular | 525 | 525 | 2756.3 | 3050 | 0.84 | 2056.65 | G300E | 53144216.67 | 416.99 | G300E | 0 | 0
1853 | Story36 | C43 | 32 MPa RC Column (52.5 cm x 52.5 cm) | Column | 32MPa | Concrete Rectangular | 525 | 525 | 2756.3 | 3050 | 0.84 | 2056.65 | G300E | 50628983.33 | 397.25 | G300E | 0 | 0
1854 | Story36 | C44 | 32 MPa RC Column (52.5 cm x 52.5 cm) | Column | 32MPa | Concrete Rectangular | 525 | 525 | 2756.3 | 3050 | 0.84 | 2056.65 | G300E | 37393000 | 293.4 | G300E | 0 | 0
1855 | Story36 | C45 | 32 MPa RC Column (52.5 cm x 52.5 cm) | Column | 32MPa | Concrete Rectangular | 525 | 525 | 2756.3 | 3050 | 0.84 | 2056.65 | G300E | 37393000 | 293.4 | G300E | 0 | 0
1856 | Story36 | C46 | 32 MPa RC Column (52.5 cm x 52.5 cm) | Column | 32MPa | Concrete Rectangular | 525 | 525 | 2756.3 | 3050 | 0.84 | 2056.65 | G300E | 50632033.33 | 397.28 | G300E | 0 | 0
1857 | Story36 | C47 | 32 MPa RC Column (52.5 cm x 52.5 cm) | Column | 32MPa | Concrete Rectangular | 525 | 525 | 2756.3 | 3050 | 0.84 | 2056.65 | G300E | 53147266.67 | 417.01 | G300E | 0 | 0
1858 | Story36 | C48 | 32 MPa RC Column (52.5 cm x 52.5 cm) | Column | 32MPa | Concrete Rectangular | 525 | 525 | 2756.3 | 3050 | 0.84 | 2056.65 | G300E | 42201833.33 | 331.13 | G300E | 0 | 0
1859 | Story36 | C49 | 32 MPa RC Column (52.5 cm x 52.5 cm) | Column | 32MPa | Concrete Rectangular | 525 | 525 | 2756.3 | 3050 | 0.84 | 2056.65 | G300E | 41228883.33 | 323.5 | G300E | 0 | 0
1860 | Story36 | C5 | 32 MPa RC Column (52.5 cm x 52.5 cm) | Column | 32MPa | Concrete Rectangular | 525 | 525 | 2756.3 | 3050 | 0.84 | 2056.65 | G300E | 42190650 | 331.04 | G300E | 0 | 0
1861 | Story36 | C50 | 32 MPa RC Column (52.5 cm x 52.5 cm) | Column | 32MPa | Concrete Rectangular | 525 | 525 | 2756.3 | 3050 | 0.84 | 2056.65 | G300E | 50233500 | 394.15 | G300E | 0 | 0
1862 | Story36 | C51 | 32 MPa RC Column (52.5 cm x 52.5 cm) | Column | 32MPa | Concrete Rectangular | 525 | 525 | 2756.3 | 3050 | 0.84 | 2056.65 | G300E | 53147266.67 | 417.01 | G300E | 0 | 0
1863 | Story36 | C52 | 32 MPa RC Column (52.5 cm x 52.5 cm) | Column | 32MPa | Concrete Rectangular | 525 | 525 | 2756.3 | 3050 | 0.84 | 2056.65 | G300E | 50771316.67 | 398.37 | G300E | 0 | 0
1864 | Story36 | C53 | 32 MPa RC Column (52.5 cm x 52.5 cm) | Column | 32MPa | Concrete Rectangular | 525 | 525 | 2756.3 | 3050 | 0.84 | 2056.65 | G300E | 50771316.67 | 398.37 | G300E | 0 | 0
1865 | Story36 | C54 | 32 MPa RC Column (52.5 cm x 52.5 cm) | Column | 32MPa | Concrete Rectangular | 525 | 525 | 2756.3 | 3050 | 0.84 | 2056.65 | G300E | 53147266.67 | 417.01 | G300E | 0 | 0
1866 | Story36 | C55 | 32 MPa RC Column (52.5 cm x 52.5 cm) | Column | 32MPa | Concrete Rectangular | 525 | 525 | 2756.3 | 3050 | 0.84 | 2056.65 | G300E | 50234516.67 | 394.16 | G300E | 0 | 0
1867 | Story36 | C56 | 32 MPa RC Column (52.5 cm x 52.5 cm) | Column | 32MPa | Concrete Rectangular | 525 | 525 | 2756.3 | 3050 | 0.84 | 2056.65 | G300E | 41226850 | 323.48 | G300E | 0 | 0
1868 | Story36 | C57 | 32 MPa RC Column (52.5 cm x 52.5 cm) | Column | 32MPa | Concrete Rectangular | 525 | 525 | 2756.3 | 3050 | 0.84 | 2056.65 | G300E | 44031833.33 | 345.49 | G300E | 0 | 0
1869 | Story36 | C58 | 32 MPa RC Column (52.5 cm x 52.5 cm) | Column | 32MPa | Concrete Rectangular | 525 | 525 | 2756.3 | 3050 | 0.84 | 2056.65 | G300E | 41228883.33 | 323.5 | G300E | 0 | 0
1870 | Story36 | C59 | 32 MPa RC Column (52.5 cm x 52.5 cm) | Column | 32MPa | Concrete Rectangular | 525 | 525 | 2756.3 | 3050 | 0.84 | 2056.65 | G300E | 42202850 | 331.14 | G300E | 0 | 0
1871 | Story36 | C6 | 32 MPa RC Column (52.5 cm x 52.5 cm) | Column | 32MPa | Concrete Rectangular | 525 | 525 | 2756.3 | 3050 | 0.84 | 2056.65 | G300E | 42203866.67 | 331.15 | G300E | 0 | 0
1872 | Story36 | C60 | 32 MPa RC Column (52.5 cm x 52.5 cm) | Column | 32MPa | Concrete Rectangular | 525 | 525 | 2756.3 | 3050 | 0.84 | 2056.65 | G300E | 42188820 | 331.03 | G300E | 0 | 0
1873 | Story36 | C61 | 32 MPa RC Column (52.5 cm x 52.5 cm) | Column | 32MPa | Concrete Rectangular | 525 | 525 | 2756.3 | 3050 | 0.84 | 2056.65 | G300E | 42188820 | 331.03 | G300E | 0 | 0
1874 | Story36 | C62 | 32 MPa RC Column (52.5 cm x 52.5 cm) | Column | 32MPa | Concrete Rectangular | 525 | 525 | 2756.3 | 3050 | 0.84 | 2056.65 | G300E | 42201833.33 | 331.13 | G300E | 0 | 0
1875 | Story36 | C63 | 32 MPa RC Column (52.5 cm x 52.5 cm) | Column | 32MPa | Concrete Rectangular | 525 | 525 | 2756.3 | 3050 | 0.84 | 2056.65 | G300E | 41226850 | 323.48 | G300E | 0 | 0
1876 | Story36 | C64 | 32 MPa RC Column (52.5 cm x 52.5 cm) | Column | 32MPa | Concrete Rectangular | 525 | 525 | 2756.3 | 3050 | 0.84 | 2056.65 | G300E | 44029800 | 345.47 | G300E | 0 | 0
1877 | Story36 | C7 | 32 MPa RC Column (52.5 cm x 52.5 cm) | Column | 32MPa | Concrete Rectangular | 525 | 525 | 2756.3 | 3050 | 0.84 | 2056.65 | G300E | 41228883.33 | 323.5 | G300E | 0 | 0
1878 | Story36 | C8 | 32 MPa RC Column (52.5 cm x 52.5 cm) | Column | 32MPa | Concrete Rectangular | 525 | 525 | 2756.3 | 3050 | 0.84 | 2056.65 | G300E | 44031833.33 | 345.49 | G300E | 0 | 0
1879 | Story36 | C9 | 32 MPa RC Column (52.5 cm x 52.5 cm) | Column | 32MPa | Concrete Rectangular | 525 | 525 | 2756.3 | 3050 | 0.84 | 2056.65 | G300E | 41233966.67 | 323.54 | G300E | 0 | 0
1880 | Story36 | D17 | 32 MPa RC Column (92.5 cm x 92.5 cm) | Column | 32MPa | Concrete Rectangular | 925 | 925 | 8556.3 | 24258.8 | 20.76 | 50780.27 | G300E | 1561215505.33 | 12249.88 | G300E | 0 | 0
1881 | Story36 | D18 | 32 MPa RC Column (92.5 cm x 92.5 cm) | Column | 32MPa | Concrete Rectangular | 925 | 925 | 8556.3 | 24258.8 | 20.76 | 50780.27 | G300E | 1561207419.07 | 12249.81 | G300E | 0 | 0
1882 | Story36 | D19 | 32 MPa RC Column (92.5 cm x 92.5 cm) | Column | 32MPa | Concrete Rectangular | 925 | 925 | 8556.3 | 24258.8 | 20.76 | 50780.27 | G300E | 1524405471.76 | 11961.05 | G300E | 0 | 0
1883 | Story36 | D20 | 32 MPa RC Column (92.5 cm x 92.5 cm) | Column | 32MPa | Concrete Rectangular | 925 | 925 | 8556.3 | 24258.8 | 20.76 | 50780.27 | G300E | 1524397385.49 | 11960.99 | G300E | 0 | 0
1884 | Story36 | D21 | 32 MPa RC Column (92.5 cm x 92.5 cm) | Column | 32MPa | Concrete Rectangular | 925 | 925 | 8556.3 | 24258.8 | 20.76 | 50780.27 | G300E | 1561025478.07 | 12248.39 | G300E | 0 | 0
1885 | Story36 | D22 | 32 MPa RC Column (92.5 cm x 92.5 cm) | Column | 32MPa | Concrete Rectangular | 925 | 925 | 8556.3 | 24258.8 | 20.76 | 50780.27 | G300E | 1561216853.04 | 12249.89 | G300E | 0 | 0
1886 | Story36 | D23 | 32 MPa RC Column (92.5 cm x 92.5 cm) | Column | 32MPa | Concrete Rectangular | 925 | 925 | 8556.3 | 24258.8 | 20.76 | 50780.27 | G300E | 1524428382.84 | 11961.23 | G300E | 0 | 0
1887 | Story36 | D24 | 32 MPa RC Column (92.5 cm x 92.5 cm) | Column | 32MPa | Concrete Rectangular | 925 | 925 | 8556.3 | 24258.8 | 20.76 | 50780.27 | G300E | 1524397385.49 | 11960.99 | G300E | 0 | 0
1888 | Story36 | D25 | 32 MPa RC Column (92.5 cm x 92.5 cm) | Column | 32MPa | Concrete Rectangular | 925 | 925 | 8556.3 | 24258.8 | 20.76 | 50780.27 | G300E | 1524111670.73 | 11958.75 | G300E | 0 | 0
1889 | Story36 | D26 | 32 MPa RC Column (92.5 cm x 92.5 cm) | Column | 32MPa | Concrete Rectangular | 925 | 925 | 8556.3 | 24258.8 | 20.76 | 50780.27 | G300E | 1524231617.02 | 11959.69 | G300E | 0 | 0
1890 | Story36 | D27 | 32 MPa RC Column (92.5 cm x 92.5 cm) | Column | 32MPa | Concrete Rectangular | 925 | 925 | 8556.3 | 24258.8 | 20.76 | 50780.27 | G300E | 1561024130.36 | 12248.37 | G300E | 0 | 0
1891 | Story36 | D28 | 32 MPa RC Column (92.5 cm x 92.5 cm) | Column | 32MPa | Concrete Rectangular | 925 | 925 | 8556.3 | 24258.8 | 20.76 | 50780.27 | G300E | 1561226287.02 | 12249.96 | G300E | 0 | 0
1892 | Story36 | D29 | 32 MPa RC Column (92.5 cm x 92.5 cm) | Column | 32MPa | Concrete Rectangular | 925 | 925 | 8556.3 | 24258.8 | 20.76 | 50780.27 | G300E | 1524104932.18 | 11958.69 | G300E | 0 | 0
1893 | Story36 | D30 | 32 MPa RC Column (92.5 cm x 92.5 cm) | Column | 32MPa | Concrete Rectangular | 925 | 925 | 8556.3 | 24258.8 | 20.76 | 50780.27 | G300E | 1524216792.2 | 11959.57 | G300E | 0 | 0
1894 | Story36 | D31 | 32 MPa RC Column (92.5 cm x 92.5 cm) | Column | 32MPa | Concrete Rectangular | 925 | 925 | 8556.3 | 24258.8 | 20.76 | 50780.27 | G300E | 1561069952.53 | 12248.73 | G300E | 0 | 0
1895 | Story36 | D32 | 32 MPa RC Column (92.5 cm x 92.5 cm) | Column | 32MPa | Concrete Rectangular | 925 | 925 | 8556.3 | 24258.8 | 20.76 | 50780.27 | G300E | 1561096906.76 | 12248.95 | G300E | 0 | 0
1896 | Story37 | C1 | 32 MPa RC Column (50 cm x 50 cm) | Column | 32MPa | Concrete Rectangular | 500 | 500 | 2500 | 3050 | 0.76 | 1865.44 | G300E | 39286033.33 | 308.25 | G300E | 0 | 0
1897 | Story37 | C10 | 32 MPa RC Column (50 cm x 50 cm) | Column | 32MPa | Concrete Rectangular | 500 | 500 | 2500 | 3050 | 0.76 | 1865.44 | G300E | 54070400 | 424.26 | G300E | 0 | 0
1898 | Story37 | C11 | 32 MPa RC Column (50 cm x 50 cm) | Column | 32MPa | Concrete Rectangular | 500 | 500 | 2500 | 3050 | 0.76 | 1865.44 | G300E | 56740166.67 | 445.2 | G300E | 0 | 0
1899 | Story37 | C12 | 32 MPa RC Column (50 cm x 50 cm) | Column | 32MPa | Concrete Rectangular | 500 | 500 | 2500 | 3050 | 0.76 | 1865.44 | G300E | 54673283.33 | 428.99 | G300E | 0 | 0
1900 | Story37 | C13 | 32 MPa RC Column (50 cm x 50 cm) | Column | 32MPa | Concrete Rectangular | 500 | 500 | 2500 | 3050 | 0.76 | 1865.44 | G300E | 54680400 | 429.04 | G300E | 0 | 0
1901 | Story37 | C14 | 32 MPa RC Column (50 cm x 50 cm) | Column | 32MPa | Concrete Rectangular | 500 | 500 | 2500 | 3050 | 0.76 | 1865.44 | G300E | 56714750 | 445 | G300E | 0 | 0
1902 | Story37 | C15 | 32 MPa RC Column (50 cm x 50 cm) | Column | 32MPa | Concrete Rectangular | 500 | 500 | 2500 | 3050 | 0.76 | 1865.44 | G300E | 54073450 | 424.28 | G300E | 0 | 0
1903 | Story37 | C16 | 32 MPa RC Column (50 cm x 50 cm) | Column | 32MPa | Concrete Rectangular | 500 | 500 | 2500 | 3050 | 0.76 | 1865.44 | G300E | 45049516.67 | 353.48 | G300E | 0 | 0
1904 | Story37 | C17 | 32 MPa RC Column (50 cm x 50 cm) | Column | 32MPa | Concrete Rectangular | 500 | 500 | 2500 | 3050 | 0.76 | 1865.44 | G300E | 45918766.67 | 360.3 | G300E | 0 | 0
1905 | Story37 | C18 | 32 MPa RC Column (50 cm x 50 cm) | Column | 32MPa | Concrete Rectangular | 500 | 500 | 2500 | 3050 | 0.76 | 1865.44 | G300E | 56741183.33 | 445.21 | G300E | 0 | 0
1906 | Story37 | C19 | 32 MPa RC Column (50 cm x 50 cm) | Column | 32MPa | Concrete Rectangular | 500 | 500 | 2500 | 3050 | 0.76 | 1865.44 | G300E | 54454700 | 427.27 | G300E | 0 | 0
1907 | Story37 | C2 | 32 MPa RC Column (50 cm x 50 cm) | Column | 32MPa | Concrete Rectangular | 500 | 500 | 2500 | 3050 | 0.76 | 1865.44 | G300E | 44855333.33 | 351.95 | G300E | 0 | 0
1908 | Story37 | C20 | 32 MPa RC Column (50 cm x 50 cm) | Column | 32MPa | Concrete Rectangular | 500 | 500 | 2500 | 3050 | 0.76 | 1865.44 | G300E | 41453566.67 | 325.26 | G300E | 0 | 0
1909 | Story37 | C21 | 32 MPa RC Column (50 cm x 50 cm) | Column | 32MPa | Concrete Rectangular | 500 | 500 | 2500 | 3050 | 0.76 | 1865.44 | G300E | 41466783.33 | 325.36 | G300E | 0 | 0
1910 | Story37 | C22 | 32 MPa RC Column (50 cm x 50 cm) | Column | 32MPa | Concrete Rectangular | 500 | 500 | 2500 | 3050 | 0.76 | 1865.44 | G300E | 54448600 | 427.22 | G300E | 0 | 0
1911 | Story37 | C23 | 32 MPa RC Column (50 cm x 50 cm) | Column | 32MPa | Concrete Rectangular | 500 | 500 | 2500 | 3050 | 0.76 | 1865.44 | G300E | 56717800 | 445.03 | G300E | 0 | 0
1912 | Story37 | C24 | 32 MPa RC Column (50 cm x 50 cm) | Column | 32MPa | Concrete Rectangular | 500 | 500 | 2500 | 3050 | 0.76 | 1865.44 | G300E | 46004166.67 | 360.97 | G300E | 0 | 0
1913 | Story37 | C25 | 32 MPa RC Column (50 cm x 50 cm) | Column | 32MPa | Concrete Rectangular | 500 | 500 | 2500 | 3050 | 0.76 | 1865.44 | G300E | 46456990 | 364.52 | G300E | 0 | 0
1914 | Story37 | C26 | 32 MPa RC Column (50 cm x 50 cm) | Column | 32MPa | Concrete Rectangular | 500 | 500 | 2500 | 3050 | 0.76 | 1865.44 | G300E | 54674300 | 428.99 | G300E | 0 | 0
1915 | Story37 | C27 | 32 MPa RC Column (50 cm x 50 cm) | Column | 32MPa | Concrete Rectangular | 500 | 500 | 2500 | 3050 | 0.76 | 1865.44 | G300E | 41455600 | 325.28 | G300E | 0 | 0
1916 | Story37 | C3 | 32 MPa RC Column (50 cm x 50 cm) | Column | 32MPa | Concrete Rectangular | 500 | 500 | 2500 | 3050 | 0.76 | 1865.44 | G300E | 45957400 | 360.6 | G300E | 0 | 0
1917 | Story37 | C30 | 32 MPa RC Column (50 cm x 50 cm) | Column | 32MPa | Concrete Rectangular | 500 | 500 | 2500 | 3050 | 0.76 | 1865.44 | G300E | 41484066.67 | 325.5 | G300E | 0 | 0
1918 | Story37 | C31 | 32 MPa RC Column (50 cm x 50 cm) | Column | 32MPa | Concrete Rectangular | 500 | 500 | 2500 | 3050 | 0.76 | 1865.44 | G300E | 54692600 | 429.14 | G300E | 0 | 0
1919 | Story37 | C32 | 32 MPa RC Column (50 cm x 50 cm) | Column | 32MPa | Concrete Rectangular | 500 | 500 | 2500 | 3050 | 0.76 | 1865.44 | G300E | 46456990 | 364.52 | G300E | 0 | 0
1920 | Story37 | C33 | 32 MPa RC Column (50 cm x 50 cm) | Column | 32MPa | Concrete Rectangular | 500 | 500 | 2500 | 3050 | 0.76 | 1865.44 | G300E | 46458210 | 364.53 | G300E | 0 | 0
1921 | Story37 | C34 | 32 MPa RC Column (50 cm x 50 cm) | Column | 32MPa | Concrete Rectangular | 500 | 500 | 2500 | 3050 | 0.76 | 1865.44 | G300E | 54680400 | 429.04 | G300E | 0 | 0
1922 | Story37 | C35 | 32 MPa RC Column (50 cm x 50 cm) | Column | 32MPa | Concrete Rectangular | 500 | 500 | 2500 | 3050 | 0.76 | 1865.44 | G300E | 41466783.33 | 325.36 | G300E | 0 | 0
1923 | Story37 | C38 | 32 MPa RC Column (50 cm x 50 cm) | Column | 32MPa | Concrete Rectangular | 500 | 500 | 2500 | 3050 | 0.76 | 1865.44 | G300E | 41485083.33 | 325.51 | G300E | 0 | 0
1924 | Story37 | C39 | 32 MPa RC Column (50 cm x 50 cm) | Column | 32MPa | Concrete Rectangular | 500 | 500 | 2500 | 3050 | 0.76 | 1865.44 | G300E | 54693616.67 | 429.15 | G300E | 0 | 0
1925 | Story37 | C4 | 32 MPa RC Column (50 cm x 50 cm) | Column | 32MPa | Concrete Rectangular | 500 | 500 | 2500 | 3050 | 0.76 | 1865.44 | G300E | 46456990 | 364.52 | G300E | 0 | 0
1926 | Story37 | C40 | 32 MPa RC Column (50 cm x 50 cm) | Column | 32MPa | Concrete Rectangular | 500 | 500 | 2500 | 3050 | 0.76 | 1865.44 | G300E | 46457600 | 364.52 | G300E | 0 | 0
1927 | Story37 | C41 | 32 MPa RC Column (50 cm x 50 cm) | Column | 32MPa | Concrete Rectangular | 500 | 500 | 2500 | 3050 | 0.76 | 1865.44 | G300E | 46010266.67 | 361.01 | G300E | 0 | 0
1928 | Story37 | C42 | 32 MPa RC Column (50 cm x 50 cm) | Column | 32MPa | Concrete Rectangular | 500 | 500 | 2500 | 3050 | 0.76 | 1865.44 | G300E | 56714750 | 445 | G300E | 0 | 0
1929 | Story37 | C43 | 32 MPa RC Column (50 cm x 50 cm) | Column | 32MPa | Concrete Rectangular | 500 | 500 | 2500 | 3050 | 0.76 | 1865.44 | G300E | 54448600 | 427.22 | G300E | 0 | 0
1930 | Story37 | C44 | 32 MPa RC Column (50 cm x 50 cm) | Column | 32MPa | Concrete Rectangular | 500 | 500 | 2500 | 3050 | 0.76 | 1865.44 | G300E | 41483050 | 325.49 | G300E | 0 | 0
1931 | Story37 | C45 | 32 MPa RC Column (50 cm x 50 cm) | Column | 32MPa | Concrete Rectangular | 500 | 500 | 2500 | 3050 | 0.76 | 1865.44 | G300E | 41483050 | 325.49 | G300E | 0 | 0
1932 | Story37 | C46 | 32 MPa RC Column (50 cm x 50 cm) | Column | 32MPa | Concrete Rectangular | 500 | 500 | 2500 | 3050 | 0.76 | 1865.44 | G300E | 54453683.33 | 427.26 | G300E | 0 | 0
1933 | Story37 | C47 | 32 MPa RC Column (50 cm x 50 cm) | Column | 32MPa | Concrete Rectangular | 500 | 500 | 2500 | 3050 | 0.76 | 1865.44 | G300E | 56718816.67 | 445.04 | G300E | 0 | 0
1934 | Story37 | C48 | 32 MPa RC Column (50 cm x 50 cm) | Column | 32MPa | Concrete Rectangular | 500 | 500 | 2500 | 3050 | 0.76 | 1865.44 | G300E | 45996033.33 | 360.9 | G300E | 0 | 0
1935 | Story37 | C49 | 32 MPa RC Column (50 cm x 50 cm) | Column | 32MPa | Concrete Rectangular | 500 | 500 | 2500 | 3050 | 0.76 | 1865.44 | G300E | 45046466.67 | 353.45 | G300E | 0 | 0
1936 | Story37 | C5 | 32 MPa RC Column (50 cm x 50 cm) | Column | 32MPa | Concrete Rectangular | 500 | 500 | 2500 | 3050 | 0.76 | 1865.44 | G300E | 46458210 | 364.53 | G300E | 0 | 0
1937 | Story37 | C50 | 32 MPa RC Column (50 cm x 50 cm) | Column | 32MPa | Concrete Rectangular | 500 | 500 | 2500 | 3050 | 0.76 | 1865.44 | G300E | 54073450 | 424.28 | G300E | 0 | 0
1938 | Story37 | C51 | 32 MPa RC Column (50 cm x 50 cm) | Column | 32MPa | Concrete Rectangular | 500 | 500 | 2500 | 3050 | 0.76 | 1865.44 | G300E | 56717800 | 445.03 | G300E | 0 | 0
1939 | Story37 | C52 | 32 MPa RC Column (50 cm x 50 cm) | Column | 32MPa | Concrete Rectangular | 500 | 500 | 2500 | 3050 | 0.76 | 1865.44 | G300E | 54692600 | 429.14 | G300E | 0 | 0
1940 | Story37 | C53 | 32 MPa RC Column (50 cm x 50 cm) | Column | 32MPa | Concrete Rectangular | 500 | 500 | 2500 | 3050 | 0.76 | 1865.44 | G300E | 54693616.67 | 429.15 | G300E | 0 | 0
1941 | Story37 | C54 | 32 MPa RC Column (50 cm x 50 cm) | Column | 32MPa | Concrete Rectangular | 500 | 500 | 2500 | 3050 | 0.76 | 1865.44 | G300E | 56718816.67 | 445.04 | G300E | 0 | 0
1942 | Story37 | C55 | 32 MPa RC Column (50 cm x 50 cm) | Column | 32MPa | Concrete Rectangular | 500 | 500 | 2500 | 3050 | 0.76 | 1865.44 | G300E | 54074466.67 | 424.29 | G300E | 0 | 0
1943 | Story37 | C56 | 32 MPa RC Column (50 cm x 50 cm) | Column | 32MPa | Concrete Rectangular | 500 | 500 | 2500 | 3050 | 0.76 | 1865.44 | G300E | 45060700 | 353.56 | G300E | 0 | 0
1944 | Story37 | C57 | 32 MPa RC Column (50 cm x 50 cm) | Column | 32MPa | Concrete Rectangular | 500 | 500 | 2500 | 3050 | 0.76 | 1865.44 | G300E | 39282983.33 | 308.23 | G300E | 0 | 0
1945 | Story37 | C58 | 32 MPa RC Column (50 cm x 50 cm) | Column | 32MPa | Concrete Rectangular | 500 | 500 | 2500 | 3050 | 0.76 | 1865.44 | G300E | 45055616.67 | 353.52 | G300E | 0 | 0
1946 | Story37 | C59 | 32 MPa RC Column (50 cm x 50 cm) | Column | 32MPa | Concrete Rectangular | 500 | 500 | 2500 | 3050 | 0.76 | 1865.44 | G300E | 45998066.67 | 360.92 | G300E | 0 | 0
1947 | Story37 | C6 | 32 MPa RC Column (50 cm x 50 cm) | Column | 32MPa | Concrete Rectangular | 500 | 500 | 2500 | 3050 | 0.76 | 1865.44 | G300E | 46002133.33 | 360.95 | G300E | 0 | 0
1948 | Story37 | C60 | 32 MPa RC Column (50 cm x 50 cm) | Column | 32MPa | Concrete Rectangular | 500 | 500 | 2500 | 3050 | 0.76 | 1865.44 | G300E | 46458210 | 364.53 | G300E | 0 | 0
1949 | Story37 | C61 | 32 MPa RC Column (50 cm x 50 cm) | Column | 32MPa | Concrete Rectangular | 500 | 500 | 2500 | 3050 | 0.76 | 1865.44 | G300E | 46458210 | 364.53 | G300E | 0 | 0
1950 | Story37 | C62 | 32 MPa RC Column (50 cm x 50 cm) | Column | 32MPa | Concrete Rectangular | 500 | 500 | 2500 | 3050 | 0.76 | 1865.44 | G300E | 46001116.67 | 360.94 | G300E | 0 | 0
1951 | Story37 | C63 | 32 MPa RC Column (50 cm x 50 cm) | Column | 32MPa | Concrete Rectangular | 500 | 500 | 2500 | 3050 | 0.76 | 1865.44 | G300E | 45053583.33 | 353.51 | G300E | 0 | 0
1952 | Story37 | C64 | 32 MPa RC Column (50 cm x 50 cm) | Column | 32MPa | Concrete Rectangular | 500 | 500 | 2500 | 3050 | 0.76 | 1865.44 | G300E | 39279933.33 | 308.2 | G300E | 0 | 0
1953 | Story37 | C7 | 32 MPa RC Column (50 cm x 50 cm) | Column | 32MPa | Concrete Rectangular | 500 | 500 | 2500 | 3050 | 0.76 | 1865.44 | G300E | 45058666.67 | 353.55 | G300E | 0 | 0
1954 | Story37 | C8 | 32 MPa RC Column (50 cm x 50 cm) | Column | 32MPa | Concrete Rectangular | 500 | 500 | 2500 | 3050 | 0.76 | 1865.44 | G300E | 39282983.33 | 308.23 | G300E | 0 | 0
1955 | Story37 | C9 | 32 MPa RC Column (50 cm x 50 cm) | Column | 32MPa | Concrete Rectangular | 500 | 500 | 2500 | 3050 | 0.76 | 1865.44 | G300E | 44819750 | 351.67 | G300E | 0 | 0
1956 | Story38 | C1 | 32 MPa RC Column (50 cm x 50 cm) | Column | 32MPa | Concrete Rectangular | 500 | 500 | 2500 | 3050 | 0.76 | 1865.44 | G300E | 37811866.67 | 296.69 | G300E | 0 | 0
1957 | Story38 | C10 | 32 MPa RC Column (50 cm x 50 cm) | Column | 32MPa | Concrete Rectangular | 500 | 500 | 2500 | 3050 | 0.76 | 1865.44 | G300E | 49690600 | 389.89 | G300E | 0 | 0
1958 | Story38 | C11 | 32 MPa RC Column (50 cm x 50 cm) | Column | 32MPa | Concrete Rectangular | 500 | 500 | 2500 | 3050 | 0.76 | 1865.44 | G300E | 53065933.33 | 416.38 | G300E | 0 | 0
1959 | Story38 | C12 | 32 MPa RC Column (50 cm x 50 cm) | Column | 32MPa | Concrete Rectangular | 500 | 500 | 2500 | 3050 | 0.76 | 1865.44 | G300E | 50293483.33 | 394.62 | G300E | 0 | 0
1960 | Story38 | C13 | 32 MPa RC Column (50 cm x 50 cm) | Column | 32MPa | Concrete Rectangular | 500 | 500 | 2500 | 3050 | 0.76 | 1865.44 | G300E | 50301616.67 | 394.69 | G300E | 0 | 0
1961 | Story38 | C14 | 32 MPa RC Column (50 cm x 50 cm) | Column | 32MPa | Concrete Rectangular | 500 | 500 | 2500 | 3050 | 0.76 | 1865.44 | G300E | 52360366.67 | 410.84 | G300E | 0 | 0
1962 | Story38 | C15 | 32 MPa RC Column (50 cm x 50 cm) | Column | 32MPa | Concrete Rectangular | 500 | 500 | 2500 | 3050 | 0.76 | 1865.44 | G300E | 49688566.67 | 389.87 | G300E | 0 | 0
1963 | Story38 | C16 | 32 MPa RC Column (50 cm x 50 cm) | Column | 32MPa | Concrete Rectangular | 500 | 500 | 2500 | 3050 | 0.76 | 1865.44 | G300E | 42937290 | 336.9 | G300E | 0 | 0
1964 | Story38 | C17 | 32 MPa RC Column (50 cm x 50 cm) | Column | 32MPa | Concrete Rectangular | 500 | 500 | 2500 | 3050 | 0.76 | 1865.44 | G300E | 41029616.67 | 321.93 | G300E | 0 | 0
1965 | Story38 | C18 | 32 MPa RC Column (50 cm x 50 cm) | Column | 32MPa | Concrete Rectangular | 500 | 500 | 2500 | 3050 | 0.76 | 1865.44 | G300E | 52385783.33 | 411.04 | G300E | 0 | 0
1966 | Story38 | C19 | 32 MPa RC Column (50 cm x 50 cm) | Column | 32MPa | Concrete Rectangular | 500 | 500 | 2500 | 3050 | 0.76 | 1865.44 | G300E | 49918333.33 | 391.68 | G300E | 0 | 0
1967 | Story38 | C2 | 32 MPa RC Column (50 cm x 50 cm) | Column | 32MPa | Concrete Rectangular | 500 | 500 | 2500 | 3050 | 0.76 | 1865.44 | G300E | 42950710 | 337.01 | G300E | 0 | 0
1968 | Story38 | C20 | 32 MPa RC Column (50 cm x 50 cm) | Column | 32MPa | Concrete Rectangular | 500 | 500 | 2500 | 3050 | 0.76 | 1865.44 | G300E | 37400116.67 | 293.46 | G300E | 0 | 0
1969 | Story38 | C21 | 32 MPa RC Column (50 cm x 50 cm) | Column | 32MPa | Concrete Rectangular | 500 | 500 | 2500 | 3050 | 0.76 | 1865.44 | G300E | 37411300 | 293.54 | G300E | 0 | 0
1970 | Story38 | C22 | 32 MPa RC Column (50 cm x 50 cm) | Column | 32MPa | Concrete Rectangular | 500 | 500 | 2500 | 3050 | 0.76 | 1865.44 | G300E | 49913250 | 391.64 | G300E | 0 | 0
1971 | Story38 | C23 | 32 MPa RC Column (50 cm x 50 cm) | Column | 32MPa | Concrete Rectangular | 500 | 500 | 2500 | 3050 | 0.76 | 1865.44 | G300E | 52363416.67 | 410.86 | G300E | 0 | 0
1972 | Story38 | C24 | 32 MPa RC Column (50 cm x 50 cm) | Column | 32MPa | Concrete Rectangular | 500 | 500 | 2500 | 3050 | 0.76 | 1865.44 | G300E | 41025550 | 321.9 | G300E | 0 | 0
1973 | Story38 | C25 | 32 MPa RC Column (50 cm x 50 cm) | Column | 32MPa | Concrete Rectangular | 500 | 500 | 2500 | 3050 | 0.76 | 1865.44 | G300E | 41853116.67 | 328.4 | G300E | 0 | 0
1974 | Story38 | C26 | 32 MPa RC Column (50 cm x 50 cm) | Column | 32MPa | Concrete Rectangular | 500 | 500 | 2500 | 3050 | 0.76 | 1865.44 | G300E | 50295516.67 | 394.64 | G300E | 0 | 0
1975 | Story38 | C27 | 32 MPa RC Column (50 cm x 50 cm) | Column | 32MPa | Concrete Rectangular | 500 | 500 | 2500 | 3050 | 0.76 | 1865.44 | G300E | 37402150 | 293.47 | G300E | 0 | 0
1976 | Story38 | C3 | 32 MPa RC Column (50 cm x 50 cm) | Column | 32MPa | Concrete Rectangular | 500 | 500 | 2500 | 3050 | 0.76 | 1865.44 | G300E | 41030633.33 | 321.94 | G300E | 0 | 0
1977 | Story38 | C30 | 32 MPa RC Column (50 cm x 50 cm) | Column | 32MPa | Concrete Rectangular | 500 | 500 | 2500 | 3050 | 0.76 | 1865.44 | G300E | 37430616.67 | 293.69 | G300E | 0 | 0
1978 | Story38 | C31 | 32 MPa RC Column (50 cm x 50 cm) | Column | 32MPa | Concrete Rectangular | 500 | 500 | 2500 | 3050 | 0.76 | 1865.44 | G300E | 50313816.67 | 394.78 | G300E | 0 | 0
1979 | Story38 | C32 | 32 MPa RC Column (50 cm x 50 cm) | Column | 32MPa | Concrete Rectangular | 500 | 500 | 2500 | 3050 | 0.76 | 1865.44 | G300E | 41854133.33 | 328.4 | G300E | 0 | 0
1980 | Story38 | C33 | 32 MPa RC Column (50 cm x 50 cm) | Column | 32MPa | Concrete Rectangular | 500 | 500 | 2500 | 3050 | 0.76 | 1865.44 | G300E | 41854133.33 | 328.4 | G300E | 0 | 0
1981 | Story38 | C34 | 32 MPa RC Column (50 cm x 50 cm) | Column | 32MPa | Concrete Rectangular | 500 | 500 | 2500 | 3050 | 0.76 | 1865.44 | G300E | 50301616.67 | 394.69 | G300E | 0 | 0
1982 | Story38 | C35 | 32 MPa RC Column (50 cm x 50 cm) | Column | 32MPa | Concrete Rectangular | 500 | 500 | 2500 | 3050 | 0.76 | 1865.44 | G300E | 37412316.67 | 293.55 | G300E | 0 | 0
1983 | Story38 | C38 | 32 MPa RC Column (50 cm x 50 cm) | Column | 32MPa | Concrete Rectangular | 500 | 500 | 2500 | 3050 | 0.76 | 1865.44 | G300E | 37430616.67 | 293.69 | G300E | 0 | 0
1984 | Story38 | C39 | 32 MPa RC Column (50 cm x 50 cm) | Column | 32MPa | Concrete Rectangular | 500 | 500 | 2500 | 3050 | 0.76 | 1865.44 | G300E | 50313816.67 | 394.78 | G300E | 0 | 0
1985 | Story38 | C4 | 32 MPa RC Column (50 cm x 50 cm) | Column | 32MPa | Concrete Rectangular | 500 | 500 | 2500 | 3050 | 0.76 | 1865.44 | G300E | 41854133.33 | 328.4 | G300E | 0 | 0
1986 | Story38 | C40 | 32 MPa RC Column (50 cm x 50 cm) | Column | 32MPa | Concrete Rectangular | 500 | 500 | 2500 | 3050 | 0.76 | 1865.44 | G300E | 41854133.33 | 328.4 | G300E | 0 | 0
1987 | Story38 | C41 | 32 MPa RC Column (50 cm x 50 cm) | Column | 32MPa | Concrete Rectangular | 500 | 500 | 2500 | 3050 | 0.76 | 1865.44 | G300E | 41025550 | 321.9 | G300E | 0 | 0
1988 | Story38 | C42 | 32 MPa RC Column (50 cm x 50 cm) | Column | 32MPa | Concrete Rectangular | 500 | 500 | 2500 | 3050 | 0.76 | 1865.44 | G300E | 52360366.67 | 410.84 | G300E | 0 | 0
1989 | Story38 | C43 | 32 MPa RC Column (50 cm x 50 cm) | Column | 32MPa | Concrete Rectangular | 500 | 500 | 2500 | 3050 | 0.76 | 1865.44 | G300E | 49914266.67 | 391.65 | G300E | 0 | 0
1990 | Story38 | C44 | 32 MPa RC Column (50 cm x 50 cm) | Column | 32MPa | Concrete Rectangular | 500 | 500 | 2500 | 3050 | 0.76 | 1865.44 | G300E | 37430616.67 | 293.69 | G300E | 0 | 0
1991 | Story38 | C45 | 32 MPa RC Column (50 cm x 50 cm) | Column | 32MPa | Concrete Rectangular | 500 | 500 | 2500 | 3050 | 0.76 | 1865.44 | G300E | 37430616.67 | 293.69 | G300E | 0 | 0
1992 | Story38 | C46 | 32 MPa RC Column (50 cm x 50 cm) | Column | 32MPa | Concrete Rectangular | 500 | 500 | 2500 | 3050 | 0.76 | 1865.44 | G300E | 49918333.33 | 391.68 | G300E | 0 | 0
1993 | Story38 | C47 | 32 MPa RC Column (50 cm x 50 cm) | Column | 32MPa | Concrete Rectangular | 500 | 500 | 2500 | 3050 | 0.76 | 1865.44 | G300E | 52363416.67 | 410.86 | G300E | 0 | 0
1994 | Story38 | C48 | 32 MPa RC Column (50 cm x 50 cm) | Column | 32MPa | Concrete Rectangular | 500 | 500 | 2500 | 3050 | 0.76 | 1865.44 | G300E | 41023516.67 | 321.89 | G300E | 0 | 0
1995 | Story38 | C49 | 32 MPa RC Column (50 cm x 50 cm) | Column | 32MPa | Concrete Rectangular | 500 | 500 | 2500 | 3050 | 0.76 | 1865.44 | G300E | 42937290 | 336.9 | G300E | 0 | 0
1996 | Story38 | C5 | 32 MPa RC Column (50 cm x 50 cm) | Column | 32MPa | Concrete Rectangular | 500 | 500 | 2500 | 3050 | 0.76 | 1865.44 | G300E | 41854133.33 | 328.4 | G300E | 0 | 0
1997 | Story38 | C50 | 32 MPa RC Column (50 cm x 50 cm) | Column | 32MPa | Concrete Rectangular | 500 | 500 | 2500 | 3050 | 0.76 | 1865.44 | G300E | 49688566.67 | 389.87 | G300E | 0 | 0
1998 | Story38 | C51 | 32 MPa RC Column (50 cm x 50 cm) | Column | 32MPa | Concrete Rectangular | 500 | 500 | 2500 | 3050 | 0.76 | 1865.44 | G300E | 52363416.67 | 410.86 | G300E | 0 | 0
1999 | Story38 | C52 | 32 MPa RC Column (50 cm x 50 cm) | Column | 32MPa | Concrete Rectangular | 500 | 500 | 2500 | 3050 | 0.76 | 1865.44 | G300E | 50313816.67 | 394.78 | G300E | 0 | 0
2000 | Story38 | C53 | 32 MPa RC Column (50 cm x 50 cm) | Column | 32MPa | Concrete Rectangular | 500 | 500 | 2500 | 3050 | 0.76 | 1865.44 | G300E | 50313816.67 | 394.78 | G300E | 0 | 0
2001 | Story38 | C54 | 32 MPa RC Column (50 cm x 50 cm) | Column | 32MPa | Concrete Rectangular | 500 | 500 | 2500 | 3050 | 0.76 | 1865.44 | G300E | 52363416.67 | 410.86 | G300E | 0 | 0
2002 | Story38 | C55 | 32 MPa RC Column (50 cm x 50 cm) | Column | 32MPa | Concrete Rectangular | 500 | 500 | 2500 | 3050 | 0.76 | 1865.44 | G300E | 49688566.67 | 389.87 | G300E | 0 | 0
2003 | Story38 | C56 | 32 MPa RC Column (50 cm x 50 cm) | Column | 32MPa | Concrete Rectangular | 500 | 500 | 2500 | 3050 | 0.76 | 1865.44 | G300E | 42936680 | 336.9 | G300E | 0 | 0
2004 | Story38 | C57 | 32 MPa RC Column (50 cm x 50 cm) | Column | 32MPa | Concrete Rectangular | 500 | 500 | 2500 | 3050 | 0.76 | 1865.44 | G300E | 37801700 | 296.61 | G300E | 0 | 0
2005 | Story38 | C58 | 32 MPa RC Column (50 cm x 50 cm) | Column | 32MPa | Concrete Rectangular | 500 | 500 | 2500 | 3050 | 0.76 | 1865.44 | G300E | 42937290 | 336.9 | G300E | 0 | 0
2006 | Story38 | C59 | 32 MPa RC Column (50 cm x 50 cm) | Column | 32MPa | Concrete Rectangular | 500 | 500 | 2500 | 3050 | 0.76 | 1865.44 | G300E | 41025550 | 321.9 | G300E | 0 | 0
2007 | Story38 | C6 | 32 MPa RC Column (50 cm x 50 cm) | Column | 32MPa | Concrete Rectangular | 500 | 500 | 2500 | 3050 | 0.76 | 1865.44 | G300E | 41025550 | 321.9 | G300E | 0 | 0
2008 | Story38 | C60 | 32 MPa RC Column (50 cm x 50 cm) | Column | 32MPa | Concrete Rectangular | 500 | 500 | 2500 | 3050 | 0.76 | 1865.44 | G300E | 41855150 | 328.41 | G300E | 0 | 0
2009 | Story38 | C61 | 32 MPa RC Column (50 cm x 50 cm) | Column | 32MPa | Concrete Rectangular | 500 | 500 | 2500 | 3050 | 0.76 | 1865.44 | G300E | 41855150 | 328.41 | G300E | 0 | 0
2010 | Story38 | C62 | 32 MPa RC Column (50 cm x 50 cm) | Column | 32MPa | Concrete Rectangular | 500 | 500 | 2500 | 3050 | 0.76 | 1865.44 | G300E | 41024533.33 | 321.89 | G300E | 0 | 0
2011 | Story38 | C63 | 32 MPa RC Column (50 cm x 50 cm) | Column | 32MPa | Concrete Rectangular | 500 | 500 | 2500 | 3050 | 0.76 | 1865.44 | G300E | 42936680 | 336.9 | G300E | 0 | 0
2012 | Story38 | C64 | 32 MPa RC Column (50 cm x 50 cm) | Column | 32MPa | Concrete Rectangular | 500 | 500 | 2500 | 3050 | 0.76 | 1865.44 | G300E | 37799666.67 | 296.59 | G300E | 0 | 0
2013 | Story38 | C7 | 32 MPa RC Column (50 cm x 50 cm) | Column | 32MPa | Concrete Rectangular | 500 | 500 | 2500 | 3050 | 0.76 | 1865.44 | G300E | 42938510 | 336.91 | G300E | 0 | 0
2014 | Story38 | C8 | 32 MPa RC Column (50 cm x 50 cm) | Column | 32MPa | Concrete Rectangular | 500 | 500 | 2500 | 3050 | 0.76 | 1865.44 | G300E | 37801700 | 296.61 | G300E | 0 | 0
2015 | Story38 | C9 | 32 MPa RC Column (50 cm x 50 cm) | Column | 32MPa | Concrete Rectangular | 500 | 500 | 2500 | 3050 | 0.76 | 1865.44 | G300E | 42945220 | 336.96 | G300E | 0 | 0
2016 | Story39 | C1 | 32 MPa RC Column (50 cm x 50 cm) | Column | 32MPa | Concrete Rectangular | 500 | 500 | 2500 | 3050 | 0.76 | 1865.44 | G300E | 35276300 | 276.79 | G300E | 0 | 0
2017 | Story39 | C10 | 32 MPa RC Column (50 cm x 50 cm) | Column | 32MPa | Concrete Rectangular | 500 | 500 | 2500 | 3050 | 0.76 | 1865.44 | G300E | 45190833.33 | 354.58 | G300E | 0 | 0
2018 | Story39 | C11 | 32 MPa RC Column (50 cm x 50 cm) | Column | 32MPa | Concrete Rectangular | 500 | 500 | 2500 | 3050 | 0.76 | 1865.44 | G300E | 47888050 | 375.75 | G300E | 0 | 0
2019 | Story39 | C12 | 32 MPa RC Column (50 cm x 50 cm) | Column | 32MPa | Concrete Rectangular | 500 | 500 | 2500 | 3050 | 0.76 | 1865.44 | G300E | 45631050 | 358.04 | G300E | 0 | 0
2020 | Story39 | C13 | 32 MPa RC Column (50 cm x 50 cm) | Column | 32MPa | Concrete Rectangular | 500 | 500 | 2500 | 3050 | 0.76 | 1865.44 | G300E | 45636133.33 | 358.08 | G300E | 0 | 0
2021 | Story39 | C14 | 32 MPa RC Column (50 cm x 50 cm) | Column | 32MPa | Concrete Rectangular | 500 | 500 | 2500 | 3050 | 0.76 | 1865.44 | G300E | 47862633.33 | 375.55 | G300E | 0 | 0
2022 | Story39 | C15 | 32 MPa RC Column (50 cm x 50 cm) | Column | 32MPa | Concrete Rectangular | 500 | 500 | 2500 | 3050 | 0.76 | 1865.44 | G300E | 45192866.67 | 354.6 | G300E | 0 | 0
2023 | Story39 | C16 | 32 MPa RC Column (50 cm x 50 cm) | Column | 32MPa | Concrete Rectangular | 500 | 500 | 2500 | 3050 | 0.76 | 1865.44 | G300E | 35334250 | 277.25 | G300E | 0 | 0
2024 | Story39 | C17 | 32 MPa RC Column (50 cm x 50 cm) | Column | 32MPa | Concrete Rectangular | 500 | 500 | 2500 | 3050 | 0.76 | 1865.44 | G300E | 35705914.29 | 280.16 | G300E | 0 | 0
2025 | Story39 | C18 | 32 MPa RC Column (50 cm x 50 cm) | Column | 32MPa | Concrete Rectangular | 500 | 500 | 2500 | 3050 | 0.76 | 1865.44 | G300E | 47889066.67 | 375.76 | G300E | 0 | 0
2026 | Story39 | C19 | 32 MPa RC Column (50 cm x 50 cm) | Column | 32MPa | Concrete Rectangular | 500 | 500 | 2500 | 3050 | 0.76 | 1865.44 | G300E | 45231500 | 354.9 | G300E | 0 | 0
2027 | Story39 | C2 | 32 MPa RC Column (50 cm x 50 cm) | Column | 32MPa | Concrete Rectangular | 500 | 500 | 2500 | 3050 | 0.76 | 1865.44 | G300E | 35346450 | 277.34 | G300E | 0 | 0
2028 | Story39 | C20 | 32 MPa RC Column (50 cm x 50 cm) | Column | 32MPa | Concrete Rectangular | 500 | 500 | 2500 | 3050 | 0.76 | 1865.44 | G300E | 32677700 | 256.4 | G300E | 0 | 0
2029 | Story39 | C21 | 32 MPa RC Column (50 cm x 50 cm) | Column | 32MPa | Concrete Rectangular | 500 | 500 | 2500 | 3050 | 0.76 | 1865.44 | G300E | 32686850 | 256.47 | G300E | 0 | 0
2030 | Story39 | C22 | 32 MPa RC Column (50 cm x 50 cm) | Column | 32MPa | Concrete Rectangular | 500 | 500 | 2500 | 3050 | 0.76 | 1865.44 | G300E | 45229466.67 | 354.89 | G300E | 0 | 0
2031 | Story39 | C23 | 32 MPa RC Column (50 cm x 50 cm) | Column | 32MPa | Concrete Rectangular | 500 | 500 | 2500 | 3050 | 0.76 | 1865.44 | G300E | 47865683.33 | 375.57 | G300E | 0 | 0
2032 | Story39 | C24 | 32 MPa RC Column (50 cm x 50 cm) | Column | 32MPa | Concrete Rectangular | 500 | 500 | 2500 | 3050 | 0.76 | 1865.44 | G300E | 35705042.86 | 280.16 | G300E | 0 | 0
2033 | Story39 | C25 | 32 MPa RC Column (50 cm x 50 cm) | Column | 32MPa | Concrete Rectangular | 500 | 500 | 2500 | 3050 | 0.76 | 1865.44 | G300E | 37692916.67 | 295.75 | G300E | 0 | 0
2034 | Story39 | C26 | 32 MPa RC Column (50 cm x 50 cm) | Column | 32MPa | Concrete Rectangular | 500 | 500 | 2500 | 3050 | 0.76 | 1865.44 | G300E | 45631050 | 358.04 | G300E | 0 | 0
2035 | Story39 | C27 | 32 MPa RC Column (50 cm x 50 cm) | Column | 32MPa | Concrete Rectangular | 500 | 500 | 2500 | 3050 | 0.76 | 1865.44 | G300E | 32679733.33 | 256.42 | G300E | 0 | 0
2036 | Story39 | C3 | 32 MPa RC Column (50 cm x 50 cm) | Column | 32MPa | Concrete Rectangular | 500 | 500 | 2500 | 3050 | 0.76 | 1865.44 | G300E | 35706350 | 280.17 | G300E | 0 | 0
2037 | Story39 | C30 | 32 MPa RC Column (50 cm x 50 cm) | Column | 32MPa | Concrete Rectangular | 500 | 500 | 2500 | 3050 | 0.76 | 1865.44 | G300E | 32704133.33 | 256.61 | G300E | 0 | 0
2038 | Story39 | C31 | 32 MPa RC Column (50 cm x 50 cm) | Column | 32MPa | Concrete Rectangular | 500 | 500 | 2500 | 3050 | 0.76 | 1865.44 | G300E | 45646300 | 358.16 | G300E | 0 | 0
2039 | Story39 | C32 | 32 MPa RC Column (50 cm x 50 cm) | Column | 32MPa | Concrete Rectangular | 500 | 500 | 2500 | 3050 | 0.76 | 1865.44 | G300E | 37694950 | 295.77 | G300E | 0 | 0
2040 | Story39 | C33 | 32 MPa RC Column (50 cm x 50 cm) | Column | 32MPa | Concrete Rectangular | 500 | 500 | 2500 | 3050 | 0.76 | 1865.44 | G300E | 37694950 | 295.77 | G300E | 0 | 0
2041 | Story39 | C34 | 32 MPa RC Column (50 cm x 50 cm) | Column | 32MPa | Concrete Rectangular | 500 | 500 | 2500 | 3050 | 0.76 | 1865.44 | G300E | 45636133.33 | 358.08 | G300E | 0 | 0
2042 | Story39 | C35 | 32 MPa RC Column (50 cm x 50 cm) | Column | 32MPa | Concrete Rectangular | 500 | 500 | 2500 | 3050 | 0.76 | 1865.44 | G300E | 32687866.67 | 256.48 | G300E | 0 | 0
2043 | Story39 | C38 | 32 MPa RC Column (50 cm x 50 cm) | Column | 32MPa | Concrete Rectangular | 500 | 500 | 2500 | 3050 | 0.76 | 1865.44 | G300E | 32704133.33 | 256.61 | G300E | 0 | 0
2044 | Story39 | C39 | 32 MPa RC Column (50 cm x 50 cm) | Column | 32MPa | Concrete Rectangular | 500 | 500 | 2500 | 3050 | 0.76 | 1865.44 | G300E | 45646300 | 358.16 | G300E | 0 | 0
2045 | Story39 | C4 | 32 MPa RC Column (50 cm x 50 cm) | Column | 32MPa | Concrete Rectangular | 500 | 500 | 2500 | 3050 | 0.76 | 1865.44 | G300E | 37694950 | 295.77 | G300E | 0 | 0
2046 | Story39 | C40 | 32 MPa RC Column (50 cm x 50 cm) | Column | 32MPa | Concrete Rectangular | 500 | 500 | 2500 | 3050 | 0.76 | 1865.44 | G300E | 37692916.67 | 295.75 | G300E | 0 | 0
2047 | Story39 | C41 | 32 MPa RC Column (50 cm x 50 cm) | Column | 32MPa | Concrete Rectangular | 500 | 500 | 2500 | 3050 | 0.76 | 1865.44 | G300E | 35705914.29 | 280.16 | G300E | 0 | 0
2048 | Story39 | C42 | 32 MPa RC Column (50 cm x 50 cm) | Column | 32MPa | Concrete Rectangular | 500 | 500 | 2500 | 3050 | 0.76 | 1865.44 | G300E | 47862633.33 | 375.55 | G300E | 0 | 0
2049 | Story39 | C43 | 32 MPa RC Column (50 cm x 50 cm) | Column | 32MPa | Concrete Rectangular | 500 | 500 | 2500 | 3050 | 0.76 | 1865.44 | G300E | 45229466.67 | 354.89 | G300E | 0 | 0
2050 | Story39 | C44 | 32 MPa RC Column (50 cm x 50 cm) | Column | 32MPa | Concrete Rectangular | 500 | 500 | 2500 | 3050 | 0.76 | 1865.44 | G300E | 32704133.33 | 256.61 | G300E | 0 | 0
2051 | Story39 | C45 | 32 MPa RC Column (50 cm x 50 cm) | Column | 32MPa | Concrete Rectangular | 500 | 500 | 2500 | 3050 | 0.76 | 1865.44 | G300E | 32704133.33 | 256.61 | G300E | 0 | 0
2052 | Story39 | C46 | 32 MPa RC Column (50 cm x 50 cm) | Column | 32MPa | Concrete Rectangular | 500 | 500 | 2500 | 3050 | 0.76 | 1865.44 | G300E | 45232516.67 | 354.91 | G300E | 0 | 0
2053 | Story39 | C47 | 32 MPa RC Column (50 cm x 50 cm) | Column | 32MPa | Concrete Rectangular | 500 | 500 | 2500 | 3050 | 0.76 | 1865.44 | G300E | 47865683.33 | 375.57 | G300E | 0 | 0
2054 | Story39 | C48 | 32 MPa RC Column (50 cm x 50 cm) | Column | 32MPa | Concrete Rectangular | 500 | 500 | 2500 | 3050 | 0.76 | 1865.44 | G300E | 35704171.43 | 280.15 | G300E | 0 | 0
2055 | Story39 | C49 | 32 MPa RC Column (50 cm x 50 cm) | Column | 32MPa | Concrete Rectangular | 500 | 500 | 2500 | 3050 | 0.76 | 1865.44 | G300E | 35334250 | 277.25 | G300E | 0 | 0
2056 | Story39 | C5 | 32 MPa RC Column (50 cm x 50 cm) | Column | 32MPa | Concrete Rectangular | 500 | 500 | 2500 | 3050 | 0.76 | 1865.44 | G300E | 37694950 | 295.77 | G300E | 0 | 0
2057 | Story39 | C50 | 32 MPa RC Column (50 cm x 50 cm) | Column | 32MPa | Concrete Rectangular | 500 | 500 | 2500 | 3050 | 0.76 | 1865.44 | G300E | 45192866.67 | 354.6 | G300E | 0 | 0
2058 | Story39 | C51 | 32 MPa RC Column (50 cm x 50 cm) | Column | 32MPa | Concrete Rectangular | 500 | 500 | 2500 | 3050 | 0.76 | 1865.44 | G300E | 47865683.33 | 375.57 | G300E | 0 | 0
2059 | Story39 | C52 | 32 MPa RC Column (50 cm x 50 cm) | Column | 32MPa | Concrete Rectangular | 500 | 500 | 2500 | 3050 | 0.76 | 1865.44 | G300E | 45646300 | 358.16 | G300E | 0 | 0
2060 | Story39 | C53 | 32 MPa RC Column (50 cm x 50 cm) | Column | 32MPa | Concrete Rectangular | 500 | 500 | 2500 | 3050 | 0.76 | 1865.44 | G300E | 45646300 | 358.16 | G300E | 0 | 0
2061 | Story39 | C54 | 32 MPa RC Column (50 cm x 50 cm) | Column | 32MPa | Concrete Rectangular | 500 | 500 | 2500 | 3050 | 0.76 | 1865.44 | G300E | 47865683.33 | 375.57 | G300E | 0 | 0
2062 | Story39 | C55 | 32 MPa RC Column (50 cm x 50 cm) | Column | 32MPa | Concrete Rectangular | 500 | 500 | 2500 | 3050 | 0.76 | 1865.44 | G300E | 45192866.67 | 354.6 | G300E | 0 | 0
2063 | Story39 | C56 | 32 MPa RC Column (50 cm x 50 cm) | Column | 32MPa | Concrete Rectangular | 500 | 500 | 2500 | 3050 | 0.76 | 1865.44 | G300E | 35334250 | 277.25 | G300E | 0 | 0
2064 | Story39 | C57 | 32 MPa RC Column (50 cm x 50 cm) | Column | 32MPa | Concrete Rectangular | 500 | 500 | 2500 | 3050 | 0.76 | 1865.44 | G300E | 35272233.33 | 276.76 | G300E | 0 | 0
2065 | Story39 | C58 | 32 MPa RC Column (50 cm x 50 cm) | Column | 32MPa | Concrete Rectangular | 500 | 500 | 2500 | 3050 | 0.76 | 1865.44 | G300E | 35334250 | 277.25 | G300E | 0 | 0
2066 | Story39 | C59 | 32 MPa RC Column (50 cm x 50 cm) | Column | 32MPa | Concrete Rectangular | 500 | 500 | 2500 | 3050 | 0.76 | 1865.44 | G300E | 35705478.57 | 280.16 | G300E | 0 | 0
2067 | Story39 | C6 | 32 MPa RC Column (50 cm x 50 cm) | Column | 32MPa | Concrete Rectangular | 500 | 500 | 2500 | 3050 | 0.76 | 1865.44 | G300E | 35706350 | 280.17 | G300E | 0 | 0
2068 | Story39 | C60 | 32 MPa RC Column (50 cm x 50 cm) | Column | 32MPa | Concrete Rectangular | 500 | 500 | 2500 | 3050 | 0.76 | 1865.44 | G300E | 37694950 | 295.77 | G300E | 0 | 0
2069 | Story39 | C61 | 32 MPa RC Column (50 cm x 50 cm) | Column | 32MPa | Concrete Rectangular | 500 | 500 | 2500 | 3050 | 0.76 | 1865.44 | G300E | 37694950 | 295.77 | G300E | 0 | 0
2070 | Story39 | C62 | 32 MPa RC Column (50 cm x 50 cm) | Column | 32MPa | Concrete Rectangular | 500 | 500 | 2500 | 3050 | 0.76 | 1865.44 | G300E | 35705042.86 | 280.16 | G300E | 0 | 0
2071 | Story39 | C63 | 32 MPa RC Column (50 cm x 50 cm) | Column | 32MPa | Concrete Rectangular | 500 | 500 | 2500 | 3050 | 0.76 | 1865.44 | G300E | 35334250 | 277.25 | G300E | 0 | 0
2072 | Story39 | C64 | 32 MPa RC Column (50 cm x 50 cm) | Column | 32MPa | Concrete Rectangular | 500 | 500 | 2500 | 3050 | 0.76 | 1865.44 | G300E | 35270200 | 276.74 | G300E | 0 | 0
2073 | Story39 | C7 | 32 MPa RC Column (50 cm x 50 cm) | Column | 32MPa | Concrete Rectangular | 500 | 500 | 2500 | 3050 | 0.76 | 1865.44 | G300E | 35336283.33 | 277.26 | G300E | 0 | 0
2074 | Story39 | C8 | 32 MPa RC Column (50 cm x 50 cm) | Column | 32MPa | Concrete Rectangular | 500 | 500 | 2500 | 3050 | 0.76 | 1865.44 | G300E | 35272233.33 | 276.76 | G300E | 0 | 0
2075 | Story39 | C9 | 32 MPa RC Column (50 cm x 50 cm) | Column | 32MPa | Concrete Rectangular | 500 | 500 | 2500 | 3050 | 0.76 | 1865.44 | G300E | 35342383.33 | 277.31 | G300E | 0 | 0
2076 | Story4 | C1 | 32 MPa RC Column (77.5 cm x 77.5 cm) | Column | 32MPa | Concrete Rectangular | 775 | 775 | 6006.3 | 3225 | 1.94 | 4738.88 | G300E | 52234250 | 409.85 | G300E | 0 | 0
2077 | Story4 | C10 | 32 MPa RC Column (77.5 cm x 77.5 cm) | Column | 32MPa | Concrete Rectangular | 775 | 775 | 6006.3 | 3225 | 1.94 | 4738.88 | G300E | 118849850 | 932.54 | G300E | 0 | 0
2078 | Story4 | C11 | 32 MPa RC Column (77.5 cm x 77.5 cm) | Column | 32MPa | Concrete Rectangular | 775 | 775 | 6006.3 | 3225 | 1.94 | 4738.88 | G300E | 125185900 | 982.26 | G300E | 0 | 0
2079 | Story4 | C12 | 32 MPa RC Column (77.5 cm x 77.5 cm) | Column | 32MPa | Concrete Rectangular | 775 | 775 | 6006.3 | 3225 | 1.94 | 4738.88 | G300E | 122735975 | 963.03 | G300E | 0 | 0
2080 | Story4 | C13 | 32 MPa RC Column (77.5 cm x 77.5 cm) | Column | 32MPa | Concrete Rectangular | 775 | 775 | 6006.3 | 3225 | 1.94 | 4738.88 | G300E | 122794025 | 963.49 | G300E | 0 | 0
2081 | Story4 | C14 | 32 MPa RC Column (77.5 cm x 77.5 cm) | Column | 32MPa | Concrete Rectangular | 775 | 775 | 6006.3 | 3225 | 1.94 | 4738.88 | G300E | 125360050 | 983.62 | G300E | 0 | 0
2082 | Story4 | C15 | 32 MPa RC Column (77.5 cm x 77.5 cm) | Column | 32MPa | Concrete Rectangular | 775 | 775 | 6006.3 | 3225 | 1.94 | 4738.88 | G300E | 118371475 | 928.79 | G300E | 0 | 0
2083 | Story4 | C16 | 32 MPa RC Column (77.5 cm x 77.5 cm) | Column | 32MPa | Concrete Rectangular | 775 | 775 | 6006.3 | 3225 | 1.94 | 4738.88 | G300E | 58352075 | 457.85 | G300E | 0 | 0
2084 | Story4 | C17 | 32 MPa RC Column (77.5 cm x 77.5 cm) | Column | 32MPa | Concrete Rectangular | 775 | 775 | 6006.3 | 3225 | 1.94 | 4738.88 | G300E | 66204735 | 519.47 | G300E | 0 | 0
2085 | Story4 | C18 | 32 MPa RC Column (77.5 cm x 77.5 cm) | Column | 32MPa | Concrete Rectangular | 775 | 775 | 6006.3 | 3225 | 1.94 | 4738.88 | G300E | 125185900 | 982.26 | G300E | 0 | 0
2086 | Story4 | C19 | 32 MPa RC Column (77.5 cm x 77.5 cm) | Column | 32MPa | Concrete Rectangular | 775 | 775 | 6006.3 | 3225 | 1.94 | 4738.88 | G300E | 127858350 | 1003.22 | G300E | 0 | 0
2087 | Story4 | C2 | 32 MPa RC Column (77.5 cm x 77.5 cm) | Column | 32MPa | Concrete Rectangular | 775 | 775 | 6006.3 | 3225 | 1.94 | 4738.88 | G300E | 58370350 | 458 | G300E | 0 | 0
2088 | Story4 | C20 | 32 MPa RC Column (77.5 cm x 77.5 cm) | Column | 32MPa | Concrete Rectangular | 775 | 775 | 6006.3 | 3225 | 1.94 | 4738.88 | G300E | 110156325 | 864.33 | G300E | 0 | 0
2089 | Story4 | C21 | 32 MPa RC Column (77.5 cm x 77.5 cm) | Column | 32MPa | Concrete Rectangular | 775 | 775 | 6006.3 | 3225 | 1.94 | 4738.88 | G300E | 110378850 | 866.07 | G300E | 0 | 0
2090 | Story4 | C22 | 32 MPa RC Column (77.5 cm x 77.5 cm) | Column | 32MPa | Concrete Rectangular | 775 | 775 | 6006.3 | 3225 | 1.94 | 4738.88 | G300E | 127335900 | 999.12 | G300E | 0 | 0
2091 | Story4 | C23 | 32 MPa RC Column (77.5 cm x 77.5 cm) | Column | 32MPa | Concrete Rectangular | 775 | 775 | 6006.3 | 3225 | 1.94 | 4738.88 | G300E | 125365425 | 983.66 | G300E | 0 | 0
2092 | Story4 | C24 | 32 MPa RC Column (77.5 cm x 77.5 cm) | Column | 32MPa | Concrete Rectangular | 775 | 775 | 6006.3 | 3225 | 1.94 | 4738.88 | G300E | 66212475 | 519.53 | G300E | 0 | 0
2093 | Story4 | C25 | 32 MPa RC Column (77.5 cm x 77.5 cm) | Column | 32MPa | Concrete Rectangular | 775 | 775 | 6006.3 | 3225 | 1.94 | 4738.88 | G300E | 57112600 | 448.13 | G300E | 0 | 0
2094 | Story4 | C26 | 32 MPa RC Column (77.5 cm x 77.5 cm) | Column | 32MPa | Concrete Rectangular | 775 | 775 | 6006.3 | 3225 | 1.94 | 4738.88 | G300E | 122738125 | 963.05 | G300E | 0 | 0
2095 | Story4 | C27 | 32 MPa RC Column (77.5 cm x 77.5 cm) | Column | 32MPa | Concrete Rectangular | 775 | 775 | 6006.3 | 3225 | 1.94 | 4738.88 | G300E | 110160625 | 864.36 | G300E | 0 | 0
2096 | Story4 | C3 | 32 MPa RC Column (77.5 cm x 77.5 cm) | Column | 32MPa | Concrete Rectangular | 775 | 775 | 6006.3 | 3225 | 1.94 | 4738.88 | G300E | 66204090 | 519.46 | G300E | 0 | 0
2097 | Story4 | C30 | 32 MPa RC Column (77.5 cm x 77.5 cm) | Column | 32MPa | Concrete Rectangular | 775 | 775 | 6006.3 | 3225 | 1.94 | 4738.88 | G300E | 110422925 | 866.42 | G300E | 0 | 0
2098 | Story4 | C31 | 32 MPa RC Column (77.5 cm x 77.5 cm) | Column | 32MPa | Concrete Rectangular | 775 | 775 | 6006.3 | 3225 | 1.94 | 4738.88 | G300E | 122819825 | 963.69 | G300E | 0 | 0
2099 | Story4 | C32 | 32 MPa RC Column (77.5 cm x 77.5 cm) | Column | 32MPa | Concrete Rectangular | 775 | 775 | 6006.3 | 3225 | 1.94 | 4738.88 | G300E | 57121200 | 448.19 | G300E | 0 | 0
2100 | Story4 | C33 | 32 MPa RC Column (77.5 cm x 77.5 cm) | Column | 32MPa | Concrete Rectangular | 775 | 775 | 6006.3 | 3225 | 1.94 | 4738.88 | G300E | 57117975 | 448.17 | G300E | 0 | 0
2101 | Story4 | C34 | 32 MPa RC Column (77.5 cm x 77.5 cm) | Column | 32MPa | Concrete Rectangular | 775 | 775 | 6006.3 | 3225 | 1.94 | 4738.88 | G300E | 122794025 | 963.49 | G300E | 0 | 0
2102 | Story4 | C35 | 32 MPa RC Column (77.5 cm x 77.5 cm) | Column | 32MPa | Concrete Rectangular | 775 | 775 | 6006.3 | 3225 | 1.94 | 4738.88 | G300E | 110374550 | 866.04 | G300E | 0 | 0
2103 | Story4 | C38 | 32 MPa RC Column (77.5 cm x 77.5 cm) | Column | 32MPa | Concrete Rectangular | 775 | 775 | 6006.3 | 3225 | 1.94 | 4738.88 | G300E | 110422925 | 866.42 | G300E | 0 | 0
2104 | Story4 | C39 | 32 MPa RC Column (77.5 cm x 77.5 cm) | Column | 32MPa | Concrete Rectangular | 775 | 775 | 6006.3 | 3225 | 1.94 | 4738.88 | G300E | 122821975 | 963.71 | G300E | 0 | 0
2105 | Story4 | C4 | 32 MPa RC Column (77.5 cm x 77.5 cm) | Column | 32MPa | Concrete Rectangular | 775 | 775 | 6006.3 | 3225 | 1.94 | 4738.88 | G300E | 57115825 | 448.15 | G300E | 0 | 0
2106 | Story4 | C40 | 32 MPa RC Column (77.5 cm x 77.5 cm) | Column | 32MPa | Concrete Rectangular | 775 | 775 | 6006.3 | 3225 | 1.94 | 4738.88 | G300E | 57117975 | 448.17 | G300E | 0 | 0
2107 | Story4 | C41 | 32 MPa RC Column (77.5 cm x 77.5 cm) | Column | 32MPa | Concrete Rectangular | 775 | 775 | 6006.3 | 3225 | 1.94 | 4738.88 | G300E | 66209895 | 519.51 | G300E | 0 | 0
2108 | Story4 | C42 | 32 MPa RC Column (77.5 cm x 77.5 cm) | Column | 32MPa | Concrete Rectangular | 775 | 775 | 6006.3 | 3225 | 1.94 | 4738.88 | G300E | 125360050 | 983.62 | G300E | 0 | 0
2109 | Story4 | C43 | 32 MPa RC Column (77.5 cm x 77.5 cm) | Column | 32MPa | Concrete Rectangular | 775 | 775 | 6006.3 | 3225 | 1.94 | 4738.88 | G300E | 127335900 | 999.12 | G300E | 0 | 0
2110 | Story4 | C44 | 32 MPa RC Column (77.5 cm x 77.5 cm) | Column | 32MPa | Concrete Rectangular | 775 | 775 | 6006.3 | 3225 | 1.94 | 4738.88 | G300E | 110421850 | 866.41 | G300E | 0 | 0
2111 | Story4 | C45 | 32 MPa RC Column (77.5 cm x 77.5 cm) | Column | 32MPa | Concrete Rectangular | 775 | 775 | 6006.3 | 3225 | 1.94 | 4738.88 | G300E | 110421850 | 866.41 | G300E | 0 | 0
2112 | Story4 | C46 | 32 MPa RC Column (77.5 cm x 77.5 cm) | Column | 32MPa | Concrete Rectangular | 775 | 775 | 6006.3 | 3225 | 1.94 | 4738.88 | G300E | 127345575 | 999.2 | G300E | 0 | 0
2113 | Story4 | C47 | 32 MPa RC Column (77.5 cm x 77.5 cm) | Column | 32MPa | Concrete Rectangular | 775 | 775 | 6006.3 | 3225 | 1.94 | 4738.88 | G300E | 125367575 | 983.68 | G300E | 0 | 0
2114 | Story4 | C48 | 32 MPa RC Column (77.5 cm x 77.5 cm) | Column | 32MPa | Concrete Rectangular | 775 | 775 | 6006.3 | 3225 | 1.94 | 4738.88 | G300E | 66212475 | 519.53 | G300E | 0 | 0
2115 | Story4 | C49 | 32 MPa RC Column (77.5 cm x 77.5 cm) | Column | 32MPa | Concrete Rectangular | 775 | 775 | 6006.3 | 3225 | 1.94 | 4738.88 | G300E | 58354225 | 457.87 | G300E | 0 | 0
2116 | Story4 | C5 | 32 MPa RC Column (77.5 cm x 77.5 cm) | Column | 32MPa | Concrete Rectangular | 775 | 775 | 6006.3 | 3225 | 1.94 | 4738.88 | G300E | 57111525 | 448.12 | G300E | 0 | 0
2117 | Story4 | C50 | 32 MPa RC Column (77.5 cm x 77.5 cm) | Column | 32MPa | Concrete Rectangular | 775 | 775 | 6006.3 | 3225 | 1.94 | 4738.88 | G300E | 118371475 | 928.79 | G300E | 0 | 0
2118 | Story4 | C51 | 32 MPa RC Column (77.5 cm x 77.5 cm) | Column | 32MPa | Concrete Rectangular | 775 | 775 | 6006.3 | 3225 | 1.94 | 4738.88 | G300E | 125365425 | 983.66 | G300E | 0 | 0
2119 | Story4 | C52 | 32 MPa RC Column (77.5 cm x 77.5 cm) | Column | 32MPa | Concrete Rectangular | 775 | 775 | 6006.3 | 3225 | 1.94 | 4738.88 | G300E | 122819825 | 963.69 | G300E | 0 | 0
2120 | Story4 | C53 | 32 MPa RC Column (77.5 cm x 77.5 cm) | Column | 32MPa | Concrete Rectangular | 775 | 775 | 6006.3 | 3225 | 1.94 | 4738.88 | G300E | 122820900 | 963.7 | G300E | 0 | 0
2121 | Story4 | C54 | 32 MPa RC Column (77.5 cm x 77.5 cm) | Column | 32MPa | Concrete Rectangular | 775 | 775 | 6006.3 | 3225 | 1.94 | 4738.88 | G300E | 125367575 | 983.68 | G300E | 0 | 0
2122 | Story4 | C55 | 32 MPa RC Column (77.5 cm x 77.5 cm) | Column | 32MPa | Concrete Rectangular | 775 | 775 | 6006.3 | 3225 | 1.94 | 4738.88 | G300E | 118374700 | 928.81 | G300E | 0 | 0
2123 | Story4 | C56 | 32 MPa RC Column (77.5 cm x 77.5 cm) | Column | 32MPa | Concrete Rectangular | 775 | 775 | 6006.3 | 3225 | 1.94 | 4738.88 | G300E | 58357450 | 457.89 | G300E | 0 | 0
2124 | Story4 | C57 | 32 MPa RC Column (77.5 cm x 77.5 cm) | Column | 32MPa | Concrete Rectangular | 775 | 775 | 6006.3 | 3225 | 1.94 | 4738.88 | G300E | 52247150 | 409.95 | G300E | 0 | 0
2125 | Story4 | C58 | 32 MPa RC Column (77.5 cm x 77.5 cm) | Column | 32MPa | Concrete Rectangular | 775 | 775 | 6006.3 | 3225 | 1.94 | 4738.88 | G300E | 58354225 | 457.87 | G300E | 0 | 0
2126 | Story4 | C59 | 32 MPa RC Column (77.5 cm x 77.5 cm) | Column | 32MPa | Concrete Rectangular | 775 | 775 | 6006.3 | 3225 | 1.94 | 4738.88 | G300E | 66212475 | 519.53 | G300E | 0 | 0
2127 | Story4 | C6 | 32 MPa RC Column (77.5 cm x 77.5 cm) | Column | 32MPa | Concrete Rectangular | 775 | 775 | 6006.3 | 3225 | 1.94 | 4738.88 | G300E | 66209895 | 519.51 | G300E | 0 | 0
2128 | Story4 | C60 | 32 MPa RC Column (77.5 cm x 77.5 cm) | Column | 32MPa | Concrete Rectangular | 775 | 775 | 6006.3 | 3225 | 1.94 | 4738.88 | G300E | 57119050 | 448.18 | G300E | 0 | 0
2129 | Story4 | C61 | 32 MPa RC Column (77.5 cm x 77.5 cm) | Column | 32MPa | Concrete Rectangular | 775 | 775 | 6006.3 | 3225 | 1.94 | 4738.88 | G300E | 57119050 | 448.18 | G300E | 0 | 0
2130 | Story4 | C62 | 32 MPa RC Column (77.5 cm x 77.5 cm) | Column | 32MPa | Concrete Rectangular | 775 | 775 | 6006.3 | 3225 | 1.94 | 4738.88 | G300E | 66212475 | 519.53 | G300E | 0 | 0
2131 | Story4 | C63 | 32 MPa RC Column (77.5 cm x 77.5 cm) | Column | 32MPa | Concrete Rectangular | 775 | 775 | 6006.3 | 3225 | 1.94 | 4738.88 | G300E | 58354225 | 457.87 | G300E | 0 | 0
2132 | Story4 | C64 | 32 MPa RC Column (77.5 cm x 77.5 cm) | Column | 32MPa | Concrete Rectangular | 775 | 775 | 6006.3 | 3225 | 1.94 | 4738.88 | G300E | 52247150 | 409.95 | G300E | 0 | 0
2133 | Story4 | C7 | 32 MPa RC Column (77.5 cm x 77.5 cm) | Column | 32MPa | Concrete Rectangular | 775 | 775 | 6006.3 | 3225 | 1.94 | 4738.88 | G300E | 58356375 | 457.89 | G300E | 0 | 0
2134 | Story4 | C8 | 32 MPa RC Column (77.5 cm x 77.5 cm) | Column | 32MPa | Concrete Rectangular | 775 | 775 | 6006.3 | 3225 | 1.94 | 4738.88 | G300E | 52247150 | 409.95 | G300E | 0 | 0
2135 | Story4 | C9 | 32 MPa RC Column (77.5 cm x 77.5 cm) | Column | 32MPa | Concrete Rectangular | 775 | 775 | 6006.3 | 3225 | 1.94 | 4738.88 | G300E | 58348850 | 457.83 | G300E | 0 | 0
2136 | Story40 | C1 | 32 MPa RC Column (50 cm x 50 cm) | Column | 32MPa | Concrete Rectangular | 500 | 500 | 2500 | 3050 | 0.76 | 1865.44 | G300E | 32819016.67 | 257.51 | G300E | 0 | 0
2137 | Story40 | C10 | 32 MPa RC Column (50 cm x 50 cm) | Column | 32MPa | Concrete Rectangular | 500 | 500 | 2500 | 3050 | 0.76 | 1865.44 | G300E | 41241083.33 | 323.59 | G300E | 0 | 0
2138 | Story40 | C11 | 32 MPa RC Column (50 cm x 50 cm) | Column | 32MPa | Concrete Rectangular | 500 | 500 | 2500 | 3050 | 0.76 | 1865.44 | G300E | 43711583.33 | 342.98 | G300E | 0 | 0
2139 | Story40 | C12 | 32 MPa RC Column (50 cm x 50 cm) | Column | 32MPa | Concrete Rectangular | 500 | 500 | 2500 | 3050 | 0.76 | 1865.44 | G300E | 41592850 | 326.35 | G300E | 0 | 0
2140 | Story40 | C13 | 32 MPa RC Column (50 cm x 50 cm) | Column | 32MPa | Concrete Rectangular | 500 | 500 | 2500 | 3050 | 0.76 | 1865.44 | G300E | 41597933.33 | 326.39 | G300E | 0 | 0
2141 | Story40 | C14 | 32 MPa RC Column (50 cm x 50 cm) | Column | 32MPa | Concrete Rectangular | 500 | 500 | 2500 | 3050 | 0.76 | 1865.44 | G300E | 45177616.67 | 354.48 | G300E | 0 | 0
2142 | Story40 | C15 | 32 MPa RC Column (50 cm x 50 cm) | Column | 32MPa | Concrete Rectangular | 500 | 500 | 2500 | 3050 | 0.76 | 1865.44 | G300E | 41245150 | 323.62 | G300E | 0 | 0
2143 | Story40 | C16 | 32 MPa RC Column (50 cm x 50 cm) | Column | 32MPa | Concrete Rectangular | 500 | 500 | 2500 | 3050 | 0.76 | 1865.44 | G300E | 33796440 | 265.18 | G300E | 0 | 0
2144 | Story40 | C17 | 32 MPa RC Column (50 cm x 50 cm) | Column | 32MPa | Concrete Rectangular | 500 | 500 | 2500 | 3050 | 0.76 | 1865.44 | G300E | 32150050 | 252.26 | G300E | 0 | 0
2145 | Story40 | C18 | 32 MPa RC Column (50 cm x 50 cm) | Column | 32MPa | Concrete Rectangular | 500 | 500 | 2500 | 3050 | 0.76 | 1865.44 | G300E | 43712600 | 342.99 | G300E | 0 | 0
2146 | Story40 | C19 | 32 MPa RC Column (50 cm x 50 cm) | Column | 32MPa | Concrete Rectangular | 500 | 500 | 2500 | 3050 | 0.76 | 1865.44 | G300E | 41084516.67 | 322.36 | G300E | 0 | 0
2147 | Story40 | C2 | 32 MPa RC Column (50 cm x 50 cm) | Column | 32MPa | Concrete Rectangular | 500 | 500 | 2500 | 3050 | 0.76 | 1865.44 | G300E | 33800710 | 265.21 | G300E | 0 | 0
2148 | Story40 | C20 | 32 MPa RC Column (50 cm x 50 cm) | Column | 32MPa | Concrete Rectangular | 500 | 500 | 2500 | 3050 | 0.76 | 1865.44 | G300E | 29317616.67 | 230.04 | G300E | 0 | 0
2149 | Story40 | C21 | 32 MPa RC Column (50 cm x 50 cm) | Column | 32MPa | Concrete Rectangular | 500 | 500 | 2500 | 3050 | 0.76 | 1865.44 | G300E | 29324733.33 | 230.09 | G300E | 0 | 0
2150 | Story40 | C22 | 32 MPa RC Column (50 cm x 50 cm) | Column | 32MPa | Concrete Rectangular | 500 | 500 | 2500 | 3050 | 0.76 | 1865.44 | G300E | 41083500 | 322.36 | G300E | 0 | 0
2151 | Story40 | C23 | 32 MPa RC Column (50 cm x 50 cm) | Column | 32MPa | Concrete Rectangular | 500 | 500 | 2500 | 3050 | 0.76 | 1865.44 | G300E | 44740450 | 351.05 | G300E | 0 | 0
2152 | Story40 | C24 | 32 MPa RC Column (50 cm x 50 cm) | Column | 32MPa | Concrete Rectangular | 500 | 500 | 2500 | 3050 | 0.76 | 1865.44 | G300E | 32150050 | 252.26 | G300E | 0 | 0
2153 | Story40 | C25 | 32 MPa RC Column (50 cm x 50 cm) | Column | 32MPa | Concrete Rectangular | 500 | 500 | 2500 | 3050 | 0.76 | 1865.44 | G300E | 32843416.67 | 257.7 | G300E | 0 | 0
2154 | Story40 | C26 | 32 MPa RC Column (50 cm x 50 cm) | Column | 32MPa | Concrete Rectangular | 500 | 500 | 2500 | 3050 | 0.76 | 1865.44 | G300E | 41592850 | 326.35 | G300E | 0 | 0
2155 | Story40 | C27 | 32 MPa RC Column (50 cm x 50 cm) | Column | 32MPa | Concrete Rectangular | 500 | 500 | 2500 | 3050 | 0.76 | 1865.44 | G300E | 29319650 | 230.05 | G300E | 0 | 0
2156 | Story40 | C3 | 32 MPa RC Column (50 cm x 50 cm) | Column | 32MPa | Concrete Rectangular | 500 | 500 | 2500 | 3050 | 0.76 | 1865.44 | G300E | 32150050 | 252.26 | G300E | 0 | 0
2157 | Story40 | C30 | 32 MPa RC Column (50 cm x 50 cm) | Column | 32MPa | Concrete Rectangular | 500 | 500 | 2500 | 3050 | 0.76 | 1865.44 | G300E | 29341000 | 230.22 | G300E | 0 | 0
2158 | Story40 | C31 | 32 MPa RC Column (50 cm x 50 cm) | Column | 32MPa | Concrete Rectangular | 500 | 500 | 2500 | 3050 | 0.76 | 1865.44 | G300E | 41610133.33 | 326.49 | G300E | 0 | 0
2159 | Story40 | C32 | 32 MPa RC Column (50 cm x 50 cm) | Column | 32MPa | Concrete Rectangular | 500 | 500 | 2500 | 3050 | 0.76 | 1865.44 | G300E | 32841383.33 | 257.69 | G300E | 0 | 0
2160 | Story40 | C33 | 32 MPa RC Column (50 cm x 50 cm) | Column | 32MPa | Concrete Rectangular | 500 | 500 | 2500 | 3050 | 0.76 | 1865.44 | G300E | 32843416.67 | 257.7 | G300E | 0 | 0
2161 | Story40 | C34 | 32 MPa RC Column (50 cm x 50 cm) | Column | 32MPa | Concrete Rectangular | 500 | 500 | 2500 | 3050 | 0.76 | 1865.44 | G300E | 41597933.33 | 326.39 | G300E | 0 | 0
2162 | Story40 | C35 | 32 MPa RC Column (50 cm x 50 cm) | Column | 32MPa | Concrete Rectangular | 500 | 500 | 2500 | 3050 | 0.76 | 1865.44 | G300E | 29326766.67 | 230.11 | G300E | 0 | 0
2163 | Story40 | C38 | 32 MPa RC Column (50 cm x 50 cm) | Column | 32MPa | Concrete Rectangular | 500 | 500 | 2500 | 3050 | 0.76 | 1865.44 | G300E | 29343033.33 | 230.24 | G300E | 0 | 0
2164 | Story40 | C39 | 32 MPa RC Column (50 cm x 50 cm) | Column | 32MPa | Concrete Rectangular | 500 | 500 | 2500 | 3050 | 0.76 | 1865.44 | G300E | 41610133.33 | 326.49 | G300E | 0 | 0
2165 | Story40 | C4 | 32 MPa RC Column (50 cm x 50 cm) | Column | 32MPa | Concrete Rectangular | 500 | 500 | 2500 | 3050 | 0.76 | 1865.44 | G300E | 32844433.33 | 257.71 | G300E | 0 | 0
2166 | Story40 | C40 | 32 MPa RC Column (50 cm x 50 cm) | Column | 32MPa | Concrete Rectangular | 500 | 500 | 2500 | 3050 | 0.76 | 1865.44 | G300E | 32841383.33 | 257.69 | G300E | 0 | 0
2167 | Story40 | C41 | 32 MPa RC Column (50 cm x 50 cm) | Column | 32MPa | Concrete Rectangular | 500 | 500 | 2500 | 3050 | 0.76 | 1865.44 | G300E | 32150050 | 252.26 | G300E | 0 | 0
2168 | Story40 | C42 | 32 MPa RC Column (50 cm x 50 cm) | Column | 32MPa | Concrete Rectangular | 500 | 500 | 2500 | 3050 | 0.76 | 1865.44 | G300E | 45213200 | 354.76 | G300E | 0 | 0
2169 | Story40 | C43 | 32 MPa RC Column (50 cm x 50 cm) | Column | 32MPa | Concrete Rectangular | 500 | 500 | 2500 | 3050 | 0.76 | 1865.44 | G300E | 41084516.67 | 322.36 | G300E | 0 | 0
2170 | Story40 | C44 | 32 MPa RC Column (50 cm x 50 cm) | Column | 32MPa | Concrete Rectangular | 500 | 500 | 2500 | 3050 | 0.76 | 1865.44 | G300E | 29341000 | 230.22 | G300E | 0 | 0
2171 | Story40 | C45 | 32 MPa RC Column (50 cm x 50 cm) | Column | 32MPa | Concrete Rectangular | 500 | 500 | 2500 | 3050 | 0.76 | 1865.44 | G300E | 29341000 | 230.22 | G300E | 0 | 0
2172 | Story40 | C46 | 32 MPa RC Column (50 cm x 50 cm) | Column | 32MPa | Concrete Rectangular | 500 | 500 | 2500 | 3050 | 0.76 | 1865.44 | G300E | 41087566.67 | 322.39 | G300E | 0 | 0
2173 | Story40 | C47 | 32 MPa RC Column (50 cm x 50 cm) | Column | 32MPa | Concrete Rectangular | 500 | 500 | 2500 | 3050 | 0.76 | 1865.44 | G300E | 44779083.33 | 351.35 | G300E | 0 | 0
2174 | Story40 | C48 | 32 MPa RC Column (50 cm x 50 cm) | Column | 32MPa | Concrete Rectangular | 500 | 500 | 2500 | 3050 | 0.76 | 1865.44 | G300E | 32150050 | 252.26 | G300E | 0 | 0
2175 | Story40 | C49 | 32 MPa RC Column (50 cm x 50 cm) | Column | 32MPa | Concrete Rectangular | 500 | 500 | 2500 | 3050 | 0.76 | 1865.44 | G300E | 33796440 | 265.18 | G300E | 0 | 0
2176 | Story40 | C5 | 32 MPa RC Column (50 cm x 50 cm) | Column | 32MPa | Concrete Rectangular | 500 | 500 | 2500 | 3050 | 0.76 | 1865.44 | G300E | 32843416.67 | 257.7 | G300E | 0 | 0
2177 | Story40 | C50 | 32 MPa RC Column (50 cm x 50 cm) | Column | 32MPa | Concrete Rectangular | 500 | 500 | 2500 | 3050 | 0.76 | 1865.44 | G300E | 41245150 | 323.62 | G300E | 0 | 0
2178 | Story40 | C51 | 32 MPa RC Column (50 cm x 50 cm) | Column | 32MPa | Concrete Rectangular | 500 | 500 | 2500 | 3050 | 0.76 | 1865.44 | G300E | 44724183.33 | 350.92 | G300E | 0 | 0
2179 | Story40 | C52 | 32 MPa RC Column (50 cm x 50 cm) | Column | 32MPa | Concrete Rectangular | 500 | 500 | 2500 | 3050 | 0.76 | 1865.44 | G300E | 41610133.33 | 326.49 | G300E | 0 | 0
2180 | Story40 | C53 | 32 MPa RC Column (50 cm x 50 cm) | Column | 32MPa | Concrete Rectangular | 500 | 500 | 2500 | 3050 | 0.76 | 1865.44 | G300E | 41610133.33 | 326.49 | G300E | 0 | 0
2181 | Story40 | C54 | 32 MPa RC Column (50 cm x 50 cm) | Column | 32MPa | Concrete Rectangular | 500 | 500 | 2500 | 3050 | 0.76 | 1865.44 | G300E | 44800433.33 | 351.52 | G300E | 0 | 0
2182 | Story40 | C55 | 32 MPa RC Column (50 cm x 50 cm) | Column | 32MPa | Concrete Rectangular | 500 | 500 | 2500 | 3050 | 0.76 | 1865.44 | G300E | 41245150 | 323.62 | G300E | 0 | 0
2183 | Story40 | C56 | 32 MPa RC Column (50 cm x 50 cm) | Column | 32MPa | Concrete Rectangular | 500 | 500 | 2500 | 3050 | 0.76 | 1865.44 | G300E | 33794610 | 265.17 | G300E | 0 | 0
2184 | Story40 | C57 | 32 MPa RC Column (50 cm x 50 cm) | Column | 32MPa | Concrete Rectangular | 500 | 500 | 2500 | 3050 | 0.76 | 1865.44 | G300E | 32821050 | 257.53 | G300E | 0 | 0
2185 | Story40 | C58 | 32 MPa RC Column (50 cm x 50 cm) | Column | 32MPa | Concrete Rectangular | 500 | 500 | 2500 | 3050 | 0.76 | 1865.44 | G300E | 33796440 | 265.18 | G300E | 0 | 0
2186 | Story40 | C59 | 32 MPa RC Column (50 cm x 50 cm) | Column | 32MPa | Concrete Rectangular | 500 | 500 | 2500 | 3050 | 0.76 | 1865.44 | G300E | 32153100 | 252.29 | G300E | 0 | 0
2187 | Story40 | C6 | 32 MPa RC Column (50 cm x 50 cm) | Column | 32MPa | Concrete Rectangular | 500 | 500 | 2500 | 3050 | 0.76 | 1865.44 | G300E | 32153100 | 252.29 | G300E | 0 | 0
2188 | Story40 | C60 | 32 MPa RC Column (50 cm x 50 cm) | Column | 32MPa | Concrete Rectangular | 500 | 500 | 2500 | 3050 | 0.76 | 1865.44 | G300E | 32842400 | 257.69 | G300E | 0 | 0
2189 | Story40 | C61 | 32 MPa RC Column (50 cm x 50 cm) | Column | 32MPa | Concrete Rectangular | 500 | 500 | 2500 | 3050 | 0.76 | 1865.44 | G300E | 32842400 | 257.69 | G300E | 0 | 0
2190 | Story40 | C62 | 32 MPa RC Column (50 cm x 50 cm) | Column | 32MPa | Concrete Rectangular | 500 | 500 | 2500 | 3050 | 0.76 | 1865.44 | G300E | 32150050 | 252.26 | G300E | 0 | 0
2191 | Story40 | C63 | 32 MPa RC Column (50 cm x 50 cm) | Column | 32MPa | Concrete Rectangular | 500 | 500 | 2500 | 3050 | 0.76 | 1865.44 | G300E | 33794610 | 265.17 | G300E | 0 | 0
2192 | Story40 | C64 | 32 MPa RC Column (50 cm x 50 cm) | Column | 32MPa | Concrete Rectangular | 500 | 500 | 2500 | 3050 | 0.76 | 1865.44 | G300E | 32820033.33 | 257.52 | G300E | 0 | 0
2193 | Story40 | C7 | 32 MPa RC Column (50 cm x 50 cm) | Column | 32MPa | Concrete Rectangular | 500 | 500 | 2500 | 3050 | 0.76 | 1865.44 | G300E | 33796440 | 265.18 | G300E | 0 | 0
2194 | Story40 | C8 | 32 MPa RC Column (50 cm x 50 cm) | Column | 32MPa | Concrete Rectangular | 500 | 500 | 2500 | 3050 | 0.76 | 1865.44 | G300E | 32821050 | 257.53 | G300E | 0 | 0
2195 | Story40 | C9 | 32 MPa RC Column (50 cm x 50 cm) | Column | 32MPa | Concrete Rectangular | 500 | 500 | 2500 | 3050 | 0.76 | 1865.44 | G300E | 33798880 | 265.2 | G300E | 0 | 0
2196 | Story41 | C1 | 32 MPa RC Column (47.5 cm x 47.5 cm) | Column | 32MPa | Concrete Rectangular | 475 | 475 | 2256.3 | 3050 | 0.69 | 1683.56 | G300E | 38623166.67 | 303.05 | G300E | 0 | 0
2197 | Story41 | C10 | 32 MPa RC Column (47.5 cm x 47.5 cm) | Column | 32MPa | Concrete Rectangular | 475 | 475 | 2256.3 | 3050 | 0.69 | 1683.56 | G300E | 44686566.67 | 350.63 | G300E | 0 | 0
2198 | Story41 | C11 | 32 MPa RC Column (47.5 cm x 47.5 cm) | Column | 32MPa | Concrete Rectangular | 475 | 475 | 2256.3 | 3050 | 0.69 | 1683.56 | G300E | 47178416.67 | 370.18 | G300E | 0 | 0
2199 | Story41 | C12 | 32 MPa RC Column (47.5 cm x 47.5 cm) | Column | 32MPa | Concrete Rectangular | 475 | 475 | 2256.3 | 3050 | 0.69 | 1683.56 | G300E | 45027150 | 353.3 | G300E | 0 | 0
2200 | Story41 | C13 | 32 MPa RC Column (47.5 cm x 47.5 cm) | Column | 32MPa | Concrete Rectangular | 475 | 475 | 2256.3 | 3050 | 0.69 | 1683.56 | G300E | 45033250 | 353.35 | G300E | 0 | 0
2201 | Story41 | C14 | 32 MPa RC Column (47.5 cm x 47.5 cm) | Column | 32MPa | Concrete Rectangular | 475 | 475 | 2256.3 | 3050 | 0.69 | 1683.56 | G300E | 49405933.33 | 387.66 | G300E | 0 | 0
2202 | Story41 | C15 | 32 MPa RC Column (47.5 cm x 47.5 cm) | Column | 32MPa | Concrete Rectangular | 475 | 475 | 2256.3 | 3050 | 0.69 | 1683.56 | G300E | 44688600 | 350.64 | G300E | 0 | 0
2203 | Story41 | C16 | 32 MPa RC Column (47.5 cm x 47.5 cm) | Column | 32MPa | Concrete Rectangular | 475 | 475 | 2256.3 | 3050 | 0.69 | 1683.56 | G300E | 35202083.33 | 276.21 | G300E | 0 | 0
2204 | Story41 | C17 | 32 MPa RC Column (47.5 cm x 47.5 cm) | Column | 32MPa | Concrete Rectangular | 475 | 475 | 2256.3 | 3050 | 0.69 | 1683.56 | G300E | 36269583.33 | 284.58 | G300E | 0 | 0
2205 | Story41 | C18 | 32 MPa RC Column (47.5 cm x 47.5 cm) | Column | 32MPa | Concrete Rectangular | 475 | 475 | 2256.3 | 3050 | 0.69 | 1683.56 | G300E | 47179433.33 | 370.19 | G300E | 0 | 0
2206 | Story41 | C19 | 32 MPa RC Column (47.5 cm x 47.5 cm) | Column | 32MPa | Concrete Rectangular | 475 | 475 | 2256.3 | 3050 | 0.69 | 1683.56 | G300E | 44358183.33 | 348.05 | G300E | 0 | 0
2207 | Story41 | C2 | 32 MPa RC Column (47.5 cm x 47.5 cm) | Column | 32MPa | Concrete Rectangular | 475 | 475 | 2256.3 | 3050 | 0.69 | 1683.56 | G300E | 35209200 | 276.26 | G300E | 0 | 0
2208 | Story41 | C20 | 32 MPa RC Column (47.5 cm x 47.5 cm) | Column | 32MPa | Concrete Rectangular | 475 | 475 | 2256.3 | 3050 | 0.69 | 1683.56 | G300E | 32816983.33 | 257.49 | G300E | 0 | 0
2209 | Story41 | C21 | 32 MPa RC Column (47.5 cm x 47.5 cm) | Column | 32MPa | Concrete Rectangular | 475 | 475 | 2256.3 | 3050 | 0.69 | 1683.56 | G300E | 32820033.33 | 257.52 | G300E | 0 | 0
2210 | Story41 | C22 | 32 MPa RC Column (47.5 cm x 47.5 cm) | Column | 32MPa | Concrete Rectangular | 475 | 475 | 2256.3 | 3050 | 0.69 | 1683.56 | G300E | 44360216.67 | 348.07 | G300E | 0 | 0
2211 | Story41 | C23 | 32 MPa RC Column (47.5 cm x 47.5 cm) | Column | 32MPa | Concrete Rectangular | 475 | 475 | 2256.3 | 3050 | 0.69 | 1683.56 | G300E | 50120650 | 393.27 | G300E | 0 | 0
2212 | Story41 | C24 | 32 MPa RC Column (47.5 cm x 47.5 cm) | Column | 32MPa | Concrete Rectangular | 475 | 475 | 2256.3 | 3050 | 0.69 | 1683.56 | G300E | 36271616.67 | 284.6 | G300E | 0 | 0
2213 | Story41 | C25 | 32 MPa RC Column (47.5 cm x 47.5 cm) | Column | 32MPa | Concrete Rectangular | 475 | 475 | 2256.3 | 3050 | 0.69 | 1683.56 | G300E | 36349290 | 285.21 | G300E | 0 | 0
2214 | Story41 | C26 | 32 MPa RC Column (47.5 cm x 47.5 cm) | Column | 32MPa | Concrete Rectangular | 475 | 475 | 2256.3 | 3050 | 0.69 | 1683.56 | G300E | 45027150 | 353.3 | G300E | 0 | 0
2215 | Story41 | C27 | 32 MPa RC Column (47.5 cm x 47.5 cm) | Column | 32MPa | Concrete Rectangular | 475 | 475 | 2256.3 | 3050 | 0.69 | 1683.56 | G300E | 32818000 | 257.5 | G300E | 0 | 0
2216 | Story41 | C3 | 32 MPa RC Column (47.5 cm x 47.5 cm) | Column | 32MPa | Concrete Rectangular | 475 | 475 | 2256.3 | 3050 | 0.69 | 1683.56 | G300E | 36270600 | 284.59 | G300E | 0 | 0
2217 | Story41 | C30 | 32 MPa RC Column (47.5 cm x 47.5 cm) | Column | 32MPa | Concrete Rectangular | 475 | 475 | 2256.3 | 3050 | 0.69 | 1683.56 | G300E | 32837316.67 | 257.65 | G300E | 0 | 0
2218 | Story41 | C31 | 32 MPa RC Column (47.5 cm x 47.5 cm) | Column | 32MPa | Concrete Rectangular | 475 | 475 | 2256.3 | 3050 | 0.69 | 1683.56 | G300E | 45043416.67 | 353.43 | G300E | 0 | 0
2219 | Story41 | C32 | 32 MPa RC Column (47.5 cm x 47.5 cm) | Column | 32MPa | Concrete Rectangular | 475 | 475 | 2256.3 | 3050 | 0.69 | 1683.56 | G300E | 36348070 | 285.2 | G300E | 0 | 0
2220 | Story41 | C33 | 32 MPa RC Column (47.5 cm x 47.5 cm) | Column | 32MPa | Concrete Rectangular | 475 | 475 | 2256.3 | 3050 | 0.69 | 1683.56 | G300E | 36349290 | 285.21 | G300E | 0 | 0
2221 | Story41 | C34 | 32 MPa RC Column (47.5 cm x 47.5 cm) | Column | 32MPa | Concrete Rectangular | 475 | 475 | 2256.3 | 3050 | 0.69 | 1683.56 | G300E | 45032233.33 | 353.34 | G300E | 0 | 0
2222 | Story41 | C35 | 32 MPa RC Column (47.5 cm x 47.5 cm) | Column | 32MPa | Concrete Rectangular | 475 | 475 | 2256.3 | 3050 | 0.69 | 1683.56 | G300E | 32823083.33 | 257.54 | G300E | 0 | 0
2223 | Story41 | C38 | 32 MPa RC Column (47.5 cm x 47.5 cm) | Column | 32MPa | Concrete Rectangular | 475 | 475 | 2256.3 | 3050 | 0.69 | 1683.56 | G300E | 32839350 | 257.67 | G300E | 0 | 0
2224 | Story41 | C39 | 32 MPa RC Column (47.5 cm x 47.5 cm) | Column | 32MPa | Concrete Rectangular | 475 | 475 | 2256.3 | 3050 | 0.69 | 1683.56 | G300E | 45044433.33 | 353.44 | G300E | 0 | 0
2225 | Story41 | C4 | 32 MPa RC Column (47.5 cm x 47.5 cm) | Column | 32MPa | Concrete Rectangular | 475 | 475 | 2256.3 | 3050 | 0.69 | 1683.56 | G300E | 36350510 | 285.22 | G300E | 0 | 0
2226 | Story41 | C40 | 32 MPa RC Column (47.5 cm x 47.5 cm) | Column | 32MPa | Concrete Rectangular | 475 | 475 | 2256.3 | 3050 | 0.69 | 1683.56 | G300E | 36348070 | 285.2 | G300E | 0 | 0
2227 | Story41 | C41 | 32 MPa RC Column (47.5 cm x 47.5 cm) | Column | 32MPa | Concrete Rectangular | 475 | 475 | 2256.3 | 3050 | 0.69 | 1683.56 | G300E | 36272633.33 | 284.61 | G300E | 0 | 0
2228 | Story41 | C42 | 32 MPa RC Column (47.5 cm x 47.5 cm) | Column | 32MPa | Concrete Rectangular | 475 | 475 | 2256.3 | 3050 | 0.69 | 1683.56 | G300E | 49426266.67 | 387.82 | G300E | 0 | 0
2229 | Story41 | C43 | 32 MPa RC Column (47.5 cm x 47.5 cm) | Column | 32MPa | Concrete Rectangular | 475 | 475 | 2256.3 | 3050 | 0.69 | 1683.56 | G300E | 44360216.67 | 348.07 | G300E | 0 | 0
2230 | Story41 | C44 | 32 MPa RC Column (47.5 cm x 47.5 cm) | Column | 32MPa | Concrete Rectangular | 475 | 475 | 2256.3 | 3050 | 0.69 | 1683.56 | G300E | 32837316.67 | 257.65 | G300E | 0 | 0
2231 | Story41 | C45 | 32 MPa RC Column (47.5 cm x 47.5 cm) | Column | 32MPa | Concrete Rectangular | 475 | 475 | 2256.3 | 3050 | 0.69 | 1683.56 | G300E | 32837316.67 | 257.65 | G300E | 0 | 0
2232 | Story41 | C46 | 32 MPa RC Column (47.5 cm x 47.5 cm) | Column | 32MPa | Concrete Rectangular | 475 | 475 | 2256.3 | 3050 | 0.69 | 1683.56 | G300E | 44363266.67 | 348.09 | G300E | 0 | 0
2233 | Story41 | C47 | 32 MPa RC Column (47.5 cm x 47.5 cm) | Column | 32MPa | Concrete Rectangular | 475 | 475 | 2256.3 | 3050 | 0.69 | 1683.56 | G300E | 50035250 | 392.6 | G300E | 0 | 0
2234 | Story41 | C48 | 32 MPa RC Column (47.5 cm x 47.5 cm) | Column | 32MPa | Concrete Rectangular | 475 | 475 | 2256.3 | 3050 | 0.69 | 1683.56 | G300E | 36270600 | 284.59 | G300E | 0 | 0
2235 | Story41 | C49 | 32 MPa RC Column (47.5 cm x 47.5 cm) | Column | 32MPa | Concrete Rectangular | 475 | 475 | 2256.3 | 3050 | 0.69 | 1683.56 | G300E | 35202083.33 | 276.21 | G300E | 0 | 0
2236 | Story41 | C5 | 32 MPa RC Column (47.5 cm x 47.5 cm) | Column | 32MPa | Concrete Rectangular | 475 | 475 | 2256.3 | 3050 | 0.69 | 1683.56 | G300E | 36349900 | 285.21 | G300E | 0 | 0
2237 | Story41 | C50 | 32 MPa RC Column (47.5 cm x 47.5 cm) | Column | 32MPa | Concrete Rectangular | 475 | 475 | 2256.3 | 3050 | 0.69 | 1683.56 | G300E | 44688600 | 350.64 | G300E | 0 | 0
2238 | Story41 | C51 | 32 MPa RC Column (47.5 cm x 47.5 cm) | Column | 32MPa | Concrete Rectangular | 475 | 475 | 2256.3 | 3050 | 0.69 | 1683.56 | G300E | 50103366.67 | 393.13 | G300E | 0 | 0
2239 | Story41 | C52 | 32 MPa RC Column (47.5 cm x 47.5 cm) | Column | 32MPa | Concrete Rectangular | 475 | 475 | 2256.3 | 3050 | 0.69 | 1683.56 | G300E | 45044433.33 | 353.44 | G300E | 0 | 0
2240 | Story41 | C53 | 32 MPa RC Column (47.5 cm x 47.5 cm) | Column | 32MPa | Concrete Rectangular | 475 | 475 | 2256.3 | 3050 | 0.69 | 1683.56 | G300E | 45044433.33 | 353.44 | G300E | 0 | 0
2241 | Story41 | C54 | 32 MPa RC Column (47.5 cm x 47.5 cm) | Column | 32MPa | Concrete Rectangular | 475 | 475 | 2256.3 | 3050 | 0.69 | 1683.56 | G300E | 50041350 | 392.64 | G300E | 0 | 0
2242 | Story41 | C55 | 32 MPa RC Column (47.5 cm x 47.5 cm) | Column | 32MPa | Concrete Rectangular | 475 | 475 | 2256.3 | 3050 | 0.69 | 1683.56 | G300E | 44688600 | 350.64 | G300E | 0 | 0
2243 | Story41 | C56 | 32 MPa RC Column (47.5 cm x 47.5 cm) | Column | 32MPa | Concrete Rectangular | 475 | 475 | 2256.3 | 3050 | 0.69 | 1683.56 | G300E | 35202083.33 | 276.21 | G300E | 0 | 0
2244 | Story41 | C57 | 32 MPa RC Column (47.5 cm x 47.5 cm) | Column | 32MPa | Concrete Rectangular | 475 | 475 | 2256.3 | 3050 | 0.69 | 1683.56 | G300E | 38621133.33 | 303.04 | G300E | 0 | 0
2245 | Story41 | C58 | 32 MPa RC Column (47.5 cm x 47.5 cm) | Column | 32MPa | Concrete Rectangular | 475 | 475 | 2256.3 | 3050 | 0.69 | 1683.56 | G300E | 35203100 | 276.22 | G300E | 0 | 0
2246 | Story41 | C59 | 32 MPa RC Column (47.5 cm x 47.5 cm) | Column | 32MPa | Concrete Rectangular | 475 | 475 | 2256.3 | 3050 | 0.69 | 1683.56 | G300E | 36272633.33 | 284.61 | G300E | 0 | 0
2247 | Story41 | C6 | 32 MPa RC Column (47.5 cm x 47.5 cm) | Column | 32MPa | Concrete Rectangular | 475 | 475 | 2256.3 | 3050 | 0.69 | 1683.56 | G300E | 36272633.33 | 284.61 | G300E | 0 | 0
2248 | Story41 | C60 | 32 MPa RC Column (47.5 cm x 47.5 cm) | Column | 32MPa | Concrete Rectangular | 475 | 475 | 2256.3 | 3050 | 0.69 | 1683.56 | G300E | 36348680 | 285.21 | G300E | 0 | 0
2249 | Story41 | C61 | 32 MPa RC Column (47.5 cm x 47.5 cm) | Column | 32MPa | Concrete Rectangular | 475 | 475 | 2256.3 | 3050 | 0.69 | 1683.56 | G300E | 36348680 | 285.21 | G300E | 0 | 0
2250 | Story41 | C62 | 32 MPa RC Column (47.5 cm x 47.5 cm) | Column | 32MPa | Concrete Rectangular | 475 | 475 | 2256.3 | 3050 | 0.69 | 1683.56 | G300E | 36272633.33 | 284.61 | G300E | 0 | 0
2251 | Story41 | C63 | 32 MPa RC Column (47.5 cm x 47.5 cm) | Column | 32MPa | Concrete Rectangular | 475 | 475 | 2256.3 | 3050 | 0.69 | 1683.56 | G300E | 35202083.33 | 276.21 | G300E | 0 | 0
2252 | Story41 | C64 | 32 MPa RC Column (47.5 cm x 47.5 cm) | Column | 32MPa | Concrete Rectangular | 475 | 475 | 2256.3 | 3050 | 0.69 | 1683.56 | G300E | 38620116.67 | 303.03 | G300E | 0 | 0
2253 | Story41 | C7 | 32 MPa RC Column (47.5 cm x 47.5 cm) | Column | 32MPa | Concrete Rectangular | 475 | 475 | 2256.3 | 3050 | 0.69 | 1683.56 | G300E | 35203100 | 276.22 | G300E | 0 | 0
2254 | Story41 | C8 | 32 MPa RC Column (47.5 cm x 47.5 cm) | Column | 32MPa | Concrete Rectangular | 475 | 475 | 2256.3 | 3050 | 0.69 | 1683.56 | G300E | 38621133.33 | 303.04 | G300E | 0 | 0
2255 | Story41 | C9 | 32 MPa RC Column (47.5 cm x 47.5 cm) | Column | 32MPa | Concrete Rectangular | 475 | 475 | 2256.3 | 3050 | 0.69 | 1683.56 | G300E | 35208183.33 | 276.26 | G300E | 0 | 0
2256 | Story41 | D17 | 32 MPa RC Column (90 cm x 90 cm) | Column | 32MPa | Concrete Rectangular | 900 | 900 | 8100 | 24258.8 | 19.65 | 48072.48 | G300E | 1511560437.16 | 11860.26 | G300E | 0 | 0
2257 | Story41 | D18 | 32 MPa RC Column (90 cm x 90 cm) | Column | 32MPa | Concrete Rectangular | 900 | 900 | 8100 | 24258.8 | 19.65 | 48072.48 | G300E | 1511525396.67 | 11859.99 | G300E | 0 | 0
2258 | Story41 | D19 | 32 MPa RC Column (90 cm x 90 cm) | Column | 32MPa | Concrete Rectangular | 900 | 900 | 8100 | 24258.8 | 19.65 | 48072.48 | G300E | 1486933712.02 | 11667.03 | G300E | 0 | 0
2259 | Story41 | D20 | 32 MPa RC Column (90 cm x 90 cm) | Column | 32MPa | Concrete Rectangular | 900 | 900 | 8100 | 24258.8 | 19.65 | 48072.48 | G300E | 1486875760.44 | 11666.58 | G300E | 0 | 0
2260 | Story41 | D21 | 32 MPa RC Column (90 cm x 90 cm) | Column | 32MPa | Concrete Rectangular | 900 | 900 | 8100 | 24258.8 | 19.65 | 48072.48 | G300E | 1511400059.53 | 11859.01 | G300E | 0 | 0
2261 | Story41 | D22 | 32 MPa RC Column (90 cm x 90 cm) | Column | 32MPa | Concrete Rectangular | 900 | 900 | 8100 | 24258.8 | 19.65 | 48072.48 | G300E | 1511533482.93 | 11860.05 | G300E | 0 | 0
2262 | Story41 | D23 | 32 MPa RC Column (90 cm x 90 cm) | Column | 32MPa | Concrete Rectangular | 900 | 900 | 8100 | 24258.8 | 19.65 | 48072.48 | G300E | 1486926973.47 | 11666.98 | G300E | 0 | 0
2263 | Story41 | D24 | 32 MPa RC Column (90 cm x 90 cm) | Column | 32MPa | Concrete Rectangular | 900 | 900 | 8100 | 24258.8 | 19.65 | 48072.48 | G300E | 1486893280.69 | 11666.72 | G300E | 0 | 0
2264 | Story41 | D25 | 32 MPa RC Column (90 cm x 90 cm) | Column | 32MPa | Concrete Rectangular | 900 | 900 | 8100 | 24258.8 | 19.65 | 48072.48 | G300E | 1486622390.76 | 11664.59 | G300E | 0 | 0
2265 | Story41 | D26 | 32 MPa RC Column (90 cm x 90 cm) | Column | 32MPa | Concrete Rectangular | 900 | 900 | 8100 | 24258.8 | 19.65 | 48072.48 | G300E | 1486738293.91 | 11665.5 | G300E | 0 | 0
2266 | Story41 | D27 | 32 MPa RC Column (90 cm x 90 cm) | Column | 32MPa | Concrete Rectangular | 900 | 900 | 8100 | 24258.8 | 19.65 | 48072.48 | G300E | 1511381191.58 | 11858.86 | G300E | 0 | 0
2267 | Story41 | D28 | 32 MPa RC Column (90 cm x 90 cm) | Column | 32MPa | Concrete Rectangular | 900 | 900 | 8100 | 24258.8 | 19.65 | 48072.48 | G300E | 1511557741.73 | 11860.24 | G300E | 0 | 0
2268 | Story41 | D29 | 32 MPa RC Column (90 cm x 90 cm) | Column | 32MPa | Concrete Rectangular | 900 | 900 | 8100 | 24258.8 | 19.65 | 48072.48 | G300E | 1486599479.67 | 11664.41 | G300E | 0 | 0
2269 | Story41 | D30 | 32 MPa RC Column (90 cm x 90 cm) | Column | 32MPa | Concrete Rectangular | 900 | 900 | 8100 | 24258.8 | 19.65 | 48072.48 | G300E | 1486708644.27 | 11665.27 | G300E | 0 | 0
2270 | Story41 | D31 | 32 MPa RC Column (90 cm x 90 cm) | Column | 32MPa | Concrete Rectangular | 900 | 900 | 8100 | 24258.8 | 19.65 | 48072.48 | G300E | 1511412188.93 | 11859.1 | G300E | 0 | 0
2271 | Story41 | D32 | 32 MPa RC Column (90 cm x 90 cm) | Column | 32MPa | Concrete Rectangular | 900 | 900 | 8100 | 24258.8 | 19.65 | 48072.48 | G300E | 1511448577.13 | 11859.39 | G300E | 0 | 0
2272 | Story42 | C1 | 32 MPa RC Column (47.5 cm x 47.5 cm) | Column | 32MPa | Concrete Rectangular | 475 | 475 | 2256.3 | 3050 | 0.69 | 1683.56 | G300E | 26228983.33 | 205.8 | G300E | 0 | 0
2273 | Story42 | C10 | 32 MPa RC Column (47.5 cm x 47.5 cm) | Column | 32MPa | Concrete Rectangular | 475 | 475 | 2256.3 | 3050 | 0.69 | 1683.56 | G300E | 40211200 | 315.51 | G300E | 0 | 0
2274 | Story42 | C11 | 32 MPa RC Column (47.5 cm x 47.5 cm) | Column | 32MPa | Concrete Rectangular | 475 | 475 | 2256.3 | 3050 | 0.69 | 1683.56 | G300E | 42610533.33 | 334.34 | G300E | 0 | 0
2275 | Story42 | C12 | 32 MPa RC Column (47.5 cm x 47.5 cm) | Column | 32MPa | Concrete Rectangular | 475 | 475 | 2256.3 | 3050 | 0.69 | 1683.56 | G300E | 40639216.67 | 318.87 | G300E | 0 | 0
2276 | Story42 | C13 | 32 MPa RC Column (47.5 cm x 47.5 cm) | Column | 32MPa | Concrete Rectangular | 475 | 475 | 2256.3 | 3050 | 0.69 | 1683.56 | G300E | 40642266.67 | 318.89 | G300E | 0 | 0
2277 | Story42 | C14 | 32 MPa RC Column (47.5 cm x 47.5 cm) | Column | 32MPa | Concrete Rectangular | 475 | 475 | 2256.3 | 3050 | 0.69 | 1683.56 | G300E | 44966150 | 352.82 | G300E | 0 | 0
2278 | Story42 | C15 | 32 MPa RC Column (47.5 cm x 47.5 cm) | Column | 32MPa | Concrete Rectangular | 475 | 475 | 2256.3 | 3050 | 0.69 | 1683.56 | G300E | 40217300 | 315.56 | G300E | 0 | 0
2279 | Story42 | C16 | 32 MPa RC Column (47.5 cm x 47.5 cm) | Column | 32MPa | Concrete Rectangular | 475 | 475 | 2256.3 | 3050 | 0.69 | 1683.56 | G300E | 30717566.67 | 241.02 | G300E | 0 | 0
2280 | Story42 | C17 | 32 MPa RC Column (47.5 cm x 47.5 cm) | Column | 32MPa | Concrete Rectangular | 475 | 475 | 2256.3 | 3050 | 0.69 | 1683.56 | G300E | 33442233.33 | 262.4 | G300E | 0 | 0
2281 | Story42 | C18 | 32 MPa RC Column (47.5 cm x 47.5 cm) | Column | 32MPa | Concrete Rectangular | 475 | 475 | 2256.3 | 3050 | 0.69 | 1683.56 | G300E | 42611550 | 334.35 | G300E | 0 | 0
2282 | Story42 | C19 | 32 MPa RC Column (47.5 cm x 47.5 cm) | Column | 32MPa | Concrete Rectangular | 475 | 475 | 2256.3 | 3050 | 0.69 | 1683.56 | G300E | 39982450 | 313.72 | G300E | 0 | 0
2283 | Story42 | C2 | 32 MPa RC Column (47.5 cm x 47.5 cm) | Column | 32MPa | Concrete Rectangular | 475 | 475 | 2256.3 | 3050 | 0.69 | 1683.56 | G300E | 30731800 | 241.13 | G300E | 0 | 0
2284 | Story42 | C20 | 32 MPa RC Column (47.5 cm x 47.5 cm) | Column | 32MPa | Concrete Rectangular | 475 | 475 | 2256.3 | 3050 | 0.69 | 1683.56 | G300E | 29372516.67 | 230.47 | G300E | 0 | 0
2285 | Story42 | C21 | 32 MPa RC Column (47.5 cm x 47.5 cm) | Column | 32MPa | Concrete Rectangular | 475 | 475 | 2256.3 | 3050 | 0.69 | 1683.56 | G300E | 29374550 | 230.48 | G300E | 0 | 0
2286 | Story42 | C22 | 32 MPa RC Column (47.5 cm x 47.5 cm) | Column | 32MPa | Concrete Rectangular | 475 | 475 | 2256.3 | 3050 | 0.69 | 1683.56 | G300E | 39988550 | 313.77 | G300E | 0 | 0
2287 | Story42 | C23 | 32 MPa RC Column (47.5 cm x 47.5 cm) | Column | 32MPa | Concrete Rectangular | 475 | 475 | 2256.3 | 3050 | 0.69 | 1683.56 | G300E | 45712383.33 | 358.68 | G300E | 0 | 0
2288 | Story42 | C24 | 32 MPa RC Column (47.5 cm x 47.5 cm) | Column | 32MPa | Concrete Rectangular | 475 | 475 | 2256.3 | 3050 | 0.69 | 1683.56 | G300E | 33329383.33 | 261.51 | G300E | 0 | 0
2289 | Story42 | C25 | 32 MPa RC Column (47.5 cm x 47.5 cm) | Column | 32MPa | Concrete Rectangular | 475 | 475 | 2256.3 | 3050 | 0.69 | 1683.56 | G300E | 32312310 | 253.53 | G300E | 0 | 0
2290 | Story42 | C26 | 32 MPa RC Column (47.5 cm x 47.5 cm) | Column | 32MPa | Concrete Rectangular | 475 | 475 | 2256.3 | 3050 | 0.69 | 1683.56 | G300E | 40639216.67 | 318.87 | G300E | 0 | 0
2291 | Story42 | C27 | 32 MPa RC Column (47.5 cm x 47.5 cm) | Column | 32MPa | Concrete Rectangular | 475 | 475 | 2256.3 | 3050 | 0.69 | 1683.56 | G300E | 29374550 | 230.48 | G300E | 0 | 0
2292 | Story42 | C3 | 32 MPa RC Column (47.5 cm x 47.5 cm) | Column | 32MPa | Concrete Rectangular | 475 | 475 | 2256.3 | 3050 | 0.69 | 1683.56 | G300E | 33397500 | 262.05 | G300E | 0 | 0
2293 | Story42 | C30 | 32 MPa RC Column (47.5 cm x 47.5 cm) | Column | 32MPa | Concrete Rectangular | 475 | 475 | 2256.3 | 3050 | 0.69 | 1683.56 | G300E | 29390816.67 | 230.61 | G300E | 0 | 0
2294 | Story42 | C31 | 32 MPa RC Column (47.5 cm x 47.5 cm) | Column | 32MPa | Concrete Rectangular | 475 | 475 | 2256.3 | 3050 | 0.69 | 1683.56 | G300E | 40652433.33 | 318.97 | G300E | 0 | 0
2295 | Story42 | C32 | 32 MPa RC Column (47.5 cm x 47.5 cm) | Column | 32MPa | Concrete Rectangular | 475 | 475 | 2256.3 | 3050 | 0.69 | 1683.56 | G300E | 32313530 | 253.54 | G300E | 0 | 0
2296 | Story42 | C33 | 32 MPa RC Column (47.5 cm x 47.5 cm) | Column | 32MPa | Concrete Rectangular | 475 | 475 | 2256.3 | 3050 | 0.69 | 1683.56 | G300E | 32312310 | 253.53 | G300E | 0 | 0
2297 | Story42 | C34 | 32 MPa RC Column (47.5 cm x 47.5 cm) | Column | 32MPa | Concrete Rectangular | 475 | 475 | 2256.3 | 3050 | 0.69 | 1683.56 | G300E | 40642266.67 | 318.89 | G300E | 0 | 0
2298 | Story42 | C35 | 32 MPa RC Column (47.5 cm x 47.5 cm) | Column | 32MPa | Concrete Rectangular | 475 | 475 | 2256.3 | 3050 | 0.69 | 1683.56 | G300E | 29375566.67 | 230.49 | G300E | 0 | 0
2299 | Story42 | C38 | 32 MPa RC Column (47.5 cm x 47.5 cm) | Column | 32MPa | Concrete Rectangular | 475 | 475 | 2256.3 | 3050 | 0.69 | 1683.56 | G300E | 29391833.33 | 230.62 | G300E | 0 | 0
2300 | Story42 | C39 | 32 MPa RC Column (47.5 cm x 47.5 cm) | Column | 32MPa | Concrete Rectangular | 475 | 475 | 2256.3 | 3050 | 0.69 | 1683.56 | G300E | 40652433.33 | 318.97 | G300E | 0 | 0
2301 | Story42 | C4 | 32 MPa RC Column (47.5 cm x 47.5 cm) | Column | 32MPa | Concrete Rectangular | 475 | 475 | 2256.3 | 3050 | 0.69 | 1683.56 | G300E | 32314140 | 253.55 | G300E | 0 | 0
2302 | Story42 | C40 | 32 MPa RC Column (47.5 cm x 47.5 cm) | Column | 32MPa | Concrete Rectangular | 475 | 475 | 2256.3 | 3050 | 0.69 | 1683.56 | G300E | 32313530 | 253.54 | G300E | 0 | 0
2303 | Story42 | C41 | 32 MPa RC Column (47.5 cm x 47.5 cm) | Column | 32MPa | Concrete Rectangular | 475 | 475 | 2256.3 | 3050 | 0.69 | 1683.56 | G300E | 33320233.33 | 261.44 | G300E | 0 | 0
2304 | Story42 | C42 | 32 MPa RC Column (47.5 cm x 47.5 cm) | Column | 32MPa | Concrete Rectangular | 475 | 475 | 2256.3 | 3050 | 0.69 | 1683.56 | G300E | 44943783.33 | 352.65 | G300E | 0 | 0
2305 | Story42 | C43 | 32 MPa RC Column (47.5 cm x 47.5 cm) | Column | 32MPa | Concrete Rectangular | 475 | 475 | 2256.3 | 3050 | 0.69 | 1683.56 | G300E | 39988550 | 313.77 | G300E | 0 | 0
2306 | Story42 | C44 | 32 MPa RC Column (47.5 cm x 47.5 cm) | Column | 32MPa | Concrete Rectangular | 475 | 475 | 2256.3 | 3050 | 0.69 | 1683.56 | G300E | 29389800 | 230.6 | G300E | 0 | 0
2307 | Story42 | C45 | 32 MPa RC Column (47.5 cm x 47.5 cm) | Column | 32MPa | Concrete Rectangular | 475 | 475 | 2256.3 | 3050 | 0.69 | 1683.56 | G300E | 29389800 | 230.6 | G300E | 0 | 0
2308 | Story42 | C46 | 32 MPa RC Column (47.5 cm x 47.5 cm) | Column | 32MPa | Concrete Rectangular | 475 | 475 | 2256.3 | 3050 | 0.69 | 1683.56 | G300E | 39991600 | 313.79 | G300E | 0 | 0
2309 | Story42 | C47 | 32 MPa RC Column (47.5 cm x 47.5 cm) | Column | 32MPa | Concrete Rectangular | 475 | 475 | 2256.3 | 3050 | 0.69 | 1683.56 | G300E | 45659516.67 | 358.26 | G300E | 0 | 0
2310 | Story42 | C48 | 32 MPa RC Column (47.5 cm x 47.5 cm) | Column | 32MPa | Concrete Rectangular | 475 | 475 | 2256.3 | 3050 | 0.69 | 1683.56 | G300E | 33330400 | 261.52 | G300E | 0 | 0
2311 | Story42 | C49 | 32 MPa RC Column (47.5 cm x 47.5 cm) | Column | 32MPa | Concrete Rectangular | 475 | 475 | 2256.3 | 3050 | 0.69 | 1683.56 | G300E | 30717566.67 | 241.02 | G300E | 0 | 0
2312 | Story42 | C5 | 32 MPa RC Column (47.5 cm x 47.5 cm) | Column | 32MPa | Concrete Rectangular | 475 | 475 | 2256.3 | 3050 | 0.69 | 1683.56 | G300E | 32315360 | 253.56 | G300E | 0 | 0
2313 | Story42 | C50 | 32 MPa RC Column (47.5 cm x 47.5 cm) | Column | 32MPa | Concrete Rectangular | 475 | 475 | 2256.3 | 3050 | 0.69 | 1683.56 | G300E | 40217300 | 315.56 | G300E | 0 | 0
2314 | Story42 | C51 | 32 MPa RC Column (47.5 cm x 47.5 cm) | Column | 32MPa | Concrete Rectangular | 475 | 475 | 2256.3 | 3050 | 0.69 | 1683.56 | G300E | 45718483.33 | 358.72 | G300E | 0 | 0
2315 | Story42 | C52 | 32 MPa RC Column (47.5 cm x 47.5 cm) | Column | 32MPa | Concrete Rectangular | 475 | 475 | 2256.3 | 3050 | 0.69 | 1683.56 | G300E | 40652433.33 | 318.97 | G300E | 0 | 0
2316 | Story42 | C53 | 32 MPa RC Column (47.5 cm x 47.5 cm) | Column | 32MPa | Concrete Rectangular | 475 | 475 | 2256.3 | 3050 | 0.69 | 1683.56 | G300E | 40652433.33 | 318.97 | G300E | 0 | 0
2317 | Story42 | C54 | 32 MPa RC Column (47.5 cm x 47.5 cm) | Column | 32MPa | Concrete Rectangular | 475 | 475 | 2256.3 | 3050 | 0.69 | 1683.56 | G300E | 45644266.67 | 358.14 | G300E | 0 | 0
2318 | Story42 | C55 | 32 MPa RC Column (47.5 cm x 47.5 cm) | Column | 32MPa | Concrete Rectangular | 475 | 475 | 2256.3 | 3050 | 0.69 | 1683.56 | G300E | 40217300 | 315.56 | G300E | 0 | 0
2319 | Story42 | C56 | 32 MPa RC Column (47.5 cm x 47.5 cm) | Column | 32MPa | Concrete Rectangular | 475 | 475 | 2256.3 | 3050 | 0.69 | 1683.56 | G300E | 30717566.67 | 241.02 | G300E | 0 | 0
2320 | Story42 | C57 | 32 MPa RC Column (47.5 cm x 47.5 cm) | Column | 32MPa | Concrete Rectangular | 475 | 475 | 2256.3 | 3050 | 0.69 | 1683.56 | G300E | 26228983.33 | 205.8 | G300E | 0 | 0
2321 | Story42 | C58 | 32 MPa RC Column (47.5 cm x 47.5 cm) | Column | 32MPa | Concrete Rectangular | 475 | 475 | 2256.3 | 3050 | 0.69 | 1683.56 | G300E | 30718583.33 | 241.03 | G300E | 0 | 0
2322 | Story42 | C59 | 32 MPa RC Column (47.5 cm x 47.5 cm) | Column | 32MPa | Concrete Rectangular | 475 | 475 | 2256.3 | 3050 | 0.69 | 1683.56 | G300E | 33334466.67 | 261.55 | G300E | 0 | 0
2323 | Story42 | C6 | 32 MPa RC Column (47.5 cm x 47.5 cm) | Column | 32MPa | Concrete Rectangular | 475 | 475 | 2256.3 | 3050 | 0.69 | 1683.56 | G300E | 33326333.33 | 261.49 | G300E | 0 | 0
2324 | Story42 | C60 | 32 MPa RC Column (47.5 cm x 47.5 cm) | Column | 32MPa | Concrete Rectangular | 475 | 475 | 2256.3 | 3050 | 0.69 | 1683.56 | G300E | 32314750 | 253.55 | G300E | 0 | 0
2325 | Story42 | C61 | 32 MPa RC Column (47.5 cm x 47.5 cm) | Column | 32MPa | Concrete Rectangular | 475 | 475 | 2256.3 | 3050 | 0.69 | 1683.56 | G300E | 32314140 | 253.55 | G300E | 0 | 0
2326 | Story42 | C62 | 32 MPa RC Column (47.5 cm x 47.5 cm) | Column | 32MPa | Concrete Rectangular | 475 | 475 | 2256.3 | 3050 | 0.69 | 1683.56 | G300E | 33331416.67 | 261.53 | G300E | 0 | 0
2327 | Story42 | C63 | 32 MPa RC Column (47.5 cm x 47.5 cm) | Column | 32MPa | Concrete Rectangular | 475 | 475 | 2256.3 | 3050 | 0.69 | 1683.56 | G300E | 30717566.67 | 241.02 | G300E | 0 | 0
2328 | Story42 | C64 | 32 MPa RC Column (47.5 cm x 47.5 cm) | Column | 32MPa | Concrete Rectangular | 475 | 475 | 2256.3 | 3050 | 0.69 | 1683.56 | G300E | 26227966.67 | 205.79 | G300E | 0 | 0
2329 | Story42 | C7 | 32 MPa RC Column (47.5 cm x 47.5 cm) | Column | 32MPa | Concrete Rectangular | 475 | 475 | 2256.3 | 3050 | 0.69 | 1683.56 | G300E | 30719600 | 241.04 | G300E | 0 | 0
2330 | Story42 | C8 | 32 MPa RC Column (47.5 cm x 47.5 cm) | Column | 32MPa | Concrete Rectangular | 475 | 475 | 2256.3 | 3050 | 0.69 | 1683.56 | G300E | 26228983.33 | 205.8 | G300E | 0 | 0
2331 | Story42 | C9 | 32 MPa RC Column (47.5 cm x 47.5 cm) | Column | 32MPa | Concrete Rectangular | 475 | 475 | 2256.3 | 3050 | 0.69 | 1683.56 | G300E | 30729766.67 | 241.12 | G300E | 0 | 0
2332 | Story43 | C1 | 32 MPa RC Column (45 cm x 45 cm) | Column | 32MPa | Concrete Rectangular | 450 | 450 | 2025 | 3025 | 0.61 | 1498.62 | G300E | 31947025 | 250.67 | G300E | 0 | 0
2333 | Story43 | C10 | 32 MPa RC Column (45 cm x 45 cm) | Column | 32MPa | Concrete Rectangular | 450 | 450 | 2025 | 3025 | 0.61 | 1498.62 | G300E | 43326066.67 | 339.95 | G300E | 0 | 0
2334 | Story43 | C11 | 32 MPa RC Column (45 cm x 45 cm) | Column | 32MPa | Concrete Rectangular | 450 | 450 | 2025 | 3025 | 0.61 | 1498.62 | G300E | 45502050 | 357.03 | G300E | 0 | 0
2335 | Story43 | C12 | 32 MPa RC Column (45 cm x 45 cm) | Column | 32MPa | Concrete Rectangular | 450 | 450 | 2025 | 3025 | 0.61 | 1498.62 | G300E | 43655791.67 | 342.54 | G300E | 0 | 0
2336 | Story43 | C13 | 32 MPa RC Column (45 cm x 45 cm) | Column | 32MPa | Concrete Rectangular | 450 | 450 | 2025 | 3025 | 0.61 | 1498.62 | G300E | 43658816.67 | 342.56 | G300E | 0 | 0
2337 | Story43 | C14 | 32 MPa RC Column (45 cm x 45 cm) | Column | 32MPa | Concrete Rectangular | 450 | 450 | 2025 | 3025 | 0.61 | 1498.62 | G300E | 45474825 | 356.81 | G300E | 0 | 0
2338 | Story43 | C15 | 32 MPa RC Column (45 cm x 45 cm) | Column | 32MPa | Concrete Rectangular | 450 | 450 | 2025 | 3025 | 0.61 | 1498.62 | G300E | 43327075 | 339.96 | G300E | 0 | 0
2339 | Story43 | C16 | 32 MPa RC Column (45 cm x 45 cm) | Column | 32MPa | Concrete Rectangular | 450 | 450 | 2025 | 3025 | 0.61 | 1498.62 | G300E | 37275260 | 292.48 | G300E | 0 | 0
2340 | Story43 | C17 | 32 MPa RC Column (45 cm x 45 cm) | Column | 32MPa | Concrete Rectangular | 450 | 450 | 2025 | 3025 | 0.61 | 1498.62 | G300E | 34036291.67 | 267.06 | G300E | 0 | 0
2341 | Story43 | C18 | 32 MPa RC Column (45 cm x 45 cm) | Column | 32MPa | Concrete Rectangular | 450 | 450 | 2025 | 3025 | 0.61 | 1498.62 | G300E | 45502050 | 357.03 | G300E | 0 | 0
2342 | Story43 | C19 | 32 MPa RC Column (45 cm x 45 cm) | Column | 32MPa | Concrete Rectangular | 450 | 450 | 2025 | 3025 | 0.61 | 1498.62 | G300E | 42893491.67 | 336.56 | G300E | 0 | 0
2343 | Story43 | C2 | 32 MPa RC Column (45 cm x 45 cm) | Column | 32MPa | Concrete Rectangular | 450 | 450 | 2025 | 3025 | 0.61 | 1498.62 | G300E | 37295225 | 292.63 | G300E | 0 | 0
2344 | Story43 | C20 | 32 MPa RC Column (45 cm x 45 cm) | Column | 32MPa | Concrete Rectangular | 450 | 450 | 2025 | 3025 | 0.61 | 1498.62 | G300E | 33631950 | 263.89 | G300E | 0 | 0
2345 | Story43 | C21 | 32 MPa RC Column (45 cm x 45 cm) | Column | 32MPa | Concrete Rectangular | 450 | 450 | 2025 | 3025 | 0.61 | 1498.62 | G300E | 33631950 | 263.89 | G300E | 0 | 0
2346 | Story43 | C22 | 32 MPa RC Column (45 cm x 45 cm) | Column | 32MPa | Concrete Rectangular | 450 | 450 | 2025 | 3025 | 0.61 | 1498.62 | G300E | 42901558.33 | 336.62 | G300E | 0 | 0
2347 | Story43 | C23 | 32 MPa RC Column (45 cm x 45 cm) | Column | 32MPa | Concrete Rectangular | 450 | 450 | 2025 | 3025 | 0.61 | 1498.62 | G300E | 45477850 | 356.84 | G300E | 0 | 0
2348 | Story43 | C24 | 32 MPa RC Column (45 cm x 45 cm) | Column | 32MPa | Concrete Rectangular | 450 | 450 | 2025 | 3025 | 0.61 | 1498.62 | G300E | 34032258.33 | 267.03 | G300E | 0 | 0
2349 | Story43 | C25 | 32 MPa RC Column (45 cm x 45 cm) | Column | 32MPa | Concrete Rectangular | 450 | 450 | 2025 | 3025 | 0.61 | 1498.62 | G300E | 35023450 | 274.81 | G300E | 0 | 0
2350 | Story43 | C26 | 32 MPa RC Column (45 cm x 45 cm) | Column | 32MPa | Concrete Rectangular | 450 | 450 | 2025 | 3025 | 0.61 | 1498.62 | G300E | 43654783.33 | 342.53 | G300E | 0 | 0
2351 | Story43 | C27 | 32 MPa RC Column (45 cm x 45 cm) | Column | 32MPa | Concrete Rectangular | 450 | 450 | 2025 | 3025 | 0.61 | 1498.62 | G300E | 33633966.67 | 263.9 | G300E | 0 | 0
2352 | Story43 | C3 | 32 MPa RC Column (45 cm x 45 cm) | Column | 32MPa | Concrete Rectangular | 450 | 450 | 2025 | 3025 | 0.61 | 1498.62 | G300E | 34037300 | 267.07 | G300E | 0 | 0
2353 | Story43 | C30 | 32 MPa RC Column (45 cm x 45 cm) | Column | 32MPa | Concrete Rectangular | 450 | 450 | 2025 | 3025 | 0.61 | 1498.62 | G300E | 33649091.67 | 264.02 | G300E | 0 | 0
2354 | Story43 | C31 | 32 MPa RC Column (45 cm x 45 cm) | Column | 32MPa | Concrete Rectangular | 450 | 450 | 2025 | 3025 | 0.61 | 1498.62 | G300E | 43668900 | 342.64 | G300E | 0 | 0
2355 | Story43 | C32 | 32 MPa RC Column (45 cm x 45 cm) | Column | 32MPa | Concrete Rectangular | 450 | 450 | 2025 | 3025 | 0.61 | 1498.62 | G300E | 35025466.67 | 274.82 | G300E | 0 | 0
2356 | Story43 | C33 | 32 MPa RC Column (45 cm x 45 cm) | Column | 32MPa | Concrete Rectangular | 450 | 450 | 2025 | 3025 | 0.61 | 1498.62 | G300E | 35024458.33 | 274.81 | G300E | 0 | 0
2357 | Story43 | C34 | 32 MPa RC Column (45 cm x 45 cm) | Column | 32MPa | Concrete Rectangular | 450 | 450 | 2025 | 3025 | 0.61 | 1498.62 | G300E | 43658816.67 | 342.56 | G300E | 0 | 0
2358 | Story43 | C35 | 32 MPa RC Column (45 cm x 45 cm) | Column | 32MPa | Concrete Rectangular | 450 | 450 | 2025 | 3025 | 0.61 | 1498.62 | G300E | 33633966.67 | 263.9 | G300E | 0 | 0
2359 | Story43 | C38 | 32 MPa RC Column (45 cm x 45 cm) | Column | 32MPa | Concrete Rectangular | 450 | 450 | 2025 | 3025 | 0.61 | 1498.62 | G300E | 33650100 | 264.03 | G300E | 0 | 0
2360 | Story43 | C39 | 32 MPa RC Column (45 cm x 45 cm) | Column | 32MPa | Concrete Rectangular | 450 | 450 | 2025 | 3025 | 0.61 | 1498.62 | G300E | 43668900 | 342.64 | G300E | 0 | 0
2361 | Story43 | C4 | 32 MPa RC Column (45 cm x 45 cm) | Column | 32MPa | Concrete Rectangular | 450 | 450 | 2025 | 3025 | 0.61 | 1498.62 | G300E | 35025466.67 | 274.82 | G300E | 0 | 0
2362 | Story43 | C40 | 32 MPa RC Column (45 cm x 45 cm) | Column | 32MPa | Concrete Rectangular | 450 | 450 | 2025 | 3025 | 0.61 | 1498.62 | G300E | 35025466.67 | 274.82 | G300E | 0 | 0
2363 | Story43 | C41 | 32 MPa RC Column (45 cm x 45 cm) | Column | 32MPa | Concrete Rectangular | 450 | 450 | 2025 | 3025 | 0.61 | 1498.62 | G300E | 34033266.67 | 267.04 | G300E | 0 | 0
2364 | Story43 | C42 | 32 MPa RC Column (45 cm x 45 cm) | Column | 32MPa | Concrete Rectangular | 450 | 450 | 2025 | 3025 | 0.61 | 1498.62 | G300E | 45475833.33 | 356.82 | G300E | 0 | 0
2365 | Story43 | C43 | 32 MPa RC Column (45 cm x 45 cm) | Column | 32MPa | Concrete Rectangular | 450 | 450 | 2025 | 3025 | 0.61 | 1498.62 | G300E | 42902566.67 | 336.63 | G300E | 0 | 0
2366 | Story43 | C44 | 32 MPa RC Column (45 cm x 45 cm) | Column | 32MPa | Concrete Rectangular | 450 | 450 | 2025 | 3025 | 0.61 | 1498.62 | G300E | 33648083.33 | 264.02 | G300E | 0 | 0
2367 | Story43 | C45 | 32 MPa RC Column (45 cm x 45 cm) | Column | 32MPa | Concrete Rectangular | 450 | 450 | 2025 | 3025 | 0.61 | 1498.62 | G300E | 33648083.33 | 264.02 | G300E | 0 | 0
2368 | Story43 | C46 | 32 MPa RC Column (45 cm x 45 cm) | Column | 32MPa | Concrete Rectangular | 450 | 450 | 2025 | 3025 | 0.61 | 1498.62 | G300E | 42904583.33 | 336.65 | G300E | 0 | 0
2369 | Story43 | C47 | 32 MPa RC Column (45 cm x 45 cm) | Column | 32MPa | Concrete Rectangular | 450 | 450 | 2025 | 3025 | 0.61 | 1498.62 | G300E | 45478858.33 | 356.84 | G300E | 0 | 0
2370 | Story43 | C48 | 32 MPa RC Column (45 cm x 45 cm) | Column | 32MPa | Concrete Rectangular | 450 | 450 | 2025 | 3025 | 0.61 | 1498.62 | G300E | 34032258.33 | 267.03 | G300E | 0 | 0
2371 | Story43 | C49 | 32 MPa RC Column (45 cm x 45 cm) | Column | 32MPa | Concrete Rectangular | 450 | 450 | 2025 | 3025 | 0.61 | 1498.62 | G300E | 37275865 | 292.48 | G300E | 0 | 0
2372 | Story43 | C5 | 32 MPa RC Column (45 cm x 45 cm) | Column | 32MPa | Concrete Rectangular | 450 | 450 | 2025 | 3025 | 0.61 | 1498.62 | G300E | 35027483.33 | 274.84 | G300E | 0 | 0
2373 | Story43 | C50 | 32 MPa RC Column (45 cm x 45 cm) | Column | 32MPa | Concrete Rectangular | 450 | 450 | 2025 | 3025 | 0.61 | 1498.62 | G300E | 43327075 | 339.96 | G300E | 0 | 0
2374 | Story43 | C51 | 32 MPa RC Column (45 cm x 45 cm) | Column | 32MPa | Concrete Rectangular | 450 | 450 | 2025 | 3025 | 0.61 | 1498.62 | G300E | 45477850 | 356.84 | G300E | 0 | 0
2375 | Story43 | C52 | 32 MPa RC Column (45 cm x 45 cm) | Column | 32MPa | Concrete Rectangular | 450 | 450 | 2025 | 3025 | 0.61 | 1498.62 | G300E | 43668900 | 342.64 | G300E | 0 | 0
2376 | Story43 | C53 | 32 MPa RC Column (45 cm x 45 cm) | Column | 32MPa | Concrete Rectangular | 450 | 450 | 2025 | 3025 | 0.61 | 1498.62 | G300E | 43669908.33 | 342.65 | G300E | 0 | 0
2377 | Story43 | C54 | 32 MPa RC Column (45 cm x 45 cm) | Column | 32MPa | Concrete Rectangular | 450 | 450 | 2025 | 3025 | 0.61 | 1498.62 | G300E | 45477850 | 356.84 | G300E | 0 | 0
2378 | Story43 | C55 | 32 MPa RC Column (45 cm x 45 cm) | Column | 32MPa | Concrete Rectangular | 450 | 450 | 2025 | 3025 | 0.61 | 1498.62 | G300E | 43327075 | 339.96 | G300E | 0 | 0
2379 | Story43 | C56 | 32 MPa RC Column (45 cm x 45 cm) | Column | 32MPa | Concrete Rectangular | 450 | 450 | 2025 | 3025 | 0.61 | 1498.62 | G300E | 37274050 | 292.47 | G300E | 0 | 0
2380 | Story43 | C57 | 32 MPa RC Column (45 cm x 45 cm) | Column | 32MPa | Concrete Rectangular | 450 | 450 | 2025 | 3025 | 0.61 | 1498.62 | G300E | 31938958.33 | 250.6 | G300E | 0 | 0
2381 | Story43 | C58 | 32 MPa RC Column (45 cm x 45 cm) | Column | 32MPa | Concrete Rectangular | 450 | 450 | 2025 | 3025 | 0.61 | 1498.62 | G300E | 37277075 | 292.49 | G300E | 0 | 0
2382 | Story43 | C59 | 32 MPa RC Column (45 cm x 45 cm) | Column | 32MPa | Concrete Rectangular | 450 | 450 | 2025 | 3025 | 0.61 | 1498.62 | G300E | 34033266.67 | 267.04 | G300E | 0 | 0
2383 | Story43 | C6 | 32 MPa RC Column (45 cm x 45 cm) | Column | 32MPa | Concrete Rectangular | 450 | 450 | 2025 | 3025 | 0.61 | 1498.62 | G300E | 34034275 | 267.05 | G300E | 0 | 0
2384 | Story43 | C60 | 32 MPa RC Column (45 cm x 45 cm) | Column | 32MPa | Concrete Rectangular | 450 | 450 | 2025 | 3025 | 0.61 | 1498.62 | G300E | 35027483.33 | 274.84 | G300E | 0 | 0
2385 | Story43 | C61 | 32 MPa RC Column (45 cm x 45 cm) | Column | 32MPa | Concrete Rectangular | 450 | 450 | 2025 | 3025 | 0.61 | 1498.62 | G300E | 35027483.33 | 274.84 | G300E | 0 | 0
2386 | Story43 | C62 | 32 MPa RC Column (45 cm x 45 cm) | Column | 32MPa | Concrete Rectangular | 450 | 450 | 2025 | 3025 | 0.61 | 1498.62 | G300E | 34033266.67 | 267.04 | G300E | 0 | 0
2387 | Story43 | C63 | 32 MPa RC Column (45 cm x 45 cm) | Column | 32MPa | Concrete Rectangular | 450 | 450 | 2025 | 3025 | 0.61 | 1498.62 | G300E | 37274655 | 292.47 | G300E | 0 | 0
2388 | Story43 | C64 | 32 MPa RC Column (45 cm x 45 cm) | Column | 32MPa | Concrete Rectangular | 450 | 450 | 2025 | 3025 | 0.61 | 1498.62 | G300E | 31935933.33 | 250.58 | G300E | 0 | 0
2389 | Story43 | C7 | 32 MPa RC Column (45 cm x 45 cm) | Column | 32MPa | Concrete Rectangular | 450 | 450 | 2025 | 3025 | 0.61 | 1498.62 | G300E | 37277075 | 292.49 | G300E | 0 | 0
2390 | Story43 | C8 | 32 MPa RC Column (45 cm x 45 cm) | Column | 32MPa | Concrete Rectangular | 450 | 450 | 2025 | 3025 | 0.61 | 1498.62 | G300E | 31938958.33 | 250.6 | G300E | 0 | 0
2391 | Story43 | C9 | 32 MPa RC Column (45 cm x 45 cm) | Column | 32MPa | Concrete Rectangular | 450 | 450 | 2025 | 3025 | 0.61 | 1498.62 | G300E | 37284940 | 292.55 | G300E | 0 | 0
2392 | Story44 | C1 | 32 MPa RC Column (45 cm x 45 cm) | Column | 32MPa | Concrete Rectangular | 450 | 450 | 2025 | 3025 | 0.61 | 1498.62 | G300E | 29586516.67 | 232.15 | G300E | 0 | 0
2393 | Story44 | C10 | 32 MPa RC Column (45 cm x 45 cm) | Column | 32MPa | Concrete Rectangular | 450 | 450 | 2025 | 3025 | 0.61 | 1498.62 | G300E | 39327016.67 | 308.57 | G300E | 0 | 0
2394 | Story44 | C11 | 32 MPa RC Column (45 cm x 45 cm) | Column | 32MPa | Concrete Rectangular | 450 | 450 | 2025 | 3025 | 0.61 | 1498.62 | G300E | 41815583.33 | 328.1 | G300E | 0 | 0
2395 | Story44 | C12 | 32 MPa RC Column (45 cm x 45 cm) | Column | 32MPa | Concrete Rectangular | 450 | 450 | 2025 | 3025 | 0.61 | 1498.62 | G300E | 39505491.67 | 309.97 | G300E | 0 | 0
2396 | Story44 | C13 | 32 MPa RC Column (45 cm x 45 cm) | Column | 32MPa | Concrete Rectangular | 450 | 450 | 2025 | 3025 | 0.61 | 1498.62 | G300E | 39508516.67 | 310 | G300E | 0 | 0
2397 | Story44 | C14 | 32 MPa RC Column (45 cm x 45 cm) | Column | 32MPa | Concrete Rectangular | 450 | 450 | 2025 | 3025 | 0.61 | 1498.62 | G300E | 41786341.67 | 327.87 | G300E | 0 | 0
2398 | Story44 | C15 | 32 MPa RC Column (45 cm x 45 cm) | Column | 32MPa | Concrete Rectangular | 450 | 450 | 2025 | 3025 | 0.61 | 1498.62 | G300E | 39330041.67 | 308.6 | G300E | 0 | 0
2399 | Story44 | C16 | 32 MPa RC Column (45 cm x 45 cm) | Column | 32MPa | Concrete Rectangular | 450 | 450 | 2025 | 3025 | 0.61 | 1498.62 | G300E | 30862058.33 | 242.16 | G300E | 0 | 0
2400 | Story44 | C17 | 32 MPa RC Column (45 cm x 45 cm) | Column | 32MPa | Concrete Rectangular | 450 | 450 | 2025 | 3025 | 0.61 | 1498.62 | G300E | 31873560.71 | 250.09 | G300E | 0 | 0
2401 | Story44 | C18 | 32 MPa RC Column (45 cm x 45 cm) | Column | 32MPa | Concrete Rectangular | 450 | 450 | 2025 | 3025 | 0.61 | 1498.62 | G300E | 41816591.67 | 328.11 | G300E | 0 | 0
2402 | Story44 | C19 | 32 MPa RC Column (45 cm x 45 cm) | Column | 32MPa | Concrete Rectangular | 450 | 450 | 2025 | 3025 | 0.61 | 1498.62 | G300E | 38711933.33 | 303.75 | G300E | 0 | 0
2403 | Story44 | C2 | 32 MPa RC Column (45 cm x 45 cm) | Column | 32MPa | Concrete Rectangular | 450 | 450 | 2025 | 3025 | 0.61 | 1498.62 | G300E | 30881216.67 | 242.31 | G300E | 0 | 0
2404 | Story44 | C20 | 32 MPa RC Column (45 cm x 45 cm) | Column | 32MPa | Concrete Rectangular | 450 | 450 | 2025 | 3025 | 0.61 | 1498.62 | G300E | 31202875 | 244.83 | G300E | 0 | 0
2405 | Story44 | C21 | 32 MPa RC Column (45 cm x 45 cm) | Column | 32MPa | Concrete Rectangular | 450 | 450 | 2025 | 3025 | 0.61 | 1498.62 | G300E | 31203883.33 | 244.84 | G300E | 0 | 0
2406 | Story44 | C22 | 32 MPa RC Column (45 cm x 45 cm) | Column | 32MPa | Concrete Rectangular | 450 | 450 | 2025 | 3025 | 0.61 | 1498.62 | G300E | 38720000 | 303.81 | G300E | 0 | 0
2407 | Story44 | C23 | 32 MPa RC Column (45 cm x 45 cm) | Column | 32MPa | Concrete Rectangular | 450 | 450 | 2025 | 3025 | 0.61 | 1498.62 | G300E | 41788358.33 | 327.89 | G300E | 0 | 0
2408 | Story44 | C24 | 32 MPa RC Column (45 cm x 45 cm) | Column | 32MPa | Concrete Rectangular | 450 | 450 | 2025 | 3025 | 0.61 | 1498.62 | G300E | 31873128.57 | 250.09 | G300E | 0 | 0
2409 | Story44 | C25 | 32 MPa RC Column (45 cm x 45 cm) | Column | 32MPa | Concrete Rectangular | 450 | 450 | 2025 | 3025 | 0.61 | 1498.62 | G300E | 31749391.67 | 249.12 | G300E | 0 | 0
2410 | Story44 | C26 | 32 MPa RC Column (45 cm x 45 cm) | Column | 32MPa | Concrete Rectangular | 450 | 450 | 2025 | 3025 | 0.61 | 1498.62 | G300E | 39505491.67 | 309.97 | G300E | 0 | 0
2411 | Story44 | C27 | 32 MPa RC Column (45 cm x 45 cm) | Column | 32MPa | Concrete Rectangular | 450 | 450 | 2025 | 3025 | 0.61 | 1498.62 | G300E | 31205900 | 244.85 | G300E | 0 | 0
2412 | Story44 | C3 | 32 MPa RC Column (45 cm x 45 cm) | Column | 32MPa | Concrete Rectangular | 450 | 450 | 2025 | 3025 | 0.61 | 1498.62 | G300E | 31875721.43 | 250.11 | G300E | 0 | 0
2413 | Story44 | C30 | 32 MPa RC Column (45 cm x 45 cm) | Column | 32MPa | Concrete Rectangular | 450 | 450 | 2025 | 3025 | 0.61 | 1498.62 | G300E | 31218000 | 244.95 | G300E | 0 | 0
2414 | Story44 | C31 | 32 MPa RC Column (45 cm x 45 cm) | Column | 32MPa | Concrete Rectangular | 450 | 450 | 2025 | 3025 | 0.61 | 1498.62 | G300E | 39519608.33 | 310.09 | G300E | 0 | 0
2415 | Story44 | C32 | 32 MPa RC Column (45 cm x 45 cm) | Column | 32MPa | Concrete Rectangular | 450 | 450 | 2025 | 3025 | 0.61 | 1498.62 | G300E | 31754433.33 | 249.16 | G300E | 0 | 0
2416 | Story44 | C33 | 32 MPa RC Column (45 cm x 45 cm) | Column | 32MPa | Concrete Rectangular | 450 | 450 | 2025 | 3025 | 0.61 | 1498.62 | G300E | 31766533.33 | 249.25 | G300E | 0 | 0
2417 | Story44 | C34 | 32 MPa RC Column (45 cm x 45 cm) | Column | 32MPa | Concrete Rectangular | 450 | 450 | 2025 | 3025 | 0.61 | 1498.62 | G300E | 39508516.67 | 310 | G300E | 0 | 0
2418 | Story44 | C35 | 32 MPa RC Column (45 cm x 45 cm) | Column | 32MPa | Concrete Rectangular | 450 | 450 | 2025 | 3025 | 0.61 | 1498.62 | G300E | 31203883.33 | 244.84 | G300E | 0 | 0
2419 | Story44 | C38 | 32 MPa RC Column (45 cm x 45 cm) | Column | 32MPa | Concrete Rectangular | 450 | 450 | 2025 | 3025 | 0.61 | 1498.62 | G300E | 31219008.33 | 244.96 | G300E | 0 | 0
2420 | Story44 | C39 | 32 MPa RC Column (45 cm x 45 cm) | Column | 32MPa | Concrete Rectangular | 450 | 450 | 2025 | 3025 | 0.61 | 1498.62 | G300E | 39519608.33 | 310.09 | G300E | 0 | 0
2421 | Story44 | C4 | 32 MPa RC Column (45 cm x 45 cm) | Column | 32MPa | Concrete Rectangular | 450 | 450 | 2025 | 3025 | 0.61 | 1498.62 | G300E | 31743341.67 | 249.07 | G300E | 0 | 0
2422 | Story44 | C40 | 32 MPa RC Column (45 cm x 45 cm) | Column | 32MPa | Concrete Rectangular | 450 | 450 | 2025 | 3025 | 0.61 | 1498.62 | G300E | 31763508.33 | 249.23 | G300E | 0 | 0
2423 | Story44 | C41 | 32 MPa RC Column (45 cm x 45 cm) | Column | 32MPa | Concrete Rectangular | 450 | 450 | 2025 | 3025 | 0.61 | 1498.62 | G300E | 31873992.86 | 250.1 | G300E | 0 | 0
2424 | Story44 | C42 | 32 MPa RC Column (45 cm x 45 cm) | Column | 32MPa | Concrete Rectangular | 450 | 450 | 2025 | 3025 | 0.61 | 1498.62 | G300E | 41786341.67 | 327.87 | G300E | 0 | 0
2425 | Story44 | C43 | 32 MPa RC Column (45 cm x 45 cm) | Column | 32MPa | Concrete Rectangular | 450 | 450 | 2025 | 3025 | 0.61 | 1498.62 | G300E | 38721008.33 | 303.82 | G300E | 0 | 0
2426 | Story44 | C44 | 32 MPa RC Column (45 cm x 45 cm) | Column | 32MPa | Concrete Rectangular | 450 | 450 | 2025 | 3025 | 0.61 | 1498.62 | G300E | 31218000 | 244.95 | G300E | 0 | 0
2427 | Story44 | C45 | 32 MPa RC Column (45 cm x 45 cm) | Column | 32MPa | Concrete Rectangular | 450 | 450 | 2025 | 3025 | 0.61 | 1498.62 | G300E | 31218000 | 244.95 | G300E | 0 | 0
2428 | Story44 | C46 | 32 MPa RC Column (45 cm x 45 cm) | Column | 32MPa | Concrete Rectangular | 450 | 450 | 2025 | 3025 | 0.61 | 1498.62 | G300E | 38722016.67 | 303.83 | G300E | 0 | 0
2429 | Story44 | C47 | 32 MPa RC Column (45 cm x 45 cm) | Column | 32MPa | Concrete Rectangular | 450 | 450 | 2025 | 3025 | 0.61 | 1498.62 | G300E | 41789366.67 | 327.89 | G300E | 0 | 0
2430 | Story44 | C48 | 32 MPa RC Column (45 cm x 45 cm) | Column | 32MPa | Concrete Rectangular | 450 | 450 | 2025 | 3025 | 0.61 | 1498.62 | G300E | 31872696.43 | 250.09 | G300E | 0 | 0
2431 | Story44 | C49 | 32 MPa RC Column (45 cm x 45 cm) | Column | 32MPa | Concrete Rectangular | 450 | 450 | 2025 | 3025 | 0.61 | 1498.62 | G300E | 30862058.33 | 242.16 | G300E | 0 | 0
2432 | Story44 | C5 | 32 MPa RC Column (45 cm x 45 cm) | Column | 32MPa | Concrete Rectangular | 450 | 450 | 2025 | 3025 | 0.61 | 1498.62 | G300E | 31777625 | 249.34 | G300E | 0 | 0
2433 | Story44 | C50 | 32 MPa RC Column (45 cm x 45 cm) | Column | 32MPa | Concrete Rectangular | 450 | 450 | 2025 | 3025 | 0.61 | 1498.62 | G300E | 39330041.67 | 308.6 | G300E | 0 | 0
2434 | Story44 | C51 | 32 MPa RC Column (45 cm x 45 cm) | Column | 32MPa | Concrete Rectangular | 450 | 450 | 2025 | 3025 | 0.61 | 1498.62 | G300E | 41788358.33 | 327.89 | G300E | 0 | 0
2435 | Story44 | C52 | 32 MPa RC Column (45 cm x 45 cm) | Column | 32MPa | Concrete Rectangular | 450 | 450 | 2025 | 3025 | 0.61 | 1498.62 | G300E | 39520616.67 | 310.09 | G300E | 0 | 0
2436 | Story44 | C53 | 32 MPa RC Column (45 cm x 45 cm) | Column | 32MPa | Concrete Rectangular | 450 | 450 | 2025 | 3025 | 0.61 | 1498.62 | G300E | 39520616.67 | 310.09 | G300E | 0 | 0
2437 | Story44 | C54 | 32 MPa RC Column (45 cm x 45 cm) | Column | 32MPa | Concrete Rectangular | 450 | 450 | 2025 | 3025 | 0.61 | 1498.62 | G300E | 41789366.67 | 327.89 | G300E | 0 | 0
2438 | Story44 | C55 | 32 MPa RC Column (45 cm x 45 cm) | Column | 32MPa | Concrete Rectangular | 450 | 450 | 2025 | 3025 | 0.61 | 1498.62 | G300E | 39331050 | 308.61 | G300E | 0 | 0
2439 | Story44 | C56 | 32 MPa RC Column (45 cm x 45 cm) | Column | 32MPa | Concrete Rectangular | 450 | 450 | 2025 | 3025 | 0.61 | 1498.62 | G300E | 30862058.33 | 242.16 | G300E | 0 | 0
2440 | Story44 | C57 | 32 MPa RC Column (45 cm x 45 cm) | Column | 32MPa | Concrete Rectangular | 450 | 450 | 2025 | 3025 | 0.61 | 1498.62 | G300E | 29583491.67 | 232.12 | G300E | 0 | 0
2441 | Story44 | C58 | 32 MPa RC Column (45 cm x 45 cm) | Column | 32MPa | Concrete Rectangular | 450 | 450 | 2025 | 3025 | 0.61 | 1498.62 | G300E | 30863066.67 | 242.16 | G300E | 0 | 0
2442 | Story44 | C59 | 32 MPa RC Column (45 cm x 45 cm) | Column | 32MPa | Concrete Rectangular | 450 | 450 | 2025 | 3025 | 0.61 | 1498.62 | G300E | 31875289.29 | 250.11 | G300E | 0 | 0
2443 | Story44 | C6 | 32 MPa RC Column (45 cm x 45 cm) | Column | 32MPa | Concrete Rectangular | 450 | 450 | 2025 | 3025 | 0.61 | 1498.62 | G300E | 31875721.43 | 250.11 | G300E | 0 | 0
2444 | Story44 | C60 | 32 MPa RC Column (45 cm x 45 cm) | Column | 32MPa | Concrete Rectangular | 450 | 450 | 2025 | 3025 | 0.61 | 1498.62 | G300E | 31762500 | 249.22 | G300E | 0 | 0
2445 | Story44 | C61 | 32 MPa RC Column (45 cm x 45 cm) | Column | 32MPa | Concrete Rectangular | 450 | 450 | 2025 | 3025 | 0.61 | 1498.62 | G300E | 31759475 | 249.2 | G300E | 0 | 0
2446 | Story44 | C62 | 32 MPa RC Column (45 cm x 45 cm) | Column | 32MPa | Concrete Rectangular | 450 | 450 | 2025 | 3025 | 0.61 | 1498.62 | G300E | 31875289.29 | 250.11 | G300E | 0 | 0
2447 | Story44 | C63 | 32 MPa RC Column (45 cm x 45 cm) | Column | 32MPa | Concrete Rectangular | 450 | 450 | 2025 | 3025 | 0.61 | 1498.62 | G300E | 30862058.33 | 242.16 | G300E | 0 | 0
2448 | Story44 | C64 | 32 MPa RC Column (45 cm x 45 cm) | Column | 32MPa | Concrete Rectangular | 450 | 450 | 2025 | 3025 | 0.61 | 1498.62 | G300E | 29581475 | 232.11 | G300E | 0 | 0
2449 | Story44 | C7 | 32 MPa RC Column (45 cm x 45 cm) | Column | 32MPa | Concrete Rectangular | 450 | 450 | 2025 | 3025 | 0.61 | 1498.62 | G300E | 30864075 | 242.17 | G300E | 0 | 0
2450 | Story44 | C8 | 32 MPa RC Column (45 cm x 45 cm) | Column | 32MPa | Concrete Rectangular | 450 | 450 | 2025 | 3025 | 0.61 | 1498.62 | G300E | 29583491.67 | 232.12 | G300E | 0 | 0
2451 | Story44 | C9 | 32 MPa RC Column (45 cm x 45 cm) | Column | 32MPa | Concrete Rectangular | 450 | 450 | 2025 | 3025 | 0.61 | 1498.62 | G300E | 30876175 | 242.27 | G300E | 0 | 0
2452 | Story45 | C1 | 32 MPa RC Column (45 cm x 45 cm) | Column | 32MPa | Concrete Rectangular | 450 | 450 | 2025 | 3025 | 0.61 | 1498.62 | G300E | 27083833.33 | 212.51 | G300E | 0 | 0
2453 | Story45 | C10 | 32 MPa RC Column (45 cm x 45 cm) | Column | 32MPa | Concrete Rectangular | 450 | 450 | 2025 | 3025 | 0.61 | 1498.62 | G300E | 35307800 | 277.04 | G300E | 0 | 0
2454 | Story45 | C11 | 32 MPa RC Column (45 cm x 45 cm) | Column | 32MPa | Concrete Rectangular | 450 | 450 | 2025 | 3025 | 0.61 | 1498.62 | G300E | 37496891.67 | 294.21 | G300E | 0 | 0
2455 | Story45 | C12 | 32 MPa RC Column (45 cm x 45 cm) | Column | 32MPa | Concrete Rectangular | 450 | 450 | 2025 | 3025 | 0.61 | 1498.62 | G300E | 35398550 | 277.75 | G300E | 0 | 0
2456 | Story45 | C13 | 32 MPa RC Column (45 cm x 45 cm) | Column | 32MPa | Concrete Rectangular | 450 | 450 | 2025 | 3025 | 0.61 | 1498.62 | G300E | 35401575 | 277.77 | G300E | 0 | 0
2457 | Story45 | C14 | 32 MPa RC Column (45 cm x 45 cm) | Column | 32MPa | Concrete Rectangular | 450 | 450 | 2025 | 3025 | 0.61 | 1498.62 | G300E | 37468658.33 | 293.99 | G300E | 0 | 0
2458 | Story45 | C15 | 32 MPa RC Column (45 cm x 45 cm) | Column | 32MPa | Concrete Rectangular | 450 | 450 | 2025 | 3025 | 0.61 | 1498.62 | G300E | 35311833.33 | 277.07 | G300E | 0 | 0
2459 | Story45 | C16 | 32 MPa RC Column (45 cm x 45 cm) | Column | 32MPa | Concrete Rectangular | 450 | 450 | 2025 | 3025 | 0.61 | 1498.62 | G300E | 29747850 | 233.41 | G300E | 0 | 0
2460 | Story45 | C17 | 32 MPa RC Column (45 cm x 45 cm) | Column | 32MPa | Concrete Rectangular | 450 | 450 | 2025 | 3025 | 0.61 | 1498.62 | G300E | 28261566.67 | 221.75 | G300E | 0 | 0
2461 | Story45 | C18 | 32 MPa RC Column (45 cm x 45 cm) | Column | 32MPa | Concrete Rectangular | 450 | 450 | 2025 | 3025 | 0.61 | 1498.62 | G300E | 37497900 | 294.22 | G300E | 0 | 0
2462 | Story45 | C19 | 32 MPa RC Column (45 cm x 45 cm) | Column | 32MPa | Concrete Rectangular | 450 | 450 | 2025 | 3025 | 0.61 | 1498.62 | G300E | 34590875 | 271.41 | G300E | 0 | 0
2463 | Story45 | C2 | 32 MPa RC Column (45 cm x 45 cm) | Column | 32MPa | Concrete Rectangular | 450 | 450 | 2025 | 3025 | 0.61 | 1498.62 | G300E | 29759345 | 233.5 | G300E | 0 | 0
2464 | Story45 | C20 | 32 MPa RC Column (45 cm x 45 cm) | Column | 32MPa | Concrete Rectangular | 450 | 450 | 2025 | 3025 | 0.61 | 1498.62 | G300E | 26523200 | 208.11 | G300E | 0 | 0
2465 | Story45 | C21 | 32 MPa RC Column (45 cm x 45 cm) | Column | 32MPa | Concrete Rectangular | 450 | 450 | 2025 | 3025 | 0.61 | 1498.62 | G300E | 26524208.33 | 208.12 | G300E | 0 | 0
2466 | Story45 | C22 | 32 MPa RC Column (45 cm x 45 cm) | Column | 32MPa | Concrete Rectangular | 450 | 450 | 2025 | 3025 | 0.61 | 1498.62 | G300E | 34596925 | 271.46 | G300E | 0 | 0
2467 | Story45 | C23 | 32 MPa RC Column (45 cm x 45 cm) | Column | 32MPa | Concrete Rectangular | 450 | 450 | 2025 | 3025 | 0.61 | 1498.62 | G300E | 37471683.33 | 294.02 | G300E | 0 | 0
2468 | Story45 | C24 | 32 MPa RC Column (45 cm x 45 cm) | Column | 32MPa | Concrete Rectangular | 450 | 450 | 2025 | 3025 | 0.61 | 1498.62 | G300E | 28265600 | 221.78 | G300E | 0 | 0
2469 | Story45 | C25 | 32 MPa RC Column (45 cm x 45 cm) | Column | 32MPa | Concrete Rectangular | 450 | 450 | 2025 | 3025 | 0.61 | 1498.62 | G300E | 26018025 | 204.15 | G300E | 0 | 0
2470 | Story45 | C26 | 32 MPa RC Column (45 cm x 45 cm) | Column | 32MPa | Concrete Rectangular | 450 | 450 | 2025 | 3025 | 0.61 | 1498.62 | G300E | 35398550 | 277.75 | G300E | 0 | 0
2471 | Story45 | C27 | 32 MPa RC Column (45 cm x 45 cm) | Column | 32MPa | Concrete Rectangular | 450 | 450 | 2025 | 3025 | 0.61 | 1498.62 | G300E | 26524208.33 | 208.12 | G300E | 0 | 0
2472 | Story45 | C3 | 32 MPa RC Column (45 cm x 45 cm) | Column | 32MPa | Concrete Rectangular | 450 | 450 | 2025 | 3025 | 0.61 | 1498.62 | G300E | 28263583.33 | 221.77 | G300E | 0 | 0
2473 | Story45 | C30 | 32 MPa RC Column (45 cm x 45 cm) | Column | 32MPa | Concrete Rectangular | 450 | 450 | 2025 | 3025 | 0.61 | 1498.62 | G300E | 26538325 | 208.23 | G300E | 0 | 0
2474 | Story45 | C31 | 32 MPa RC Column (45 cm x 45 cm) | Column | 32MPa | Concrete Rectangular | 450 | 450 | 2025 | 3025 | 0.61 | 1498.62 | G300E | 35409641.67 | 277.84 | G300E | 0 | 0
2475 | Story45 | C32 | 32 MPa RC Column (45 cm x 45 cm) | Column | 32MPa | Concrete Rectangular | 450 | 450 | 2025 | 3025 | 0.61 | 1498.62 | G300E | 26018025 | 204.15 | G300E | 0 | 0
2476 | Story45 | C33 | 32 MPa RC Column (45 cm x 45 cm) | Column | 32MPa | Concrete Rectangular | 450 | 450 | 2025 | 3025 | 0.61 | 1498.62 | G300E | 26018025 | 204.15 | G300E | 0 | 0
2477 | Story45 | C34 | 32 MPa RC Column (45 cm x 45 cm) | Column | 32MPa | Concrete Rectangular | 450 | 450 | 2025 | 3025 | 0.61 | 1498.62 | G300E | 35400566.67 | 277.77 | G300E | 0 | 0
2478 | Story45 | C35 | 32 MPa RC Column (45 cm x 45 cm) | Column | 32MPa | Concrete Rectangular | 450 | 450 | 2025 | 3025 | 0.61 | 1498.62 | G300E | 26525216.67 | 208.13 | G300E | 0 | 0
2479 | Story45 | C38 | 32 MPa RC Column (45 cm x 45 cm) | Column | 32MPa | Concrete Rectangular | 450 | 450 | 2025 | 3025 | 0.61 | 1498.62 | G300E | 26538325 | 208.23 | G300E | 0 | 0
2480 | Story45 | C39 | 32 MPa RC Column (45 cm x 45 cm) | Column | 32MPa | Concrete Rectangular | 450 | 450 | 2025 | 3025 | 0.61 | 1498.62 | G300E | 35409641.67 | 277.84 | G300E | 0 | 0
2481 | Story45 | C4 | 32 MPa RC Column (45 cm x 45 cm) | Column | 32MPa | Concrete Rectangular | 450 | 450 | 2025 | 3025 | 0.61 | 1498.62 | G300E | 26021050 | 204.17 | G300E | 0 | 0
2482 | Story45 | C40 | 32 MPa RC Column (45 cm x 45 cm) | Column | 32MPa | Concrete Rectangular | 450 | 450 | 2025 | 3025 | 0.61 | 1498.62 | G300E | 26018025 | 204.15 | G300E | 0 | 0
2483 | Story45 | C41 | 32 MPa RC Column (45 cm x 45 cm) | Column | 32MPa | Concrete Rectangular | 450 | 450 | 2025 | 3025 | 0.61 | 1498.62 | G300E | 28265600 | 221.78 | G300E | 0 | 0
2484 | Story45 | C42 | 32 MPa RC Column (45 cm x 45 cm) | Column | 32MPa | Concrete Rectangular | 450 | 450 | 2025 | 3025 | 0.61 | 1498.62 | G300E | 37468658.33 | 293.99 | G300E | 0 | 0
2485 | Story45 | C43 | 32 MPa RC Column (45 cm x 45 cm) | Column | 32MPa | Concrete Rectangular | 450 | 450 | 2025 | 3025 | 0.61 | 1498.62 | G300E | 34596925 | 271.46 | G300E | 0 | 0
2486 | Story45 | C44 | 32 MPa RC Column (45 cm x 45 cm) | Column | 32MPa | Concrete Rectangular | 450 | 450 | 2025 | 3025 | 0.61 | 1498.62 | G300E | 26538325 | 208.23 | G300E | 0 | 0
2487 | Story45 | C45 | 32 MPa RC Column (45 cm x 45 cm) | Column | 32MPa | Concrete Rectangular | 450 | 450 | 2025 | 3025 | 0.61 | 1498.62 | G300E | 26538325 | 208.23 | G300E | 0 | 0
2488 | Story45 | C46 | 32 MPa RC Column (45 cm x 45 cm) | Column | 32MPa | Concrete Rectangular | 450 | 450 | 2025 | 3025 | 0.61 | 1498.62 | G300E | 34599950 | 271.48 | G300E | 0 | 0
2489 | Story45 | C47 | 32 MPa RC Column (45 cm x 45 cm) | Column | 32MPa | Concrete Rectangular | 450 | 450 | 2025 | 3025 | 0.61 | 1498.62 | G300E | 37472691.67 | 294.02 | G300E | 0 | 0
2490 | Story45 | C48 | 32 MPa RC Column (45 cm x 45 cm) | Column | 32MPa | Concrete Rectangular | 450 | 450 | 2025 | 3025 | 0.61 | 1498.62 | G300E | 28265600 | 221.78 | G300E | 0 | 0
2491 | Story45 | C49 | 32 MPa RC Column (45 cm x 45 cm) | Column | 32MPa | Concrete Rectangular | 450 | 450 | 2025 | 3025 | 0.61 | 1498.62 | G300E | 29747850 | 233.41 | G300E | 0 | 0
2492 | Story45 | C5 | 32 MPa RC Column (45 cm x 45 cm) | Column | 32MPa | Concrete Rectangular | 450 | 450 | 2025 | 3025 | 0.61 | 1498.62 | G300E | 26020041.67 | 204.16 | G300E | 0 | 0
2493 | Story45 | C50 | 32 MPa RC Column (45 cm x 45 cm) | Column | 32MPa | Concrete Rectangular | 450 | 450 | 2025 | 3025 | 0.61 | 1498.62 | G300E | 35311833.33 | 277.07 | G300E | 0 | 0
2494 | Story45 | C51 | 32 MPa RC Column (45 cm x 45 cm) | Column | 32MPa | Concrete Rectangular | 450 | 450 | 2025 | 3025 | 0.61 | 1498.62 | G300E | 37471683.33 | 294.02 | G300E | 0 | 0
2495 | Story45 | C52 | 32 MPa RC Column (45 cm x 45 cm) | Column | 32MPa | Concrete Rectangular | 450 | 450 | 2025 | 3025 | 0.61 | 1498.62 | G300E | 35410650 | 277.85 | G300E | 0 | 0
2496 | Story45 | C53 | 32 MPa RC Column (45 cm x 45 cm) | Column | 32MPa | Concrete Rectangular | 450 | 450 | 2025 | 3025 | 0.61 | 1498.62 | G300E | 35410650 | 277.85 | G300E | 0 | 0
2497 | Story45 | C54 | 32 MPa RC Column (45 cm x 45 cm) | Column | 32MPa | Concrete Rectangular | 450 | 450 | 2025 | 3025 | 0.61 | 1498.62 | G300E | 37471683.33 | 294.02 | G300E | 0 | 0
2498 | Story45 | C55 | 32 MPa RC Column (45 cm x 45 cm) | Column | 32MPa | Concrete Rectangular | 450 | 450 | 2025 | 3025 | 0.61 | 1498.62 | G300E | 35311833.33 | 277.07 | G300E | 0 | 0
2499 | Story45 | C56 | 32 MPa RC Column (45 cm x 45 cm) | Column | 32MPa | Concrete Rectangular | 450 | 450 | 2025 | 3025 | 0.61 | 1498.62 | G300E | 29747850 | 233.41 | G300E | 0 | 0
2500 | Story45 | C57 | 32 MPa RC Column (45 cm x 45 cm) | Column | 32MPa | Concrete Rectangular | 450 | 450 | 2025 | 3025 | 0.61 | 1498.62 | G300E | 27086858.33 | 212.53 | G300E | 0 | 0
2501 | Story45 | C58 | 32 MPa RC Column (45 cm x 45 cm) | Column | 32MPa | Concrete Rectangular | 450 | 450 | 2025 | 3025 | 0.61 | 1498.62 | G300E | 29749060 | 233.42 | G300E | 0 | 0
2502 | Story45 | C59 | 32 MPa RC Column (45 cm x 45 cm) | Column | 32MPa | Concrete Rectangular | 450 | 450 | 2025 | 3025 | 0.61 | 1498.62 | G300E | 28268625 | 221.81 | G300E | 0 | 0
2503 | Story45 | C6 | 32 MPa RC Column (45 cm x 45 cm) | Column | 32MPa | Concrete Rectangular | 450 | 450 | 2025 | 3025 | 0.61 | 1498.62 | G300E | 28268625 | 221.81 | G300E | 0 | 0
2504 | Story45 | C60 | 32 MPa RC Column (45 cm x 45 cm) | Column | 32MPa | Concrete Rectangular | 450 | 450 | 2025 | 3025 | 0.61 | 1498.62 | G300E | 26020041.67 | 204.16 | G300E | 0 | 0
2505 | Story45 | C61 | 32 MPa RC Column (45 cm x 45 cm) | Column | 32MPa | Concrete Rectangular | 450 | 450 | 2025 | 3025 | 0.61 | 1498.62 | G300E | 26020041.67 | 204.16 | G300E | 0 | 0
2506 | Story45 | C62 | 32 MPa RC Column (45 cm x 45 cm) | Column | 32MPa | Concrete Rectangular | 450 | 450 | 2025 | 3025 | 0.61 | 1498.62 | G300E | 28267616.67 | 221.8 | G300E | 0 | 0
2507 | Story45 | C63 | 32 MPa RC Column (45 cm x 45 cm) | Column | 32MPa | Concrete Rectangular | 450 | 450 | 2025 | 3025 | 0.61 | 1498.62 | G300E | 29748455 | 233.42 | G300E | 0 | 0
2508 | Story45 | C64 | 32 MPa RC Column (45 cm x 45 cm) | Column | 32MPa | Concrete Rectangular | 450 | 450 | 2025 | 3025 | 0.61 | 1498.62 | G300E | 27085850 | 212.53 | G300E | 0 | 0
2509 | Story45 | C7 | 32 MPa RC Column (45 cm x 45 cm) | Column | 32MPa | Concrete Rectangular | 450 | 450 | 2025 | 3025 | 0.61 | 1498.62 | G300E | 29749060 | 233.42 | G300E | 0 | 0
2510 | Story45 | C8 | 32 MPa RC Column (45 cm x 45 cm) | Column | 32MPa | Concrete Rectangular | 450 | 450 | 2025 | 3025 | 0.61 | 1498.62 | G300E | 27086858.33 | 212.53 | G300E | 0 | 0
2511 | Story45 | C9 | 32 MPa RC Column (45 cm x 45 cm) | Column | 32MPa | Concrete Rectangular | 450 | 450 | 2025 | 3025 | 0.61 | 1498.62 | G300E | 29752690 | 233.45 | G300E | 0 | 0
2512 | Story46 | C1 | 32 MPa RC Column (45 cm x 45 cm) | Column | 32MPa | Concrete Rectangular | 450 | 450 | 2025 | 3025 | 0.61 | 1498.62 | G300E | 25344458.33 | 198.86 | G300E | 0 | 0
2513 | Story46 | C10 | 32 MPa RC Column (45 cm x 45 cm) | Column | 32MPa | Concrete Rectangular | 450 | 450 | 2025 | 3025 | 0.61 | 1498.62 | G300E | 31546716.67 | 247.53 | G300E | 0 | 0
2514 | Story46 | C11 | 32 MPa RC Column (45 cm x 45 cm) | Column | 32MPa | Concrete Rectangular | 450 | 450 | 2025 | 3025 | 0.61 | 1498.62 | G300E | 33564391.67 | 263.36 | G300E | 0 | 0
2515 | Story46 | C12 | 32 MPa RC Column (45 cm x 45 cm) | Column | 32MPa | Concrete Rectangular | 450 | 450 | 2025 | 3025 | 0.61 | 1498.62 | G300E | 31634441.67 | 248.22 | G300E | 0 | 0
2516 | Story46 | C13 | 32 MPa RC Column (45 cm x 45 cm) | Column | 32MPa | Concrete Rectangular | 450 | 450 | 2025 | 3025 | 0.61 | 1498.62 | G300E | 31636458.33 | 248.23 | G300E | 0 | 0
2517 | Story46 | C14 | 32 MPa RC Column (45 cm x 45 cm) | Column | 32MPa | Concrete Rectangular | 450 | 450 | 2025 | 3025 | 0.61 | 1498.62 | G300E | 33540191.67 | 263.17 | G300E | 0 | 0
2518 | Story46 | C15 | 32 MPa RC Column (45 cm x 45 cm) | Column | 32MPa | Concrete Rectangular | 450 | 450 | 2025 | 3025 | 0.61 | 1498.62 | G300E | 31546716.67 | 247.53 | G300E | 0 | 0
2519 | Story46 | C16 | 32 MPa RC Column (45 cm x 45 cm) | Column | 32MPa | Concrete Rectangular | 450 | 450 | 2025 | 3025 | 0.61 | 1498.62 | G300E | 23910608.33 | 187.61 | G300E | 0 | 0
2520 | Story46 | C17 | 32 MPa RC Column (45 cm x 45 cm) | Column | 32MPa | Concrete Rectangular | 450 | 450 | 2025 | 3025 | 0.61 | 1498.62 | G300E | 25252700 | 198.14 | G300E | 0 | 0
2521 | Story46 | C18 | 32 MPa RC Column (45 cm x 45 cm) | Column | 32MPa | Concrete Rectangular | 450 | 450 | 2025 | 3025 | 0.61 | 1498.62 | G300E | 33564391.67 | 263.36 | G300E | 0 | 0
2522 | Story46 | C19 | 32 MPa RC Column (45 cm x 45 cm) | Column | 32MPa | Concrete Rectangular | 450 | 450 | 2025 | 3025 | 0.61 | 1498.62 | G300E | 30666441.67 | 240.62 | G300E | 0 | 0
2523 | Story46 | C2 | 32 MPa RC Column (45 cm x 45 cm) | Column | 32MPa | Concrete Rectangular | 450 | 450 | 2025 | 3025 | 0.61 | 1498.62 | G300E | 23920691.67 | 187.69 | G300E | 0 | 0
2524 | Story46 | C20 | 32 MPa RC Column (45 cm x 45 cm) | Column | 32MPa | Concrete Rectangular | 450 | 450 | 2025 | 3025 | 0.61 | 1498.62 | G300E | 23759358.33 | 186.42 | G300E | 0 | 0
2525 | Story46 | C21 | 32 MPa RC Column (45 cm x 45 cm) | Column | 32MPa | Concrete Rectangular | 450 | 450 | 2025 | 3025 | 0.61 | 1498.62 | G300E | 23758350 | 186.42 | G300E | 0 | 0
2526 | Story46 | C22 | 32 MPa RC Column (45 cm x 45 cm) | Column | 32MPa | Concrete Rectangular | 450 | 450 | 2025 | 3025 | 0.61 | 1498.62 | G300E | 30673500 | 240.68 | G300E | 0 | 0
2527 | Story46 | C23 | 32 MPa RC Column (45 cm x 45 cm) | Column | 32MPa | Concrete Rectangular | 450 | 450 | 2025 | 3025 | 0.61 | 1498.62 | G300E | 33543216.67 | 263.19 | G300E | 0 | 0
2528 | Story46 | C24 | 32 MPa RC Column (45 cm x 45 cm) | Column | 32MPa | Concrete Rectangular | 450 | 450 | 2025 | 3025 | 0.61 | 1498.62 | G300E | 25257741.67 | 198.18 | G300E | 0 | 0
2529 | Story46 | C25 | 32 MPa RC Column (45 cm x 45 cm) | Column | 32MPa | Concrete Rectangular | 450 | 450 | 2025 | 3025 | 0.61 | 1498.62 | G300E | 24559975 | 192.71 | G300E | 0 | 0
2530 | Story46 | C26 | 32 MPa RC Column (45 cm x 45 cm) | Column | 32MPa | Concrete Rectangular | 450 | 450 | 2025 | 3025 | 0.61 | 1498.62 | G300E | 31634441.67 | 248.22 | G300E | 0 | 0
2531 | Story46 | C27 | 32 MPa RC Column (45 cm x 45 cm) | Column | 32MPa | Concrete Rectangular | 450 | 450 | 2025 | 3025 | 0.61 | 1498.62 | G300E | 23760366.67 | 186.43 | G300E | 0 | 0
2532 | Story46 | C3 | 32 MPa RC Column (45 cm x 45 cm) | Column | 32MPa | Concrete Rectangular | 450 | 450 | 2025 | 3025 | 0.61 | 1498.62 | G300E | 25253708.33 | 198.15 | G300E | 0 | 0
2533 | Story46 | C30 | 32 MPa RC Column (45 cm x 45 cm) | Column | 32MPa | Concrete Rectangular | 450 | 450 | 2025 | 3025 | 0.61 | 1498.62 | G300E | 23772466.67 | 186.53 | G300E | 0 | 0
2534 | Story46 | C31 | 32 MPa RC Column (45 cm x 45 cm) | Column | 32MPa | Concrete Rectangular | 450 | 450 | 2025 | 3025 | 0.61 | 1498.62 | G300E | 31645533.33 | 248.3 | G300E | 0 | 0
2535 | Story46 | C32 | 32 MPa RC Column (45 cm x 45 cm) | Column | 32MPa | Concrete Rectangular | 450 | 450 | 2025 | 3025 | 0.61 | 1498.62 | G300E | 24562395 | 192.73 | G300E | 0 | 0
2536 | Story46 | C33 | 32 MPa RC Column (45 cm x 45 cm) | Column | 32MPa | Concrete Rectangular | 450 | 450 | 2025 | 3025 | 0.61 | 1498.62 | G300E | 24560580 | 192.71 | G300E | 0 | 0
2537 | Story46 | C34 | 32 MPa RC Column (45 cm x 45 cm) | Column | 32MPa | Concrete Rectangular | 450 | 450 | 2025 | 3025 | 0.61 | 1498.62 | G300E | 31636458.33 | 248.23 | G300E | 0 | 0
2538 | Story46 | C35 | 32 MPa RC Column (45 cm x 45 cm) | Column | 32MPa | Concrete Rectangular | 450 | 450 | 2025 | 3025 | 0.61 | 1498.62 | G300E | 23760366.67 | 186.43 | G300E | 0 | 0
2539 | Story46 | C38 | 32 MPa RC Column (45 cm x 45 cm) | Column | 32MPa | Concrete Rectangular | 450 | 450 | 2025 | 3025 | 0.61 | 1498.62 | G300E | 23773475 | 186.54 | G300E | 0 | 0
2540 | Story46 | C39 | 32 MPa RC Column (45 cm x 45 cm) | Column | 32MPa | Concrete Rectangular | 450 | 450 | 2025 | 3025 | 0.61 | 1498.62 | G300E | 31646541.67 | 248.31 | G300E | 0 | 0
2541 | Story46 | C4 | 32 MPa RC Column (45 cm x 45 cm) | Column | 32MPa | Concrete Rectangular | 450 | 450 | 2025 | 3025 | 0.61 | 1498.62 | G300E | 24563000 | 192.73 | G300E | 0 | 0
2542 | Story46 | C40 | 32 MPa RC Column (45 cm x 45 cm) | Column | 32MPa | Concrete Rectangular | 450 | 450 | 2025 | 3025 | 0.61 | 1498.62 | G300E | 24561790 | 192.72 | G300E | 0 | 0
2543 | Story46 | C41 | 32 MPa RC Column (45 cm x 45 cm) | Column | 32MPa | Concrete Rectangular | 450 | 450 | 2025 | 3025 | 0.61 | 1498.62 | G300E | 25256733.33 | 198.17 | G300E | 0 | 0
2544 | Story46 | C42 | 32 MPa RC Column (45 cm x 45 cm) | Column | 32MPa | Concrete Rectangular | 450 | 450 | 2025 | 3025 | 0.61 | 1498.62 | G300E | 33540191.67 | 263.17 | G300E | 0 | 0
2545 | Story46 | C43 | 32 MPa RC Column (45 cm x 45 cm) | Column | 32MPa | Concrete Rectangular | 450 | 450 | 2025 | 3025 | 0.61 | 1498.62 | G300E | 30674508.33 | 240.68 | G300E | 0 | 0
2546 | Story46 | C44 | 32 MPa RC Column (45 cm x 45 cm) | Column | 32MPa | Concrete Rectangular | 450 | 450 | 2025 | 3025 | 0.61 | 1498.62 | G300E | 23772466.67 | 186.53 | G300E | 0 | 0
2547 | Story46 | C45 | 32 MPa RC Column (45 cm x 45 cm) | Column | 32MPa | Concrete Rectangular | 450 | 450 | 2025 | 3025 | 0.61 | 1498.62 | G300E | 23772466.67 | 186.53 | G300E | 0 | 0
2548 | Story46 | C46 | 32 MPa RC Column (45 cm x 45 cm) | Column | 32MPa | Concrete Rectangular | 450 | 450 | 2025 | 3025 | 0.61 | 1498.62 | G300E | 30675516.67 | 240.69 | G300E | 0 | 0
2549 | Story46 | C47 | 32 MPa RC Column (45 cm x 45 cm) | Column | 32MPa | Concrete Rectangular | 450 | 450 | 2025 | 3025 | 0.61 | 1498.62 | G300E | 33543216.67 | 263.19 | G300E | 0 | 0
2550 | Story46 | C48 | 32 MPa RC Column (45 cm x 45 cm) | Column | 32MPa | Concrete Rectangular | 450 | 450 | 2025 | 3025 | 0.61 | 1498.62 | G300E | 25257741.67 | 198.18 | G300E | 0 | 0
2551 | Story46 | C49 | 32 MPa RC Column (45 cm x 45 cm) | Column | 32MPa | Concrete Rectangular | 450 | 450 | 2025 | 3025 | 0.61 | 1498.62 | G300E | 23910608.33 | 187.61 | G300E | 0 | 0
2552 | Story46 | C5 | 32 MPa RC Column (45 cm x 45 cm) | Column | 32MPa | Concrete Rectangular | 450 | 450 | 2025 | 3025 | 0.61 | 1498.62 | G300E | 24564210 | 192.74 | G300E | 0 | 0
2553 | Story46 | C50 | 32 MPa RC Column (45 cm x 45 cm) | Column | 32MPa | Concrete Rectangular | 450 | 450 | 2025 | 3025 | 0.61 | 1498.62 | G300E | 31546716.67 | 247.53 | G300E | 0 | 0
2554 | Story46 | C51 | 32 MPa RC Column (45 cm x 45 cm) | Column | 32MPa | Concrete Rectangular | 450 | 450 | 2025 | 3025 | 0.61 | 1498.62 | G300E | 33543216.67 | 263.19 | G300E | 0 | 0
2555 | Story46 | C52 | 32 MPa RC Column (45 cm x 45 cm) | Column | 32MPa | Concrete Rectangular | 450 | 450 | 2025 | 3025 | 0.61 | 1498.62 | G300E | 31646541.67 | 248.31 | G300E | 0 | 0
2556 | Story46 | C53 | 32 MPa RC Column (45 cm x 45 cm) | Column | 32MPa | Concrete Rectangular | 450 | 450 | 2025 | 3025 | 0.61 | 1498.62 | G300E | 31646541.67 | 248.31 | G300E | 0 | 0
2557 | Story46 | C54 | 32 MPa RC Column (45 cm x 45 cm) | Column | 32MPa | Concrete Rectangular | 450 | 450 | 2025 | 3025 | 0.61 | 1498.62 | G300E | 33543216.67 | 263.19 | G300E | 0 | 0
2558 | Story46 | C55 | 32 MPa RC Column (45 cm x 45 cm) | Column | 32MPa | Concrete Rectangular | 450 | 450 | 2025 | 3025 | 0.61 | 1498.62 | G300E | 31546716.67 | 247.53 | G300E | 0 | 0
2559 | Story46 | C56 | 32 MPa RC Column (45 cm x 45 cm) | Column | 32MPa | Concrete Rectangular | 450 | 450 | 2025 | 3025 | 0.61 | 1498.62 | G300E | 23908591.67 | 187.6 | G300E | 0 | 0
2560 | Story46 | C57 | 32 MPa RC Column (45 cm x 45 cm) | Column | 32MPa | Concrete Rectangular | 450 | 450 | 2025 | 3025 | 0.61 | 1498.62 | G300E | 25340425 | 198.83 | G300E | 0 | 0
2561 | Story46 | C58 | 32 MPa RC Column (45 cm x 45 cm) | Column | 32MPa | Concrete Rectangular | 450 | 450 | 2025 | 3025 | 0.61 | 1498.62 | G300E | 23911616.67 | 187.62 | G300E | 0 | 0
2562 | Story46 | C59 | 32 MPa RC Column (45 cm x 45 cm) | Column | 32MPa | Concrete Rectangular | 450 | 450 | 2025 | 3025 | 0.61 | 1498.62 | G300E | 25258750 | 198.19 | G300E | 0 | 0
2563 | Story46 | C6 | 32 MPa RC Column (45 cm x 45 cm) | Column | 32MPa | Concrete Rectangular | 450 | 450 | 2025 | 3025 | 0.61 | 1498.62 | G300E | 25258750 | 198.19 | G300E | 0 | 0
2564 | Story46 | C60 | 32 MPa RC Column (45 cm x 45 cm) | Column | 32MPa | Concrete Rectangular | 450 | 450 | 2025 | 3025 | 0.61 | 1498.62 | G300E | 24564210 | 192.74 | G300E | 0 | 0
2565 | Story46 | C61 | 32 MPa RC Column (45 cm x 45 cm) | Column | 32MPa | Concrete Rectangular | 450 | 450 | 2025 | 3025 | 0.61 | 1498.62 | G300E | 24564210 | 192.74 | G300E | 0 | 0
2566 | Story46 | C62 | 32 MPa RC Column (45 cm x 45 cm) | Column | 32MPa | Concrete Rectangular | 450 | 450 | 2025 | 3025 | 0.61 | 1498.62 | G300E | 25258750 | 198.19 | G300E | 0 | 0
2567 | Story46 | C63 | 32 MPa RC Column (45 cm x 45 cm) | Column | 32MPa | Concrete Rectangular | 450 | 450 | 2025 | 3025 | 0.61 | 1498.62 | G300E | 23911616.67 | 187.62 | G300E | 0 | 0
2568 | Story46 | C64 | 32 MPa RC Column (45 cm x 45 cm) | Column | 32MPa | Concrete Rectangular | 450 | 450 | 2025 | 3025 | 0.61 | 1498.62 | G300E | 25339416.67 | 198.82 | G300E | 0 | 0
2569 | Story46 | C7 | 32 MPa RC Column (45 cm x 45 cm) | Column | 32MPa | Concrete Rectangular | 450 | 450 | 2025 | 3025 | 0.61 | 1498.62 | G300E | 23911616.67 | 187.62 | G300E | 0 | 0
2570 | Story46 | C8 | 32 MPa RC Column (45 cm x 45 cm) | Column | 32MPa | Concrete Rectangular | 450 | 450 | 2025 | 3025 | 0.61 | 1498.62 | G300E | 25340425 | 198.83 | G300E | 0 | 0
2571 | Story46 | C9 | 32 MPa RC Column (45 cm x 45 cm) | Column | 32MPa | Concrete Rectangular | 450 | 450 | 2025 | 3025 | 0.61 | 1498.62 | G300E | 23919683.33 | 187.68 | G300E | 0 | 0
2572 | Story46 | D17 | 32 MPa RC Column (87.5 cm x 87.5 cm) | Column | 32MPa | Concrete Rectangular | 875 | 875 | 7656.3 | 24258.8 | 18.57 | 45438.88 | G300E | 1364060194.6 | 10702.92 | G300E | 0 | 0
2573 | Story46 | D18 | 32 MPa RC Column (87.5 cm x 87.5 cm) | Column | 32MPa | Concrete Rectangular | 875 | 875 | 7656.3 | 24258.8 | 18.57 | 45438.88 | G300E | 1364004938.44 | 10702.49 | G300E | 0 | 0
2574 | Story46 | D19 | 32 MPa RC Column (87.5 cm x 87.5 cm) | Column | 32MPa | Concrete Rectangular | 875 | 875 | 7656.3 | 24258.8 | 18.57 | 45438.88 | G300E | 1391461856.91 | 10917.93 | G300E | 0 | 0
2575 | Story46 | D20 | 32 MPa RC Column (87.5 cm x 87.5 cm) | Column | 32MPa | Concrete Rectangular | 875 | 875 | 7656.3 | 24258.8 | 18.57 | 45438.88 | G300E | 1391389080.51 | 10917.36 | G300E | 0 | 0
2576 | Story46 | D21 | 32 MPa RC Column (87.5 cm x 87.5 cm) | Column | 32MPa | Concrete Rectangular | 875 | 875 | 7656.3 | 24258.8 | 18.57 | 45438.88 | G300E | 1363987418.2 | 10702.35 | G300E | 0 | 0
2577 | Story46 | D22 | 32 MPa RC Column (87.5 cm x 87.5 cm) | Column | 32MPa | Concrete Rectangular | 875 | 875 | 7656.3 | 24258.8 | 18.57 | 45438.88 | G300E | 1364048065.2 | 10702.83 | G300E | 0 | 0
2578 | Story46 | D23 | 32 MPa RC Column (87.5 cm x 87.5 cm) | Column | 32MPa | Concrete Rectangular | 875 | 875 | 7656.3 | 24258.8 | 18.57 | 45438.88 | G300E | 1391535981.02 | 10918.51 | G300E | 0 | 0
2579 | Story46 | D24 | 32 MPa RC Column (87.5 cm x 87.5 cm) | Column | 32MPa | Concrete Rectangular | 875 | 875 | 7656.3 | 24258.8 | 18.57 | 45438.88 | G300E | 1391434902.69 | 10917.71 | G300E | 0 | 0
2580 | Story46 | D25 | 32 MPa RC Column (87.5 cm x 87.5 cm) | Column | 32MPa | Concrete Rectangular | 875 | 875 | 7656.3 | 24258.8 | 18.57 | 45438.88 | G300E | 1391182880.71 | 10915.74 | G300E | 0 | 0
2581 | Story46 | D26 | 32 MPa RC Column (87.5 cm x 87.5 cm) | Column | 32MPa | Concrete Rectangular | 875 | 875 | 7656.3 | 24258.8 | 18.57 | 45438.88 | G300E | 1391296088.44 | 10916.63 | G300E | 0 | 0
2582 | Story46 | D27 | 32 MPa RC Column (87.5 cm x 87.5 cm) | Column | 32MPa | Concrete Rectangular | 875 | 875 | 7656.3 | 24258.8 | 18.57 | 45438.88 | G300E | 1363932162.04 | 10701.92 | G300E | 0 | 0
2583 | Story46 | D28 | 32 MPa RC Column (87.5 cm x 87.5 cm) | Column | 32MPa | Concrete Rectangular | 875 | 875 | 7656.3 | 24258.8 | 18.57 | 45438.88 | G300E | 1364100625.93 | 10703.24 | G300E | 0 | 0
2584 | Story46 | D29 | 32 MPa RC Column (87.5 cm x 87.5 cm) | Column | 32MPa | Concrete Rectangular | 875 | 875 | 7656.3 | 24258.8 | 18.57 | 45438.88 | G300E | 1391133015.4 | 10915.35 | G300E | 0 | 0
2585 | Story46 | D30 | 32 MPa RC Column (87.5 cm x 87.5 cm) | Column | 32MPa | Concrete Rectangular | 875 | 875 | 7656.3 | 24258.8 | 18.57 | 45438.88 | G300E | 1391242180 | 10916.2 | G300E | 0 | 0
2586 | Story46 | D31 | 32 MPa RC Column (87.5 cm x 87.5 cm) | Column | 32MPa | Concrete Rectangular | 875 | 875 | 7656.3 | 24258.8 | 18.57 | 45438.88 | G300E | 1363968550.24 | 10702.2 | G300E | 0 | 0
2587 | Story46 | D32 | 32 MPa RC Column (87.5 cm x 87.5 cm) | Column | 32MPa | Concrete Rectangular | 875 | 875 | 7656.3 | 24258.8 | 18.57 | 45438.88 | G300E | 1364026501.82 | 10702.66 | G300E | 0 | 0
2588 | Story47 | C1 | 32 MPa RC Column (42.5 cm x 42.5 cm) | Column | 32MPa | Concrete Rectangular | 425 | 425 | 1806.3 | 3025 | 0.55 | 1336.74 | G300E | 21855625 | 171.49 | G300E | 0 | 0
2589 | Story47 | C10 | 32 MPa RC Column (42.5 cm x 42.5 cm) | Column | 32MPa | Concrete Rectangular | 425 | 425 | 1806.3 | 3025 | 0.55 | 1336.74 | G300E | 34283333.33 | 269 | G300E | 0 | 0
2590 | Story47 | C11 | 32 MPa RC Column (42.5 cm x 42.5 cm) | Column | 32MPa | Concrete Rectangular | 425 | 425 | 1806.3 | 3025 | 0.55 | 1336.74 | G300E | 36472425 | 286.18 | G300E | 0 | 0
2591 | Story47 | C12 | 32 MPa RC Column (42.5 cm x 42.5 cm) | Column | 32MPa | Concrete Rectangular | 425 | 425 | 1806.3 | 3025 | 0.55 | 1336.74 | G300E | 34451725 | 270.32 | G300E | 0 | 0
2592 | Story47 | C13 | 32 MPa RC Column (42.5 cm x 42.5 cm) | Column | 32MPa | Concrete Rectangular | 425 | 425 | 1806.3 | 3025 | 0.55 | 1336.74 | G300E | 34452733.33 | 270.33 | G300E | 0 | 0
2593 | Story47 | C14 | 32 MPa RC Column (42.5 cm x 42.5 cm) | Column | 32MPa | Concrete Rectangular | 425 | 425 | 1806.3 | 3025 | 0.55 | 1336.74 | G300E | 36444191.67 | 285.95 | G300E | 0 | 0
2594 | Story47 | C15 | 32 MPa RC Column (42.5 cm x 42.5 cm) | Column | 32MPa | Concrete Rectangular | 425 | 425 | 1806.3 | 3025 | 0.55 | 1336.74 | G300E | 34285350 | 269.02 | G300E | 0 | 0
2595 | Story47 | C16 | 32 MPa RC Column (42.5 cm x 42.5 cm) | Column | 32MPa | Concrete Rectangular | 425 | 425 | 1806.3 | 3025 | 0.55 | 1336.74 | G300E | 26852925 | 210.7 | G300E | 0 | 0
2596 | Story47 | C17 | 32 MPa RC Column (42.5 cm x 42.5 cm) | Column | 32MPa | Concrete Rectangular | 425 | 425 | 1806.3 | 3025 | 0.55 | 1336.74 | G300E | 28552975 | 224.04 | G300E | 0 | 0
2597 | Story47 | C18 | 32 MPa RC Column (42.5 cm x 42.5 cm) | Column | 32MPa | Concrete Rectangular | 425 | 425 | 1806.3 | 3025 | 0.55 | 1336.74 | G300E | 36472425 | 286.18 | G300E | 0 | 0
2598 | Story47 | C19 | 32 MPa RC Column (42.5 cm x 42.5 cm) | Column | 32MPa | Concrete Rectangular | 425 | 425 | 1806.3 | 3025 | 0.55 | 1336.74 | G300E | 33501875 | 262.87 | G300E | 0 | 0
2599 | Story47 | C2 | 32 MPa RC Column (42.5 cm x 42.5 cm) | Column | 32MPa | Concrete Rectangular | 425 | 425 | 1806.3 | 3025 | 0.55 | 1336.74 | G300E | 26879141.67 | 210.9 | G300E | 0 | 0
2600 | Story47 | C20 | 32 MPa RC Column (42.5 cm x 42.5 cm) | Column | 32MPa | Concrete Rectangular | 425 | 425 | 1806.3 | 3025 | 0.55 | 1336.74 | G300E | 28174850 | 221.07 | G300E | 0 | 0
2601 | Story47 | C21 | 32 MPa RC Column (42.5 cm x 42.5 cm) | Column | 32MPa | Concrete Rectangular | 425 | 425 | 1806.3 | 3025 | 0.55 | 1336.74 | G300E | 28172833.33 | 221.05 | G300E | 0 | 0
2602 | Story47 | C22 | 32 MPa RC Column (42.5 cm x 42.5 cm) | Column | 32MPa | Concrete Rectangular | 425 | 425 | 1806.3 | 3025 | 0.55 | 1336.74 | G300E | 33510950 | 262.94 | G300E | 0 | 0
2603 | Story47 | C23 | 32 MPa RC Column (42.5 cm x 42.5 cm) | Column | 32MPa | Concrete Rectangular | 425 | 425 | 1806.3 | 3025 | 0.55 | 1336.74 | G300E | 36447216.67 | 285.98 | G300E | 0 | 0
2604 | Story47 | C24 | 32 MPa RC Column (42.5 cm x 42.5 cm) | Column | 32MPa | Concrete Rectangular | 425 | 425 | 1806.3 | 3025 | 0.55 | 1336.74 | G300E | 28496508.33 | 223.59 | G300E | 0 | 0
2605 | Story47 | C25 | 32 MPa RC Column (42.5 cm x 42.5 cm) | Column | 32MPa | Concrete Rectangular | 425 | 425 | 1806.3 | 3025 | 0.55 | 1336.74 | G300E | 29779310 | 233.66 | G300E | 0 | 0
2606 | Story47 | C26 | 32 MPa RC Column (42.5 cm x 42.5 cm) | Column | 32MPa | Concrete Rectangular | 425 | 425 | 1806.3 | 3025 | 0.55 | 1336.74 | G300E | 34449708.33 | 270.31 | G300E | 0 | 0
2607 | Story47 | C27 | 32 MPa RC Column (42.5 cm x 42.5 cm) | Column | 32MPa | Concrete Rectangular | 425 | 425 | 1806.3 | 3025 | 0.55 | 1336.74 | G300E | 28175858.33 | 221.08 | G300E | 0 | 0
2608 | Story47 | C3 | 32 MPa RC Column (42.5 cm x 42.5 cm) | Column | 32MPa | Concrete Rectangular | 425 | 425 | 1806.3 | 3025 | 0.55 | 1336.74 | G300E | 28533816.67 | 223.89 | G300E | 0 | 0
2609 | Story47 | C30 | 32 MPa RC Column (42.5 cm x 42.5 cm) | Column | 32MPa | Concrete Rectangular | 425 | 425 | 1806.3 | 3025 | 0.55 | 1336.74 | G300E | 28187958.33 | 221.17 | G300E | 0 | 0
2610 | Story47 | C31 | 32 MPa RC Column (42.5 cm x 42.5 cm) | Column | 32MPa | Concrete Rectangular | 425 | 425 | 1806.3 | 3025 | 0.55 | 1336.74 | G300E | 34462816.67 | 270.41 | G300E | 0 | 0
2611 | Story47 | C32 | 32 MPa RC Column (42.5 cm x 42.5 cm) | Column | 32MPa | Concrete Rectangular | 425 | 425 | 1806.3 | 3025 | 0.55 | 1336.74 | G300E | 29782940 | 233.69 | G300E | 0 | 0
2612 | Story47 | C33 | 32 MPa RC Column (42.5 cm x 42.5 cm) | Column | 32MPa | Concrete Rectangular | 425 | 425 | 1806.3 | 3025 | 0.55 | 1336.74 | G300E | 29781730 | 233.68 | G300E | 0 | 0
2613 | Story47 | C34 | 32 MPa RC Column (42.5 cm x 42.5 cm) | Column | 32MPa | Concrete Rectangular | 425 | 425 | 1806.3 | 3025 | 0.55 | 1336.74 | G300E | 34452733.33 | 270.33 | G300E | 0 | 0
2614 | Story47 | C35 | 32 MPa RC Column (42.5 cm x 42.5 cm) | Column | 32MPa | Concrete Rectangular | 425 | 425 | 1806.3 | 3025 | 0.55 | 1336.74 | G300E | 28172833.33 | 221.05 | G300E | 0 | 0
2615 | Story47 | C38 | 32 MPa RC Column (42.5 cm x 42.5 cm) | Column | 32MPa | Concrete Rectangular | 425 | 425 | 1806.3 | 3025 | 0.55 | 1336.74 | G300E | 28187958.33 | 221.17 | G300E | 0 | 0
2616 | Story47 | C39 | 32 MPa RC Column (42.5 cm x 42.5 cm) | Column | 32MPa | Concrete Rectangular | 425 | 425 | 1806.3 | 3025 | 0.55 | 1336.74 | G300E | 34462816.67 | 270.41 | G300E | 0 | 0
2617 | Story47 | C4 | 32 MPa RC Column (42.5 cm x 42.5 cm) | Column | 32MPa | Concrete Rectangular | 425 | 425 | 1806.3 | 3025 | 0.55 | 1336.74 | G300E | 29783545 | 233.69 | G300E | 0 | 0
2618 | Story47 | C40 | 32 MPa RC Column (42.5 cm x 42.5 cm) | Column | 32MPa | Concrete Rectangular | 425 | 425 | 1806.3 | 3025 | 0.55 | 1336.74 | G300E | 29782940 | 233.69 | G300E | 0 | 0
2619 | Story47 | C41 | 32 MPa RC Column (42.5 cm x 42.5 cm) | Column | 32MPa | Concrete Rectangular | 425 | 425 | 1806.3 | 3025 | 0.55 | 1336.74 | G300E | 28489450 | 223.54 | G300E | 0 | 0
2620 | Story47 | C42 | 32 MPa RC Column (42.5 cm x 42.5 cm) | Column | 32MPa | Concrete Rectangular | 425 | 425 | 1806.3 | 3025 | 0.55 | 1336.74 | G300E | 36446208.33 | 285.97 | G300E | 0 | 0
2621 | Story47 | C43 | 32 MPa RC Column (42.5 cm x 42.5 cm) | Column | 32MPa | Concrete Rectangular | 425 | 425 | 1806.3 | 3025 | 0.55 | 1336.74 | G300E | 33510950 | 262.94 | G300E | 0 | 0
2622 | Story47 | C44 | 32 MPa RC Column (42.5 cm x 42.5 cm) | Column | 32MPa | Concrete Rectangular | 425 | 425 | 1806.3 | 3025 | 0.55 | 1336.74 | G300E | 28186950 | 221.17 | G300E | 0 | 0
2623 | Story47 | C45 | 32 MPa RC Column (42.5 cm x 42.5 cm) | Column | 32MPa | Concrete Rectangular | 425 | 425 | 1806.3 | 3025 | 0.55 | 1336.74 | G300E | 28186950 | 221.17 | G300E | 0 | 0
2624 | Story47 | C46 | 32 MPa RC Column (42.5 cm x 42.5 cm) | Column | 32MPa | Concrete Rectangular | 425 | 425 | 1806.3 | 3025 | 0.55 | 1336.74 | G300E | 33511958.33 | 262.95 | G300E | 0 | 0
2625 | Story47 | C47 | 32 MPa RC Column (42.5 cm x 42.5 cm) | Column | 32MPa | Concrete Rectangular | 425 | 425 | 1806.3 | 3025 | 0.55 | 1336.74 | G300E | 36449233.33 | 285.99 | G300E | 0 | 0
2626 | Story47 | C48 | 32 MPa RC Column (42.5 cm x 42.5 cm) | Column | 32MPa | Concrete Rectangular | 425 | 425 | 1806.3 | 3025 | 0.55 | 1336.74 | G300E | 28496508.33 | 223.59 | G300E | 0 | 0
2627 | Story47 | C49 | 32 MPa RC Column (42.5 cm x 42.5 cm) | Column | 32MPa | Concrete Rectangular | 425 | 425 | 1806.3 | 3025 | 0.55 | 1336.74 | G300E | 26852925 | 210.7 | G300E | 0 | 0
2628 | Story47 | C5 | 32 MPa RC Column (42.5 cm x 42.5 cm) | Column | 32MPa | Concrete Rectangular | 425 | 425 | 1806.3 | 3025 | 0.55 | 1336.74 | G300E | 29785360 | 233.71 | G300E | 0 | 0
2629 | Story47 | C50 | 32 MPa RC Column (42.5 cm x 42.5 cm) | Column | 32MPa | Concrete Rectangular | 425 | 425 | 1806.3 | 3025 | 0.55 | 1336.74 | G300E | 34285350 | 269.02 | G300E | 0 | 0
2630 | Story47 | C51 | 32 MPa RC Column (42.5 cm x 42.5 cm) | Column | 32MPa | Concrete Rectangular | 425 | 425 | 1806.3 | 3025 | 0.55 | 1336.74 | G300E | 36447216.67 | 285.98 | G300E | 0 | 0
2631 | Story47 | C52 | 32 MPa RC Column (42.5 cm x 42.5 cm) | Column | 32MPa | Concrete Rectangular | 425 | 425 | 1806.3 | 3025 | 0.55 | 1336.74 | G300E | 34462816.67 | 270.41 | G300E | 0 | 0
2632 | Story47 | C53 | 32 MPa RC Column (42.5 cm x 42.5 cm) | Column | 32MPa | Concrete Rectangular | 425 | 425 | 1806.3 | 3025 | 0.55 | 1336.74 | G300E | 34462816.67 | 270.41 | G300E | 0 | 0
2633 | Story47 | C54 | 32 MPa RC Column (42.5 cm x 42.5 cm) | Column | 32MPa | Concrete Rectangular | 425 | 425 | 1806.3 | 3025 | 0.55 | 1336.74 | G300E | 36447216.67 | 285.98 | G300E | 0 | 0
2634 | Story47 | C55 | 32 MPa RC Column (42.5 cm x 42.5 cm) | Column | 32MPa | Concrete Rectangular | 425 | 425 | 1806.3 | 3025 | 0.55 | 1336.74 | G300E | 34285350 | 269.02 | G300E | 0 | 0
2635 | Story47 | C56 | 32 MPa RC Column (42.5 cm x 42.5 cm) | Column | 32MPa | Concrete Rectangular | 425 | 425 | 1806.3 | 3025 | 0.55 | 1336.74 | G300E | 26851916.67 | 210.69 | G300E | 0 | 0
2636 | Story47 | C57 | 32 MPa RC Column (42.5 cm x 42.5 cm) | Column | 32MPa | Concrete Rectangular | 425 | 425 | 1806.3 | 3025 | 0.55 | 1336.74 | G300E | 21855625 | 171.49 | G300E | 0 | 0
2637 | Story47 | C58 | 32 MPa RC Column (42.5 cm x 42.5 cm) | Column | 32MPa | Concrete Rectangular | 425 | 425 | 1806.3 | 3025 | 0.55 | 1336.74 | G300E | 26853933.33 | 210.71 | G300E | 0 | 0
2638 | Story47 | C59 | 32 MPa RC Column (42.5 cm x 42.5 cm) | Column | 32MPa | Concrete Rectangular | 425 | 425 | 1806.3 | 3025 | 0.55 | 1336.74 | G300E | 28500541.67 | 223.63 | G300E | 0 | 0
2639 | Story47 | C6 | 32 MPa RC Column (42.5 cm x 42.5 cm) | Column | 32MPa | Concrete Rectangular | 425 | 425 | 1806.3 | 3025 | 0.55 | 1336.74 | G300E | 28495500 | 223.59 | G300E | 0 | 0
2640 | Story47 | C60 | 32 MPa RC Column (42.5 cm x 42.5 cm) | Column | 32MPa | Concrete Rectangular | 425 | 425 | 1806.3 | 3025 | 0.55 | 1336.74 | G300E | 29786570 | 233.72 | G300E | 0 | 0
2641 | Story47 | C61 | 32 MPa RC Column (42.5 cm x 42.5 cm) | Column | 32MPa | Concrete Rectangular | 425 | 425 | 1806.3 | 3025 | 0.55 | 1336.74 | G300E | 29786570 | 233.72 | G300E | 0 | 0
2642 | Story47 | C62 | 32 MPa RC Column (42.5 cm x 42.5 cm) | Column | 32MPa | Concrete Rectangular | 425 | 425 | 1806.3 | 3025 | 0.55 | 1336.74 | G300E | 28499533.33 | 223.62 | G300E | 0 | 0
2643 | Story47 | C63 | 32 MPa RC Column (42.5 cm x 42.5 cm) | Column | 32MPa | Concrete Rectangular | 425 | 425 | 1806.3 | 3025 | 0.55 | 1336.74 | G300E | 26853933.33 | 210.71 | G300E | 0 | 0
2644 | Story47 | C64 | 32 MPa RC Column (42.5 cm x 42.5 cm) | Column | 32MPa | Concrete Rectangular | 425 | 425 | 1806.3 | 3025 | 0.55 | 1336.74 | G300E | 21855625 | 171.49 | G300E | 0 | 0
2645 | Story47 | C7 | 32 MPa RC Column (42.5 cm x 42.5 cm) | Column | 32MPa | Concrete Rectangular | 425 | 425 | 1806.3 | 3025 | 0.55 | 1336.74 | G300E | 26853933.33 | 210.71 | G300E | 0 | 0
2646 | Story47 | C8 | 32 MPa RC Column (42.5 cm x 42.5 cm) | Column | 32MPa | Concrete Rectangular | 425 | 425 | 1806.3 | 3025 | 0.55 | 1336.74 | G300E | 21855625 | 171.49 | G300E | 0 | 0
2647 | Story47 | C9 | 32 MPa RC Column (42.5 cm x 42.5 cm) | Column | 32MPa | Concrete Rectangular | 425 | 425 | 1806.3 | 3025 | 0.55 | 1336.74 | G300E | 26872083.33 | 210.85 | G300E | 0 | 0
2648 | Story48 | C1 | 32 MPa RC Column (42.5 cm x 42.5 cm) | Column | 32MPa | Concrete Rectangular | 425 | 425 | 1806.3 | 3025 | 0.55 | 1336.74 | G300E | 20629491.67 | 161.87 | G300E | 0 | 0
2649 | Story48 | C10 | 32 MPa RC Column (42.5 cm x 42.5 cm) | Column | 32MPa | Concrete Rectangular | 425 | 425 | 1806.3 | 3025 | 0.55 | 1336.74 | G300E | 30588800 | 240.01 | G300E | 0 | 0
2650 | Story48 | C11 | 32 MPa RC Column (42.5 cm x 42.5 cm) | Column | 32MPa | Concrete Rectangular | 425 | 425 | 1806.3 | 3025 | 0.55 | 1336.74 | G300E | 32377583.33 | 254.05 | G300E | 0 | 0
2651 | Story48 | C12 | 32 MPa RC Column (42.5 cm x 42.5 cm) | Column | 32MPa | Concrete Rectangular | 425 | 425 | 1806.3 | 3025 | 0.55 | 1336.74 | G300E | 30692658.33 | 240.83 | G300E | 0 | 0
2652 | Story48 | C13 | 32 MPa RC Column (42.5 cm x 42.5 cm) | Column | 32MPa | Concrete Rectangular | 425 | 425 | 1806.3 | 3025 | 0.55 | 1336.74 | G300E | 30693666.67 | 240.83 | G300E | 0 | 0
2653 | Story48 | C14 | 32 MPa RC Column (42.5 cm x 42.5 cm) | Column | 32MPa | Concrete Rectangular | 425 | 425 | 1806.3 | 3025 | 0.55 | 1336.74 | G300E | 32352375 | 253.85 | G300E | 0 | 0
2654 | Story48 | C15 | 32 MPa RC Column (42.5 cm x 42.5 cm) | Column | 32MPa | Concrete Rectangular | 425 | 425 | 1806.3 | 3025 | 0.55 | 1336.74 | G300E | 30583758.33 | 239.97 | G300E | 0 | 0
2655 | Story48 | C16 | 32 MPa RC Column (42.5 cm x 42.5 cm) | Column | 32MPa | Concrete Rectangular | 425 | 425 | 1806.3 | 3025 | 0.55 | 1336.74 | G300E | 26223120 | 205.76 | G300E | 0 | 0
2656 | Story48 | C17 | 32 MPa RC Column (42.5 cm x 42.5 cm) | Column | 32MPa | Concrete Rectangular | 425 | 425 | 1806.3 | 3025 | 0.55 | 1336.74 | G300E | 22328533.33 | 175.2 | G300E | 0 | 0
2657 | Story48 | C18 | 32 MPa RC Column (42.5 cm x 42.5 cm) | Column | 32MPa | Concrete Rectangular | 425 | 425 | 1806.3 | 3025 | 0.55 | 1336.74 | G300E | 32377583.33 | 254.05 | G300E | 0 | 0
2658 | Story48 | C19 | 32 MPa RC Column (42.5 cm x 42.5 cm) | Column | 32MPa | Concrete Rectangular | 425 | 425 | 1806.3 | 3025 | 0.55 | 1336.74 | G300E | 29800283.33 | 233.82 | G300E | 0 | 0
2659 | Story48 | C2 | 32 MPa RC Column (42.5 cm x 42.5 cm) | Column | 32MPa | Concrete Rectangular | 425 | 425 | 1806.3 | 3025 | 0.55 | 1336.74 | G300E | 26257605 | 206.03 | G300E | 0 | 0
2660 | Story48 | C20 | 32 MPa RC Column (42.5 cm x 42.5 cm) | Column | 32MPa | Concrete Rectangular | 425 | 425 | 1806.3 | 3025 | 0.55 | 1336.74 | G300E | 25452350 | 199.71 | G300E | 0 | 0
2661 | Story48 | C21 | 32 MPa RC Column (42.5 cm x 42.5 cm) | Column | 32MPa | Concrete Rectangular | 425 | 425 | 1806.3 | 3025 | 0.55 | 1336.74 | G300E | 25448316.67 | 199.68 | G300E | 0 | 0
2662 | Story48 | C22 | 32 MPa RC Column (42.5 cm x 42.5 cm) | Column | 32MPa | Concrete Rectangular | 425 | 425 | 1806.3 | 3025 | 0.55 | 1336.74 | G300E | 29808350 | 233.89 | G300E | 0 | 0
2663 | Story48 | C23 | 32 MPa RC Column (42.5 cm x 42.5 cm) | Column | 32MPa | Concrete Rectangular | 425 | 425 | 1806.3 | 3025 | 0.55 | 1336.74 | G300E | 32354391.67 | 253.86 | G300E | 0 | 0
2664 | Story48 | C24 | 32 MPa RC Column (42.5 cm x 42.5 cm) | Column | 32MPa | Concrete Rectangular | 425 | 425 | 1806.3 | 3025 | 0.55 | 1336.74 | G300E | 22326516.67 | 175.18 | G300E | 0 | 0
2665 | Story48 | C25 | 32 MPa RC Column (42.5 cm x 42.5 cm) | Column | 32MPa | Concrete Rectangular | 425 | 425 | 1806.3 | 3025 | 0.55 | 1336.74 | G300E | 24927008.33 | 195.59 | G300E | 0 | 0
2666 | Story48 | C26 | 32 MPa RC Column (42.5 cm x 42.5 cm) | Column | 32MPa | Concrete Rectangular | 425 | 425 | 1806.3 | 3025 | 0.55 | 1336.74 | G300E | 30691650 | 240.82 | G300E | 0 | 0
2667 | Story48 | C27 | 32 MPa RC Column (42.5 cm x 42.5 cm) | Column | 32MPa | Concrete Rectangular | 425 | 425 | 1806.3 | 3025 | 0.55 | 1336.74 | G300E | 25453358.33 | 199.72 | G300E | 0 | 0
2668 | Story48 | C3 | 32 MPa RC Column (42.5 cm x 42.5 cm) | Column | 32MPa | Concrete Rectangular | 425 | 425 | 1806.3 | 3025 | 0.55 | 1336.74 | G300E | 22330550 | 175.21 | G300E | 0 | 0
2669 | Story48 | C30 | 32 MPa RC Column (42.5 cm x 42.5 cm) | Column | 32MPa | Concrete Rectangular | 425 | 425 | 1806.3 | 3025 | 0.55 | 1336.74 | G300E | 25462433.33 | 199.79 | G300E | 0 | 0
2670 | Story48 | C31 | 32 MPa RC Column (42.5 cm x 42.5 cm) | Column | 32MPa | Concrete Rectangular | 425 | 425 | 1806.3 | 3025 | 0.55 | 1336.74 | G300E | 30702741.67 | 240.91 | G300E | 0 | 0
2671 | Story48 | C32 | 32 MPa RC Column (42.5 cm x 42.5 cm) | Column | 32MPa | Concrete Rectangular | 425 | 425 | 1806.3 | 3025 | 0.55 | 1336.74 | G300E | 24933058.33 | 195.63 | G300E | 0 | 0
2672 | Story48 | C33 | 32 MPa RC Column (42.5 cm x 42.5 cm) | Column | 32MPa | Concrete Rectangular | 425 | 425 | 1806.3 | 3025 | 0.55 | 1336.74 | G300E | 24929025 | 195.6 | G300E | 0 | 0
2673 | Story48 | C34 | 32 MPa RC Column (42.5 cm x 42.5 cm) | Column | 32MPa | Concrete Rectangular | 425 | 425 | 1806.3 | 3025 | 0.55 | 1336.74 | G300E | 30693666.67 | 240.83 | G300E | 0 | 0
2674 | Story48 | C35 | 32 MPa RC Column (42.5 cm x 42.5 cm) | Column | 32MPa | Concrete Rectangular | 425 | 425 | 1806.3 | 3025 | 0.55 | 1336.74 | G300E | 25448316.67 | 199.68 | G300E | 0 | 0
2675 | Story48 | C38 | 32 MPa RC Column (42.5 cm x 42.5 cm) | Column | 32MPa | Concrete Rectangular | 425 | 425 | 1806.3 | 3025 | 0.55 | 1336.74 | G300E | 25463441.67 | 199.8 | G300E | 0 | 0
2676 | Story48 | C39 | 32 MPa RC Column (42.5 cm x 42.5 cm) | Column | 32MPa | Concrete Rectangular | 425 | 425 | 1806.3 | 3025 | 0.55 | 1336.74 | G300E | 30702741.67 | 240.91 | G300E | 0 | 0
2677 | Story48 | C4 | 32 MPa RC Column (42.5 cm x 42.5 cm) | Column | 32MPa | Concrete Rectangular | 425 | 425 | 1806.3 | 3025 | 0.55 | 1336.74 | G300E | 24933058.33 | 195.63 | G300E | 0 | 0
2678 | Story48 | C40 | 32 MPa RC Column (42.5 cm x 42.5 cm) | Column | 32MPa | Concrete Rectangular | 425 | 425 | 1806.3 | 3025 | 0.55 | 1336.74 | G300E | 24931041.67 | 195.62 | G300E | 0 | 0
2679 | Story48 | C41 | 32 MPa RC Column (42.5 cm x 42.5 cm) | Column | 32MPa | Concrete Rectangular | 425 | 425 | 1806.3 | 3025 | 0.55 | 1336.74 | G300E | 22326516.67 | 175.18 | G300E | 0 | 0
2680 | Story48 | C42 | 32 MPa RC Column (42.5 cm x 42.5 cm) | Column | 32MPa | Concrete Rectangular | 425 | 425 | 1806.3 | 3025 | 0.55 | 1336.74 | G300E | 32352375 | 253.85 | G300E | 0 | 0
2681 | Story48 | C43 | 32 MPa RC Column (42.5 cm x 42.5 cm) | Column | 32MPa | Concrete Rectangular | 425 | 425 | 1806.3 | 3025 | 0.55 | 1336.74 | G300E | 29808350 | 233.89 | G300E | 0 | 0
2682 | Story48 | C44 | 32 MPa RC Column (42.5 cm x 42.5 cm) | Column | 32MPa | Concrete Rectangular | 425 | 425 | 1806.3 | 3025 | 0.55 | 1336.74 | G300E | 25462433.33 | 199.79 | G300E | 0 | 0
2683 | Story48 | C45 | 32 MPa RC Column (42.5 cm x 42.5 cm) | Column | 32MPa | Concrete Rectangular | 425 | 425 | 1806.3 | 3025 | 0.55 | 1336.74 | G300E | 25462433.33 | 199.79 | G300E | 0 | 0
2684 | Story48 | C46 | 32 MPa RC Column (42.5 cm x 42.5 cm) | Column | 32MPa | Concrete Rectangular | 425 | 425 | 1806.3 | 3025 | 0.55 | 1336.74 | G300E | 29810366.67 | 233.9 | G300E | 0 | 0
2685 | Story48 | C47 | 32 MPa RC Column (42.5 cm x 42.5 cm) | Column | 32MPa | Concrete Rectangular | 425 | 425 | 1806.3 | 3025 | 0.55 | 1336.74 | G300E | 32355400 | 253.87 | G300E | 0 | 0
2686 | Story48 | C48 | 32 MPa RC Column (42.5 cm x 42.5 cm) | Column | 32MPa | Concrete Rectangular | 425 | 425 | 1806.3 | 3025 | 0.55 | 1336.74 | G300E | 22324500 | 175.17 | G300E | 0 | 0
2687 | Story48 | C49 | 32 MPa RC Column (42.5 cm x 42.5 cm) | Column | 32MPa | Concrete Rectangular | 425 | 425 | 1806.3 | 3025 | 0.55 | 1336.74 | G300E | 26223120 | 205.76 | G300E | 0 | 0
2688 | Story48 | C5 | 32 MPa RC Column (42.5 cm x 42.5 cm) | Column | 32MPa | Concrete Rectangular | 425 | 425 | 1806.3 | 3025 | 0.55 | 1336.74 | G300E | 24935075 | 195.65 | G300E | 0 | 0
2689 | Story48 | C50 | 32 MPa RC Column (42.5 cm x 42.5 cm) | Column | 32MPa | Concrete Rectangular | 425 | 425 | 1806.3 | 3025 | 0.55 | 1336.74 | G300E | 30583758.33 | 239.97 | G300E | 0 | 0
2690 | Story48 | C51 | 32 MPa RC Column (42.5 cm x 42.5 cm) | Column | 32MPa | Concrete Rectangular | 425 | 425 | 1806.3 | 3025 | 0.55 | 1336.74 | G300E | 32354391.67 | 253.86 | G300E | 0 | 0
2691 | Story48 | C52 | 32 MPa RC Column (42.5 cm x 42.5 cm) | Column | 32MPa | Concrete Rectangular | 425 | 425 | 1806.3 | 3025 | 0.55 | 1336.74 | G300E | 30702741.67 | 240.91 | G300E | 0 | 0
2692 | Story48 | C53 | 32 MPa RC Column (42.5 cm x 42.5 cm) | Column | 32MPa | Concrete Rectangular | 425 | 425 | 1806.3 | 3025 | 0.55 | 1336.74 | G300E | 30702741.67 | 240.91 | G300E | 0 | 0
2693 | Story48 | C54 | 32 MPa RC Column (42.5 cm x 42.5 cm) | Column | 32MPa | Concrete Rectangular | 425 | 425 | 1806.3 | 3025 | 0.55 | 1336.74 | G300E | 32354391.67 | 253.86 | G300E | 0 | 0
2694 | Story48 | C55 | 32 MPa RC Column (42.5 cm x 42.5 cm) | Column | 32MPa | Concrete Rectangular | 425 | 425 | 1806.3 | 3025 | 0.55 | 1336.74 | G300E | 30583758.33 | 239.97 | G300E | 0 | 0
2695 | Story48 | C56 | 32 MPa RC Column (42.5 cm x 42.5 cm) | Column | 32MPa | Concrete Rectangular | 425 | 425 | 1806.3 | 3025 | 0.55 | 1336.74 | G300E | 26222515 | 205.75 | G300E | 0 | 0
2696 | Story48 | C57 | 32 MPa RC Column (42.5 cm x 42.5 cm) | Column | 32MPa | Concrete Rectangular | 425 | 425 | 1806.3 | 3025 | 0.55 | 1336.74 | G300E | 20622433.33 | 161.81 | G300E | 0 | 0
2697 | Story48 | C58 | 32 MPa RC Column (42.5 cm x 42.5 cm) | Column | 32MPa | Concrete Rectangular | 425 | 425 | 1806.3 | 3025 | 0.55 | 1336.74 | G300E | 26224935 | 205.77 | G300E | 0 | 0
2698 | Story48 | C59 | 32 MPa RC Column (42.5 cm x 42.5 cm) | Column | 32MPa | Concrete Rectangular | 425 | 425 | 1806.3 | 3025 | 0.55 | 1336.74 | G300E | 22327525 | 175.19 | G300E | 0 | 0
2699 | Story48 | C6 | 32 MPa RC Column (42.5 cm x 42.5 cm) | Column | 32MPa | Concrete Rectangular | 425 | 425 | 1806.3 | 3025 | 0.55 | 1336.74 | G300E | 22328533.33 | 175.2 | G300E | 0 | 0
2700 | Story48 | C60 | 32 MPa RC Column (42.5 cm x 42.5 cm) | Column | 32MPa | Concrete Rectangular | 425 | 425 | 1806.3 | 3025 | 0.55 | 1336.74 | G300E | 24937091.67 | 195.67 | G300E | 0 | 0
2701 | Story48 | C61 | 32 MPa RC Column (42.5 cm x 42.5 cm) | Column | 32MPa | Concrete Rectangular | 425 | 425 | 1806.3 | 3025 | 0.55 | 1336.74 | G300E | 24937091.67 | 195.67 | G300E | 0 | 0
2702 | Story48 | C62 | 32 MPa RC Column (42.5 cm x 42.5 cm) | Column | 32MPa | Concrete Rectangular | 425 | 425 | 1806.3 | 3025 | 0.55 | 1336.74 | G300E | 22327525 | 175.19 | G300E | 0 | 0
2703 | Story48 | C63 | 32 MPa RC Column (42.5 cm x 42.5 cm) | Column | 32MPa | Concrete Rectangular | 425 | 425 | 1806.3 | 3025 | 0.55 | 1336.74 | G300E | 26223725 | 205.76 | G300E | 0 | 0
2704 | Story48 | C64 | 32 MPa RC Column (42.5 cm x 42.5 cm) | Column | 32MPa | Concrete Rectangular | 425 | 425 | 1806.3 | 3025 | 0.55 | 1336.74 | G300E | 20621425 | 161.8 | G300E | 0 | 0
2705 | Story48 | C7 | 32 MPa RC Column (42.5 cm x 42.5 cm) | Column | 32MPa | Concrete Rectangular | 425 | 425 | 1806.3 | 3025 | 0.55 | 1336.74 | G300E | 26224935 | 205.77 | G300E | 0 | 0
2706 | Story48 | C8 | 32 MPa RC Column (42.5 cm x 42.5 cm) | Column | 32MPa | Concrete Rectangular | 425 | 425 | 1806.3 | 3025 | 0.55 | 1336.74 | G300E | 20622433.33 | 161.81 | G300E | 0 | 0
2707 | Story48 | C9 | 32 MPa RC Column (42.5 cm x 42.5 cm) | Column | 32MPa | Concrete Rectangular | 425 | 425 | 1806.3 | 3025 | 0.55 | 1336.74 | G300E | 26242480 | 205.91 | G300E | 0 | 0
2708 | Story49 | C1 | 32 MPa RC Column (40 cm x 40 cm) | Column | 32MPa | Concrete Rectangular | 400 | 400 | 1600 | 3025 | 0.48 | 1184.1 | G300E | 24937091.67 | 195.67 | G300E | 0 | 0
2709 | Story49 | C10 | 32 MPa RC Column (40 cm x 40 cm) | Column | 32MPa | Concrete Rectangular | 400 | 400 | 1600 | 3025 | 0.48 | 1184.1 | G300E | 33334491.67 | 261.55 | G300E | 0 | 0
2710 | Story49 | C11 | 32 MPa RC Column (40 cm x 40 cm) | Column | 32MPa | Concrete Rectangular | 400 | 400 | 1600 | 3025 | 0.48 | 1184.1 | G300E | 35431825 | 278.01 | G300E | 0 | 0
2711 | Story49 | C12 | 32 MPa RC Column (40 cm x 40 cm) | Column | 32MPa | Concrete Rectangular | 400 | 400 | 1600 | 3025 | 0.48 | 1184.1 | G300E | 33319366.67 | 261.44 | G300E | 0 | 0
2712 | Story49 | C13 | 32 MPa RC Column (40 cm x 40 cm) | Column | 32MPa | Concrete Rectangular | 400 | 400 | 1600 | 3025 | 0.48 | 1184.1 | G300E | 33322391.67 | 261.46 | G300E | 0 | 0
2713 | Story49 | C14 | 32 MPa RC Column (40 cm x 40 cm) | Column | 32MPa | Concrete Rectangular | 400 | 400 | 1600 | 3025 | 0.48 | 1184.1 | G300E | 35404600 | 277.8 | G300E | 0 | 0
2714 | Story49 | C15 | 32 MPa RC Column (40 cm x 40 cm) | Column | 32MPa | Concrete Rectangular | 400 | 400 | 1600 | 3025 | 0.48 | 1184.1 | G300E | 33336508.33 | 261.57 | G300E | 0 | 0
2715 | Story49 | C16 | 32 MPa RC Column (40 cm x 40 cm) | Column | 32MPa | Concrete Rectangular | 400 | 400 | 1600 | 3025 | 0.48 | 1184.1 | G300E | 25386808.33 | 199.19 | G300E | 0 | 0
2716 | Story49 | C17 | 32 MPa RC Column (40 cm x 40 cm) | Column | 32MPa | Concrete Rectangular | 400 | 400 | 1600 | 3025 | 0.48 | 1184.1 | G300E | 26705996.43 | 209.55 | G300E | 0 | 0
2717 | Story49 | C18 | 32 MPa RC Column (40 cm x 40 cm) | Column | 32MPa | Concrete Rectangular | 400 | 400 | 1600 | 3025 | 0.48 | 1184.1 | G300E | 35430816.67 | 278 | G300E | 0 | 0
2718 | Story49 | C19 | 32 MPa RC Column (40 cm x 40 cm) | Column | 32MPa | Concrete Rectangular | 400 | 400 | 1600 | 3025 | 0.48 | 1184.1 | G300E | 32430016.67 | 254.46 | G300E | 0 | 0
2719 | Story49 | C2 | 32 MPa RC Column (40 cm x 40 cm) | Column | 32MPa | Concrete Rectangular | 400 | 400 | 1600 | 3025 | 0.48 | 1184.1 | G300E | 25411008.33 | 199.38 | G300E | 0 | 0
2720 | Story49 | C20 | 32 MPa RC Column (40 cm x 40 cm) | Column | 32MPa | Concrete Rectangular | 400 | 400 | 1600 | 3025 | 0.48 | 1184.1 | G300E | 28278708.33 | 221.89 | G300E | 0 | 0
2721 | Story49 | C21 | 32 MPa RC Column (40 cm x 40 cm) | Column | 32MPa | Concrete Rectangular | 400 | 400 | 1600 | 3025 | 0.48 | 1184.1 | G300E | 28273666.67 | 221.85 | G300E | 0 | 0
2722 | Story49 | C22 | 32 MPa RC Column (40 cm x 40 cm) | Column | 32MPa | Concrete Rectangular | 400 | 400 | 1600 | 3025 | 0.48 | 1184.1 | G300E | 32438083.33 | 254.52 | G300E | 0 | 0
2723 | Story49 | C23 | 32 MPa RC Column (40 cm x 40 cm) | Column | 32MPa | Concrete Rectangular | 400 | 400 | 1600 | 3025 | 0.48 | 1184.1 | G300E | 35407625 | 277.82 | G300E | 0 | 0
2724 | Story49 | C24 | 32 MPa RC Column (40 cm x 40 cm) | Column | 32MPa | Concrete Rectangular | 400 | 400 | 1600 | 3025 | 0.48 | 1184.1 | G300E | 26707292.86 | 209.56 | G300E | 0 | 0
2725 | Story49 | C25 | 32 MPa RC Column (40 cm x 40 cm) | Column | 32MPa | Concrete Rectangular | 400 | 400 | 1600 | 3025 | 0.48 | 1184.1 | G300E | 28437016.67 | 223.13 | G300E | 0 | 0
2726 | Story49 | C26 | 32 MPa RC Column (40 cm x 40 cm) | Column | 32MPa | Concrete Rectangular | 400 | 400 | 1600 | 3025 | 0.48 | 1184.1 | G300E | 33319366.67 | 261.44 | G300E | 0 | 0
2727 | Story49 | C27 | 32 MPa RC Column (40 cm x 40 cm) | Column | 32MPa | Concrete Rectangular | 400 | 400 | 1600 | 3025 | 0.48 | 1184.1 | G300E | 28279716.67 | 221.89 | G300E | 0 | 0
2728 | Story49 | C3 | 32 MPa RC Column (40 cm x 40 cm) | Column | 32MPa | Concrete Rectangular | 400 | 400 | 1600 | 3025 | 0.48 | 1184.1 | G300E | 26710750 | 209.58 | G300E | 0 | 0
2729 | Story49 | C30 | 32 MPa RC Column (40 cm x 40 cm) | Column | 32MPa | Concrete Rectangular | 400 | 400 | 1600 | 3025 | 0.48 | 1184.1 | G300E | 28288791.67 | 221.96 | G300E | 0 | 0
2730 | Story49 | C31 | 32 MPa RC Column (40 cm x 40 cm) | Column | 32MPa | Concrete Rectangular | 400 | 400 | 1600 | 3025 | 0.48 | 1184.1 | G300E | 33329450 | 261.52 | G300E | 0 | 0
2731 | Story49 | C32 | 32 MPa RC Column (40 cm x 40 cm) | Column | 32MPa | Concrete Rectangular | 400 | 400 | 1600 | 3025 | 0.48 | 1184.1 | G300E | 28441050 | 223.16 | G300E | 0 | 0
2732 | Story49 | C33 | 32 MPa RC Column (40 cm x 40 cm) | Column | 32MPa | Concrete Rectangular | 400 | 400 | 1600 | 3025 | 0.48 | 1184.1 | G300E | 28444075 | 223.18 | G300E | 0 | 0
2733 | Story49 | C34 | 32 MPa RC Column (40 cm x 40 cm) | Column | 32MPa | Concrete Rectangular | 400 | 400 | 1600 | 3025 | 0.48 | 1184.1 | G300E | 33320375 | 261.44 | G300E | 0 | 0
2734 | Story49 | C35 | 32 MPa RC Column (40 cm x 40 cm) | Column | 32MPa | Concrete Rectangular | 400 | 400 | 1600 | 3025 | 0.48 | 1184.1 | G300E | 28275683.33 | 221.86 | G300E | 0 | 0
2735 | Story49 | C38 | 32 MPa RC Column (40 cm x 40 cm) | Column | 32MPa | Concrete Rectangular | 400 | 400 | 1600 | 3025 | 0.48 | 1184.1 | G300E | 28288791.67 | 221.96 | G300E | 0 | 0
2736 | Story49 | C39 | 32 MPa RC Column (40 cm x 40 cm) | Column | 32MPa | Concrete Rectangular | 400 | 400 | 1600 | 3025 | 0.48 | 1184.1 | G300E | 33329450 | 261.52 | G300E | 0 | 0
2737 | Story49 | C4 | 32 MPa RC Column (40 cm x 40 cm) | Column | 32MPa | Concrete Rectangular | 400 | 400 | 1600 | 3025 | 0.48 | 1184.1 | G300E | 28439033.33 | 223.14 | G300E | 0 | 0
2738 | Story49 | C40 | 32 MPa RC Column (40 cm x 40 cm) | Column | 32MPa | Concrete Rectangular | 400 | 400 | 1600 | 3025 | 0.48 | 1184.1 | G300E | 28444075 | 223.18 | G300E | 0 | 0
2739 | Story49 | C41 | 32 MPa RC Column (40 cm x 40 cm) | Column | 32MPa | Concrete Rectangular | 400 | 400 | 1600 | 3025 | 0.48 | 1184.1 | G300E | 26706428.57 | 209.55 | G300E | 0 | 0
2740 | Story49 | C42 | 32 MPa RC Column (40 cm x 40 cm) | Column | 32MPa | Concrete Rectangular | 400 | 400 | 1600 | 3025 | 0.48 | 1184.1 | G300E | 35404600 | 277.8 | G300E | 0 | 0
2741 | Story49 | C43 | 32 MPa RC Column (40 cm x 40 cm) | Column | 32MPa | Concrete Rectangular | 400 | 400 | 1600 | 3025 | 0.48 | 1184.1 | G300E | 32439091.67 | 254.53 | G300E | 0 | 0
2742 | Story49 | C44 | 32 MPa RC Column (40 cm x 40 cm) | Column | 32MPa | Concrete Rectangular | 400 | 400 | 1600 | 3025 | 0.48 | 1184.1 | G300E | 28286775 | 221.95 | G300E | 0 | 0
2743 | Story49 | C45 | 32 MPa RC Column (40 cm x 40 cm) | Column | 32MPa | Concrete Rectangular | 400 | 400 | 1600 | 3025 | 0.48 | 1184.1 | G300E | 28288791.67 | 221.96 | G300E | 0 | 0
2744 | Story49 | C46 | 32 MPa RC Column (40 cm x 40 cm) | Column | 32MPa | Concrete Rectangular | 400 | 400 | 1600 | 3025 | 0.48 | 1184.1 | G300E | 32439091.67 | 254.53 | G300E | 0 | 0
2745 | Story49 | C47 | 32 MPa RC Column (40 cm x 40 cm) | Column | 32MPa | Concrete Rectangular | 400 | 400 | 1600 | 3025 | 0.48 | 1184.1 | G300E | 35407625 | 277.82 | G300E | 0 | 0
2746 | Story49 | C48 | 32 MPa RC Column (40 cm x 40 cm) | Column | 32MPa | Concrete Rectangular | 400 | 400 | 1600 | 3025 | 0.48 | 1184.1 | G300E | 26706428.57 | 209.55 | G300E | 0 | 0
2747 | Story49 | C49 | 32 MPa RC Column (40 cm x 40 cm) | Column | 32MPa | Concrete Rectangular | 400 | 400 | 1600 | 3025 | 0.48 | 1184.1 | G300E | 25386808.33 | 199.19 | G300E | 0 | 0
2748 | Story49 | C5 | 32 MPa RC Column (40 cm x 40 cm) | Column | 32MPa | Concrete Rectangular | 400 | 400 | 1600 | 3025 | 0.48 | 1184.1 | G300E | 28451133.33 | 223.24 | G300E | 0 | 0
2749 | Story49 | C50 | 32 MPa RC Column (40 cm x 40 cm) | Column | 32MPa | Concrete Rectangular | 400 | 400 | 1600 | 3025 | 0.48 | 1184.1 | G300E | 33336508.33 | 261.57 | G300E | 0 | 0
2750 | Story49 | C51 | 32 MPa RC Column (40 cm x 40 cm) | Column | 32MPa | Concrete Rectangular | 400 | 400 | 1600 | 3025 | 0.48 | 1184.1 | G300E | 35406616.67 | 277.81 | G300E | 0 | 0
2751 | Story49 | C52 | 32 MPa RC Column (40 cm x 40 cm) | Column | 32MPa | Concrete Rectangular | 400 | 400 | 1600 | 3025 | 0.48 | 1184.1 | G300E | 33330458.33 | 261.52 | G300E | 0 | 0
2752 | Story49 | C53 | 32 MPa RC Column (40 cm x 40 cm) | Column | 32MPa | Concrete Rectangular | 400 | 400 | 1600 | 3025 | 0.48 | 1184.1 | G300E | 33330458.33 | 261.52 | G300E | 0 | 0
2753 | Story49 | C54 | 32 MPa RC Column (40 cm x 40 cm) | Column | 32MPa | Concrete Rectangular | 400 | 400 | 1600 | 3025 | 0.48 | 1184.1 | G300E | 35406616.67 | 277.81 | G300E | 0 | 0
2754 | Story49 | C55 | 32 MPa RC Column (40 cm x 40 cm) | Column | 32MPa | Concrete Rectangular | 400 | 400 | 1600 | 3025 | 0.48 | 1184.1 | G300E | 33336508.33 | 261.57 | G300E | 0 | 0
2755 | Story49 | C56 | 32 MPa RC Column (40 cm x 40 cm) | Column | 32MPa | Concrete Rectangular | 400 | 400 | 1600 | 3025 | 0.48 | 1184.1 | G300E | 25386808.33 | 199.19 | G300E | 0 | 0
2756 | Story49 | C57 | 32 MPa RC Column (40 cm x 40 cm) | Column | 32MPa | Concrete Rectangular | 400 | 400 | 1600 | 3025 | 0.48 | 1184.1 | G300E | 24932050 | 195.63 | G300E | 0 | 0
2757 | Story49 | C58 | 32 MPa RC Column (40 cm x 40 cm) | Column | 32MPa | Concrete Rectangular | 400 | 400 | 1600 | 3025 | 0.48 | 1184.1 | G300E | 25388825 | 199.21 | G300E | 0 | 0
2758 | Story49 | C59 | 32 MPa RC Column (40 cm x 40 cm) | Column | 32MPa | Concrete Rectangular | 400 | 400 | 1600 | 3025 | 0.48 | 1184.1 | G300E | 26712046.43 | 209.59 | G300E | 0 | 0
2759 | Story49 | C6 | 32 MPa RC Column (40 cm x 40 cm) | Column | 32MPa | Concrete Rectangular | 400 | 400 | 1600 | 3025 | 0.48 | 1184.1 | G300E | 26711614.29 | 209.59 | G300E | 0 | 0
2760 | Story49 | C60 | 32 MPa RC Column (40 cm x 40 cm) | Column | 32MPa | Concrete Rectangular | 400 | 400 | 1600 | 3025 | 0.48 | 1184.1 | G300E | 28448108.33 | 223.21 | G300E | 0 | 0
2761 | Story49 | C61 | 32 MPa RC Column (40 cm x 40 cm) | Column | 32MPa | Concrete Rectangular | 400 | 400 | 1600 | 3025 | 0.48 | 1184.1 | G300E | 28448108.33 | 223.21 | G300E | 0 | 0
2762 | Story49 | C62 | 32 MPa RC Column (40 cm x 40 cm) | Column | 32MPa | Concrete Rectangular | 400 | 400 | 1600 | 3025 | 0.48 | 1184.1 | G300E | 26712046.43 | 209.59 | G300E | 0 | 0
2763 | Story49 | C63 | 32 MPa RC Column (40 cm x 40 cm) | Column | 32MPa | Concrete Rectangular | 400 | 400 | 1600 | 3025 | 0.48 | 1184.1 | G300E | 25386808.33 | 199.19 | G300E | 0 | 0
2764 | Story49 | C64 | 32 MPa RC Column (40 cm x 40 cm) | Column | 32MPa | Concrete Rectangular | 400 | 400 | 1600 | 3025 | 0.48 | 1184.1 | G300E | 24932050 | 195.63 | G300E | 0 | 0
2765 | Story49 | C7 | 32 MPa RC Column (40 cm x 40 cm) | Column | 32MPa | Concrete Rectangular | 400 | 400 | 1600 | 3025 | 0.48 | 1184.1 | G300E | 25389833.33 | 199.22 | G300E | 0 | 0
2766 | Story49 | C8 | 32 MPa RC Column (40 cm x 40 cm) | Column | 32MPa | Concrete Rectangular | 400 | 400 | 1600 | 3025 | 0.48 | 1184.1 | G300E | 24932050 | 195.63 | G300E | 0 | 0
2767 | Story49 | C9 | 32 MPa RC Column (40 cm x 40 cm) | Column | 32MPa | Concrete Rectangular | 400 | 400 | 1600 | 3025 | 0.48 | 1184.1 | G300E | 25404958.33 | 199.34 | G300E | 0 | 0
2768 | Story5 | C1 | 32 MPa RC Column (75 cm x 75 cm) | Column | 32MPa | Concrete Rectangular | 750 | 750 | 5625 | 3200 | 1.8 | 4403.67 | G300E | 60940800 | 478.16 | G300E | 0 | 0
2769 | Story5 | C10 | 32 MPa RC Column (75 cm x 75 cm) | Column | 32MPa | Concrete Rectangular | 750 | 750 | 5625 | 3200 | 1.8 | 4403.67 | G300E | 124566400 | 977.39 | G300E | 0 | 0
2770 | Story5 | C11 | 32 MPa RC Column (75 cm x 75 cm) | Column | 32MPa | Concrete Rectangular | 750 | 750 | 5625 | 3200 | 1.8 | 4403.67 | G300E | 130374400 | 1022.97 | G300E | 0 | 0
2771 | Story5 | C12 | 32 MPa RC Column (75 cm x 75 cm) | Column | 32MPa | Concrete Rectangular | 750 | 750 | 5625 | 3200 | 1.8 | 4403.67 | G300E | 128080000 | 1004.96 | G300E | 0 | 0
2772 | Story5 | C13 | 32 MPa RC Column (75 cm x 75 cm) | Column | 32MPa | Concrete Rectangular | 750 | 750 | 5625 | 3200 | 1.8 | 4403.67 | G300E | 128133333.33 | 1005.38 | G300E | 0 | 0
2773 | Story5 | C14 | 32 MPa RC Column (75 cm x 75 cm) | Column | 32MPa | Concrete Rectangular | 750 | 750 | 5625 | 3200 | 1.8 | 4403.67 | G300E | 130512000 | 1024.05 | G300E | 0 | 0
2774 | Story5 | C15 | 32 MPa RC Column (75 cm x 75 cm) | Column | 32MPa | Concrete Rectangular | 750 | 750 | 5625 | 3200 | 1.8 | 4403.67 | G300E | 124174933.33 | 974.32 | G300E | 0 | 0
2775 | Story5 | C16 | 32 MPa RC Column (75 cm x 75 cm) | Column | 32MPa | Concrete Rectangular | 750 | 750 | 5625 | 3200 | 1.8 | 4403.67 | G300E | 77400320 | 607.31 | G300E | 0 | 0
2776 | Story5 | C17 | 32 MPa RC Column (75 cm x 75 cm) | Column | 32MPa | Concrete Rectangular | 750 | 750 | 5625 | 3200 | 1.8 | 4403.67 | G300E | 79302400 | 622.24 | G300E | 0 | 0
2777 | Story5 | C18 | 32 MPa RC Column (75 cm x 75 cm) | Column | 32MPa | Concrete Rectangular | 750 | 750 | 5625 | 3200 | 1.8 | 4403.67 | G300E | 130374400 | 1022.97 | G300E | 0 | 0
2778 | Story5 | C19 | 32 MPa RC Column (75 cm x 75 cm) | Column | 32MPa | Concrete Rectangular | 750 | 750 | 5625 | 3200 | 1.8 | 4403.67 | G300E | 132609066.67 | 1040.5 | G300E | 0 | 0
2779 | Story5 | C2 | 32 MPa RC Column (75 cm x 75 cm) | Column | 32MPa | Concrete Rectangular | 750 | 750 | 5625 | 3200 | 1.8 | 4403.67 | G300E | 77396480 | 607.28 | G300E | 0 | 0
2780 | Story5 | C20 | 32 MPa RC Column (75 cm x 75 cm) | Column | 32MPa | Concrete Rectangular | 750 | 750 | 5625 | 3200 | 1.8 | 4403.67 | G300E | 115221333.33 | 904.07 | G300E | 0 | 0
2781 | Story5 | C21 | 32 MPa RC Column (75 cm x 75 cm) | Column | 32MPa | Concrete Rectangular | 750 | 750 | 5625 | 3200 | 1.8 | 4403.67 | G300E | 115451733.33 | 905.88 | G300E | 0 | 0
2782 | Story5 | C22 | 32 MPa RC Column (75 cm x 75 cm) | Column | 32MPa | Concrete Rectangular | 750 | 750 | 5625 | 3200 | 1.8 | 4403.67 | G300E | 132174933.33 | 1037.09 | G300E | 0 | 0
2783 | Story5 | C23 | 32 MPa RC Column (75 cm x 75 cm) | Column | 32MPa | Concrete Rectangular | 750 | 750 | 5625 | 3200 | 1.8 | 4403.67 | G300E | 130517333.33 | 1024.09 | G300E | 0 | 0
2784 | Story5 | C24 | 32 MPa RC Column (75 cm x 75 cm) | Column | 32MPa | Concrete Rectangular | 750 | 750 | 5625 | 3200 | 1.8 | 4403.67 | G300E | 79308800 | 622.29 | G300E | 0 | 0
2785 | Story5 | C25 | 32 MPa RC Column (75 cm x 75 cm) | Column | 32MPa | Concrete Rectangular | 750 | 750 | 5625 | 3200 | 1.8 | 4403.67 | G300E | 65396266.67 | 513.12 | G300E | 0 | 0
2786 | Story5 | C26 | 32 MPa RC Column (75 cm x 75 cm) | Column | 32MPa | Concrete Rectangular | 750 | 750 | 5625 | 3200 | 1.8 | 4403.67 | G300E | 128082133.33 | 1004.98 | G300E | 0 | 0
2787 | Story5 | C27 | 32 MPa RC Column (75 cm x 75 cm) | Column | 32MPa | Concrete Rectangular | 750 | 750 | 5625 | 3200 | 1.8 | 4403.67 | G300E | 115224533.33 | 904.09 | G300E | 0 | 0
2788 | Story5 | C3 | 32 MPa RC Column (75 cm x 75 cm) | Column | 32MPa | Concrete Rectangular | 750 | 750 | 5625 | 3200 | 1.8 | 4403.67 | G300E | 79302400 | 622.24 | G300E | 0 | 0
2789 | Story5 | C30 | 32 MPa RC Column (75 cm x 75 cm) | Column | 32MPa | Concrete Rectangular | 750 | 750 | 5625 | 3200 | 1.8 | 4403.67 | G300E | 115500800 | 906.26 | G300E | 0 | 0
2790 | Story5 | C31 | 32 MPa RC Column (75 cm x 75 cm) | Column | 32MPa | Concrete Rectangular | 750 | 750 | 5625 | 3200 | 1.8 | 4403.67 | G300E | 128155733.33 | 1005.56 | G300E | 0 | 0
2791 | Story5 | C32 | 32 MPa RC Column (75 cm x 75 cm) | Column | 32MPa | Concrete Rectangular | 750 | 750 | 5625 | 3200 | 1.8 | 4403.67 | G300E | 65403733.33 | 513.18 | G300E | 0 | 0
2792 | Story5 | C33 | 32 MPa RC Column (75 cm x 75 cm) | Column | 32MPa | Concrete Rectangular | 750 | 750 | 5625 | 3200 | 1.8 | 4403.67 | G300E | 65399466.67 | 513.15 | G300E | 0 | 0
2793 | Story5 | C34 | 32 MPa RC Column (75 cm x 75 cm) | Column | 32MPa | Concrete Rectangular | 750 | 750 | 5625 | 3200 | 1.8 | 4403.67 | G300E | 128133333.33 | 1005.38 | G300E | 0 | 0
2794 | Story5 | C35 | 32 MPa RC Column (75 cm x 75 cm) | Column | 32MPa | Concrete Rectangular | 750 | 750 | 5625 | 3200 | 1.8 | 4403.67 | G300E | 115446400 | 905.84 | G300E | 0 | 0
2795 | Story5 | C38 | 32 MPa RC Column (75 cm x 75 cm) | Column | 32MPa | Concrete Rectangular | 750 | 750 | 5625 | 3200 | 1.8 | 4403.67 | G300E | 115500800 | 906.26 | G300E | 0 | 0
2796 | Story5 | C39 | 32 MPa RC Column (75 cm x 75 cm) | Column | 32MPa | Concrete Rectangular | 750 | 750 | 5625 | 3200 | 1.8 | 4403.67 | G300E | 128156800 | 1005.57 | G300E | 0 | 0
2797 | Story5 | C4 | 32 MPa RC Column (75 cm x 75 cm) | Column | 32MPa | Concrete Rectangular | 750 | 750 | 5625 | 3200 | 1.8 | 4403.67 | G300E | 65398400 | 513.14 | G300E | 0 | 0
2798 | Story5 | C40 | 32 MPa RC Column (75 cm x 75 cm) | Column | 32MPa | Concrete Rectangular | 750 | 750 | 5625 | 3200 | 1.8 | 4403.67 | G300E | 65399466.67 | 513.15 | G300E | 0 | 0
2799 | Story5 | C41 | 32 MPa RC Column (75 cm x 75 cm) | Column | 32MPa | Concrete Rectangular | 750 | 750 | 5625 | 3200 | 1.8 | 4403.67 | G300E | 79308800 | 622.29 | G300E | 0 | 0
2800 | Story5 | C42 | 32 MPa RC Column (75 cm x 75 cm) | Column | 32MPa | Concrete Rectangular | 750 | 750 | 5625 | 3200 | 1.8 | 4403.67 | G300E | 130512000 | 1024.05 | G300E | 0 | 0
2801 | Story5 | C43 | 32 MPa RC Column (75 cm x 75 cm) | Column | 32MPa | Concrete Rectangular | 750 | 750 | 5625 | 3200 | 1.8 | 4403.67 | G300E | 132174933.33 | 1037.09 | G300E | 0 | 0
2802 | Story5 | C44 | 32 MPa RC Column (75 cm x 75 cm) | Column | 32MPa | Concrete Rectangular | 750 | 750 | 5625 | 3200 | 1.8 | 4403.67 | G300E | 115498666.67 | 906.25 | G300E | 0 | 0
2803 | Story5 | C45 | 32 MPa RC Column (75 cm x 75 cm) | Column | 32MPa | Concrete Rectangular | 750 | 750 | 5625 | 3200 | 1.8 | 4403.67 | G300E | 115498666.67 | 906.25 | G300E | 0 | 0
2804 | Story5 | C46 | 32 MPa RC Column (75 cm x 75 cm) | Column | 32MPa | Concrete Rectangular | 750 | 750 | 5625 | 3200 | 1.8 | 4403.67 | G300E | 132183466.67 | 1037.16 | G300E | 0 | 0
2805 | Story5 | C47 | 32 MPa RC Column (75 cm x 75 cm) | Column | 32MPa | Concrete Rectangular | 750 | 750 | 5625 | 3200 | 1.8 | 4403.67 | G300E | 130518400 | 1024.1 | G300E | 0 | 0
2806 | Story5 | C48 | 32 MPa RC Column (75 cm x 75 cm) | Column | 32MPa | Concrete Rectangular | 750 | 750 | 5625 | 3200 | 1.8 | 4403.67 | G300E | 79308800 | 622.29 | G300E | 0 | 0
2807 | Story5 | C49 | 32 MPa RC Column (75 cm x 75 cm) | Column | 32MPa | Concrete Rectangular | 750 | 750 | 5625 | 3200 | 1.8 | 4403.67 | G300E | 77399680 | 607.31 | G300E | 0 | 0
2808 | Story5 | C5 | 32 MPa RC Column (75 cm x 75 cm) | Column | 32MPa | Concrete Rectangular | 750 | 750 | 5625 | 3200 | 1.8 | 4403.67 | G300E | 65394133.33 | 513.11 | G300E | 0 | 0
2809 | Story5 | C50 | 32 MPa RC Column (75 cm x 75 cm) | Column | 32MPa | Concrete Rectangular | 750 | 750 | 5625 | 3200 | 1.8 | 4403.67 | G300E | 124174933.33 | 974.32 | G300E | 0 | 0
2810 | Story5 | C51 | 32 MPa RC Column (75 cm x 75 cm) | Column | 32MPa | Concrete Rectangular | 750 | 750 | 5625 | 3200 | 1.8 | 4403.67 | G300E | 130517333.33 | 1024.09 | G300E | 0 | 0
2811 | Story5 | C52 | 32 MPa RC Column (75 cm x 75 cm) | Column | 32MPa | Concrete Rectangular | 750 | 750 | 5625 | 3200 | 1.8 | 4403.67 | G300E | 128155733.33 | 1005.56 | G300E | 0 | 0
2812 | Story5 | C53 | 32 MPa RC Column (75 cm x 75 cm) | Column | 32MPa | Concrete Rectangular | 750 | 750 | 5625 | 3200 | 1.8 | 4403.67 | G300E | 128155733.33 | 1005.56 | G300E | 0 | 0
2813 | Story5 | C54 | 32 MPa RC Column (75 cm x 75 cm) | Column | 32MPa | Concrete Rectangular | 750 | 750 | 5625 | 3200 | 1.8 | 4403.67 | G300E | 130518400 | 1024.1 | G300E | 0 | 0
2814 | Story5 | C55 | 32 MPa RC Column (75 cm x 75 cm) | Column | 32MPa | Concrete Rectangular | 750 | 750 | 5625 | 3200 | 1.8 | 4403.67 | G300E | 124178133.33 | 974.35 | G300E | 0 | 0
2815 | Story5 | C56 | 32 MPa RC Column (75 cm x 75 cm) | Column | 32MPa | Concrete Rectangular | 750 | 750 | 5625 | 3200 | 1.8 | 4403.67 | G300E | 77401600 | 607.32 | G300E | 0 | 0
2816 | Story5 | C57 | 32 MPa RC Column (75 cm x 75 cm) | Column | 32MPa | Concrete Rectangular | 750 | 750 | 5625 | 3200 | 1.8 | 4403.67 | G300E | 60974933.33 | 478.43 | G300E | 0 | 0
2817 | Story5 | C58 | 32 MPa RC Column (75 cm x 75 cm) | Column | 32MPa | Concrete Rectangular | 750 | 750 | 5625 | 3200 | 1.8 | 4403.67 | G300E | 77399680 | 607.31 | G300E | 0 | 0
2818 | Story5 | C59 | 32 MPa RC Column (75 cm x 75 cm) | Column | 32MPa | Concrete Rectangular | 750 | 750 | 5625 | 3200 | 1.8 | 4403.67 | G300E | 79308800 | 622.29 | G300E | 0 | 0
2819 | Story5 | C6 | 32 MPa RC Column (75 cm x 75 cm) | Column | 32MPa | Concrete Rectangular | 750 | 750 | 5625 | 3200 | 1.8 | 4403.67 | G300E | 79305600 | 622.26 | G300E | 0 | 0
2820 | Story5 | C60 | 32 MPa RC Column (75 cm x 75 cm) | Column | 32MPa | Concrete Rectangular | 750 | 750 | 5625 | 3200 | 1.8 | 4403.67 | G300E | 65401600 | 513.17 | G300E | 0 | 0
2821 | Story5 | C61 | 32 MPa RC Column (75 cm x 75 cm) | Column | 32MPa | Concrete Rectangular | 750 | 750 | 5625 | 3200 | 1.8 | 4403.67 | G300E | 65402666.67 | 513.17 | G300E | 0 | 0
2822 | Story5 | C62 | 32 MPa RC Column (75 cm x 75 cm) | Column | 32MPa | Concrete Rectangular | 750 | 750 | 5625 | 3200 | 1.8 | 4403.67 | G300E | 79309866.67 | 622.29 | G300E | 0 | 0
2823 | Story5 | C63 | 32 MPa RC Column (75 cm x 75 cm) | Column | 32MPa | Concrete Rectangular | 750 | 750 | 5625 | 3200 | 1.8 | 4403.67 | G300E | 77400960 | 607.32 | G300E | 0 | 0
2824 | Story5 | C64 | 32 MPa RC Column (75 cm x 75 cm) | Column | 32MPa | Concrete Rectangular | 750 | 750 | 5625 | 3200 | 1.8 | 4403.67 | G300E | 60974933.33 | 478.43 | G300E | 0 | 0
2825 | Story5 | C7 | 32 MPa RC Column (75 cm x 75 cm) | Column | 32MPa | Concrete Rectangular | 750 | 750 | 5625 | 3200 | 1.8 | 4403.67 | G300E | 77400960 | 607.32 | G300E | 0 | 0
2826 | Story5 | C8 | 32 MPa RC Column (75 cm x 75 cm) | Column | 32MPa | Concrete Rectangular | 750 | 750 | 5625 | 3200 | 1.8 | 4403.67 | G300E | 60974933.33 | 478.43 | G300E | 0 | 0
2827 | Story5 | C9 | 32 MPa RC Column (75 cm x 75 cm) | Column | 32MPa | Concrete Rectangular | 750 | 750 | 5625 | 3200 | 1.8 | 4403.67 | G300E | 77383040 | 607.18 | G300E | 0 | 0
2828 | Story50 | C1 | 32 MPa RC Column (40 cm x 40 cm) | Column | 32MPa | Concrete Rectangular | 400 | 400 | 1600 | 3025 | 0.48 | 1184.1 | G300E | 22588683.33 | 177.24 | G300E | 0 | 0
2829 | Story50 | C10 | 32 MPa RC Column (40 cm x 40 cm) | Column | 32MPa | Concrete Rectangular | 400 | 400 | 1600 | 3025 | 0.48 | 1184.1 | G300E | 29489716.67 | 231.39 | G300E | 0 | 0
2830 | Story50 | C11 | 32 MPa RC Column (40 cm x 40 cm) | Column | 32MPa | Concrete Rectangular | 400 | 400 | 1600 | 3025 | 0.48 | 1184.1 | G300E | 31660658.33 | 248.42 | G300E | 0 | 0
2831 | Story50 | C12 | 32 MPa RC Column (40 cm x 40 cm) | Column | 32MPa | Concrete Rectangular | 400 | 400 | 1600 | 3025 | 0.48 | 1184.1 | G300E | 29174108.33 | 228.91 | G300E | 0 | 0
2832 | Story50 | C13 | 32 MPa RC Column (40 cm x 40 cm) | Column | 32MPa | Concrete Rectangular | 400 | 400 | 1600 | 3025 | 0.48 | 1184.1 | G300E | 29176125 | 228.93 | G300E | 0 | 0
2833 | Story50 | C14 | 32 MPa RC Column (40 cm x 40 cm) | Column | 32MPa | Concrete Rectangular | 400 | 400 | 1600 | 3025 | 0.48 | 1184.1 | G300E | 31629400 | 248.18 | G300E | 0 | 0
2834 | Story50 | C15 | 32 MPa RC Column (40 cm x 40 cm) | Column | 32MPa | Concrete Rectangular | 400 | 400 | 1600 | 3025 | 0.48 | 1184.1 | G300E | 29488708.33 | 231.38 | G300E | 0 | 0
2835 | Story50 | C16 | 32 MPa RC Column (40 cm x 40 cm) | Column | 32MPa | Concrete Rectangular | 400 | 400 | 1600 | 3025 | 0.48 | 1184.1 | G300E | 26068845 | 204.55 | G300E | 0 | 0
2836 | Story50 | C17 | 32 MPa RC Column (40 cm x 40 cm) | Column | 32MPa | Concrete Rectangular | 400 | 400 | 1600 | 3025 | 0.48 | 1184.1 | G300E | 24205041.67 | 189.92 | G300E | 0 | 0
2837 | Story50 | C18 | 32 MPa RC Column (40 cm x 40 cm) | Column | 32MPa | Concrete Rectangular | 400 | 400 | 1600 | 3025 | 0.48 | 1184.1 | G300E | 31658641.67 | 248.41 | G300E | 0 | 0
2838 | Story50 | C19 | 32 MPa RC Column (40 cm x 40 cm) | Column | 32MPa | Concrete Rectangular | 400 | 400 | 1600 | 3025 | 0.48 | 1184.1 | G300E | 28439033.33 | 223.14 | G300E | 0 | 0
2839 | Story50 | C2 | 32 MPa RC Column (40 cm x 40 cm) | Column | 32MPa | Concrete Rectangular | 400 | 400 | 1600 | 3025 | 0.48 | 1184.1 | G300E | 26094860 | 204.75 | G300E | 0 | 0
2840 | Story50 | C20 | 32 MPa RC Column (40 cm x 40 cm) | Column | 32MPa | Concrete Rectangular | 400 | 400 | 1600 | 3025 | 0.48 | 1184.1 | G300E | 26009958.33 | 204.08 | G300E | 0 | 0
2841 | Story50 | C21 | 32 MPa RC Column (40 cm x 40 cm) | Column | 32MPa | Concrete Rectangular | 400 | 400 | 1600 | 3025 | 0.48 | 1184.1 | G300E | 26002900 | 204.03 | G300E | 0 | 0
2842 | Story50 | C22 | 32 MPa RC Column (40 cm x 40 cm) | Column | 32MPa | Concrete Rectangular | 400 | 400 | 1600 | 3025 | 0.48 | 1184.1 | G300E | 28450125 | 223.23 | G300E | 0 | 0
2843 | Story50 | C23 | 32 MPa RC Column (40 cm x 40 cm) | Column | 32MPa | Concrete Rectangular | 400 | 400 | 1600 | 3025 | 0.48 | 1184.1 | G300E | 31632425 | 248.2 | G300E | 0 | 0
2844 | Story50 | C24 | 32 MPa RC Column (40 cm x 40 cm) | Column | 32MPa | Concrete Rectangular | 400 | 400 | 1600 | 3025 | 0.48 | 1184.1 | G300E | 24211091.67 | 189.97 | G300E | 0 | 0
2845 | Story50 | C25 | 32 MPa RC Column (40 cm x 40 cm) | Column | 32MPa | Concrete Rectangular | 400 | 400 | 1600 | 3025 | 0.48 | 1184.1 | G300E | 23083775 | 181.12 | G300E | 0 | 0
2846 | Story50 | C26 | 32 MPa RC Column (40 cm x 40 cm) | Column | 32MPa | Concrete Rectangular | 400 | 400 | 1600 | 3025 | 0.48 | 1184.1 | G300E | 29174108.33 | 228.91 | G300E | 0 | 0
2847 | Story50 | C27 | 32 MPa RC Column (40 cm x 40 cm) | Column | 32MPa | Concrete Rectangular | 400 | 400 | 1600 | 3025 | 0.48 | 1184.1 | G300E | 26011975 | 204.1 | G300E | 0 | 0
2848 | Story50 | C3 | 32 MPa RC Column (40 cm x 40 cm) | Column | 32MPa | Concrete Rectangular | 400 | 400 | 1600 | 3025 | 0.48 | 1184.1 | G300E | 24211091.67 | 189.97 | G300E | 0 | 0
2849 | Story50 | C30 | 32 MPa RC Column (40 cm x 40 cm) | Column | 32MPa | Concrete Rectangular | 400 | 400 | 1600 | 3025 | 0.48 | 1184.1 | G300E | 26017016.67 | 204.14 | G300E | 0 | 0
2850 | Story50 | C31 | 32 MPa RC Column (40 cm x 40 cm) | Column | 32MPa | Concrete Rectangular | 400 | 400 | 1600 | 3025 | 0.48 | 1184.1 | G300E | 29183183.33 | 228.98 | G300E | 0 | 0
2851 | Story50 | C32 | 32 MPa RC Column (40 cm x 40 cm) | Column | 32MPa | Concrete Rectangular | 400 | 400 | 1600 | 3025 | 0.48 | 1184.1 | G300E | 23085791.67 | 181.14 | G300E | 0 | 0
2852 | Story50 | C33 | 32 MPa RC Column (40 cm x 40 cm) | Column | 32MPa | Concrete Rectangular | 400 | 400 | 1600 | 3025 | 0.48 | 1184.1 | G300E | 23085791.67 | 181.14 | G300E | 0 | 0
2853 | Story50 | C34 | 32 MPa RC Column (40 cm x 40 cm) | Column | 32MPa | Concrete Rectangular | 400 | 400 | 1600 | 3025 | 0.48 | 1184.1 | G300E | 29176125 | 228.93 | G300E | 0 | 0
2854 | Story50 | C35 | 32 MPa RC Column (40 cm x 40 cm) | Column | 32MPa | Concrete Rectangular | 400 | 400 | 1600 | 3025 | 0.48 | 1184.1 | G300E | 26004916.67 | 204.04 | G300E | 0 | 0
2855 | Story50 | C38 | 32 MPa RC Column (40 cm x 40 cm) | Column | 32MPa | Concrete Rectangular | 400 | 400 | 1600 | 3025 | 0.48 | 1184.1 | G300E | 26018025 | 204.15 | G300E | 0 | 0
2856 | Story50 | C39 | 32 MPa RC Column (40 cm x 40 cm) | Column | 32MPa | Concrete Rectangular | 400 | 400 | 1600 | 3025 | 0.48 | 1184.1 | G300E | 29183183.33 | 228.98 | G300E | 0 | 0
2857 | Story50 | C4 | 32 MPa RC Column (40 cm x 40 cm) | Column | 32MPa | Concrete Rectangular | 400 | 400 | 1600 | 3025 | 0.48 | 1184.1 | G300E | 23089825 | 181.17 | G300E | 0 | 0
2858 | Story50 | C40 | 32 MPa RC Column (40 cm x 40 cm) | Column | 32MPa | Concrete Rectangular | 400 | 400 | 1600 | 3025 | 0.48 | 1184.1 | G300E | 23085791.67 | 181.14 | G300E | 0 | 0
2859 | Story50 | C41 | 32 MPa RC Column (40 cm x 40 cm) | Column | 32MPa | Concrete Rectangular | 400 | 400 | 1600 | 3025 | 0.48 | 1184.1 | G300E | 24210083.33 | 189.96 | G300E | 0 | 0
2860 | Story50 | C42 | 32 MPa RC Column (40 cm x 40 cm) | Column | 32MPa | Concrete Rectangular | 400 | 400 | 1600 | 3025 | 0.48 | 1184.1 | G300E | 31629400 | 248.18 | G300E | 0 | 0
2861 | Story50 | C43 | 32 MPa RC Column (40 cm x 40 cm) | Column | 32MPa | Concrete Rectangular | 400 | 400 | 1600 | 3025 | 0.48 | 1184.1 | G300E | 28451133.33 | 223.24 | G300E | 0 | 0
2862 | Story50 | C44 | 32 MPa RC Column (40 cm x 40 cm) | Column | 32MPa | Concrete Rectangular | 400 | 400 | 1600 | 3025 | 0.48 | 1184.1 | G300E | 26017016.67 | 204.14 | G300E | 0 | 0
2863 | Story50 | C45 | 32 MPa RC Column (40 cm x 40 cm) | Column | 32MPa | Concrete Rectangular | 400 | 400 | 1600 | 3025 | 0.48 | 1184.1 | G300E | 26017016.67 | 204.14 | G300E | 0 | 0
2864 | Story50 | C46 | 32 MPa RC Column (40 cm x 40 cm) | Column | 32MPa | Concrete Rectangular | 400 | 400 | 1600 | 3025 | 0.48 | 1184.1 | G300E | 28451133.33 | 223.24 | G300E | 0 | 0
2865 | Story50 | C47 | 32 MPa RC Column (40 cm x 40 cm) | Column | 32MPa | Concrete Rectangular | 400 | 400 | 1600 | 3025 | 0.48 | 1184.1 | G300E | 31632425 | 248.2 | G300E | 0 | 0
2866 | Story50 | C48 | 32 MPa RC Column (40 cm x 40 cm) | Column | 32MPa | Concrete Rectangular | 400 | 400 | 1600 | 3025 | 0.48 | 1184.1 | G300E | 24211091.67 | 189.97 | G300E | 0 | 0
2867 | Story50 | C49 | 32 MPa RC Column (40 cm x 40 cm) | Column | 32MPa | Concrete Rectangular | 400 | 400 | 1600 | 3025 | 0.48 | 1184.1 | G300E | 26068845 | 204.55 | G300E | 0 | 0
2868 | Story50 | C5 | 32 MPa RC Column (40 cm x 40 cm) | Column | 32MPa | Concrete Rectangular | 400 | 400 | 1600 | 3025 | 0.48 | 1184.1 | G300E | 23089825 | 181.17 | G300E | 0 | 0
2869 | Story50 | C50 | 32 MPa RC Column (40 cm x 40 cm) | Column | 32MPa | Concrete Rectangular | 400 | 400 | 1600 | 3025 | 0.48 | 1184.1 | G300E | 29488708.33 | 231.38 | G300E | 0 | 0
2870 | Story50 | C51 | 32 MPa RC Column (40 cm x 40 cm) | Column | 32MPa | Concrete Rectangular | 400 | 400 | 1600 | 3025 | 0.48 | 1184.1 | G300E | 31631416.67 | 248.19 | G300E | 0 | 0
2871 | Story50 | C52 | 32 MPa RC Column (40 cm x 40 cm) | Column | 32MPa | Concrete Rectangular | 400 | 400 | 1600 | 3025 | 0.48 | 1184.1 | G300E | 29183183.33 | 228.98 | G300E | 0 | 0
2872 | Story50 | C53 | 32 MPa RC Column (40 cm x 40 cm) | Column | 32MPa | Concrete Rectangular | 400 | 400 | 1600 | 3025 | 0.48 | 1184.1 | G300E | 29183183.33 | 228.98 | G300E | 0 | 0
2873 | Story50 | C54 | 32 MPa RC Column (40 cm x 40 cm) | Column | 32MPa | Concrete Rectangular | 400 | 400 | 1600 | 3025 | 0.48 | 1184.1 | G300E | 31632425 | 248.2 | G300E | 0 | 0
2874 | Story50 | C55 | 32 MPa RC Column (40 cm x 40 cm) | Column | 32MPa | Concrete Rectangular | 400 | 400 | 1600 | 3025 | 0.48 | 1184.1 | G300E | 29488708.33 | 231.38 | G300E | 0 | 0
2875 | Story50 | C56 | 32 MPa RC Column (40 cm x 40 cm) | Column | 32MPa | Concrete Rectangular | 400 | 400 | 1600 | 3025 | 0.48 | 1184.1 | G300E | 26068845 | 204.55 | G300E | 0 | 0
2876 | Story50 | C57 | 32 MPa RC Column (40 cm x 40 cm) | Column | 32MPa | Concrete Rectangular | 400 | 400 | 1600 | 3025 | 0.48 | 1184.1 | G300E | 22591708.33 | 177.26 | G300E | 0 | 0
2877 | Story50 | C58 | 32 MPa RC Column (40 cm x 40 cm) | Column | 32MPa | Concrete Rectangular | 400 | 400 | 1600 | 3025 | 0.48 | 1184.1 | G300E | 26071870 | 204.57 | G300E | 0 | 0
2878 | Story50 | C59 | 32 MPa RC Column (40 cm x 40 cm) | Column | 32MPa | Concrete Rectangular | 400 | 400 | 1600 | 3025 | 0.48 | 1184.1 | G300E | 24217141.67 | 190.02 | G300E | 0 | 0
2879 | Story50 | C6 | 32 MPa RC Column (40 cm x 40 cm) | Column | 32MPa | Concrete Rectangular | 400 | 400 | 1600 | 3025 | 0.48 | 1184.1 | G300E | 24217141.67 | 190.02 | G300E | 0 | 0
2880 | Story50 | C60 | 32 MPa RC Column (40 cm x 40 cm) | Column | 32MPa | Concrete Rectangular | 400 | 400 | 1600 | 3025 | 0.48 | 1184.1 | G300E | 23090833.33 | 181.18 | G300E | 0 | 0
2881 | Story50 | C61 | 32 MPa RC Column (40 cm x 40 cm) | Column | 32MPa | Concrete Rectangular | 400 | 400 | 1600 | 3025 | 0.48 | 1184.1 | G300E | 23091841.67 | 181.19 | G300E | 0 | 0
2882 | Story50 | C62 | 32 MPa RC Column (40 cm x 40 cm) | Column | 32MPa | Concrete Rectangular | 400 | 400 | 1600 | 3025 | 0.48 | 1184.1 | G300E | 24216133.33 | 190.01 | G300E | 0 | 0
2883 | Story50 | C63 | 32 MPa RC Column (40 cm x 40 cm) | Column | 32MPa | Concrete Rectangular | 400 | 400 | 1600 | 3025 | 0.48 | 1184.1 | G300E | 26071265 | 204.56 | G300E | 0 | 0
2884 | Story50 | C64 | 32 MPa RC Column (40 cm x 40 cm) | Column | 32MPa | Concrete Rectangular | 400 | 400 | 1600 | 3025 | 0.48 | 1184.1 | G300E | 22590700 | 177.26 | G300E | 0 | 0
2885 | Story50 | C7 | 32 MPa RC Column (40 cm x 40 cm) | Column | 32MPa | Concrete Rectangular | 400 | 400 | 1600 | 3025 | 0.48 | 1184.1 | G300E | 26071870 | 204.57 | G300E | 0 | 0
2886 | Story50 | C8 | 32 MPa RC Column (40 cm x 40 cm) | Column | 32MPa | Concrete Rectangular | 400 | 400 | 1600 | 3025 | 0.48 | 1184.1 | G300E | 22591708.33 | 177.26 | G300E | 0 | 0
2887 | Story50 | C9 | 32 MPa RC Column (40 cm x 40 cm) | Column | 32MPa | Concrete Rectangular | 400 | 400 | 1600 | 3025 | 0.48 | 1184.1 | G300E | 26080945 | 204.64 | G300E | 0 | 0
2888 | Story51 | C1 | 32 MPa RC Column (40 cm x 40 cm) | Column | 32MPa | Concrete Rectangular | 400 | 400 | 1600 | 3000 | 0.48 | 1174.31 | G300E | 20599000 | 161.63 | G300E | 0 | 0
2889 | Story51 | C10 | 32 MPa RC Column (40 cm x 40 cm) | Column | 32MPa | Concrete Rectangular | 400 | 400 | 1600 | 3000 | 0.48 | 1174.31 | G300E | 25668000 | 201.4 | G300E | 0 | 0
2890 | Story51 | C11 | 32 MPa RC Column (40 cm x 40 cm) | Column | 32MPa | Concrete Rectangular | 400 | 400 | 1600 | 3000 | 0.48 | 1174.31 | G300E | 27310000 | 214.28 | G300E | 0 | 0
2891 | Story51 | C12 | 32 MPa RC Column (40 cm x 40 cm) | Column | 32MPa | Concrete Rectangular | 400 | 400 | 1600 | 3000 | 0.48 | 1174.31 | G300E | 25421000 | 199.46 | G300E | 0 | 0
2892 | Story51 | C13 | 32 MPa RC Column (40 cm x 40 cm) | Column | 32MPa | Concrete Rectangular | 400 | 400 | 1600 | 3000 | 0.48 | 1174.31 | G300E | 25422000 | 199.47 | G300E | 0 | 0
2893 | Story51 | C14 | 32 MPa RC Column (40 cm x 40 cm) | Column | 32MPa | Concrete Rectangular | 400 | 400 | 1600 | 3000 | 0.48 | 1174.31 | G300E | 27283000 | 214.07 | G300E | 0 | 0
2894 | Story51 | C15 | 32 MPa RC Column (40 cm x 40 cm) | Column | 32MPa | Concrete Rectangular | 400 | 400 | 1600 | 3000 | 0.48 | 1174.31 | G300E | 25665000 | 201.38 | G300E | 0 | 0
2895 | Story51 | C16 | 32 MPa RC Column (40 cm x 40 cm) | Column | 32MPa | Concrete Rectangular | 400 | 400 | 1600 | 3000 | 0.48 | 1174.31 | G300E | 20402000 | 160.08 | G300E | 0 | 0
2896 | Story51 | C17 | 32 MPa RC Column (40 cm x 40 cm) | Column | 32MPa | Concrete Rectangular | 400 | 400 | 1600 | 3000 | 0.48 | 1174.31 | G300E | 22254000 | 174.61 | G300E | 0 | 0
2897 | Story51 | C18 | 32 MPa RC Column (40 cm x 40 cm) | Column | 32MPa | Concrete Rectangular | 400 | 400 | 1600 | 3000 | 0.48 | 1174.31 | G300E | 27309000 | 214.28 | G300E | 0 | 0
2898 | Story51 | C19 | 32 MPa RC Column (40 cm x 40 cm) | Column | 32MPa | Concrete Rectangular | 400 | 400 | 1600 | 3000 | 0.48 | 1174.31 | G300E | 24573000 | 192.81 | G300E | 0 | 0
2899 | Story51 | C2 | 32 MPa RC Column (40 cm x 40 cm) | Column | 32MPa | Concrete Rectangular | 400 | 400 | 1600 | 3000 | 0.48 | 1174.31 | G300E | 20431000 | 160.31 | G300E | 0 | 0
2900 | Story51 | C20 | 32 MPa RC Column (40 cm x 40 cm) | Column | 32MPa | Concrete Rectangular | 400 | 400 | 1600 | 3000 | 0.48 | 1174.31 | G300E | 23552000 | 184.8 | G300E | 0 | 0
2901 | Story51 | C21 | 32 MPa RC Column (40 cm x 40 cm) | Column | 32MPa | Concrete Rectangular | 400 | 400 | 1600 | 3000 | 0.48 | 1174.31 | G300E | 23543000 | 184.73 | G300E | 0 | 0
2902 | Story51 | C22 | 32 MPa RC Column (40 cm x 40 cm) | Column | 32MPa | Concrete Rectangular | 400 | 400 | 1600 | 3000 | 0.48 | 1174.31 | G300E | 24585000 | 192.9 | G300E | 0 | 0
2903 | Story51 | C23 | 32 MPa RC Column (40 cm x 40 cm) | Column | 32MPa | Concrete Rectangular | 400 | 400 | 1600 | 3000 | 0.48 | 1174.31 | G300E | 27286000 | 214.1 | G300E | 0 | 0
2904 | Story51 | C24 | 32 MPa RC Column (40 cm x 40 cm) | Column | 32MPa | Concrete Rectangular | 400 | 400 | 1600 | 3000 | 0.48 | 1174.31 | G300E | 22260000 | 174.66 | G300E | 0 | 0
2905 | Story51 | C25 | 32 MPa RC Column (40 cm x 40 cm) | Column | 32MPa | Concrete Rectangular | 400 | 400 | 1600 | 3000 | 0.48 | 1174.31 | G300E | 22380000 | 175.6 | G300E | 0 | 0
2906 | Story51 | C26 | 32 MPa RC Column (40 cm x 40 cm) | Column | 32MPa | Concrete Rectangular | 400 | 400 | 1600 | 3000 | 0.48 | 1174.31 | G300E | 25420000 | 199.45 | G300E | 0 | 0
2907 | Story51 | C27 | 32 MPa RC Column (40 cm x 40 cm) | Column | 32MPa | Concrete Rectangular | 400 | 400 | 1600 | 3000 | 0.48 | 1174.31 | G300E | 23553000 | 184.81 | G300E | 0 | 0
2908 | Story51 | C3 | 32 MPa RC Column (40 cm x 40 cm) | Column | 32MPa | Concrete Rectangular | 400 | 400 | 1600 | 3000 | 0.48 | 1174.31 | G300E | 22259000 | 174.65 | G300E | 0 | 0
2909 | Story51 | C30 | 32 MPa RC Column (40 cm x 40 cm) | Column | 32MPa | Concrete Rectangular | 400 | 400 | 1600 | 3000 | 0.48 | 1174.31 | G300E | 23555000 | 184.82 | G300E | 0 | 0
2910 | Story51 | C31 | 32 MPa RC Column (40 cm x 40 cm) | Column | 32MPa | Concrete Rectangular | 400 | 400 | 1600 | 3000 | 0.48 | 1174.31 | G300E | 25429000 | 199.53 | G300E | 0 | 0
2911 | Story51 | C32 | 32 MPa RC Column (40 cm x 40 cm) | Column | 32MPa | Concrete Rectangular | 400 | 400 | 1600 | 3000 | 0.48 | 1174.31 | G300E | 22383600 | 175.63 | G300E | 0 | 0
2912 | Story51 | C33 | 32 MPa RC Column (40 cm x 40 cm) | Column | 32MPa | Concrete Rectangular | 400 | 400 | 1600 | 3000 | 0.48 | 1174.31 | G300E | 22380600 | 175.61 | G300E | 0 | 0
2913 | Story51 | C34 | 32 MPa RC Column (40 cm x 40 cm) | Column | 32MPa | Concrete Rectangular | 400 | 400 | 1600 | 3000 | 0.48 | 1174.31 | G300E | 25422000 | 199.47 | G300E | 0 | 0
2914 | Story51 | C35 | 32 MPa RC Column (40 cm x 40 cm) | Column | 32MPa | Concrete Rectangular | 400 | 400 | 1600 | 3000 | 0.48 | 1174.31 | G300E | 23544000 | 184.73 | G300E | 0 | 0
2915 | Story51 | C38 | 32 MPa RC Column (40 cm x 40 cm) | Column | 32MPa | Concrete Rectangular | 400 | 400 | 1600 | 3000 | 0.48 | 1174.31 | G300E | 23556000 | 184.83 | G300E | 0 | 0
2916 | Story51 | C39 | 32 MPa RC Column (40 cm x 40 cm) | Column | 32MPa | Concrete Rectangular | 400 | 400 | 1600 | 3000 | 0.48 | 1174.31 | G300E | 25429000 | 199.53 | G300E | 0 | 0
2917 | Story51 | C4 | 32 MPa RC Column (40 cm x 40 cm) | Column | 32MPa | Concrete Rectangular | 400 | 400 | 1600 | 3000 | 0.48 | 1174.31 | G300E | 22386000 | 175.65 | G300E | 0 | 0
2918 | Story51 | C40 | 32 MPa RC Column (40 cm x 40 cm) | Column | 32MPa | Concrete Rectangular | 400 | 400 | 1600 | 3000 | 0.48 | 1174.31 | G300E | 22383600 | 175.63 | G300E | 0 | 0
2919 | Story51 | C41 | 32 MPa RC Column (40 cm x 40 cm) | Column | 32MPa | Concrete Rectangular | 400 | 400 | 1600 | 3000 | 0.48 | 1174.31 | G300E | 22258000 | 174.64 | G300E | 0 | 0
2920 | Story51 | C42 | 32 MPa RC Column (40 cm x 40 cm) | Column | 32MPa | Concrete Rectangular | 400 | 400 | 1600 | 3000 | 0.48 | 1174.31 | G300E | 27283000 | 214.07 | G300E | 0 | 0
2921 | Story51 | C43 | 32 MPa RC Column (40 cm x 40 cm) | Column | 32MPa | Concrete Rectangular | 400 | 400 | 1600 | 3000 | 0.48 | 1174.31 | G300E | 24585000 | 192.9 | G300E | 0 | 0
2922 | Story51 | C44 | 32 MPa RC Column (40 cm x 40 cm) | Column | 32MPa | Concrete Rectangular | 400 | 400 | 1600 | 3000 | 0.48 | 1174.31 | G300E | 23555000 | 184.82 | G300E | 0 | 0
2923 | Story51 | C45 | 32 MPa RC Column (40 cm x 40 cm) | Column | 32MPa | Concrete Rectangular | 400 | 400 | 1600 | 3000 | 0.48 | 1174.31 | G300E | 23555000 | 184.82 | G300E | 0 | 0
2924 | Story51 | C46 | 32 MPa RC Column (40 cm x 40 cm) | Column | 32MPa | Concrete Rectangular | 400 | 400 | 1600 | 3000 | 0.48 | 1174.31 | G300E | 24587000 | 192.92 | G300E | 0 | 0
2925 | Story51 | C47 | 32 MPa RC Column (40 cm x 40 cm) | Column | 32MPa | Concrete Rectangular | 400 | 400 | 1600 | 3000 | 0.48 | 1174.31 | G300E | 27286000 | 214.1 | G300E | 0 | 0
2926 | Story51 | C48 | 32 MPa RC Column (40 cm x 40 cm) | Column | 32MPa | Concrete Rectangular | 400 | 400 | 1600 | 3000 | 0.48 | 1174.31 | G300E | 22260000 | 174.66 | G300E | 0 | 0
2927 | Story51 | C49 | 32 MPa RC Column (40 cm x 40 cm) | Column | 32MPa | Concrete Rectangular | 400 | 400 | 1600 | 3000 | 0.48 | 1174.31 | G300E | 20402000 | 160.08 | G300E | 0 | 0
2928 | Story51 | C5 | 32 MPa RC Column (40 cm x 40 cm) | Column | 32MPa | Concrete Rectangular | 400 | 400 | 1600 | 3000 | 0.48 | 1174.31 | G300E | 22388400 | 175.67 | G300E | 0 | 0
2929 | Story51 | C50 | 32 MPa RC Column (40 cm x 40 cm) | Column | 32MPa | Concrete Rectangular | 400 | 400 | 1600 | 3000 | 0.48 | 1174.31 | G300E | 25665000 | 201.38 | G300E | 0 | 0
2930 | Story51 | C51 | 32 MPa RC Column (40 cm x 40 cm) | Column | 32MPa | Concrete Rectangular | 400 | 400 | 1600 | 3000 | 0.48 | 1174.31 | G300E | 27284000 | 214.08 | G300E | 0 | 0
2931 | Story51 | C52 | 32 MPa RC Column (40 cm x 40 cm) | Column | 32MPa | Concrete Rectangular | 400 | 400 | 1600 | 3000 | 0.48 | 1174.31 | G300E | 25430000 | 199.53 | G300E | 0 | 0
2932 | Story51 | C53 | 32 MPa RC Column (40 cm x 40 cm) | Column | 32MPa | Concrete Rectangular | 400 | 400 | 1600 | 3000 | 0.48 | 1174.31 | G300E | 25430000 | 199.53 | G300E | 0 | 0
2933 | Story51 | C54 | 32 MPa RC Column (40 cm x 40 cm) | Column | 32MPa | Concrete Rectangular | 400 | 400 | 1600 | 3000 | 0.48 | 1174.31 | G300E | 27286000 | 214.1 | G300E | 0 | 0
2934 | Story51 | C55 | 32 MPa RC Column (40 cm x 40 cm) | Column | 32MPa | Concrete Rectangular | 400 | 400 | 1600 | 3000 | 0.48 | 1174.31 | G300E | 25665000 | 201.38 | G300E | 0 | 0
2935 | Story51 | C56 | 32 MPa RC Column (40 cm x 40 cm) | Column | 32MPa | Concrete Rectangular | 400 | 400 | 1600 | 3000 | 0.48 | 1174.31 | G300E | 20402000 | 160.08 | G300E | 0 | 0
2936 | Story51 | C57 | 32 MPa RC Column (40 cm x 40 cm) | Column | 32MPa | Concrete Rectangular | 400 | 400 | 1600 | 3000 | 0.48 | 1174.31 | G300E | 20596000 | 161.6 | G300E | 0 | 0
2937 | Story51 | C58 | 32 MPa RC Column (40 cm x 40 cm) | Column | 32MPa | Concrete Rectangular | 400 | 400 | 1600 | 3000 | 0.48 | 1174.31 | G300E | 20406000 | 160.11 | G300E | 0 | 0
2938 | Story51 | C59 | 32 MPa RC Column (40 cm x 40 cm) | Column | 32MPa | Concrete Rectangular | 400 | 400 | 1600 | 3000 | 0.48 | 1174.31 | G300E | 22266000 | 174.71 | G300E | 0 | 0
2939 | Story51 | C6 | 32 MPa RC Column (40 cm x 40 cm) | Column | 32MPa | Concrete Rectangular | 400 | 400 | 1600 | 3000 | 0.48 | 1174.31 | G300E | 22264000 | 174.69 | G300E | 0 | 0
2940 | Story51 | C60 | 32 MPa RC Column (40 cm x 40 cm) | Column | 32MPa | Concrete Rectangular | 400 | 400 | 1600 | 3000 | 0.48 | 1174.31 | G300E | 22390200 | 175.68 | G300E | 0 | 0
2941 | Story51 | C61 | 32 MPa RC Column (40 cm x 40 cm) | Column | 32MPa | Concrete Rectangular | 400 | 400 | 1600 | 3000 | 0.48 | 1174.31 | G300E | 22389000 | 175.67 | G300E | 0 | 0
2942 | Story51 | C62 | 32 MPa RC Column (40 cm x 40 cm) | Column | 32MPa | Concrete Rectangular | 400 | 400 | 1600 | 3000 | 0.48 | 1174.31 | G300E | 22266000 | 174.71 | G300E | 0 | 0
2943 | Story51 | C63 | 32 MPa RC Column (40 cm x 40 cm) | Column | 32MPa | Concrete Rectangular | 400 | 400 | 1600 | 3000 | 0.48 | 1174.31 | G300E | 20406000 | 160.11 | G300E | 0 | 0
2944 | Story51 | C64 | 32 MPa RC Column (40 cm x 40 cm) | Column | 32MPa | Concrete Rectangular | 400 | 400 | 1600 | 3000 | 0.48 | 1174.31 | G300E | 20593000 | 161.58 | G300E | 0 | 0
2945 | Story51 | C7 | 32 MPa RC Column (40 cm x 40 cm) | Column | 32MPa | Concrete Rectangular | 400 | 400 | 1600 | 3000 | 0.48 | 1174.31 | G300E | 20406000 | 160.11 | G300E | 0 | 0
2946 | Story51 | C8 | 32 MPa RC Column (40 cm x 40 cm) | Column | 32MPa | Concrete Rectangular | 400 | 400 | 1600 | 3000 | 0.48 | 1174.31 | G300E | 20596000 | 161.6 | G300E | 0 | 0
2947 | Story51 | C9 | 32 MPa RC Column (40 cm x 40 cm) | Column | 32MPa | Concrete Rectangular | 400 | 400 | 1600 | 3000 | 0.48 | 1174.31 | G300E | 20423000 | 160.25 | G300E | 0 | 0
2948 | Story51 | D17 | 32 MPa RC Column (85 cm x 85 cm) | Column | 32MPa | Concrete Rectangular | 850 | 850 | 7225 | 24258.8 | 17.53 | 42879.47 | G300E | 1243499349.44 | 9756.96 | G300E | 0 | 0
2949 | Story51 | D18 | 32 MPa RC Column (85 cm x 85 cm) | Column | 32MPa | Concrete Rectangular | 850 | 850 | 7225 | 24258.8 | 17.53 | 42879.47 | G300E | 1243305279.04 | 9755.43 | G300E | 0 | 0
2950 | Story51 | D19 | 32 MPa RC Column (85 cm x 85 cm) | Column | 32MPa | Concrete Rectangular | 850 | 850 | 7225 | 24258.8 | 17.53 | 42879.47 | G300E | 1122557102.04 | 8808 | G300E | 0 | 0
2951 | Story51 | D20 | 32 MPa RC Column (85 cm x 85 cm) | Column | 32MPa | Concrete Rectangular | 850 | 850 | 7225 | 24258.8 | 17.53 | 42879.47 | G300E | 1122613705.91 | 8808.44 | G300E | 0 | 0
2952 | Story51 | D21 | 32 MPa RC Column (85 cm x 85 cm) | Column | 32MPa | Concrete Rectangular | 850 | 850 | 7225 | 24258.8 | 17.53 | 42879.47 | G300E | 1243458918.11 | 9756.64 | G300E | 0 | 0
2953 | Story51 | D22 | 32 MPa RC Column (85 cm x 85 cm) | Column | 32MPa | Concrete Rectangular | 850 | 850 | 7225 | 24258.8 | 17.53 | 42879.47 | G300E | 1243444093.29 | 9756.52 | G300E | 0 | 0
2954 | Story51 | D23 | 32 MPa RC Column (85 cm x 85 cm) | Column | 32MPa | Concrete Rectangular | 850 | 850 | 7225 | 24258.8 | 17.53 | 42879.47 | G300E | 1122561145.18 | 8808.03 | G300E | 0 | 0
2955 | Story51 | D24 | 32 MPa RC Column (85 cm x 85 cm) | Column | 32MPa | Concrete Rectangular | 850 | 850 | 7225 | 24258.8 | 17.53 | 42879.47 | G300E | 1122654137.24 | 8808.76 | G300E | 0 | 0
2956 | Story51 | D25 | 32 MPa RC Column (85 cm x 85 cm) | Column | 32MPa | Concrete Rectangular | 850 | 850 | 7225 | 24258.8 | 17.53 | 42879.47 | G300E | 1122493759.62 | 8807.5 | G300E | 0 | 0
2957 | Story51 | D26 | 32 MPa RC Column (85 cm x 85 cm) | Column | 32MPa | Concrete Rectangular | 850 | 850 | 7225 | 24258.8 | 17.53 | 42879.47 | G300E | 1122578665.42 | 8808.17 | G300E | 0 | 0
2958 | Story51 | D27 | 32 MPa RC Column (85 cm x 85 cm) | Column | 32MPa | Concrete Rectangular | 850 | 850 | 7225 | 24258.8 | 17.53 | 42879.47 | G300E | 1243252718.31 | 9755.02 | G300E | 0 | 0
2959 | Story51 | D28 | 32 MPa RC Column (85 cm x 85 cm) | Column | 32MPa | Concrete Rectangular | 850 | 850 | 7225 | 24258.8 | 17.53 | 42879.47 | G300E | 1243648945.38 | 9758.13 | G300E | 0 | 0
2960 | Story51 | D29 | 32 MPa RC Column (85 cm x 85 cm) | Column | 32MPa | Concrete Rectangular | 850 | 850 | 7225 | 24258.8 | 17.53 | 42879.47 | G300E | 1122453328.29 | 8807.19 | G300E | 0 | 0
2961 | Story51 | D30 | 32 MPa RC Column (85 cm x 85 cm) | Column | 32MPa | Concrete Rectangular | 850 | 850 | 7225 | 24258.8 | 17.53 | 42879.47 | G300E | 1122528800.11 | 8807.78 | G300E | 0 | 0
2962 | Story51 | D31 | 32 MPa RC Column (85 cm x 85 cm) | Column | 32MPa | Concrete Rectangular | 850 | 850 | 7225 | 24258.8 | 17.53 | 42879.47 | G300E | 1243316060.73 | 9755.52 | G300E | 0 | 0
2963 | Story51 | D32 | 32 MPa RC Column (85 cm x 85 cm) | Column | 32MPa | Concrete Rectangular | 850 | 850 | 7225 | 24258.8 | 17.53 | 42879.47 | G300E | 1243535737.64 | 9757.24 | G300E | 0 | 0
2964 | Story52 | C1 | 32 MPa RC Column (40 cm x 40 cm) | Column | 32MPa | Concrete Rectangular | 400 | 400 | 1600 | 3000 | 0.48 | 1174.31 | G300E | 10797000 | 84.72 | G300E | 0 | 0
2965 | Story52 | C10 | 32 MPa RC Column (40 cm x 40 cm) | Column | 32MPa | Concrete Rectangular | 400 | 400 | 1600 | 3000 | 0.48 | 1174.31 | G300E | 21801000 | 171.06 | G300E | 0 | 0
2966 | Story52 | C11 | 32 MPa RC Column (40 cm x 40 cm) | Column | 32MPa | Concrete Rectangular | 400 | 400 | 1600 | 3000 | 0.48 | 1174.31 | G300E | 23645000 | 185.53 | G300E | 0 | 0
2967 | Story52 | C12 | 32 MPa RC Column (40 cm x 40 cm) | Column | 32MPa | Concrete Rectangular | 400 | 400 | 1600 | 3000 | 0.48 | 1174.31 | G300E | 21607000 | 169.54 | G300E | 0 | 0
2968 | Story52 | C13 | 32 MPa RC Column (40 cm x 40 cm) | Column | 32MPa | Concrete Rectangular | 400 | 400 | 1600 | 3000 | 0.48 | 1174.31 | G300E | 21608000 | 169.54 | G300E | 0 | 0
2969 | Story52 | C14 | 32 MPa RC Column (40 cm x 40 cm) | Column | 32MPa | Concrete Rectangular | 400 | 400 | 1600 | 3000 | 0.48 | 1174.31 | G300E | 23613000 | 185.28 | G300E | 0 | 0
2970 | Story52 | C15 | 32 MPa RC Column (40 cm x 40 cm) | Column | 32MPa | Concrete Rectangular | 400 | 400 | 1600 | 3000 | 0.48 | 1174.31 | G300E | 21798000 | 171.04 | G300E | 0 | 0
2971 | Story52 | C16 | 32 MPa RC Column (40 cm x 40 cm) | Column | 32MPa | Concrete Rectangular | 400 | 400 | 1600 | 3000 | 0.48 | 1174.31 | G300E | 16602000 | 130.27 | G300E | 0 | 0
2972 | Story52 | C17 | 32 MPa RC Column (40 cm x 40 cm) | Column | 32MPa | Concrete Rectangular | 400 | 400 | 1600 | 3000 | 0.48 | 1174.31 | G300E | 18772000 | 147.29 | G300E | 0 | 0
2973 | Story52 | C18 | 32 MPa RC Column (40 cm x 40 cm) | Column | 32MPa | Concrete Rectangular | 400 | 400 | 1600 | 3000 | 0.48 | 1174.31 | G300E | 23645000 | 185.53 | G300E | 0 | 0
2974 | Story52 | C19 | 32 MPa RC Column (40 cm x 40 cm) | Column | 32MPa | Concrete Rectangular | 400 | 400 | 1600 | 3000 | 0.48 | 1174.31 | G300E | 21096000 | 165.53 | G300E | 0 | 0
2975 | Story52 | C2 | 32 MPa RC Column (40 cm x 40 cm) | Column | 32MPa | Concrete Rectangular | 400 | 400 | 1600 | 3000 | 0.48 | 1174.31 | G300E | 16634000 | 130.52 | G300E | 0 | 0
2976 | Story52 | C20 | 32 MPa RC Column (40 cm x 40 cm) | Column | 32MPa | Concrete Rectangular | 400 | 400 | 1600 | 3000 | 0.48 | 1174.31 | G300E | 22746000 | 178.47 | G300E | 0 | 0
2977 | Story52 | C21 | 32 MPa RC Column (40 cm x 40 cm) | Column | 32MPa | Concrete Rectangular | 400 | 400 | 1600 | 3000 | 0.48 | 1174.31 | G300E | 22739000 | 178.42 | G300E | 0 | 0
2978 | Story52 | C22 | 32 MPa RC Column (40 cm x 40 cm) | Column | 32MPa | Concrete Rectangular | 400 | 400 | 1600 | 3000 | 0.48 | 1174.31 | G300E | 21106000 | 165.61 | G300E | 0 | 0
2979 | Story52 | C23 | 32 MPa RC Column (40 cm x 40 cm) | Column | 32MPa | Concrete Rectangular | 400 | 400 | 1600 | 3000 | 0.48 | 1174.31 | G300E | 23616000 | 185.3 | G300E | 0 | 0
2980 | Story52 | C24 | 32 MPa RC Column (40 cm x 40 cm) | Column | 32MPa | Concrete Rectangular | 400 | 400 | 1600 | 3000 | 0.48 | 1174.31 | G300E | 18737000 | 147.02 | G300E | 0 | 0
2981 | Story52 | C25 | 32 MPa RC Column (40 cm x 40 cm) | Column | 32MPa | Concrete Rectangular | 400 | 400 | 1600 | 3000 | 0.48 | 1174.31 | G300E | 20239800 | 158.81 | G300E | 0 | 0
2982 | Story52 | C26 | 32 MPa RC Column (40 cm x 40 cm) | Column | 32MPa | Concrete Rectangular | 400 | 400 | 1600 | 3000 | 0.48 | 1174.31 | G300E | 21606000 | 169.53 | G300E | 0 | 0
2983 | Story52 | C27 | 32 MPa RC Column (40 cm x 40 cm) | Column | 32MPa | Concrete Rectangular | 400 | 400 | 1600 | 3000 | 0.48 | 1174.31 | G300E | 22748000 | 178.49 | G300E | 0 | 0
2984 | Story52 | C3 | 32 MPa RC Column (40 cm x 40 cm) | Column | 32MPa | Concrete Rectangular | 400 | 400 | 1600 | 3000 | 0.48 | 1174.31 | G300E | 18764000 | 147.23 | G300E | 0 | 0
2985 | Story52 | C30 | 32 MPa RC Column (40 cm x 40 cm) | Column | 32MPa | Concrete Rectangular | 400 | 400 | 1600 | 3000 | 0.48 | 1174.31 | G300E | 22752000 | 178.52 | G300E | 0 | 0
2986 | Story52 | C31 | 32 MPa RC Column (40 cm x 40 cm) | Column | 32MPa | Concrete Rectangular | 400 | 400 | 1600 | 3000 | 0.48 | 1174.31 | G300E | 21616000 | 169.61 | G300E | 0 | 0
2987 | Story52 | C32 | 32 MPa RC Column (40 cm x 40 cm) | Column | 32MPa | Concrete Rectangular | 400 | 400 | 1600 | 3000 | 0.48 | 1174.31 | G300E | 20245200 | 158.85 | G300E | 0 | 0
2988 | Story52 | C33 | 32 MPa RC Column (40 cm x 40 cm) | Column | 32MPa | Concrete Rectangular | 400 | 400 | 1600 | 3000 | 0.48 | 1174.31 | G300E | 20242200 | 158.83 | G300E | 0 | 0
2989 | Story52 | C34 | 32 MPa RC Column (40 cm x 40 cm) | Column | 32MPa | Concrete Rectangular | 400 | 400 | 1600 | 3000 | 0.48 | 1174.31 | G300E | 21608000 | 169.54 | G300E | 0 | 0
2990 | Story52 | C35 | 32 MPa RC Column (40 cm x 40 cm) | Column | 32MPa | Concrete Rectangular | 400 | 400 | 1600 | 3000 | 0.48 | 1174.31 | G300E | 22739000 | 178.42 | G300E | 0 | 0
2991 | Story52 | C38 | 32 MPa RC Column (40 cm x 40 cm) | Column | 32MPa | Concrete Rectangular | 400 | 400 | 1600 | 3000 | 0.48 | 1174.31 | G300E | 22753000 | 178.53 | G300E | 0 | 0
2992 | Story52 | C39 | 32 MPa RC Column (40 cm x 40 cm) | Column | 32MPa | Concrete Rectangular | 400 | 400 | 1600 | 3000 | 0.48 | 1174.31 | G300E | 21616000 | 169.61 | G300E | 0 | 0
2993 | Story52 | C4 | 32 MPa RC Column (40 cm x 40 cm) | Column | 32MPa | Concrete Rectangular | 400 | 400 | 1600 | 3000 | 0.48 | 1174.31 | G300E | 20249400 | 158.88 | G300E | 0 | 0
2994 | Story52 | C40 | 32 MPa RC Column (40 cm x 40 cm) | Column | 32MPa | Concrete Rectangular | 400 | 400 | 1600 | 3000 | 0.48 | 1174.31 | G300E | 20245200 | 158.85 | G300E | 0 | 0
2995 | Story52 | C41 | 32 MPa RC Column (40 cm x 40 cm) | Column | 32MPa | Concrete Rectangular | 400 | 400 | 1600 | 3000 | 0.48 | 1174.31 | G300E | 18731000 | 146.97 | G300E | 0 | 0
2996 | Story52 | C42 | 32 MPa RC Column (40 cm x 40 cm) | Column | 32MPa | Concrete Rectangular | 400 | 400 | 1600 | 3000 | 0.48 | 1174.31 | G300E | 23615000 | 185.29 | G300E | 0 | 0
2997 | Story52 | C43 | 32 MPa RC Column (40 cm x 40 cm) | Column | 32MPa | Concrete Rectangular | 400 | 400 | 1600 | 3000 | 0.48 | 1174.31 | G300E | 21107000 | 165.61 | G300E | 0 | 0
2998 | Story52 | C44 | 32 MPa RC Column (40 cm x 40 cm) | Column | 32MPa | Concrete Rectangular | 400 | 400 | 1600 | 3000 | 0.48 | 1174.31 | G300E | 22752000 | 178.52 | G300E | 0 | 0
2999 | Story52 | C45 | 32 MPa RC Column (40 cm x 40 cm) | Column | 32MPa | Concrete Rectangular | 400 | 400 | 1600 | 3000 | 0.48 | 1174.31 | G300E | 22752000 | 178.52 | G300E | 0 | 0
3000 | Story52 | C46 | 32 MPa RC Column (40 cm x 40 cm) | Column | 32MPa | Concrete Rectangular | 400 | 400 | 1600 | 3000 | 0.48 | 1174.31 | G300E | 21105000 | 165.6 | G300E | 0 | 0
3001 | Story52 | C47 | 32 MPa RC Column (40 cm x 40 cm) | Column | 32MPa | Concrete Rectangular | 400 | 400 | 1600 | 3000 | 0.48 | 1174.31 | G300E | 23617000 | 185.31 | G300E | 0 | 0
3002 | Story52 | C48 | 32 MPa RC Column (40 cm x 40 cm) | Column | 32MPa | Concrete Rectangular | 400 | 400 | 1600 | 3000 | 0.48 | 1174.31 | G300E | 18737000 | 147.02 | G300E | 0 | 0
3003 | Story52 | C49 | 32 MPa RC Column (40 cm x 40 cm) | Column | 32MPa | Concrete Rectangular | 400 | 400 | 1600 | 3000 | 0.48 | 1174.31 | G300E | 16602000 | 130.27 | G300E | 0 | 0
3004 | Story52 | C5 | 32 MPa RC Column (40 cm x 40 cm) | Column | 32MPa | Concrete Rectangular | 400 | 400 | 1600 | 3000 | 0.48 | 1174.31 | G300E | 20252400 | 158.91 | G300E | 0 | 0
3005 | Story52 | C50 | 32 MPa RC Column (40 cm x 40 cm) | Column | 32MPa | Concrete Rectangular | 400 | 400 | 1600 | 3000 | 0.48 | 1174.31 | G300E | 21798000 | 171.04 | G300E | 0 | 0
3006 | Story52 | C51 | 32 MPa RC Column (40 cm x 40 cm) | Column | 32MPa | Concrete Rectangular | 400 | 400 | 1600 | 3000 | 0.48 | 1174.31 | G300E | 23616000 | 185.3 | G300E | 0 | 0
3007 | Story52 | C52 | 32 MPa RC Column (40 cm x 40 cm) | Column | 32MPa | Concrete Rectangular | 400 | 400 | 1600 | 3000 | 0.48 | 1174.31 | G300E | 21617000 | 169.62 | G300E | 0 | 0
3008 | Story52 | C53 | 32 MPa RC Column (40 cm x 40 cm) | Column | 32MPa | Concrete Rectangular | 400 | 400 | 1600 | 3000 | 0.48 | 1174.31 | G300E | 21618000 | 169.62 | G300E | 0 | 0
3009 | Story52 | C54 | 32 MPa RC Column (40 cm x 40 cm) | Column | 32MPa | Concrete Rectangular | 400 | 400 | 1600 | 3000 | 0.48 | 1174.31 | G300E | 23616000 | 185.3 | G300E | 0 | 0
3010 | Story52 | C55 | 32 MPa RC Column (40 cm x 40 cm) | Column | 32MPa | Concrete Rectangular | 400 | 400 | 1600 | 3000 | 0.48 | 1174.31 | G300E | 21798000 | 171.04 | G300E | 0 | 0
3011 | Story52 | C56 | 32 MPa RC Column (40 cm x 40 cm) | Column | 32MPa | Concrete Rectangular | 400 | 400 | 1600 | 3000 | 0.48 | 1174.31 | G300E | 16601000 | 130.26 | G300E | 0 | 0
3012 | Story52 | C57 | 32 MPa RC Column (40 cm x 40 cm) | Column | 32MPa | Concrete Rectangular | 400 | 400 | 1600 | 3000 | 0.48 | 1174.31 | G300E | 10799000 | 84.73 | G300E | 0 | 0
3013 | Story52 | C58 | 32 MPa RC Column (40 cm x 40 cm) | Column | 32MPa | Concrete Rectangular | 400 | 400 | 1600 | 3000 | 0.48 | 1174.31 | G300E | 16606000 | 130.3 | G300E | 0 | 0
3014 | Story52 | C59 | 32 MPa RC Column (40 cm x 40 cm) | Column | 32MPa | Concrete Rectangular | 400 | 400 | 1600 | 3000 | 0.48 | 1174.31 | G300E | 18746000 | 147.09 | G300E | 0 | 0
3015 | Story52 | C6 | 32 MPa RC Column (40 cm x 40 cm) | Column | 32MPa | Concrete Rectangular | 400 | 400 | 1600 | 3000 | 0.48 | 1174.31 | G300E | 18741000 | 147.05 | G300E | 0 | 0
3016 | Story52 | C60 | 32 MPa RC Column (40 cm x 40 cm) | Column | 32MPa | Concrete Rectangular | 400 | 400 | 1600 | 3000 | 0.48 | 1174.31 | G300E | 20254800 | 158.93 | G300E | 0 | 0
3017 | Story52 | C61 | 32 MPa RC Column (40 cm x 40 cm) | Column | 32MPa | Concrete Rectangular | 400 | 400 | 1600 | 3000 | 0.48 | 1174.31 | G300E | 20254800 | 158.93 | G300E | 0 | 0
3018 | Story52 | C62 | 32 MPa RC Column (40 cm x 40 cm) | Column | 32MPa | Concrete Rectangular | 400 | 400 | 1600 | 3000 | 0.48 | 1174.31 | G300E | 18746000 | 147.09 | G300E | 0 | 0
3019 | Story52 | C63 | 32 MPa RC Column (40 cm x 40 cm) | Column | 32MPa | Concrete Rectangular | 400 | 400 | 1600 | 3000 | 0.48 | 1174.31 | G300E | 16605000 | 130.29 | G300E | 0 | 0
3020 | Story52 | C64 | 32 MPa RC Column (40 cm x 40 cm) | Column | 32MPa | Concrete Rectangular | 400 | 400 | 1600 | 3000 | 0.48 | 1174.31 | G300E | 10798000 | 84.73 | G300E | 0 | 0
3021 | Story52 | C7 | 32 MPa RC Column (40 cm x 40 cm) | Column | 32MPa | Concrete Rectangular | 400 | 400 | 1600 | 3000 | 0.48 | 1174.31 | G300E | 16606000 | 130.3 | G300E | 0 | 0
3022 | Story52 | C8 | 32 MPa RC Column (40 cm x 40 cm) | Column | 32MPa | Concrete Rectangular | 400 | 400 | 1600 | 3000 | 0.48 | 1174.31 | G300E | 10799000 | 84.73 | G300E | 0 | 0
3023 | Story52 | C9 | 32 MPa RC Column (40 cm x 40 cm) | Column | 32MPa | Concrete Rectangular | 400 | 400 | 1600 | 3000 | 0.48 | 1174.31 | G300E | 16624000 | 130.44 | G300E | 0 | 0
3024 | Story53 | C1 | 32 MPa RC Column (40 cm x 40 cm) | Column | 32MPa | Concrete Rectangular | 400 | 400 | 1600 | 3000 | 0.48 | 1174.31 | G300E | 9459000 | 74.22 | G300E | 0 | 0
3025 | Story53 | C10 | 32 MPa RC Column (40 cm x 40 cm) | Column | 32MPa | Concrete Rectangular | 400 | 400 | 1600 | 3000 | 0.48 | 1174.31 | G300E | 18133000 | 142.28 | G300E | 0 | 0
3026 | Story53 | C11 | 32 MPa RC Column (40 cm x 40 cm) | Column | 32MPa | Concrete Rectangular | 400 | 400 | 1600 | 3000 | 0.48 | 1174.31 | G300E | 19620000 | 153.95 | G300E | 0 | 0
3027 | Story53 | C12 | 32 MPa RC Column (40 cm x 40 cm) | Column | 32MPa | Concrete Rectangular | 400 | 400 | 1600 | 3000 | 0.48 | 1174.31 | G300E | 18146000 | 142.38 | G300E | 0 | 0
3028 | Story53 | C13 | 32 MPa RC Column (40 cm x 40 cm) | Column | 32MPa | Concrete Rectangular | 400 | 400 | 1600 | 3000 | 0.48 | 1174.31 | G300E | 18148000 | 142.4 | G300E | 0 | 0
3029 | Story53 | C14 | 32 MPa RC Column (40 cm x 40 cm) | Column | 32MPa | Concrete Rectangular | 400 | 400 | 1600 | 3000 | 0.48 | 1174.31 | G300E | 19594000 | 153.74 | G300E | 0 | 0
3030 | Story53 | C15 | 32 MPa RC Column (40 cm x 40 cm) | Column | 32MPa | Concrete Rectangular | 400 | 400 | 1600 | 3000 | 0.48 | 1174.31 | G300E | 18125000 | 142.22 | G300E | 0 | 0
3031 | Story53 | C16 | 32 MPa RC Column (40 cm x 40 cm) | Column | 32MPa | Concrete Rectangular | 400 | 400 | 1600 | 3000 | 0.48 | 1174.31 | G300E | 16053750 | 125.96 | G300E | 0 | 0
3032 | Story53 | C17 | 32 MPa RC Column (40 cm x 40 cm) | Column | 32MPa | Concrete Rectangular | 400 | 400 | 1600 | 3000 | 0.48 | 1174.31 | G300E | 10682000 | 83.81 | G300E | 0 | 0
3033 | Story53 | C18 | 32 MPa RC Column (40 cm x 40 cm) | Column | 32MPa | Concrete Rectangular | 400 | 400 | 1600 | 3000 | 0.48 | 1174.31 | G300E | 19619000 | 153.94 | G300E | 0 | 0
3034 | Story53 | C19 | 32 MPa RC Column (40 cm x 40 cm) | Column | 32MPa | Concrete Rectangular | 400 | 400 | 1600 | 3000 | 0.48 | 1174.31 | G300E | 17279000 | 135.58 | G300E | 0 | 0
3035 | Story53 | C2 | 32 MPa RC Column (40 cm x 40 cm) | Column | 32MPa | Concrete Rectangular | 400 | 400 | 1600 | 3000 | 0.48 | 1174.31 | G300E | 16100250 | 126.33 | G300E | 0 | 0
3036 | Story53 | C20 | 32 MPa RC Column (40 cm x 40 cm) | Column | 32MPa | Concrete Rectangular | 400 | 400 | 1600 | 3000 | 0.48 | 1174.31 | G300E | 17293000 | 135.69 | G300E | 0 | 0
3037 | Story53 | C21 | 32 MPa RC Column (40 cm x 40 cm) | Column | 32MPa | Concrete Rectangular | 400 | 400 | 1600 | 3000 | 0.48 | 1174.31 | G300E | 17288000 | 135.65 | G300E | 0 | 0
3038 | Story53 | C22 | 32 MPa RC Column (40 cm x 40 cm) | Column | 32MPa | Concrete Rectangular | 400 | 400 | 1600 | 3000 | 0.48 | 1174.31 | G300E | 17289000 | 135.66 | G300E | 0 | 0
3039 | Story53 | C23 | 32 MPa RC Column (40 cm x 40 cm) | Column | 32MPa | Concrete Rectangular | 400 | 400 | 1600 | 3000 | 0.48 | 1174.31 | G300E | 19597000 | 153.77 | G300E | 0 | 0
3040 | Story53 | C24 | 32 MPa RC Column (40 cm x 40 cm) | Column | 32MPa | Concrete Rectangular | 400 | 400 | 1600 | 3000 | 0.48 | 1174.31 | G300E | 10679000 | 83.79 | G300E | 0 | 0
3041 | Story53 | C25 | 32 MPa RC Column (40 cm x 40 cm) | Column | 32MPa | Concrete Rectangular | 400 | 400 | 1600 | 3000 | 0.48 | 1174.31 | G300E | 14132000 | 110.88 | G300E | 0 | 0
3042 | Story53 | C26 | 32 MPa RC Column (40 cm x 40 cm) | Column | 32MPa | Concrete Rectangular | 400 | 400 | 1600 | 3000 | 0.48 | 1174.31 | G300E | 18146000 | 142.38 | G300E | 0 | 0
3043 | Story53 | C27 | 32 MPa RC Column (40 cm x 40 cm) | Column | 32MPa | Concrete Rectangular | 400 | 400 | 1600 | 3000 | 0.48 | 1174.31 | G300E | 17295000 | 135.7 | G300E | 0 | 0
3044 | Story53 | C3 | 32 MPa RC Column (40 cm x 40 cm) | Column | 32MPa | Concrete Rectangular | 400 | 400 | 1600 | 3000 | 0.48 | 1174.31 | G300E | 10687000 | 83.85 | G300E | 0 | 0
3045 | Story53 | C30 | 32 MPa RC Column (40 cm x 40 cm) | Column | 32MPa | Concrete Rectangular | 400 | 400 | 1600 | 3000 | 0.48 | 1174.31 | G300E | 17300000 | 135.74 | G300E | 0 | 0
3046 | Story53 | C31 | 32 MPa RC Column (40 cm x 40 cm) | Column | 32MPa | Concrete Rectangular | 400 | 400 | 1600 | 3000 | 0.48 | 1174.31 | G300E | 18154000 | 142.44 | G300E | 0 | 0
3047 | Story53 | C32 | 32 MPa RC Column (40 cm x 40 cm) | Column | 32MPa | Concrete Rectangular | 400 | 400 | 1600 | 3000 | 0.48 | 1174.31 | G300E | 14139000 | 110.94 | G300E | 0 | 0
3048 | Story53 | C33 | 32 MPa RC Column (40 cm x 40 cm) | Column | 32MPa | Concrete Rectangular | 400 | 400 | 1600 | 3000 | 0.48 | 1174.31 | G300E | 14136000 | 110.92 | G300E | 0 | 0
3049 | Story53 | C34 | 32 MPa RC Column (40 cm x 40 cm) | Column | 32MPa | Concrete Rectangular | 400 | 400 | 1600 | 3000 | 0.48 | 1174.31 | G300E | 18146000 | 142.38 | G300E | 0 | 0
3050 | Story53 | C35 | 32 MPa RC Column (40 cm x 40 cm) | Column | 32MPa | Concrete Rectangular | 400 | 400 | 1600 | 3000 | 0.48 | 1174.31 | G300E | 17289000 | 135.66 | G300E | 0 | 0
3051 | Story53 | C38 | 32 MPa RC Column (40 cm x 40 cm) | Column | 32MPa | Concrete Rectangular | 400 | 400 | 1600 | 3000 | 0.48 | 1174.31 | G300E | 17300000 | 135.74 | G300E | 0 | 0
3052 | Story53 | C39 | 32 MPa RC Column (40 cm x 40 cm) | Column | 32MPa | Concrete Rectangular | 400 | 400 | 1600 | 3000 | 0.48 | 1174.31 | G300E | 18154000 | 142.44 | G300E | 0 | 0
3053 | Story53 | C4 | 32 MPa RC Column (40 cm x 40 cm) | Column | 32MPa | Concrete Rectangular | 400 | 400 | 1600 | 3000 | 0.48 | 1174.31 | G300E | 14146000 | 110.99 | G300E | 0 | 0
3054 | Story53 | C40 | 32 MPa RC Column (40 cm x 40 cm) | Column | 32MPa | Concrete Rectangular | 400 | 400 | 1600 | 3000 | 0.48 | 1174.31 | G300E | 14139000 | 110.94 | G300E | 0 | 0
3055 | Story53 | C41 | 32 MPa RC Column (40 cm x 40 cm) | Column | 32MPa | Concrete Rectangular | 400 | 400 | 1600 | 3000 | 0.48 | 1174.31 | G300E | 10679000 | 83.79 | G300E | 0 | 0
3056 | Story53 | C42 | 32 MPa RC Column (40 cm x 40 cm) | Column | 32MPa | Concrete Rectangular | 400 | 400 | 1600 | 3000 | 0.48 | 1174.31 | G300E | 19596000 | 153.76 | G300E | 0 | 0
3057 | Story53 | C43 | 32 MPa RC Column (40 cm x 40 cm) | Column | 32MPa | Concrete Rectangular | 400 | 400 | 1600 | 3000 | 0.48 | 1174.31 | G300E | 17290000 | 135.66 | G300E | 0 | 0
3058 | Story53 | C44 | 32 MPa RC Column (40 cm x 40 cm) | Column | 32MPa | Concrete Rectangular | 400 | 400 | 1600 | 3000 | 0.48 | 1174.31 | G300E | 17300000 | 135.74 | G300E | 0 | 0
3059 | Story53 | C45 | 32 MPa RC Column (40 cm x 40 cm) | Column | 32MPa | Concrete Rectangular | 400 | 400 | 1600 | 3000 | 0.48 | 1174.31 | G300E | 17299000 | 135.73 | G300E | 0 | 0
3060 | Story53 | C46 | 32 MPa RC Column (40 cm x 40 cm) | Column | 32MPa | Concrete Rectangular | 400 | 400 | 1600 | 3000 | 0.48 | 1174.31 | G300E | 17289000 | 135.66 | G300E | 0 | 0
3061 | Story53 | C47 | 32 MPa RC Column (40 cm x 40 cm) | Column | 32MPa | Concrete Rectangular | 400 | 400 | 1600 | 3000 | 0.48 | 1174.31 | G300E | 19597000 | 153.77 | G300E | 0 | 0
3062 | Story53 | C48 | 32 MPa RC Column (40 cm x 40 cm) | Column | 32MPa | Concrete Rectangular | 400 | 400 | 1600 | 3000 | 0.48 | 1174.31 | G300E | 10678000 | 83.78 | G300E | 0 | 0
3063 | Story53 | C49 | 32 MPa RC Column (40 cm x 40 cm) | Column | 32MPa | Concrete Rectangular | 400 | 400 | 1600 | 3000 | 0.48 | 1174.31 | G300E | 16054500 | 125.97 | G300E | 0 | 0
3064 | Story53 | C5 | 32 MPa RC Column (40 cm x 40 cm) | Column | 32MPa | Concrete Rectangular | 400 | 400 | 1600 | 3000 | 0.48 | 1174.31 | G300E | 14149000 | 111.02 | G300E | 0 | 0
3065 | Story53 | C50 | 32 MPa RC Column (40 cm x 40 cm) | Column | 32MPa | Concrete Rectangular | 400 | 400 | 1600 | 3000 | 0.48 | 1174.31 | G300E | 18125000 | 142.22 | G300E | 0 | 0
3066 | Story53 | C51 | 32 MPa RC Column (40 cm x 40 cm) | Column | 32MPa | Concrete Rectangular | 400 | 400 | 1600 | 3000 | 0.48 | 1174.31 | G300E | 19597000 | 153.77 | G300E | 0 | 0
3067 | Story53 | C52 | 32 MPa RC Column (40 cm x 40 cm) | Column | 32MPa | Concrete Rectangular | 400 | 400 | 1600 | 3000 | 0.48 | 1174.31 | G300E | 18154000 | 142.44 | G300E | 0 | 0
3068 | Story53 | C53 | 32 MPa RC Column (40 cm x 40 cm) | Column | 32MPa | Concrete Rectangular | 400 | 400 | 1600 | 3000 | 0.48 | 1174.31 | G300E | 18154000 | 142.44 | G300E | 0 | 0
3069 | Story53 | C54 | 32 MPa RC Column (40 cm x 40 cm) | Column | 32MPa | Concrete Rectangular | 400 | 400 | 1600 | 3000 | 0.48 | 1174.31 | G300E | 19597000 | 153.77 | G300E | 0 | 0
3070 | Story53 | C55 | 32 MPa RC Column (40 cm x 40 cm) | Column | 32MPa | Concrete Rectangular | 400 | 400 | 1600 | 3000 | 0.48 | 1174.31 | G300E | 18125000 | 142.22 | G300E | 0 | 0
3071 | Story53 | C56 | 32 MPa RC Column (40 cm x 40 cm) | Column | 32MPa | Concrete Rectangular | 400 | 400 | 1600 | 3000 | 0.48 | 1174.31 | G300E | 16053000 | 125.96 | G300E | 0 | 0
3072 | Story53 | C57 | 32 MPa RC Column (40 cm x 40 cm) | Column | 32MPa | Concrete Rectangular | 400 | 400 | 1600 | 3000 | 0.48 | 1174.31 | G300E | 9453000 | 74.17 | G300E | 0 | 0
3073 | Story53 | C58 | 32 MPa RC Column (40 cm x 40 cm) | Column | 32MPa | Concrete Rectangular | 400 | 400 | 1600 | 3000 | 0.48 | 1174.31 | G300E | 16058250 | 126 | G300E | 0 | 0
3074 | Story53 | C59 | 32 MPa RC Column (40 cm x 40 cm) | Column | 32MPa | Concrete Rectangular | 400 | 400 | 1600 | 3000 | 0.48 | 1174.31 | G300E | 10686000 | 83.85 | G300E | 0 | 0
3075 | Story53 | C6 | 32 MPa RC Column (40 cm x 40 cm) | Column | 32MPa | Concrete Rectangular | 400 | 400 | 1600 | 3000 | 0.48 | 1174.31 | G300E | 10686000 | 83.85 | G300E | 0 | 0
3076 | Story53 | C60 | 32 MPa RC Column (40 cm x 40 cm) | Column | 32MPa | Concrete Rectangular | 400 | 400 | 1600 | 3000 | 0.48 | 1174.31 | G300E | 14154000 | 111.06 | G300E | 0 | 0
3077 | Story53 | C61 | 32 MPa RC Column (40 cm x 40 cm) | Column | 32MPa | Concrete Rectangular | 400 | 400 | 1600 | 3000 | 0.48 | 1174.31 | G300E | 14154000 | 111.06 | G300E | 0 | 0
3078 | Story53 | C62 | 32 MPa RC Column (40 cm x 40 cm) | Column | 32MPa | Concrete Rectangular | 400 | 400 | 1600 | 3000 | 0.48 | 1174.31 | G300E | 10685000 | 83.84 | G300E | 0 | 0
3079 | Story53 | C63 | 32 MPa RC Column (40 cm x 40 cm) | Column | 32MPa | Concrete Rectangular | 400 | 400 | 1600 | 3000 | 0.48 | 1174.31 | G300E | 16058250 | 126 | G300E | 0 | 0
3080 | Story53 | C64 | 32 MPa RC Column (40 cm x 40 cm) | Column | 32MPa | Concrete Rectangular | 400 | 400 | 1600 | 3000 | 0.48 | 1174.31 | G300E | 9452000 | 74.16 | G300E | 0 | 0
3081 | Story53 | C7 | 32 MPa RC Column (40 cm x 40 cm) | Column | 32MPa | Concrete Rectangular | 400 | 400 | 1600 | 3000 | 0.48 | 1174.31 | G300E | 16058250 | 126 | G300E | 0 | 0
3082 | Story53 | C8 | 32 MPa RC Column (40 cm x 40 cm) | Column | 32MPa | Concrete Rectangular | 400 | 400 | 1600 | 3000 | 0.48 | 1174.31 | G300E | 9453000 | 74.17 | G300E | 0 | 0
3083 | Story53 | C9 | 32 MPa RC Column (40 cm x 40 cm) | Column | 32MPa | Concrete Rectangular | 400 | 400 | 1600 | 3000 | 0.48 | 1174.31 | G300E | 16076250 | 126.14 | G300E | 0 | 0
3084 | Story54 | C1 | 32 MPa RC Column (40 cm x 40 cm) | Column | 32MPa | Concrete Rectangular | 400 | 400 | 1600 | 3000 | 0.48 | 1174.31 | G300E | 7348000 | 57.66 | G300E | 0 | 0
3085 | Story54 | C10 | 32 MPa RC Column (40 cm x 40 cm) | Column | 32MPa | Concrete Rectangular | 400 | 400 | 1600 | 3000 | 0.48 | 1174.31 | G300E | 14554000 | 114.2 | G300E | 0 | 0
3086 | Story54 | C11 | 32 MPa RC Column (40 cm x 40 cm) | Column | 32MPa | Concrete Rectangular | 400 | 400 | 1600 | 3000 | 0.48 | 1174.31 | G300E | 16562000 | 129.95 | G300E | 0 | 0
3087 | Story54 | C12 | 32 MPa RC Column (40 cm x 40 cm) | Column | 32MPa | Concrete Rectangular | 400 | 400 | 1600 | 3000 | 0.48 | 1174.31 | G300E | 14219000 | 111.57 | G300E | 0 | 0
3088 | Story54 | C13 | 32 MPa RC Column (40 cm x 40 cm) | Column | 32MPa | Concrete Rectangular | 400 | 400 | 1600 | 3000 | 0.48 | 1174.31 | G300E | 14219000 | 111.57 | G300E | 0 | 0
3089 | Story54 | C14 | 32 MPa RC Column (40 cm x 40 cm) | Column | 32MPa | Concrete Rectangular | 400 | 400 | 1600 | 3000 | 0.48 | 1174.31 | G300E | 16528000 | 129.68 | G300E | 0 | 0
3090 | Story54 | C15 | 32 MPa RC Column (40 cm x 40 cm) | Column | 32MPa | Concrete Rectangular | 400 | 400 | 1600 | 3000 | 0.48 | 1174.31 | G300E | 14550000 | 114.16 | G300E | 0 | 0
3091 | Story54 | C16 | 32 MPa RC Column (40 cm x 40 cm) | Column | 32MPa | Concrete Rectangular | 400 | 400 | 1600 | 3000 | 0.48 | 1174.31 | G300E | 8424000 | 66.1 | G300E | 0 | 0
3092 | Story54 | C17 | 32 MPa RC Column (40 cm x 40 cm) | Column | 32MPa | Concrete Rectangular | 400 | 400 | 1600 | 3000 | 0.48 | 1174.31 | G300E | 9735000 | 76.38 | G300E | 0 | 0
3093 | Story54 | C18 | 32 MPa RC Column (40 cm x 40 cm) | Column | 32MPa | Concrete Rectangular | 400 | 400 | 1600 | 3000 | 0.48 | 1174.31 | G300E | 16561000 | 129.94 | G300E | 0 | 0
3094 | Story54 | C19 | 32 MPa RC Column (40 cm x 40 cm) | Column | 32MPa | Concrete Rectangular | 400 | 400 | 1600 | 3000 | 0.48 | 1174.31 | G300E | 13898000 | 109.05 | G300E | 0 | 0
3095 | Story54 | C2 | 32 MPa RC Column (40 cm x 40 cm) | Column | 32MPa | Concrete Rectangular | 400 | 400 | 1600 | 3000 | 0.48 | 1174.31 | G300E | 8460000 | 66.38 | G300E | 0 | 0
3096 | Story54 | C20 | 32 MPa RC Column (40 cm x 40 cm) | Column | 32MPa | Concrete Rectangular | 400 | 400 | 1600 | 3000 | 0.48 | 1174.31 | G300E | 16787000 | 131.72 | G300E | 0 | 0
3097 | Story54 | C21 | 32 MPa RC Column (40 cm x 40 cm) | Column | 32MPa | Concrete Rectangular | 400 | 400 | 1600 | 3000 | 0.48 | 1174.31 | G300E | 16783000 | 131.69 | G300E | 0 | 0
3098 | Story54 | C22 | 32 MPa RC Column (40 cm x 40 cm) | Column | 32MPa | Concrete Rectangular | 400 | 400 | 1600 | 3000 | 0.48 | 1174.31 | G300E | 13901000 | 109.07 | G300E | 0 | 0
3099 | Story54 | C23 | 32 MPa RC Column (40 cm x 40 cm) | Column | 32MPa | Concrete Rectangular | 400 | 400 | 1600 | 3000 | 0.48 | 1174.31 | G300E | 16531000 | 129.71 | G300E | 0 | 0
3100 | Story54 | C24 | 32 MPa RC Column (40 cm x 40 cm) | Column | 32MPa | Concrete Rectangular | 400 | 400 | 1600 | 3000 | 0.48 | 1174.31 | G300E | 9736714.29 | 76.4 | G300E | 0 | 0
3101 | Story54 | C25 | 32 MPa RC Column (40 cm x 40 cm) | Column | 32MPa | Concrete Rectangular | 400 | 400 | 1600 | 3000 | 0.48 | 1174.31 | G300E | 11645000 | 91.37 | G300E | 0 | 0
3102 | Story54 | C26 | 32 MPa RC Column (40 cm x 40 cm) | Column | 32MPa | Concrete Rectangular | 400 | 400 | 1600 | 3000 | 0.48 | 1174.31 | G300E | 14219000 | 111.57 | G300E | 0 | 0
3103 | Story54 | C27 | 32 MPa RC Column (40 cm x 40 cm) | Column | 32MPa | Concrete Rectangular | 400 | 400 | 1600 | 3000 | 0.48 | 1174.31 | G300E | 16788000 | 131.72 | G300E | 0 | 0
3104 | Story54 | C3 | 32 MPa RC Column (40 cm x 40 cm) | Column | 32MPa | Concrete Rectangular | 400 | 400 | 1600 | 3000 | 0.48 | 1174.31 | G300E | 9747000 | 76.48 | G300E | 0 | 0
3105 | Story54 | C30 | 32 MPa RC Column (40 cm x 40 cm) | Column | 32MPa | Concrete Rectangular | 400 | 400 | 1600 | 3000 | 0.48 | 1174.31 | G300E | 16788000 | 131.72 | G300E | 0 | 0
3106 | Story54 | C31 | 32 MPa RC Column (40 cm x 40 cm) | Column | 32MPa | Concrete Rectangular | 400 | 400 | 1600 | 3000 | 0.48 | 1174.31 | G300E | 14225000 | 111.61 | G300E | 0 | 0
3107 | Story54 | C32 | 32 MPa RC Column (40 cm x 40 cm) | Column | 32MPa | Concrete Rectangular | 400 | 400 | 1600 | 3000 | 0.48 | 1174.31 | G300E | 11653000 | 91.43 | G300E | 0 | 0
3108 | Story54 | C33 | 32 MPa RC Column (40 cm x 40 cm) | Column | 32MPa | Concrete Rectangular | 400 | 400 | 1600 | 3000 | 0.48 | 1174.31 | G300E | 11649000 | 91.4 | G300E | 0 | 0
3109 | Story54 | C34 | 32 MPa RC Column (40 cm x 40 cm) | Column | 32MPa | Concrete Rectangular | 400 | 400 | 1600 | 3000 | 0.48 | 1174.31 | G300E | 14219000 | 111.57 | G300E | 0 | 0
3110 | Story54 | C35 | 32 MPa RC Column (40 cm x 40 cm) | Column | 32MPa | Concrete Rectangular | 400 | 400 | 1600 | 3000 | 0.48 | 1174.31 | G300E | 16784000 | 131.69 | G300E | 0 | 0
3111 | Story54 | C38 | 32 MPa RC Column (40 cm x 40 cm) | Column | 32MPa | Concrete Rectangular | 400 | 400 | 1600 | 3000 | 0.48 | 1174.31 | G300E | 16788000 | 131.72 | G300E | 0 | 0
3112 | Story54 | C39 | 32 MPa RC Column (40 cm x 40 cm) | Column | 32MPa | Concrete Rectangular | 400 | 400 | 1600 | 3000 | 0.48 | 1174.31 | G300E | 14225000 | 111.61 | G300E | 0 | 0
3113 | Story54 | C4 | 32 MPa RC Column (40 cm x 40 cm) | Column | 32MPa | Concrete Rectangular | 400 | 400 | 1600 | 3000 | 0.48 | 1174.31 | G300E | 11658000 | 91.47 | G300E | 0 | 0
3114 | Story54 | C40 | 32 MPa RC Column (40 cm x 40 cm) | Column | 32MPa | Concrete Rectangular | 400 | 400 | 1600 | 3000 | 0.48 | 1174.31 | G300E | 11653000 | 91.43 | G300E | 0 | 0
3115 | Story54 | C41 | 32 MPa RC Column (40 cm x 40 cm) | Column | 32MPa | Concrete Rectangular | 400 | 400 | 1600 | 3000 | 0.48 | 1174.31 | G300E | 9735857.14 | 76.39 | G300E | 0 | 0
3116 | Story54 | C42 | 32 MPa RC Column (40 cm x 40 cm) | Column | 32MPa | Concrete Rectangular | 400 | 400 | 1600 | 3000 | 0.48 | 1174.31 | G300E | 16531000 | 129.71 | G300E | 0 | 0
3117 | Story54 | C43 | 32 MPa RC Column (40 cm x 40 cm) | Column | 32MPa | Concrete Rectangular | 400 | 400 | 1600 | 3000 | 0.48 | 1174.31 | G300E | 13901000 | 109.07 | G300E | 0 | 0
3118 | Story54 | C44 | 32 MPa RC Column (40 cm x 40 cm) | Column | 32MPa | Concrete Rectangular | 400 | 400 | 1600 | 3000 | 0.48 | 1174.31 | G300E | 16787000 | 131.72 | G300E | 0 | 0
3119 | Story54 | C45 | 32 MPa RC Column (40 cm x 40 cm) | Column | 32MPa | Concrete Rectangular | 400 | 400 | 1600 | 3000 | 0.48 | 1174.31 | G300E | 16789000 | 131.73 | G300E | 0 | 0
3120 | Story54 | C46 | 32 MPa RC Column (40 cm x 40 cm) | Column | 32MPa | Concrete Rectangular | 400 | 400 | 1600 | 3000 | 0.48 | 1174.31 | G300E | 13899000 | 109.06 | G300E | 0 | 0
3121 | Story54 | C47 | 32 MPa RC Column (40 cm x 40 cm) | Column | 32MPa | Concrete Rectangular | 400 | 400 | 1600 | 3000 | 0.48 | 1174.31 | G300E | 16534000 | 129.73 | G300E | 0 | 0
3122 | Story54 | C48 | 32 MPa RC Column (40 cm x 40 cm) | Column | 32MPa | Concrete Rectangular | 400 | 400 | 1600 | 3000 | 0.48 | 1174.31 | G300E | 9735857.14 | 76.39 | G300E | 0 | 0
3123 | Story54 | C49 | 32 MPa RC Column (40 cm x 40 cm) | Column | 32MPa | Concrete Rectangular | 400 | 400 | 1600 | 3000 | 0.48 | 1174.31 | G300E | 8424000 | 66.1 | G300E | 0 | 0
3124 | Story54 | C5 | 32 MPa RC Column (40 cm x 40 cm) | Column | 32MPa | Concrete Rectangular | 400 | 400 | 1600 | 3000 | 0.48 | 1174.31 | G300E | 11661000 | 91.5 | G300E | 0 | 0
3125 | Story54 | C50 | 32 MPa RC Column (40 cm x 40 cm) | Column | 32MPa | Concrete Rectangular | 400 | 400 | 1600 | 3000 | 0.48 | 1174.31 | G300E | 14550000 | 114.16 | G300E | 0 | 0
3126 | Story54 | C51 | 32 MPa RC Column (40 cm x 40 cm) | Column | 32MPa | Concrete Rectangular | 400 | 400 | 1600 | 3000 | 0.48 | 1174.31 | G300E | 16531000 | 129.71 | G300E | 0 | 0
3127 | Story54 | C52 | 32 MPa RC Column (40 cm x 40 cm) | Column | 32MPa | Concrete Rectangular | 400 | 400 | 1600 | 3000 | 0.48 | 1174.31 | G300E | 14225000 | 111.61 | G300E | 0 | 0
3128 | Story54 | C53 | 32 MPa RC Column (40 cm x 40 cm) | Column | 32MPa | Concrete Rectangular | 400 | 400 | 1600 | 3000 | 0.48 | 1174.31 | G300E | 14226000 | 111.62 | G300E | 0 | 0
3129 | Story54 | C54 | 32 MPa RC Column (40 cm x 40 cm) | Column | 32MPa | Concrete Rectangular | 400 | 400 | 1600 | 3000 | 0.48 | 1174.31 | G300E | 16531000 | 129.71 | G300E | 0 | 0
3130 | Story54 | C55 | 32 MPa RC Column (40 cm x 40 cm) | Column | 32MPa | Concrete Rectangular | 400 | 400 | 1600 | 3000 | 0.48 | 1174.31 | G300E | 14550000 | 114.16 | G300E | 0 | 0
3131 | Story54 | C56 | 32 MPa RC Column (40 cm x 40 cm) | Column | 32MPa | Concrete Rectangular | 400 | 400 | 1600 | 3000 | 0.48 | 1174.31 | G300E | 8424000 | 66.1 | G300E | 0 | 0
3132 | Story54 | C57 | 32 MPa RC Column (40 cm x 40 cm) | Column | 32MPa | Concrete Rectangular | 400 | 400 | 1600 | 3000 | 0.48 | 1174.31 | G300E | 7345000 | 57.63 | G300E | 0 | 0
3133 | Story54 | C58 | 32 MPa RC Column (40 cm x 40 cm) | Column | 32MPa | Concrete Rectangular | 400 | 400 | 1600 | 3000 | 0.48 | 1174.31 | G300E | 8427000 | 66.12 | G300E | 0 | 0
3134 | Story54 | C59 | 32 MPa RC Column (40 cm x 40 cm) | Column | 32MPa | Concrete Rectangular | 400 | 400 | 1600 | 3000 | 0.48 | 1174.31 | G300E | 9748714.29 | 76.49 | G300E | 0 | 0
3135 | Story54 | C6 | 32 MPa RC Column (40 cm x 40 cm) | Column | 32MPa | Concrete Rectangular | 400 | 400 | 1600 | 3000 | 0.48 | 1174.31 | G300E | 9747857.14 | 76.49 | G300E | 0 | 0
3136 | Story54 | C60 | 32 MPa RC Column (40 cm x 40 cm) | Column | 32MPa | Concrete Rectangular | 400 | 400 | 1600 | 3000 | 0.48 | 1174.31 | G300E | 11665000 | 91.53 | G300E | 0 | 0
3137 | Story54 | C61 | 32 MPa RC Column (40 cm x 40 cm) | Column | 32MPa | Concrete Rectangular | 400 | 400 | 1600 | 3000 | 0.48 | 1174.31 | G300E | 11665000 | 91.53 | G300E | 0 | 0
3138 | Story54 | C62 | 32 MPa RC Column (40 cm x 40 cm) | Column | 32MPa | Concrete Rectangular | 400 | 400 | 1600 | 3000 | 0.48 | 1174.31 | G300E | 9747000 | 76.48 | G300E | 0 | 0
3139 | Story54 | C63 | 32 MPa RC Column (40 cm x 40 cm) | Column | 32MPa | Concrete Rectangular | 400 | 400 | 1600 | 3000 | 0.48 | 1174.31 | G300E | 8427000 | 66.12 | G300E | 0 | 0
3140 | Story54 | C64 | 32 MPa RC Column (40 cm x 40 cm) | Column | 32MPa | Concrete Rectangular | 400 | 400 | 1600 | 3000 | 0.48 | 1174.31 | G300E | 7343000 | 57.62 | G300E | 0 | 0
3141 | Story54 | C7 | 32 MPa RC Column (40 cm x 40 cm) | Column | 32MPa | Concrete Rectangular | 400 | 400 | 1600 | 3000 | 0.48 | 1174.31 | G300E | 8428000 | 66.13 | G300E | 0 | 0
3142 | Story54 | C8 | 32 MPa RC Column (40 cm x 40 cm) | Column | 32MPa | Concrete Rectangular | 400 | 400 | 1600 | 3000 | 0.48 | 1174.31 | G300E | 7345000 | 57.63 | G300E | 0 | 0
3143 | Story54 | C9 | 32 MPa RC Column (40 cm x 40 cm) | Column | 32MPa | Concrete Rectangular | 400 | 400 | 1600 | 3000 | 0.48 | 1174.31 | G300E | 8450000 | 66.3 | G300E | 0 | 0
3144 | Story55 | C1 | 32 MPa RC Column (40 cm x 40 cm) | Column | 32MPa | Concrete Rectangular | 400 | 400 | 1600 | 3000 | 0.48 | 1174.31 | G300E | 5153000 | 40.43 | G300E | 0 | 0
3145 | Story55 | C10 | 32 MPa RC Column (40 cm x 40 cm) | Column | 32MPa | Concrete Rectangular | 400 | 400 | 1600 | 3000 | 0.48 | 1174.31 | G300E | 11242000 | 88.21 | G300E | 0 | 0
3146 | Story55 | C11 | 32 MPa RC Column (40 cm x 40 cm) | Column | 32MPa | Concrete Rectangular | 400 | 400 | 1600 | 3000 | 0.48 | 1174.31 | G300E | 12953000 | 101.63 | G300E | 0 | 0
3147 | Story55 | C12 | 32 MPa RC Column (40 cm x 40 cm) | Column | 32MPa | Concrete Rectangular | 400 | 400 | 1600 | 3000 | 0.48 | 1174.31 | G300E | 10588000 | 83.08 | G300E | 0 | 0
3148 | Story55 | C13 | 32 MPa RC Column (40 cm x 40 cm) | Column | 32MPa | Concrete Rectangular | 400 | 400 | 1600 | 3000 | 0.48 | 1174.31 | G300E | 10588000 | 83.08 | G300E | 0 | 0
3149 | Story55 | C14 | 32 MPa RC Column (40 cm x 40 cm) | Column | 32MPa | Concrete Rectangular | 400 | 400 | 1600 | 3000 | 0.48 | 1174.31 | G300E | 12926000 | 101.42 | G300E | 0 | 0
3150 | Story55 | C15 | 32 MPa RC Column (40 cm x 40 cm) | Column | 32MPa | Concrete Rectangular | 400 | 400 | 1600 | 3000 | 0.48 | 1174.31 | G300E | 11235000 | 88.15 | G300E | 0 | 0
3151 | Story55 | C16 | 32 MPa RC Column (40 cm x 40 cm) | Column | 32MPa | Concrete Rectangular | 400 | 400 | 1600 | 3000 | 0.48 | 1174.31 | G300E | 9136200 | 71.69 | G300E | 0 | 0
3152 | Story55 | C17 | 32 MPa RC Column (40 cm x 40 cm) | Column | 32MPa | Concrete Rectangular | 400 | 400 | 1600 | 3000 | 0.48 | 1174.31 | G300E | 7422000 | 58.24 | G300E | 0 | 0
3153 | Story55 | C18 | 32 MPa RC Column (40 cm x 40 cm) | Column | 32MPa | Concrete Rectangular | 400 | 400 | 1600 | 3000 | 0.48 | 1174.31 | G300E | 12954000 | 101.64 | G300E | 0 | 0
3154 | Story55 | C19 | 32 MPa RC Column (40 cm x 40 cm) | Column | 32MPa | Concrete Rectangular | 400 | 400 | 1600 | 3000 | 0.48 | 1174.31 | G300E | 10493000 | 82.33 | G300E | 0 | 0
3155 | Story55 | C2 | 32 MPa RC Column (40 cm x 40 cm) | Column | 32MPa | Concrete Rectangular | 400 | 400 | 1600 | 3000 | 0.48 | 1174.31 | G300E | 9169800 | 71.95 | G300E | 0 | 0
3156 | Story55 | C20 | 32 MPa RC Column (40 cm x 40 cm) | Column | 32MPa | Concrete Rectangular | 400 | 400 | 1600 | 3000 | 0.48 | 1174.31 | G300E | 15584000 | 122.28 | G300E | 0 | 0
3157 | Story55 | C21 | 32 MPa RC Column (40 cm x 40 cm) | Column | 32MPa | Concrete Rectangular | 400 | 400 | 1600 | 3000 | 0.48 | 1174.31 | G300E | 15580000 | 122.25 | G300E | 0 | 0
3158 | Story55 | C22 | 32 MPa RC Column (40 cm x 40 cm) | Column | 32MPa | Concrete Rectangular | 400 | 400 | 1600 | 3000 | 0.48 | 1174.31 | G300E | 10497000 | 82.36 | G300E | 0 | 0
3159 | Story55 | C23 | 32 MPa RC Column (40 cm x 40 cm) | Column | 32MPa | Concrete Rectangular | 400 | 400 | 1600 | 3000 | 0.48 | 1174.31 | G300E | 12930000 | 101.45 | G300E | 0 | 0
3160 | Story55 | C24 | 32 MPa RC Column (40 cm x 40 cm) | Column | 32MPa | Concrete Rectangular | 400 | 400 | 1600 | 3000 | 0.48 | 1174.31 | G300E | 7430000 | 58.3 | G300E | 0 | 0
3161 | Story55 | C25 | 32 MPa RC Column (40 cm x 40 cm) | Column | 32MPa | Concrete Rectangular | 400 | 400 | 1600 | 3000 | 0.48 | 1174.31 | G300E | 6315000 | 49.55 | G300E | 0 | 0
3162 | Story55 | C26 | 32 MPa RC Column (40 cm x 40 cm) | Column | 32MPa | Concrete Rectangular | 400 | 400 | 1600 | 3000 | 0.48 | 1174.31 | G300E | 10587000 | 83.07 | G300E | 0 | 0
3163 | Story55 | C27 | 32 MPa RC Column (40 cm x 40 cm) | Column | 32MPa | Concrete Rectangular | 400 | 400 | 1600 | 3000 | 0.48 | 1174.31 | G300E | 15587000 | 122.3 | G300E | 0 | 0
3164 | Story55 | C3 | 32 MPa RC Column (40 cm x 40 cm) | Column | 32MPa | Concrete Rectangular | 400 | 400 | 1600 | 3000 | 0.48 | 1174.31 | G300E | 7435000 | 58.34 | G300E | 0 | 0
3165 | Story55 | C30 | 32 MPa RC Column (40 cm x 40 cm) | Column | 32MPa | Concrete Rectangular | 400 | 400 | 1600 | 3000 | 0.48 | 1174.31 | G300E | 15585000 | 122.29 | G300E | 0 | 0
3166 | Story55 | C31 | 32 MPa RC Column (40 cm x 40 cm) | Column | 32MPa | Concrete Rectangular | 400 | 400 | 1600 | 3000 | 0.48 | 1174.31 | G300E | 10593000 | 83.12 | G300E | 0 | 0
3167 | Story55 | C32 | 32 MPa RC Column (40 cm x 40 cm) | Column | 32MPa | Concrete Rectangular | 400 | 400 | 1600 | 3000 | 0.48 | 1174.31 | G300E | 6319000 | 49.58 | G300E | 0 | 0
3168 | Story55 | C33 | 32 MPa RC Column (40 cm x 40 cm) | Column | 32MPa | Concrete Rectangular | 400 | 400 | 1600 | 3000 | 0.48 | 1174.31 | G300E | 6317000 | 49.57 | G300E | 0 | 0
3169 | Story55 | C34 | 32 MPa RC Column (40 cm x 40 cm) | Column | 32MPa | Concrete Rectangular | 400 | 400 | 1600 | 3000 | 0.48 | 1174.31 | G300E | 10586000 | 83.06 | G300E | 0 | 0
3170 | Story55 | C35 | 32 MPa RC Column (40 cm x 40 cm) | Column | 32MPa | Concrete Rectangular | 400 | 400 | 1600 | 3000 | 0.48 | 1174.31 | G300E | 15581000 | 122.25 | G300E | 0 | 0
3171 | Story55 | C38 | 32 MPa RC Column (40 cm x 40 cm) | Column | 32MPa | Concrete Rectangular | 400 | 400 | 1600 | 3000 | 0.48 | 1174.31 | G300E | 15585000 | 122.29 | G300E | 0 | 0
3172 | Story55 | C39 | 32 MPa RC Column (40 cm x 40 cm) | Column | 32MPa | Concrete Rectangular | 400 | 400 | 1600 | 3000 | 0.48 | 1174.31 | G300E | 10593000 | 83.12 | G300E | 0 | 0
3173 | Story55 | C4 | 32 MPa RC Column (40 cm x 40 cm) | Column | 32MPa | Concrete Rectangular | 400 | 400 | 1600 | 3000 | 0.48 | 1174.31 | G300E | 6319000 | 49.58 | G300E | 0 | 0
3174 | Story55 | C40 | 32 MPa RC Column (40 cm x 40 cm) | Column | 32MPa | Concrete Rectangular | 400 | 400 | 1600 | 3000 | 0.48 | 1174.31 | G300E | 6319000 | 49.58 | G300E | 0 | 0
3175 | Story55 | C41 | 32 MPa RC Column (40 cm x 40 cm) | Column | 32MPa | Concrete Rectangular | 400 | 400 | 1600 | 3000 | 0.48 | 1174.31 | G300E | 7429000 | 58.29 | G300E | 0 | 0
3176 | Story55 | C42 | 32 MPa RC Column (40 cm x 40 cm) | Column | 32MPa | Concrete Rectangular | 400 | 400 | 1600 | 3000 | 0.48 | 1174.31 | G300E | 12927000 | 101.43 | G300E | 0 | 0
3177 | Story55 | C43 | 32 MPa RC Column (40 cm x 40 cm) | Column | 32MPa | Concrete Rectangular | 400 | 400 | 1600 | 3000 | 0.48 | 1174.31 | G300E | 10497000 | 82.36 | G300E | 0 | 0
3178 | Story55 | C44 | 32 MPa RC Column (40 cm x 40 cm) | Column | 32MPa | Concrete Rectangular | 400 | 400 | 1600 | 3000 | 0.48 | 1174.31 | G300E | 15585000 | 122.29 | G300E | 0 | 0
3179 | Story55 | C45 | 32 MPa RC Column (40 cm x 40 cm) | Column | 32MPa | Concrete Rectangular | 400 | 400 | 1600 | 3000 | 0.48 | 1174.31 | G300E | 15586000 | 122.29 | G300E | 0 | 0
3180 | Story55 | C46 | 32 MPa RC Column (40 cm x 40 cm) | Column | 32MPa | Concrete Rectangular | 400 | 400 | 1600 | 3000 | 0.48 | 1174.31 | G300E | 10495000 | 82.35 | G300E | 0 | 0
3181 | Story55 | C47 | 32 MPa RC Column (40 cm x 40 cm) | Column | 32MPa | Concrete Rectangular | 400 | 400 | 1600 | 3000 | 0.48 | 1174.31 | G300E | 12930000 | 101.45 | G300E | 0 | 0
3182 | Story55 | C48 | 32 MPa RC Column (40 cm x 40 cm) | Column | 32MPa | Concrete Rectangular | 400 | 400 | 1600 | 3000 | 0.48 | 1174.31 | G300E | 7430000 | 58.3 | G300E | 0 | 0
3183 | Story55 | C49 | 32 MPa RC Column (40 cm x 40 cm) | Column | 32MPa | Concrete Rectangular | 400 | 400 | 1600 | 3000 | 0.48 | 1174.31 | G300E | 9136200 | 71.69 | G300E | 0 | 0
3184 | Story55 | C5 | 32 MPa RC Column (40 cm x 40 cm) | Column | 32MPa | Concrete Rectangular | 400 | 400 | 1600 | 3000 | 0.48 | 1174.31 | G300E | 6321000 | 49.6 | G300E | 0 | 0
3185 | Story55 | C50 | 32 MPa RC Column (40 cm x 40 cm) | Column | 32MPa | Concrete Rectangular | 400 | 400 | 1600 | 3000 | 0.48 | 1174.31 | G300E | 11235000 | 88.15 | G300E | 0 | 0
3186 | Story55 | C51 | 32 MPa RC Column (40 cm x 40 cm) | Column | 32MPa | Concrete Rectangular | 400 | 400 | 1600 | 3000 | 0.48 | 1174.31 | G300E | 12927000 | 101.43 | G300E | 0 | 0
3187 | Story55 | C52 | 32 MPa RC Column (40 cm x 40 cm) | Column | 32MPa | Concrete Rectangular | 400 | 400 | 1600 | 3000 | 0.48 | 1174.31 | G300E | 10595000 | 83.13 | G300E | 0 | 0
3188 | Story55 | C53 | 32 MPa RC Column (40 cm x 40 cm) | Column | 32MPa | Concrete Rectangular | 400 | 400 | 1600 | 3000 | 0.48 | 1174.31 | G300E | 10595000 | 83.13 | G300E | 0 | 0
3189 | Story55 | C54 | 32 MPa RC Column (40 cm x 40 cm) | Column | 32MPa | Concrete Rectangular | 400 | 400 | 1600 | 3000 | 0.48 | 1174.31 | G300E | 12927000 | 101.43 | G300E | 0 | 0
3190 | Story55 | C55 | 32 MPa RC Column (40 cm x 40 cm) | Column | 32MPa | Concrete Rectangular | 400 | 400 | 1600 | 3000 | 0.48 | 1174.31 | G300E | 11235000 | 88.15 | G300E | 0 | 0
3191 | Story55 | C56 | 32 MPa RC Column (40 cm x 40 cm) | Column | 32MPa | Concrete Rectangular | 400 | 400 | 1600 | 3000 | 0.48 | 1174.31 | G300E | 9136200 | 71.69 | G300E | 0 | 0
3192 | Story55 | C57 | 32 MPa RC Column (40 cm x 40 cm) | Column | 32MPa | Concrete Rectangular | 400 | 400 | 1600 | 3000 | 0.48 | 1174.31 | G300E | 5156000 | 40.46 | G300E | 0 | 0
3193 | Story55 | C58 | 32 MPa RC Column (40 cm x 40 cm) | Column | 32MPa | Concrete Rectangular | 400 | 400 | 1600 | 3000 | 0.48 | 1174.31 | G300E | 9142800 | 71.74 | G300E | 0 | 0
3194 | Story55 | C59 | 32 MPa RC Column (40 cm x 40 cm) | Column | 32MPa | Concrete Rectangular | 400 | 400 | 1600 | 3000 | 0.48 | 1174.31 | G300E | 7443000 | 58.4 | G300E | 0 | 0
3195 | Story55 | C6 | 32 MPa RC Column (40 cm x 40 cm) | Column | 32MPa | Concrete Rectangular | 400 | 400 | 1600 | 3000 | 0.48 | 1174.31 | G300E | 7443000 | 58.4 | G300E | 0 | 0
3196 | Story55 | C60 | 32 MPa RC Column (40 cm x 40 cm) | Column | 32MPa | Concrete Rectangular | 400 | 400 | 1600 | 3000 | 0.48 | 1174.31 | G300E | 6323000 | 49.61 | G300E | 0 | 0
3197 | Story55 | C61 | 32 MPa RC Column (40 cm x 40 cm) | Column | 32MPa | Concrete Rectangular | 400 | 400 | 1600 | 3000 | 0.48 | 1174.31 | G300E | 6323000 | 49.61 | G300E | 0 | 0
3198 | Story55 | C62 | 32 MPa RC Column (40 cm x 40 cm) | Column | 32MPa | Concrete Rectangular | 400 | 400 | 1600 | 3000 | 0.48 | 1174.31 | G300E | 7443000 | 58.4 | G300E | 0 | 0
3199 | Story55 | C63 | 32 MPa RC Column (40 cm x 40 cm) | Column | 32MPa | Concrete Rectangular | 400 | 400 | 1600 | 3000 | 0.48 | 1174.31 | G300E | 9142800 | 71.74 | G300E | 0 | 0
3200 | Story55 | C64 | 32 MPa RC Column (40 cm x 40 cm) | Column | 32MPa | Concrete Rectangular | 400 | 400 | 1600 | 3000 | 0.48 | 1174.31 | G300E | 5155000 | 40.45 | G300E | 0 | 0
3201 | Story55 | C7 | 32 MPa RC Column (40 cm x 40 cm) | Column | 32MPa | Concrete Rectangular | 400 | 400 | 1600 | 3000 | 0.48 | 1174.31 | G300E | 9142800 | 71.74 | G300E | 0 | 0
3202 | Story55 | C8 | 32 MPa RC Column (40 cm x 40 cm) | Column | 32MPa | Concrete Rectangular | 400 | 400 | 1600 | 3000 | 0.48 | 1174.31 | G300E | 5156000 | 40.46 | G300E | 0 | 0
3203 | Story55 | C9 | 32 MPa RC Column (40 cm x 40 cm) | Column | 32MPa | Concrete Rectangular | 400 | 400 | 1600 | 3000 | 0.48 | 1174.31 | G300E | 9151200 | 71.8 | G300E | 0 | 0
3204 | Story56 | C1 | 32 MPa RC Column (40 cm x 40 cm) | Column | 32MPa | Concrete Rectangular | 400 | 400 | 1600 | 3000 | 0.48 | 1174.31 | G300E | 4800000 | 37.66 | G300E | 0 | 0
3205 | Story56 | C10 | 32 MPa RC Column (40 cm x 40 cm) | Column | 32MPa | Concrete Rectangular | 400 | 400 | 1600 | 3000 | 0.48 | 1174.31 | G300E | 8001000 | 62.78 | G300E | 0 | 0
3206 | Story56 | C11 | 32 MPa RC Column (40 cm x 40 cm) | Column | 32MPa | Concrete Rectangular | 400 | 400 | 1600 | 3000 | 0.48 | 1174.31 | G300E | 9059000 | 71.08 | G300E | 0 | 0
3207 | Story56 | C12 | 32 MPa RC Column (40 cm x 40 cm) | Column | 32MPa | Concrete Rectangular | 400 | 400 | 1600 | 3000 | 0.48 | 1174.31 | G300E | 7110000 | 55.79 | G300E | 0 | 0
3208 | Story56 | C13 | 32 MPa RC Column (40 cm x 40 cm) | Column | 32MPa | Concrete Rectangular | 400 | 400 | 1600 | 3000 | 0.48 | 1174.31 | G300E | 7111000 | 55.8 | G300E | 0 | 0
3209 | Story56 | C14 | 32 MPa RC Column (40 cm x 40 cm) | Column | 32MPa | Concrete Rectangular | 400 | 400 | 1600 | 3000 | 0.48 | 1174.31 | G300E | 9025000 | 70.81 | G300E | 0 | 0
3210 | Story56 | C15 | 32 MPa RC Column (40 cm x 40 cm) | Column | 32MPa | Concrete Rectangular | 400 | 400 | 1600 | 3000 | 0.48 | 1174.31 | G300E | 7975000 | 62.57 | G300E | 0 | 0
3211 | Story56 | C16 | 32 MPa RC Column (40 cm x 40 cm) | Column | 32MPa | Concrete Rectangular | 400 | 400 | 1600 | 3000 | 0.48 | 1174.31 | G300E | 5222000 | 40.97 | G300E | 0 | 0
3212 | Story56 | C17 | 32 MPa RC Column (40 cm x 40 cm) | Column | 32MPa | Concrete Rectangular | 400 | 400 | 1600 | 3000 | 0.48 | 1174.31 | G300E | 7508000 | 58.91 | G300E | 0 | 0
3213 | Story56 | C18 | 32 MPa RC Column (40 cm x 40 cm) | Column | 32MPa | Concrete Rectangular | 400 | 400 | 1600 | 3000 | 0.48 | 1174.31 | G300E | 9058000 | 71.07 | G300E | 0 | 0
3214 | Story56 | C19 | 32 MPa RC Column (40 cm x 40 cm) | Column | 32MPa | Concrete Rectangular | 400 | 400 | 1600 | 3000 | 0.48 | 1174.31 | G300E | 7446000 | 58.42 | G300E | 0 | 0
3215 | Story56 | C2 | 32 MPa RC Column (40 cm x 40 cm) | Column | 32MPa | Concrete Rectangular | 400 | 400 | 1600 | 3000 | 0.48 | 1174.31 | G300E | 5238000 | 41.1 | G300E | 0 | 0
3216 | Story56 | C20 | 32 MPa RC Column (40 cm x 40 cm) | Column | 32MPa | Concrete Rectangular | 400 | 400 | 1600 | 3000 | 0.48 | 1174.31 | G300E | 15422000 | 121.01 | G300E | 0 | 0
3217 | Story56 | C21 | 32 MPa RC Column (40 cm x 40 cm) | Column | 32MPa | Concrete Rectangular | 400 | 400 | 1600 | 3000 | 0.48 | 1174.31 | G300E | 15418000 | 120.98 | G300E | 0 | 0
3218 | Story56 | C22 | 32 MPa RC Column (40 cm x 40 cm) | Column | 32MPa | Concrete Rectangular | 400 | 400 | 1600 | 3000 | 0.48 | 1174.31 | G300E | 7448000 | 58.44 | G300E | 0 | 0
3219 | Story56 | C23 | 32 MPa RC Column (40 cm x 40 cm) | Column | 32MPa | Concrete Rectangular | 400 | 400 | 1600 | 3000 | 0.48 | 1174.31 | G300E | 9030000 | 70.85 | G300E | 0 | 0
3220 | Story56 | C24 | 32 MPa RC Column (40 cm x 40 cm) | Column | 32MPa | Concrete Rectangular | 400 | 400 | 1600 | 3000 | 0.48 | 1174.31 | G300E | 7514000 | 58.96 | G300E | 0 | 0
3221 | Story56 | C25 | 32 MPa RC Column (40 cm x 40 cm) | Column | 32MPa | Concrete Rectangular | 400 | 400 | 1600 | 3000 | 0.48 | 1174.31 | G300E | 7209000 | 56.56 | G300E | 0 | 0
3222 | Story56 | C26 | 32 MPa RC Column (40 cm x 40 cm) | Column | 32MPa | Concrete Rectangular | 400 | 400 | 1600 | 3000 | 0.48 | 1174.31 | G300E | 7110000 | 55.79 | G300E | 0 | 0
3223 | Story56 | C27 | 32 MPa RC Column (40 cm x 40 cm) | Column | 32MPa | Concrete Rectangular | 400 | 400 | 1600 | 3000 | 0.48 | 1174.31 | G300E | 15425000 | 121.03 | G300E | 0 | 0
3224 | Story56 | C3 | 32 MPa RC Column (40 cm x 40 cm) | Column | 32MPa | Concrete Rectangular | 400 | 400 | 1600 | 3000 | 0.48 | 1174.31 | G300E | 7515000 | 58.97 | G300E | 0 | 0
3225 | Story56 | C30 | 32 MPa RC Column (40 cm x 40 cm) | Column | 32MPa | Concrete Rectangular | 400 | 400 | 1600 | 3000 | 0.48 | 1174.31 | G300E | 15420000 | 120.99 | G300E | 0 | 0
3226 | Story56 | C31 | 32 MPa RC Column (40 cm x 40 cm) | Column | 32MPa | Concrete Rectangular | 400 | 400 | 1600 | 3000 | 0.48 | 1174.31 | G300E | 7117000 | 55.84 | G300E | 0 | 0
3227 | Story56 | C32 | 32 MPa RC Column (40 cm x 40 cm) | Column | 32MPa | Concrete Rectangular | 400 | 400 | 1600 | 3000 | 0.48 | 1174.31 | G300E | 7216200 | 56.62 | G300E | 0 | 0
3228 | Story56 | C33 | 32 MPa RC Column (40 cm x 40 cm) | Column | 32MPa | Concrete Rectangular | 400 | 400 | 1600 | 3000 | 0.48 | 1174.31 | G300E | 7212600 | 56.59 | G300E | 0 | 0
3229 | Story56 | C34 | 32 MPa RC Column (40 cm x 40 cm) | Column | 32MPa | Concrete Rectangular | 400 | 400 | 1600 | 3000 | 0.48 | 1174.31 | G300E | 7110000 | 55.79 | G300E | 0 | 0
3230 | Story56 | C35 | 32 MPa RC Column (40 cm x 40 cm) | Column | 32MPa | Concrete Rectangular | 400 | 400 | 1600 | 3000 | 0.48 | 1174.31 | G300E | 15419000 | 120.98 | G300E | 0 | 0
3231 | Story56 | C38 | 32 MPa RC Column (40 cm x 40 cm) | Column | 32MPa | Concrete Rectangular | 400 | 400 | 1600 | 3000 | 0.48 | 1174.31 | G300E | 15421000 | 121 | G300E | 0 | 0
3232 | Story56 | C39 | 32 MPa RC Column (40 cm x 40 cm) | Column | 32MPa | Concrete Rectangular | 400 | 400 | 1600 | 3000 | 0.48 | 1174.31 | G300E | 7117000 | 55.84 | G300E | 0 | 0
3233 | Story56 | C4 | 32 MPa RC Column (40 cm x 40 cm) | Column | 32MPa | Concrete Rectangular | 400 | 400 | 1600 | 3000 | 0.48 | 1174.31 | G300E | 7218000 | 56.64 | G300E | 0 | 0
3234 | Story56 | C40 | 32 MPa RC Column (40 cm x 40 cm) | Column | 32MPa | Concrete Rectangular | 400 | 400 | 1600 | 3000 | 0.48 | 1174.31 | G300E | 7216200 | 56.62 | G300E | 0 | 0
3235 | Story56 | C41 | 32 MPa RC Column (40 cm x 40 cm) | Column | 32MPa | Concrete Rectangular | 400 | 400 | 1600 | 3000 | 0.48 | 1174.31 | G300E | 7512000 | 58.94 | G300E | 0 | 0
3236 | Story56 | C42 | 32 MPa RC Column (40 cm x 40 cm) | Column | 32MPa | Concrete Rectangular | 400 | 400 | 1600 | 3000 | 0.48 | 1174.31 | G300E | 9027000 | 70.83 | G300E | 0 | 0
3237 | Story56 | C43 | 32 MPa RC Column (40 cm x 40 cm) | Column | 32MPa | Concrete Rectangular | 400 | 400 | 1600 | 3000 | 0.48 | 1174.31 | G300E | 7448000 | 58.44 | G300E | 0 | 0
3238 | Story56 | C44 | 32 MPa RC Column (40 cm x 40 cm) | Column | 32MPa | Concrete Rectangular | 400 | 400 | 1600 | 3000 | 0.48 | 1174.31 | G300E | 15420000 | 120.99 | G300E | 0 | 0
3239 | Story56 | C45 | 32 MPa RC Column (40 cm x 40 cm) | Column | 32MPa | Concrete Rectangular | 400 | 400 | 1600 | 3000 | 0.48 | 1174.31 | G300E | 15422000 | 121.01 | G300E | 0 | 0
3240 | Story56 | C46 | 32 MPa RC Column (40 cm x 40 cm) | Column | 32MPa | Concrete Rectangular | 400 | 400 | 1600 | 3000 | 0.48 | 1174.31 | G300E | 7446000 | 58.42 | G300E | 0 | 0
3241 | Story56 | C47 | 32 MPa RC Column (40 cm x 40 cm) | Column | 32MPa | Concrete Rectangular | 400 | 400 | 1600 | 3000 | 0.48 | 1174.31 | G300E | 9030000 | 70.85 | G300E | 0 | 0
3242 | Story56 | C48 | 32 MPa RC Column (40 cm x 40 cm) | Column | 32MPa | Concrete Rectangular | 400 | 400 | 1600 | 3000 | 0.48 | 1174.31 | G300E | 7514000 | 58.96 | G300E | 0 | 0
3243 | Story56 | C49 | 32 MPa RC Column (40 cm x 40 cm) | Column | 32MPa | Concrete Rectangular | 400 | 400 | 1600 | 3000 | 0.48 | 1174.31 | G300E | 5222000 | 40.97 | G300E | 0 | 0
3244 | Story56 | C5 | 32 MPa RC Column (40 cm x 40 cm) | Column | 32MPa | Concrete Rectangular | 400 | 400 | 1600 | 3000 | 0.48 | 1174.31 | G300E | 7221000 | 56.66 | G300E | 0 | 0
3245 | Story56 | C50 | 32 MPa RC Column (40 cm x 40 cm) | Column | 32MPa | Concrete Rectangular | 400 | 400 | 1600 | 3000 | 0.48 | 1174.31 | G300E | 7975000 | 62.57 | G300E | 0 | 0
3246 | Story56 | C51 | 32 MPa RC Column (40 cm x 40 cm) | Column | 32MPa | Concrete Rectangular | 400 | 400 | 1600 | 3000 | 0.48 | 1174.31 | G300E | 9027000 | 70.83 | G300E | 0 | 0
3247 | Story56 | C52 | 32 MPa RC Column (40 cm x 40 cm) | Column | 32MPa | Concrete Rectangular | 400 | 400 | 1600 | 3000 | 0.48 | 1174.31 | G300E | 7117000 | 55.84 | G300E | 0 | 0
3248 | Story56 | C53 | 32 MPa RC Column (40 cm x 40 cm) | Column | 32MPa | Concrete Rectangular | 400 | 400 | 1600 | 3000 | 0.48 | 1174.31 | G300E | 7117000 | 55.84 | G300E | 0 | 0
3249 | Story56 | C54 | 32 MPa RC Column (40 cm x 40 cm) | Column | 32MPa | Concrete Rectangular | 400 | 400 | 1600 | 3000 | 0.48 | 1174.31 | G300E | 9027000 | 70.83 | G300E | 0 | 0
3250 | Story56 | C55 | 32 MPa RC Column (40 cm x 40 cm) | Column | 32MPa | Concrete Rectangular | 400 | 400 | 1600 | 3000 | 0.48 | 1174.31 | G300E | 7976000 | 62.58 | G300E | 0 | 0
3251 | Story56 | C56 | 32 MPa RC Column (40 cm x 40 cm) | Column | 32MPa | Concrete Rectangular | 400 | 400 | 1600 | 3000 | 0.48 | 1174.31 | G300E | 5222000 | 40.97 | G300E | 0 | 0
3252 | Story56 | C57 | 32 MPa RC Column (40 cm x 40 cm) | Column | 32MPa | Concrete Rectangular | 400 | 400 | 1600 | 3000 | 0.48 | 1174.31 | G300E | 4800000 | 37.66 | G300E | 0 | 0
3253 | Story56 | C58 | 32 MPa RC Column (40 cm x 40 cm) | Column | 32MPa | Concrete Rectangular | 400 | 400 | 1600 | 3000 | 0.48 | 1174.31 | G300E | 5226000 | 41.01 | G300E | 0 | 0
3254 | Story56 | C59 | 32 MPa RC Column (40 cm x 40 cm) | Column | 32MPa | Concrete Rectangular | 400 | 400 | 1600 | 3000 | 0.48 | 1174.31 | G300E | 7522000 | 59.02 | G300E | 0 | 0
3255 | Story56 | C6 | 32 MPa RC Column (40 cm x 40 cm) | Column | 32MPa | Concrete Rectangular | 400 | 400 | 1600 | 3000 | 0.48 | 1174.31 | G300E | 7521000 | 59.01 | G300E | 0 | 0
3256 | Story56 | C60 | 32 MPa RC Column (40 cm x 40 cm) | Column | 32MPa | Concrete Rectangular | 400 | 400 | 1600 | 3000 | 0.48 | 1174.31 | G300E | 7224600 | 56.69 | G300E | 0 | 0
3257 | Story56 | C61 | 32 MPa RC Column (40 cm x 40 cm) | Column | 32MPa | Concrete Rectangular | 400 | 400 | 1600 | 3000 | 0.48 | 1174.31 | G300E | 7224600 | 56.69 | G300E | 0 | 0
3258 | Story56 | C62 | 32 MPa RC Column (40 cm x 40 cm) | Column | 32MPa | Concrete Rectangular | 400 | 400 | 1600 | 3000 | 0.48 | 1174.31 | G300E | 7522000 | 59.02 | G300E | 0 | 0
3259 | Story56 | C63 | 32 MPa RC Column (40 cm x 40 cm) | Column | 32MPa | Concrete Rectangular | 400 | 400 | 1600 | 3000 | 0.48 | 1174.31 | G300E | 5225000 | 41 | G300E | 0 | 0
3260 | Story56 | C64 | 32 MPa RC Column (40 cm x 40 cm) | Column | 32MPa | Concrete Rectangular | 400 | 400 | 1600 | 3000 | 0.48 | 1174.31 | G300E | 4800000 | 37.66 | G300E | 0 | 0
3261 | Story56 | C7 | 32 MPa RC Column (40 cm x 40 cm) | Column | 32MPa | Concrete Rectangular | 400 | 400 | 1600 | 3000 | 0.48 | 1174.31 | G300E | 5225000 | 41 | G300E | 0 | 0
3262 | Story56 | C8 | 32 MPa RC Column (40 cm x 40 cm) | Column | 32MPa | Concrete Rectangular | 400 | 400 | 1600 | 3000 | 0.48 | 1174.31 | G300E | 4800000 | 37.66 | G300E | 0 | 0
3263 | Story56 | C9 | 32 MPa RC Column (40 cm x 40 cm) | Column | 32MPa | Concrete Rectangular | 400 | 400 | 1600 | 3000 | 0.48 | 1174.31 | G300E | 5232000 | 41.05 | G300E | 0 | 0
3264 | Story56 | D17 | 32 MPa RC Column (80 cm x 80 cm) | Column | 32MPa | Concrete Rectangular | 800 | 800 | 6400 | 24258.8 | 15.53 | 37983.2 | G300E | 1075395299.42 | 8437.95 | G300E | 0 | 0
3265 | Story56 | D18 | 32 MPa RC Column (80 cm x 80 cm) | Column | 32MPa | Concrete Rectangular | 800 | 800 | 6400 | 24258.8 | 15.53 | 37983.2 | G300E | 1074900689.44 | 8434.07 | G300E | 0 | 0
3266 | Story56 | D19 | 32 MPa RC Column (80 cm x 80 cm) | Column | 32MPa | Concrete Rectangular | 800 | 800 | 6400 | 24258.8 | 15.53 | 37983.2 | G300E | 1038019227.18 | 8144.68 | G300E | 0 | 0
3267 | Story56 | D20 | 32 MPa RC Column (80 cm x 80 cm) | Column | 32MPa | Concrete Rectangular | 800 | 800 | 6400 | 24258.8 | 15.53 | 37983.2 | G300E | 1038021922.6 | 8144.71 | G300E | 0 | 0
3268 | Story56 | D21 | 32 MPa RC Column (80 cm x 80 cm) | Column | 32MPa | Concrete Rectangular | 800 | 800 | 6400 | 24258.8 | 15.53 | 37983.2 | G300E | 1075392604 | 8437.93 | G300E | 0 | 0
3269 | Story56 | D22 | 32 MPa RC Column (80 cm x 80 cm) | Column | 32MPa | Concrete Rectangular | 800 | 800 | 6400 | 24258.8 | 15.53 | 37983.2 | G300E | 1075075891.89 | 8435.44 | G300E | 0 | 0
3270 | Story56 | D23 | 32 MPa RC Column (80 cm x 80 cm) | Column | 32MPa | Concrete Rectangular | 800 | 800 | 6400 | 24258.8 | 15.53 | 37983.2 | G300E | 1038210602.16 | 8146.19 | G300E | 0 | 0
3271 | Story56 | D24 | 32 MPa RC Column (80 cm x 80 cm) | Column | 32MPa | Concrete Rectangular | 800 | 800 | 6400 | 24258.8 | 15.53 | 37983.2 | G300E | 1038230817.82 | 8146.34 | G300E | 0 | 0
3272 | Story56 | D25 | 32 MPa RC Column (80 cm x 80 cm) | Column | 32MPa | Concrete Rectangular | 800 | 800 | 6400 | 24258.8 | 15.53 | 37983.2 | G300E | 1038052919.96 | 8144.95 | G300E | 0 | 0
3273 | Story56 | D26 | 32 MPa RC Column (80 cm x 80 cm) | Column | 32MPa | Concrete Rectangular | 800 | 800 | 6400 | 24258.8 | 15.53 | 37983.2 | G300E | 1038141868.89 | 8145.65 | G300E | 0 | 0
3274 | Story56 | D27 | 32 MPa RC Column (80 cm x 80 cm) | Column | 32MPa | Concrete Rectangular | 800 | 800 | 6400 | 24258.8 | 15.53 | 37983.2 | G300E | 1074880473.78 | 8433.91 | G300E | 0 | 0
3275 | Story56 | D28 | 32 MPa RC Column (80 cm x 80 cm) | Column | 32MPa | Concrete Rectangular | 800 | 800 | 6400 | 24258.8 | 15.53 | 37983.2 | G300E | 1075583978.98 | 8439.43 | G300E | 0 | 0
3276 | Story56 | D29 | 32 MPa RC Column (80 cm x 80 cm) | Column | 32MPa | Concrete Rectangular | 800 | 800 | 6400 | 24258.8 | 15.53 | 37983.2 | G300E | 1037842677.02 | 8143.3 | G300E | 0 | 0
3277 | Story56 | D30 | 32 MPa RC Column (80 cm x 80 cm) | Column | 32MPa | Concrete Rectangular | 800 | 800 | 6400 | 24258.8 | 15.53 | 37983.2 | G300E | 1037922191.98 | 8143.92 | G300E | 0 | 0
3278 | Story56 | D31 | 32 MPa RC Column (80 cm x 80 cm) | Column | 32MPa | Concrete Rectangular | 800 | 800 | 6400 | 24258.8 | 15.53 | 37983.2 | G300E | 1074953250.18 | 8434.48 | G300E | 0 | 0
3279 | Story56 | D32 | 32 MPa RC Column (80 cm x 80 cm) | Column | 32MPa | Concrete Rectangular | 800 | 800 | 6400 | 24258.8 | 15.53 | 37983.2 | G300E | 1075473466.67 | 8438.56 | G300E | 0 | 0
3280 | Story57 | C1 | 32 MPa RC Column (37.5 cm x 37.5 cm) | Column | 32MPa | Concrete Rectangular | 375 | 375 | 1406.3 | 3000 | 0.42 | 1032.11 | G300E | 4218000 | 33.1 | G300E | 0 | 0
3281 | Story57 | C10 | 32 MPa RC Column (37.5 cm x 37.5 cm) | Column | 32MPa | Concrete Rectangular | 375 | 375 | 1406.3 | 3000 | 0.42 | 1032.11 | G300E | 9943000 | 78.02 | G300E | 0 | 0
3282 | Story57 | C11 | 32 MPa RC Column (37.5 cm x 37.5 cm) | Column | 32MPa | Concrete Rectangular | 375 | 375 | 1406.3 | 3000 | 0.42 | 1032.11 | G300E | 11189000 | 87.79 | G300E | 0 | 0
3283 | Story57 | C12 | 32 MPa RC Column (37.5 cm x 37.5 cm) | Column | 32MPa | Concrete Rectangular | 375 | 375 | 1406.3 | 3000 | 0.42 | 1032.11 | G300E | 9513000 | 74.64 | G300E | 0 | 0
3284 | Story57 | C13 | 32 MPa RC Column (37.5 cm x 37.5 cm) | Column | 32MPa | Concrete Rectangular | 375 | 375 | 1406.3 | 3000 | 0.42 | 1032.11 | G300E | 9513000 | 74.64 | G300E | 0 | 0
3285 | Story57 | C14 | 32 MPa RC Column (37.5 cm x 37.5 cm) | Column | 32MPa | Concrete Rectangular | 375 | 375 | 1406.3 | 3000 | 0.42 | 1032.11 | G300E | 11163000 | 87.59 | G300E | 0 | 0
3286 | Story57 | C15 | 32 MPa RC Column (37.5 cm x 37.5 cm) | Column | 32MPa | Concrete Rectangular | 375 | 375 | 1406.3 | 3000 | 0.42 | 1032.11 | G300E | 9926000 | 77.88 | G300E | 0 | 0
3287 | Story57 | C16 | 32 MPa RC Column (37.5 cm x 37.5 cm) | Column | 32MPa | Concrete Rectangular | 375 | 375 | 1406.3 | 3000 | 0.42 | 1032.11 | G300E | 5919000 | 46.44 | G300E | 0 | 0
3288 | Story57 | C17 | 32 MPa RC Column (37.5 cm x 37.5 cm) | Column | 32MPa | Concrete Rectangular | 375 | 375 | 1406.3 | 3000 | 0.42 | 1032.11 | G300E | 7975000 | 62.57 | G300E | 0 | 0
3289 | Story57 | C18 | 32 MPa RC Column (37.5 cm x 37.5 cm) | Column | 32MPa | Concrete Rectangular | 375 | 375 | 1406.3 | 3000 | 0.42 | 1032.11 | G300E | 11190000 | 87.8 | G300E | 0 | 0
3290 | Story57 | C19 | 32 MPa RC Column (37.5 cm x 37.5 cm) | Column | 32MPa | Concrete Rectangular | 375 | 375 | 1406.3 | 3000 | 0.42 | 1032.11 | G300E | 9806000 | 76.94 | G300E | 0 | 0
3291 | Story57 | C2 | 32 MPa RC Column (37.5 cm x 37.5 cm) | Column | 32MPa | Concrete Rectangular | 375 | 375 | 1406.3 | 3000 | 0.42 | 1032.11 | G300E | 5957000 | 46.74 | G300E | 0 | 0
3292 | Story57 | C20 | 32 MPa RC Column (37.5 cm x 37.5 cm) | Column | 32MPa | Concrete Rectangular | 375 | 375 | 1406.3 | 3000 | 0.42 | 1032.11 | G300E | 16004000 | 125.57 | G300E | 0 | 0
3293 | Story57 | C21 | 32 MPa RC Column (37.5 cm x 37.5 cm) | Column | 32MPa | Concrete Rectangular | 375 | 375 | 1406.3 | 3000 | 0.42 | 1032.11 | G300E | 16000000 | 125.54 | G300E | 0 | 0
3294 | Story57 | C22 | 32 MPa RC Column (37.5 cm x 37.5 cm) | Column | 32MPa | Concrete Rectangular | 375 | 375 | 1406.3 | 3000 | 0.42 | 1032.11 | G300E | 9808000 | 76.96 | G300E | 0 | 0
3295 | Story57 | C23 | 32 MPa RC Column (37.5 cm x 37.5 cm) | Column | 32MPa | Concrete Rectangular | 375 | 375 | 1406.3 | 3000 | 0.42 | 1032.11 | G300E | 11168000 | 87.63 | G300E | 0 | 0
3296 | Story57 | C24 | 32 MPa RC Column (37.5 cm x 37.5 cm) | Column | 32MPa | Concrete Rectangular | 375 | 375 | 1406.3 | 3000 | 0.42 | 1032.11 | G300E | 7970000 | 62.54 | G300E | 0 | 0
3297 | Story57 | C25 | 32 MPa RC Column (37.5 cm x 37.5 cm) | Column | 32MPa | Concrete Rectangular | 375 | 375 | 1406.3 | 3000 | 0.42 | 1032.11 | G300E | 9731400 | 76.36 | G300E | 0 | 0
3298 | Story57 | C26 | 32 MPa RC Column (37.5 cm x 37.5 cm) | Column | 32MPa | Concrete Rectangular | 375 | 375 | 1406.3 | 3000 | 0.42 | 1032.11 | G300E | 9512000 | 74.63 | G300E | 0 | 0
3299 | Story57 | C27 | 32 MPa RC Column (37.5 cm x 37.5 cm) | Column | 32MPa | Concrete Rectangular | 375 | 375 | 1406.3 | 3000 | 0.42 | 1032.11 | G300E | 16005000 | 125.58 | G300E | 0 | 0
3300 | Story57 | C3 | 32 MPa RC Column (37.5 cm x 37.5 cm) | Column | 32MPa | Concrete Rectangular | 375 | 375 | 1406.3 | 3000 | 0.42 | 1032.11 | G300E | 7982000 | 62.63 | G300E | 0 | 0
3301 | Story57 | C30 | 32 MPa RC Column (37.5 cm x 37.5 cm) | Column | 32MPa | Concrete Rectangular | 375 | 375 | 1406.3 | 3000 | 0.42 | 1032.11 | G300E | 16002000 | 125.56 | G300E | 0 | 0
3302 | Story57 | C31 | 32 MPa RC Column (37.5 cm x 37.5 cm) | Column | 32MPa | Concrete Rectangular | 375 | 375 | 1406.3 | 3000 | 0.42 | 1032.11 | G300E | 9517000 | 74.67 | G300E | 0 | 0
3303 | Story57 | C32 | 32 MPa RC Column (37.5 cm x 37.5 cm) | Column | 32MPa | Concrete Rectangular | 375 | 375 | 1406.3 | 3000 | 0.42 | 1032.11 | G300E | 9736800 | 76.4 | G300E | 0 | 0
3304 | Story57 | C33 | 32 MPa RC Column (37.5 cm x 37.5 cm) | Column | 32MPa | Concrete Rectangular | 375 | 375 | 1406.3 | 3000 | 0.42 | 1032.11 | G300E | 9735000 | 76.38 | G300E | 0 | 0
3305 | Story57 | C34 | 32 MPa RC Column (37.5 cm x 37.5 cm) | Column | 32MPa | Concrete Rectangular | 375 | 375 | 1406.3 | 3000 | 0.42 | 1032.11 | G300E | 9511000 | 74.63 | G300E | 0 | 0
3306 | Story57 | C35 | 32 MPa RC Column (37.5 cm x 37.5 cm) | Column | 32MPa | Concrete Rectangular | 375 | 375 | 1406.3 | 3000 | 0.42 | 1032.11 | G300E | 16000000 | 125.54 | G300E | 0 | 0
3307 | Story57 | C38 | 32 MPa RC Column (37.5 cm x 37.5 cm) | Column | 32MPa | Concrete Rectangular | 375 | 375 | 1406.3 | 3000 | 0.42 | 1032.11 | G300E | 16002000 | 125.56 | G300E | 0 | 0
3308 | Story57 | C39 | 32 MPa RC Column (37.5 cm x 37.5 cm) | Column | 32MPa | Concrete Rectangular | 375 | 375 | 1406.3 | 3000 | 0.42 | 1032.11 | G300E | 9517000 | 74.67 | G300E | 0 | 0
3309 | Story57 | C4 | 32 MPa RC Column (37.5 cm x 37.5 cm) | Column | 32MPa | Concrete Rectangular | 375 | 375 | 1406.3 | 3000 | 0.42 | 1032.11 | G300E | 9758400 | 76.57 | G300E | 0 | 0
3310 | Story57 | C40 | 32 MPa RC Column (37.5 cm x 37.5 cm) | Column | 32MPa | Concrete Rectangular | 375 | 375 | 1406.3 | 3000 | 0.42 | 1032.11 | G300E | 9736800 | 76.4 | G300E | 0 | 0
3311 | Story57 | C41 | 32 MPa RC Column (37.5 cm x 37.5 cm) | Column | 32MPa | Concrete Rectangular | 375 | 375 | 1406.3 | 3000 | 0.42 | 1032.11 | G300E | 7968000 | 62.52 | G300E | 0 | 0
3312 | Story57 | C42 | 32 MPa RC Column (37.5 cm x 37.5 cm) | Column | 32MPa | Concrete Rectangular | 375 | 375 | 1406.3 | 3000 | 0.42 | 1032.11 | G300E | 11165000 | 87.6 | G300E | 0 | 0
3313 | Story57 | C43 | 32 MPa RC Column (37.5 cm x 37.5 cm) | Column | 32MPa | Concrete Rectangular | 375 | 375 | 1406.3 | 3000 | 0.42 | 1032.11 | G300E | 9808000 | 76.96 | G300E | 0 | 0
3314 | Story57 | C44 | 32 MPa RC Column (37.5 cm x 37.5 cm) | Column | 32MPa | Concrete Rectangular | 375 | 375 | 1406.3 | 3000 | 0.42 | 1032.11 | G300E | 16002000 | 125.56 | G300E | 0 | 0
3315 | Story57 | C45 | 32 MPa RC Column (37.5 cm x 37.5 cm) | Column | 32MPa | Concrete Rectangular | 375 | 375 | 1406.3 | 3000 | 0.42 | 1032.11 | G300E | 16003000 | 125.57 | G300E | 0 | 0
3316 | Story57 | C46 | 32 MPa RC Column (37.5 cm x 37.5 cm) | Column | 32MPa | Concrete Rectangular | 375 | 375 | 1406.3 | 3000 | 0.42 | 1032.11 | G300E | 9807000 | 76.95 | G300E | 0 | 0
3317 | Story57 | C47 | 32 MPa RC Column (37.5 cm x 37.5 cm) | Column | 32MPa | Concrete Rectangular | 375 | 375 | 1406.3 | 3000 | 0.42 | 1032.11 | G300E | 11168000 | 87.63 | G300E | 0 | 0
3318 | Story57 | C48 | 32 MPa RC Column (37.5 cm x 37.5 cm) | Column | 32MPa | Concrete Rectangular | 375 | 375 | 1406.3 | 3000 | 0.42 | 1032.11 | G300E | 7970000 | 62.54 | G300E | 0 | 0
3319 | Story57 | C49 | 32 MPa RC Column (37.5 cm x 37.5 cm) | Column | 32MPa | Concrete Rectangular | 375 | 375 | 1406.3 | 3000 | 0.42 | 1032.11 | G300E | 5919000 | 46.44 | G300E | 0 | 0
3320 | Story57 | C5 | 32 MPa RC Column (37.5 cm x 37.5 cm) | Column | 32MPa | Concrete Rectangular | 375 | 375 | 1406.3 | 3000 | 0.42 | 1032.11 | G300E | 9760800 | 76.59 | G300E | 0 | 0
3321 | Story57 | C50 | 32 MPa RC Column (37.5 cm x 37.5 cm) | Column | 32MPa | Concrete Rectangular | 375 | 375 | 1406.3 | 3000 | 0.42 | 1032.11 | G300E | 9927000 | 77.89 | G300E | 0 | 0
3322 | Story57 | C51 | 32 MPa RC Column (37.5 cm x 37.5 cm) | Column | 32MPa | Concrete Rectangular | 375 | 375 | 1406.3 | 3000 | 0.42 | 1032.11 | G300E | 11165000 | 87.6 | G300E | 0 | 0
3323 | Story57 | C52 | 32 MPa RC Column (37.5 cm x 37.5 cm) | Column | 32MPa | Concrete Rectangular | 375 | 375 | 1406.3 | 3000 | 0.42 | 1032.11 | G300E | 9518000 | 74.68 | G300E | 0 | 0
3324 | Story57 | C53 | 32 MPa RC Column (37.5 cm x 37.5 cm) | Column | 32MPa | Concrete Rectangular | 375 | 375 | 1406.3 | 3000 | 0.42 | 1032.11 | G300E | 9518000 | 74.68 | G300E | 0 | 0
3325 | Story57 | C54 | 32 MPa RC Column (37.5 cm x 37.5 cm) | Column | 32MPa | Concrete Rectangular | 375 | 375 | 1406.3 | 3000 | 0.42 | 1032.11 | G300E | 11165000 | 87.6 | G300E | 0 | 0
3326 | Story57 | C55 | 32 MPa RC Column (37.5 cm x 37.5 cm) | Column | 32MPa | Concrete Rectangular | 375 | 375 | 1406.3 | 3000 | 0.42 | 1032.11 | G300E | 9927000 | 77.89 | G300E | 0 | 0
3327 | Story57 | C56 | 32 MPa RC Column (37.5 cm x 37.5 cm) | Column | 32MPa | Concrete Rectangular | 375 | 375 | 1406.3 | 3000 | 0.42 | 1032.11 | G300E | 5919000 | 46.44 | G300E | 0 | 0
3328 | Story57 | C57 | 32 MPa RC Column (37.5 cm x 37.5 cm) | Column | 32MPa | Concrete Rectangular | 375 | 375 | 1406.3 | 3000 | 0.42 | 1032.11 | G300E | 4218000 | 33.1 | G300E | 0 | 0
3329 | Story57 | C58 | 32 MPa RC Column (37.5 cm x 37.5 cm) | Column | 32MPa | Concrete Rectangular | 375 | 375 | 1406.3 | 3000 | 0.42 | 1032.11 | G300E | 5925000 | 46.49 | G300E | 0 | 0
3330 | Story57 | C59 | 32 MPa RC Column (37.5 cm x 37.5 cm) | Column | 32MPa | Concrete Rectangular | 375 | 375 | 1406.3 | 3000 | 0.42 | 1032.11 | G300E | 7981000 | 62.62 | G300E | 0 | 0
3331 | Story57 | C6 | 32 MPa RC Column (37.5 cm x 37.5 cm) | Column | 32MPa | Concrete Rectangular | 375 | 375 | 1406.3 | 3000 | 0.42 | 1032.11 | G300E | 7979000 | 62.61 | G300E | 0 | 0
3332 | Story57 | C60 | 32 MPa RC Column (37.5 cm x 37.5 cm) | Column | 32MPa | Concrete Rectangular | 375 | 375 | 1406.3 | 3000 | 0.42 | 1032.11 | G300E | 9764400 | 76.62 | G300E | 0 | 0
3333 | Story57 | C61 | 32 MPa RC Column (37.5 cm x 37.5 cm) | Column | 32MPa | Concrete Rectangular | 375 | 375 | 1406.3 | 3000 | 0.42 | 1032.11 | G300E | 9764400 | 76.62 | G300E | 0 | 0
3334 | Story57 | C62 | 32 MPa RC Column (37.5 cm x 37.5 cm) | Column | 32MPa | Concrete Rectangular | 375 | 375 | 1406.3 | 3000 | 0.42 | 1032.11 | G300E | 7981000 | 62.62 | G300E | 0 | 0
3335 | Story57 | C63 | 32 MPa RC Column (37.5 cm x 37.5 cm) | Column | 32MPa | Concrete Rectangular | 375 | 375 | 1406.3 | 3000 | 0.42 | 1032.11 | G300E | 5925000 | 46.49 | G300E | 0 | 0
3336 | Story57 | C64 | 32 MPa RC Column (37.5 cm x 37.5 cm) | Column | 32MPa | Concrete Rectangular | 375 | 375 | 1406.3 | 3000 | 0.42 | 1032.11 | G300E | 4218000 | 33.1 | G300E | 0 | 0
3337 | Story57 | C7 | 32 MPa RC Column (37.5 cm x 37.5 cm) | Column | 32MPa | Concrete Rectangular | 375 | 375 | 1406.3 | 3000 | 0.42 | 1032.11 | G300E | 5925000 | 46.49 | G300E | 0 | 0
3338 | Story57 | C8 | 32 MPa RC Column (37.5 cm x 37.5 cm) | Column | 32MPa | Concrete Rectangular | 375 | 375 | 1406.3 | 3000 | 0.42 | 1032.11 | G300E | 4218000 | 33.1 | G300E | 0 | 0
3339 | Story57 | C9 | 32 MPa RC Column (37.5 cm x 37.5 cm) | Column | 32MPa | Concrete Rectangular | 375 | 375 | 1406.3 | 3000 | 0.42 | 1032.11 | G300E | 5942000 | 46.62 | G300E | 0 | 0
3340 | Story58 | C1 | 32 MPa RC Column (37.5 cm x 37.5 cm) | Column | 32MPa | Concrete Rectangular | 375 | 375 | 1406.3 | 3000 | 0.42 | 1032.11 | G300E | 4218000 | 33.1 | G300E | 0 | 0
3341 | Story58 | C10 | 32 MPa RC Column (37.5 cm x 37.5 cm) | Column | 32MPa | Concrete Rectangular | 375 | 375 | 1406.3 | 3000 | 0.42 | 1032.11 | G300E | 7120000 | 55.87 | G300E | 0 | 0
3342 | Story58 | C11 | 32 MPa RC Column (37.5 cm x 37.5 cm) | Column | 32MPa | Concrete Rectangular | 375 | 375 | 1406.3 | 3000 | 0.42 | 1032.11 | G300E | 7890000 | 61.91 | G300E | 0 | 0
3343 | Story58 | C12 | 32 MPa RC Column (37.5 cm x 37.5 cm) | Column | 32MPa | Concrete Rectangular | 375 | 375 | 1406.3 | 3000 | 0.42 | 1032.11 | G300E | 5980000 | 46.92 | G300E | 0 | 0
3344 | Story58 | C13 | 32 MPa RC Column (37.5 cm x 37.5 cm) | Column | 32MPa | Concrete Rectangular | 375 | 375 | 1406.3 | 3000 | 0.42 | 1032.11 | G300E | 5980000 | 46.92 | G300E | 0 | 0
3345 | Story58 | C14 | 32 MPa RC Column (37.5 cm x 37.5 cm) | Column | 32MPa | Concrete Rectangular | 375 | 375 | 1406.3 | 3000 | 0.42 | 1032.11 | G300E | 7859000 | 61.66 | G300E | 0 | 0
3346 | Story58 | C15 | 32 MPa RC Column (37.5 cm x 37.5 cm) | Column | 32MPa | Concrete Rectangular | 375 | 375 | 1406.3 | 3000 | 0.42 | 1032.11 | G300E | 7094000 | 55.66 | G300E | 0 | 0
3347 | Story58 | C16 | 32 MPa RC Column (37.5 cm x 37.5 cm) | Column | 32MPa | Concrete Rectangular | 375 | 375 | 1406.3 | 3000 | 0.42 | 1032.11 | G300E | 7995000 | 62.73 | G300E | 0 | 0
3348 | Story58 | C17 | 32 MPa RC Column (37.5 cm x 37.5 cm) | Column | 32MPa | Concrete Rectangular | 375 | 375 | 1406.3 | 3000 | 0.42 | 1032.11 | G300E | 4555000 | 35.74 | G300E | 0 | 0
3349 | Story58 | C18 | 32 MPa RC Column (37.5 cm x 37.5 cm) | Column | 32MPa | Concrete Rectangular | 375 | 375 | 1406.3 | 3000 | 0.42 | 1032.11 | G300E | 7890000 | 61.91 | G300E | 0 | 0
3350 | Story58 | C19 | 32 MPa RC Column (37.5 cm x 37.5 cm) | Column | 32MPa | Concrete Rectangular | 375 | 375 | 1406.3 | 3000 | 0.42 | 1032.11 | G300E | 7031000 | 55.17 | G300E | 0 | 0
3351 | Story58 | C2 | 32 MPa RC Column (37.5 cm x 37.5 cm) | Column | 32MPa | Concrete Rectangular | 375 | 375 | 1406.3 | 3000 | 0.42 | 1032.11 | G300E | 8065500 | 63.28 | G300E | 0 | 0
3352 | Story58 | C20 | 32 MPa RC Column (37.5 cm x 37.5 cm) | Column | 32MPa | Concrete Rectangular | 375 | 375 | 1406.3 | 3000 | 0.42 | 1032.11 | G300E | 16157000 | 126.77 | G300E | 0 | 0
3353 | Story58 | C21 | 32 MPa RC Column (37.5 cm x 37.5 cm) | Column | 32MPa | Concrete Rectangular | 375 | 375 | 1406.3 | 3000 | 0.42 | 1032.11 | G300E | 16156000 | 126.77 | G300E | 0 | 0
3354 | Story58 | C22 | 32 MPa RC Column (37.5 cm x 37.5 cm) | Column | 32MPa | Concrete Rectangular | 375 | 375 | 1406.3 | 3000 | 0.42 | 1032.11 | G300E | 7029000 | 55.15 | G300E | 0 | 0
3355 | Story58 | C23 | 32 MPa RC Column (37.5 cm x 37.5 cm) | Column | 32MPa | Concrete Rectangular | 375 | 375 | 1406.3 | 3000 | 0.42 | 1032.11 | G300E | 7864000 | 61.7 | G300E | 0 | 0
3356 | Story58 | C24 | 32 MPa RC Column (37.5 cm x 37.5 cm) | Column | 32MPa | Concrete Rectangular | 375 | 375 | 1406.3 | 3000 | 0.42 | 1032.11 | G300E | 4557000 | 35.76 | G300E | 0 | 0
3357 | Story58 | C25 | 32 MPa RC Column (37.5 cm x 37.5 cm) | Column | 32MPa | Concrete Rectangular | 375 | 375 | 1406.3 | 3000 | 0.42 | 1032.11 | G300E | 5428000 | 42.59 | G300E | 0 | 0
3358 | Story58 | C26 | 32 MPa RC Column (37.5 cm x 37.5 cm) | Column | 32MPa | Concrete Rectangular | 375 | 375 | 1406.3 | 3000 | 0.42 | 1032.11 | G300E | 5979000 | 46.91 | G300E | 0 | 0
3359 | Story58 | C27 | 32 MPa RC Column (37.5 cm x 37.5 cm) | Column | 32MPa | Concrete Rectangular | 375 | 375 | 1406.3 | 3000 | 0.42 | 1032.11 | G300E | 16159000 | 126.79 | G300E | 0 | 0
3360 | Story58 | C3 | 32 MPa RC Column (37.5 cm x 37.5 cm) | Column | 32MPa | Concrete Rectangular | 375 | 375 | 1406.3 | 3000 | 0.42 | 1032.11 | G300E | 4559000 | 35.77 | G300E | 0 | 0
3361 | Story58 | C30 | 32 MPa RC Column (37.5 cm x 37.5 cm) | Column | 32MPa | Concrete Rectangular | 375 | 375 | 1406.3 | 3000 | 0.42 | 1032.11 | G300E | 16152000 | 126.73 | G300E | 0 | 0
3362 | Story58 | C31 | 32 MPa RC Column (37.5 cm x 37.5 cm) | Column | 32MPa | Concrete Rectangular | 375 | 375 | 1406.3 | 3000 | 0.42 | 1032.11 | G300E | 5985000 | 46.96 | G300E | 0 | 0
3363 | Story58 | C32 | 32 MPa RC Column (37.5 cm x 37.5 cm) | Column | 32MPa | Concrete Rectangular | 375 | 375 | 1406.3 | 3000 | 0.42 | 1032.11 | G300E | 5435000 | 42.65 | G300E | 0 | 0
3364 | Story58 | C33 | 32 MPa RC Column (37.5 cm x 37.5 cm) | Column | 32MPa | Concrete Rectangular | 375 | 375 | 1406.3 | 3000 | 0.42 | 1032.11 | G300E | 5432000 | 42.62 | G300E | 0 | 0
3365 | Story58 | C34 | 32 MPa RC Column (37.5 cm x 37.5 cm) | Column | 32MPa | Concrete Rectangular | 375 | 375 | 1406.3 | 3000 | 0.42 | 1032.11 | G300E | 5980000 | 46.92 | G300E | 0 | 0
3366 | Story58 | C35 | 32 MPa RC Column (37.5 cm x 37.5 cm) | Column | 32MPa | Concrete Rectangular | 375 | 375 | 1406.3 | 3000 | 0.42 | 1032.11 | G300E | 16157000 | 126.77 | G300E | 0 | 0
3367 | Story58 | C38 | 32 MPa RC Column (37.5 cm x 37.5 cm) | Column | 32MPa | Concrete Rectangular | 375 | 375 | 1406.3 | 3000 | 0.42 | 1032.11 | G300E | 16154000 | 126.75 | G300E | 0 | 0
3368 | Story58 | C39 | 32 MPa RC Column (37.5 cm x 37.5 cm) | Column | 32MPa | Concrete Rectangular | 375 | 375 | 1406.3 | 3000 | 0.42 | 1032.11 | G300E | 5985000 | 46.96 | G300E | 0 | 0
3369 | Story58 | C4 | 32 MPa RC Column (37.5 cm x 37.5 cm) | Column | 32MPa | Concrete Rectangular | 375 | 375 | 1406.3 | 3000 | 0.42 | 1032.11 | G300E | 5450000 | 42.76 | G300E | 0 | 0
3370 | Story58 | C40 | 32 MPa RC Column (37.5 cm x 37.5 cm) | Column | 32MPa | Concrete Rectangular | 375 | 375 | 1406.3 | 3000 | 0.42 | 1032.11 | G300E | 5435000 | 42.65 | G300E | 0 | 0
3371 | Story58 | C41 | 32 MPa RC Column (37.5 cm x 37.5 cm) | Column | 32MPa | Concrete Rectangular | 375 | 375 | 1406.3 | 3000 | 0.42 | 1032.11 | G300E | 4556000 | 35.75 | G300E | 0 | 0
3372 | Story58 | C42 | 32 MPa RC Column (37.5 cm x 37.5 cm) | Column | 32MPa | Concrete Rectangular | 375 | 375 | 1406.3 | 3000 | 0.42 | 1032.11 | G300E | 7862000 | 61.69 | G300E | 0 | 0
3373 | Story58 | C43 | 32 MPa RC Column (37.5 cm x 37.5 cm) | Column | 32MPa | Concrete Rectangular | 375 | 375 | 1406.3 | 3000 | 0.42 | 1032.11 | G300E | 7029000 | 55.15 | G300E | 0 | 0
3374 | Story58 | C44 | 32 MPa RC Column (37.5 cm x 37.5 cm) | Column | 32MPa | Concrete Rectangular | 375 | 375 | 1406.3 | 3000 | 0.42 | 1032.11 | G300E | 16153000 | 126.74 | G300E | 0 | 0
3375 | Story58 | C45 | 32 MPa RC Column (37.5 cm x 37.5 cm) | Column | 32MPa | Concrete Rectangular | 375 | 375 | 1406.3 | 3000 | 0.42 | 1032.11 | G300E | 16155000 | 126.76 | G300E | 0 | 0
3376 | Story58 | C46 | 32 MPa RC Column (37.5 cm x 37.5 cm) | Column | 32MPa | Concrete Rectangular | 375 | 375 | 1406.3 | 3000 | 0.42 | 1032.11 | G300E | 7028000 | 55.14 | G300E | 0 | 0
3377 | Story58 | C47 | 32 MPa RC Column (37.5 cm x 37.5 cm) | Column | 32MPa | Concrete Rectangular | 375 | 375 | 1406.3 | 3000 | 0.42 | 1032.11 | G300E | 7866000 | 61.72 | G300E | 0 | 0
3378 | Story58 | C48 | 32 MPa RC Column (37.5 cm x 37.5 cm) | Column | 32MPa | Concrete Rectangular | 375 | 375 | 1406.3 | 3000 | 0.42 | 1032.11 | G300E | 4557000 | 35.76 | G300E | 0 | 0
3379 | Story58 | C49 | 32 MPa RC Column (37.5 cm x 37.5 cm) | Column | 32MPa | Concrete Rectangular | 375 | 375 | 1406.3 | 3000 | 0.42 | 1032.11 | G300E | 7995000 | 62.73 | G300E | 0 | 0
3380 | Story58 | C5 | 32 MPa RC Column (37.5 cm x 37.5 cm) | Column | 32MPa | Concrete Rectangular | 375 | 375 | 1406.3 | 3000 | 0.42 | 1032.11 | G300E | 5453000 | 42.79 | G300E | 0 | 0
3381 | Story58 | C50 | 32 MPa RC Column (37.5 cm x 37.5 cm) | Column | 32MPa | Concrete Rectangular | 375 | 375 | 1406.3 | 3000 | 0.42 | 1032.11 | G300E | 7094000 | 55.66 | G300E | 0 | 0
3382 | Story58 | C51 | 32 MPa RC Column (37.5 cm x 37.5 cm) | Column | 32MPa | Concrete Rectangular | 375 | 375 | 1406.3 | 3000 | 0.42 | 1032.11 | G300E | 7861000 | 61.68 | G300E | 0 | 0
3383 | Story58 | C52 | 32 MPa RC Column (37.5 cm x 37.5 cm) | Column | 32MPa | Concrete Rectangular | 375 | 375 | 1406.3 | 3000 | 0.42 | 1032.11 | G300E | 5986000 | 46.97 | G300E | 0 | 0
3384 | Story58 | C53 | 32 MPa RC Column (37.5 cm x 37.5 cm) | Column | 32MPa | Concrete Rectangular | 375 | 375 | 1406.3 | 3000 | 0.42 | 1032.11 | G300E | 5986000 | 46.97 | G300E | 0 | 0
3385 | Story58 | C54 | 32 MPa RC Column (37.5 cm x 37.5 cm) | Column | 32MPa | Concrete Rectangular | 375 | 375 | 1406.3 | 3000 | 0.42 | 1032.11 | G300E | 7861000 | 61.68 | G300E | 0 | 0
3386 | Story58 | C55 | 32 MPa RC Column (37.5 cm x 37.5 cm) | Column | 32MPa | Concrete Rectangular | 375 | 375 | 1406.3 | 3000 | 0.42 | 1032.11 | G300E | 7095000 | 55.67 | G300E | 0 | 0
3387 | Story58 | C56 | 32 MPa RC Column (37.5 cm x 37.5 cm) | Column | 32MPa | Concrete Rectangular | 375 | 375 | 1406.3 | 3000 | 0.42 | 1032.11 | G300E | 7994250 | 62.73 | G300E | 0 | 0
3388 | Story58 | C57 | 32 MPa RC Column (37.5 cm x 37.5 cm) | Column | 32MPa | Concrete Rectangular | 375 | 375 | 1406.3 | 3000 | 0.42 | 1032.11 | G300E | 4218000 | 33.1 | G300E | 0 | 0
3389 | Story58 | C58 | 32 MPa RC Column (37.5 cm x 37.5 cm) | Column | 32MPa | Concrete Rectangular | 375 | 375 | 1406.3 | 3000 | 0.42 | 1032.11 | G300E | 8002500 | 62.79 | G300E | 0 | 0
3390 | Story58 | C59 | 32 MPa RC Column (37.5 cm x 37.5 cm) | Column | 32MPa | Concrete Rectangular | 375 | 375 | 1406.3 | 3000 | 0.42 | 1032.11 | G300E | 4561000 | 35.79 | G300E | 0 | 0
3391 | Story58 | C6 | 32 MPa RC Column (37.5 cm x 37.5 cm) | Column | 32MPa | Concrete Rectangular | 375 | 375 | 1406.3 | 3000 | 0.42 | 1032.11 | G300E | 4560000 | 35.78 | G300E | 0 | 0
3392 | Story58 | C60 | 32 MPa RC Column (37.5 cm x 37.5 cm) | Column | 32MPa | Concrete Rectangular | 375 | 375 | 1406.3 | 3000 | 0.42 | 1032.11 | G300E | 5457000 | 42.82 | G300E | 0 | 0
3393 | Story58 | C61 | 32 MPa RC Column (37.5 cm x 37.5 cm) | Column | 32MPa | Concrete Rectangular | 375 | 375 | 1406.3 | 3000 | 0.42 | 1032.11 | G300E | 5457000 | 42.82 | G300E | 0 | 0
3394 | Story58 | C62 | 32 MPa RC Column (37.5 cm x 37.5 cm) | Column | 32MPa | Concrete Rectangular | 375 | 375 | 1406.3 | 3000 | 0.42 | 1032.11 | G300E | 4561000 | 35.79 | G300E | 0 | 0
3395 | Story58 | C63 | 32 MPa RC Column (37.5 cm x 37.5 cm) | Column | 32MPa | Concrete Rectangular | 375 | 375 | 1406.3 | 3000 | 0.42 | 1032.11 | G300E | 8002500 | 62.79 | G300E | 0 | 0
3396 | Story58 | C64 | 32 MPa RC Column (37.5 cm x 37.5 cm) | Column | 32MPa | Concrete Rectangular | 375 | 375 | 1406.3 | 3000 | 0.42 | 1032.11 | G300E | 4218000 | 33.1 | G300E | 0 | 0
3397 | Story58 | C7 | 32 MPa RC Column (37.5 cm x 37.5 cm) | Column | 32MPa | Concrete Rectangular | 375 | 375 | 1406.3 | 3000 | 0.42 | 1032.11 | G300E | 8002500 | 62.79 | G300E | 0 | 0
3398 | Story58 | C8 | 32 MPa RC Column (37.5 cm x 37.5 cm) | Column | 32MPa | Concrete Rectangular | 375 | 375 | 1406.3 | 3000 | 0.42 | 1032.11 | G300E | 4218000 | 33.1 | G300E | 0 | 0
3399 | Story58 | C9 | 32 MPa RC Column (37.5 cm x 37.5 cm) | Column | 32MPa | Concrete Rectangular | 375 | 375 | 1406.3 | 3000 | 0.42 | 1032.11 | G300E | 8027250 | 62.98 | G300E | 0 | 0
3400 | Story59 | C1 | 32 MPa RC Column (37.5 cm x 37.5 cm) | Column | 32MPa | Concrete Rectangular | 375 | 375 | 1406.3 | 3000 | 0.42 | 1032.11 | G300E | 4218000 | 33.1 | G300E | 0 | 0
3401 | Story59 | C10 | 32 MPa RC Column (37.5 cm x 37.5 cm) | Column | 32MPa | Concrete Rectangular | 375 | 375 | 1406.3 | 3000 | 0.42 | 1032.11 | G300E | 4850000 | 38.05 | G300E | 0 | 0
3402 | Story59 | C11 | 32 MPa RC Column (37.5 cm x 37.5 cm) | Column | 32MPa | Concrete Rectangular | 375 | 375 | 1406.3 | 3000 | 0.42 | 1032.11 | G300E | 5380000 | 42.21 | G300E | 0 | 0
3403 | Story59 | C12 | 32 MPa RC Column (37.5 cm x 37.5 cm) | Column | 32MPa | Concrete Rectangular | 375 | 375 | 1406.3 | 3000 | 0.42 | 1032.11 | G300E | 4218000 | 33.1 | G300E | 0 | 0
3404 | Story59 | C13 | 32 MPa RC Column (37.5 cm x 37.5 cm) | Column | 32MPa | Concrete Rectangular | 375 | 375 | 1406.3 | 3000 | 0.42 | 1032.11 | G300E | 4218000 | 33.1 | G300E | 0 | 0
3405 | Story59 | C14 | 32 MPa RC Column (37.5 cm x 37.5 cm) | Column | 32MPa | Concrete Rectangular | 375 | 375 | 1406.3 | 3000 | 0.42 | 1032.11 | G300E | 5351000 | 41.99 | G300E | 0 | 0
3406 | Story59 | C15 | 32 MPa RC Column (37.5 cm x 37.5 cm) | Column | 32MPa | Concrete Rectangular | 375 | 375 | 1406.3 | 3000 | 0.42 | 1032.11 | G300E | 4839000 | 37.97 | G300E | 0 | 0
3407 | Story59 | C16 | 32 MPa RC Column (37.5 cm x 37.5 cm) | Column | 32MPa | Concrete Rectangular | 375 | 375 | 1406.3 | 3000 | 0.42 | 1032.11 | G300E | 4218000 | 33.1 | G300E | 0 | 0
3408 | Story59 | C17 | 32 MPa RC Column (37.5 cm x 37.5 cm) | Column | 32MPa | Concrete Rectangular | 375 | 375 | 1406.3 | 3000 | 0.42 | 1032.11 | G300E | 4218000 | 33.1 | G300E | 0 | 0
3409 | Story59 | C18 | 32 MPa RC Column (37.5 cm x 37.5 cm) | Column | 32MPa | Concrete Rectangular | 375 | 375 | 1406.3 | 3000 | 0.42 | 1032.11 | G300E | 5380000 | 42.21 | G300E | 0 | 0
3410 | Story59 | C19 | 32 MPa RC Column (37.5 cm x 37.5 cm) | Column | 32MPa | Concrete Rectangular | 375 | 375 | 1406.3 | 3000 | 0.42 | 1032.11 | G300E | 5374000 | 42.17 | G300E | 0 | 0
3411 | Story59 | C2 | 32 MPa RC Column (37.5 cm x 37.5 cm) | Column | 32MPa | Concrete Rectangular | 375 | 375 | 1406.3 | 3000 | 0.42 | 1032.11 | G300E | 4218000 | 33.1 | G300E | 0 | 0
3412 | Story59 | C20 | 32 MPa RC Column (37.5 cm x 37.5 cm) | Column | 32MPa | Concrete Rectangular | 375 | 375 | 1406.3 | 3000 | 0.42 | 1032.11 | G300E | 15384000 | 120.71 | G300E | 0 | 0
3413 | Story59 | C21 | 32 MPa RC Column (37.5 cm x 37.5 cm) | Column | 32MPa | Concrete Rectangular | 375 | 375 | 1406.3 | 3000 | 0.42 | 1032.11 | G300E | 15383000 | 120.7 | G300E | 0 | 0
3414 | Story59 | C22 | 32 MPa RC Column (37.5 cm x 37.5 cm) | Column | 32MPa | Concrete Rectangular | 375 | 375 | 1406.3 | 3000 | 0.42 | 1032.11 | G300E | 5369000 | 42.13 | G300E | 0 | 0
3415 | Story59 | C23 | 32 MPa RC Column (37.5 cm x 37.5 cm) | Column | 32MPa | Concrete Rectangular | 375 | 375 | 1406.3 | 3000 | 0.42 | 1032.11 | G300E | 5355000 | 42.02 | G300E | 0 | 0
3416 | Story59 | C24 | 32 MPa RC Column (37.5 cm x 37.5 cm) | Column | 32MPa | Concrete Rectangular | 375 | 375 | 1406.3 | 3000 | 0.42 | 1032.11 | G300E | 4218000 | 33.1 | G300E | 0 | 0
3417 | Story59 | C25 | 32 MPa RC Column (37.5 cm x 37.5 cm) | Column | 32MPa | Concrete Rectangular | 375 | 375 | 1406.3 | 3000 | 0.42 | 1032.11 | G300E | 5339000 | 41.89 | G300E | 0 | 0
3418 | Story59 | C26 | 32 MPa RC Column (37.5 cm x 37.5 cm) | Column | 32MPa | Concrete Rectangular | 375 | 375 | 1406.3 | 3000 | 0.42 | 1032.11 | G300E | 4218000 | 33.1 | G300E | 0 | 0
3419 | Story59 | C27 | 32 MPa RC Column (37.5 cm x 37.5 cm) | Column | 32MPa | Concrete Rectangular | 375 | 375 | 1406.3 | 3000 | 0.42 | 1032.11 | G300E | 15387000 | 120.73 | G300E | 0 | 0
3420 | Story59 | C3 | 32 MPa RC Column (37.5 cm x 37.5 cm) | Column | 32MPa | Concrete Rectangular | 375 | 375 | 1406.3 | 3000 | 0.42 | 1032.11 | G300E | 4218000 | 33.1 | G300E | 0 | 0
3421 | Story59 | C30 | 32 MPa RC Column (37.5 cm x 37.5 cm) | Column | 32MPa | Concrete Rectangular | 375 | 375 | 1406.3 | 3000 | 0.42 | 1032.11 | G300E | 15378000 | 120.66 | G300E | 0 | 0
3422 | Story59 | C31 | 32 MPa RC Column (37.5 cm x 37.5 cm) | Column | 32MPa | Concrete Rectangular | 375 | 375 | 1406.3 | 3000 | 0.42 | 1032.11 | G300E | 4218000 | 33.1 | G300E | 0 | 0
3423 | Story59 | C32 | 32 MPa RC Column (37.5 cm x 37.5 cm) | Column | 32MPa | Concrete Rectangular | 375 | 375 | 1406.3 | 3000 | 0.42 | 1032.11 | G300E | 5344000 | 41.93 | G300E | 0 | 0
3424 | Story59 | C33 | 32 MPa RC Column (37.5 cm x 37.5 cm) | Column | 32MPa | Concrete Rectangular | 375 | 375 | 1406.3 | 3000 | 0.42 | 1032.11 | G300E | 5341000 | 41.91 | G300E | 0 | 0
3425 | Story59 | C34 | 32 MPa RC Column (37.5 cm x 37.5 cm) | Column | 32MPa | Concrete Rectangular | 375 | 375 | 1406.3 | 3000 | 0.42 | 1032.11 | G300E | 4218000 | 33.1 | G300E | 0 | 0
3426 | Story59 | C35 | 32 MPa RC Column (37.5 cm x 37.5 cm) | Column | 32MPa | Concrete Rectangular | 375 | 375 | 1406.3 | 3000 | 0.42 | 1032.11 | G300E | 15384000 | 120.71 | G300E | 0 | 0
3427 | Story59 | C38 | 32 MPa RC Column (37.5 cm x 37.5 cm) | Column | 32MPa | Concrete Rectangular | 375 | 375 | 1406.3 | 3000 | 0.42 | 1032.11 | G300E | 15379000 | 120.67 | G300E | 0 | 0
3428 | Story59 | C39 | 32 MPa RC Column (37.5 cm x 37.5 cm) | Column | 32MPa | Concrete Rectangular | 375 | 375 | 1406.3 | 3000 | 0.42 | 1032.11 | G300E | 4218000 | 33.1 | G300E | 0 | 0
3429 | Story59 | C4 | 32 MPa RC Column (37.5 cm x 37.5 cm) | Column | 32MPa | Concrete Rectangular | 375 | 375 | 1406.3 | 3000 | 0.42 | 1032.11 | G300E | 5347000 | 41.95 | G300E | 0 | 0
3430 | Story59 | C40 | 32 MPa RC Column (37.5 cm x 37.5 cm) | Column | 32MPa | Concrete Rectangular | 375 | 375 | 1406.3 | 3000 | 0.42 | 1032.11 | G300E | 5345000 | 41.94 | G300E | 0 | 0
3431 | Story59 | C41 | 32 MPa RC Column (37.5 cm x 37.5 cm) | Column | 32MPa | Concrete Rectangular | 375 | 375 | 1406.3 | 3000 | 0.42 | 1032.11 | G300E | 4218000 | 33.1 | G300E | 0 | 0
3432 | Story59 | C42 | 32 MPa RC Column (37.5 cm x 37.5 cm) | Column | 32MPa | Concrete Rectangular | 375 | 375 | 1406.3 | 3000 | 0.42 | 1032.11 | G300E | 5354000 | 42.01 | G300E | 0 | 0
3433 | Story59 | C43 | 32 MPa RC Column (37.5 cm x 37.5 cm) | Column | 32MPa | Concrete Rectangular | 375 | 375 | 1406.3 | 3000 | 0.42 | 1032.11 | G300E | 5369000 | 42.13 | G300E | 0 | 0
3434 | Story59 | C44 | 32 MPa RC Column (37.5 cm x 37.5 cm) | Column | 32MPa | Concrete Rectangular | 375 | 375 | 1406.3 | 3000 | 0.42 | 1032.11 | G300E | 15379000 | 120.67 | G300E | 0 | 0
3435 | Story59 | C45 | 32 MPa RC Column (37.5 cm x 37.5 cm) | Column | 32MPa | Concrete Rectangular | 375 | 375 | 1406.3 | 3000 | 0.42 | 1032.11 | G300E | 15381000 | 120.69 | G300E | 0 | 0
3436 | Story59 | C46 | 32 MPa RC Column (37.5 cm x 37.5 cm) | Column | 32MPa | Concrete Rectangular | 375 | 375 | 1406.3 | 3000 | 0.42 | 1032.11 | G300E | 5368000 | 42.12 | G300E | 0 | 0
3437 | Story59 | C47 | 32 MPa RC Column (37.5 cm x 37.5 cm) | Column | 32MPa | Concrete Rectangular | 375 | 375 | 1406.3 | 3000 | 0.42 | 1032.11 | G300E | 5357000 | 42.03 | G300E | 0 | 0
3438 | Story59 | C48 | 32 MPa RC Column (37.5 cm x 37.5 cm) | Column | 32MPa | Concrete Rectangular | 375 | 375 | 1406.3 | 3000 | 0.42 | 1032.11 | G300E | 4218000 | 33.1 | G300E | 0 | 0
3439 | Story59 | C49 | 32 MPa RC Column (37.5 cm x 37.5 cm) | Column | 32MPa | Concrete Rectangular | 375 | 375 | 1406.3 | 3000 | 0.42 | 1032.11 | G300E | 4218000 | 33.1 | G300E | 0 | 0
3440 | Story59 | C5 | 32 MPa RC Column (37.5 cm x 37.5 cm) | Column | 32MPa | Concrete Rectangular | 375 | 375 | 1406.3 | 3000 | 0.42 | 1032.11 | G300E | 5349000 | 41.97 | G300E | 0 | 0
3441 | Story59 | C50 | 32 MPa RC Column (37.5 cm x 37.5 cm) | Column | 32MPa | Concrete Rectangular | 375 | 375 | 1406.3 | 3000 | 0.42 | 1032.11 | G300E | 4839000 | 37.97 | G300E | 0 | 0
3442 | Story59 | C51 | 32 MPa RC Column (37.5 cm x 37.5 cm) | Column | 32MPa | Concrete Rectangular | 375 | 375 | 1406.3 | 3000 | 0.42 | 1032.11 | G300E | 5351000 | 41.99 | G300E | 0 | 0
3443 | Story59 | C52 | 32 MPa RC Column (37.5 cm x 37.5 cm) | Column | 32MPa | Concrete Rectangular | 375 | 375 | 1406.3 | 3000 | 0.42 | 1032.11 | G300E | 4218000 | 33.1 | G300E | 0 | 0
3444 | Story59 | C53 | 32 MPa RC Column (37.5 cm x 37.5 cm) | Column | 32MPa | Concrete Rectangular | 375 | 375 | 1406.3 | 3000 | 0.42 | 1032.11 | G300E | 4218000 | 33.1 | G300E | 0 | 0
3445 | Story59 | C54 | 32 MPa RC Column (37.5 cm x 37.5 cm) | Column | 32MPa | Concrete Rectangular | 375 | 375 | 1406.3 | 3000 | 0.42 | 1032.11 | G300E | 5353000 | 42 | G300E | 0 | 0
3446 | Story59 | C55 | 32 MPa RC Column (37.5 cm x 37.5 cm) | Column | 32MPa | Concrete Rectangular | 375 | 375 | 1406.3 | 3000 | 0.42 | 1032.11 | G300E | 4840000 | 37.98 | G300E | 0 | 0
3447 | Story59 | C56 | 32 MPa RC Column (37.5 cm x 37.5 cm) | Column | 32MPa | Concrete Rectangular | 375 | 375 | 1406.3 | 3000 | 0.42 | 1032.11 | G300E | 4218000 | 33.1 | G300E | 0 | 0
3448 | Story59 | C57 | 32 MPa RC Column (37.5 cm x 37.5 cm) | Column | 32MPa | Concrete Rectangular | 375 | 375 | 1406.3 | 3000 | 0.42 | 1032.11 | G300E | 4218000 | 33.1 | G300E | 0 | 0
3449 | Story59 | C58 | 32 MPa RC Column (37.5 cm x 37.5 cm) | Column | 32MPa | Concrete Rectangular | 375 | 375 | 1406.3 | 3000 | 0.42 | 1032.11 | G300E | 4218000 | 33.1 | G300E | 0 | 0
3450 | Story59 | C59 | 32 MPa RC Column (37.5 cm x 37.5 cm) | Column | 32MPa | Concrete Rectangular | 375 | 375 | 1406.3 | 3000 | 0.42 | 1032.11 | G300E | 4218000 | 33.1 | G300E | 0 | 0
3451 | Story59 | C6 | 32 MPa RC Column (37.5 cm x 37.5 cm) | Column | 32MPa | Concrete Rectangular | 375 | 375 | 1406.3 | 3000 | 0.42 | 1032.11 | G300E | 4218000 | 33.1 | G300E | 0 | 0
3452 | Story59 | C60 | 32 MPa RC Column (37.5 cm x 37.5 cm) | Column | 32MPa | Concrete Rectangular | 375 | 375 | 1406.3 | 3000 | 0.42 | 1032.11 | G300E | 5352000 | 41.99 | G300E | 0 | 0
3453 | Story59 | C61 | 32 MPa RC Column (37.5 cm x 37.5 cm) | Column | 32MPa | Concrete Rectangular | 375 | 375 | 1406.3 | 3000 | 0.42 | 1032.11 | G300E | 5352000 | 41.99 | G300E | 0 | 0
3454 | Story59 | C62 | 32 MPa RC Column (37.5 cm x 37.5 cm) | Column | 32MPa | Concrete Rectangular | 375 | 375 | 1406.3 | 3000 | 0.42 | 1032.11 | G300E | 4218000 | 33.1 | G300E | 0 | 0
3455 | Story59 | C63 | 32 MPa RC Column (37.5 cm x 37.5 cm) | Column | 32MPa | Concrete Rectangular | 375 | 375 | 1406.3 | 3000 | 0.42 | 1032.11 | G300E | 4218000 | 33.1 | G300E | 0 | 0
3456 | Story59 | C64 | 32 MPa RC Column (37.5 cm x 37.5 cm) | Column | 32MPa | Concrete Rectangular | 375 | 375 | 1406.3 | 3000 | 0.42 | 1032.11 | G300E | 4218000 | 33.1 | G300E | 0 | 0
3457 | Story59 | C7 | 32 MPa RC Column (37.5 cm x 37.5 cm) | Column | 32MPa | Concrete Rectangular | 375 | 375 | 1406.3 | 3000 | 0.42 | 1032.11 | G300E | 4218000 | 33.1 | G300E | 0 | 0
3458 | Story59 | C8 | 32 MPa RC Column (37.5 cm x 37.5 cm) | Column | 32MPa | Concrete Rectangular | 375 | 375 | 1406.3 | 3000 | 0.42 | 1032.11 | G300E | 4218000 | 33.1 | G300E | 0 | 0
3459 | Story59 | C9 | 32 MPa RC Column (37.5 cm x 37.5 cm) | Column | 32MPa | Concrete Rectangular | 375 | 375 | 1406.3 | 3000 | 0.42 | 1032.11 | G300E | 4218000 | 33.1 | G300E | 0 | 0
3460 | Story6 | C1 | 32 MPa RC Column (75 cm x 75 cm) | Column | 32MPa | Concrete Rectangular | 750 | 750 | 5625 | 3200 | 1.8 | 4403.67 | G300E | 58539733.33 | 459.32 | G300E | 0 | 0
3461 | Story6 | C10 | 32 MPa RC Column (75 cm x 75 cm) | Column | 32MPa | Concrete Rectangular | 750 | 750 | 5625 | 3200 | 1.8 | 4403.67 | G300E | 118354133.33 | 928.65 | G300E | 0 | 0
3462 | Story6 | C11 | 32 MPa RC Column (75 cm x 75 cm) | Column | 32MPa | Concrete Rectangular | 750 | 750 | 5625 | 3200 | 1.8 | 4403.67 | G300E | 124329600 | 975.54 | G300E | 0 | 0
3463 | Story6 | C12 | 32 MPa RC Column (75 cm x 75 cm) | Column | 32MPa | Concrete Rectangular | 750 | 750 | 5625 | 3200 | 1.8 | 4403.67 | G300E | 121970133.33 | 957.02 | G300E | 0 | 0
3464 | Story6 | C13 | 32 MPa RC Column (75 cm x 75 cm) | Column | 32MPa | Concrete Rectangular | 750 | 750 | 5625 | 3200 | 1.8 | 4403.67 | G300E | 122022400 | 957.43 | G300E | 0 | 0
3465 | Story6 | C14 | 32 MPa RC Column (75 cm x 75 cm) | Column | 32MPa | Concrete Rectangular | 750 | 750 | 5625 | 3200 | 1.8 | 4403.67 | G300E | 124437333.33 | 976.38 | G300E | 0 | 0
3466 | Story6 | C15 | 32 MPa RC Column (75 cm x 75 cm) | Column | 32MPa | Concrete Rectangular | 750 | 750 | 5625 | 3200 | 1.8 | 4403.67 | G300E | 117975466.67 | 925.68 | G300E | 0 | 0
3467 | Story6 | C16 | 32 MPa RC Column (75 cm x 75 cm) | Column | 32MPa | Concrete Rectangular | 750 | 750 | 5625 | 3200 | 1.8 | 4403.67 | G300E | 75816533.33 | 594.88 | G300E | 0 | 0
3468 | Story6 | C17 | 32 MPa RC Column (75 cm x 75 cm) | Column | 32MPa | Concrete Rectangular | 750 | 750 | 5625 | 3200 | 1.8 | 4403.67 | G300E | 75339733.33 | 591.14 | G300E | 0 | 0
3469 | Story6 | C18 | 32 MPa RC Column (75 cm x 75 cm) | Column | 32MPa | Concrete Rectangular | 750 | 750 | 5625 | 3200 | 1.8 | 4403.67 | G300E | 124310400 | 975.39 | G300E | 0 | 0
3470 | Story6 | C19 | 32 MPa RC Column (75 cm x 75 cm) | Column | 32MPa | Concrete Rectangular | 750 | 750 | 5625 | 3200 | 1.8 | 4403.67 | G300E | 126556800 | 993.01 | G300E | 0 | 0
3471 | Story6 | C2 | 32 MPa RC Column (75 cm x 75 cm) | Column | 32MPa | Concrete Rectangular | 750 | 750 | 5625 | 3200 | 1.8 | 4403.67 | G300E | 75800533.33 | 594.76 | G300E | 0 | 0
3472 | Story6 | C20 | 32 MPa RC Column (75 cm x 75 cm) | Column | 32MPa | Concrete Rectangular | 750 | 750 | 5625 | 3200 | 1.8 | 4403.67 | G300E | 108595200 | 852.08 | G300E | 0 | 0
3473 | Story6 | C21 | 32 MPa RC Column (75 cm x 75 cm) | Column | 32MPa | Concrete Rectangular | 750 | 750 | 5625 | 3200 | 1.8 | 4403.67 | G300E | 108798933.33 | 853.68 | G300E | 0 | 0
3474 | Story6 | C22 | 32 MPa RC Column (75 cm x 75 cm) | Column | 32MPa | Concrete Rectangular | 750 | 750 | 5625 | 3200 | 1.8 | 4403.67 | G300E | 126139733.33 | 989.74 | G300E | 0 | 0
3475 | Story6 | C23 | 32 MPa RC Column (75 cm x 75 cm) | Column | 32MPa | Concrete Rectangular | 750 | 750 | 5625 | 3200 | 1.8 | 4403.67 | G300E | 125107200 | 981.64 | G300E | 0 | 0
3476 | Story6 | C24 | 32 MPa RC Column (75 cm x 75 cm) | Column | 32MPa | Concrete Rectangular | 750 | 750 | 5625 | 3200 | 1.8 | 4403.67 | G300E | 75346133.33 | 591.19 | G300E | 0 | 0
3477 | Story6 | C25 | 32 MPa RC Column (75 cm x 75 cm) | Column | 32MPa | Concrete Rectangular | 750 | 750 | 5625 | 3200 | 1.8 | 4403.67 | G300E | 70008960 | 549.32 | G300E | 0 | 0
3478 | Story6 | C26 | 32 MPa RC Column (75 cm x 75 cm) | Column | 32MPa | Concrete Rectangular | 750 | 750 | 5625 | 3200 | 1.8 | 4403.67 | G300E | 121971200 | 957.03 | G300E | 0 | 0
3479 | Story6 | C27 | 32 MPa RC Column (75 cm x 75 cm) | Column | 32MPa | Concrete Rectangular | 750 | 750 | 5625 | 3200 | 1.8 | 4403.67 | G300E | 108600533.33 | 852.12 | G300E | 0 | 0
3480 | Story6 | C3 | 32 MPa RC Column (75 cm x 75 cm) | Column | 32MPa | Concrete Rectangular | 750 | 750 | 5625 | 3200 | 1.8 | 4403.67 | G300E | 75339733.33 | 591.14 | G300E | 0 | 0
3481 | Story6 | C30 | 32 MPa RC Column (75 cm x 75 cm) | Column | 32MPa | Concrete Rectangular | 750 | 750 | 5625 | 3200 | 1.8 | 4403.67 | G300E | 108844800 | 854.04 | G300E | 0 | 0
3482 | Story6 | C31 | 32 MPa RC Column (75 cm x 75 cm) | Column | 32MPa | Concrete Rectangular | 750 | 750 | 5625 | 3200 | 1.8 | 4403.67 | G300E | 122046933.33 | 957.63 | G300E | 0 | 0
3483 | Story6 | C32 | 32 MPa RC Column (75 cm x 75 cm) | Column | 32MPa | Concrete Rectangular | 750 | 750 | 5625 | 3200 | 1.8 | 4403.67 | G300E | 70012800 | 549.35 | G300E | 0 | 0
3484 | Story6 | C33 | 32 MPa RC Column (75 cm x 75 cm) | Column | 32MPa | Concrete Rectangular | 750 | 750 | 5625 | 3200 | 1.8 | 4403.67 | G300E | 70008320 | 549.31 | G300E | 0 | 0
3485 | Story6 | C34 | 32 MPa RC Column (75 cm x 75 cm) | Column | 32MPa | Concrete Rectangular | 750 | 750 | 5625 | 3200 | 1.8 | 4403.67 | G300E | 122022400 | 957.43 | G300E | 0 | 0
3486 | Story6 | C35 | 32 MPa RC Column (75 cm x 75 cm) | Column | 32MPa | Concrete Rectangular | 750 | 750 | 5625 | 3200 | 1.8 | 4403.67 | G300E | 108793600 | 853.63 | G300E | 0 | 0
3487 | Story6 | C38 | 32 MPa RC Column (75 cm x 75 cm) | Column | 32MPa | Concrete Rectangular | 750 | 750 | 5625 | 3200 | 1.8 | 4403.67 | G300E | 108846933.33 | 854.05 | G300E | 0 | 0
3488 | Story6 | C39 | 32 MPa RC Column (75 cm x 75 cm) | Column | 32MPa | Concrete Rectangular | 750 | 750 | 5625 | 3200 | 1.8 | 4403.67 | G300E | 122046933.33 | 957.63 | G300E | 0 | 0
3489 | Story6 | C4 | 32 MPa RC Column (75 cm x 75 cm) | Column | 32MPa | Concrete Rectangular | 750 | 750 | 5625 | 3200 | 1.8 | 4403.67 | G300E | 70007040 | 549.3 | G300E | 0 | 0
3490 | Story6 | C40 | 32 MPa RC Column (75 cm x 75 cm) | Column | 32MPa | Concrete Rectangular | 750 | 750 | 5625 | 3200 | 1.8 | 4403.67 | G300E | 70012800 | 549.35 | G300E | 0 | 0
3491 | Story6 | C41 | 32 MPa RC Column (75 cm x 75 cm) | Column | 32MPa | Concrete Rectangular | 750 | 750 | 5625 | 3200 | 1.8 | 4403.67 | G300E | 75344000 | 591.18 | G300E | 0 | 0
3492 | Story6 | C42 | 32 MPa RC Column (75 cm x 75 cm) | Column | 32MPa | Concrete Rectangular | 750 | 750 | 5625 | 3200 | 1.8 | 4403.67 | G300E | 125169066.67 | 982.12 | G300E | 0 | 0
3493 | Story6 | C43 | 32 MPa RC Column (75 cm x 75 cm) | Column | 32MPa | Concrete Rectangular | 750 | 750 | 5625 | 3200 | 1.8 | 4403.67 | G300E | 126139733.33 | 989.74 | G300E | 0 | 0
3494 | Story6 | C44 | 32 MPa RC Column (75 cm x 75 cm) | Column | 32MPa | Concrete Rectangular | 750 | 750 | 5625 | 3200 | 1.8 | 4403.67 | G300E | 108844800 | 854.04 | G300E | 0 | 0
3495 | Story6 | C45 | 32 MPa RC Column (75 cm x 75 cm) | Column | 32MPa | Concrete Rectangular | 750 | 750 | 5625 | 3200 | 1.8 | 4403.67 | G300E | 108844800 | 854.04 | G300E | 0 | 0
3496 | Story6 | C46 | 32 MPa RC Column (75 cm x 75 cm) | Column | 32MPa | Concrete Rectangular | 750 | 750 | 5625 | 3200 | 1.8 | 4403.67 | G300E | 126149333.33 | 989.81 | G300E | 0 | 0
3497 | Story6 | C47 | 32 MPa RC Column (75 cm x 75 cm) | Column | 32MPa | Concrete Rectangular | 750 | 750 | 5625 | 3200 | 1.8 | 4403.67 | G300E | 124455466.67 | 976.52 | G300E | 0 | 0
3498 | Story6 | C48 | 32 MPa RC Column (75 cm x 75 cm) | Column | 32MPa | Concrete Rectangular | 750 | 750 | 5625 | 3200 | 1.8 | 4403.67 | G300E | 75346133.33 | 591.19 | G300E | 0 | 0
3499 | Story6 | C49 | 32 MPa RC Column (75 cm x 75 cm) | Column | 32MPa | Concrete Rectangular | 750 | 750 | 5625 | 3200 | 1.8 | 4403.67 | G300E | 75815466.67 | 594.88 | G300E | 0 | 0
3500 | Story6 | C5 | 32 MPa RC Column (75 cm x 75 cm) | Column | 32MPa | Concrete Rectangular | 750 | 750 | 5625 | 3200 | 1.8 | 4403.67 | G300E | 70008320 | 549.31 | G300E | 0 | 0
3501 | Story6 | C50 | 32 MPa RC Column (75 cm x 75 cm) | Column | 32MPa | Concrete Rectangular | 750 | 750 | 5625 | 3200 | 1.8 | 4403.67 | G300E | 117975466.67 | 925.68 | G300E | 0 | 0
3502 | Story6 | C51 | 32 MPa RC Column (75 cm x 75 cm) | Column | 32MPa | Concrete Rectangular | 750 | 750 | 5625 | 3200 | 1.8 | 4403.67 | G300E | 124601600 | 977.67 | G300E | 0 | 0
3503 | Story6 | C52 | 32 MPa RC Column (75 cm x 75 cm) | Column | 32MPa | Concrete Rectangular | 750 | 750 | 5625 | 3200 | 1.8 | 4403.67 | G300E | 122046933.33 | 957.63 | G300E | 0 | 0
3504 | Story6 | C53 | 32 MPa RC Column (75 cm x 75 cm) | Column | 32MPa | Concrete Rectangular | 750 | 750 | 5625 | 3200 | 1.8 | 4403.67 | G300E | 122046933.33 | 957.63 | G300E | 0 | 0
3505 | Story6 | C54 | 32 MPa RC Column (75 cm x 75 cm) | Column | 32MPa | Concrete Rectangular | 750 | 750 | 5625 | 3200 | 1.8 | 4403.67 | G300E | 124824533.33 | 979.42 | G300E | 0 | 0
3506 | Story6 | C55 | 32 MPa RC Column (75 cm x 75 cm) | Column | 32MPa | Concrete Rectangular | 750 | 750 | 5625 | 3200 | 1.8 | 4403.67 | G300E | 117977600 | 925.7 | G300E | 0 | 0
3507 | Story6 | C56 | 32 MPa RC Column (75 cm x 75 cm) | Column | 32MPa | Concrete Rectangular | 750 | 750 | 5625 | 3200 | 1.8 | 4403.67 | G300E | 75816533.33 | 594.88 | G300E | 0 | 0
3508 | Story6 | C57 | 32 MPa RC Column (75 cm x 75 cm) | Column | 32MPa | Concrete Rectangular | 750 | 750 | 5625 | 3200 | 1.8 | 4403.67 | G300E | 58564266.67 | 459.52 | G300E | 0 | 0
3509 | Story6 | C58 | 32 MPa RC Column (75 cm x 75 cm) | Column | 32MPa | Concrete Rectangular | 750 | 750 | 5625 | 3200 | 1.8 | 4403.67 | G300E | 75816533.33 | 594.88 | G300E | 0 | 0
3510 | Story6 | C59 | 32 MPa RC Column (75 cm x 75 cm) | Column | 32MPa | Concrete Rectangular | 750 | 750 | 5625 | 3200 | 1.8 | 4403.67 | G300E | 75346133.33 | 591.19 | G300E | 0 | 0
3511 | Story6 | C6 | 32 MPa RC Column (75 cm x 75 cm) | Column | 32MPa | Concrete Rectangular | 750 | 750 | 5625 | 3200 | 1.8 | 4403.67 | G300E | 75342933.33 | 591.17 | G300E | 0 | 0
3512 | Story6 | C60 | 32 MPa RC Column (75 cm x 75 cm) | Column | 32MPa | Concrete Rectangular | 750 | 750 | 5625 | 3200 | 1.8 | 4403.67 | G300E | 70013440 | 549.35 | G300E | 0 | 0
3513 | Story6 | C61 | 32 MPa RC Column (75 cm x 75 cm) | Column | 32MPa | Concrete Rectangular | 750 | 750 | 5625 | 3200 | 1.8 | 4403.67 | G300E | 70011520 | 549.34 | G300E | 0 | 0
3514 | Story6 | C62 | 32 MPa RC Column (75 cm x 75 cm) | Column | 32MPa | Concrete Rectangular | 750 | 750 | 5625 | 3200 | 1.8 | 4403.67 | G300E | 75346133.33 | 591.19 | G300E | 0 | 0
3515 | Story6 | C63 | 32 MPa RC Column (75 cm x 75 cm) | Column | 32MPa | Concrete Rectangular | 750 | 750 | 5625 | 3200 | 1.8 | 4403.67 | G300E | 75816533.33 | 594.88 | G300E | 0 | 0
3516 | Story6 | C64 | 32 MPa RC Column (75 cm x 75 cm) | Column | 32MPa | Concrete Rectangular | 750 | 750 | 5625 | 3200 | 1.8 | 4403.67 | G300E | 58565333.33 | 459.53 | G300E | 0 | 0
3517 | Story6 | C7 | 32 MPa RC Column (75 cm x 75 cm) | Column | 32MPa | Concrete Rectangular | 750 | 750 | 5625 | 3200 | 1.8 | 4403.67 | G300E | 75815466.67 | 594.88 | G300E | 0 | 0
3518 | Story6 | C8 | 32 MPa RC Column (75 cm x 75 cm) | Column | 32MPa | Concrete Rectangular | 750 | 750 | 5625 | 3200 | 1.8 | 4403.67 | G300E | 58564266.67 | 459.52 | G300E | 0 | 0
3519 | Story6 | C9 | 32 MPa RC Column (75 cm x 75 cm) | Column | 32MPa | Concrete Rectangular | 750 | 750 | 5625 | 3200 | 1.8 | 4403.67 | G300E | 75801600 | 594.77 | G300E | 0 | 0
3520 | Story6 | D1 | 32 MPa RC Column (115 cm x 115 cm) | Column | 32MPa | Concrete Rectangular | 1150 | 1150 | 13225 | 26893.1 | 35.57 | 87011.93 | G300E | 2237516378.43 | 17556.38 | G300E | 0 | 0
3521 | Story6 | D10 | 32 MPa RC Column (115 cm x 115 cm) | Column | 32MPa | Concrete Rectangular | 1150 | 1150 | 13225 | 26893.1 | 35.57 | 87011.93 | G300E | 2240184771.57 | 17577.32 | G300E | 0 | 0
3522 | Story6 | D11 | 32 MPa RC Column (115 cm x 115 cm) | Column | 32MPa | Concrete Rectangular | 1150 | 1150 | 13225 | 26893.1 | 35.57 | 87011.93 | G300E | 2237589587.42 | 17556.96 | G300E | 0 | 0
3523 | Story6 | D12 | 32 MPa RC Column (115 cm x 115 cm) | Column | 32MPa | Concrete Rectangular | 1150 | 1150 | 13225 | 26893.1 | 35.57 | 87011.93 | G300E | 2237734511.35 | 17558.1 | G300E | 0 | 0
3524 | Story6 | D13 | 32 MPa RC Column (115 cm x 115 cm) | Column | 32MPa | Concrete Rectangular | 1150 | 1150 | 13225 | 26893.1 | 35.57 | 87011.93 | G300E | 2240138455.68 | 17576.96 | G300E | 0 | 0
3525 | Story6 | D14 | 32 MPa RC Column (115 cm x 115 cm) | Column | 32MPa | Concrete Rectangular | 1150 | 1150 | 13225 | 26893.1 | 35.57 | 87011.93 | G300E | 2240184771.57 | 17577.32 | G300E | 0 | 0
3526 | Story6 | D15 | 32 MPa RC Column (115 cm x 115 cm) | Column | 32MPa | Concrete Rectangular | 1150 | 1150 | 13225 | 26893.1 | 35.57 | 87011.93 | G300E | 2237689689.52 | 17557.74 | G300E | 0 | 0
3527 | Story6 | D16 | 32 MPa RC Column (115 cm x 115 cm) | Column | 32MPa | Concrete Rectangular | 1150 | 1150 | 13225 | 26893.1 | 35.57 | 87011.93 | G300E | 2237700147.94 | 17557.83 | G300E | 0 | 0
3528 | Story6 | D2 | 32 MPa RC Column (115 cm x 115 cm) | Column | 32MPa | Concrete Rectangular | 1150 | 1150 | 13225 | 26893.1 | 35.57 | 87011.93 | G300E | 2237535801.22 | 17556.54 | G300E | 0 | 0
3529 | Story6 | D3 | 32 MPa RC Column (115 cm x 115 cm) | Column | 32MPa | Concrete Rectangular | 1150 | 1150 | 13225 | 26893.1 | 35.57 | 87011.93 | G300E | 2239998013.93 | 17575.86 | G300E | 0 | 0
3530 | Story6 | D4 | 32 MPa RC Column (115 cm x 115 cm) | Column | 32MPa | Concrete Rectangular | 1150 | 1150 | 13225 | 26893.1 | 35.57 | 87011.93 | G300E | 2240120526.94 | 17576.82 | G300E | 0 | 0
3531 | Story6 | D5 | 32 MPa RC Column (115 cm x 115 cm) | Column | 32MPa | Concrete Rectangular | 1150 | 1150 | 13225 | 26893.1 | 35.57 | 87011.93 | G300E | 2237592575.54 | 17556.98 | G300E | 0 | 0
3532 | Story6 | D6 | 32 MPa RC Column (115 cm x 115 cm) | Column | 32MPa | Concrete Rectangular | 1150 | 1150 | 13225 | 26893.1 | 35.57 | 87011.93 | G300E | 2237744969.78 | 17558.18 | G300E | 0 | 0
3533 | Story6 | D7 | 32 MPa RC Column (115 cm x 115 cm) | Column | 32MPa | Concrete Rectangular | 1150 | 1150 | 13225 | 26893.1 | 35.57 | 87011.93 | G300E | 2239957674.28 | 17575.54 | G300E | 0 | 0
3534 | Story6 | D8 | 32 MPa RC Column (115 cm x 115 cm) | Column | 32MPa | Concrete Rectangular | 1150 | 1150 | 13225 | 26893.1 | 35.57 | 87011.93 | G300E | 2240165348.78 | 17577.17 | G300E | 0 | 0
3535 | Story6 | D9 | 32 MPa RC Column (115 cm x 115 cm) | Column | 32MPa | Concrete Rectangular | 1150 | 1150 | 13225 | 26893.1 | 35.57 | 87011.93 | G300E | 2240136961.62 | 17576.95 | G300E | 0 | 0
3536 | Story60 | C1 | 32 MPa RC Column (37.5 cm x 37.5 cm) | Column | 32MPa | Concrete Rectangular | 375 | 375 | 1406.3 | 3000 | 0.42 | 1032.11 | G300E | 4218000 | 33.1 | G300E | 0 | 0
3537 | Story60 | C10 | 32 MPa RC Column (37.5 cm x 37.5 cm) | Column | 32MPa | Concrete Rectangular | 375 | 375 | 1406.3 | 3000 | 0.42 | 1032.11 | G300E | 4218000 | 33.1 | G300E | 0 | 0
3538 | Story60 | C11 | 32 MPa RC Column (37.5 cm x 37.5 cm) | Column | 32MPa | Concrete Rectangular | 375 | 375 | 1406.3 | 3000 | 0.42 | 1032.11 | G300E | 4218000 | 33.1 | G300E | 0 | 0
3539 | Story60 | C12 | 32 MPa RC Column (37.5 cm x 37.5 cm) | Column | 32MPa | Concrete Rectangular | 375 | 375 | 1406.3 | 3000 | 0.42 | 1032.11 | G300E | 4218000 | 33.1 | G300E | 0 | 0
3540 | Story60 | C13 | 32 MPa RC Column (37.5 cm x 37.5 cm) | Column | 32MPa | Concrete Rectangular | 375 | 375 | 1406.3 | 3000 | 0.42 | 1032.11 | G300E | 4218000 | 33.1 | G300E | 0 | 0
3541 | Story60 | C14 | 32 MPa RC Column (37.5 cm x 37.5 cm) | Column | 32MPa | Concrete Rectangular | 375 | 375 | 1406.3 | 3000 | 0.42 | 1032.11 | G300E | 4218000 | 33.1 | G300E | 0 | 0
3542 | Story60 | C15 | 32 MPa RC Column (37.5 cm x 37.5 cm) | Column | 32MPa | Concrete Rectangular | 375 | 375 | 1406.3 | 3000 | 0.42 | 1032.11 | G300E | 4218000 | 33.1 | G300E | 0 | 0
3543 | Story60 | C16 | 32 MPa RC Column (37.5 cm x 37.5 cm) | Column | 32MPa | Concrete Rectangular | 375 | 375 | 1406.3 | 3000 | 0.42 | 1032.11 | G300E | 4866600 | 38.19 | G300E | 0 | 0
3544 | Story60 | C17 | 32 MPa RC Column (37.5 cm x 37.5 cm) | Column | 32MPa | Concrete Rectangular | 375 | 375 | 1406.3 | 3000 | 0.42 | 1032.11 | G300E | 4218000 | 33.1 | G300E | 0 | 0
3545 | Story60 | C18 | 32 MPa RC Column (37.5 cm x 37.5 cm) | Column | 32MPa | Concrete Rectangular | 375 | 375 | 1406.3 | 3000 | 0.42 | 1032.11 | G300E | 4218000 | 33.1 | G300E | 0 | 0
3546 | Story60 | C19 | 32 MPa RC Column (37.5 cm x 37.5 cm) | Column | 32MPa | Concrete Rectangular | 375 | 375 | 1406.3 | 3000 | 0.42 | 1032.11 | G300E | 4672000 | 36.66 | G300E | 0 | 0
3547 | Story60 | C2 | 32 MPa RC Column (37.5 cm x 37.5 cm) | Column | 32MPa | Concrete Rectangular | 375 | 375 | 1406.3 | 3000 | 0.42 | 1032.11 | G300E | 4887000 | 38.35 | G300E | 0 | 0
3548 | Story60 | C20 | 32 MPa RC Column (37.5 cm x 37.5 cm) | Column | 32MPa | Concrete Rectangular | 375 | 375 | 1406.3 | 3000 | 0.42 | 1032.11 | G300E | 14967000 | 117.44 | G300E | 0 | 0
3549 | Story60 | C21 | 32 MPa RC Column (37.5 cm x 37.5 cm) | Column | 32MPa | Concrete Rectangular | 375 | 375 | 1406.3 | 3000 | 0.42 | 1032.11 | G300E | 14966000 | 117.43 | G300E | 0 | 0
3550 | Story60 | C22 | 32 MPa RC Column (37.5 cm x 37.5 cm) | Column | 32MPa | Concrete Rectangular | 375 | 375 | 1406.3 | 3000 | 0.42 | 1032.11 | G300E | 4667000 | 36.62 | G300E | 0 | 0
3551 | Story60 | C23 | 32 MPa RC Column (37.5 cm x 37.5 cm) | Column | 32MPa | Concrete Rectangular | 375 | 375 | 1406.3 | 3000 | 0.42 | 1032.11 | G300E | 4218000 | 33.1 | G300E | 0 | 0
3552 | Story60 | C24 | 32 MPa RC Column (37.5 cm x 37.5 cm) | Column | 32MPa | Concrete Rectangular | 375 | 375 | 1406.3 | 3000 | 0.42 | 1032.11 | G300E | 4218000 | 33.1 | G300E | 0 | 0
3553 | Story60 | C25 | 32 MPa RC Column (37.5 cm x 37.5 cm) | Column | 32MPa | Concrete Rectangular | 375 | 375 | 1406.3 | 3000 | 0.42 | 1032.11 | G300E | 4218000 | 33.1 | G300E | 0 | 0
3554 | Story60 | C26 | 32 MPa RC Column (37.5 cm x 37.5 cm) | Column | 32MPa | Concrete Rectangular | 375 | 375 | 1406.3 | 3000 | 0.42 | 1032.11 | G300E | 4218000 | 33.1 | G300E | 0 | 0
3555 | Story60 | C27 | 32 MPa RC Column (37.5 cm x 37.5 cm) | Column | 32MPa | Concrete Rectangular | 375 | 375 | 1406.3 | 3000 | 0.42 | 1032.11 | G300E | 14970000 | 117.46 | G300E | 0 | 0
3556 | Story60 | C3 | 32 MPa RC Column (37.5 cm x 37.5 cm) | Column | 32MPa | Concrete Rectangular | 375 | 375 | 1406.3 | 3000 | 0.42 | 1032.11 | G300E | 4218000 | 33.1 | G300E | 0 | 0
3557 | Story60 | C30 | 32 MPa RC Column (37.5 cm x 37.5 cm) | Column | 32MPa | Concrete Rectangular | 375 | 375 | 1406.3 | 3000 | 0.42 | 1032.11 | G300E | 14960000 | 117.38 | G300E | 0 | 0
3558 | Story60 | C31 | 32 MPa RC Column (37.5 cm x 37.5 cm) | Column | 32MPa | Concrete Rectangular | 375 | 375 | 1406.3 | 3000 | 0.42 | 1032.11 | G300E | 4218000 | 33.1 | G300E | 0 | 0
3559 | Story60 | C32 | 32 MPa RC Column (37.5 cm x 37.5 cm) | Column | 32MPa | Concrete Rectangular | 375 | 375 | 1406.3 | 3000 | 0.42 | 1032.11 | G300E | 4218000 | 33.1 | G300E | 0 | 0
3560 | Story60 | C33 | 32 MPa RC Column (37.5 cm x 37.5 cm) | Column | 32MPa | Concrete Rectangular | 375 | 375 | 1406.3 | 3000 | 0.42 | 1032.11 | G300E | 4218000 | 33.1 | G300E | 0 | 0
3561 | Story60 | C34 | 32 MPa RC Column (37.5 cm x 37.5 cm) | Column | 32MPa | Concrete Rectangular | 375 | 375 | 1406.3 | 3000 | 0.42 | 1032.11 | G300E | 4218000 | 33.1 | G300E | 0 | 0
3562 | Story60 | C35 | 32 MPa RC Column (37.5 cm x 37.5 cm) | Column | 32MPa | Concrete Rectangular | 375 | 375 | 1406.3 | 3000 | 0.42 | 1032.11 | G300E | 14966000 | 117.43 | G300E | 0 | 0
3563 | Story60 | C38 | 32 MPa RC Column (37.5 cm x 37.5 cm) | Column | 32MPa | Concrete Rectangular | 375 | 375 | 1406.3 | 3000 | 0.42 | 1032.11 | G300E | 14961000 | 117.39 | G300E | 0 | 0
3564 | Story60 | C39 | 32 MPa RC Column (37.5 cm x 37.5 cm) | Column | 32MPa | Concrete Rectangular | 375 | 375 | 1406.3 | 3000 | 0.42 | 1032.11 | G300E | 4218000 | 33.1 | G300E | 0 | 0
3565 | Story60 | C4 | 32 MPa RC Column (37.5 cm x 37.5 cm) | Column | 32MPa | Concrete Rectangular | 375 | 375 | 1406.3 | 3000 | 0.42 | 1032.11 | G300E | 4218000 | 33.1 | G300E | 0 | 0
3566 | Story60 | C40 | 32 MPa RC Column (37.5 cm x 37.5 cm) | Column | 32MPa | Concrete Rectangular | 375 | 375 | 1406.3 | 3000 | 0.42 | 1032.11 | G300E | 4218000 | 33.1 | G300E | 0 | 0
3567 | Story60 | C41 | 32 MPa RC Column (37.5 cm x 37.5 cm) | Column | 32MPa | Concrete Rectangular | 375 | 375 | 1406.3 | 3000 | 0.42 | 1032.11 | G300E | 4218000 | 33.1 | G300E | 0 | 0
3568 | Story60 | C42 | 32 MPa RC Column (37.5 cm x 37.5 cm) | Column | 32MPa | Concrete Rectangular | 375 | 375 | 1406.3 | 3000 | 0.42 | 1032.11 | G300E | 4218000 | 33.1 | G300E | 0 | 0
3569 | Story60 | C43 | 32 MPa RC Column (37.5 cm x 37.5 cm) | Column | 32MPa | Concrete Rectangular | 375 | 375 | 1406.3 | 3000 | 0.42 | 1032.11 | G300E | 4667000 | 36.62 | G300E | 0 | 0
3570 | Story60 | C44 | 32 MPa RC Column (37.5 cm x 37.5 cm) | Column | 32MPa | Concrete Rectangular | 375 | 375 | 1406.3 | 3000 | 0.42 | 1032.11 | G300E | 14961000 | 117.39 | G300E | 0 | 0
3571 | Story60 | C45 | 32 MPa RC Column (37.5 cm x 37.5 cm) | Column | 32MPa | Concrete Rectangular | 375 | 375 | 1406.3 | 3000 | 0.42 | 1032.11 | G300E | 14963000 | 117.41 | G300E | 0 | 0
3572 | Story60 | C46 | 32 MPa RC Column (37.5 cm x 37.5 cm) | Column | 32MPa | Concrete Rectangular | 375 | 375 | 1406.3 | 3000 | 0.42 | 1032.11 | G300E | 4665000 | 36.6 | G300E | 0 | 0
3573 | Story60 | C47 | 32 MPa RC Column (37.5 cm x 37.5 cm) | Column | 32MPa | Concrete Rectangular | 375 | 375 | 1406.3 | 3000 | 0.42 | 1032.11 | G300E | 4218000 | 33.1 | G300E | 0 | 0
3574 | Story60 | C48 | 32 MPa RC Column (37.5 cm x 37.5 cm) | Column | 32MPa | Concrete Rectangular | 375 | 375 | 1406.3 | 3000 | 0.42 | 1032.11 | G300E | 4218000 | 33.1 | G300E | 0 | 0
3575 | Story60 | C49 | 32 MPa RC Column (37.5 cm x 37.5 cm) | Column | 32MPa | Concrete Rectangular | 375 | 375 | 1406.3 | 3000 | 0.42 | 1032.11 | G300E | 4866600 | 38.19 | G300E | 0 | 0
3576 | Story60 | C5 | 32 MPa RC Column (37.5 cm x 37.5 cm) | Column | 32MPa | Concrete Rectangular | 375 | 375 | 1406.3 | 3000 | 0.42 | 1032.11 | G300E | 4218000 | 33.1 | G300E | 0 | 0
3577 | Story60 | C50 | 32 MPa RC Column (37.5 cm x 37.5 cm) | Column | 32MPa | Concrete Rectangular | 375 | 375 | 1406.3 | 3000 | 0.42 | 1032.11 | G300E | 4218000 | 33.1 | G300E | 0 | 0
3578 | Story60 | C51 | 32 MPa RC Column (37.5 cm x 37.5 cm) | Column | 32MPa | Concrete Rectangular | 375 | 375 | 1406.3 | 3000 | 0.42 | 1032.11 | G300E | 4218000 | 33.1 | G300E | 0 | 0
3579 | Story60 | C52 | 32 MPa RC Column (37.5 cm x 37.5 cm) | Column | 32MPa | Concrete Rectangular | 375 | 375 | 1406.3 | 3000 | 0.42 | 1032.11 | G300E | 4218000 | 33.1 | G300E | 0 | 0
3580 | Story60 | C53 | 32 MPa RC Column (37.5 cm x 37.5 cm) | Column | 32MPa | Concrete Rectangular | 375 | 375 | 1406.3 | 3000 | 0.42 | 1032.11 | G300E | 4218000 | 33.1 | G300E | 0 | 0
3581 | Story60 | C54 | 32 MPa RC Column (37.5 cm x 37.5 cm) | Column | 32MPa | Concrete Rectangular | 375 | 375 | 1406.3 | 3000 | 0.42 | 1032.11 | G300E | 4218000 | 33.1 | G300E | 0 | 0
3582 | Story60 | C55 | 32 MPa RC Column (37.5 cm x 37.5 cm) | Column | 32MPa | Concrete Rectangular | 375 | 375 | 1406.3 | 3000 | 0.42 | 1032.11 | G300E | 4218000 | 33.1 | G300E | 0 | 0
3583 | Story60 | C56 | 32 MPa RC Column (37.5 cm x 37.5 cm) | Column | 32MPa | Concrete Rectangular | 375 | 375 | 1406.3 | 3000 | 0.42 | 1032.11 | G300E | 4866600 | 38.19 | G300E | 0 | 0
3584 | Story60 | C57 | 32 MPa RC Column (37.5 cm x 37.5 cm) | Column | 32MPa | Concrete Rectangular | 375 | 375 | 1406.3 | 3000 | 0.42 | 1032.11 | G300E | 4218000 | 33.1 | G300E | 0 | 0
3585 | Story60 | C58 | 32 MPa RC Column (37.5 cm x 37.5 cm) | Column | 32MPa | Concrete Rectangular | 375 | 375 | 1406.3 | 3000 | 0.42 | 1032.11 | G300E | 4866600 | 38.19 | G300E | 0 | 0
3586 | Story60 | C59 | 32 MPa RC Column (37.5 cm x 37.5 cm) | Column | 32MPa | Concrete Rectangular | 375 | 375 | 1406.3 | 3000 | 0.42 | 1032.11 | G300E | 4218000 | 33.1 | G300E | 0 | 0
3587 | Story60 | C6 | 32 MPa RC Column (37.5 cm x 37.5 cm) | Column | 32MPa | Concrete Rectangular | 375 | 375 | 1406.3 | 3000 | 0.42 | 1032.11 | G300E | 4218000 | 33.1 | G300E | 0 | 0
3588 | Story60 | C60 | 32 MPa RC Column (37.5 cm x 37.5 cm) | Column | 32MPa | Concrete Rectangular | 375 | 375 | 1406.3 | 3000 | 0.42 | 1032.11 | G300E | 4218000 | 33.1 | G300E | 0 | 0
3589 | Story60 | C61 | 32 MPa RC Column (37.5 cm x 37.5 cm) | Column | 32MPa | Concrete Rectangular | 375 | 375 | 1406.3 | 3000 | 0.42 | 1032.11 | G300E | 4218000 | 33.1 | G300E | 0 | 0
3590 | Story60 | C62 | 32 MPa RC Column (37.5 cm x 37.5 cm) | Column | 32MPa | Concrete Rectangular | 375 | 375 | 1406.3 | 3000 | 0.42 | 1032.11 | G300E | 4218000 | 33.1 | G300E | 0 | 0
3591 | Story60 | C63 | 32 MPa RC Column (37.5 cm x 37.5 cm) | Column | 32MPa | Concrete Rectangular | 375 | 375 | 1406.3 | 3000 | 0.42 | 1032.11 | G300E | 4866600 | 38.19 | G300E | 0 | 0
3592 | Story60 | C64 | 32 MPa RC Column (37.5 cm x 37.5 cm) | Column | 32MPa | Concrete Rectangular | 375 | 375 | 1406.3 | 3000 | 0.42 | 1032.11 | G300E | 4218000 | 33.1 | G300E | 0 | 0
3593 | Story60 | C7 | 32 MPa RC Column (37.5 cm x 37.5 cm) | Column | 32MPa | Concrete Rectangular | 375 | 375 | 1406.3 | 3000 | 0.42 | 1032.11 | G300E | 4866600 | 38.19 | G300E | 0 | 0
3594 | Story60 | C8 | 32 MPa RC Column (37.5 cm x 37.5 cm) | Column | 32MPa | Concrete Rectangular | 375 | 375 | 1406.3 | 3000 | 0.42 | 1032.11 | G300E | 4218000 | 33.1 | G300E | 0 | 0
3595 | Story60 | C9 | 32 MPa RC Column (37.5 cm x 37.5 cm) | Column | 32MPa | Concrete Rectangular | 375 | 375 | 1406.3 | 3000 | 0.42 | 1032.11 | G300E | 4882200 | 38.31 | G300E | 0 | 0
3596 | Story61 | C1 | 32 MPa RC Column (37.5 cm x 37.5 cm) | Column | 32MPa | Concrete Rectangular | 375 | 375 | 1406.3 | 3000 | 0.42 | 1032.11 | G300E | 4218000 | 33.1 | G300E | 0 | 0
3597 | Story61 | C10 | 32 MPa RC Column (37.5 cm x 37.5 cm) | Column | 32MPa | Concrete Rectangular | 375 | 375 | 1406.3 | 3000 | 0.42 | 1032.11 | G300E | 4218000 | 33.1 | G300E | 0 | 0
3598 | Story61 | C11 | 32 MPa RC Column (37.5 cm x 37.5 cm) | Column | 32MPa | Concrete Rectangular | 375 | 375 | 1406.3 | 3000 | 0.42 | 1032.11 | G300E | 4218000 | 33.1 | G300E | 0 | 0
3599 | Story61 | C12 | 32 MPa RC Column (37.5 cm x 37.5 cm) | Column | 32MPa | Concrete Rectangular | 375 | 375 | 1406.3 | 3000 | 0.42 | 1032.11 | G300E | 4218000 | 33.1 | G300E | 0 | 0
3600 | Story61 | C13 | 32 MPa RC Column (37.5 cm x 37.5 cm) | Column | 32MPa | Concrete Rectangular | 375 | 375 | 1406.3 | 3000 | 0.42 | 1032.11 | G300E | 4218000 | 33.1 | G300E | 0 | 0
3601 | Story61 | C14 | 32 MPa RC Column (37.5 cm x 37.5 cm) | Column | 32MPa | Concrete Rectangular | 375 | 375 | 1406.3 | 3000 | 0.42 | 1032.11 | G300E | 4218000 | 33.1 | G300E | 0 | 0
3602 | Story61 | C15 | 32 MPa RC Column (37.5 cm x 37.5 cm) | Column | 32MPa | Concrete Rectangular | 375 | 375 | 1406.3 | 3000 | 0.42 | 1032.11 | G300E | 4218000 | 33.1 | G300E | 0 | 0
3603 | Story61 | C16 | 32 MPa RC Column (37.5 cm x 37.5 cm) | Column | 32MPa | Concrete Rectangular | 375 | 375 | 1406.3 | 3000 | 0.42 | 1032.11 | G300E | 4218000 | 33.1 | G300E | 0 | 0
3604 | Story61 | C17 | 32 MPa RC Column (37.5 cm x 37.5 cm) | Column | 32MPa | Concrete Rectangular | 375 | 375 | 1406.3 | 3000 | 0.42 | 1032.11 | G300E | 4740000 | 37.19 | G300E | 0 | 0
3605 | Story61 | C18 | 32 MPa RC Column (37.5 cm x 37.5 cm) | Column | 32MPa | Concrete Rectangular | 375 | 375 | 1406.3 | 3000 | 0.42 | 1032.11 | G300E | 4218000 | 33.1 | G300E | 0 | 0
3606 | Story61 | C19 | 32 MPa RC Column (37.5 cm x 37.5 cm) | Column | 32MPa | Concrete Rectangular | 375 | 375 | 1406.3 | 3000 | 0.42 | 1032.11 | G300E | 4218000 | 33.1 | G300E | 0 | 0
3607 | Story61 | C2 | 32 MPa RC Column (37.5 cm x 37.5 cm) | Column | 32MPa | Concrete Rectangular | 375 | 375 | 1406.3 | 3000 | 0.42 | 1032.11 | G300E | 4218000 | 33.1 | G300E | 0 | 0
3608 | Story61 | C20 | 32 MPa RC Column (37.5 cm x 37.5 cm) | Column | 32MPa | Concrete Rectangular | 375 | 375 | 1406.3 | 3000 | 0.42 | 1032.11 | G300E | 14464000 | 113.49 | G300E | 163875 | 1.29
3609 | Story61 | C21 | 32 MPa RC Column (37.5 cm x 37.5 cm) | Column | 32MPa | Concrete Rectangular | 375 | 375 | 1406.3 | 3000 | 0.42 | 1032.11 | G300E | 14464000 | 113.49 | G300E | 163875 | 1.29
3610 | Story61 | C22 | 32 MPa RC Column (37.5 cm x 37.5 cm) | Column | 32MPa | Concrete Rectangular | 375 | 375 | 1406.3 | 3000 | 0.42 | 1032.11 | G300E | 4218000 | 33.1 | G300E | 0 | 0
3611 | Story61 | C23 | 32 MPa RC Column (37.5 cm x 37.5 cm) | Column | 32MPa | Concrete Rectangular | 375 | 375 | 1406.3 | 3000 | 0.42 | 1032.11 | G300E | 4218000 | 33.1 | G300E | 0 | 0
3612 | Story61 | C24 | 32 MPa RC Column (37.5 cm x 37.5 cm) | Column | 32MPa | Concrete Rectangular | 375 | 375 | 1406.3 | 3000 | 0.42 | 1032.11 | G300E | 4744000 | 37.22 | G300E | 0 | 0
3613 | Story61 | C25 | 32 MPa RC Column (37.5 cm x 37.5 cm) | Column | 32MPa | Concrete Rectangular | 375 | 375 | 1406.3 | 3000 | 0.42 | 1032.11 | G300E | 4899000 | 38.44 | G300E | 0 | 0
3614 | Story61 | C26 | 32 MPa RC Column (37.5 cm x 37.5 cm) | Column | 32MPa | Concrete Rectangular | 375 | 375 | 1406.3 | 3000 | 0.42 | 1032.11 | G300E | 4218000 | 33.1 | G300E | 0 | 0
3615 | Story61 | C27 | 32 MPa RC Column (37.5 cm x 37.5 cm) | Column | 32MPa | Concrete Rectangular | 375 | 375 | 1406.3 | 3000 | 0.42 | 1032.11 | G300E | 14468000 | 113.52 | G300E | 163875 | 1.29
3616 | Story61 | C3 | 32 MPa RC Column (37.5 cm x 37.5 cm) | Column | 32MPa | Concrete Rectangular | 375 | 375 | 1406.3 | 3000 | 0.42 | 1032.11 | G300E | 4747000 | 37.25 | G300E | 0 | 0
3617 | Story61 | C30 | 32 MPa RC Column (37.5 cm x 37.5 cm) | Column | 32MPa | Concrete Rectangular | 375 | 375 | 1406.3 | 3000 | 0.42 | 1032.11 | G300E | 14456000 | 113.43 | G300E | 163875 | 1.29
3618 | Story61 | C31 | 32 MPa RC Column (37.5 cm x 37.5 cm) | Column | 32MPa | Concrete Rectangular | 375 | 375 | 1406.3 | 3000 | 0.42 | 1032.11 | G300E | 4218000 | 33.1 | G300E | 0 | 0
3619 | Story61 | C32 | 32 MPa RC Column (37.5 cm x 37.5 cm) | Column | 32MPa | Concrete Rectangular | 375 | 375 | 1406.3 | 3000 | 0.42 | 1032.11 | G300E | 4902000 | 38.46 | G300E | 0 | 0
3620 | Story61 | C33 | 32 MPa RC Column (37.5 cm x 37.5 cm) | Column | 32MPa | Concrete Rectangular | 375 | 375 | 1406.3 | 3000 | 0.42 | 1032.11 | G300E | 4900200 | 38.45 | G300E | 0 | 0
3621 | Story61 | C34 | 32 MPa RC Column (37.5 cm x 37.5 cm) | Column | 32MPa | Concrete Rectangular | 375 | 375 | 1406.3 | 3000 | 0.42 | 1032.11 | G300E | 4218000 | 33.1 | G300E | 0 | 0
3622 | Story61 | C35 | 32 MPa RC Column (37.5 cm x 37.5 cm) | Column | 32MPa | Concrete Rectangular | 375 | 375 | 1406.3 | 3000 | 0.42 | 1032.11 | G300E | 14464000 | 113.49 | G300E | 163875 | 1.29
3623 | Story61 | C38 | 32 MPa RC Column (37.5 cm x 37.5 cm) | Column | 32MPa | Concrete Rectangular | 375 | 375 | 1406.3 | 3000 | 0.42 | 1032.11 | G300E | 14458000 | 113.44 | G300E | 163875 | 1.29
3624 | Story61 | C39 | 32 MPa RC Column (37.5 cm x 37.5 cm) | Column | 32MPa | Concrete Rectangular | 375 | 375 | 1406.3 | 3000 | 0.42 | 1032.11 | G300E | 4218000 | 33.1 | G300E | 0 | 0
3625 | Story61 | C4 | 32 MPa RC Column (37.5 cm x 37.5 cm) | Column | 32MPa | Concrete Rectangular | 375 | 375 | 1406.3 | 3000 | 0.42 | 1032.11 | G300E | 4901400 | 38.46 | G300E | 0 | 0
3626 | Story61 | C40 | 32 MPa RC Column (37.5 cm x 37.5 cm) | Column | 32MPa | Concrete Rectangular | 375 | 375 | 1406.3 | 3000 | 0.42 | 1032.11 | G300E | 4902000 | 38.46 | G300E | 0 | 0
3627 | Story61 | C41 | 32 MPa RC Column (37.5 cm x 37.5 cm) | Column | 32MPa | Concrete Rectangular | 375 | 375 | 1406.3 | 3000 | 0.42 | 1032.11 | G300E | 4743000 | 37.22 | G300E | 0 | 0
3628 | Story61 | C42 | 32 MPa RC Column (37.5 cm x 37.5 cm) | Column | 32MPa | Concrete Rectangular | 375 | 375 | 1406.3 | 3000 | 0.42 | 1032.11 | G300E | 4218000 | 33.1 | G300E | 0 | 0
3629 | Story61 | C43 | 32 MPa RC Column (37.5 cm x 37.5 cm) | Column | 32MPa | Concrete Rectangular | 375 | 375 | 1406.3 | 3000 | 0.42 | 1032.11 | G300E | 4218000 | 33.1 | G300E | 0 | 0
3630 | Story61 | C44 | 32 MPa RC Column (37.5 cm x 37.5 cm) | Column | 32MPa | Concrete Rectangular | 375 | 375 | 1406.3 | 3000 | 0.42 | 1032.11 | G300E | 14457000 | 113.43 | G300E | 163875 | 1.29
3631 | Story61 | C45 | 32 MPa RC Column (37.5 cm x 37.5 cm) | Column | 32MPa | Concrete Rectangular | 375 | 375 | 1406.3 | 3000 | 0.42 | 1032.11 | G300E | 14459000 | 113.45 | G300E | 163875 | 1.29
3632 | Story61 | C46 | 32 MPa RC Column (37.5 cm x 37.5 cm) | Column | 32MPa | Concrete Rectangular | 375 | 375 | 1406.3 | 3000 | 0.42 | 1032.11 | G300E | 4218000 | 33.1 | G300E | 0 | 0
3633 | Story61 | C47 | 32 MPa RC Column (37.5 cm x 37.5 cm) | Column | 32MPa | Concrete Rectangular | 375 | 375 | 1406.3 | 3000 | 0.42 | 1032.11 | G300E | 4218000 | 33.1 | G300E | 0 | 0
3634 | Story61 | C48 | 32 MPa RC Column (37.5 cm x 37.5 cm) | Column | 32MPa | Concrete Rectangular | 375 | 375 | 1406.3 | 3000 | 0.42 | 1032.11 | G300E | 4744000 | 37.22 | G300E | 0 | 0
3635 | Story61 | C49 | 32 MPa RC Column (37.5 cm x 37.5 cm) | Column | 32MPa | Concrete Rectangular | 375 | 375 | 1406.3 | 3000 | 0.42 | 1032.11 | G300E | 4218000 | 33.1 | G300E | 0 | 0
3636 | Story61 | C5 | 32 MPa RC Column (37.5 cm x 37.5 cm) | Column | 32MPa | Concrete Rectangular | 375 | 375 | 1406.3 | 3000 | 0.42 | 1032.11 | G300E | 4902600 | 38.47 | G300E | 0 | 0
3637 | Story61 | C50 | 32 MPa RC Column (37.5 cm x 37.5 cm) | Column | 32MPa | Concrete Rectangular | 375 | 375 | 1406.3 | 3000 | 0.42 | 1032.11 | G300E | 4218000 | 33.1 | G300E | 0 | 0
3638 | Story61 | C51 | 32 MPa RC Column (37.5 cm x 37.5 cm) | Column | 32MPa | Concrete Rectangular | 375 | 375 | 1406.3 | 3000 | 0.42 | 1032.11 | G300E | 4218000 | 33.1 | G300E | 0 | 0
3639 | Story61 | C52 | 32 MPa RC Column (37.5 cm x 37.5 cm) | Column | 32MPa | Concrete Rectangular | 375 | 375 | 1406.3 | 3000 | 0.42 | 1032.11 | G300E | 4218000 | 33.1 | G300E | 0 | 0
3640 | Story61 | C53 | 32 MPa RC Column (37.5 cm x 37.5 cm) | Column | 32MPa | Concrete Rectangular | 375 | 375 | 1406.3 | 3000 | 0.42 | 1032.11 | G300E | 4218000 | 33.1 | G300E | 0 | 0
3641 | Story61 | C54 | 32 MPa RC Column (37.5 cm x 37.5 cm) | Column | 32MPa | Concrete Rectangular | 375 | 375 | 1406.3 | 3000 | 0.42 | 1032.11 | G300E | 4218000 | 33.1 | G300E | 0 | 0
3642 | Story61 | C55 | 32 MPa RC Column (37.5 cm x 37.5 cm) | Column | 32MPa | Concrete Rectangular | 375 | 375 | 1406.3 | 3000 | 0.42 | 1032.11 | G300E | 4218000 | 33.1 | G300E | 0 | 0
3643 | Story61 | C56 | 32 MPa RC Column (37.5 cm x 37.5 cm) | Column | 32MPa | Concrete Rectangular | 375 | 375 | 1406.3 | 3000 | 0.42 | 1032.11 | G300E | 4218000 | 33.1 | G300E | 0 | 0
3644 | Story61 | C57 | 32 MPa RC Column (37.5 cm x 37.5 cm) | Column | 32MPa | Concrete Rectangular | 375 | 375 | 1406.3 | 3000 | 0.42 | 1032.11 | G300E | 4218000 | 33.1 | G300E | 0 | 0
3645 | Story61 | C58 | 32 MPa RC Column (37.5 cm x 37.5 cm) | Column | 32MPa | Concrete Rectangular | 375 | 375 | 1406.3 | 3000 | 0.42 | 1032.11 | G300E | 4218000 | 33.1 | G300E | 0 | 0
3646 | Story61 | C59 | 32 MPa RC Column (37.5 cm x 37.5 cm) | Column | 32MPa | Concrete Rectangular | 375 | 375 | 1406.3 | 3000 | 0.42 | 1032.11 | G300E | 4751000 | 37.28 | G300E | 0 | 0
3647 | Story61 | C6 | 32 MPa RC Column (37.5 cm x 37.5 cm) | Column | 32MPa | Concrete Rectangular | 375 | 375 | 1406.3 | 3000 | 0.42 | 1032.11 | G300E | 4751000 | 37.28 | G300E | 0 | 0
3648 | Story61 | C60 | 32 MPa RC Column (37.5 cm x 37.5 cm) | Column | 32MPa | Concrete Rectangular | 375 | 375 | 1406.3 | 3000 | 0.42 | 1032.11 | G300E | 4904400 | 38.48 | G300E | 0 | 0
3649 | Story61 | C61 | 32 MPa RC Column (37.5 cm x 37.5 cm) | Column | 32MPa | Concrete Rectangular | 375 | 375 | 1406.3 | 3000 | 0.42 | 1032.11 | G300E | 4904400 | 38.48 | G300E | 0 | 0
3650 | Story61 | C62 | 32 MPa RC Column (37.5 cm x 37.5 cm) | Column | 32MPa | Concrete Rectangular | 375 | 375 | 1406.3 | 3000 | 0.42 | 1032.11 | G300E | 4752000 | 37.29 | G300E | 0 | 0
3651 | Story61 | C63 | 32 MPa RC Column (37.5 cm x 37.5 cm) | Column | 32MPa | Concrete Rectangular | 375 | 375 | 1406.3 | 3000 | 0.42 | 1032.11 | G300E | 4218000 | 33.1 | G300E | 0 | 0
3652 | Story61 | C64 | 32 MPa RC Column (37.5 cm x 37.5 cm) | Column | 32MPa | Concrete Rectangular | 375 | 375 | 1406.3 | 3000 | 0.42 | 1032.11 | G300E | 4218000 | 33.1 | G300E | 0 | 0
3653 | Story61 | C7 | 32 MPa RC Column (37.5 cm x 37.5 cm) | Column | 32MPa | Concrete Rectangular | 375 | 375 | 1406.3 | 3000 | 0.42 | 1032.11 | G300E | 4218000 | 33.1 | G300E | 0 | 0
3654 | Story61 | C8 | 32 MPa RC Column (37.5 cm x 37.5 cm) | Column | 32MPa | Concrete Rectangular | 375 | 375 | 1406.3 | 3000 | 0.42 | 1032.11 | G300E | 4218000 | 33.1 | G300E | 0 | 0
3655 | Story61 | C9 | 32 MPa RC Column (37.5 cm x 37.5 cm) | Column | 32MPa | Concrete Rectangular | 375 | 375 | 1406.3 | 3000 | 0.42 | 1032.11 | G300E | 4218000 | 33.1 | G300E | 0 | 0
3656 | Story61 | D17 | 32 MPa RC Column (75 cm x 75 cm) | Column | 32MPa | Concrete Rectangular | 750 | 750 | 5625 | 24258.8 | 13.65 | 33383.67 | G300E | 863737269.42 | 6777.2 | G300E | 0 | 0
3657 | Story61 | D18 | 32 MPa RC Column (75 cm x 75 cm) | Column | 32MPa | Concrete Rectangular | 750 | 750 | 5625 | 24258.8 | 13.65 | 33383.67 | G300E | 862528372.56 | 6767.72 | G300E | 0 | 0
3658 | Story61 | D19 | 32 MPa RC Column (75 cm x 75 cm) | Column | 32MPa | Concrete Rectangular | 750 | 750 | 5625 | 24258.8 | 13.65 | 33383.67 | G300E | 777890767.07 | 6103.62 | G300E | 0 | 0
3659 | Story61 | D20 | 32 MPa RC Column (75 cm x 75 cm) | Column | 32MPa | Concrete Rectangular | 750 | 750 | 5625 | 24258.8 | 13.65 | 33383.67 | G300E | 777967586.6 | 6104.22 | G300E | 0 | 0
3660 | Story61 | D21 | 32 MPa RC Column (75 cm x 75 cm) | Column | 32MPa | Concrete Rectangular | 750 | 750 | 5625 | 24258.8 | 13.65 | 33383.67 | G300E | 863718401.47 | 6777.06 | G300E | 0 | 0
3661 | Story61 | D22 | 32 MPa RC Column (75 cm x 75 cm) | Column | 32MPa | Concrete Rectangular | 750 | 750 | 5625 | 24258.8 | 13.65 | 33383.67 | G300E | 862684707.04 | 6768.94 | G300E | 0 | 0
3662 | Story61 | D23 | 32 MPa RC Column (75 cm x 75 cm) | Column | 32MPa | Concrete Rectangular | 750 | 750 | 5625 | 24258.8 | 13.65 | 33383.67 | G300E | 778590229.13 | 6109.11 | G300E | 0 | 0
3663 | Story61 | D24 | 32 MPa RC Column (75 cm x 75 cm) | Column | 32MPa | Concrete Rectangular | 750 | 750 | 5625 | 24258.8 | 13.65 | 33383.67 | G300E | 778722304.82 | 6110.14 | G300E | 0 | 0
3664 | Story61 | D25 | 32 MPa RC Column (75 cm x 75 cm) | Column | 32MPa | Concrete Rectangular | 750 | 750 | 5625 | 24258.8 | 13.65 | 33383.67 | G300E | 778424460.67 | 6107.81 | G300E | 0 | 0
3665 | Story61 | D26 | 32 MPa RC Column (75 cm x 75 cm) | Column | 32MPa | Concrete Rectangular | 750 | 750 | 5625 | 24258.8 | 13.65 | 33383.67 | G300E | 778588881.42 | 6109.1 | G300E | 0 | 0
3666 | Story61 | D27 | 32 MPa RC Column (75 cm x 75 cm) | Column | 32MPa | Concrete Rectangular | 750 | 750 | 5625 | 24258.8 | 13.65 | 33383.67 | G300E | 862500070.62 | 6767.5 | G300E | 0 | 0
3667 | Story61 | D28 | 32 MPa RC Column (75 cm x 75 cm) | Column | 32MPa | Concrete Rectangular | 750 | 750 | 5625 | 24258.8 | 13.65 | 33383.67 | G300E | 863894951.62 | 6778.44 | G300E | 0 | 0
3668 | Story61 | D29 | 32 MPa RC Column (75 cm x 75 cm) | Column | 32MPa | Concrete Rectangular | 750 | 750 | 5625 | 24258.8 | 13.65 | 33383.67 | G300E | 777668394.73 | 6101.87 | G300E | 0 | 0
3669 | Story61 | D30 | 32 MPa RC Column (75 cm x 75 cm) | Column | 32MPa | Concrete Rectangular | 750 | 750 | 5625 | 24258.8 | 13.65 | 33383.67 | G300E | 777817990.67 | 6103.05 | G300E | 0 | 0
3670 | Story61 | D31 | 32 MPa RC Column (75 cm x 75 cm) | Column | 32MPa | Concrete Rectangular | 750 | 750 | 5625 | 24258.8 | 13.65 | 33383.67 | G300E | 862571499.31 | 6768.06 | G300E | 0 | 0
3671 | Story61 | D32 | 32 MPa RC Column (75 cm x 75 cm) | Column | 32MPa | Concrete Rectangular | 750 | 750 | 5625 | 24258.8 | 13.65 | 33383.67 | G300E | 863796568.71 | 6777.67 | G300E | 0 | 0
3672 | Story62 | C1 | 32 MPa RC Column (37.5 cm x 37.5 cm) | Column | 32MPa | Concrete Rectangular | 375 | 375 | 1406.3 | 3000 | 0.42 | 1032.11 | G300E | 4218000 | 33.1 | G300E | 0 | 0
3673 | Story62 | C10 | 32 MPa RC Column (37.5 cm x 37.5 cm) | Column | 32MPa | Concrete Rectangular | 375 | 375 | 1406.3 | 3000 | 0.42 | 1032.11 | G300E | 4218000 | 33.1 | G300E | 0 | 0
3674 | Story62 | C11 | 32 MPa RC Column (37.5 cm x 37.5 cm) | Column | 32MPa | Concrete Rectangular | 375 | 375 | 1406.3 | 3000 | 0.42 | 1032.11 | G300E | 4218000 | 33.1 | G300E | 0 | 0
3675 | Story62 | C12 | 32 MPa RC Column (37.5 cm x 37.5 cm) | Column | 32MPa | Concrete Rectangular | 375 | 375 | 1406.3 | 3000 | 0.42 | 1032.11 | G300E | 4218000 | 33.1 | G300E | 0 | 0
3676 | Story62 | C13 | 32 MPa RC Column (37.5 cm x 37.5 cm) | Column | 32MPa | Concrete Rectangular | 375 | 375 | 1406.3 | 3000 | 0.42 | 1032.11 | G300E | 4218000 | 33.1 | G300E | 0 | 0
3677 | Story62 | C14 | 32 MPa RC Column (37.5 cm x 37.5 cm) | Column | 32MPa | Concrete Rectangular | 375 | 375 | 1406.3 | 3000 | 0.42 | 1032.11 | G300E | 4218000 | 33.1 | G300E | 0 | 0
3678 | Story62 | C15 | 32 MPa RC Column (37.5 cm x 37.5 cm) | Column | 32MPa | Concrete Rectangular | 375 | 375 | 1406.3 | 3000 | 0.42 | 1032.11 | G300E | 4218000 | 33.1 | G300E | 0 | 0
3679 | Story62 | C16 | 32 MPa RC Column (37.5 cm x 37.5 cm) | Column | 32MPa | Concrete Rectangular | 375 | 375 | 1406.3 | 3000 | 0.42 | 1032.11 | G300E | 4218000 | 33.1 | G300E | 0 | 0
3680 | Story62 | C17 | 32 MPa RC Column (37.5 cm x 37.5 cm) | Column | 32MPa | Concrete Rectangular | 375 | 375 | 1406.3 | 3000 | 0.42 | 1032.11 | G300E | 4218000 | 33.1 | G300E | 0 | 0
3681 | Story62 | C18 | 32 MPa RC Column (37.5 cm x 37.5 cm) | Column | 32MPa | Concrete Rectangular | 375 | 375 | 1406.3 | 3000 | 0.42 | 1032.11 | G300E | 4218000 | 33.1 | G300E | 0 | 0
3682 | Story62 | C19 | 32 MPa RC Column (37.5 cm x 37.5 cm) | Column | 32MPa | Concrete Rectangular | 375 | 375 | 1406.3 | 3000 | 0.42 | 1032.11 | G300E | 4218000 | 33.1 | G300E | 0 | 0
3683 | Story62 | C2 | 32 MPa RC Column (37.5 cm x 37.5 cm) | Column | 32MPa | Concrete Rectangular | 375 | 375 | 1406.3 | 3000 | 0.42 | 1032.11 | G300E | 4218000 | 33.1 | G300E | 0 | 0
3684 | Story62 | C20 | 32 MPa RC Column (37.5 cm x 37.5 cm) | Column | 32MPa | Concrete Rectangular | 375 | 375 | 1406.3 | 3000 | 0.42 | 1032.11 | G300E | 13998000 | 109.83 | G300E | 163875 | 1.29
3685 | Story62 | C21 | 32 MPa RC Column (37.5 cm x 37.5 cm) | Column | 32MPa | Concrete Rectangular | 375 | 375 | 1406.3 | 3000 | 0.42 | 1032.11 | G300E | 13996000 | 109.82 | G300E | 163875 | 1.29
3686 | Story62 | C22 | 32 MPa RC Column (37.5 cm x 37.5 cm) | Column | 32MPa | Concrete Rectangular | 375 | 375 | 1406.3 | 3000 | 0.42 | 1032.11 | G300E | 4218000 | 33.1 | G300E | 0 | 0
3687 | Story62 | C23 | 32 MPa RC Column (37.5 cm x 37.5 cm) | Column | 32MPa | Concrete Rectangular | 375 | 375 | 1406.3 | 3000 | 0.42 | 1032.11 | G300E | 4218000 | 33.1 | G300E | 0 | 0
3688 | Story62 | C24 | 32 MPa RC Column (37.5 cm x 37.5 cm) | Column | 32MPa | Concrete Rectangular | 375 | 375 | 1406.3 | 3000 | 0.42 | 1032.11 | G300E | 4218000 | 33.1 | G300E | 0 | 0
3689 | Story62 | C25 | 32 MPa RC Column (37.5 cm x 37.5 cm) | Column | 32MPa | Concrete Rectangular | 375 | 375 | 1406.3 | 3000 | 0.42 | 1032.11 | G300E | 4760400 | 37.35 | G300E | 0 | 0
3690 | Story62 | C26 | 32 MPa RC Column (37.5 cm x 37.5 cm) | Column | 32MPa | Concrete Rectangular | 375 | 375 | 1406.3 | 3000 | 0.42 | 1032.11 | G300E | 4218000 | 33.1 | G300E | 0 | 0
3691 | Story62 | C27 | 32 MPa RC Column (37.5 cm x 37.5 cm) | Column | 32MPa | Concrete Rectangular | 375 | 375 | 1406.3 | 3000 | 0.42 | 1032.11 | G300E | 14000000 | 109.85 | G300E | 163875 | 1.29
3692 | Story62 | C3 | 32 MPa RC Column (37.5 cm x 37.5 cm) | Column | 32MPa | Concrete Rectangular | 375 | 375 | 1406.3 | 3000 | 0.42 | 1032.11 | G300E | 4218000 | 33.1 | G300E | 0 | 0
3693 | Story62 | C30 | 32 MPa RC Column (37.5 cm x 37.5 cm) | Column | 32MPa | Concrete Rectangular | 375 | 375 | 1406.3 | 3000 | 0.42 | 1032.11 | G300E | 13991000 | 109.78 | G300E | 163875 | 1.29
3694 | Story62 | C31 | 32 MPa RC Column (37.5 cm x 37.5 cm) | Column | 32MPa | Concrete Rectangular | 375 | 375 | 1406.3 | 3000 | 0.42 | 1032.11 | G300E | 4218000 | 33.1 | G300E | 0 | 0
3695 | Story62 | C32 | 32 MPa RC Column (37.5 cm x 37.5 cm) | Column | 32MPa | Concrete Rectangular | 375 | 375 | 1406.3 | 3000 | 0.42 | 1032.11 | G300E | 4763400 | 37.38 | G300E | 0 | 0
3696 | Story62 | C33 | 32 MPa RC Column (37.5 cm x 37.5 cm) | Column | 32MPa | Concrete Rectangular | 375 | 375 | 1406.3 | 3000 | 0.42 | 1032.11 | G300E | 4762200 | 37.37 | G300E | 0 | 0
3697 | Story62 | C34 | 32 MPa RC Column (37.5 cm x 37.5 cm) | Column | 32MPa | Concrete Rectangular | 375 | 375 | 1406.3 | 3000 | 0.42 | 1032.11 | G300E | 4218000 | 33.1 | G300E | 0 | 0
3698 | Story62 | C35 | 32 MPa RC Column (37.5 cm x 37.5 cm) | Column | 32MPa | Concrete Rectangular | 375 | 375 | 1406.3 | 3000 | 0.42 | 1032.11 | G300E | 13996000 | 109.82 | G300E | 163875 | 1.29
3699 | Story62 | C38 | 32 MPa RC Column (37.5 cm x 37.5 cm) | Column | 32MPa | Concrete Rectangular | 375 | 375 | 1406.3 | 3000 | 0.42 | 1032.11 | G300E | 13992000 | 109.79 | G300E | 163875 | 1.29
3700 | Story62 | C39 | 32 MPa RC Column (37.5 cm x 37.5 cm) | Column | 32MPa | Concrete Rectangular | 375 | 375 | 1406.3 | 3000 | 0.42 | 1032.11 | G300E | 4218000 | 33.1 | G300E | 0 | 0
3701 | Story62 | C4 | 32 MPa RC Column (37.5 cm x 37.5 cm) | Column | 32MPa | Concrete Rectangular | 375 | 375 | 1406.3 | 3000 | 0.42 | 1032.11 | G300E | 4765800 | 37.39 | G300E | 0 | 0
3702 | Story62 | C40 | 32 MPa RC Column (37.5 cm x 37.5 cm) | Column | 32MPa | Concrete Rectangular | 375 | 375 | 1406.3 | 3000 | 0.42 | 1032.11 | G300E | 4764000 | 37.38 | G300E | 0 | 0
3703 | Story62 | C41 | 32 MPa RC Column (37.5 cm x 37.5 cm) | Column | 32MPa | Concrete Rectangular | 375 | 375 | 1406.3 | 3000 | 0.42 | 1032.11 | G300E | 4218000 | 33.1 | G300E | 0 | 0
3704 | Story62 | C42 | 32 MPa RC Column (37.5 cm x 37.5 cm) | Column | 32MPa | Concrete Rectangular | 375 | 375 | 1406.3 | 3000 | 0.42 | 1032.11 | G300E | 4218000 | 33.1 | G300E | 0 | 0
3705 | Story62 | C43 | 32 MPa RC Column (37.5 cm x 37.5 cm) | Column | 32MPa | Concrete Rectangular | 375 | 375 | 1406.3 | 3000 | 0.42 | 1032.11 | G300E | 4218000 | 33.1 | G300E | 0 | 0
3706 | Story62 | C44 | 32 MPa RC Column (37.5 cm x 37.5 cm) | Column | 32MPa | Concrete Rectangular | 375 | 375 | 1406.3 | 3000 | 0.42 | 1032.11 | G300E | 13991000 | 109.78 | G300E | 163875 | 1.29
3707 | Story62 | C45 | 32 MPa RC Column (37.5 cm x 37.5 cm) | Column | 32MPa | Concrete Rectangular | 375 | 375 | 1406.3 | 3000 | 0.42 | 1032.11 | G300E | 13993000 | 109.79 | G300E | 163875 | 1.29
3708 | Story62 | C46 | 32 MPa RC Column (37.5 cm x 37.5 cm) | Column | 32MPa | Concrete Rectangular | 375 | 375 | 1406.3 | 3000 | 0.42 | 1032.11 | G300E | 4218000 | 33.1 | G300E | 0 | 0
3709 | Story62 | C47 | 32 MPa RC Column (37.5 cm x 37.5 cm) | Column | 32MPa | Concrete Rectangular | 375 | 375 | 1406.3 | 3000 | 0.42 | 1032.11 | G300E | 4218000 | 33.1 | G300E | 0 | 0
3710 | Story62 | C48 | 32 MPa RC Column (37.5 cm x 37.5 cm) | Column | 32MPa | Concrete Rectangular | 375 | 375 | 1406.3 | 3000 | 0.42 | 1032.11 | G300E | 4218000 | 33.1 | G300E | 0 | 0
3711 | Story62 | C49 | 32 MPa RC Column (37.5 cm x 37.5 cm) | Column | 32MPa | Concrete Rectangular | 375 | 375 | 1406.3 | 3000 | 0.42 | 1032.11 | G300E | 4218000 | 33.1 | G300E | 0 | 0
3712 | Story62 | C5 | 32 MPa RC Column (37.5 cm x 37.5 cm) | Column | 32MPa | Concrete Rectangular | 375 | 375 | 1406.3 | 3000 | 0.42 | 1032.11 | G300E | 4767600 | 37.41 | G300E | 0 | 0
3713 | Story62 | C50 | 32 MPa RC Column (37.5 cm x 37.5 cm) | Column | 32MPa | Concrete Rectangular | 375 | 375 | 1406.3 | 3000 | 0.42 | 1032.11 | G300E | 4218000 | 33.1 | G300E | 0 | 0
3714 | Story62 | C51 | 32 MPa RC Column (37.5 cm x 37.5 cm) | Column | 32MPa | Concrete Rectangular | 375 | 375 | 1406.3 | 3000 | 0.42 | 1032.11 | G300E | 4218000 | 33.1 | G300E | 0 | 0
3715 | Story62 | C52 | 32 MPa RC Column (37.5 cm x 37.5 cm) | Column | 32MPa | Concrete Rectangular | 375 | 375 | 1406.3 | 3000 | 0.42 | 1032.11 | G300E | 4218000 | 33.1 | G300E | 0 | 0
3716 | Story62 | C53 | 32 MPa RC Column (37.5 cm x 37.5 cm) | Column | 32MPa | Concrete Rectangular | 375 | 375 | 1406.3 | 3000 | 0.42 | 1032.11 | G300E | 4218000 | 33.1 | G300E | 0 | 0
3717 | Story62 | C54 | 32 MPa RC Column (37.5 cm x 37.5 cm) | Column | 32MPa | Concrete Rectangular | 375 | 375 | 1406.3 | 3000 | 0.42 | 1032.11 | G300E | 4218000 | 33.1 | G300E | 0 | 0
3718 | Story62 | C55 | 32 MPa RC Column (37.5 cm x 37.5 cm) | Column | 32MPa | Concrete Rectangular | 375 | 375 | 1406.3 | 3000 | 0.42 | 1032.11 | G300E | 4218000 | 33.1 | G300E | 0 | 0
3719 | Story62 | C56 | 32 MPa RC Column (37.5 cm x 37.5 cm) | Column | 32MPa | Concrete Rectangular | 375 | 375 | 1406.3 | 3000 | 0.42 | 1032.11 | G300E | 4218000 | 33.1 | G300E | 0 | 0
3720 | Story62 | C57 | 32 MPa RC Column (37.5 cm x 37.5 cm) | Column | 32MPa | Concrete Rectangular | 375 | 375 | 1406.3 | 3000 | 0.42 | 1032.11 | G300E | 4218000 | 33.1 | G300E | 0 | 0
3721 | Story62 | C58 | 32 MPa RC Column (37.5 cm x 37.5 cm) | Column | 32MPa | Concrete Rectangular | 375 | 375 | 1406.3 | 3000 | 0.42 | 1032.11 | G300E | 4218000 | 33.1 | G300E | 0 | 0
3722 | Story62 | C59 | 32 MPa RC Column (37.5 cm x 37.5 cm) | Column | 32MPa | Concrete Rectangular | 375 | 375 | 1406.3 | 3000 | 0.42 | 1032.11 | G300E | 4218000 | 33.1 | G300E | 0 | 0
3723 | Story62 | C6 | 32 MPa RC Column (37.5 cm x 37.5 cm) | Column | 32MPa | Concrete Rectangular | 375 | 375 | 1406.3 | 3000 | 0.42 | 1032.11 | G300E | 4218000 | 33.1 | G300E | 0 | 0
3724 | Story62 | C60 | 32 MPa RC Column (37.5 cm x 37.5 cm) | Column | 32MPa | Concrete Rectangular | 375 | 375 | 1406.3 | 3000 | 0.42 | 1032.11 | G300E | 4768800 | 37.42 | G300E | 0 | 0
3725 | Story62 | C61 | 32 MPa RC Column (37.5 cm x 37.5 cm) | Column | 32MPa | Concrete Rectangular | 375 | 375 | 1406.3 | 3000 | 0.42 | 1032.11 | G300E | 4768800 | 37.42 | G300E | 0 | 0
3726 | Story62 | C62 | 32 MPa RC Column (37.5 cm x 37.5 cm) | Column | 32MPa | Concrete Rectangular | 375 | 375 | 1406.3 | 3000 | 0.42 | 1032.11 | G300E | 4218000 | 33.1 | G300E | 0 | 0
3727 | Story62 | C63 | 32 MPa RC Column (37.5 cm x 37.5 cm) | Column | 32MPa | Concrete Rectangular | 375 | 375 | 1406.3 | 3000 | 0.42 | 1032.11 | G300E | 4218000 | 33.1 | G300E | 0 | 0
3728 | Story62 | C64 | 32 MPa RC Column (37.5 cm x 37.5 cm) | Column | 32MPa | Concrete Rectangular | 375 | 375 | 1406.3 | 3000 | 0.42 | 1032.11 | G300E | 4218000 | 33.1 | G300E | 0 | 0
3729 | Story62 | C7 | 32 MPa RC Column (37.5 cm x 37.5 cm) | Column | 32MPa | Concrete Rectangular | 375 | 375 | 1406.3 | 3000 | 0.42 | 1032.11 | G300E | 4218000 | 33.1 | G300E | 0 | 0
3730 | Story62 | C8 | 32 MPa RC Column (37.5 cm x 37.5 cm) | Column | 32MPa | Concrete Rectangular | 375 | 375 | 1406.3 | 3000 | 0.42 | 1032.11 | G300E | 4218000 | 33.1 | G300E | 0 | 0
3731 | Story62 | C9 | 32 MPa RC Column (37.5 cm x 37.5 cm) | Column | 32MPa | Concrete Rectangular | 375 | 375 | 1406.3 | 3000 | 0.42 | 1032.11 | G300E | 4218000 | 33.1 | G300E | 0 | 0
3732 | Story63 | C1 | 32 MPa RC Column (37.5 cm x 37.5 cm) | Column | 32MPa | Concrete Rectangular | 375 | 375 | 1406.3 | 3000 | 0.42 | 1032.11 | G300E | 4218000 | 33.1 | G300E | 0 | 0
3733 | Story63 | C10 | 32 MPa RC Column (37.5 cm x 37.5 cm) | Column | 32MPa | Concrete Rectangular | 375 | 375 | 1406.3 | 3000 | 0.42 | 1032.11 | G300E | 4218000 | 33.1 | G300E | 0 | 0
3734 | Story63 | C11 | 32 MPa RC Column (37.5 cm x 37.5 cm) | Column | 32MPa | Concrete Rectangular | 375 | 375 | 1406.3 | 3000 | 0.42 | 1032.11 | G300E | 4218000 | 33.1 | G300E | 0 | 0
3735 | Story63 | C12 | 32 MPa RC Column (37.5 cm x 37.5 cm) | Column | 32MPa | Concrete Rectangular | 375 | 375 | 1406.3 | 3000 | 0.42 | 1032.11 | G300E | 4218000 | 33.1 | G300E | 0 | 0
3736 | Story63 | C13 | 32 MPa RC Column (37.5 cm x 37.5 cm) | Column | 32MPa | Concrete Rectangular | 375 | 375 | 1406.3 | 3000 | 0.42 | 1032.11 | G300E | 4218000 | 33.1 | G300E | 0 | 0
3737 | Story63 | C14 | 32 MPa RC Column (37.5 cm x 37.5 cm) | Column | 32MPa | Concrete Rectangular | 375 | 375 | 1406.3 | 3000 | 0.42 | 1032.11 | G300E | 4218000 | 33.1 | G300E | 0 | 0
3738 | Story63 | C15 | 32 MPa RC Column (37.5 cm x 37.5 cm) | Column | 32MPa | Concrete Rectangular | 375 | 375 | 1406.3 | 3000 | 0.42 | 1032.11 | G300E | 4218000 | 33.1 | G300E | 0 | 0
3739 | Story63 | C16 | 32 MPa RC Column (37.5 cm x 37.5 cm) | Column | 32MPa | Concrete Rectangular | 375 | 375 | 1406.3 | 3000 | 0.42 | 1032.11 | G300E | 4218000 | 33.1 | G300E | 0 | 0
3740 | Story63 | C17 | 32 MPa RC Column (37.5 cm x 37.5 cm) | Column | 32MPa | Concrete Rectangular | 375 | 375 | 1406.3 | 3000 | 0.42 | 1032.11 | G300E | 4218000 | 33.1 | G300E | 0 | 0
3741 | Story63 | C18 | 32 MPa RC Column (37.5 cm x 37.5 cm) | Column | 32MPa | Concrete Rectangular | 375 | 375 | 1406.3 | 3000 | 0.42 | 1032.11 | G300E | 4218000 | 33.1 | G300E | 0 | 0
3742 | Story63 | C19 | 32 MPa RC Column (37.5 cm x 37.5 cm) | Column | 32MPa | Concrete Rectangular | 375 | 375 | 1406.3 | 3000 | 0.42 | 1032.11 | G300E | 4218000 | 33.1 | G300E | 0 | 0
3743 | Story63 | C2 | 32 MPa RC Column (37.5 cm x 37.5 cm) | Column | 32MPa | Concrete Rectangular | 375 | 375 | 1406.3 | 3000 | 0.42 | 1032.11 | G300E | 4218000 | 33.1 | G300E | 0 | 0
3744 | Story63 | C20 | 32 MPa RC Column (37.5 cm x 37.5 cm) | Column | 32MPa | Concrete Rectangular | 375 | 375 | 1406.3 | 3000 | 0.42 | 1032.11 | G300E | 13453000 | 105.56 | G300E | 163875 | 1.29
3745 | Story63 | C21 | 32 MPa RC Column (37.5 cm x 37.5 cm) | Column | 32MPa | Concrete Rectangular | 375 | 375 | 1406.3 | 3000 | 0.42 | 1032.11 | G300E | 13451000 | 105.54 | G300E | 163875 | 1.29
3746 | Story63 | C22 | 32 MPa RC Column (37.5 cm x 37.5 cm) | Column | 32MPa | Concrete Rectangular | 375 | 375 | 1406.3 | 3000 | 0.42 | 1032.11 | G300E | 4218000 | 33.1 | G300E | 0 | 0
3747 | Story63 | C23 | 32 MPa RC Column (37.5 cm x 37.5 cm) | Column | 32MPa | Concrete Rectangular | 375 | 375 | 1406.3 | 3000 | 0.42 | 1032.11 | G300E | 4218000 | 33.1 | G300E | 0 | 0
3748 | Story63 | C24 | 32 MPa RC Column (37.5 cm x 37.5 cm) | Column | 32MPa | Concrete Rectangular | 375 | 375 | 1406.3 | 3000 | 0.42 | 1032.11 | G300E | 4218000 | 33.1 | G300E | 0 | 0
3749 | Story63 | C25 | 32 MPa RC Column (37.5 cm x 37.5 cm) | Column | 32MPa | Concrete Rectangular | 375 | 375 | 1406.3 | 3000 | 0.42 | 1032.11 | G300E | 4218000 | 33.1 | G300E | 0 | 0
3750 | Story63 | C26 | 32 MPa RC Column (37.5 cm x 37.5 cm) | Column | 32MPa | Concrete Rectangular | 375 | 375 | 1406.3 | 3000 | 0.42 | 1032.11 | G300E | 4218000 | 33.1 | G300E | 0 | 0
3751 | Story63 | C27 | 32 MPa RC Column (37.5 cm x 37.5 cm) | Column | 32MPa | Concrete Rectangular | 375 | 375 | 1406.3 | 3000 | 0.42 | 1032.11 | G300E | 13456000 | 105.58 | G300E | 163875 | 1.29
3752 | Story63 | C3 | 32 MPa RC Column (37.5 cm x 37.5 cm) | Column | 32MPa | Concrete Rectangular | 375 | 375 | 1406.3 | 3000 | 0.42 | 1032.11 | G300E | 4218000 | 33.1 | G300E | 0 | 0
3753 | Story63 | C30 | 32 MPa RC Column (37.5 cm x 37.5 cm) | Column | 32MPa | Concrete Rectangular | 375 | 375 | 1406.3 | 3000 | 0.42 | 1032.11 | G300E | 13446000 | 105.5 | G300E | 163875 | 1.29
3754 | Story63 | C31 | 32 MPa RC Column (37.5 cm x 37.5 cm) | Column | 32MPa | Concrete Rectangular | 375 | 375 | 1406.3 | 3000 | 0.42 | 1032.11 | G300E | 4218000 | 33.1 | G300E | 0 | 0
3755 | Story63 | C32 | 32 MPa RC Column (37.5 cm x 37.5 cm) | Column | 32MPa | Concrete Rectangular | 375 | 375 | 1406.3 | 3000 | 0.42 | 1032.11 | G300E | 4218000 | 33.1 | G300E | 0 | 0
3756 | Story63 | C33 | 32 MPa RC Column (37.5 cm x 37.5 cm) | Column | 32MPa | Concrete Rectangular | 375 | 375 | 1406.3 | 3000 | 0.42 | 1032.11 | G300E | 4218000 | 33.1 | G300E | 0 | 0
3757 | Story63 | C34 | 32 MPa RC Column (37.5 cm x 37.5 cm) | Column | 32MPa | Concrete Rectangular | 375 | 375 | 1406.3 | 3000 | 0.42 | 1032.11 | G300E | 4218000 | 33.1 | G300E | 0 | 0
3758 | Story63 | C35 | 32 MPa RC Column (37.5 cm x 37.5 cm) | Column | 32MPa | Concrete Rectangular | 375 | 375 | 1406.3 | 3000 | 0.42 | 1032.11 | G300E | 13453000 | 105.56 | G300E | 163875 | 1.29
3759 | Story63 | C38 | 32 MPa RC Column (37.5 cm x 37.5 cm) | Column | 32MPa | Concrete Rectangular | 375 | 375 | 1406.3 | 3000 | 0.42 | 1032.11 | G300E | 13448000 | 105.52 | G300E | 163875 | 1.29
3760 | Story63 | C39 | 32 MPa RC Column (37.5 cm x 37.5 cm) | Column | 32MPa | Concrete Rectangular | 375 | 375 | 1406.3 | 3000 | 0.42 | 1032.11 | G300E | 4218000 | 33.1 | G300E | 0 | 0
3761 | Story63 | C4 | 32 MPa RC Column (37.5 cm x 37.5 cm) | Column | 32MPa | Concrete Rectangular | 375 | 375 | 1406.3 | 3000 | 0.42 | 1032.11 | G300E | 4218000 | 33.1 | G300E | 0 | 0
3762 | Story63 | C40 | 32 MPa RC Column (37.5 cm x 37.5 cm) | Column | 32MPa | Concrete Rectangular | 375 | 375 | 1406.3 | 3000 | 0.42 | 1032.11 | G300E | 4218000 | 33.1 | G300E | 0 | 0
3763 | Story63 | C41 | 32 MPa RC Column (37.5 cm x 37.5 cm) | Column | 32MPa | Concrete Rectangular | 375 | 375 | 1406.3 | 3000 | 0.42 | 1032.11 | G300E | 4218000 | 33.1 | G300E | 0 | 0
3764 | Story63 | C42 | 32 MPa RC Column (37.5 cm x 37.5 cm) | Column | 32MPa | Concrete Rectangular | 375 | 375 | 1406.3 | 3000 | 0.42 | 1032.11 | G300E | 4218000 | 33.1 | G300E | 0 | 0
3765 | Story63 | C43 | 32 MPa RC Column (37.5 cm x 37.5 cm) | Column | 32MPa | Concrete Rectangular | 375 | 375 | 1406.3 | 3000 | 0.42 | 1032.11 | G300E | 4218000 | 33.1 | G300E | 0 | 0
3766 | Story63 | C44 | 32 MPa RC Column (37.5 cm x 37.5 cm) | Column | 32MPa | Concrete Rectangular | 375 | 375 | 1406.3 | 3000 | 0.42 | 1032.11 | G300E | 13446000 | 105.5 | G300E | 163875 | 1.29
3767 | Story63 | C45 | 32 MPa RC Column (37.5 cm x 37.5 cm) | Column | 32MPa | Concrete Rectangular | 375 | 375 | 1406.3 | 3000 | 0.42 | 1032.11 | G300E | 13448000 | 105.52 | G300E | 163875 | 1.29
3768 | Story63 | C46 | 32 MPa RC Column (37.5 cm x 37.5 cm) | Column | 32MPa | Concrete Rectangular | 375 | 375 | 1406.3 | 3000 | 0.42 | 1032.11 | G300E | 4218000 | 33.1 | G300E | 0 | 0
3769 | Story63 | C47 | 32 MPa RC Column (37.5 cm x 37.5 cm) | Column | 32MPa | Concrete Rectangular | 375 | 375 | 1406.3 | 3000 | 0.42 | 1032.11 | G300E | 4218000 | 33.1 | G300E | 0 | 0
3770 | Story63 | C48 | 32 MPa RC Column (37.5 cm x 37.5 cm) | Column | 32MPa | Concrete Rectangular | 375 | 375 | 1406.3 | 3000 | 0.42 | 1032.11 | G300E | 4218000 | 33.1 | G300E | 0 | 0
3771 | Story63 | C49 | 32 MPa RC Column (37.5 cm x 37.5 cm) | Column | 32MPa | Concrete Rectangular | 375 | 375 | 1406.3 | 3000 | 0.42 | 1032.11 | G300E | 4218000 | 33.1 | G300E | 0 | 0
3772 | Story63 | C5 | 32 MPa RC Column (37.5 cm x 37.5 cm) | Column | 32MPa | Concrete Rectangular | 375 | 375 | 1406.3 | 3000 | 0.42 | 1032.11 | G300E | 4218000 | 33.1 | G300E | 0 | 0
3773 | Story63 | C50 | 32 MPa RC Column (37.5 cm x 37.5 cm) | Column | 32MPa | Concrete Rectangular | 375 | 375 | 1406.3 | 3000 | 0.42 | 1032.11 | G300E | 4218000 | 33.1 | G300E | 0 | 0
3774 | Story63 | C51 | 32 MPa RC Column (37.5 cm x 37.5 cm) | Column | 32MPa | Concrete Rectangular | 375 | 375 | 1406.3 | 3000 | 0.42 | 1032.11 | G300E | 4218000 | 33.1 | G300E | 0 | 0
3775 | Story63 | C52 | 32 MPa RC Column (37.5 cm x 37.5 cm) | Column | 32MPa | Concrete Rectangular | 375 | 375 | 1406.3 | 3000 | 0.42 | 1032.11 | G300E | 4218000 | 33.1 | G300E | 0 | 0
3776 | Story63 | C53 | 32 MPa RC Column (37.5 cm x 37.5 cm) | Column | 32MPa | Concrete Rectangular | 375 | 375 | 1406.3 | 3000 | 0.42 | 1032.11 | G300E | 4218000 | 33.1 | G300E | 0 | 0
3777 | Story63 | C54 | 32 MPa RC Column (37.5 cm x 37.5 cm) | Column | 32MPa | Concrete Rectangular | 375 | 375 | 1406.3 | 3000 | 0.42 | 1032.11 | G300E | 4218000 | 33.1 | G300E | 0 | 0
3778 | Story63 | C55 | 32 MPa RC Column (37.5 cm x 37.5 cm) | Column | 32MPa | Concrete Rectangular | 375 | 375 | 1406.3 | 3000 | 0.42 | 1032.11 | G300E | 4218000 | 33.1 | G300E | 0 | 0
3779 | Story63 | C56 | 32 MPa RC Column (37.5 cm x 37.5 cm) | Column | 32MPa | Concrete Rectangular | 375 | 375 | 1406.3 | 3000 | 0.42 | 1032.11 | G300E | 4218000 | 33.1 | G300E | 0 | 0
3780 | Story63 | C57 | 32 MPa RC Column (37.5 cm x 37.5 cm) | Column | 32MPa | Concrete Rectangular | 375 | 375 | 1406.3 | 3000 | 0.42 | 1032.11 | G300E | 4218000 | 33.1 | G300E | 0 | 0
3781 | Story63 | C58 | 32 MPa RC Column (37.5 cm x 37.5 cm) | Column | 32MPa | Concrete Rectangular | 375 | 375 | 1406.3 | 3000 | 0.42 | 1032.11 | G300E | 4218000 | 33.1 | G300E | 0 | 0
3782 | Story63 | C59 | 32 MPa RC Column (37.5 cm x 37.5 cm) | Column | 32MPa | Concrete Rectangular | 375 | 375 | 1406.3 | 3000 | 0.42 | 1032.11 | G300E | 4218000 | 33.1 | G300E | 0 | 0
3783 | Story63 | C6 | 32 MPa RC Column (37.5 cm x 37.5 cm) | Column | 32MPa | Concrete Rectangular | 375 | 375 | 1406.3 | 3000 | 0.42 | 1032.11 | G300E | 4218000 | 33.1 | G300E | 0 | 0
3784 | Story63 | C60 | 32 MPa RC Column (37.5 cm x 37.5 cm) | Column | 32MPa | Concrete Rectangular | 375 | 375 | 1406.3 | 3000 | 0.42 | 1032.11 | G300E | 4218000 | 33.1 | G300E | 0 | 0
3785 | Story63 | C61 | 32 MPa RC Column (37.5 cm x 37.5 cm) | Column | 32MPa | Concrete Rectangular | 375 | 375 | 1406.3 | 3000 | 0.42 | 1032.11 | G300E | 4218000 | 33.1 | G300E | 0 | 0
3786 | Story63 | C62 | 32 MPa RC Column (37.5 cm x 37.5 cm) | Column | 32MPa | Concrete Rectangular | 375 | 375 | 1406.3 | 3000 | 0.42 | 1032.11 | G300E | 4218000 | 33.1 | G300E | 0 | 0
3787 | Story63 | C63 | 32 MPa RC Column (37.5 cm x 37.5 cm) | Column | 32MPa | Concrete Rectangular | 375 | 375 | 1406.3 | 3000 | 0.42 | 1032.11 | G300E | 4218000 | 33.1 | G300E | 0 | 0
3788 | Story63 | C64 | 32 MPa RC Column (37.5 cm x 37.5 cm) | Column | 32MPa | Concrete Rectangular | 375 | 375 | 1406.3 | 3000 | 0.42 | 1032.11 | G300E | 4218000 | 33.1 | G300E | 0 | 0
3789 | Story63 | C7 | 32 MPa RC Column (37.5 cm x 37.5 cm) | Column | 32MPa | Concrete Rectangular | 375 | 375 | 1406.3 | 3000 | 0.42 | 1032.11 | G300E | 4218000 | 33.1 | G300E | 0 | 0
3790 | Story63 | C8 | 32 MPa RC Column (37.5 cm x 37.5 cm) | Column | 32MPa | Concrete Rectangular | 375 | 375 | 1406.3 | 3000 | 0.42 | 1032.11 | G300E | 4218000 | 33.1 | G300E | 0 | 0
3791 | Story63 | C9 | 32 MPa RC Column (37.5 cm x 37.5 cm) | Column | 32MPa | Concrete Rectangular | 375 | 375 | 1406.3 | 3000 | 0.42 | 1032.11 | G300E | 4218000 | 33.1 | G300E | 0 | 0
3792 | Story64 | C1 | 32 MPa RC Column (37.5 cm x 37.5 cm) | Column | 32MPa | Concrete Rectangular | 375 | 375 | 1406.3 | 3000 | 0.42 | 1032.11 | G300E | 4218000 | 33.1 | G300E | 0 | 0
3793 | Story64 | C10 | 32 MPa RC Column (37.5 cm x 37.5 cm) | Column | 32MPa | Concrete Rectangular | 375 | 375 | 1406.3 | 3000 | 0.42 | 1032.11 | G300E | 4218000 | 33.1 | G300E | 0 | 0
3794 | Story64 | C11 | 32 MPa RC Column (37.5 cm x 37.5 cm) | Column | 32MPa | Concrete Rectangular | 375 | 375 | 1406.3 | 3000 | 0.42 | 1032.11 | G300E | 4218000 | 33.1 | G300E | 0 | 0
3795 | Story64 | C12 | 32 MPa RC Column (37.5 cm x 37.5 cm) | Column | 32MPa | Concrete Rectangular | 375 | 375 | 1406.3 | 3000 | 0.42 | 1032.11 | G300E | 4218000 | 33.1 | G300E | 0 | 0
3796 | Story64 | C13 | 32 MPa RC Column (37.5 cm x 37.5 cm) | Column | 32MPa | Concrete Rectangular | 375 | 375 | 1406.3 | 3000 | 0.42 | 1032.11 | G300E | 4218000 | 33.1 | G300E | 0 | 0
3797 | Story64 | C14 | 32 MPa RC Column (37.5 cm x 37.5 cm) | Column | 32MPa | Concrete Rectangular | 375 | 375 | 1406.3 | 3000 | 0.42 | 1032.11 | G300E | 4218000 | 33.1 | G300E | 0 | 0
3798 | Story64 | C15 | 32 MPa RC Column (37.5 cm x 37.5 cm) | Column | 32MPa | Concrete Rectangular | 375 | 375 | 1406.3 | 3000 | 0.42 | 1032.11 | G300E | 4218000 | 33.1 | G300E | 0 | 0
3799 | Story64 | C16 | 32 MPa RC Column (37.5 cm x 37.5 cm) | Column | 32MPa | Concrete Rectangular | 375 | 375 | 1406.3 | 3000 | 0.42 | 1032.11 | G300E | 4218000 | 33.1 | G300E | 0 | 0
3800 | Story64 | C17 | 32 MPa RC Column (37.5 cm x 37.5 cm) | Column | 32MPa | Concrete Rectangular | 375 | 375 | 1406.3 | 3000 | 0.42 | 1032.11 | G300E | 4218000 | 33.1 | G300E | 0 | 0
3801 | Story64 | C18 | 32 MPa RC Column (37.5 cm x 37.5 cm) | Column | 32MPa | Concrete Rectangular | 375 | 375 | 1406.3 | 3000 | 0.42 | 1032.11 | G300E | 4218000 | 33.1 | G300E | 0 | 0
3802 | Story64 | C19 | 32 MPa RC Column (37.5 cm x 37.5 cm) | Column | 32MPa | Concrete Rectangular | 375 | 375 | 1406.3 | 3000 | 0.42 | 1032.11 | G300E | 4218000 | 33.1 | G300E | 0 | 0
3803 | Story64 | C2 | 32 MPa RC Column (37.5 cm x 37.5 cm) | Column | 32MPa | Concrete Rectangular | 375 | 375 | 1406.3 | 3000 | 0.42 | 1032.11 | G300E | 4218000 | 33.1 | G300E | 0 | 0
3804 | Story64 | C20 | 32 MPa RC Column (37.5 cm x 37.5 cm) | Column | 32MPa | Concrete Rectangular | 375 | 375 | 1406.3 | 3000 | 0.42 | 1032.11 | G300E | 13489000 | 105.84 | G300E | 163875 | 1.29
3805 | Story64 | C21 | 32 MPa RC Column (37.5 cm x 37.5 cm) | Column | 32MPa | Concrete Rectangular | 375 | 375 | 1406.3 | 3000 | 0.42 | 1032.11 | G300E | 13486000 | 105.82 | G300E | 163875 | 1.29
3806 | Story64 | C22 | 32 MPa RC Column (37.5 cm x 37.5 cm) | Column | 32MPa | Concrete Rectangular | 375 | 375 | 1406.3 | 3000 | 0.42 | 1032.11 | G300E | 4218000 | 33.1 | G300E | 0 | 0
3807 | Story64 | C23 | 32 MPa RC Column (37.5 cm x 37.5 cm) | Column | 32MPa | Concrete Rectangular | 375 | 375 | 1406.3 | 3000 | 0.42 | 1032.11 | G300E | 4218000 | 33.1 | G300E | 0 | 0
3808 | Story64 | C24 | 32 MPa RC Column (37.5 cm x 37.5 cm) | Column | 32MPa | Concrete Rectangular | 375 | 375 | 1406.3 | 3000 | 0.42 | 1032.11 | G300E | 4218000 | 33.1 | G300E | 0 | 0
3809 | Story64 | C25 | 32 MPa RC Column (37.5 cm x 37.5 cm) | Column | 32MPa | Concrete Rectangular | 375 | 375 | 1406.3 | 3000 | 0.42 | 1032.11 | G300E | 4218000 | 33.1 | G300E | 0 | 0
3810 | Story64 | C26 | 32 MPa RC Column (37.5 cm x 37.5 cm) | Column | 32MPa | Concrete Rectangular | 375 | 375 | 1406.3 | 3000 | 0.42 | 1032.11 | G300E | 4218000 | 33.1 | G300E | 0 | 0
3811 | Story64 | C27 | 32 MPa RC Column (37.5 cm x 37.5 cm) | Column | 32MPa | Concrete Rectangular | 375 | 375 | 1406.3 | 3000 | 0.42 | 1032.11 | G300E | 13491000 | 105.86 | G300E | 163875 | 1.29
3812 | Story64 | C3 | 32 MPa RC Column (37.5 cm x 37.5 cm) | Column | 32MPa | Concrete Rectangular | 375 | 375 | 1406.3 | 3000 | 0.42 | 1032.11 | G300E | 4218000 | 33.1 | G300E | 0 | 0
3813 | Story64 | C30 | 32 MPa RC Column (37.5 cm x 37.5 cm) | Column | 32MPa | Concrete Rectangular | 375 | 375 | 1406.3 | 3000 | 0.42 | 1032.11 | G300E | 13481000 | 105.78 | G300E | 163875 | 1.29
3814 | Story64 | C31 | 32 MPa RC Column (37.5 cm x 37.5 cm) | Column | 32MPa | Concrete Rectangular | 375 | 375 | 1406.3 | 3000 | 0.42 | 1032.11 | G300E | 4218000 | 33.1 | G300E | 0 | 0
3815 | Story64 | C32 | 32 MPa RC Column (37.5 cm x 37.5 cm) | Column | 32MPa | Concrete Rectangular | 375 | 375 | 1406.3 | 3000 | 0.42 | 1032.11 | G300E | 4218000 | 33.1 | G300E | 0 | 0
3816 | Story64 | C33 | 32 MPa RC Column (37.5 cm x 37.5 cm) | Column | 32MPa | Concrete Rectangular | 375 | 375 | 1406.3 | 3000 | 0.42 | 1032.11 | G300E | 4218000 | 33.1 | G300E | 0 | 0
3817 | Story64 | C34 | 32 MPa RC Column (37.5 cm x 37.5 cm) | Column | 32MPa | Concrete Rectangular | 375 | 375 | 1406.3 | 3000 | 0.42 | 1032.11 | G300E | 4218000 | 33.1 | G300E | 0 | 0
3818 | Story64 | C35 | 32 MPa RC Column (37.5 cm x 37.5 cm) | Column | 32MPa | Concrete Rectangular | 375 | 375 | 1406.3 | 3000 | 0.42 | 1032.11 | G300E | 13488000 | 105.83 | G300E | 163875 | 1.29
3819 | Story64 | C38 | 32 MPa RC Column (37.5 cm x 37.5 cm) | Column | 32MPa | Concrete Rectangular | 375 | 375 | 1406.3 | 3000 | 0.42 | 1032.11 | G300E | 13482000 | 105.78 | G300E | 163875 | 1.29
3820 | Story64 | C39 | 32 MPa RC Column (37.5 cm x 37.5 cm) | Column | 32MPa | Concrete Rectangular | 375 | 375 | 1406.3 | 3000 | 0.42 | 1032.11 | G300E | 4218000 | 33.1 | G300E | 0 | 0
3821 | Story64 | C4 | 32 MPa RC Column (37.5 cm x 37.5 cm) | Column | 32MPa | Concrete Rectangular | 375 | 375 | 1406.3 | 3000 | 0.42 | 1032.11 | G300E | 4218000 | 33.1 | G300E | 0 | 0
3822 | Story64 | C40 | 32 MPa RC Column (37.5 cm x 37.5 cm) | Column | 32MPa | Concrete Rectangular | 375 | 375 | 1406.3 | 3000 | 0.42 | 1032.11 | G300E | 4218000 | 33.1 | G300E | 0 | 0
3823 | Story64 | C41 | 32 MPa RC Column (37.5 cm x 37.5 cm) | Column | 32MPa | Concrete Rectangular | 375 | 375 | 1406.3 | 3000 | 0.42 | 1032.11 | G300E | 4218000 | 33.1 | G300E | 0 | 0
3824 | Story64 | C42 | 32 MPa RC Column (37.5 cm x 37.5 cm) | Column | 32MPa | Concrete Rectangular | 375 | 375 | 1406.3 | 3000 | 0.42 | 1032.11 | G300E | 4218000 | 33.1 | G300E | 0 | 0
3825 | Story64 | C43 | 32 MPa RC Column (37.5 cm x 37.5 cm) | Column | 32MPa | Concrete Rectangular | 375 | 375 | 1406.3 | 3000 | 0.42 | 1032.11 | G300E | 4218000 | 33.1 | G300E | 0 | 0
3826 | Story64 | C44 | 32 MPa RC Column (37.5 cm x 37.5 cm) | Column | 32MPa | Concrete Rectangular | 375 | 375 | 1406.3 | 3000 | 0.42 | 1032.11 | G300E | 13481000 | 105.78 | G300E | 163875 | 1.29
3827 | Story64 | C45 | 32 MPa RC Column (37.5 cm x 37.5 cm) | Column | 32MPa | Concrete Rectangular | 375 | 375 | 1406.3 | 3000 | 0.42 | 1032.11 | G300E | 13483000 | 105.79 | G300E | 163875 | 1.29
3828 | Story64 | C46 | 32 MPa RC Column (37.5 cm x 37.5 cm) | Column | 32MPa | Concrete Rectangular | 375 | 375 | 1406.3 | 3000 | 0.42 | 1032.11 | G300E | 4218000 | 33.1 | G300E | 0 | 0
3829 | Story64 | C47 | 32 MPa RC Column (37.5 cm x 37.5 cm) | Column | 32MPa | Concrete Rectangular | 375 | 375 | 1406.3 | 3000 | 0.42 | 1032.11 | G300E | 4218000 | 33.1 | G300E | 0 | 0
3830 | Story64 | C48 | 32 MPa RC Column (37.5 cm x 37.5 cm) | Column | 32MPa | Concrete Rectangular | 375 | 375 | 1406.3 | 3000 | 0.42 | 1032.11 | G300E | 4218000 | 33.1 | G300E | 0 | 0
3831 | Story64 | C49 | 32 MPa RC Column (37.5 cm x 37.5 cm) | Column | 32MPa | Concrete Rectangular | 375 | 375 | 1406.3 | 3000 | 0.42 | 1032.11 | G300E | 4218000 | 33.1 | G300E | 0 | 0
3832 | Story64 | C5 | 32 MPa RC Column (37.5 cm x 37.5 cm) | Column | 32MPa | Concrete Rectangular | 375 | 375 | 1406.3 | 3000 | 0.42 | 1032.11 | G300E | 4218000 | 33.1 | G300E | 0 | 0
3833 | Story64 | C50 | 32 MPa RC Column (37.5 cm x 37.5 cm) | Column | 32MPa | Concrete Rectangular | 375 | 375 | 1406.3 | 3000 | 0.42 | 1032.11 | G300E | 4218000 | 33.1 | G300E | 0 | 0
3834 | Story64 | C51 | 32 MPa RC Column (37.5 cm x 37.5 cm) | Column | 32MPa | Concrete Rectangular | 375 | 375 | 1406.3 | 3000 | 0.42 | 1032.11 | G300E | 4218000 | 33.1 | G300E | 0 | 0
3835 | Story64 | C52 | 32 MPa RC Column (37.5 cm x 37.5 cm) | Column | 32MPa | Concrete Rectangular | 375 | 375 | 1406.3 | 3000 | 0.42 | 1032.11 | G300E | 4218000 | 33.1 | G300E | 0 | 0
3836 | Story64 | C53 | 32 MPa RC Column (37.5 cm x 37.5 cm) | Column | 32MPa | Concrete Rectangular | 375 | 375 | 1406.3 | 3000 | 0.42 | 1032.11 | G300E | 4218000 | 33.1 | G300E | 0 | 0
3837 | Story64 | C54 | 32 MPa RC Column (37.5 cm x 37.5 cm) | Column | 32MPa | Concrete Rectangular | 375 | 375 | 1406.3 | 3000 | 0.42 | 1032.11 | G300E | 4218000 | 33.1 | G300E | 0 | 0
3838 | Story64 | C55 | 32 MPa RC Column (37.5 cm x 37.5 cm) | Column | 32MPa | Concrete Rectangular | 375 | 375 | 1406.3 | 3000 | 0.42 | 1032.11 | G300E | 4218000 | 33.1 | G300E | 0 | 0
3839 | Story64 | C56 | 32 MPa RC Column (37.5 cm x 37.5 cm) | Column | 32MPa | Concrete Rectangular | 375 | 375 | 1406.3 | 3000 | 0.42 | 1032.11 | G300E | 4218000 | 33.1 | G300E | 0 | 0
3840 | Story64 | C57 | 32 MPa RC Column (37.5 cm x 37.5 cm) | Column | 32MPa | Concrete Rectangular | 375 | 375 | 1406.3 | 3000 | 0.42 | 1032.11 | G300E | 4218000 | 33.1 | G300E | 0 | 0
3841 | Story64 | C58 | 32 MPa RC Column (37.5 cm x 37.5 cm) | Column | 32MPa | Concrete Rectangular | 375 | 375 | 1406.3 | 3000 | 0.42 | 1032.11 | G300E | 4218000 | 33.1 | G300E | 0 | 0
3842 | Story64 | C59 | 32 MPa RC Column (37.5 cm x 37.5 cm) | Column | 32MPa | Concrete Rectangular | 375 | 375 | 1406.3 | 3000 | 0.42 | 1032.11 | G300E | 4218000 | 33.1 | G300E | 0 | 0
3843 | Story64 | C6 | 32 MPa RC Column (37.5 cm x 37.5 cm) | Column | 32MPa | Concrete Rectangular | 375 | 375 | 1406.3 | 3000 | 0.42 | 1032.11 | G300E | 4218000 | 33.1 | G300E | 0 | 0
3844 | Story64 | C60 | 32 MPa RC Column (37.5 cm x 37.5 cm) | Column | 32MPa | Concrete Rectangular | 375 | 375 | 1406.3 | 3000 | 0.42 | 1032.11 | G300E | 4218000 | 33.1 | G300E | 0 | 0
3845 | Story64 | C61 | 32 MPa RC Column (37.5 cm x 37.5 cm) | Column | 32MPa | Concrete Rectangular | 375 | 375 | 1406.3 | 3000 | 0.42 | 1032.11 | G300E | 4218000 | 33.1 | G300E | 0 | 0
3846 | Story64 | C62 | 32 MPa RC Column (37.5 cm x 37.5 cm) | Column | 32MPa | Concrete Rectangular | 375 | 375 | 1406.3 | 3000 | 0.42 | 1032.11 | G300E | 4218000 | 33.1 | G300E | 0 | 0
3847 | Story64 | C63 | 32 MPa RC Column (37.5 cm x 37.5 cm) | Column | 32MPa | Concrete Rectangular | 375 | 375 | 1406.3 | 3000 | 0.42 | 1032.11 | G300E | 4218000 | 33.1 | G300E | 0 | 0
3848 | Story64 | C64 | 32 MPa RC Column (37.5 cm x 37.5 cm) | Column | 32MPa | Concrete Rectangular | 375 | 375 | 1406.3 | 3000 | 0.42 | 1032.11 | G300E | 4218000 | 33.1 | G300E | 0 | 0
3849 | Story64 | C7 | 32 MPa RC Column (37.5 cm x 37.5 cm) | Column | 32MPa | Concrete Rectangular | 375 | 375 | 1406.3 | 3000 | 0.42 | 1032.11 | G300E | 4218000 | 33.1 | G300E | 0 | 0
3850 | Story64 | C8 | 32 MPa RC Column (37.5 cm x 37.5 cm) | Column | 32MPa | Concrete Rectangular | 375 | 375 | 1406.3 | 3000 | 0.42 | 1032.11 | G300E | 4218000 | 33.1 | G300E | 0 | 0
3851 | Story64 | C9 | 32 MPa RC Column (37.5 cm x 37.5 cm) | Column | 32MPa | Concrete Rectangular | 375 | 375 | 1406.3 | 3000 | 0.42 | 1032.11 | G300E | 4218000 | 33.1 | G300E | 0 | 0
3852 | Story65 | C1 | 32 MPa RC Column (35 cm x 35 cm) | Column | 32MPa | Concrete Rectangular | 350 | 350 | 1225 | 2975 | 0.36 | 891.59 | G300E | 3644375 | 28.6 | G300E | 0 | 0
3853 | Story65 | C10 | 32 MPa RC Column (35 cm x 35 cm) | Column | 32MPa | Concrete Rectangular | 350 | 350 | 1225 | 2975 | 0.36 | 891.59 | G300E | 3644375 | 28.6 | G300E | 0 | 0
3854 | Story65 | C11 | 32 MPa RC Column (35 cm x 35 cm) | Column | 32MPa | Concrete Rectangular | 350 | 350 | 1225 | 2975 | 0.36 | 891.59 | G300E | 3644375 | 28.6 | G300E | 0 | 0
3855 | Story65 | C12 | 32 MPa RC Column (35 cm x 35 cm) | Column | 32MPa | Concrete Rectangular | 350 | 350 | 1225 | 2975 | 0.36 | 891.59 | G300E | 3644375 | 28.6 | G300E | 0 | 0
3856 | Story65 | C13 | 32 MPa RC Column (35 cm x 35 cm) | Column | 32MPa | Concrete Rectangular | 350 | 350 | 1225 | 2975 | 0.36 | 891.59 | G300E | 3644375 | 28.6 | G300E | 0 | 0
3857 | Story65 | C14 | 32 MPa RC Column (35 cm x 35 cm) | Column | 32MPa | Concrete Rectangular | 350 | 350 | 1225 | 2975 | 0.36 | 891.59 | G300E | 3644375 | 28.6 | G300E | 0 | 0
3858 | Story65 | C15 | 32 MPa RC Column (35 cm x 35 cm) | Column | 32MPa | Concrete Rectangular | 350 | 350 | 1225 | 2975 | 0.36 | 891.59 | G300E | 3644375 | 28.6 | G300E | 0 | 0
3859 | Story65 | C16 | 32 MPa RC Column (35 cm x 35 cm) | Column | 32MPa | Concrete Rectangular | 350 | 350 | 1225 | 2975 | 0.36 | 891.59 | G300E | 3644375 | 28.6 | G300E | 0 | 0
3860 | Story65 | C17 | 32 MPa RC Column (35 cm x 35 cm) | Column | 32MPa | Concrete Rectangular | 350 | 350 | 1225 | 2975 | 0.36 | 891.59 | G300E | 3644375 | 28.6 | G300E | 0 | 0
3861 | Story65 | C18 | 32 MPa RC Column (35 cm x 35 cm) | Column | 32MPa | Concrete Rectangular | 350 | 350 | 1225 | 2975 | 0.36 | 891.59 | G300E | 3644375 | 28.6 | G300E | 0 | 0
3862 | Story65 | C19 | 32 MPa RC Column (35 cm x 35 cm) | Column | 32MPa | Concrete Rectangular | 350 | 350 | 1225 | 2975 | 0.36 | 891.59 | G300E | 3644375 | 28.6 | G300E | 0 | 0
3863 | Story65 | C2 | 32 MPa RC Column (35 cm x 35 cm) | Column | 32MPa | Concrete Rectangular | 350 | 350 | 1225 | 2975 | 0.36 | 891.59 | G300E | 3644375 | 28.6 | G300E | 0 | 0
3864 | Story65 | C20 | 32 MPa RC Column (35 cm x 35 cm) | Column | 32MPa | Concrete Rectangular | 350 | 350 | 1225 | 2975 | 0.36 | 891.59 | G300E | 13550133.33 | 106.32 | G300E | 141610 | 1.11
3865 | Story65 | C21 | 32 MPa RC Column (35 cm x 35 cm) | Column | 32MPa | Concrete Rectangular | 350 | 350 | 1225 | 2975 | 0.36 | 891.59 | G300E | 13547158.33 | 106.3 | G300E | 141610 | 1.11
3866 | Story65 | C22 | 32 MPa RC Column (35 cm x 35 cm) | Column | 32MPa | Concrete Rectangular | 350 | 350 | 1225 | 2975 | 0.36 | 891.59 | G300E | 3644375 | 28.6 | G300E | 0 | 0
3867 | Story65 | C23 | 32 MPa RC Column (35 cm x 35 cm) | Column | 32MPa | Concrete Rectangular | 350 | 350 | 1225 | 2975 | 0.36 | 891.59 | G300E | 3644375 | 28.6 | G300E | 0 | 0
3868 | Story65 | C24 | 32 MPa RC Column (35 cm x 35 cm) | Column | 32MPa | Concrete Rectangular | 350 | 350 | 1225 | 2975 | 0.36 | 891.59 | G300E | 3644375 | 28.6 | G300E | 0 | 0
3869 | Story65 | C25 | 32 MPa RC Column (35 cm x 35 cm) | Column | 32MPa | Concrete Rectangular | 350 | 350 | 1225 | 2975 | 0.36 | 891.59 | G300E | 3644375 | 28.6 | G300E | 0 | 0
3870 | Story65 | C26 | 32 MPa RC Column (35 cm x 35 cm) | Column | 32MPa | Concrete Rectangular | 350 | 350 | 1225 | 2975 | 0.36 | 891.59 | G300E | 3644375 | 28.6 | G300E | 0 | 0
3871 | Story65 | C27 | 32 MPa RC Column (35 cm x 35 cm) | Column | 32MPa | Concrete Rectangular | 350 | 350 | 1225 | 2975 | 0.36 | 891.59 | G300E | 13553108.33 | 106.34 | G300E | 141610 | 1.11
3872 | Story65 | C3 | 32 MPa RC Column (35 cm x 35 cm) | Column | 32MPa | Concrete Rectangular | 350 | 350 | 1225 | 2975 | 0.36 | 891.59 | G300E | 3644375 | 28.6 | G300E | 0 | 0
3873 | Story65 | C30 | 32 MPa RC Column (35 cm x 35 cm) | Column | 32MPa | Concrete Rectangular | 350 | 350 | 1225 | 2975 | 0.36 | 891.59 | G300E | 13540216.67 | 106.24 | G300E | 141610 | 1.11
3874 | Story65 | C31 | 32 MPa RC Column (35 cm x 35 cm) | Column | 32MPa | Concrete Rectangular | 350 | 350 | 1225 | 2975 | 0.36 | 891.59 | G300E | 3644375 | 28.6 | G300E | 0 | 0
3875 | Story65 | C32 | 32 MPa RC Column (35 cm x 35 cm) | Column | 32MPa | Concrete Rectangular | 350 | 350 | 1225 | 2975 | 0.36 | 891.59 | G300E | 3644375 | 28.6 | G300E | 0 | 0
3876 | Story65 | C33 | 32 MPa RC Column (35 cm x 35 cm) | Column | 32MPa | Concrete Rectangular | 350 | 350 | 1225 | 2975 | 0.36 | 891.59 | G300E | 3644375 | 28.6 | G300E | 0 | 0
3877 | Story65 | C34 | 32 MPa RC Column (35 cm x 35 cm) | Column | 32MPa | Concrete Rectangular | 350 | 350 | 1225 | 2975 | 0.36 | 891.59 | G300E | 3644375 | 28.6 | G300E | 0 | 0
3878 | Story65 | C35 | 32 MPa RC Column (35 cm x 35 cm) | Column | 32MPa | Concrete Rectangular | 350 | 350 | 1225 | 2975 | 0.36 | 891.59 | G300E | 13548150 | 106.3 | G300E | 141610 | 1.11
3879 | Story65 | C38 | 32 MPa RC Column (35 cm x 35 cm) | Column | 32MPa | Concrete Rectangular | 350 | 350 | 1225 | 2975 | 0.36 | 891.59 | G300E | 13542200 | 106.26 | G300E | 141610 | 1.11
3880 | Story65 | C39 | 32 MPa RC Column (35 cm x 35 cm) | Column | 32MPa | Concrete Rectangular | 350 | 350 | 1225 | 2975 | 0.36 | 891.59 | G300E | 3644375 | 28.6 | G300E | 0 | 0
3881 | Story65 | C4 | 32 MPa RC Column (35 cm x 35 cm) | Column | 32MPa | Concrete Rectangular | 350 | 350 | 1225 | 2975 | 0.36 | 891.59 | G300E | 3644375 | 28.6 | G300E | 0 | 0
3882 | Story65 | C40 | 32 MPa RC Column (35 cm x 35 cm) | Column | 32MPa | Concrete Rectangular | 350 | 350 | 1225 | 2975 | 0.36 | 891.59 | G300E | 3644375 | 28.6 | G300E | 0 | 0
3883 | Story65 | C41 | 32 MPa RC Column (35 cm x 35 cm) | Column | 32MPa | Concrete Rectangular | 350 | 350 | 1225 | 2975 | 0.36 | 891.59 | G300E | 3644375 | 28.6 | G300E | 0 | 0
3884 | Story65 | C42 | 32 MPa RC Column (35 cm x 35 cm) | Column | 32MPa | Concrete Rectangular | 350 | 350 | 1225 | 2975 | 0.36 | 891.59 | G300E | 3644375 | 28.6 | G300E | 0 | 0
3885 | Story65 | C43 | 32 MPa RC Column (35 cm x 35 cm) | Column | 32MPa | Concrete Rectangular | 350 | 350 | 1225 | 2975 | 0.36 | 891.59 | G300E | 3644375 | 28.6 | G300E | 0 | 0
3886 | Story65 | C44 | 32 MPa RC Column (35 cm x 35 cm) | Column | 32MPa | Concrete Rectangular | 350 | 350 | 1225 | 2975 | 0.36 | 891.59 | G300E | 13540216.67 | 106.24 | G300E | 141610 | 1.11
3887 | Story65 | C45 | 32 MPa RC Column (35 cm x 35 cm) | Column | 32MPa | Concrete Rectangular | 350 | 350 | 1225 | 2975 | 0.36 | 891.59 | G300E | 13542200 | 106.26 | G300E | 141610 | 1.11
3888 | Story65 | C46 | 32 MPa RC Column (35 cm x 35 cm) | Column | 32MPa | Concrete Rectangular | 350 | 350 | 1225 | 2975 | 0.36 | 891.59 | G300E | 3644375 | 28.6 | G300E | 0 | 0
3889 | Story65 | C47 | 32 MPa RC Column (35 cm x 35 cm) | Column | 32MPa | Concrete Rectangular | 350 | 350 | 1225 | 2975 | 0.36 | 891.59 | G300E | 3644375 | 28.6 | G300E | 0 | 0
3890 | Story65 | C48 | 32 MPa RC Column (35 cm x 35 cm) | Column | 32MPa | Concrete Rectangular | 350 | 350 | 1225 | 2975 | 0.36 | 891.59 | G300E | 3644375 | 28.6 | G300E | 0 | 0
3891 | Story65 | C49 | 32 MPa RC Column (35 cm x 35 cm) | Column | 32MPa | Concrete Rectangular | 350 | 350 | 1225 | 2975 | 0.36 | 891.59 | G300E | 3644375 | 28.6 | G300E | 0 | 0
3892 | Story65 | C5 | 32 MPa RC Column (35 cm x 35 cm) | Column | 32MPa | Concrete Rectangular | 350 | 350 | 1225 | 2975 | 0.36 | 891.59 | G300E | 3644375 | 28.6 | G300E | 0 | 0
3893 | Story65 | C50 | 32 MPa RC Column (35 cm x 35 cm) | Column | 32MPa | Concrete Rectangular | 350 | 350 | 1225 | 2975 | 0.36 | 891.59 | G300E | 3644375 | 28.6 | G300E | 0 | 0
3894 | Story65 | C51 | 32 MPa RC Column (35 cm x 35 cm) | Column | 32MPa | Concrete Rectangular | 350 | 350 | 1225 | 2975 | 0.36 | 891.59 | G300E | 3644375 | 28.6 | G300E | 0 | 0
3895 | Story65 | C52 | 32 MPa RC Column (35 cm x 35 cm) | Column | 32MPa | Concrete Rectangular | 350 | 350 | 1225 | 2975 | 0.36 | 891.59 | G300E | 3644375 | 28.6 | G300E | 0 | 0
3896 | Story65 | C53 | 32 MPa RC Column (35 cm x 35 cm) | Column | 32MPa | Concrete Rectangular | 350 | 350 | 1225 | 2975 | 0.36 | 891.59 | G300E | 3644375 | 28.6 | G300E | 0 | 0
3897 | Story65 | C54 | 32 MPa RC Column (35 cm x 35 cm) | Column | 32MPa | Concrete Rectangular | 350 | 350 | 1225 | 2975 | 0.36 | 891.59 | G300E | 3644375 | 28.6 | G300E | 0 | 0
3898 | Story65 | C55 | 32 MPa RC Column (35 cm x 35 cm) | Column | 32MPa | Concrete Rectangular | 350 | 350 | 1225 | 2975 | 0.36 | 891.59 | G300E | 3644375 | 28.6 | G300E | 0 | 0
3899 | Story65 | C56 | 32 MPa RC Column (35 cm x 35 cm) | Column | 32MPa | Concrete Rectangular | 350 | 350 | 1225 | 2975 | 0.36 | 891.59 | G300E | 3644375 | 28.6 | G300E | 0 | 0
3900 | Story65 | C57 | 32 MPa RC Column (35 cm x 35 cm) | Column | 32MPa | Concrete Rectangular | 350 | 350 | 1225 | 2975 | 0.36 | 891.59 | G300E | 3644375 | 28.6 | G300E | 0 | 0
3901 | Story65 | C58 | 32 MPa RC Column (35 cm x 35 cm) | Column | 32MPa | Concrete Rectangular | 350 | 350 | 1225 | 2975 | 0.36 | 891.59 | G300E | 3644375 | 28.6 | G300E | 0 | 0
3902 | Story65 | C59 | 32 MPa RC Column (35 cm x 35 cm) | Column | 32MPa | Concrete Rectangular | 350 | 350 | 1225 | 2975 | 0.36 | 891.59 | G300E | 3644375 | 28.6 | G300E | 0 | 0
3903 | Story65 | C6 | 32 MPa RC Column (35 cm x 35 cm) | Column | 32MPa | Concrete Rectangular | 350 | 350 | 1225 | 2975 | 0.36 | 891.59 | G300E | 3644375 | 28.6 | G300E | 0 | 0
3904 | Story65 | C60 | 32 MPa RC Column (35 cm x 35 cm) | Column | 32MPa | Concrete Rectangular | 350 | 350 | 1225 | 2975 | 0.36 | 891.59 | G300E | 3644375 | 28.6 | G300E | 0 | 0
3905 | Story65 | C61 | 32 MPa RC Column (35 cm x 35 cm) | Column | 32MPa | Concrete Rectangular | 350 | 350 | 1225 | 2975 | 0.36 | 891.59 | G300E | 3644375 | 28.6 | G300E | 0 | 0
3906 | Story65 | C62 | 32 MPa RC Column (35 cm x 35 cm) | Column | 32MPa | Concrete Rectangular | 350 | 350 | 1225 | 2975 | 0.36 | 891.59 | G300E | 3644375 | 28.6 | G300E | 0 | 0
3907 | Story65 | C63 | 32 MPa RC Column (35 cm x 35 cm) | Column | 32MPa | Concrete Rectangular | 350 | 350 | 1225 | 2975 | 0.36 | 891.59 | G300E | 3644375 | 28.6 | G300E | 0 | 0
3908 | Story65 | C64 | 32 MPa RC Column (35 cm x 35 cm) | Column | 32MPa | Concrete Rectangular | 350 | 350 | 1225 | 2975 | 0.36 | 891.59 | G300E | 3644375 | 28.6 | G300E | 0 | 0
3909 | Story65 | C7 | 32 MPa RC Column (35 cm x 35 cm) | Column | 32MPa | Concrete Rectangular | 350 | 350 | 1225 | 2975 | 0.36 | 891.59 | G300E | 3644375 | 28.6 | G300E | 0 | 0
3910 | Story65 | C8 | 32 MPa RC Column (35 cm x 35 cm) | Column | 32MPa | Concrete Rectangular | 350 | 350 | 1225 | 2975 | 0.36 | 891.59 | G300E | 3644375 | 28.6 | G300E | 0 | 0
3911 | Story65 | C9 | 32 MPa RC Column (35 cm x 35 cm) | Column | 32MPa | Concrete Rectangular | 350 | 350 | 1225 | 2975 | 0.36 | 891.59 | G300E | 3644375 | 28.6 | G300E | 0 | 0
3912 | Story66 | C1 | 32 MPa RC Column (35 cm x 35 cm) | Column | 32MPa | Concrete Rectangular | 350 | 350 | 1225 | 2975 | 0.36 | 891.59 | G300E | 3644375 | 28.6 | G300E | 0 | 0
3913 | Story66 | C10 | 32 MPa RC Column (35 cm x 35 cm) | Column | 32MPa | Concrete Rectangular | 350 | 350 | 1225 | 2975 | 0.36 | 891.59 | G300E | 3644375 | 28.6 | G300E | 0 | 0
3914 | Story66 | C11 | 32 MPa RC Column (35 cm x 35 cm) | Column | 32MPa | Concrete Rectangular | 350 | 350 | 1225 | 2975 | 0.36 | 891.59 | G300E | 3644375 | 28.6 | G300E | 0 | 0
3915 | Story66 | C12 | 32 MPa RC Column (35 cm x 35 cm) | Column | 32MPa | Concrete Rectangular | 350 | 350 | 1225 | 2975 | 0.36 | 891.59 | G300E | 3644375 | 28.6 | G300E | 0 | 0
3916 | Story66 | C13 | 32 MPa RC Column (35 cm x 35 cm) | Column | 32MPa | Concrete Rectangular | 350 | 350 | 1225 | 2975 | 0.36 | 891.59 | G300E | 3644375 | 28.6 | G300E | 0 | 0
3917 | Story66 | C14 | 32 MPa RC Column (35 cm x 35 cm) | Column | 32MPa | Concrete Rectangular | 350 | 350 | 1225 | 2975 | 0.36 | 891.59 | G300E | 3644375 | 28.6 | G300E | 0 | 0
3918 | Story66 | C15 | 32 MPa RC Column (35 cm x 35 cm) | Column | 32MPa | Concrete Rectangular | 350 | 350 | 1225 | 2975 | 0.36 | 891.59 | G300E | 3644375 | 28.6 | G300E | 0 | 0
3919 | Story66 | C16 | 32 MPa RC Column (35 cm x 35 cm) | Column | 32MPa | Concrete Rectangular | 350 | 350 | 1225 | 2975 | 0.36 | 891.59 | G300E | 3644375 | 28.6 | G300E | 0 | 0
3920 | Story66 | C17 | 32 MPa RC Column (35 cm x 35 cm) | Column | 32MPa | Concrete Rectangular | 350 | 350 | 1225 | 2975 | 0.36 | 891.59 | G300E | 3656275 | 28.69 | G300E | 0 | 0
3921 | Story66 | C18 | 32 MPa RC Column (35 cm x 35 cm) | Column | 32MPa | Concrete Rectangular | 350 | 350 | 1225 | 2975 | 0.36 | 891.59 | G300E | 3644375 | 28.6 | G300E | 0 | 0
3922 | Story66 | C19 | 32 MPa RC Column (35 cm x 35 cm) | Column | 32MPa | Concrete Rectangular | 350 | 350 | 1225 | 2975 | 0.36 | 891.59 | G300E | 3670158.33 | 28.8 | G300E | 0 | 0
3923 | Story66 | C2 | 32 MPa RC Column (35 cm x 35 cm) | Column | 32MPa | Concrete Rectangular | 350 | 350 | 1225 | 2975 | 0.36 | 891.59 | G300E | 3644375 | 28.6 | G300E | 0 | 0
3924 | Story66 | C20 | 32 MPa RC Column (35 cm x 35 cm) | Column | 32MPa | Concrete Rectangular | 350 | 350 | 1225 | 2975 | 0.36 | 891.59 | G300E | 14351400 | 112.61 | G300E | 141610 | 1.11
3925 | Story66 | C21 | 32 MPa RC Column (35 cm x 35 cm) | Column | 32MPa | Concrete Rectangular | 350 | 350 | 1225 | 2975 | 0.36 | 891.59 | G300E | 14351400 | 112.61 | G300E | 141610 | 1.11
3926 | Story66 | C22 | 32 MPa RC Column (35 cm x 35 cm) | Column | 32MPa | Concrete Rectangular | 350 | 350 | 1225 | 2975 | 0.36 | 891.59 | G300E | 3660241.67 | 28.72 | G300E | 0 | 0
3927 | Story66 | C23 | 32 MPa RC Column (35 cm x 35 cm) | Column | 32MPa | Concrete Rectangular | 350 | 350 | 1225 | 2975 | 0.36 | 891.59 | G300E | 3644375 | 28.6 | G300E | 0 | 0
3928 | Story66 | C24 | 32 MPa RC Column (35 cm x 35 cm) | Column | 32MPa | Concrete Rectangular | 350 | 350 | 1225 | 2975 | 0.36 | 891.59 | G300E | 3660241.67 | 28.72 | G300E | 0 | 0
3929 | Story66 | C25 | 32 MPa RC Column (35 cm x 35 cm) | Column | 32MPa | Concrete Rectangular | 350 | 350 | 1225 | 2975 | 0.36 | 891.59 | G300E | 4159050 | 32.63 | G300E | 169932 | 1.33
3930 | Story66 | C26 | 32 MPa RC Column (35 cm x 35 cm) | Column | 32MPa | Concrete Rectangular | 350 | 350 | 1225 | 2975 | 0.36 | 891.59 | G300E | 3644375 | 28.6 | G300E | 0 | 0
3931 | Story66 | C27 | 32 MPa RC Column (35 cm x 35 cm) | Column | 32MPa | Concrete Rectangular | 350 | 350 | 1225 | 2975 | 0.36 | 891.59 | G300E | 14356358.33 | 112.65 | G300E | 141610 | 1.11
3932 | Story66 | C3 | 32 MPa RC Column (35 cm x 35 cm) | Column | 32MPa | Concrete Rectangular | 350 | 350 | 1225 | 2975 | 0.36 | 891.59 | G300E | 3644375 | 28.6 | G300E | 0 | 0
3933 | Story66 | C30 | 32 MPa RC Column (35 cm x 35 cm) | Column | 32MPa | Concrete Rectangular | 350 | 350 | 1225 | 2975 | 0.36 | 891.59 | G300E | 14344458.33 | 112.55 | G300E | 141610 | 1.11
3934 | Story66 | C31 | 32 MPa RC Column (35 cm x 35 cm) | Column | 32MPa | Concrete Rectangular | 350 | 350 | 1225 | 2975 | 0.36 | 891.59 | G300E | 3644375 | 28.6 | G300E | 0 | 0
3935 | Story66 | C32 | 32 MPa RC Column (35 cm x 35 cm) | Column | 32MPa | Concrete Rectangular | 350 | 350 | 1225 | 2975 | 0.36 | 891.59 | G300E | 4162025 | 32.66 | G300E | 169932 | 1.33
3936 | Story66 | C33 | 32 MPa RC Column (35 cm x 35 cm) | Column | 32MPa | Concrete Rectangular | 350 | 350 | 1225 | 2975 | 0.36 | 891.59 | G300E | 4160240 | 32.64 | G300E | 169932 | 1.33
3937 | Story66 | C34 | 32 MPa RC Column (35 cm x 35 cm) | Column | 32MPa | Concrete Rectangular | 350 | 350 | 1225 | 2975 | 0.36 | 891.59 | G300E | 3644375 | 28.6 | G300E | 0 | 0
3938 | Story66 | C35 | 32 MPa RC Column (35 cm x 35 cm) | Column | 32MPa | Concrete Rectangular | 350 | 350 | 1225 | 2975 | 0.36 | 891.59 | G300E | 14351400 | 112.61 | G300E | 141610 | 1.11
3939 | Story66 | C38 | 32 MPa RC Column (35 cm x 35 cm) | Column | 32MPa | Concrete Rectangular | 350 | 350 | 1225 | 2975 | 0.36 | 891.59 | G300E | 14346441.67 | 112.57 | G300E | 141610 | 1.11
3940 | Story66 | C39 | 32 MPa RC Column (35 cm x 35 cm) | Column | 32MPa | Concrete Rectangular | 350 | 350 | 1225 | 2975 | 0.36 | 891.59 | G300E | 3644375 | 28.6 | G300E | 0 | 0
3941 | Story66 | C4 | 32 MPa RC Column (35 cm x 35 cm) | Column | 32MPa | Concrete Rectangular | 350 | 350 | 1225 | 2975 | 0.36 | 891.59 | G300E | 4162025 | 32.66 | G300E | 169932 | 1.33
3942 | Story66 | C40 | 32 MPa RC Column (35 cm x 35 cm) | Column | 32MPa | Concrete Rectangular | 350 | 350 | 1225 | 2975 | 0.36 | 891.59 | G300E | 4162025 | 32.66 | G300E | 169932 | 1.33
3943 | Story66 | C41 | 32 MPa RC Column (35 cm x 35 cm) | Column | 32MPa | Concrete Rectangular | 350 | 350 | 1225 | 2975 | 0.36 | 891.59 | G300E | 3659250 | 28.71 | G300E | 0 | 0
3944 | Story66 | C42 | 32 MPa RC Column (35 cm x 35 cm) | Column | 32MPa | Concrete Rectangular | 350 | 350 | 1225 | 2975 | 0.36 | 891.59 | G300E | 3644375 | 28.6 | G300E | 0 | 0
3945 | Story66 | C43 | 32 MPa RC Column (35 cm x 35 cm) | Column | 32MPa | Concrete Rectangular | 350 | 350 | 1225 | 2975 | 0.36 | 891.59 | G300E | 3659250 | 28.71 | G300E | 0 | 0
3946 | Story66 | C44 | 32 MPa RC Column (35 cm x 35 cm) | Column | 32MPa | Concrete Rectangular | 350 | 350 | 1225 | 2975 | 0.36 | 891.59 | G300E | 14343466.67 | 112.54 | G300E | 141610 | 1.11
3947 | Story66 | C45 | 32 MPa RC Column (35 cm x 35 cm) | Column | 32MPa | Concrete Rectangular | 350 | 350 | 1225 | 2975 | 0.36 | 891.59 | G300E | 14346441.67 | 112.57 | G300E | 141610 | 1.11
3948 | Story66 | C46 | 32 MPa RC Column (35 cm x 35 cm) | Column | 32MPa | Concrete Rectangular | 350 | 350 | 1225 | 2975 | 0.36 | 891.59 | G300E | 3658258.33 | 28.7 | G300E | 0 | 0
3949 | Story66 | C47 | 32 MPa RC Column (35 cm x 35 cm) | Column | 32MPa | Concrete Rectangular | 350 | 350 | 1225 | 2975 | 0.36 | 891.59 | G300E | 3644375 | 28.6 | G300E | 0 | 0
3950 | Story66 | C48 | 32 MPa RC Column (35 cm x 35 cm) | Column | 32MPa | Concrete Rectangular | 350 | 350 | 1225 | 2975 | 0.36 | 891.59 | G300E | 3660241.67 | 28.72 | G300E | 0 | 0
3951 | Story66 | C49 | 32 MPa RC Column (35 cm x 35 cm) | Column | 32MPa | Concrete Rectangular | 350 | 350 | 1225 | 2975 | 0.36 | 891.59 | G300E | 3644375 | 28.6 | G300E | 0 | 0
3952 | Story66 | C5 | 32 MPa RC Column (35 cm x 35 cm) | Column | 32MPa | Concrete Rectangular | 350 | 350 | 1225 | 2975 | 0.36 | 891.59 | G300E | 4162620 | 32.66 | G300E | 169932 | 1.33
3953 | Story66 | C50 | 32 MPa RC Column (35 cm x 35 cm) | Column | 32MPa | Concrete Rectangular | 350 | 350 | 1225 | 2975 | 0.36 | 891.59 | G300E | 3644375 | 28.6 | G300E | 0 | 0
3954 | Story66 | C51 | 32 MPa RC Column (35 cm x 35 cm) | Column | 32MPa | Concrete Rectangular | 350 | 350 | 1225 | 2975 | 0.36 | 891.59 | G300E | 3644375 | 28.6 | G300E | 0 | 0
3955 | Story66 | C52 | 32 MPa RC Column (35 cm x 35 cm) | Column | 32MPa | Concrete Rectangular | 350 | 350 | 1225 | 2975 | 0.36 | 891.59 | G300E | 3644375 | 28.6 | G300E | 0 | 0
3956 | Story66 | C53 | 32 MPa RC Column (35 cm x 35 cm) | Column | 32MPa | Concrete Rectangular | 350 | 350 | 1225 | 2975 | 0.36 | 891.59 | G300E | 3644375 | 28.6 | G300E | 0 | 0
3957 | Story66 | C54 | 32 MPa RC Column (35 cm x 35 cm) | Column | 32MPa | Concrete Rectangular | 350 | 350 | 1225 | 2975 | 0.36 | 891.59 | G300E | 3644375 | 28.6 | G300E | 0 | 0
3958 | Story66 | C55 | 32 MPa RC Column (35 cm x 35 cm) | Column | 32MPa | Concrete Rectangular | 350 | 350 | 1225 | 2975 | 0.36 | 891.59 | G300E | 3644375 | 28.6 | G300E | 0 | 0
3959 | Story66 | C56 | 32 MPa RC Column (35 cm x 35 cm) | Column | 32MPa | Concrete Rectangular | 350 | 350 | 1225 | 2975 | 0.36 | 891.59 | G300E | 3644375 | 28.6 | G300E | 0 | 0
3960 | Story66 | C57 | 32 MPa RC Column (35 cm x 35 cm) | Column | 32MPa | Concrete Rectangular | 350 | 350 | 1225 | 2975 | 0.36 | 891.59 | G300E | 3644375 | 28.6 | G300E | 0 | 0
3961 | Story66 | C58 | 32 MPa RC Column (35 cm x 35 cm) | Column | 32MPa | Concrete Rectangular | 350 | 350 | 1225 | 2975 | 0.36 | 891.59 | G300E | 3644375 | 28.6 | G300E | 0 | 0
3962 | Story66 | C59 | 32 MPa RC Column (35 cm x 35 cm) | Column | 32MPa | Concrete Rectangular | 350 | 350 | 1225 | 2975 | 0.36 | 891.59 | G300E | 3648341.67 | 28.63 | G300E | 0 | 0
3963 | Story66 | C6 | 32 MPa RC Column (35 cm x 35 cm) | Column | 32MPa | Concrete Rectangular | 350 | 350 | 1225 | 2975 | 0.36 | 891.59 | G300E | 3647350 | 28.62 | G300E | 0 | 0
3964 | Story66 | C60 | 32 MPa RC Column (35 cm x 35 cm) | Column | 32MPa | Concrete Rectangular | 350 | 350 | 1225 | 2975 | 0.36 | 891.59 | G300E | 4164405 | 32.68 | G300E | 169932 | 1.33
3965 | Story66 | C61 | 32 MPa RC Column (35 cm x 35 cm) | Column | 32MPa | Concrete Rectangular | 350 | 350 | 1225 | 2975 | 0.36 | 891.59 | G300E | 4164405 | 32.68 | G300E | 169932 | 1.33
3966 | Story66 | C62 | 32 MPa RC Column (35 cm x 35 cm) | Column | 32MPa | Concrete Rectangular | 350 | 350 | 1225 | 2975 | 0.36 | 891.59 | G300E | 3648341.67 | 28.63 | G300E | 0 | 0
3967 | Story66 | C63 | 32 MPa RC Column (35 cm x 35 cm) | Column | 32MPa | Concrete Rectangular | 350 | 350 | 1225 | 2975 | 0.36 | 891.59 | G300E | 3644375 | 28.6 | G300E | 0 | 0
3968 | Story66 | C64 | 32 MPa RC Column (35 cm x 35 cm) | Column | 32MPa | Concrete Rectangular | 350 | 350 | 1225 | 2975 | 0.36 | 891.59 | G300E | 3644375 | 28.6 | G300E | 0 | 0
3969 | Story66 | C7 | 32 MPa RC Column (35 cm x 35 cm) | Column | 32MPa | Concrete Rectangular | 350 | 350 | 1225 | 2975 | 0.36 | 891.59 | G300E | 3644375 | 28.6 | G300E | 0 | 0
3970 | Story66 | C8 | 32 MPa RC Column (35 cm x 35 cm) | Column | 32MPa | Concrete Rectangular | 350 | 350 | 1225 | 2975 | 0.36 | 891.59 | G300E | 3644375 | 28.6 | G300E | 0 | 0
3971 | Story66 | C9 | 32 MPa RC Column (35 cm x 35 cm) | Column | 32MPa | Concrete Rectangular | 350 | 350 | 1225 | 2975 | 0.36 | 891.59 | G300E | 3644375 | 28.6 | G300E | 0 | 0
3972 | Story66 | D17 | 32 MPa RC Column (67.5 cm x 67.5 cm) | Column | 32MPa | Concrete Rectangular | 675 | 675 | 4556.3 | 24258.8 | 11.05 | 27040.77 | G300E | 563828420.44 | 4424.01 | G300E | 0 | 0
3973 | Story66 | D18 | 32 MPa RC Column (67.5 cm x 67.5 cm) | Column | 32MPa | Concrete Rectangular | 675 | 675 | 4556.3 | 24258.8 | 11.05 | 27040.77 | G300E | 546405211.2 | 4287.3 | G300E | 0 | 0
3974 | Story66 | D19 | 32 MPa RC Column (67.5 cm x 67.5 cm) | Column | 32MPa | Concrete Rectangular | 675 | 675 | 4556.3 | 24258.8 | 11.05 | 27040.77 | G300E | 502317537.62 | 3941.37 | G300E | 0 | 0
3975 | Story66 | D20 | 32 MPa RC Column (67.5 cm x 67.5 cm) | Column | 32MPa | Concrete Rectangular | 675 | 675 | 4556.3 | 24258.8 | 11.05 | 27040.77 | G300E | 502213763.87 | 3940.56 | G300E | 0 | 0
3976 | Story66 | D21 | 32 MPa RC Column (67.5 cm x 67.5 cm) | Column | 32MPa | Concrete Rectangular | 675 | 675 | 4556.3 | 24258.8 | 11.05 | 27040.77 | G300E | 563868851.78 | 4424.32 | G300E | 0 | 0
3977 | Story66 | D22 | 32 MPa RC Column (67.5 cm x 67.5 cm) | Column | 32MPa | Concrete Rectangular | 675 | 675 | 4556.3 | 24258.8 | 11.05 | 27040.77 | G300E | 546752920.67 | 4290.03 | G300E | 0 | 0
3978 | Story66 | D23 | 32 MPa RC Column (67.5 cm x 67.5 cm) | Column | 32MPa | Concrete Rectangular | 675 | 675 | 4556.3 | 24258.8 | 11.05 | 27040.77 | G300E | 504004871.93 | 3954.61 | G300E | 0 | 0
3979 | Story66 | D24 | 32 MPa RC Column (67.5 cm x 67.5 cm) | Column | 32MPa | Concrete Rectangular | 675 | 675 | 4556.3 | 24258.8 | 11.05 | 27040.77 | G300E | 504038564.71 | 3954.87 | G300E | 0 | 0
3980 | Story66 | D25 | 32 MPa RC Column (67.5 cm x 67.5 cm) | Column | 32MPa | Concrete Rectangular | 675 | 675 | 4556.3 | 24258.8 | 11.05 | 27040.77 | G300E | 503793281.29 | 3952.95 | G300E | 0 | 0
3981 | Story66 | D26 | 32 MPa RC Column (67.5 cm x 67.5 cm) | Column | 32MPa | Concrete Rectangular | 675 | 675 | 4556.3 | 24258.8 | 11.05 | 27040.77 | G300E | 503938834.09 | 3954.09 | G300E | 0 | 0
3982 | Story66 | D27 | 32 MPa RC Column (67.5 cm x 67.5 cm) | Column | 32MPa | Concrete Rectangular | 675 | 675 | 4556.3 | 24258.8 | 11.05 | 27040.77 | G300E | 546259658.4 | 4286.16 | G300E | 0 | 0
3983 | Story66 | D28 | 32 MPa RC Column (67.5 cm x 67.5 cm) | Column | 32MPa | Concrete Rectangular | 675 | 675 | 4556.3 | 24258.8 | 11.05 | 27040.77 | G300E | 564440281.29 | 4428.81 | G300E | 0 | 0
3984 | Story66 | D29 | 32 MPa RC Column (67.5 cm x 67.5 cm) | Column | 32MPa | Concrete Rectangular | 675 | 675 | 4556.3 | 24258.8 | 11.05 | 27040.77 | G300E | 501887617.78 | 3938 | G300E | 0 | 0
3985 | Story66 | D30 | 32 MPa RC Column (67.5 cm x 67.5 cm) | Column | 32MPa | Concrete Rectangular | 675 | 675 | 4556.3 | 24258.8 | 11.05 | 27040.77 | G300E | 502060124.8 | 3939.35 | G300E | 0 | 0
3986 | Story66 | D31 | 32 MPa RC Column (67.5 cm x 67.5 cm) | Column | 32MPa | Concrete Rectangular | 675 | 675 | 4556.3 | 24258.8 | 11.05 | 27040.77 | G300E | 546445642.53 | 4287.62 | G300E | 0 | 0
3987 | Story66 | D32 | 32 MPa RC Column (67.5 cm x 67.5 cm) | Column | 32MPa | Concrete Rectangular | 675 | 675 | 4556.3 | 24258.8 | 11.05 | 27040.77 | G300E | 564110092.07 | 4426.22 | G300E | 0 | 0
3988 | Story67 | C1 | 32 MPa RC Column (35 cm x 35 cm) | Column | 32MPa | Concrete Rectangular | 350 | 350 | 1225 | 2975 | 0.36 | 891.59 | G300E | 3644375 | 28.6 | G300E | 0 | 0
3989 | Story67 | C10 | 32 MPa RC Column (35 cm x 35 cm) | Column | 32MPa | Concrete Rectangular | 350 | 350 | 1225 | 2975 | 0.36 | 891.59 | G300E | 3644375 | 28.6 | G300E | 0 | 0
3990 | Story67 | C11 | 32 MPa RC Column (35 cm x 35 cm) | Column | 32MPa | Concrete Rectangular | 350 | 350 | 1225 | 2975 | 0.36 | 891.59 | G300E | 3644375 | 28.6 | G300E | 0 | 0
3991 | Story67 | C12 | 32 MPa RC Column (35 cm x 35 cm) | Column | 32MPa | Concrete Rectangular | 350 | 350 | 1225 | 2975 | 0.36 | 891.59 | G300E | 3644375 | 28.6 | G300E | 0 | 0
3992 | Story67 | C13 | 32 MPa RC Column (35 cm x 35 cm) | Column | 32MPa | Concrete Rectangular | 350 | 350 | 1225 | 2975 | 0.36 | 891.59 | G300E | 3644375 | 28.6 | G300E | 0 | 0
3993 | Story67 | C14 | 32 MPa RC Column (35 cm x 35 cm) | Column | 32MPa | Concrete Rectangular | 350 | 350 | 1225 | 2975 | 0.36 | 891.59 | G300E | 3644375 | 28.6 | G300E | 0 | 0
3994 | Story67 | C15 | 32 MPa RC Column (35 cm x 35 cm) | Column | 32MPa | Concrete Rectangular | 350 | 350 | 1225 | 2975 | 0.36 | 891.59 | G300E | 3644375 | 28.6 | G300E | 0 | 0
3995 | Story67 | C16 | 32 MPa RC Column (35 cm x 35 cm) | Column | 32MPa | Concrete Rectangular | 350 | 350 | 1225 | 2975 | 0.36 | 891.59 | G300E | 3644375 | 28.6 | G300E | 0 | 0
3996 | Story67 | C17 | 32 MPa RC Column (35 cm x 35 cm) | Column | 32MPa | Concrete Rectangular | 350 | 350 | 1225 | 2975 | 0.36 | 891.59 | G300E | 3644375 | 28.6 | G300E | 0 | 0
3997 | Story67 | C18 | 32 MPa RC Column (35 cm x 35 cm) | Column | 32MPa | Concrete Rectangular | 350 | 350 | 1225 | 2975 | 0.36 | 891.59 | G300E | 3644375 | 28.6 | G300E | 0 | 0
3998 | Story67 | C19 | 32 MPa RC Column (35 cm x 35 cm) | Column | 32MPa | Concrete Rectangular | 350 | 350 | 1225 | 2975 | 0.36 | 891.59 | G300E | 3644375 | 28.6 | G300E | 0 | 0
3999 | Story67 | C2 | 32 MPa RC Column (35 cm x 35 cm) | Column | 32MPa | Concrete Rectangular | 350 | 350 | 1225 | 2975 | 0.36 | 891.59 | G300E | 3644375 | 28.6 | G300E | 0 | 0
4000 | Story67 | C20 | 32 MPa RC Column (35 cm x 35 cm) | Column | 32MPa | Concrete Rectangular | 350 | 350 | 1225 | 2975 | 0.36 | 891.59 | G300E | 13702850 | 107.52 | G300E | 141610 | 1.11
4001 | Story67 | C21 | 32 MPa RC Column (35 cm x 35 cm) | Column | 32MPa | Concrete Rectangular | 350 | 350 | 1225 | 2975 | 0.36 | 891.59 | G300E | 13703841.67 | 107.53 | G300E | 141610 | 1.11
4002 | Story67 | C22 | 32 MPa RC Column (35 cm x 35 cm) | Column | 32MPa | Concrete Rectangular | 350 | 350 | 1225 | 2975 | 0.36 | 891.59 | G300E | 3644375 | 28.6 | G300E | 0 | 0
4003 | Story67 | C23 | 32 MPa RC Column (35 cm x 35 cm) | Column | 32MPa | Concrete Rectangular | 350 | 350 | 1225 | 2975 | 0.36 | 891.59 | G300E | 3644375 | 28.6 | G300E | 0 | 0
4004 | Story67 | C24 | 32 MPa RC Column (35 cm x 35 cm) | Column | 32MPa | Concrete Rectangular | 350 | 350 | 1225 | 2975 | 0.36 | 891.59 | G300E | 3644375 | 28.6 | G300E | 0 | 0
4005 | Story67 | C25 | 32 MPa RC Column (35 cm x 35 cm) | Column | 32MPa | Concrete Rectangular | 350 | 350 | 1225 | 2975 | 0.36 | 891.59 | G300E | 3894275 | 30.56 | G300E | 169932 | 1.33
4006 | Story67 | C26 | 32 MPa RC Column (35 cm x 35 cm) | Column | 32MPa | Concrete Rectangular | 350 | 350 | 1225 | 2975 | 0.36 | 891.59 | G300E | 3644375 | 28.6 | G300E | 0 | 0
4007 | Story67 | C27 | 32 MPa RC Column (35 cm x 35 cm) | Column | 32MPa | Concrete Rectangular | 350 | 350 | 1225 | 2975 | 0.36 | 891.59 | G300E | 13704833.33 | 107.53 | G300E | 141610 | 1.11
4008 | Story67 | C3 | 32 MPa RC Column (35 cm x 35 cm) | Column | 32MPa | Concrete Rectangular | 350 | 350 | 1225 | 2975 | 0.36 | 891.59 | G300E | 3644375 | 28.6 | G300E | 0 | 0
4009 | Story67 | C30 | 32 MPa RC Column (35 cm x 35 cm) | Column | 32MPa | Concrete Rectangular | 350 | 350 | 1225 | 2975 | 0.36 | 891.59 | G300E | 13695908.33 | 107.46 | G300E | 141610 | 1.11
4010 | Story67 | C31 | 32 MPa RC Column (35 cm x 35 cm) | Column | 32MPa | Concrete Rectangular | 350 | 350 | 1225 | 2975 | 0.36 | 891.59 | G300E | 3644375 | 28.6 | G300E | 0 | 0
4011 | Story67 | C32 | 32 MPa RC Column (35 cm x 35 cm) | Column | 32MPa | Concrete Rectangular | 350 | 350 | 1225 | 2975 | 0.36 | 891.59 | G300E | 3898440 | 30.59 | G300E | 169932 | 1.33
4012 | Story67 | C33 | 32 MPa RC Column (35 cm x 35 cm) | Column | 32MPa | Concrete Rectangular | 350 | 350 | 1225 | 2975 | 0.36 | 891.59 | G300E | 3896060 | 30.57 | G300E | 169932 | 1.33
4013 | Story67 | C34 | 32 MPa RC Column (35 cm x 35 cm) | Column | 32MPa | Concrete Rectangular | 350 | 350 | 1225 | 2975 | 0.36 | 891.59 | G300E | 3644375 | 28.6 | G300E | 0 | 0
4014 | Story67 | C35 | 32 MPa RC Column (35 cm x 35 cm) | Column | 32MPa | Concrete Rectangular | 350 | 350 | 1225 | 2975 | 0.36 | 891.59 | G300E | 13702850 | 107.52 | G300E | 141610 | 1.11
4015 | Story67 | C38 | 32 MPa RC Column (35 cm x 35 cm) | Column | 32MPa | Concrete Rectangular | 350 | 350 | 1225 | 2975 | 0.36 | 891.59 | G300E | 13696900 | 107.47 | G300E | 141610 | 1.11
4016 | Story67 | C39 | 32 MPa RC Column (35 cm x 35 cm) | Column | 32MPa | Concrete Rectangular | 350 | 350 | 1225 | 2975 | 0.36 | 891.59 | G300E | 3644375 | 28.6 | G300E | 0 | 0
4017 | Story67 | C4 | 32 MPa RC Column (35 cm x 35 cm) | Column | 32MPa | Concrete Rectangular | 350 | 350 | 1225 | 2975 | 0.36 | 891.59 | G300E | 3855005 | 30.25 | G300E | 169932 | 1.33
4018 | Story67 | C40 | 32 MPa RC Column (35 cm x 35 cm) | Column | 32MPa | Concrete Rectangular | 350 | 350 | 1225 | 2975 | 0.36 | 891.59 | G300E | 3898440 | 30.59 | G300E | 169932 | 1.33
4019 | Story67 | C41 | 32 MPa RC Column (35 cm x 35 cm) | Column | 32MPa | Concrete Rectangular | 350 | 350 | 1225 | 2975 | 0.36 | 891.59 | G300E | 3644375 | 28.6 | G300E | 0 | 0
4020 | Story67 | C42 | 32 MPa RC Column (35 cm x 35 cm) | Column | 32MPa | Concrete Rectangular | 350 | 350 | 1225 | 2975 | 0.36 | 891.59 | G300E | 3644375 | 28.6 | G300E | 0 | 0
4021 | Story67 | C43 | 32 MPa RC Column (35 cm x 35 cm) | Column | 32MPa | Concrete Rectangular | 350 | 350 | 1225 | 2975 | 0.36 | 891.59 | G300E | 3644375 | 28.6 | G300E | 0 | 0
4022 | Story67 | C44 | 32 MPa RC Column (35 cm x 35 cm) | Column | 32MPa | Concrete Rectangular | 350 | 350 | 1225 | 2975 | 0.36 | 891.59 | G300E | 13696900 | 107.47 | G300E | 141610 | 1.11
4023 | Story67 | C45 | 32 MPa RC Column (35 cm x 35 cm) | Column | 32MPa | Concrete Rectangular | 350 | 350 | 1225 | 2975 | 0.36 | 891.59 | G300E | 13699875 | 107.49 | G300E | 141610 | 1.11
4024 | Story67 | C46 | 32 MPa RC Column (35 cm x 35 cm) | Column | 32MPa | Concrete Rectangular | 350 | 350 | 1225 | 2975 | 0.36 | 891.59 | G300E | 3644375 | 28.6 | G300E | 0 | 0
4025 | Story67 | C47 | 32 MPa RC Column (35 cm x 35 cm) | Column | 32MPa | Concrete Rectangular | 350 | 350 | 1225 | 2975 | 0.36 | 891.59 | G300E | 3644375 | 28.6 | G300E | 0 | 0
4026 | Story67 | C48 | 32 MPa RC Column (35 cm x 35 cm) | Column | 32MPa | Concrete Rectangular | 350 | 350 | 1225 | 2975 | 0.36 | 891.59 | G300E | 3644375 | 28.6 | G300E | 0 | 0
4027 | Story67 | C49 | 32 MPa RC Column (35 cm x 35 cm) | Column | 32MPa | Concrete Rectangular | 350 | 350 | 1225 | 2975 | 0.36 | 891.59 | G300E | 3644375 | 28.6 | G300E | 0 | 0
4028 | Story67 | C5 | 32 MPa RC Column (35 cm x 35 cm) | Column | 32MPa | Concrete Rectangular | 350 | 350 | 1225 | 2975 | 0.36 | 891.59 | G300E | 3857385 | 30.27 | G300E | 169932 | 1.33
4029 | Story67 | C50 | 32 MPa RC Column (35 cm x 35 cm) | Column | 32MPa | Concrete Rectangular | 350 | 350 | 1225 | 2975 | 0.36 | 891.59 | G300E | 3644375 | 28.6 | G300E | 0 | 0
4030 | Story67 | C51 | 32 MPa RC Column (35 cm x 35 cm) | Column | 32MPa | Concrete Rectangular | 350 | 350 | 1225 | 2975 | 0.36 | 891.59 | G300E | 3644375 | 28.6 | G300E | 0 | 0
4031 | Story67 | C52 | 32 MPa RC Column (35 cm x 35 cm) | Column | 32MPa | Concrete Rectangular | 350 | 350 | 1225 | 2975 | 0.36 | 891.59 | G300E | 3644375 | 28.6 | G300E | 0 | 0
4032 | Story67 | C53 | 32 MPa RC Column (35 cm x 35 cm) | Column | 32MPa | Concrete Rectangular | 350 | 350 | 1225 | 2975 | 0.36 | 891.59 | G300E | 3644375 | 28.6 | G300E | 0 | 0
4033 | Story67 | C54 | 32 MPa RC Column (35 cm x 35 cm) | Column | 32MPa | Concrete Rectangular | 350 | 350 | 1225 | 2975 | 0.36 | 891.59 | G300E | 3644375 | 28.6 | G300E | 0 | 0
4034 | Story67 | C55 | 32 MPa RC Column (35 cm x 35 cm) | Column | 32MPa | Concrete Rectangular | 350 | 350 | 1225 | 2975 | 0.36 | 891.59 | G300E | 3644375 | 28.6 | G300E | 0 | 0
4035 | Story67 | C56 | 32 MPa RC Column (35 cm x 35 cm) | Column | 32MPa | Concrete Rectangular | 350 | 350 | 1225 | 2975 | 0.36 | 891.59 | G300E | 3644375 | 28.6 | G300E | 0 | 0
4036 | Story67 | C57 | 32 MPa RC Column (35 cm x 35 cm) | Column | 32MPa | Concrete Rectangular | 350 | 350 | 1225 | 2975 | 0.36 | 891.59 | G300E | 3644375 | 28.6 | G300E | 0 | 0
4037 | Story67 | C58 | 32 MPa RC Column (35 cm x 35 cm) | Column | 32MPa | Concrete Rectangular | 350 | 350 | 1225 | 2975 | 0.36 | 891.59 | G300E | 3644375 | 28.6 | G300E | 0 | 0
4038 | Story67 | C59 | 32 MPa RC Column (35 cm x 35 cm) | Column | 32MPa | Concrete Rectangular | 350 | 350 | 1225 | 2975 | 0.36 | 891.59 | G300E | 3644375 | 28.6 | G300E | 0 | 0
4039 | Story67 | C6 | 32 MPa RC Column (35 cm x 35 cm) | Column | 32MPa | Concrete Rectangular | 350 | 350 | 1225 | 2975 | 0.36 | 891.59 | G300E | 3644375 | 28.6 | G300E | 0 | 0
4040 | Story67 | C60 | 32 MPa RC Column (35 cm x 35 cm) | Column | 32MPa | Concrete Rectangular | 350 | 350 | 1225 | 2975 | 0.36 | 891.59 | G300E | 3859765 | 30.29 | G300E | 169932 | 1.33
4041 | Story67 | C61 | 32 MPa RC Column (35 cm x 35 cm) | Column | 32MPa | Concrete Rectangular | 350 | 350 | 1225 | 2975 | 0.36 | 891.59 | G300E | 3859765 | 30.29 | G300E | 169932 | 1.33
4042 | Story67 | C62 | 32 MPa RC Column (35 cm x 35 cm) | Column | 32MPa | Concrete Rectangular | 350 | 350 | 1225 | 2975 | 0.36 | 891.59 | G300E | 3644375 | 28.6 | G300E | 0 | 0
4043 | Story67 | C63 | 32 MPa RC Column (35 cm x 35 cm) | Column | 32MPa | Concrete Rectangular | 350 | 350 | 1225 | 2975 | 0.36 | 891.59 | G300E | 3644375 | 28.6 | G300E | 0 | 0
4044 | Story67 | C64 | 32 MPa RC Column (35 cm x 35 cm) | Column | 32MPa | Concrete Rectangular | 350 | 350 | 1225 | 2975 | 0.36 | 891.59 | G300E | 3644375 | 28.6 | G300E | 0 | 0
4045 | Story67 | C7 | 32 MPa RC Column (35 cm x 35 cm) | Column | 32MPa | Concrete Rectangular | 350 | 350 | 1225 | 2975 | 0.36 | 891.59 | G300E | 3644375 | 28.6 | G300E | 0 | 0
4046 | Story67 | C8 | 32 MPa RC Column (35 cm x 35 cm) | Column | 32MPa | Concrete Rectangular | 350 | 350 | 1225 | 2975 | 0.36 | 891.59 | G300E | 3644375 | 28.6 | G300E | 0 | 0
4047 | Story67 | C9 | 32 MPa RC Column (35 cm x 35 cm) | Column | 32MPa | Concrete Rectangular | 350 | 350 | 1225 | 2975 | 0.36 | 891.59 | G300E | 3644375 | 28.6 | G300E | 0 | 0
4048 | Story68 | C1 | 32 MPa RC Column (35 cm x 35 cm) | Column | 32MPa | Concrete Rectangular | 350 | 350 | 1225 | 2975 | 0.36 | 891.59 | G300E | 3644375 | 28.6 | G300E | 0 | 0
4049 | Story68 | C10 | 32 MPa RC Column (35 cm x 35 cm) | Column | 32MPa | Concrete Rectangular | 350 | 350 | 1225 | 2975 | 0.36 | 891.59 | G300E | 3644375 | 28.6 | G300E | 0 | 0
4050 | Story68 | C11 | 32 MPa RC Column (35 cm x 35 cm) | Column | 32MPa | Concrete Rectangular | 350 | 350 | 1225 | 2975 | 0.36 | 891.59 | G300E | 3644375 | 28.6 | G300E | 0 | 0
4051 | Story68 | C12 | 32 MPa RC Column (35 cm x 35 cm) | Column | 32MPa | Concrete Rectangular | 350 | 350 | 1225 | 2975 | 0.36 | 891.59 | G300E | 3644375 | 28.6 | G300E | 0 | 0
4052 | Story68 | C13 | 32 MPa RC Column (35 cm x 35 cm) | Column | 32MPa | Concrete Rectangular | 350 | 350 | 1225 | 2975 | 0.36 | 891.59 | G300E | 3644375 | 28.6 | G300E | 0 | 0
4053 | Story68 | C14 | 32 MPa RC Column (35 cm x 35 cm) | Column | 32MPa | Concrete Rectangular | 350 | 350 | 1225 | 2975 | 0.36 | 891.59 | G300E | 3644375 | 28.6 | G300E | 0 | 0
4054 | Story68 | C15 | 32 MPa RC Column (35 cm x 35 cm) | Column | 32MPa | Concrete Rectangular | 350 | 350 | 1225 | 2975 | 0.36 | 891.59 | G300E | 3644375 | 28.6 | G300E | 0 | 0
4055 | Story68 | C16 | 32 MPa RC Column (35 cm x 35 cm) | Column | 32MPa | Concrete Rectangular | 350 | 350 | 1225 | 2975 | 0.36 | 891.59 | G300E | 3644375 | 28.6 | G300E | 0 | 0
4056 | Story68 | C17 | 32 MPa RC Column (35 cm x 35 cm) | Column | 32MPa | Concrete Rectangular | 350 | 350 | 1225 | 2975 | 0.36 | 891.59 | G300E | 3644375 | 28.6 | G300E | 0 | 0
4057 | Story68 | C18 | 32 MPa RC Column (35 cm x 35 cm) | Column | 32MPa | Concrete Rectangular | 350 | 350 | 1225 | 2975 | 0.36 | 891.59 | G300E | 3644375 | 28.6 | G300E | 0 | 0
4058 | Story68 | C19 | 32 MPa RC Column (35 cm x 35 cm) | Column | 32MPa | Concrete Rectangular | 350 | 350 | 1225 | 2975 | 0.36 | 891.59 | G300E | 3732633.33 | 29.29 | G300E | 0 | 0
4059 | Story68 | C2 | 32 MPa RC Column (35 cm x 35 cm) | Column | 32MPa | Concrete Rectangular | 350 | 350 | 1225 | 2975 | 0.36 | 891.59 | G300E | 3658655 | 28.71 | G300E | 0 | 0
4060 | Story68 | C20 | 32 MPa RC Column (35 cm x 35 cm) | Column | 32MPa | Concrete Rectangular | 350 | 350 | 1225 | 2975 | 0.36 | 891.59 | G300E | 13521375 | 106.09 | G300E | 285996.67 | 2.24
4061 | Story68 | C21 | 32 MPa RC Column (35 cm x 35 cm) | Column | 32MPa | Concrete Rectangular | 350 | 350 | 1225 | 2975 | 0.36 | 891.59 | G300E | 13523358.33 | 106.11 | G300E | 285996.67 | 2.24
4062 | Story68 | C22 | 32 MPa RC Column (35 cm x 35 cm) | Column | 32MPa | Concrete Rectangular | 350 | 350 | 1225 | 2975 | 0.36 | 891.59 | G300E | 3723708.33 | 29.22 | G300E | 0 | 0
4063 | Story68 | C23 | 32 MPa RC Column (35 cm x 35 cm) | Column | 32MPa | Concrete Rectangular | 350 | 350 | 1225 | 2975 | 0.36 | 891.59 | G300E | 3644375 | 28.6 | G300E | 0 | 0
4064 | Story68 | C24 | 32 MPa RC Column (35 cm x 35 cm) | Column | 32MPa | Concrete Rectangular | 350 | 350 | 1225 | 2975 | 0.36 | 891.59 | G300E | 3644375 | 28.6 | G300E | 0 | 0
4065 | Story68 | C25 | 32 MPa RC Column (35 cm x 35 cm) | Column | 32MPa | Concrete Rectangular | 350 | 350 | 1225 | 2975 | 0.36 | 891.59 | G300E | 3644375 | 28.6 | G300E | 0 | 0
4066 | Story68 | C26 | 32 MPa RC Column (35 cm x 35 cm) | Column | 32MPa | Concrete Rectangular | 350 | 350 | 1225 | 2975 | 0.36 | 891.59 | G300E | 3644375 | 28.6 | G300E | 0 | 0
4067 | Story68 | C27 | 32 MPa RC Column (35 cm x 35 cm) | Column | 32MPa | Concrete Rectangular | 350 | 350 | 1225 | 2975 | 0.36 | 891.59 | G300E | 13521375 | 106.09 | G300E | 285996.67 | 2.24
4068 | Story68 | C3 | 32 MPa RC Column (35 cm x 35 cm) | Column | 32MPa | Concrete Rectangular | 350 | 350 | 1225 | 2975 | 0.36 | 891.59 | G300E | 3644375 | 28.6 | G300E | 0 | 0
4069 | Story68 | C30 | 32 MPa RC Column (35 cm x 35 cm) | Column | 32MPa | Concrete Rectangular | 350 | 350 | 1225 | 2975 | 0.36 | 891.59 | G300E | 13516416.67 | 106.05 | G300E | 285996.67 | 2.24
4070 | Story68 | C31 | 32 MPa RC Column (35 cm x 35 cm) | Column | 32MPa | Concrete Rectangular | 350 | 350 | 1225 | 2975 | 0.36 | 891.59 | G300E | 3644375 | 28.6 | G300E | 0 | 0
4071 | Story68 | C32 | 32 MPa RC Column (35 cm x 35 cm) | Column | 32MPa | Concrete Rectangular | 350 | 350 | 1225 | 2975 | 0.36 | 891.59 | G300E | 3644375 | 28.6 | G300E | 0 | 0
4072 | Story68 | C33 | 32 MPa RC Column (35 cm x 35 cm) | Column | 32MPa | Concrete Rectangular | 350 | 350 | 1225 | 2975 | 0.36 | 891.59 | G300E | 3644375 | 28.6 | G300E | 0 | 0
4073 | Story68 | C34 | 32 MPa RC Column (35 cm x 35 cm) | Column | 32MPa | Concrete Rectangular | 350 | 350 | 1225 | 2975 | 0.36 | 891.59 | G300E | 3644375 | 28.6 | G300E | 0 | 0
4074 | Story68 | C35 | 32 MPa RC Column (35 cm x 35 cm) | Column | 32MPa | Concrete Rectangular | 350 | 350 | 1225 | 2975 | 0.36 | 891.59 | G300E | 13522366.67 | 106.1 | G300E | 285996.67 | 2.24
4075 | Story68 | C38 | 32 MPa RC Column (35 cm x 35 cm) | Column | 32MPa | Concrete Rectangular | 350 | 350 | 1225 | 2975 | 0.36 | 891.59 | G300E | 13518400 | 106.07 | G300E | 285996.67 | 2.24
4076 | Story68 | C39 | 32 MPa RC Column (35 cm x 35 cm) | Column | 32MPa | Concrete Rectangular | 350 | 350 | 1225 | 2975 | 0.36 | 891.59 | G300E | 3644375 | 28.6 | G300E | 0 | 0
4077 | Story68 | C4 | 32 MPa RC Column (35 cm x 35 cm) | Column | 32MPa | Concrete Rectangular | 350 | 350 | 1225 | 2975 | 0.36 | 891.59 | G300E | 3644375 | 28.6 | G300E | 0 | 0
4078 | Story68 | C40 | 32 MPa RC Column (35 cm x 35 cm) | Column | 32MPa | Concrete Rectangular | 350 | 350 | 1225 | 2975 | 0.36 | 891.59 | G300E | 3644375 | 28.6 | G300E | 0 | 0
4079 | Story68 | C41 | 32 MPa RC Column (35 cm x 35 cm) | Column | 32MPa | Concrete Rectangular | 350 | 350 | 1225 | 2975 | 0.36 | 891.59 | G300E | 3644375 | 28.6 | G300E | 0 | 0
4080 | Story68 | C42 | 32 MPa RC Column (35 cm x 35 cm) | Column | 32MPa | Concrete Rectangular | 350 | 350 | 1225 | 2975 | 0.36 | 891.59 | G300E | 3644375 | 28.6 | G300E | 0 | 0
4081 | Story68 | C43 | 32 MPa RC Column (35 cm x 35 cm) | Column | 32MPa | Concrete Rectangular | 350 | 350 | 1225 | 2975 | 0.36 | 891.59 | G300E | 3723708.33 | 29.22 | G300E | 0 | 0
4082 | Story68 | C44 | 32 MPa RC Column (35 cm x 35 cm) | Column | 32MPa | Concrete Rectangular | 350 | 350 | 1225 | 2975 | 0.36 | 891.59 | G300E | 13519391.67 | 106.08 | G300E | 285996.67 | 2.24
4083 | Story68 | C45 | 32 MPa RC Column (35 cm x 35 cm) | Column | 32MPa | Concrete Rectangular | 350 | 350 | 1225 | 2975 | 0.36 | 891.59 | G300E | 13521375 | 106.09 | G300E | 286343.75 | 2.25
4084 | Story68 | C46 | 32 MPa RC Column (35 cm x 35 cm) | Column | 32MPa | Concrete Rectangular | 350 | 350 | 1225 | 2975 | 0.36 | 891.59 | G300E | 3722716.67 | 29.21 | G300E | 0 | 0
4085 | Story68 | C47 | 32 MPa RC Column (35 cm x 35 cm) | Column | 32MPa | Concrete Rectangular | 350 | 350 | 1225 | 2975 | 0.36 | 891.59 | G300E | 3644375 | 28.6 | G300E | 0 | 0
4086 | Story68 | C48 | 32 MPa RC Column (35 cm x 35 cm) | Column | 32MPa | Concrete Rectangular | 350 | 350 | 1225 | 2975 | 0.36 | 891.59 | G300E | 3644375 | 28.6 | G300E | 0 | 0
4087 | Story68 | C49 | 32 MPa RC Column (35 cm x 35 cm) | Column | 32MPa | Concrete Rectangular | 350 | 350 | 1225 | 2975 | 0.36 | 891.59 | G300E | 3644375 | 28.6 | G300E | 0 | 0
4088 | Story68 | C5 | 32 MPa RC Column (35 cm x 35 cm) | Column | 32MPa | Concrete Rectangular | 350 | 350 | 1225 | 2975 | 0.36 | 891.59 | G300E | 3644375 | 28.6 | G300E | 0 | 0
4089 | Story68 | C50 | 32 MPa RC Column (35 cm x 35 cm) | Column | 32MPa | Concrete Rectangular | 350 | 350 | 1225 | 2975 | 0.36 | 891.59 | G300E | 3644375 | 28.6 | G300E | 0 | 0
4090 | Story68 | C51 | 32 MPa RC Column (35 cm x 35 cm) | Column | 32MPa | Concrete Rectangular | 350 | 350 | 1225 | 2975 | 0.36 | 891.59 | G300E | 3644375 | 28.6 | G300E | 0 | 0
4091 | Story68 | C52 | 32 MPa RC Column (35 cm x 35 cm) | Column | 32MPa | Concrete Rectangular | 350 | 350 | 1225 | 2975 | 0.36 | 891.59 | G300E | 3644375 | 28.6 | G300E | 0 | 0
4092 | Story68 | C53 | 32 MPa RC Column (35 cm x 35 cm) | Column | 32MPa | Concrete Rectangular | 350 | 350 | 1225 | 2975 | 0.36 | 891.59 | G300E | 3644375 | 28.6 | G300E | 0 | 0
4093 | Story68 | C54 | 32 MPa RC Column (35 cm x 35 cm) | Column | 32MPa | Concrete Rectangular | 350 | 350 | 1225 | 2975 | 0.36 | 891.59 | G300E | 3644375 | 28.6 | G300E | 0 | 0
4094 | Story68 | C55 | 32 MPa RC Column (35 cm x 35 cm) | Column | 32MPa | Concrete Rectangular | 350 | 350 | 1225 | 2975 | 0.36 | 891.59 | G300E | 3644375 | 28.6 | G300E | 0 | 0
4095 | Story68 | C56 | 32 MPa RC Column (35 cm x 35 cm) | Column | 32MPa | Concrete Rectangular | 350 | 350 | 1225 | 2975 | 0.36 | 891.59 | G300E | 3644375 | 28.6 | G300E | 0 | 0
4096 | Story68 | C57 | 32 MPa RC Column (35 cm x 35 cm) | Column | 32MPa | Concrete Rectangular | 350 | 350 | 1225 | 2975 | 0.36 | 891.59 | G300E | 3644375 | 28.6 | G300E | 0 | 0
4097 | Story68 | C58 | 32 MPa RC Column (35 cm x 35 cm) | Column | 32MPa | Concrete Rectangular | 350 | 350 | 1225 | 2975 | 0.36 | 891.59 | G300E | 3647945 | 28.62 | G300E | 0 | 0
4098 | Story68 | C59 | 32 MPa RC Column (35 cm x 35 cm) | Column | 32MPa | Concrete Rectangular | 350 | 350 | 1225 | 2975 | 0.36 | 891.59 | G300E | 3644375 | 28.6 | G300E | 0 | 0
4099 | Story68 | C6 | 32 MPa RC Column (35 cm x 35 cm) | Column | 32MPa | Concrete Rectangular | 350 | 350 | 1225 | 2975 | 0.36 | 891.59 | G300E | 3644375 | 28.6 | G300E | 0 | 0
4100 | Story68 | C60 | 32 MPa RC Column (35 cm x 35 cm) | Column | 32MPa | Concrete Rectangular | 350 | 350 | 1225 | 2975 | 0.36 | 891.59 | G300E | 3644375 | 28.6 | G300E | 0 | 0
4101 | Story68 | C61 | 32 MPa RC Column (35 cm x 35 cm) | Column | 32MPa | Concrete Rectangular | 350 | 350 | 1225 | 2975 | 0.36 | 891.59 | G300E | 3644375 | 28.6 | G300E | 0 | 0
4102 | Story68 | C62 | 32 MPa RC Column (35 cm x 35 cm) | Column | 32MPa | Concrete Rectangular | 350 | 350 | 1225 | 2975 | 0.36 | 891.59 | G300E | 3644375 | 28.6 | G300E | 0 | 0
4103 | Story68 | C63 | 32 MPa RC Column (35 cm x 35 cm) | Column | 32MPa | Concrete Rectangular | 350 | 350 | 1225 | 2975 | 0.36 | 891.59 | G300E | 3647945 | 28.62 | G300E | 0 | 0
4104 | Story68 | C64 | 32 MPa RC Column (35 cm x 35 cm) | Column | 32MPa | Concrete Rectangular | 350 | 350 | 1225 | 2975 | 0.36 | 891.59 | G300E | 3644375 | 28.6 | G300E | 0 | 0
4105 | Story68 | C7 | 32 MPa RC Column (35 cm x 35 cm) | Column | 32MPa | Concrete Rectangular | 350 | 350 | 1225 | 2975 | 0.36 | 891.59 | G300E | 3647945 | 28.62 | G300E | 0 | 0
4106 | Story68 | C8 | 32 MPa RC Column (35 cm x 35 cm) | Column | 32MPa | Concrete Rectangular | 350 | 350 | 1225 | 2975 | 0.36 | 891.59 | G300E | 3644375 | 28.6 | G300E | 0 | 0
4107 | Story68 | C9 | 32 MPa RC Column (35 cm x 35 cm) | Column | 32MPa | Concrete Rectangular | 350 | 350 | 1225 | 2975 | 0.36 | 891.59 | G300E | 3644375 | 28.6 | G300E | 0 | 0
4108 | Story69 | C1 | 32 MPa RC Column (35 cm x 35 cm) | Column | 32MPa | Concrete Rectangular | 350 | 350 | 1225 | 2975 | 0.36 | 891.59 | G300E | 3644375 | 28.6 | G300E | 0 | 0
4109 | Story69 | C10 | 32 MPa RC Column (35 cm x 35 cm) | Column | 32MPa | Concrete Rectangular | 350 | 350 | 1225 | 2975 | 0.36 | 891.59 | G300E | 3644375 | 28.6 | G300E | 0 | 0
4110 | Story69 | C11 | 32 MPa RC Column (35 cm x 35 cm) | Column | 32MPa | Concrete Rectangular | 350 | 350 | 1225 | 2975 | 0.36 | 891.59 | G300E | 3644375 | 28.6 | G300E | 0 | 0
4111 | Story69 | C12 | 32 MPa RC Column (35 cm x 35 cm) | Column | 32MPa | Concrete Rectangular | 350 | 350 | 1225 | 2975 | 0.36 | 891.59 | G300E | 3644375 | 28.6 | G300E | 0 | 0
4112 | Story69 | C13 | 32 MPa RC Column (35 cm x 35 cm) | Column | 32MPa | Concrete Rectangular | 350 | 350 | 1225 | 2975 | 0.36 | 891.59 | G300E | 3644375 | 28.6 | G300E | 0 | 0
4113 | Story69 | C14 | 32 MPa RC Column (35 cm x 35 cm) | Column | 32MPa | Concrete Rectangular | 350 | 350 | 1225 | 2975 | 0.36 | 891.59 | G300E | 3644375 | 28.6 | G300E | 0 | 0
4114 | Story69 | C15 | 32 MPa RC Column (35 cm x 35 cm) | Column | 32MPa | Concrete Rectangular | 350 | 350 | 1225 | 2975 | 0.36 | 891.59 | G300E | 3644375 | 28.6 | G300E | 0 | 0
4115 | Story69 | C16 | 32 MPa RC Column (35 cm x 35 cm) | Column | 32MPa | Concrete Rectangular | 350 | 350 | 1225 | 2975 | 0.36 | 891.59 | G300E | 3644375 | 28.6 | G300E | 0 | 0
4116 | Story69 | C17 | 32 MPa RC Column (35 cm x 35 cm) | Column | 32MPa | Concrete Rectangular | 350 | 350 | 1225 | 2975 | 0.36 | 891.59 | G300E | 3644375 | 28.6 | G300E | 169932 | 1.33
4117 | Story69 | C18 | 32 MPa RC Column (35 cm x 35 cm) | Column | 32MPa | Concrete Rectangular | 350 | 350 | 1225 | 2975 | 0.36 | 891.59 | G300E | 3644375 | 28.6 | G300E | 0 | 0
4118 | Story69 | C19 | 32 MPa RC Column (35 cm x 35 cm) | Column | 32MPa | Concrete Rectangular | 350 | 350 | 1225 | 2975 | 0.36 | 891.59 | G300E | 4181858.33 | 32.81 | G300E | 0 | 0
4119 | Story69 | C2 | 32 MPa RC Column (35 cm x 35 cm) | Column | 32MPa | Concrete Rectangular | 350 | 350 | 1225 | 2975 | 0.36 | 891.59 | G300E | 3644375 | 28.6 | G300E | 0 | 0
4120 | Story69 | C20 | 32 MPa RC Column (35 cm x 35 cm) | Column | 32MPa | Concrete Rectangular | 350 | 350 | 1225 | 2975 | 0.36 | 891.59 | G300E | 13851600 | 108.68 | G300E | 304045 | 2.39
4121 | Story69 | C21 | 32 MPa RC Column (35 cm x 35 cm) | Column | 32MPa | Concrete Rectangular | 350 | 350 | 1225 | 2975 | 0.36 | 891.59 | G300E | 13855566.67 | 108.72 | G300E | 304045 | 2.39
4122 | Story69 | C22 | 32 MPa RC Column (35 cm x 35 cm) | Column | 32MPa | Concrete Rectangular | 350 | 350 | 1225 | 2975 | 0.36 | 891.59 | G300E | 4174916.67 | 32.76 | G300E | 0 | 0
4123 | Story69 | C23 | 32 MPa RC Column (35 cm x 35 cm) | Column | 32MPa | Concrete Rectangular | 350 | 350 | 1225 | 2975 | 0.36 | 891.59 | G300E | 3644375 | 28.6 | G300E | 0 | 0
4124 | Story69 | C24 | 32 MPa RC Column (35 cm x 35 cm) | Column | 32MPa | Concrete Rectangular | 350 | 350 | 1225 | 2975 | 0.36 | 891.59 | G300E | 3644375 | 28.6 | G300E | 169932 | 1.33
4125 | Story69 | C25 | 32 MPa RC Column (35 cm x 35 cm) | Column | 32MPa | Concrete Rectangular | 350 | 350 | 1225 | 2975 | 0.36 | 891.59 | G300E | 3910141.67 | 30.68 | G300E | 0 | 0
4126 | Story69 | C26 | 32 MPa RC Column (35 cm x 35 cm) | Column | 32MPa | Concrete Rectangular | 350 | 350 | 1225 | 2975 | 0.36 | 891.59 | G300E | 3644375 | 28.6 | G300E | 0 | 0
4127 | Story69 | C27 | 32 MPa RC Column (35 cm x 35 cm) | Column | 32MPa | Concrete Rectangular | 350 | 350 | 1225 | 2975 | 0.36 | 891.59 | G300E | 13854575 | 108.71 | G300E | 304045 | 2.39
4128 | Story69 | C3 | 32 MPa RC Column (35 cm x 35 cm) | Column | 32MPa | Concrete Rectangular | 350 | 350 | 1225 | 2975 | 0.36 | 891.59 | G300E | 3644375 | 28.6 | G300E | 169932 | 1.33
4129 | Story69 | C30 | 32 MPa RC Column (35 cm x 35 cm) | Column | 32MPa | Concrete Rectangular | 350 | 350 | 1225 | 2975 | 0.36 | 891.59 | G300E | 13852591.67 | 108.69 | G300E | 304392.08 | 2.39
4130 | Story69 | C31 | 32 MPa RC Column (35 cm x 35 cm) | Column | 32MPa | Concrete Rectangular | 350 | 350 | 1225 | 2975 | 0.36 | 891.59 | G300E | 3644375 | 28.6 | G300E | 0 | 0
4131 | Story69 | C32 | 32 MPa RC Column (35 cm x 35 cm) | Column | 32MPa | Concrete Rectangular | 350 | 350 | 1225 | 2975 | 0.36 | 891.59 | G300E | 3916091.67 | 30.73 | G300E | 0 | 0
4132 | Story69 | C33 | 32 MPa RC Column (35 cm x 35 cm) | Column | 32MPa | Concrete Rectangular | 350 | 350 | 1225 | 2975 | 0.36 | 891.59 | G300E | 3912125 | 30.7 | G300E | 0 | 0
4133 | Story69 | C34 | 32 MPa RC Column (35 cm x 35 cm) | Column | 32MPa | Concrete Rectangular | 350 | 350 | 1225 | 2975 | 0.36 | 891.59 | G300E | 3644375 | 28.6 | G300E | 0 | 0
4134 | Story69 | C35 | 32 MPa RC Column (35 cm x 35 cm) | Column | 32MPa | Concrete Rectangular | 350 | 350 | 1225 | 2975 | 0.36 | 891.59 | G300E | 13855566.67 | 108.72 | G300E | 304045 | 2.39
4135 | Story69 | C38 | 32 MPa RC Column (35 cm x 35 cm) | Column | 32MPa | Concrete Rectangular | 350 | 350 | 1225 | 2975 | 0.36 | 891.59 | G300E | 13852591.67 | 108.69 | G300E | 304392.08 | 2.39
4136 | Story69 | C39 | 32 MPa RC Column (35 cm x 35 cm) | Column | 32MPa | Concrete Rectangular | 350 | 350 | 1225 | 2975 | 0.36 | 891.59 | G300E | 3644375 | 28.6 | G300E | 0 | 0
4137 | Story69 | C4 | 32 MPa RC Column (35 cm x 35 cm) | Column | 32MPa | Concrete Rectangular | 350 | 350 | 1225 | 2975 | 0.36 | 891.59 | G300E | 3916091.67 | 30.73 | G300E | 0 | 0
4138 | Story69 | C40 | 32 MPa RC Column (35 cm x 35 cm) | Column | 32MPa | Concrete Rectangular | 350 | 350 | 1225 | 2975 | 0.36 | 891.59 | G300E | 3916091.67 | 30.73 | G300E | 0 | 0
4139 | Story69 | C41 | 32 MPa RC Column (35 cm x 35 cm) | Column | 32MPa | Concrete Rectangular | 350 | 350 | 1225 | 2975 | 0.36 | 891.59 | G300E | 3644375 | 28.6 | G300E | 169932 | 1.33
4140 | Story69 | C42 | 32 MPa RC Column (35 cm x 35 cm) | Column | 32MPa | Concrete Rectangular | 350 | 350 | 1225 | 2975 | 0.36 | 891.59 | G300E | 3644375 | 28.6 | G300E | 0 | 0
4141 | Story69 | C43 | 32 MPa RC Column (35 cm x 35 cm) | Column | 32MPa | Concrete Rectangular | 350 | 350 | 1225 | 2975 | 0.36 | 891.59 | G300E | 4174916.67 | 32.76 | G300E | 0 | 0
4142 | Story69 | C44 | 32 MPa RC Column (35 cm x 35 cm) | Column | 32MPa | Concrete Rectangular | 350 | 350 | 1225 | 2975 | 0.36 | 891.59 | G300E | 13852591.67 | 108.69 | G300E | 304392.08 | 2.39
4143 | Story69 | C45 | 32 MPa RC Column (35 cm x 35 cm) | Column | 32MPa | Concrete Rectangular | 350 | 350 | 1225 | 2975 | 0.36 | 891.59 | G300E | 13853583.33 | 108.7 | G300E | 304392.08 | 2.39
4144 | Story69 | C46 | 32 MPa RC Column (35 cm x 35 cm) | Column | 32MPa | Concrete Rectangular | 350 | 350 | 1225 | 2975 | 0.36 | 891.59 | G300E | 4173925 | 32.75 | G300E | 0 | 0
4145 | Story69 | C47 | 32 MPa RC Column (35 cm x 35 cm) | Column | 32MPa | Concrete Rectangular | 350 | 350 | 1225 | 2975 | 0.36 | 891.59 | G300E | 3644375 | 28.6 | G300E | 0 | 0
4146 | Story69 | C48 | 32 MPa RC Column (35 cm x 35 cm) | Column | 32MPa | Concrete Rectangular | 350 | 350 | 1225 | 2975 | 0.36 | 891.59 | G300E | 3644375 | 28.6 | G300E | 169932 | 1.33
4147 | Story69 | C49 | 32 MPa RC Column (35 cm x 35 cm) | Column | 32MPa | Concrete Rectangular | 350 | 350 | 1225 | 2975 | 0.36 | 891.59 | G300E | 3644375 | 28.6 | G300E | 0 | 0
4148 | Story69 | C5 | 32 MPa RC Column (35 cm x 35 cm) | Column | 32MPa | Concrete Rectangular | 350 | 350 | 1225 | 2975 | 0.36 | 891.59 | G300E | 3918075 | 30.74 | G300E | 0 | 0
4149 | Story69 | C50 | 32 MPa RC Column (35 cm x 35 cm) | Column | 32MPa | Concrete Rectangular | 350 | 350 | 1225 | 2975 | 0.36 | 891.59 | G300E | 3644375 | 28.6 | G300E | 0 | 0
4150 | Story69 | C51 | 32 MPa RC Column (35 cm x 35 cm) | Column | 32MPa | Concrete Rectangular | 350 | 350 | 1225 | 2975 | 0.36 | 891.59 | G300E | 3644375 | 28.6 | G300E | 0 | 0
4151 | Story69 | C52 | 32 MPa RC Column (35 cm x 35 cm) | Column | 32MPa | Concrete Rectangular | 350 | 350 | 1225 | 2975 | 0.36 | 891.59 | G300E | 3644375 | 28.6 | G300E | 0 | 0
4152 | Story69 | C53 | 32 MPa RC Column (35 cm x 35 cm) | Column | 32MPa | Concrete Rectangular | 350 | 350 | 1225 | 2975 | 0.36 | 891.59 | G300E | 3644375 | 28.6 | G300E | 0 | 0
4153 | Story69 | C54 | 32 MPa RC Column (35 cm x 35 cm) | Column | 32MPa | Concrete Rectangular | 350 | 350 | 1225 | 2975 | 0.36 | 891.59 | G300E | 3644375 | 28.6 | G300E | 0 | 0
4154 | Story69 | C55 | 32 MPa RC Column (35 cm x 35 cm) | Column | 32MPa | Concrete Rectangular | 350 | 350 | 1225 | 2975 | 0.36 | 891.59 | G300E | 3644375 | 28.6 | G300E | 0 | 0
4155 | Story69 | C56 | 32 MPa RC Column (35 cm x 35 cm) | Column | 32MPa | Concrete Rectangular | 350 | 350 | 1225 | 2975 | 0.36 | 891.59 | G300E | 3644375 | 28.6 | G300E | 0 | 0
4156 | Story69 | C57 | 32 MPa RC Column (35 cm x 35 cm) | Column | 32MPa | Concrete Rectangular | 350 | 350 | 1225 | 2975 | 0.36 | 891.59 | G300E | 3644375 | 28.6 | G300E | 0 | 0
4157 | Story69 | C58 | 32 MPa RC Column (35 cm x 35 cm) | Column | 32MPa | Concrete Rectangular | 350 | 350 | 1225 | 2975 | 0.36 | 891.59 | G300E | 3644375 | 28.6 | G300E | 0 | 0
4158 | Story69 | C59 | 32 MPa RC Column (35 cm x 35 cm) | Column | 32MPa | Concrete Rectangular | 350 | 350 | 1225 | 2975 | 0.36 | 891.59 | G300E | 3644375 | 28.6 | G300E | 169932 | 1.33
4159 | Story69 | C6 | 32 MPa RC Column (35 cm x 35 cm) | Column | 32MPa | Concrete Rectangular | 350 | 350 | 1225 | 2975 | 0.36 | 891.59 | G300E | 3644375 | 28.6 | G300E | 169932 | 1.33
4160 | Story69 | C60 | 32 MPa RC Column (35 cm x 35 cm) | Column | 32MPa | Concrete Rectangular | 350 | 350 | 1225 | 2975 | 0.36 | 891.59 | G300E | 3922041.67 | 30.77 | G300E | 0 | 0
4161 | Story69 | C61 | 32 MPa RC Column (35 cm x 35 cm) | Column | 32MPa | Concrete Rectangular | 350 | 350 | 1225 | 2975 | 0.36 | 891.59 | G300E | 3922041.67 | 30.77 | G300E | 0 | 0
4162 | Story69 | C62 | 32 MPa RC Column (35 cm x 35 cm) | Column | 32MPa | Concrete Rectangular | 350 | 350 | 1225 | 2975 | 0.36 | 891.59 | G300E | 3644375 | 28.6 | G300E | 169932 | 1.33
4163 | Story69 | C63 | 32 MPa RC Column (35 cm x 35 cm) | Column | 32MPa | Concrete Rectangular | 350 | 350 | 1225 | 2975 | 0.36 | 891.59 | G300E | 3644375 | 28.6 | G300E | 0 | 0
4164 | Story69 | C64 | 32 MPa RC Column (35 cm x 35 cm) | Column | 32MPa | Concrete Rectangular | 350 | 350 | 1225 | 2975 | 0.36 | 891.59 | G300E | 3644375 | 28.6 | G300E | 0 | 0
4165 | Story69 | C7 | 32 MPa RC Column (35 cm x 35 cm) | Column | 32MPa | Concrete Rectangular | 350 | 350 | 1225 | 2975 | 0.36 | 891.59 | G300E | 3644375 | 28.6 | G300E | 0 | 0
4166 | Story69 | C8 | 32 MPa RC Column (35 cm x 35 cm) | Column | 32MPa | Concrete Rectangular | 350 | 350 | 1225 | 2975 | 0.36 | 891.59 | G300E | 3644375 | 28.6 | G300E | 0 | 0
4167 | Story69 | C9 | 32 MPa RC Column (35 cm x 35 cm) | Column | 32MPa | Concrete Rectangular | 350 | 350 | 1225 | 2975 | 0.36 | 891.59 | G300E | 3644375 | 28.6 | G300E | 0 | 0
4168 | Story7 | C1 | 32 MPa RC Column (72.5 cm x 72.5 cm) | Column | 32MPa | Concrete Rectangular | 725 | 725 | 5256.3 | 3175 | 1.67 | 4082.84 | G300E | 95065850 | 745.92 | G300E | 0 | 0
4169 | Story7 | C10 | 32 MPa RC Column (72.5 cm x 72.5 cm) | Column | 32MPa | Concrete Rectangular | 725 | 725 | 5256.3 | 3175 | 1.67 | 4082.84 | G300E | 123206933.33 | 966.73 | G300E | 0 | 0
4170 | Story7 | C11 | 32 MPa RC Column (72.5 cm x 72.5 cm) | Column | 32MPa | Concrete Rectangular | 725 | 725 | 5256.3 | 3175 | 1.67 | 4082.84 | G300E | 128608666.67 | 1009.11 | G300E | 0 | 0
4171 | Story7 | C12 | 32 MPa RC Column (72.5 cm x 72.5 cm) | Column | 32MPa | Concrete Rectangular | 725 | 725 | 5256.3 | 3175 | 1.67 | 4082.84 | G300E | 126568200 | 993.1 | G300E | 0 | 0
4172 | Story7 | C13 | 32 MPa RC Column (72.5 cm x 72.5 cm) | Column | 32MPa | Concrete Rectangular | 725 | 725 | 5256.3 | 3175 | 1.67 | 4082.84 | G300E | 126614766.67 | 993.47 | G300E | 0 | 0
4173 | Story7 | C14 | 32 MPa RC Column (72.5 cm x 72.5 cm) | Column | 32MPa | Concrete Rectangular | 725 | 725 | 5256.3 | 3175 | 1.67 | 4082.84 | G300E | 128708150 | 1009.89 | G300E | 0 | 0
4174 | Story7 | C15 | 32 MPa RC Column (72.5 cm x 72.5 cm) | Column | 32MPa | Concrete Rectangular | 725 | 725 | 5256.3 | 3175 | 1.67 | 4082.84 | G300E | 122898958.33 | 964.31 | G300E | 0 | 0
4175 | Story7 | C16 | 32 MPa RC Column (72.5 cm x 72.5 cm) | Column | 32MPa | Concrete Rectangular | 725 | 725 | 5256.3 | 3175 | 1.67 | 4082.84 | G300E | 84534375 | 663.29 | G300E | 0 | 0
4176 | Story7 | C17 | 32 MPa RC Column (72.5 cm x 72.5 cm) | Column | 32MPa | Concrete Rectangular | 725 | 725 | 5256.3 | 3175 | 1.67 | 4082.84 | G300E | 82578575 | 647.94 | G300E | 0 | 0
4177 | Story7 | C18 | 32 MPa RC Column (72.5 cm x 72.5 cm) | Column | 32MPa | Concrete Rectangular | 725 | 725 | 5256.3 | 3175 | 1.67 | 4082.84 | G300E | 128608666.67 | 1009.11 | G300E | 0 | 0
4178 | Story7 | C19 | 32 MPa RC Column (72.5 cm x 72.5 cm) | Column | 32MPa | Concrete Rectangular | 725 | 725 | 5256.3 | 3175 | 1.67 | 4082.84 | G300E | 130564466.67 | 1024.46 | G300E | 0 | 0
4179 | Story7 | C2 | 32 MPa RC Column (72.5 cm x 72.5 cm) | Column | 32MPa | Concrete Rectangular | 725 | 725 | 5256.3 | 3175 | 1.67 | 4082.84 | G300E | 84360808.33 | 661.93 | G300E | 0 | 0
4180 | Story7 | C20 | 32 MPa RC Column (72.5 cm x 72.5 cm) | Column | 32MPa | Concrete Rectangular | 725 | 725 | 5256.3 | 3175 | 1.67 | 4082.84 | G300E | 114384666.67 | 897.5 | G300E | 0 | 0
4181 | Story7 | C21 | 32 MPa RC Column (72.5 cm x 72.5 cm) | Column | 32MPa | Concrete Rectangular | 725 | 725 | 5256.3 | 3175 | 1.67 | 4082.84 | G300E | 114569875 | 898.96 | G300E | 0 | 0
4182 | Story7 | C22 | 32 MPa RC Column (72.5 cm x 72.5 cm) | Column | 32MPa | Concrete Rectangular | 725 | 725 | 5256.3 | 3175 | 1.67 | 4082.84 | G300E | 130219450 | 1021.75 | G300E | 0 | 0
4183 | Story7 | C23 | 32 MPa RC Column (72.5 cm x 72.5 cm) | Column | 32MPa | Concrete Rectangular | 725 | 725 | 5256.3 | 3175 | 1.67 | 4082.84 | G300E | 128712383.33 | 1009.93 | G300E | 0 | 0
4184 | Story7 | C24 | 32 MPa RC Column (72.5 cm x 72.5 cm) | Column | 32MPa | Concrete Rectangular | 725 | 725 | 5256.3 | 3175 | 1.67 | 4082.84 | G300E | 82583866.67 | 647.98 | G300E | 0 | 0
4185 | Story7 | C25 | 32 MPa RC Column (72.5 cm x 72.5 cm) | Column | 32MPa | Concrete Rectangular | 725 | 725 | 5256.3 | 3175 | 1.67 | 4082.84 | G300E | 90961845 | 713.72 | G300E | 0 | 0
4186 | Story7 | C26 | 32 MPa RC Column (72.5 cm x 72.5 cm) | Column | 32MPa | Concrete Rectangular | 725 | 725 | 5256.3 | 3175 | 1.67 | 4082.84 | G300E | 126570316.67 | 993.12 | G300E | 0 | 0
4187 | Story7 | C27 | 32 MPa RC Column (72.5 cm x 72.5 cm) | Column | 32MPa | Concrete Rectangular | 725 | 725 | 5256.3 | 3175 | 1.67 | 4082.84 | G300E | 114388900 | 897.54 | G300E | 0 | 0
4188 | Story7 | C3 | 32 MPa RC Column (72.5 cm x 72.5 cm) | Column | 32MPa | Concrete Rectangular | 725 | 725 | 5256.3 | 3175 | 1.67 | 4082.84 | G300E | 82578575 | 647.94 | G300E | 0 | 0
4189 | Story7 | C30 | 32 MPa RC Column (72.5 cm x 72.5 cm) | Column | 32MPa | Concrete Rectangular | 725 | 725 | 5256.3 | 3175 | 1.67 | 4082.84 | G300E | 114615383.33 | 899.31 | G300E | 0 | 0
4190 | Story7 | C31 | 32 MPa RC Column (72.5 cm x 72.5 cm) | Column | 32MPa | Concrete Rectangular | 725 | 725 | 5256.3 | 3175 | 1.67 | 4082.84 | G300E | 126636991.67 | 993.64 | G300E | 0 | 0
4191 | Story7 | C32 | 32 MPa RC Column (72.5 cm x 72.5 cm) | Column | 32MPa | Concrete Rectangular | 725 | 725 | 5256.3 | 3175 | 1.67 | 4082.84 | G300E | 90963115 | 713.73 | G300E | 0 | 0
4192 | Story7 | C33 | 32 MPa RC Column (72.5 cm x 72.5 cm) | Column | 32MPa | Concrete Rectangular | 725 | 725 | 5256.3 | 3175 | 1.67 | 4082.84 | G300E | 90959940 | 713.71 | G300E | 0 | 0
4193 | Story7 | C34 | 32 MPa RC Column (72.5 cm x 72.5 cm) | Column | 32MPa | Concrete Rectangular | 725 | 725 | 5256.3 | 3175 | 1.67 | 4082.84 | G300E | 126614766.67 | 993.47 | G300E | 0 | 0
4194 | Story7 | C35 | 32 MPa RC Column (72.5 cm x 72.5 cm) | Column | 32MPa | Concrete Rectangular | 725 | 725 | 5256.3 | 3175 | 1.67 | 4082.84 | G300E | 114566700 | 898.93 | G300E | 0 | 0
4195 | Story7 | C38 | 32 MPa RC Column (72.5 cm x 72.5 cm) | Column | 32MPa | Concrete Rectangular | 725 | 725 | 5256.3 | 3175 | 1.67 | 4082.84 | G300E | 114616441.67 | 899.32 | G300E | 0 | 0
4196 | Story7 | C39 | 32 MPa RC Column (72.5 cm x 72.5 cm) | Column | 32MPa | Concrete Rectangular | 725 | 725 | 5256.3 | 3175 | 1.67 | 4082.84 | G300E | 126636991.67 | 993.64 | G300E | 0 | 0
4197 | Story7 | C4 | 32 MPa RC Column (72.5 cm x 72.5 cm) | Column | 32MPa | Concrete Rectangular | 725 | 725 | 5256.3 | 3175 | 1.67 | 4082.84 | G300E | 90958035 | 713.69 | G300E | 0 | 0
4198 | Story7 | C40 | 32 MPa RC Column (72.5 cm x 72.5 cm) | Column | 32MPa | Concrete Rectangular | 725 | 725 | 5256.3 | 3175 | 1.67 | 4082.84 | G300E | 90965020 | 713.75 | G300E | 0 | 0
4199 | Story7 | C41 | 32 MPa RC Column (72.5 cm x 72.5 cm) | Column | 32MPa | Concrete Rectangular | 725 | 725 | 5256.3 | 3175 | 1.67 | 4082.84 | G300E | 82581750 | 647.97 | G300E | 0 | 0
4200 | Story7 | C42 | 32 MPa RC Column (72.5 cm x 72.5 cm) | Column | 32MPa | Concrete Rectangular | 725 | 725 | 5256.3 | 3175 | 1.67 | 4082.84 | G300E | 128708150 | 1009.89 | G300E | 0 | 0
4201 | Story7 | C43 | 32 MPa RC Column (72.5 cm x 72.5 cm) | Column | 32MPa | Concrete Rectangular | 725 | 725 | 5256.3 | 3175 | 1.67 | 4082.84 | G300E | 130219450 | 1021.75 | G300E | 0 | 0
4202 | Story7 | C44 | 32 MPa RC Column (72.5 cm x 72.5 cm) | Column | 32MPa | Concrete Rectangular | 725 | 725 | 5256.3 | 3175 | 1.67 | 4082.84 | G300E | 114614325 | 899.31 | G300E | 0 | 0
4203 | Story7 | C45 | 32 MPa RC Column (72.5 cm x 72.5 cm) | Column | 32MPa | Concrete Rectangular | 725 | 725 | 5256.3 | 3175 | 1.67 | 4082.84 | G300E | 114614325 | 899.31 | G300E | 0 | 0
4204 | Story7 | C46 | 32 MPa RC Column (72.5 cm x 72.5 cm) | Column | 32MPa | Concrete Rectangular | 725 | 725 | 5256.3 | 3175 | 1.67 | 4082.84 | G300E | 130227916.67 | 1021.82 | G300E | 0 | 0
4205 | Story7 | C47 | 32 MPa RC Column (72.5 cm x 72.5 cm) | Column | 32MPa | Concrete Rectangular | 725 | 725 | 5256.3 | 3175 | 1.67 | 4082.84 | G300E | 128713441.67 | 1009.93 | G300E | 0 | 0
4206 | Story7 | C48 | 32 MPa RC Column (72.5 cm x 72.5 cm) | Column | 32MPa | Concrete Rectangular | 725 | 725 | 5256.3 | 3175 | 1.67 | 4082.84 | G300E | 82583866.67 | 647.98 | G300E | 0 | 0
4207 | Story7 | C49 | 32 MPa RC Column (72.5 cm x 72.5 cm) | Column | 32MPa | Concrete Rectangular | 725 | 725 | 5256.3 | 3175 | 1.67 | 4082.84 | G300E | 84537550 | 663.31 | G300E | 0 | 0
4208 | Story7 | C5 | 32 MPa RC Column (72.5 cm x 72.5 cm) | Column | 32MPa | Concrete Rectangular | 725 | 725 | 5256.3 | 3175 | 1.67 | 4082.84 | G300E | 90964385 | 713.74 | G300E | 0 | 0
4209 | Story7 | C50 | 32 MPa RC Column (72.5 cm x 72.5 cm) | Column | 32MPa | Concrete Rectangular | 725 | 725 | 5256.3 | 3175 | 1.67 | 4082.84 | G300E | 122898958.33 | 964.31 | G300E | 0 | 0
4210 | Story7 | C51 | 32 MPa RC Column (72.5 cm x 72.5 cm) | Column | 32MPa | Concrete Rectangular | 725 | 725 | 5256.3 | 3175 | 1.67 | 4082.84 | G300E | 128712383.33 | 1009.93 | G300E | 0 | 0
4211 | Story7 | C52 | 32 MPa RC Column (72.5 cm x 72.5 cm) | Column | 32MPa | Concrete Rectangular | 725 | 725 | 5256.3 | 3175 | 1.67 | 4082.84 | G300E | 126636991.67 | 993.64 | G300E | 0 | 0
4212 | Story7 | C53 | 32 MPa RC Column (72.5 cm x 72.5 cm) | Column | 32MPa | Concrete Rectangular | 725 | 725 | 5256.3 | 3175 | 1.67 | 4082.84 | G300E | 126636991.67 | 993.64 | G300E | 0 | 0
4213 | Story7 | C54 | 32 MPa RC Column (72.5 cm x 72.5 cm) | Column | 32MPa | Concrete Rectangular | 725 | 725 | 5256.3 | 3175 | 1.67 | 4082.84 | G300E | 128713441.67 | 1009.93 | G300E | 0 | 0
4214 | Story7 | C55 | 32 MPa RC Column (72.5 cm x 72.5 cm) | Column | 32MPa | Concrete Rectangular | 725 | 725 | 5256.3 | 3175 | 1.67 | 4082.84 | G300E | 122900016.67 | 964.32 | G300E | 0 | 0
4215 | Story7 | C56 | 32 MPa RC Column (72.5 cm x 72.5 cm) | Column | 32MPa | Concrete Rectangular | 725 | 725 | 5256.3 | 3175 | 1.67 | 4082.84 | G300E | 84526966.67 | 663.23 | G300E | 0 | 0
4216 | Story7 | C57 | 32 MPa RC Column (72.5 cm x 72.5 cm) | Column | 32MPa | Concrete Rectangular | 725 | 725 | 5256.3 | 3175 | 1.67 | 4082.84 | G300E | 95048916.67 | 745.79 | G300E | 0 | 0
4217 | Story7 | C58 | 32 MPa RC Column (72.5 cm x 72.5 cm) | Column | 32MPa | Concrete Rectangular | 725 | 725 | 5256.3 | 3175 | 1.67 | 4082.84 | G300E | 84528025 | 663.24 | G300E | 0 | 0
4218 | Story7 | C59 | 32 MPa RC Column (72.5 cm x 72.5 cm) | Column | 32MPa | Concrete Rectangular | 725 | 725 | 5256.3 | 3175 | 1.67 | 4082.84 | G300E | 82583866.67 | 647.98 | G300E | 0 | 0
4219 | Story7 | C6 | 32 MPa RC Column (72.5 cm x 72.5 cm) | Column | 32MPa | Concrete Rectangular | 725 | 725 | 5256.3 | 3175 | 1.67 | 4082.84 | G300E | 82581750 | 647.97 | G300E | 0 | 0
4220 | Story7 | C60 | 32 MPa RC Column (72.5 cm x 72.5 cm) | Column | 32MPa | Concrete Rectangular | 725 | 725 | 5256.3 | 3175 | 1.67 | 4082.84 | G300E | 90965020 | 713.75 | G300E | 0 | 0
4221 | Story7 | C61 | 32 MPa RC Column (72.5 cm x 72.5 cm) | Column | 32MPa | Concrete Rectangular | 725 | 725 | 5256.3 | 3175 | 1.67 | 4082.84 | G300E | 90963750 | 713.74 | G300E | 0 | 0
4222 | Story7 | C62 | 32 MPa RC Column (72.5 cm x 72.5 cm) | Column | 32MPa | Concrete Rectangular | 725 | 725 | 5256.3 | 3175 | 1.67 | 4082.84 | G300E | 82583866.67 | 647.98 | G300E | 0 | 0
4223 | Story7 | C63 | 32 MPa RC Column (72.5 cm x 72.5 cm) | Column | 32MPa | Concrete Rectangular | 725 | 725 | 5256.3 | 3175 | 1.67 | 4082.84 | G300E | 84534375 | 663.29 | G300E | 0 | 0
4224 | Story7 | C64 | 32 MPa RC Column (72.5 cm x 72.5 cm) | Column | 32MPa | Concrete Rectangular | 725 | 725 | 5256.3 | 3175 | 1.67 | 4082.84 | G300E | 95049975 | 745.8 | G300E | 0 | 0
4225 | Story7 | C7 | 32 MPa RC Column (72.5 cm x 72.5 cm) | Column | 32MPa | Concrete Rectangular | 725 | 725 | 5256.3 | 3175 | 1.67 | 4082.84 | G300E | 84515325 | 663.14 | G300E | 0 | 0
4226 | Story7 | C8 | 32 MPa RC Column (72.5 cm x 72.5 cm) | Column | 32MPa | Concrete Rectangular | 725 | 725 | 5256.3 | 3175 | 1.67 | 4082.84 | G300E | 95048916.67 | 745.79 | G300E | 0 | 0
4227 | Story7 | C9 | 32 MPa RC Column (72.5 cm x 72.5 cm) | Column | 32MPa | Concrete Rectangular | 725 | 725 | 5256.3 | 3175 | 1.67 | 4082.84 | G300E | 84861400 | 665.85 | G300E | 0 | 0
4228 | Story70 | C1 | 32 MPa RC Column (35 cm x 35 cm) | Column | 32MPa | Concrete Rectangular | 350 | 350 | 1225 | 2975 | 0.36 | 891.59 | G300E | 3644375 | 28.6 | G300E | 0 | 0
4229 | Story70 | C10 | 32 MPa RC Column (35 cm x 35 cm) | Column | 32MPa | Concrete Rectangular | 350 | 350 | 1225 | 2975 | 0.36 | 891.59 | G300E | 3644375 | 28.6 | G300E | 0 | 0
4230 | Story70 | C11 | 32 MPa RC Column (35 cm x 35 cm) | Column | 32MPa | Concrete Rectangular | 350 | 350 | 1225 | 2975 | 0.36 | 891.59 | G300E | 3644375 | 28.6 | G300E | 0 | 0
4231 | Story70 | C12 | 32 MPa RC Column (35 cm x 35 cm) | Column | 32MPa | Concrete Rectangular | 350 | 350 | 1225 | 2975 | 0.36 | 891.59 | G300E | 3644375 | 28.6 | G300E | 0 | 0
4232 | Story70 | C13 | 32 MPa RC Column (35 cm x 35 cm) | Column | 32MPa | Concrete Rectangular | 350 | 350 | 1225 | 2975 | 0.36 | 891.59 | G300E | 3644375 | 28.6 | G300E | 0 | 0
4233 | Story70 | C14 | 32 MPa RC Column (35 cm x 35 cm) | Column | 32MPa | Concrete Rectangular | 350 | 350 | 1225 | 2975 | 0.36 | 891.59 | G300E | 3644375 | 28.6 | G300E | 0 | 0
4234 | Story70 | C15 | 32 MPa RC Column (35 cm x 35 cm) | Column | 32MPa | Concrete Rectangular | 350 | 350 | 1225 | 2975 | 0.36 | 891.59 | G300E | 3644375 | 28.6 | G300E | 0 | 0
4235 | Story70 | C16 | 32 MPa RC Column (35 cm x 35 cm) | Column | 32MPa | Concrete Rectangular | 350 | 350 | 1225 | 2975 | 0.36 | 891.59 | G300E | 3784200 | 29.69 | G300E | 0 | 0
4236 | Story70 | C17 | 32 MPa RC Column (35 cm x 35 cm) | Column | 32MPa | Concrete Rectangular | 350 | 350 | 1225 | 2975 | 0.36 | 891.59 | G300E | 3644375 | 28.6 | G300E | 0 | 0
4237 | Story70 | C18 | 32 MPa RC Column (35 cm x 35 cm) | Column | 32MPa | Concrete Rectangular | 350 | 350 | 1225 | 2975 | 0.36 | 891.59 | G300E | 3644375 | 28.6 | G300E | 0 | 0
4238 | Story70 | C19 | 32 MPa RC Column (35 cm x 35 cm) | Column | 32MPa | Concrete Rectangular | 350 | 350 | 1225 | 2975 | 0.36 | 891.59 | G300E | 4411925 | 34.62 | G300E | 0 | 0
4239 | Story70 | C2 | 32 MPa RC Column (35 cm x 35 cm) | Column | 32MPa | Concrete Rectangular | 350 | 350 | 1225 | 2975 | 0.36 | 891.59 | G300E | 3826445 | 30.02 | G300E | 0 | 0
4240 | Story70 | C20 | 32 MPa RC Column (35 cm x 35 cm) | Column | 32MPa | Concrete Rectangular | 350 | 350 | 1225 | 2975 | 0.36 | 891.59 | G300E | 13310150 | 104.44 | G300E | 300227.08 | 2.36
4241 | Story70 | C21 | 32 MPa RC Column (35 cm x 35 cm) | Column | 32MPa | Concrete Rectangular | 350 | 350 | 1225 | 2975 | 0.36 | 891.59 | G300E | 13315108.33 | 104.48 | G300E | 300227.08 | 2.36
4242 | Story70 | C22 | 32 MPa RC Column (35 cm x 35 cm) | Column | 32MPa | Concrete Rectangular | 350 | 350 | 1225 | 2975 | 0.36 | 891.59 | G300E | 4403991.67 | 34.56 | G300E | 0 | 0
4243 | Story70 | C23 | 32 MPa RC Column (35 cm x 35 cm) | Column | 32MPa | Concrete Rectangular | 350 | 350 | 1225 | 2975 | 0.36 | 891.59 | G300E | 3644375 | 28.6 | G300E | 0 | 0
4244 | Story70 | C24 | 32 MPa RC Column (35 cm x 35 cm) | Column | 32MPa | Concrete Rectangular | 350 | 350 | 1225 | 2975 | 0.36 | 891.59 | G300E | 3644375 | 28.6 | G300E | 0 | 0
4245 | Story70 | C25 | 32 MPa RC Column (35 cm x 35 cm) | Column | 32MPa | Concrete Rectangular | 350 | 350 | 1225 | 2975 | 0.36 | 891.59 | G300E | 4144175 | 32.52 | G300E | 0 | 0
4246 | Story70 | C26 | 32 MPa RC Column (35 cm x 35 cm) | Column | 32MPa | Concrete Rectangular | 350 | 350 | 1225 | 2975 | 0.36 | 891.59 | G300E | 3644375 | 28.6 | G300E | 0 | 0
4247 | Story70 | C27 | 32 MPa RC Column (35 cm x 35 cm) | Column | 32MPa | Concrete Rectangular | 350 | 350 | 1225 | 2975 | 0.36 | 891.59 | G300E | 13312133.33 | 104.45 | G300E | 300227.08 | 2.36
4248 | Story70 | C3 | 32 MPa RC Column (35 cm x 35 cm) | Column | 32MPa | Concrete Rectangular | 350 | 350 | 1225 | 2975 | 0.36 | 891.59 | G300E | 3644375 | 28.6 | G300E | 0 | 0
4249 | Story70 | C30 | 32 MPa RC Column (35 cm x 35 cm) | Column | 32MPa | Concrete Rectangular | 350 | 350 | 1225 | 2975 | 0.36 | 891.59 | G300E | 13313125 | 104.46 | G300E | 300227.08 | 2.36
4250 | Story70 | C31 | 32 MPa RC Column (35 cm x 35 cm) | Column | 32MPa | Concrete Rectangular | 350 | 350 | 1225 | 2975 | 0.36 | 891.59 | G300E | 3644375 | 28.6 | G300E | 0 | 0
4251 | Story70 | C32 | 32 MPa RC Column (35 cm x 35 cm) | Column | 32MPa | Concrete Rectangular | 350 | 350 | 1225 | 2975 | 0.36 | 891.59 | G300E | 4148141.67 | 32.55 | G300E | 0 | 0
4252 | Story70 | C33 | 32 MPa RC Column (35 cm x 35 cm) | Column | 32MPa | Concrete Rectangular | 350 | 350 | 1225 | 2975 | 0.36 | 891.59 | G300E | 4146158.33 | 32.53 | G300E | 0 | 0
4253 | Story70 | C34 | 32 MPa RC Column (35 cm x 35 cm) | Column | 32MPa | Concrete Rectangular | 350 | 350 | 1225 | 2975 | 0.36 | 891.59 | G300E | 3644375 | 28.6 | G300E | 0 | 0
4254 | Story70 | C35 | 32 MPa RC Column (35 cm x 35 cm) | Column | 32MPa | Concrete Rectangular | 350 | 350 | 1225 | 2975 | 0.36 | 891.59 | G300E | 13315108.33 | 104.48 | G300E | 300227.08 | 2.36
4255 | Story70 | C38 | 32 MPa RC Column (35 cm x 35 cm) | Column | 32MPa | Concrete Rectangular | 350 | 350 | 1225 | 2975 | 0.36 | 891.59 | G300E | 13314116.67 | 104.47 | G300E | 300227.08 | 2.36
4256 | Story70 | C39 | 32 MPa RC Column (35 cm x 35 cm) | Column | 32MPa | Concrete Rectangular | 350 | 350 | 1225 | 2975 | 0.36 | 891.59 | G300E | 3644375 | 28.6 | G300E | 0 | 0
4257 | Story70 | C4 | 32 MPa RC Column (35 cm x 35 cm) | Column | 32MPa | Concrete Rectangular | 350 | 350 | 1225 | 2975 | 0.36 | 891.59 | G300E | 4155083.33 | 32.6 | G300E | 0 | 0
4258 | Story70 | C40 | 32 MPa RC Column (35 cm x 35 cm) | Column | 32MPa | Concrete Rectangular | 350 | 350 | 1225 | 2975 | 0.36 | 891.59 | G300E | 4148141.67 | 32.55 | G300E | 0 | 0
4259 | Story70 | C41 | 32 MPa RC Column (35 cm x 35 cm) | Column | 32MPa | Concrete Rectangular | 350 | 350 | 1225 | 2975 | 0.36 | 891.59 | G300E | 3644375 | 28.6 | G300E | 0 | 0
4260 | Story70 | C42 | 32 MPa RC Column (35 cm x 35 cm) | Column | 32MPa | Concrete Rectangular | 350 | 350 | 1225 | 2975 | 0.36 | 891.59 | G300E | 3644375 | 28.6 | G300E | 0 | 0
4261 | Story70 | C43 | 32 MPa RC Column (35 cm x 35 cm) | Column | 32MPa | Concrete Rectangular | 350 | 350 | 1225 | 2975 | 0.36 | 891.59 | G300E | 4403991.67 | 34.56 | G300E | 0 | 0
4262 | Story70 | C44 | 32 MPa RC Column (35 cm x 35 cm) | Column | 32MPa | Concrete Rectangular | 350 | 350 | 1225 | 2975 | 0.36 | 891.59 | G300E | 13313125 | 104.46 | G300E | 300227.08 | 2.36
4263 | Story70 | C45 | 32 MPa RC Column (35 cm x 35 cm) | Column | 32MPa | Concrete Rectangular | 350 | 350 | 1225 | 2975 | 0.36 | 891.59 | G300E | 13315108.33 | 104.48 | G300E | 300227.08 | 2.36
4264 | Story70 | C46 | 32 MPa RC Column (35 cm x 35 cm) | Column | 32MPa | Concrete Rectangular | 350 | 350 | 1225 | 2975 | 0.36 | 891.59 | G300E | 4403000 | 34.55 | G300E | 0 | 0
4265 | Story70 | C47 | 32 MPa RC Column (35 cm x 35 cm) | Column | 32MPa | Concrete Rectangular | 350 | 350 | 1225 | 2975 | 0.36 | 891.59 | G300E | 3644375 | 28.6 | G300E | 0 | 0
4266 | Story70 | C48 | 32 MPa RC Column (35 cm x 35 cm) | Column | 32MPa | Concrete Rectangular | 350 | 350 | 1225 | 2975 | 0.36 | 891.59 | G300E | 3644375 | 28.6 | G300E | 0 | 0
4267 | Story70 | C49 | 32 MPa RC Column (35 cm x 35 cm) | Column | 32MPa | Concrete Rectangular | 350 | 350 | 1225 | 2975 | 0.36 | 891.59 | G300E | 3784200 | 29.69 | G300E | 0 | 0
4268 | Story70 | C5 | 32 MPa RC Column (35 cm x 35 cm) | Column | 32MPa | Concrete Rectangular | 350 | 350 | 1225 | 2975 | 0.36 | 891.59 | G300E | 4156075 | 32.61 | G300E | 0 | 0
4269 | Story70 | C50 | 32 MPa RC Column (35 cm x 35 cm) | Column | 32MPa | Concrete Rectangular | 350 | 350 | 1225 | 2975 | 0.36 | 891.59 | G300E | 3644375 | 28.6 | G300E | 0 | 0
4270 | Story70 | C51 | 32 MPa RC Column (35 cm x 35 cm) | Column | 32MPa | Concrete Rectangular | 350 | 350 | 1225 | 2975 | 0.36 | 891.59 | G300E | 3644375 | 28.6 | G300E | 0 | 0
4271 | Story70 | C52 | 32 MPa RC Column (35 cm x 35 cm) | Column | 32MPa | Concrete Rectangular | 350 | 350 | 1225 | 2975 | 0.36 | 891.59 | G300E | 3644375 | 28.6 | G300E | 0 | 0
4272 | Story70 | C53 | 32 MPa RC Column (35 cm x 35 cm) | Column | 32MPa | Concrete Rectangular | 350 | 350 | 1225 | 2975 | 0.36 | 891.59 | G300E | 3644375 | 28.6 | G300E | 0 | 0
4273 | Story70 | C54 | 32 MPa RC Column (35 cm x 35 cm) | Column | 32MPa | Concrete Rectangular | 350 | 350 | 1225 | 2975 | 0.36 | 891.59 | G300E | 3644375 | 28.6 | G300E | 0 | 0
4274 | Story70 | C55 | 32 MPa RC Column (35 cm x 35 cm) | Column | 32MPa | Concrete Rectangular | 350 | 350 | 1225 | 2975 | 0.36 | 891.59 | G300E | 3644375 | 28.6 | G300E | 0 | 0
4275 | Story70 | C56 | 32 MPa RC Column (35 cm x 35 cm) | Column | 32MPa | Concrete Rectangular | 350 | 350 | 1225 | 2975 | 0.36 | 891.59 | G300E | 3784200 | 29.69 | G300E | 0 | 0
4276 | Story70 | C57 | 32 MPa RC Column (35 cm x 35 cm) | Column | 32MPa | Concrete Rectangular | 350 | 350 | 1225 | 2975 | 0.36 | 891.59 | G300E | 3644375 | 28.6 | G300E | 0 | 0
4277 | Story70 | C58 | 32 MPa RC Column (35 cm x 35 cm) | Column | 32MPa | Concrete Rectangular | 350 | 350 | 1225 | 2975 | 0.36 | 891.59 | G300E | 3808000 | 29.88 | G300E | 0 | 0
4278 | Story70 | C59 | 32 MPa RC Column (35 cm x 35 cm) | Column | 32MPa | Concrete Rectangular | 350 | 350 | 1225 | 2975 | 0.36 | 891.59 | G300E | 3644375 | 28.6 | G300E | 0 | 0
4279 | Story70 | C6 | 32 MPa RC Column (35 cm x 35 cm) | Column | 32MPa | Concrete Rectangular | 350 | 350 | 1225 | 2975 | 0.36 | 891.59 | G300E | 3644375 | 28.6 | G300E | 0 | 0
4280 | Story70 | C60 | 32 MPa RC Column (35 cm x 35 cm) | Column | 32MPa | Concrete Rectangular | 350 | 350 | 1225 | 2975 | 0.36 | 891.59 | G300E | 4158058.33 | 32.63 | G300E | 0 | 0
4281 | Story70 | C61 | 32 MPa RC Column (35 cm x 35 cm) | Column | 32MPa | Concrete Rectangular | 350 | 350 | 1225 | 2975 | 0.36 | 891.59 | G300E | 4158058.33 | 32.63 | G300E | 0 | 0
4282 | Story70 | C62 | 32 MPa RC Column (35 cm x 35 cm) | Column | 32MPa | Concrete Rectangular | 350 | 350 | 1225 | 2975 | 0.36 | 891.59 | G300E | 3644375 | 28.6 | G300E | 0 | 0
4283 | Story70 | C63 | 32 MPa RC Column (35 cm x 35 cm) | Column | 32MPa | Concrete Rectangular | 350 | 350 | 1225 | 2975 | 0.36 | 891.59 | G300E | 3808000 | 29.88 | G300E | 0 | 0
4284 | Story70 | C64 | 32 MPa RC Column (35 cm x 35 cm) | Column | 32MPa | Concrete Rectangular | 350 | 350 | 1225 | 2975 | 0.36 | 891.59 | G300E | 3644375 | 28.6 | G300E | 0 | 0
4285 | Story70 | C7 | 32 MPa RC Column (35 cm x 35 cm) | Column | 32MPa | Concrete Rectangular | 350 | 350 | 1225 | 2975 | 0.36 | 891.59 | G300E | 3808000 | 29.88 | G300E | 0 | 0
4286 | Story70 | C8 | 32 MPa RC Column (35 cm x 35 cm) | Column | 32MPa | Concrete Rectangular | 350 | 350 | 1225 | 2975 | 0.36 | 891.59 | G300E | 3644375 | 28.6 | G300E | 0 | 0
4287 | Story70 | C9 | 32 MPa RC Column (35 cm x 35 cm) | Column | 32MPa | Concrete Rectangular | 350 | 350 | 1225 | 2975 | 0.36 | 891.59 | G300E | 3800265 | 29.82 | G300E | 0 | 0
4288 | Story71 | C1 | 32 MPa RC Column (37.5 cm x 37.5 cm) | Column | 32MPa | Concrete Rectangular | 375 | 375 | 1406.3 | 3250 | 0.46 | 1118.12 | G300E | 4569500 | 35.85 | G300E | 0 | 0
4289 | Story71 | C10 | 32 MPa RC Column (37.5 cm x 37.5 cm) | Column | 32MPa | Concrete Rectangular | 375 | 375 | 1406.3 | 3000 | 0.42 | 1032.11 | G300E | 4668000 | 36.63 | G300E | 0 | 0
4290 | Story71 | C11 | 32 MPa RC Column (37.5 cm x 37.5 cm) | Column | 32MPa | Concrete Rectangular | 375 | 375 | 1406.3 | 3000 | 0.42 | 1032.11 | G300E | 4218000 | 33.1 | G300E | 0 | 0
4291 | Story71 | C12 | 32 MPa RC Column (37.5 cm x 37.5 cm) | Column | 32MPa | Concrete Rectangular | 375 | 375 | 1406.3 | 3000 | 0.42 | 1032.11 | G300E | 4218000 | 33.1 | G300E | 0 | 0
4292 | Story71 | C13 | 32 MPa RC Column (37.5 cm x 37.5 cm) | Column | 32MPa | Concrete Rectangular | 375 | 375 | 1406.3 | 3000 | 0.42 | 1032.11 | G300E | 4218000 | 33.1 | G300E | 0 | 0
4293 | Story71 | C14 | 32 MPa RC Column (37.5 cm x 37.5 cm) | Column | 32MPa | Concrete Rectangular | 375 | 375 | 1406.3 | 3000 | 0.42 | 1032.11 | G300E | 4218000 | 33.1 | G300E | 0 | 0
4294 | Story71 | C15 | 32 MPa RC Column (37.5 cm x 37.5 cm) | Column | 32MPa | Concrete Rectangular | 375 | 375 | 1406.3 | 3000 | 0.42 | 1032.11 | G300E | 4652000 | 36.5 | G300E | 0 | 0
4295 | Story71 | C16 | 32 MPa RC Column (37.5 cm x 37.5 cm) | Column | 32MPa | Concrete Rectangular | 375 | 375 | 1406.3 | 3000 | 0.42 | 1032.11 | G300E | 5823000 | 45.69 | G300E | 0 | 0
4296 | Story71 | C17 | 32 MPa RC Column (37.5 cm x 37.5 cm) | Column | 32MPa | Concrete Rectangular | 375 | 375 | 1406.3 | 3000 | 0.42 | 1032.11 | G300E | 7328000 | 57.5 | G300E | 163875 | 1.29
4297 | Story71 | C18 | 32 MPa RC Column (37.5 cm x 37.5 cm) | Column | 32MPa | Concrete Rectangular | 375 | 375 | 1406.3 | 3000 | 0.42 | 1032.11 | G300E | 4218000 | 33.1 | G300E | 0 | 0
4298 | Story71 | C19 | 32 MPa RC Column (37.5 cm x 37.5 cm) | Column | 32MPa | Concrete Rectangular | 375 | 375 | 1406.3 | 3000 | 0.42 | 1032.11 | G300E | 6614000 | 51.9 | G300E | 0 | 0
4299 | Story71 | C2 | 32 MPa RC Column (37.5 cm x 37.5 cm) | Column | 32MPa | Concrete Rectangular | 375 | 375 | 1406.3 | 3000 | 0.42 | 1032.11 | G300E | 5827000 | 45.72 | G300E | 0 | 0
4300 | Story71 | C20 | 32 MPa RC Column (37.5 cm x 37.5 cm) | Column | 32MPa | Concrete Rectangular | 375 | 375 | 1406.3 | 3000 | 0.42 | 1032.11 | G300E | 18501000 | 145.17 | G300E | 646875 | 5.08
4301 | Story71 | C21 | 32 MPa RC Column (37.5 cm x 37.5 cm) | Column | 32MPa | Concrete Rectangular | 375 | 375 | 1406.3 | 3000 | 0.42 | 1032.11 | G300E | 18508000 | 145.22 | G300E | 646875 | 5.08
4302 | Story71 | C22 | 32 MPa RC Column (37.5 cm x 37.5 cm) | Column | 32MPa | Concrete Rectangular | 375 | 375 | 1406.3 | 3000 | 0.42 | 1032.11 | G300E | 6591000 | 51.72 | G300E | 0 | 0
4303 | Story71 | C23 | 32 MPa RC Column (37.5 cm x 37.5 cm) | Column | 32MPa | Concrete Rectangular | 375 | 375 | 1406.3 | 3000 | 0.42 | 1032.11 | G300E | 4218000 | 33.1 | G300E | 0 | 0
4304 | Story71 | C24 | 32 MPa RC Column (37.5 cm x 37.5 cm) | Column | 32MPa | Concrete Rectangular | 375 | 375 | 1406.3 | 3000 | 0.42 | 1032.11 | G300E | 7329000 | 57.51 | G300E | 163875 | 1.29
4305 | Story71 | C25 | 32 MPa RC Column (37.5 cm x 37.5 cm) | Column | 32MPa | Concrete Rectangular | 375 | 375 | 1406.3 | 3000 | 0.42 | 1032.11 | G300E | 5805600 | 45.55 | G300E | 393300 | 3.09
4306 | Story71 | C26 | 32 MPa RC Column (37.5 cm x 37.5 cm) | Column | 32MPa | Concrete Rectangular | 375 | 375 | 1406.3 | 3000 | 0.42 | 1032.11 | G300E | 4218000 | 33.1 | G300E | 0 | 0
4307 | Story71 | C27 | 32 MPa RC Column (37.5 cm x 37.5 cm) | Column | 32MPa | Concrete Rectangular | 375 | 375 | 1406.3 | 3000 | 0.42 | 1032.11 | G300E | 18504000 | 145.19 | G300E | 646875 | 5.08
4308 | Story71 | C3 | 32 MPa RC Column (37.5 cm x 37.5 cm) | Column | 32MPa | Concrete Rectangular | 375 | 375 | 1406.3 | 3000 | 0.42 | 1032.11 | G300E | 7325000 | 57.47 | G300E | 163875 | 1.29
4309 | Story71 | C30 | 32 MPa RC Column (37.5 cm x 37.5 cm) | Column | 32MPa | Concrete Rectangular | 375 | 375 | 1406.3 | 3000 | 0.42 | 1032.11 | G300E | 18507000 | 145.21 | G300E | 647250 | 5.08
4310 | Story71 | C31 | 32 MPa RC Column (37.5 cm x 37.5 cm) | Column | 32MPa | Concrete Rectangular | 375 | 375 | 1406.3 | 3000 | 0.42 | 1032.11 | G300E | 4218000 | 33.1 | G300E | 0 | 0
4311 | Story71 | C32 | 32 MPa RC Column (37.5 cm x 37.5 cm) | Column | 32MPa | Concrete Rectangular | 375 | 375 | 1406.3 | 3000 | 0.42 | 1032.11 | G300E | 5809800 | 45.59 | G300E | 393300 | 3.09
4312 | Story71 | C33 | 32 MPa RC Column (37.5 cm x 37.5 cm) | Column | 32MPa | Concrete Rectangular | 375 | 375 | 1406.3 | 3000 | 0.42 | 1032.11 | G300E | 5807400 | 45.57 | G300E | 393300 | 3.09
4313 | Story71 | C34 | 32 MPa RC Column (37.5 cm x 37.5 cm) | Column | 32MPa | Concrete Rectangular | 375 | 375 | 1406.3 | 3000 | 0.42 | 1032.11 | G300E | 4218000 | 33.1 | G300E | 0 | 0
4314 | Story71 | C35 | 32 MPa RC Column (37.5 cm x 37.5 cm) | Column | 32MPa | Concrete Rectangular | 375 | 375 | 1406.3 | 3000 | 0.42 | 1032.11 | G300E | 18508000 | 145.22 | G300E | 646875 | 5.08
4315 | Story71 | C38 | 32 MPa RC Column (37.5 cm x 37.5 cm) | Column | 32MPa | Concrete Rectangular | 375 | 375 | 1406.3 | 3000 | 0.42 | 1032.11 | G300E | 18507000 | 145.21 | G300E | 647250 | 5.08
4316 | Story71 | C39 | 32 MPa RC Column (37.5 cm x 37.5 cm) | Column | 32MPa | Concrete Rectangular | 375 | 375 | 1406.3 | 3000 | 0.42 | 1032.11 | G300E | 4218000 | 33.1 | G300E | 0 | 0
4317 | Story71 | C4 | 32 MPa RC Column (37.5 cm x 37.5 cm) | Column | 32MPa | Concrete Rectangular | 375 | 375 | 1406.3 | 3000 | 0.42 | 1032.11 | G300E | 5809800 | 45.59 | G300E | 393300 | 3.09
4318 | Story71 | C40 | 32 MPa RC Column (37.5 cm x 37.5 cm) | Column | 32MPa | Concrete Rectangular | 375 | 375 | 1406.3 | 3000 | 0.42 | 1032.11 | G300E | 5809800 | 45.59 | G300E | 393300 | 3.09
4319 | Story71 | C41 | 32 MPa RC Column (37.5 cm x 37.5 cm) | Column | 32MPa | Concrete Rectangular | 375 | 375 | 1406.3 | 3000 | 0.42 | 1032.11 | G300E | 7329000 | 57.51 | G300E | 163875 | 1.29
4320 | Story71 | C42 | 32 MPa RC Column (37.5 cm x 37.5 cm) | Column | 32MPa | Concrete Rectangular | 375 | 375 | 1406.3 | 3000 | 0.42 | 1032.11 | G300E | 4218000 | 33.1 | G300E | 0 | 0
4321 | Story71 | C43 | 32 MPa RC Column (37.5 cm x 37.5 cm) | Column | 32MPa | Concrete Rectangular | 375 | 375 | 1406.3 | 3000 | 0.42 | 1032.11 | G300E | 6591000 | 51.72 | G300E | 0 | 0
4322 | Story71 | C44 | 32 MPa RC Column (37.5 cm x 37.5 cm) | Column | 32MPa | Concrete Rectangular | 375 | 375 | 1406.3 | 3000 | 0.42 | 1032.11 | G300E | 18507000 | 145.21 | G300E | 646875 | 5.08
4323 | Story71 | C45 | 32 MPa RC Column (37.5 cm x 37.5 cm) | Column | 32MPa | Concrete Rectangular | 375 | 375 | 1406.3 | 3000 | 0.42 | 1032.11 | G300E | 18507000 | 145.21 | G300E | 646875 | 5.08
4324 | Story71 | C46 | 32 MPa RC Column (37.5 cm x 37.5 cm) | Column | 32MPa | Concrete Rectangular | 375 | 375 | 1406.3 | 3000 | 0.42 | 1032.11 | G300E | 6590000 | 51.71 | G300E | 0 | 0
4325 | Story71 | C47 | 32 MPa RC Column (37.5 cm x 37.5 cm) | Column | 32MPa | Concrete Rectangular | 375 | 375 | 1406.3 | 3000 | 0.42 | 1032.11 | G300E | 4218000 | 33.1 | G300E | 0 | 0
4326 | Story71 | C48 | 32 MPa RC Column (37.5 cm x 37.5 cm) | Column | 32MPa | Concrete Rectangular | 375 | 375 | 1406.3 | 3000 | 0.42 | 1032.11 | G300E | 7330000 | 57.51 | G300E | 163875 | 1.29
4327 | Story71 | C49 | 32 MPa RC Column (37.5 cm x 37.5 cm) | Column | 32MPa | Concrete Rectangular | 375 | 375 | 1406.3 | 3000 | 0.42 | 1032.11 | G300E | 5823000 | 45.69 | G300E | 0 | 0
4328 | Story71 | C5 | 32 MPa RC Column (37.5 cm x 37.5 cm) | Column | 32MPa | Concrete Rectangular | 375 | 375 | 1406.3 | 3000 | 0.42 | 1032.11 | G300E | 5811600 | 45.6 | G300E | 393300 | 3.09
4329 | Story71 | C50 | 32 MPa RC Column (37.5 cm x 37.5 cm) | Column | 32MPa | Concrete Rectangular | 375 | 375 | 1406.3 | 3000 | 0.42 | 1032.11 | G300E | 4652000 | 36.5 | G300E | 0 | 0
4330 | Story71 | C51 | 32 MPa RC Column (37.5 cm x 37.5 cm) | Column | 32MPa | Concrete Rectangular | 375 | 375 | 1406.3 | 3000 | 0.42 | 1032.11 | G300E | 4218000 | 33.1 | G300E | 0 | 0
4331 | Story71 | C52 | 32 MPa RC Column (37.5 cm x 37.5 cm) | Column | 32MPa | Concrete Rectangular | 375 | 375 | 1406.3 | 3000 | 0.42 | 1032.11 | G300E | 4218000 | 33.1 | G300E | 0 | 0
4332 | Story71 | C53 | 32 MPa RC Column (37.5 cm x 37.5 cm) | Column | 32MPa | Concrete Rectangular | 375 | 375 | 1406.3 | 3000 | 0.42 | 1032.11 | G300E | 4218000 | 33.1 | G300E | 0 | 0
4333 | Story71 | C54 | 32 MPa RC Column (37.5 cm x 37.5 cm) | Column | 32MPa | Concrete Rectangular | 375 | 375 | 1406.3 | 3000 | 0.42 | 1032.11 | G300E | 4218000 | 33.1 | G300E | 0 | 0
4334 | Story71 | C55 | 32 MPa RC Column (37.5 cm x 37.5 cm) | Column | 32MPa | Concrete Rectangular | 375 | 375 | 1406.3 | 3000 | 0.42 | 1032.11 | G300E | 4653000 | 36.51 | G300E | 0 | 0
4335 | Story71 | C56 | 32 MPa RC Column (37.5 cm x 37.5 cm) | Column | 32MPa | Concrete Rectangular | 375 | 375 | 1406.3 | 3000 | 0.42 | 1032.11 | G300E | 5823000 | 45.69 | G300E | 0 | 0
4336 | Story71 | C57 | 32 MPa RC Column (37.5 cm x 37.5 cm) | Column | 32MPa | Concrete Rectangular | 375 | 375 | 1406.3 | 3250 | 0.46 | 1118.12 | G300E | 4569500 | 35.85 | G300E | 0 | 0
4337 | Story71 | C58 | 32 MPa RC Column (37.5 cm x 37.5 cm) | Column | 32MPa | Concrete Rectangular | 375 | 375 | 1406.3 | 3000 | 0.42 | 1032.11 | G300E | 5814000 | 45.62 | G300E | 0 | 0
4338 | Story71 | C59 | 32 MPa RC Column (37.5 cm x 37.5 cm) | Column | 32MPa | Concrete Rectangular | 375 | 375 | 1406.3 | 3000 | 0.42 | 1032.11 | G300E | 7328000 | 57.5 | G300E | 163875 | 1.29
4339 | Story71 | C6 | 32 MPa RC Column (37.5 cm x 37.5 cm) | Column | 32MPa | Concrete Rectangular | 375 | 375 | 1406.3 | 3000 | 0.42 | 1032.11 | G300E | 7326000 | 57.48 | G300E | 163875 | 1.29
4340 | Story71 | C60 | 32 MPa RC Column (37.5 cm x 37.5 cm) | Column | 32MPa | Concrete Rectangular | 375 | 375 | 1406.3 | 3000 | 0.42 | 1032.11 | G300E | 5814000 | 45.62 | G300E | 393300 | 3.09
4341 | Story71 | C61 | 32 MPa RC Column (37.5 cm x 37.5 cm) | Column | 32MPa | Concrete Rectangular | 375 | 375 | 1406.3 | 3000 | 0.42 | 1032.11 | G300E | 5814000 | 45.62 | G300E | 393300 | 3.09
4342 | Story71 | C62 | 32 MPa RC Column (37.5 cm x 37.5 cm) | Column | 32MPa | Concrete Rectangular | 375 | 375 | 1406.3 | 3000 | 0.42 | 1032.11 | G300E | 7328000 | 57.5 | G300E | 163875 | 1.29
4343 | Story71 | C63 | 32 MPa RC Column (37.5 cm x 37.5 cm) | Column | 32MPa | Concrete Rectangular | 375 | 375 | 1406.3 | 3000 | 0.42 | 1032.11 | G300E | 5814000 | 45.62 | G300E | 0 | 0
4344 | Story71 | C64 | 32 MPa RC Column (37.5 cm x 37.5 cm) | Column | 32MPa | Concrete Rectangular | 375 | 375 | 1406.3 | 3250 | 0.46 | 1118.12 | G300E | 4569500 | 35.85 | G300E | 0 | 0
4345 | Story71 | C7 | 32 MPa RC Column (37.5 cm x 37.5 cm) | Column | 32MPa | Concrete Rectangular | 375 | 375 | 1406.3 | 3000 | 0.42 | 1032.11 | G300E | 5814000 | 45.62 | G300E | 0 | 0
4346 | Story71 | C8 | 32 MPa RC Column (37.5 cm x 37.5 cm) | Column | 32MPa | Concrete Rectangular | 375 | 375 | 1406.3 | 3250 | 0.46 | 1118.12 | G300E | 4569500 | 35.85 | G300E | 0 | 0
4347 | Story71 | C9 | 32 MPa RC Column (37.5 cm x 37.5 cm) | Column | 32MPa | Concrete Rectangular | 375 | 375 | 1406.3 | 3000 | 0.42 | 1032.11 | G300E | 5832000 | 45.76 | G300E | 0 | 0
4348 | Story71 | D17 | 32 MPa RC Column (57.5 cm x 57.5 cm) | Column | 32MPa | Concrete Rectangular | 575 | 575 | 3306.3 | 24258.8 | 8.02 | 19622.18 | G300E | 275712043.69 | 2163.34 | G300E | 0 | 0
4349 | Story71 | D18 | 32 MPa RC Column (57.5 cm x 57.5 cm) | Column | 32MPa | Concrete Rectangular | 575 | 575 | 3306.3 | 24258.8 | 8.02 | 19622.18 | G300E | 272647348.62 | 2139.29 | G300E | 0 | 0
4350 | Story71 | D19 | 32 MPa RC Column (55 cm x 55 cm) | Column | 32MPa | Concrete Rectangular | 550 | 550 | 3025 | 24258.8 | 7.34 | 17953 | G300E | 239840017.04 | 1881.87 | G300E | 0 | 0
4351 | Story71 | D20 | 32 MPa RC Column (55 cm x 55 cm) | Column | 32MPa | Concrete Rectangular | 550 | 550 | 3025 | 24258.8 | 7.34 | 17953 | G300E | 240078561.91 | 1883.75 | G300E | 0 | 0
4352 | Story71 | D21 | 32 MPa RC Column (57.5 cm x 57.5 cm) | Column | 32MPa | Concrete Rectangular | 575 | 575 | 3306.3 | 24258.8 | 8.02 | 19622.18 | G300E | 275929025.18 | 2165.04 | G300E | 0 | 0
4353 | Story71 | D22 | 32 MPa RC Column (57.5 cm x 57.5 cm) | Column | 32MPa | Concrete Rectangular | 575 | 575 | 3306.3 | 24258.8 | 8.02 | 19622.18 | G300E | 273090745.58 | 2142.77 | G300E | 0 | 0
4354 | Story71 | D23 | 32 MPa RC Column (55 cm x 55 cm) | Column | 32MPa | Concrete Rectangular | 550 | 550 | 3025 | 24258.8 | 7.34 | 17953 | G300E | 218114913.93 | 1711.41 | G300E | 0 | 0
4355 | Story71 | D24 | 32 MPa RC Column (55 cm x 55 cm) | Column | 32MPa | Concrete Rectangular | 550 | 550 | 3025 | 24258.8 | 7.34 | 17953 | G300E | 218179604.07 | 1711.92 | G300E | 0 | 0
4356 | Story71 | D25 | 32 MPa RC Column (55 cm x 55 cm) | Column | 32MPa | Concrete Rectangular | 550 | 550 | 3025 | 24258.8 | 7.34 | 17953 | G300E | 217999010.78 | 1710.5 | G300E | 0 | 0
4357 | Story71 | D26 | 32 MPa RC Column (55 cm x 55 cm) | Column | 32MPa | Concrete Rectangular | 550 | 550 | 3025 | 24258.8 | 7.34 | 17953 | G300E | 218117609.36 | 1711.43 | G300E | 0 | 0
4358 | Story71 | D27 | 32 MPa RC Column (57.5 cm x 57.5 cm) | Column | 32MPa | Concrete Rectangular | 575 | 575 | 3306.3 | 24258.8 | 8.02 | 19622.18 | G300E | 272717429.6 | 2139.84 | G300E | 0 | 0
4359 | Story71 | D28 | 32 MPa RC Column (57.5 cm x 57.5 cm) | Column | 32MPa | Concrete Rectangular | 575 | 575 | 3306.3 | 24258.8 | 8.02 | 19622.18 | G300E | 276438459.98 | 2169.04 | G300E | 0 | 0
4360 | Story71 | D29 | 32 MPa RC Column (55 cm x 55 cm) | Column | 32MPa | Concrete Rectangular | 550 | 550 | 3025 | 24258.8 | 7.34 | 17953 | G300E | 239695811.96 | 1880.74 | G300E | 0 | 0
4361 | Story71 | D30 | 32 MPa RC Column (55 cm x 55 cm) | Column | 32MPa | Concrete Rectangular | 550 | 550 | 3025 | 24258.8 | 7.34 | 17953 | G300E | 239931661.4 | 1882.59 | G300E | 0 | 0
4362 | Story71 | D31 | 32 MPa RC Column (57.5 cm x 57.5 cm) | Column | 32MPa | Concrete Rectangular | 575 | 575 | 3306.3 | 24258.8 | 8.02 | 19622.18 | G300E | 272854896.13 | 2140.92 | G300E | 0 | 0
4363 | Story71 | D32 | 32 MPa RC Column (57.5 cm x 57.5 cm) | Column | 32MPa | Concrete Rectangular | 575 | 575 | 3306.3 | 24258.8 | 8.02 | 19622.18 | G300E | 276178351.73 | 2167 | G300E | 0 | 0
4364 | Story8 | C1 | 32 MPa RC Column (72.5 cm x 72.5 cm) | Column | 32MPa | Concrete Rectangular | 725 | 725 | 5256.3 | 3175 | 1.67 | 4082.84 | G300E | 93076183.33 | 730.31 | G300E | 0 | 0
4365 | Story8 | C10 | 32 MPa RC Column (72.5 cm x 72.5 cm) | Column | 32MPa | Concrete Rectangular | 725 | 725 | 5256.3 | 3175 | 1.67 | 4082.84 | G300E | 117519450 | 922.1 | G300E | 0 | 0
4366 | Story8 | C11 | 32 MPa RC Column (72.5 cm x 72.5 cm) | Column | 32MPa | Concrete Rectangular | 725 | 725 | 5256.3 | 3175 | 1.67 | 4082.84 | G300E | 123051358.33 | 965.51 | G300E | 0 | 0
4367 | Story8 | C12 | 32 MPa RC Column (72.5 cm x 72.5 cm) | Column | 32MPa | Concrete Rectangular | 725 | 725 | 5256.3 | 3175 | 1.67 | 4082.84 | G300E | 120950566.67 | 949.02 | G300E | 0 | 0
4368 | Story8 | C13 | 32 MPa RC Column (72.5 cm x 72.5 cm) | Column | 32MPa | Concrete Rectangular | 725 | 725 | 5256.3 | 3175 | 1.67 | 4082.84 | G300E | 120997133.33 | 949.39 | G300E | 0 | 0
4369 | Story8 | C14 | 32 MPa RC Column (72.5 cm x 72.5 cm) | Column | 32MPa | Concrete Rectangular | 725 | 725 | 5256.3 | 3175 | 1.67 | 4082.84 | G300E | 123141316.67 | 966.21 | G300E | 0 | 0
4370 | Story8 | C15 | 32 MPa RC Column (72.5 cm x 72.5 cm) | Column | 32MPa | Concrete Rectangular | 725 | 725 | 5256.3 | 3175 | 1.67 | 4082.84 | G300E | 117222058.33 | 919.77 | G300E | 0 | 0
4371 | Story8 | C16 | 32 MPa RC Column (72.5 cm x 72.5 cm) | Column | 32MPa | Concrete Rectangular | 725 | 725 | 5256.3 | 3175 | 1.67 | 4082.84 | G300E | 87369650 | 685.53 | G300E | 0 | 0
4372 | Story8 | C17 | 32 MPa RC Column (72.5 cm x 72.5 cm) | Column | 32MPa | Concrete Rectangular | 725 | 725 | 5256.3 | 3175 | 1.67 | 4082.84 | G300E | 78259516.67 | 614.05 | G300E | 0 | 0
4373 | Story8 | C18 | 32 MPa RC Column (72.5 cm x 72.5 cm) | Column | 32MPa | Concrete Rectangular | 725 | 725 | 5256.3 | 3175 | 1.67 | 4082.84 | G300E | 123051358.33 | 965.51 | G300E | 0 | 0
4374 | Story8 | C19 | 32 MPa RC Column (72.5 cm x 72.5 cm) | Column | 32MPa | Concrete Rectangular | 725 | 725 | 5256.3 | 3175 | 1.67 | 4082.84 | G300E | 124966941.67 | 980.54 | G300E | 0 | 0
4375 | Story8 | C2 | 32 MPa RC Column (72.5 cm x 72.5 cm) | Column | 32MPa | Concrete Rectangular | 725 | 725 | 5256.3 | 3175 | 1.67 | 4082.84 | G300E | 87370285 | 685.54 | G300E | 0 | 0
4376 | Story8 | C20 | 32 MPa RC Column (72.5 cm x 72.5 cm) | Column | 32MPa | Concrete Rectangular | 725 | 725 | 5256.3 | 3175 | 1.67 | 4082.84 | G300E | 108175425 | 848.78 | G300E | 0 | 0
4377 | Story8 | C21 | 32 MPa RC Column (72.5 cm x 72.5 cm) | Column | 32MPa | Concrete Rectangular | 725 | 725 | 5256.3 | 3175 | 1.67 | 4082.84 | G300E | 108355341.67 | 850.2 | G300E | 0 | 0
4378 | Story8 | C22 | 32 MPa RC Column (72.5 cm x 72.5 cm) | Column | 32MPa | Concrete Rectangular | 725 | 725 | 5256.3 | 3175 | 1.67 | 4082.84 | G300E | 124635683.33 | 977.94 | G300E | 0 | 0
4379 | Story8 | C23 | 32 MPa RC Column (72.5 cm x 72.5 cm) | Column | 32MPa | Concrete Rectangular | 725 | 725 | 5256.3 | 3175 | 1.67 | 4082.84 | G300E | 123146608.33 | 966.25 | G300E | 0 | 0
4380 | Story8 | C24 | 32 MPa RC Column (72.5 cm x 72.5 cm) | Column | 32MPa | Concrete Rectangular | 725 | 725 | 5256.3 | 3175 | 1.67 | 4082.84 | G300E | 78263750 | 614.09 | G300E | 0 | 0
4381 | Story8 | C25 | 32 MPa RC Column (72.5 cm x 72.5 cm) | Column | 32MPa | Concrete Rectangular | 725 | 725 | 5256.3 | 3175 | 1.67 | 4082.84 | G300E | 94228708.33 | 739.35 | G300E | 0 | 0
4382 | Story8 | C26 | 32 MPa RC Column (72.5 cm x 72.5 cm) | Column | 32MPa | Concrete Rectangular | 725 | 725 | 5256.3 | 3175 | 1.67 | 4082.84 | G300E | 120951625 | 949.03 | G300E | 0 | 0
4383 | Story8 | C27 | 32 MPa RC Column (72.5 cm x 72.5 cm) | Column | 32MPa | Concrete Rectangular | 725 | 725 | 5256.3 | 3175 | 1.67 | 4082.84 | G300E | 108180716.67 | 848.83 | G300E | 0 | 0
4384 | Story8 | C3 | 32 MPa RC Column (72.5 cm x 72.5 cm) | Column | 32MPa | Concrete Rectangular | 725 | 725 | 5256.3 | 3175 | 1.67 | 4082.84 | G300E | 78259516.67 | 614.05 | G300E | 0 | 0
4385 | Story8 | C30 | 32 MPa RC Column (72.5 cm x 72.5 cm) | Column | 32MPa | Concrete Rectangular | 725 | 725 | 5256.3 | 3175 | 1.67 | 4082.84 | G300E | 108401908.33 | 850.56 | G300E | 0 | 0
4386 | Story8 | C31 | 32 MPa RC Column (72.5 cm x 72.5 cm) | Column | 32MPa | Concrete Rectangular | 725 | 725 | 5256.3 | 3175 | 1.67 | 4082.84 | G300E | 121019358.33 | 949.56 | G300E | 0 | 0
4387 | Story8 | C32 | 32 MPa RC Column (72.5 cm x 72.5 cm) | Column | 32MPa | Concrete Rectangular | 725 | 725 | 5256.3 | 3175 | 1.67 | 4082.84 | G300E | 94229766.67 | 739.36 | G300E | 0 | 0
4388 | Story8 | C33 | 32 MPa RC Column (72.5 cm x 72.5 cm) | Column | 32MPa | Concrete Rectangular | 725 | 725 | 5256.3 | 3175 | 1.67 | 4082.84 | G300E | 94227650 | 739.35 | G300E | 0 | 0
4389 | Story8 | C34 | 32 MPa RC Column (72.5 cm x 72.5 cm) | Column | 32MPa | Concrete Rectangular | 725 | 725 | 5256.3 | 3175 | 1.67 | 4082.84 | G300E | 120997133.33 | 949.39 | G300E | 0 | 0
4390 | Story8 | C35 | 32 MPa RC Column (72.5 cm x 72.5 cm) | Column | 32MPa | Concrete Rectangular | 725 | 725 | 5256.3 | 3175 | 1.67 | 4082.84 | G300E | 108352166.67 | 850.17 | G300E | 0 | 0
4391 | Story8 | C38 | 32 MPa RC Column (72.5 cm x 72.5 cm) | Column | 32MPa | Concrete Rectangular | 725 | 725 | 5256.3 | 3175 | 1.67 | 4082.84 | G300E | 108402966.67 | 850.57 | G300E | 0 | 0
4392 | Story8 | C39 | 32 MPa RC Column (72.5 cm x 72.5 cm) | Column | 32MPa | Concrete Rectangular | 725 | 725 | 5256.3 | 3175 | 1.67 | 4082.84 | G300E | 121020416.67 | 949.57 | G300E | 0 | 0
4393 | Story8 | C4 | 32 MPa RC Column (72.5 cm x 72.5 cm) | Column | 32MPa | Concrete Rectangular | 725 | 725 | 5256.3 | 3175 | 1.67 | 4082.84 | G300E | 94226591.67 | 739.34 | G300E | 0 | 0
4394 | Story8 | C40 | 32 MPa RC Column (72.5 cm x 72.5 cm) | Column | 32MPa | Concrete Rectangular | 725 | 725 | 5256.3 | 3175 | 1.67 | 4082.84 | G300E | 94231883.33 | 739.38 | G300E | 0 | 0
4395 | Story8 | C41 | 32 MPa RC Column (72.5 cm x 72.5 cm) | Column | 32MPa | Concrete Rectangular | 725 | 725 | 5256.3 | 3175 | 1.67 | 4082.84 | G300E | 78261633.33 | 614.07 | G300E | 0 | 0
4396 | Story8 | C42 | 32 MPa RC Column (72.5 cm x 72.5 cm) | Column | 32MPa | Concrete Rectangular | 725 | 725 | 5256.3 | 3175 | 1.67 | 4082.84 | G300E | 123141316.67 | 966.21 | G300E | 0 | 0
4397 | Story8 | C43 | 32 MPa RC Column (72.5 cm x 72.5 cm) | Column | 32MPa | Concrete Rectangular | 725 | 725 | 5256.3 | 3175 | 1.67 | 4082.84 | G300E | 124635683.33 | 977.94 | G300E | 0 | 0
4398 | Story8 | C44 | 32 MPa RC Column (72.5 cm x 72.5 cm) | Column | 32MPa | Concrete Rectangular | 725 | 725 | 5256.3 | 3175 | 1.67 | 4082.84 | G300E | 108401908.33 | 850.56 | G300E | 0 | 0
4399 | Story8 | C45 | 32 MPa RC Column (72.5 cm x 72.5 cm) | Column | 32MPa | Concrete Rectangular | 725 | 725 | 5256.3 | 3175 | 1.67 | 4082.84 | G300E | 108401908.33 | 850.56 | G300E | 0 | 0
4400 | Story8 | C46 | 32 MPa RC Column (72.5 cm x 72.5 cm) | Column | 32MPa | Concrete Rectangular | 725 | 725 | 5256.3 | 3175 | 1.67 | 4082.84 | G300E | 124645208.33 | 978.01 | G300E | 0 | 0
4401 | Story8 | C47 | 32 MPa RC Column (72.5 cm x 72.5 cm) | Column | 32MPa | Concrete Rectangular | 725 | 725 | 5256.3 | 3175 | 1.67 | 4082.84 | G300E | 123147666.67 | 966.26 | G300E | 0 | 0
4402 | Story8 | C48 | 32 MPa RC Column (72.5 cm x 72.5 cm) | Column | 32MPa | Concrete Rectangular | 725 | 725 | 5256.3 | 3175 | 1.67 | 4082.84 | G300E | 78262691.67 | 614.08 | G300E | 0 | 0
4403 | Story8 | C49 | 32 MPa RC Column (72.5 cm x 72.5 cm) | Column | 32MPa | Concrete Rectangular | 725 | 725 | 5256.3 | 3175 | 1.67 | 4082.84 | G300E | 87368380 | 685.52 | G300E | 0 | 0
4404 | Story8 | C5 | 32 MPa RC Column (72.5 cm x 72.5 cm) | Column | 32MPa | Concrete Rectangular | 725 | 725 | 5256.3 | 3175 | 1.67 | 4082.84 | G300E | 94229766.67 | 739.36 | G300E | 0 | 0
4405 | Story8 | C50 | 32 MPa RC Column (72.5 cm x 72.5 cm) | Column | 32MPa | Concrete Rectangular | 725 | 725 | 5256.3 | 3175 | 1.67 | 4082.84 | G300E | 117222058.33 | 919.77 | G300E | 0 | 0
4406 | Story8 | C51 | 32 MPa RC Column (72.5 cm x 72.5 cm) | Column | 32MPa | Concrete Rectangular | 725 | 725 | 5256.3 | 3175 | 1.67 | 4082.84 | G300E | 123146608.33 | 966.25 | G300E | 0 | 0
4407 | Story8 | C52 | 32 MPa RC Column (72.5 cm x 72.5 cm) | Column | 32MPa | Concrete Rectangular | 725 | 725 | 5256.3 | 3175 | 1.67 | 4082.84 | G300E | 121019358.33 | 949.56 | G300E | 0 | 0
4408 | Story8 | C53 | 32 MPa RC Column (72.5 cm x 72.5 cm) | Column | 32MPa | Concrete Rectangular | 725 | 725 | 5256.3 | 3175 | 1.67 | 4082.84 | G300E | 121020416.67 | 949.57 | G300E | 0 | 0
4409 | Story8 | C54 | 32 MPa RC Column (72.5 cm x 72.5 cm) | Column | 32MPa | Concrete Rectangular | 725 | 725 | 5256.3 | 3175 | 1.67 | 4082.84 | G300E | 123147666.67 | 966.26 | G300E | 0 | 0
4410 | Story8 | C55 | 32 MPa RC Column (72.5 cm x 72.5 cm) | Column | 32MPa | Concrete Rectangular | 725 | 725 | 5256.3 | 3175 | 1.67 | 4082.84 | G300E | 117224175 | 919.78 | G300E | 0 | 0
4411 | Story8 | C56 | 32 MPa RC Column (72.5 cm x 72.5 cm) | Column | 32MPa | Concrete Rectangular | 725 | 725 | 5256.3 | 3175 | 1.67 | 4082.84 | G300E | 87369015 | 685.53 | G300E | 0 | 0
4412 | Story8 | C57 | 32 MPa RC Column (72.5 cm x 72.5 cm) | Column | 32MPa | Concrete Rectangular | 725 | 725 | 5256.3 | 3175 | 1.67 | 4082.84 | G300E | 93060308.33 | 730.19 | G300E | 0 | 0
4413 | Story8 | C58 | 32 MPa RC Column (72.5 cm x 72.5 cm) | Column | 32MPa | Concrete Rectangular | 725 | 725 | 5256.3 | 3175 | 1.67 | 4082.84 | G300E | 87369015 | 685.53 | G300E | 0 | 0
4414 | Story8 | C59 | 32 MPa RC Column (72.5 cm x 72.5 cm) | Column | 32MPa | Concrete Rectangular | 725 | 725 | 5256.3 | 3175 | 1.67 | 4082.84 | G300E | 78262691.67 | 614.08 | G300E | 0 | 0
4415 | Story8 | C6 | 32 MPa RC Column (72.5 cm x 72.5 cm) | Column | 32MPa | Concrete Rectangular | 725 | 725 | 5256.3 | 3175 | 1.67 | 4082.84 | G300E | 78260575 | 614.06 | G300E | 0 | 0
4416 | Story8 | C60 | 32 MPa RC Column (72.5 cm x 72.5 cm) | Column | 32MPa | Concrete Rectangular | 725 | 725 | 5256.3 | 3175 | 1.67 | 4082.84 | G300E | 94230825 | 739.37 | G300E | 0 | 0
4417 | Story8 | C61 | 32 MPa RC Column (72.5 cm x 72.5 cm) | Column | 32MPa | Concrete Rectangular | 725 | 725 | 5256.3 | 3175 | 1.67 | 4082.84 | G300E | 94230825 | 739.37 | G300E | 0 | 0
4418 | Story8 | C62 | 32 MPa RC Column (72.5 cm x 72.5 cm) | Column | 32MPa | Concrete Rectangular | 725 | 725 | 5256.3 | 3175 | 1.67 | 4082.84 | G300E | 78263750 | 614.09 | G300E | 0 | 0
4419 | Story8 | C63 | 32 MPa RC Column (72.5 cm x 72.5 cm) | Column | 32MPa | Concrete Rectangular | 725 | 725 | 5256.3 | 3175 | 1.67 | 4082.84 | G300E | 87369650 | 685.53 | G300E | 0 | 0
4420 | Story8 | C64 | 32 MPa RC Column (72.5 cm x 72.5 cm) | Column | 32MPa | Concrete Rectangular | 725 | 725 | 5256.3 | 3175 | 1.67 | 4082.84 | G300E | 93060308.33 | 730.19 | G300E | 0 | 0
4421 | Story8 | C7 | 32 MPa RC Column (72.5 cm x 72.5 cm) | Column | 32MPa | Concrete Rectangular | 725 | 725 | 5256.3 | 3175 | 1.67 | 4082.84 | G300E | 87367745 | 685.52 | G300E | 0 | 0
4422 | Story8 | C8 | 32 MPa RC Column (72.5 cm x 72.5 cm) | Column | 32MPa | Concrete Rectangular | 725 | 725 | 5256.3 | 3175 | 1.67 | 4082.84 | G300E | 93060308.33 | 730.19 | G300E | 0 | 0
4423 | Story8 | C9 | 32 MPa RC Column (72.5 cm x 72.5 cm) | Column | 32MPa | Concrete Rectangular | 725 | 725 | 5256.3 | 3175 | 1.67 | 4082.84 | G300E | 87366475 | 685.51 | G300E | 0 | 0
4424 | Story9 | C1 | 32 MPa RC Column (72.5 cm x 72.5 cm) | Column | 32MPa | Concrete Rectangular | 725 | 725 | 5256.3 | 3175 | 1.67 | 4082.84 | G300E | 90176350 | 707.56 | G300E | 0 | 0
4425 | Story9 | C10 | 32 MPa RC Column (72.5 cm x 72.5 cm) | Column | 32MPa | Concrete Rectangular | 725 | 725 | 5256.3 | 3175 | 1.67 | 4082.84 | G300E | 111616066.67 | 875.78 | G300E | 0 | 0
4426 | Story9 | C11 | 32 MPa RC Column (72.5 cm x 72.5 cm) | Column | 32MPa | Concrete Rectangular | 725 | 725 | 5256.3 | 3175 | 1.67 | 4082.84 | G300E | 117367050 | 920.91 | G300E | 0 | 0
4427 | Story9 | C12 | 32 MPa RC Column (72.5 cm x 72.5 cm) | Column | 32MPa | Concrete Rectangular | 725 | 725 | 5256.3 | 3175 | 1.67 | 4082.84 | G300E | 115078933.33 | 902.95 | G300E | 0 | 0
4428 | Story9 | C13 | 32 MPa RC Column (72.5 cm x 72.5 cm) | Column | 32MPa | Concrete Rectangular | 725 | 725 | 5256.3 | 3175 | 1.67 | 4082.84 | G300E | 115126558.33 | 903.33 | G300E | 0 | 0
4429 | Story9 | C14 | 32 MPa RC Column (72.5 cm x 72.5 cm) | Column | 32MPa | Concrete Rectangular | 725 | 725 | 5256.3 | 3175 | 1.67 | 4082.84 | G300E | 117449600 | 921.55 | G300E | 0 | 0
4430 | Story9 | C15 | 32 MPa RC Column (72.5 cm x 72.5 cm) | Column | 32MPa | Concrete Rectangular | 725 | 725 | 5256.3 | 3175 | 1.67 | 4082.84 | G300E | 111338783.33 | 873.61 | G300E | 0 | 0
4431 | Story9 | C16 | 32 MPa RC Column (72.5 cm x 72.5 cm) | Column | 32MPa | Concrete Rectangular | 725 | 725 | 5256.3 | 3175 | 1.67 | 4082.84 | G300E | 82795533.33 | 649.64 | G300E | 0 | 0
4432 | Story9 | C17 | 32 MPa RC Column (72.5 cm x 72.5 cm) | Column | 32MPa | Concrete Rectangular | 725 | 725 | 5256.3 | 3175 | 1.67 | 4082.84 | G300E | 79267050 | 621.96 | G300E | 0 | 0
4433 | Story9 | C18 | 32 MPa RC Column (72.5 cm x 72.5 cm) | Column | 32MPa | Concrete Rectangular | 725 | 725 | 5256.3 | 3175 | 1.67 | 4082.84 | G300E | 117367050 | 920.91 | G300E | 0 | 0
4434 | Story9 | C19 | 32 MPa RC Column (72.5 cm x 72.5 cm) | Column | 32MPa | Concrete Rectangular | 725 | 725 | 5256.3 | 3175 | 1.67 | 4082.84 | G300E | 119139758.33 | 934.81 | G300E | 0 | 0
4435 | Story9 | C2 | 32 MPa RC Column (72.5 cm x 72.5 cm) | Column | 32MPa | Concrete Rectangular | 725 | 725 | 5256.3 | 3175 | 1.67 | 4082.84 | G300E | 82795533.33 | 649.64 | G300E | 0 | 0
4436 | Story9 | C20 | 32 MPa RC Column (72.5 cm x 72.5 cm) | Column | 32MPa | Concrete Rectangular | 725 | 725 | 5256.3 | 3175 | 1.67 | 4082.84 | G300E | 101702658.33 | 798 | G300E | 0 | 0
4437 | Story9 | C21 | 32 MPa RC Column (72.5 cm x 72.5 cm) | Column | 32MPa | Concrete Rectangular | 725 | 725 | 5256.3 | 3175 | 1.67 | 4082.84 | G300E | 101876225 | 799.36 | G300E | 0 | 0
4438 | Story9 | C22 | 32 MPa RC Column (72.5 cm x 72.5 cm) | Column | 32MPa | Concrete Rectangular | 725 | 725 | 5256.3 | 3175 | 1.67 | 4082.84 | G300E | 118821200 | 932.32 | G300E | 0 | 0
4439 | Story9 | C23 | 32 MPa RC Column (72.5 cm x 72.5 cm) | Column | 32MPa | Concrete Rectangular | 725 | 725 | 5256.3 | 3175 | 1.67 | 4082.84 | G300E | 117452775 | 921.58 | G300E | 0 | 0
4440 | Story9 | C24 | 32 MPa RC Column (72.5 cm x 72.5 cm) | Column | 32MPa | Concrete Rectangular | 725 | 725 | 5256.3 | 3175 | 1.67 | 4082.84 | G300E | 79270678.57 | 621.99 | G300E | 0 | 0
4441 | Story9 | C25 | 32 MPa RC Column (72.5 cm x 72.5 cm) | Column | 32MPa | Concrete Rectangular | 725 | 725 | 5256.3 | 3175 | 1.67 | 4082.84 | G300E | 90138250 | 707.26 | G300E | 0 | 0
4442 | Story9 | C26 | 32 MPa RC Column (72.5 cm x 72.5 cm) | Column | 32MPa | Concrete Rectangular | 725 | 725 | 5256.3 | 3175 | 1.67 | 4082.84 | G300E | 115081050 | 902.97 | G300E | 0 | 0
4443 | Story9 | C27 | 32 MPa RC Column (72.5 cm x 72.5 cm) | Column | 32MPa | Concrete Rectangular | 725 | 725 | 5256.3 | 3175 | 1.67 | 4082.84 | G300E | 101706891.67 | 798.03 | G300E | 0 | 0
4444 | Story9 | C3 | 32 MPa RC Column (72.5 cm x 72.5 cm) | Column | 32MPa | Concrete Rectangular | 725 | 725 | 5256.3 | 3175 | 1.67 | 4082.84 | G300E | 79267503.57 | 621.96 | G300E | 0 | 0
4445 | Story9 | C30 | 32 MPa RC Column (72.5 cm x 72.5 cm) | Column | 32MPa | Concrete Rectangular | 725 | 725 | 5256.3 | 3175 | 1.67 | 4082.84 | G300E | 101923850 | 799.73 | G300E | 0 | 0
4446 | Story9 | C31 | 32 MPa RC Column (72.5 cm x 72.5 cm) | Column | 32MPa | Concrete Rectangular | 725 | 725 | 5256.3 | 3175 | 1.67 | 4082.84 | G300E | 115148783.33 | 903.5 | G300E | 0 | 0
4447 | Story9 | C32 | 32 MPa RC Column (72.5 cm x 72.5 cm) | Column | 32MPa | Concrete Rectangular | 725 | 725 | 5256.3 | 3175 | 1.67 | 4082.84 | G300E | 90139308.33 | 707.27 | G300E | 0 | 0
4448 | Story9 | C33 | 32 MPa RC Column (72.5 cm x 72.5 cm) | Column | 32MPa | Concrete Rectangular | 725 | 725 | 5256.3 | 3175 | 1.67 | 4082.84 | G300E | 90138250 | 707.26 | G300E | 0 | 0
4449 | Story9 | C34 | 32 MPa RC Column (72.5 cm x 72.5 cm) | Column | 32MPa | Concrete Rectangular | 725 | 725 | 5256.3 | 3175 | 1.67 | 4082.84 | G300E | 115126558.33 | 903.33 | G300E | 0 | 0
4450 | Story9 | C35 | 32 MPa RC Column (72.5 cm x 72.5 cm) | Column | 32MPa | Concrete Rectangular | 725 | 725 | 5256.3 | 3175 | 1.67 | 4082.84 | G300E | 101873050 | 799.33 | G300E | 0 | 0
4451 | Story9 | C38 | 32 MPa RC Column (72.5 cm x 72.5 cm) | Column | 32MPa | Concrete Rectangular | 725 | 725 | 5256.3 | 3175 | 1.67 | 4082.84 | G300E | 101924908.33 | 799.74 | G300E | 0 | 0
4452 | Story9 | C39 | 32 MPa RC Column (72.5 cm x 72.5 cm) | Column | 32MPa | Concrete Rectangular | 725 | 725 | 5256.3 | 3175 | 1.67 | 4082.84 | G300E | 115149841.67 | 903.51 | G300E | 0 | 0
4453 | Story9 | C4 | 32 MPa RC Column (72.5 cm x 72.5 cm) | Column | 32MPa | Concrete Rectangular | 725 | 725 | 5256.3 | 3175 | 1.67 | 4082.84 | G300E | 90136133.33 | 707.24 | G300E | 0 | 0
4454 | Story9 | C40 | 32 MPa RC Column (72.5 cm x 72.5 cm) | Column | 32MPa | Concrete Rectangular | 725 | 725 | 5256.3 | 3175 | 1.67 | 4082.84 | G300E | 90141425 | 707.28 | G300E | 0 | 0
4455 | Story9 | C41 | 32 MPa RC Column (72.5 cm x 72.5 cm) | Column | 32MPa | Concrete Rectangular | 725 | 725 | 5256.3 | 3175 | 1.67 | 4082.84 | G300E | 79269317.86 | 621.98 | G300E | 0 | 0
4456 | Story9 | C42 | 32 MPa RC Column (72.5 cm x 72.5 cm) | Column | 32MPa | Concrete Rectangular | 725 | 725 | 5256.3 | 3175 | 1.67 | 4082.84 | G300E | 117449600 | 921.55 | G300E | 0 | 0
4457 | Story9 | C43 | 32 MPa RC Column (72.5 cm x 72.5 cm) | Column | 32MPa | Concrete Rectangular | 725 | 725 | 5256.3 | 3175 | 1.67 | 4082.84 | G300E | 118821200 | 932.32 | G300E | 0 | 0
4458 | Story9 | C44 | 32 MPa RC Column (72.5 cm x 72.5 cm) | Column | 32MPa | Concrete Rectangular | 725 | 725 | 5256.3 | 3175 | 1.67 | 4082.84 | G300E | 101921733.33 | 799.72 | G300E | 0 | 0
4459 | Story9 | C45 | 32 MPa RC Column (72.5 cm x 72.5 cm) | Column | 32MPa | Concrete Rectangular | 725 | 725 | 5256.3 | 3175 | 1.67 | 4082.84 | G300E | 101923850 | 799.73 | G300E | 0 | 0
4460 | Story9 | C46 | 32 MPa RC Column (72.5 cm x 72.5 cm) | Column | 32MPa | Concrete Rectangular | 725 | 725 | 5256.3 | 3175 | 1.67 | 4082.84 | G300E | 118830725 | 932.39 | G300E | 0 | 0
4461 | Story9 | C47 | 32 MPa RC Column (72.5 cm x 72.5 cm) | Column | 32MPa | Concrete Rectangular | 725 | 725 | 5256.3 | 3175 | 1.67 | 4082.84 | G300E | 117455950 | 921.6 | G300E | 0 | 0
4462 | Story9 | C48 | 32 MPa RC Column (72.5 cm x 72.5 cm) | Column | 32MPa | Concrete Rectangular | 725 | 725 | 5256.3 | 3175 | 1.67 | 4082.84 | G300E | 79270678.57 | 621.99 | G300E | 0 | 0
4463 | Story9 | C49 | 32 MPa RC Column (72.5 cm x 72.5 cm) | Column | 32MPa | Concrete Rectangular | 725 | 725 | 5256.3 | 3175 | 1.67 | 4082.84 | G300E | 82795533.33 | 649.64 | G300E | 0 | 0
4464 | Story9 | C5 | 32 MPa RC Column (72.5 cm x 72.5 cm) | Column | 32MPa | Concrete Rectangular | 725 | 725 | 5256.3 | 3175 | 1.67 | 4082.84 | G300E | 90139308.33 | 707.27 | G300E | 0 | 0
4465 | Story9 | C50 | 32 MPa RC Column (72.5 cm x 72.5 cm) | Column | 32MPa | Concrete Rectangular | 725 | 725 | 5256.3 | 3175 | 1.67 | 4082.84 | G300E | 111338783.33 | 873.61 | G300E | 0 | 0
4466 | Story9 | C51 | 32 MPa RC Column (72.5 cm x 72.5 cm) | Column | 32MPa | Concrete Rectangular | 725 | 725 | 5256.3 | 3175 | 1.67 | 4082.84 | G300E | 117452775 | 921.58 | G300E | 0 | 0
4467 | Story9 | C52 | 32 MPa RC Column (72.5 cm x 72.5 cm) | Column | 32MPa | Concrete Rectangular | 725 | 725 | 5256.3 | 3175 | 1.67 | 4082.84 | G300E | 115148783.33 | 903.5 | G300E | 0 | 0
4468 | Story9 | C53 | 32 MPa RC Column (72.5 cm x 72.5 cm) | Column | 32MPa | Concrete Rectangular | 725 | 725 | 5256.3 | 3175 | 1.67 | 4082.84 | G300E | 115148783.33 | 903.5 | G300E | 0 | 0
4469 | Story9 | C54 | 32 MPa RC Column (72.5 cm x 72.5 cm) | Column | 32MPa | Concrete Rectangular | 725 | 725 | 5256.3 | 3175 | 1.67 | 4082.84 | G300E | 117455950 | 921.6 | G300E | 0 | 0
4470 | Story9 | C55 | 32 MPa RC Column (72.5 cm x 72.5 cm) | Column | 32MPa | Concrete Rectangular | 725 | 725 | 5256.3 | 3175 | 1.67 | 4082.84 | G300E | 111338783.33 | 873.61 | G300E | 0 | 0
4471 | Story9 | C56 | 32 MPa RC Column (72.5 cm x 72.5 cm) | Column | 32MPa | Concrete Rectangular | 725 | 725 | 5256.3 | 3175 | 1.67 | 4082.84 | G300E | 82795533.33 | 649.64 | G300E | 0 | 0
4472 | Story9 | C57 | 32 MPa RC Column (72.5 cm x 72.5 cm) | Column | 32MPa | Concrete Rectangular | 725 | 725 | 5256.3 | 3175 | 1.67 | 4082.84 | G300E | 90175291.67 | 707.55 | G300E | 0 | 0
4473 | Story9 | C58 | 32 MPa RC Column (72.5 cm x 72.5 cm) | Column | 32MPa | Concrete Rectangular | 725 | 725 | 5256.3 | 3175 | 1.67 | 4082.84 | G300E | 82795533.33 | 649.64 | G300E | 0 | 0
4474 | Story9 | C59 | 32 MPa RC Column (72.5 cm x 72.5 cm) | Column | 32MPa | Concrete Rectangular | 725 | 725 | 5256.3 | 3175 | 1.67 | 4082.84 | G300E | 79270678.57 | 621.99 | G300E | 0 | 0
4475 | Story9 | C6 | 32 MPa RC Column (72.5 cm x 72.5 cm) | Column | 32MPa | Concrete Rectangular | 725 | 725 | 5256.3 | 3175 | 1.67 | 4082.84 | G300E | 79269317.86 | 621.98 | G300E | 0 | 0
4476 | Story9 | C60 | 32 MPa RC Column (72.5 cm x 72.5 cm) | Column | 32MPa | Concrete Rectangular | 725 | 725 | 5256.3 | 3175 | 1.67 | 4082.84 | G300E | 90141425 | 707.28 | G300E | 0 | 0
4477 | Story9 | C61 | 32 MPa RC Column (72.5 cm x 72.5 cm) | Column | 32MPa | Concrete Rectangular | 725 | 725 | 5256.3 | 3175 | 1.67 | 4082.84 | G300E | 90140366.67 | 707.27 | G300E | 0 | 0
4478 | Story9 | C62 | 32 MPa RC Column (72.5 cm x 72.5 cm) | Column | 32MPa | Concrete Rectangular | 725 | 725 | 5256.3 | 3175 | 1.67 | 4082.84 | G300E | 79270678.57 | 621.99 | G300E | 0 | 0
4479 | Story9 | C63 | 32 MPa RC Column (72.5 cm x 72.5 cm) | Column | 32MPa | Concrete Rectangular | 725 | 725 | 5256.3 | 3175 | 1.67 | 4082.84 | G300E | 82796591.67 | 649.65 | G300E | 0 | 0
4480 | Story9 | C64 | 32 MPa RC Column (72.5 cm x 72.5 cm) | Column | 32MPa | Concrete Rectangular | 725 | 725 | 5256.3 | 3175 | 1.67 | 4082.84 | G300E | 90175291.67 | 707.55 | G300E | 0 | 0
4481 | Story9 | C7 | 32 MPa RC Column (72.5 cm x 72.5 cm) | Column | 32MPa | Concrete Rectangular | 725 | 725 | 5256.3 | 3175 | 1.67 | 4082.84 | G300E | 82795533.33 | 649.64 | G300E | 0 | 0
4482 | Story9 | C8 | 32 MPa RC Column (72.5 cm x 72.5 cm) | Column | 32MPa | Concrete Rectangular | 725 | 725 | 5256.3 | 3175 | 1.67 | 4082.84 | G300E | 90175291.67 | 707.55 | G300E | 0 | 0
4483 | Story9 | C9 | 32 MPa RC Column (72.5 cm x 72.5 cm) | Column | 32MPa | Concrete Rectangular | 725 | 725 | 5256.3 | 3175 | 1.67 | 4082.84 | G300E | 82795533.33 | 649.64 | G300E | 0 | 0

## Walls
| Story | Label | Section | Structural_Element_Type | Material | Width_(mm) | Depth_(mm) | Area_(cm^2) | Length_(mm) | Volume_(m^3) | Mass_(kg) | Long._Rebar_Material | Long._Rebar_Volume_(mm^3) | Long._Rebar_Mass_(kg) | Tran._Rebar_Material | Tran._Rebar_Volume_(mm^3) | Tran._Rebar_Mass_(kg)
0 | Story1 | P1 | RC Wall - 450 mm | Wall | 32MPa | 4800 | 450 | 21600 | 3500 | 7.56 | 18495.41 | G300E | 197316000 | 1548.21 | G300E | 18900000 | 148.3
1 | Story1 | P2 | RC Wall - 450 mm | Wall | 32MPa | 4800 | 450 | 21600 | 3500 | 7.56 | 18495.41 | G300E | 197316000 | 1548.21 | G300E | 18900000 | 148.3
2 | Story1 | P3 | RC Wall - 450 mm | Wall | 32MPa | 4800 | 450 | 21600 | 3500 | 7.56 | 18495.41 | G300E | 197316000 | 1548.21 | G300E | 18900000 | 148.3
3 | Story1 | P4 | RC Wall - 450 mm | Wall | 32MPa | 4800 | 450 | 21600 | 3500 | 7.56 | 18495.41 | G300E | 197316000 | 1548.21 | G300E | 18900000 | 148.3
4 | Story10 | P1 | RC Wall - 450 mm | Wall | 32MPa | 4800 | 450 | 21600 | 3500 | 7.56 | 18495.41 | G300E | 117936000 | 925.37 | G300E | 18900000 | 148.3
5 | Story10 | P2 | RC Wall - 450 mm | Wall | 32MPa | 4800 | 450 | 21600 | 3500 | 7.56 | 18495.41 | G300E | 117936000 | 925.37 | G300E | 18900000 | 148.3
6 | Story10 | P3 | RC Wall - 450 mm | Wall | 32MPa | 4800 | 450 | 21600 | 3500 | 7.56 | 18495.41 | G300E | 117936000 | 925.37 | G300E | 18900000 | 148.3
7 | Story10 | P4 | RC Wall - 450 mm | Wall | 32MPa | 4800 | 450 | 21600 | 3500 | 7.56 | 18495.41 | G300E | 117936000 | 925.37 | G300E | 18900000 | 148.3
8 | Story11 | P1 | RC Wall - 450 mm | Wall | 32MPa | 4800 | 450 | 21600 | 3500 | 7.56 | 18495.41 | G300E | 108486000 | 851.22 | G300E | 18900000 | 148.3
9 | Story11 | P2 | RC Wall - 450 mm | Wall | 32MPa | 4800 | 450 | 21600 | 3500 | 7.56 | 18495.41 | G300E | 108486000 | 851.22 | G300E | 18900000 | 148.3
10 | Story11 | P3 | RC Wall - 450 mm | Wall | 32MPa | 4800 | 450 | 21600 | 3500 | 7.56 | 18495.41 | G300E | 108486000 | 851.22 | G300E | 18900000 | 148.3
11 | Story11 | P4 | RC Wall - 450 mm | Wall | 32MPa | 4800 | 450 | 21600 | 3500 | 7.56 | 18495.41 | G300E | 108486000 | 851.22 | G300E | 18900000 | 148.3
12 | Story12 | P1 | RC Wall - 450 mm | Wall | 32MPa | 4800 | 450 | 21600 | 3500 | 7.56 | 18495.41 | G300E | 99036000 | 777.07 | G300E | 18900000 | 148.3
13 | Story12 | P2 | RC Wall - 450 mm | Wall | 32MPa | 4800 | 450 | 21600 | 3500 | 7.56 | 18495.41 | G300E | 99036000 | 777.07 | G300E | 18900000 | 148.3
14 | Story12 | P3 | RC Wall - 450 mm | Wall | 32MPa | 4800 | 450 | 21600 | 3500 | 7.56 | 18495.41 | G300E | 99036000 | 777.07 | G300E | 18900000 | 148.3
15 | Story12 | P4 | RC Wall - 450 mm | Wall | 32MPa | 4800 | 450 | 21600 | 3500 | 7.56 | 18495.41 | G300E | 99036000 | 777.07 | G300E | 18900000 | 148.3
16 | Story13 | P1 | RC Wall - 450 mm | Wall | 32MPa | 4800 | 450 | 21600 | 3500 | 7.56 | 18495.41 | G300E | 89586000 | 702.92 | G300E | 18900000 | 148.3
17 | Story13 | P2 | RC Wall - 450 mm | Wall | 32MPa | 4800 | 450 | 21600 | 3500 | 7.56 | 18495.41 | G300E | 89586000 | 702.92 | G300E | 18900000 | 148.3
18 | Story13 | P3 | RC Wall - 450 mm | Wall | 32MPa | 4800 | 450 | 21600 | 3500 | 7.56 | 18495.41 | G300E | 89964000 | 705.89 | G300E | 18900000 | 148.3
19 | Story13 | P4 | RC Wall - 450 mm | Wall | 32MPa | 4800 | 450 | 21600 | 3500 | 7.56 | 18495.41 | G300E | 89964000 | 705.89 | G300E | 18900000 | 148.3
20 | Story14 | P1 | RC Wall - 450 mm | Wall | 32MPa | 4800 | 450 | 21600 | 3500 | 7.56 | 18495.41 | G300E | 80136000 | 628.78 | G300E | 18900000 | 148.3
21 | Story14 | P2 | RC Wall - 450 mm | Wall | 32MPa | 4800 | 450 | 21600 | 3500 | 7.56 | 18495.41 | G300E | 80136000 | 628.78 | G300E | 18900000 | 148.3
22 | Story14 | P3 | RC Wall - 450 mm | Wall | 32MPa | 4800 | 450 | 21600 | 3500 | 7.56 | 18495.41 | G300E | 80136000 | 628.78 | G300E | 18900000 | 148.3
23 | Story14 | P4 | RC Wall - 450 mm | Wall | 32MPa | 4800 | 450 | 21600 | 3500 | 7.56 | 18495.41 | G300E | 80136000 | 628.78 | G300E | 18900000 | 148.3
24 | Story15 | P1 | RC Wall - 450 mm | Wall | 32MPa | 4800 | 450 | 21600 | 3500 | 7.56 | 18495.41 | G300E | 70686000 | 554.63 | G300E | 18900000 | 148.3
25 | Story15 | P2 | RC Wall - 450 mm | Wall | 32MPa | 4800 | 450 | 21600 | 3500 | 7.56 | 18495.41 | G300E | 70686000 | 554.63 | G300E | 18900000 | 148.3
26 | Story15 | P3 | RC Wall - 450 mm | Wall | 32MPa | 4800 | 450 | 21600 | 3500 | 7.56 | 18495.41 | G300E | 70686000 | 554.63 | G300E | 18900000 | 148.3
27 | Story15 | P4 | RC Wall - 450 mm | Wall | 32MPa | 4800 | 450 | 21600 | 3500 | 7.56 | 18495.41 | G300E | 70686000 | 554.63 | G300E | 18900000 | 148.3
28 | Story16 | P1 | RC Wall - 450 mm | Wall | 32MPa | 4800 | 450 | 21600 | 3500 | 7.56 | 18495.41 | G300E | 60858000 | 477.51 | G300E | 18900000 | 148.3
29 | Story16 | P2 | RC Wall - 450 mm | Wall | 32MPa | 4800 | 450 | 21600 | 3500 | 7.56 | 18495.41 | G300E | 60858000 | 477.51 | G300E | 18900000 | 148.3
30 | Story16 | P3 | RC Wall - 450 mm | Wall | 32MPa | 4800 | 450 | 21600 | 3500 | 7.56 | 18495.41 | G300E | 60858000 | 477.51 | G300E | 18900000 | 148.3
31 | Story16 | P4 | RC Wall - 450 mm | Wall | 32MPa | 4800 | 450 | 21600 | 3500 | 7.56 | 18495.41 | G300E | 60858000 | 477.51 | G300E | 18900000 | 148.3
32 | Story17 | P1 | RC Wall - 450 mm | Wall | 32MPa | 4800 | 450 | 21600 | 3500 | 7.56 | 18495.41 | G300E | 51030000 | 400.4 | G300E | 18900000 | 148.3
33 | Story17 | P2 | RC Wall - 450 mm | Wall | 32MPa | 4800 | 450 | 21600 | 3500 | 7.56 | 18495.41 | G300E | 51030000 | 400.4 | G300E | 18900000 | 148.3
34 | Story17 | P3 | RC Wall - 450 mm | Wall | 32MPa | 4800 | 450 | 21600 | 3500 | 7.56 | 18495.41 | G300E | 51030000 | 400.4 | G300E | 18900000 | 148.3
35 | Story17 | P4 | RC Wall - 450 mm | Wall | 32MPa | 4800 | 450 | 21600 | 3500 | 7.56 | 18495.41 | G300E | 51030000 | 400.4 | G300E | 18900000 | 148.3
36 | Story18 | P1 | RC Wall - 450 mm | Wall | 32MPa | 4800 | 450 | 21600 | 3500 | 7.56 | 18495.41 | G300E | 40824000 | 320.32 | G300E | 18900000 | 148.3
37 | Story18 | P2 | RC Wall - 450 mm | Wall | 32MPa | 4800 | 450 | 21600 | 3500 | 7.56 | 18495.41 | G300E | 40824000 | 320.32 | G300E | 18900000 | 148.3
38 | Story18 | P3 | RC Wall - 450 mm | Wall | 32MPa | 4800 | 450 | 21600 | 3500 | 7.56 | 18495.41 | G300E | 40824000 | 320.32 | G300E | 18900000 | 148.3
39 | Story18 | P4 | RC Wall - 450 mm | Wall | 32MPa | 4800 | 450 | 21600 | 3500 | 7.56 | 18495.41 | G300E | 40824000 | 320.32 | G300E | 18900000 | 148.3
40 | Story19 | P1 | RC Wall - 450 mm | Wall | 32MPa | 4800 | 450 | 21600 | 3500 | 7.56 | 18495.41 | G300E | 30996000 | 243.21 | G300E | 18900000 | 148.3
41 | Story19 | P2 | RC Wall - 450 mm | Wall | 32MPa | 4800 | 450 | 21600 | 3500 | 7.56 | 18495.41 | G300E | 30996000 | 243.21 | G300E | 18900000 | 148.3
42 | Story19 | P3 | RC Wall - 450 mm | Wall | 32MPa | 4800 | 450 | 21600 | 3500 | 7.56 | 18495.41 | G300E | 30996000 | 243.21 | G300E | 18900000 | 148.3
43 | Story19 | P4 | RC Wall - 450 mm | Wall | 32MPa | 4800 | 450 | 21600 | 3500 | 7.56 | 18495.41 | G300E | 30996000 | 243.21 | G300E | 18900000 | 148.3
44 | Story2 | P1 | RC Wall - 450 mm | Wall | 32MPa | 4800 | 450 | 21600 | 3500 | 7.56 | 18495.41 | G300E | 188622000 | 1480 | G300E | 18900000 | 148.3
45 | Story2 | P2 | RC Wall - 450 mm | Wall | 32MPa | 4800 | 450 | 21600 | 3500 | 7.56 | 18495.41 | G300E | 188622000 | 1480 | G300E | 18900000 | 148.3
46 | Story2 | P3 | RC Wall - 450 mm | Wall | 32MPa | 4800 | 450 | 21600 | 3500 | 7.56 | 18495.41 | G300E | 188622000 | 1480 | G300E | 18900000 | 148.3
47 | Story2 | P4 | RC Wall - 450 mm | Wall | 32MPa | 4800 | 450 | 21600 | 3500 | 7.56 | 18495.41 | G300E | 188622000 | 1480 | G300E | 18900000 | 148.3
48 | Story20 | P1 | RC Wall - 450 mm | Wall | 32MPa | 4800 | 450 | 21600 | 3500 | 7.56 | 18495.41 | G300E | 20790000 | 163.13 | G300E | 18900000 | 148.3
49 | Story20 | P2 | RC Wall - 450 mm | Wall | 32MPa | 4800 | 450 | 21600 | 3500 | 7.56 | 18495.41 | G300E | 20790000 | 163.13 | G300E | 18900000 | 148.3
50 | Story20 | P3 | RC Wall - 450 mm | Wall | 32MPa | 4800 | 450 | 21600 | 3500 | 7.56 | 18495.41 | G300E | 20790000 | 163.13 | G300E | 18900000 | 148.3
51 | Story20 | P4 | RC Wall - 450 mm | Wall | 32MPa | 4800 | 450 | 21600 | 3500 | 7.56 | 18495.41 | G300E | 20790000 | 163.13 | G300E | 18900000 | 148.3
52 | Story21 | P1 | RC Wall - 450 mm | Wall | 32MPa | 4800 | 450 | 21600 | 3500 | 7.56 | 18495.41 | G300E | 18900000 | 148.3 | G300E | 18900000 | 148.3
53 | Story21 | P2 | RC Wall - 450 mm | Wall | 32MPa | 4800 | 450 | 21600 | 3500 | 7.56 | 18495.41 | G300E | 18900000 | 148.3 | G300E | 18900000 | 148.3
54 | Story21 | P3 | RC Wall - 450 mm | Wall | 32MPa | 4800 | 450 | 21600 | 3500 | 7.56 | 18495.41 | G300E | 18900000 | 148.3 | G300E | 18900000 | 148.3
55 | Story21 | P4 | RC Wall - 450 mm | Wall | 32MPa | 4800 | 450 | 21600 | 3500 | 7.56 | 18495.41 | G300E | 18900000 | 148.3 | G300E | 18900000 | 148.3
56 | Story22 | P1 | RC Wall - 450 mm | Wall | 32MPa | 4800 | 450 | 21600 | 3500 | 7.56 | 18495.41 | G300E | 18900000 | 148.3 | G300E | 18900000 | 148.3
57 | Story22 | P2 | RC Wall - 450 mm | Wall | 32MPa | 4800 | 450 | 21600 | 3500 | 7.56 | 18495.41 | G300E | 18900000 | 148.3 | G300E | 18900000 | 148.3
58 | Story22 | P3 | RC Wall - 450 mm | Wall | 32MPa | 4800 | 450 | 21600 | 3500 | 7.56 | 18495.41 | G300E | 18900000 | 148.3 | G300E | 18900000 | 148.3
59 | Story22 | P4 | RC Wall - 450 mm | Wall | 32MPa | 4800 | 450 | 21600 | 3500 | 7.56 | 18495.41 | G300E | 18900000 | 148.3 | G300E | 18900000 | 148.3
60 | Story23 | P1 | RC Wall - 450 mm | Wall | 32MPa | 4800 | 450 | 21600 | 3500 | 7.56 | 18495.41 | G300E | 18900000 | 148.3 | G300E | 18900000 | 148.3
61 | Story23 | P2 | RC Wall - 450 mm | Wall | 32MPa | 4800 | 450 | 21600 | 3500 | 7.56 | 18495.41 | G300E | 18900000 | 148.3 | G300E | 18900000 | 148.3
62 | Story23 | P3 | RC Wall - 450 mm | Wall | 32MPa | 4800 | 450 | 21600 | 3500 | 7.56 | 18495.41 | G300E | 18900000 | 148.3 | G300E | 18900000 | 148.3
63 | Story23 | P4 | RC Wall - 450 mm | Wall | 32MPa | 4800 | 450 | 21600 | 3500 | 7.56 | 18495.41 | G300E | 18900000 | 148.3 | G300E | 18900000 | 148.3
64 | Story24 | P1 | RC Wall - 450 mm | Wall | 32MPa | 4800 | 450 | 21600 | 3500 | 7.56 | 18495.41 | G300E | 18900000 | 148.3 | G300E | 18900000 | 148.3
65 | Story24 | P2 | RC Wall - 450 mm | Wall | 32MPa | 4800 | 450 | 21600 | 3500 | 7.56 | 18495.41 | G300E | 18900000 | 148.3 | G300E | 18900000 | 148.3
66 | Story24 | P3 | RC Wall - 450 mm | Wall | 32MPa | 4800 | 450 | 21600 | 3500 | 7.56 | 18495.41 | G300E | 18900000 | 148.3 | G300E | 18900000 | 148.3
67 | Story24 | P4 | RC Wall - 450 mm | Wall | 32MPa | 4800 | 450 | 21600 | 3500 | 7.56 | 18495.41 | G300E | 18900000 | 148.3 | G300E | 18900000 | 148.3
68 | Story25 | P1 | RC Wall - 450 mm | Wall | 32MPa | 4800 | 450 | 21600 | 3500 | 7.56 | 18495.41 | G300E | 18900000 | 148.3 | G300E | 18900000 | 148.3
69 | Story25 | P2 | RC Wall - 450 mm | Wall | 32MPa | 4800 | 450 | 21600 | 3500 | 7.56 | 18495.41 | G300E | 18900000 | 148.3 | G300E | 18900000 | 148.3
70 | Story25 | P3 | RC Wall - 450 mm | Wall | 32MPa | 4800 | 450 | 21600 | 3500 | 7.56 | 18495.41 | G300E | 18900000 | 148.3 | G300E | 18900000 | 148.3
71 | Story25 | P4 | RC Wall - 450 mm | Wall | 32MPa | 4800 | 450 | 21600 | 3500 | 7.56 | 18495.41 | G300E | 18900000 | 148.3 | G300E | 18900000 | 148.3
72 | Story26 | P1 | RC Wall - 450 mm | Wall | 32MPa | 4800 | 450 | 21600 | 3500 | 7.56 | 18495.41 | G300E | 18900000 | 148.3 | G300E | 18900000 | 148.3
73 | Story26 | P2 | RC Wall - 450 mm | Wall | 32MPa | 4800 | 450 | 21600 | 3500 | 7.56 | 18495.41 | G300E | 18900000 | 148.3 | G300E | 18900000 | 148.3
74 | Story26 | P3 | RC Wall - 450 mm | Wall | 32MPa | 4800 | 450 | 21600 | 3500 | 7.56 | 18495.41 | G300E | 18900000 | 148.3 | G300E | 18900000 | 148.3
75 | Story26 | P4 | RC Wall - 450 mm | Wall | 32MPa | 4800 | 450 | 21600 | 3500 | 7.56 | 18495.41 | G300E | 18900000 | 148.3 | G300E | 18900000 | 148.3
76 | Story27 | P1 | RC Wall - 450 mm | Wall | 32MPa | 4800 | 450 | 21600 | 3500 | 7.56 | 18495.41 | G300E | 18900000 | 148.3 | G300E | 18900000 | 148.3
77 | Story27 | P2 | RC Wall - 450 mm | Wall | 32MPa | 4800 | 450 | 21600 | 3500 | 7.56 | 18495.41 | G300E | 18900000 | 148.3 | G300E | 18900000 | 148.3
78 | Story27 | P3 | RC Wall - 450 mm | Wall | 32MPa | 4800 | 450 | 21600 | 3500 | 7.56 | 18495.41 | G300E | 18900000 | 148.3 | G300E | 18900000 | 148.3
79 | Story27 | P4 | RC Wall - 450 mm | Wall | 32MPa | 4800 | 450 | 21600 | 3500 | 7.56 | 18495.41 | G300E | 18900000 | 148.3 | G300E | 18900000 | 148.3
80 | Story28 | P1 | RC Wall - 450 mm | Wall | 32MPa | 4800 | 450 | 21600 | 3500 | 7.56 | 18495.41 | G300E | 18900000 | 148.3 | G300E | 18900000 | 148.3
81 | Story28 | P2 | RC Wall - 450 mm | Wall | 32MPa | 4800 | 450 | 21600 | 3500 | 7.56 | 18495.41 | G300E | 18900000 | 148.3 | G300E | 18900000 | 148.3
82 | Story28 | P3 | RC Wall - 450 mm | Wall | 32MPa | 4800 | 450 | 21600 | 3500 | 7.56 | 18495.41 | G300E | 18900000 | 148.3 | G300E | 18900000 | 148.3
83 | Story28 | P4 | RC Wall - 450 mm | Wall | 32MPa | 4800 | 450 | 21600 | 3500 | 7.56 | 18495.41 | G300E | 18900000 | 148.3 | G300E | 18900000 | 148.3
84 | Story29 | P1 | RC Wall - 450 mm | Wall | 32MPa | 4800 | 450 | 21600 | 3500 | 7.56 | 18495.41 | G300E | 18900000 | 148.3 | G300E | 18900000 | 148.3
85 | Story29 | P2 | RC Wall - 450 mm | Wall | 32MPa | 4800 | 450 | 21600 | 3500 | 7.56 | 18495.41 | G300E | 18900000 | 148.3 | G300E | 18900000 | 148.3
86 | Story29 | P3 | RC Wall - 450 mm | Wall | 32MPa | 4800 | 450 | 21600 | 3500 | 7.56 | 18495.41 | G300E | 18900000 | 148.3 | G300E | 18900000 | 148.3
87 | Story29 | P4 | RC Wall - 450 mm | Wall | 32MPa | 4800 | 450 | 21600 | 3500 | 7.56 | 18495.41 | G300E | 18900000 | 148.3 | G300E | 18900000 | 148.3
88 | Story3 | P1 | RC Wall - 450 mm | Wall | 32MPa | 4800 | 450 | 21600 | 3500 | 7.56 | 18495.41 | G300E | 179928000 | 1411.78 | G300E | 18900000 | 148.3
89 | Story3 | P2 | RC Wall - 450 mm | Wall | 32MPa | 4800 | 450 | 21600 | 3500 | 7.56 | 18495.41 | G300E | 179928000 | 1411.78 | G300E | 18900000 | 148.3
90 | Story3 | P3 | RC Wall - 450 mm | Wall | 32MPa | 4800 | 450 | 21600 | 3500 | 7.56 | 18495.41 | G300E | 179928000 | 1411.78 | G300E | 18900000 | 148.3
91 | Story3 | P4 | RC Wall - 450 mm | Wall | 32MPa | 4800 | 450 | 21600 | 3500 | 7.56 | 18495.41 | G300E | 179928000 | 1411.78 | G300E | 18900000 | 148.3
92 | Story30 | P1 | RC Wall - 450 mm | Wall | 32MPa | 4800 | 450 | 21600 | 3500 | 7.56 | 18495.41 | G300E | 18900000 | 148.3 | G300E | 18900000 | 148.3
93 | Story30 | P2 | RC Wall - 450 mm | Wall | 32MPa | 4800 | 450 | 21600 | 3500 | 7.56 | 18495.41 | G300E | 18900000 | 148.3 | G300E | 18900000 | 148.3
94 | Story30 | P3 | RC Wall - 450 mm | Wall | 32MPa | 4800 | 450 | 21600 | 3500 | 7.56 | 18495.41 | G300E | 18900000 | 148.3 | G300E | 18900000 | 148.3
95 | Story30 | P4 | RC Wall - 450 mm | Wall | 32MPa | 4800 | 450 | 21600 | 3500 | 7.56 | 18495.41 | G300E | 18900000 | 148.3 | G300E | 18900000 | 148.3
96 | Story31 | P1 | RC Wall - 450 mm | Wall | 32MPa | 4800 | 450 | 21600 | 3500 | 7.56 | 18495.41 | G300E | 18900000 | 148.3 | G300E | 18900000 | 148.3
97 | Story31 | P2 | RC Wall - 450 mm | Wall | 32MPa | 4800 | 450 | 21600 | 3500 | 7.56 | 18495.41 | G300E | 18900000 | 148.3 | G300E | 18900000 | 148.3
98 | Story31 | P3 | RC Wall - 450 mm | Wall | 32MPa | 4800 | 450 | 21600 | 3500 | 7.56 | 18495.41 | G300E | 18900000 | 148.3 | G300E | 18900000 | 148.3
99 | Story31 | P4 | RC Wall - 450 mm | Wall | 32MPa | 4800 | 450 | 21600 | 3500 | 7.56 | 18495.41 | G300E | 18900000 | 148.3 | G300E | 18900000 | 148.3
100 | Story32 | P1 | RC Wall - 450 mm | Wall | 32MPa | 4800 | 450 | 21600 | 3500 | 7.56 | 18495.41 | G300E | 18900000 | 148.3 | G300E | 18900000 | 148.3
101 | Story32 | P2 | RC Wall - 450 mm | Wall | 32MPa | 4800 | 450 | 21600 | 3500 | 7.56 | 18495.41 | G300E | 18900000 | 148.3 | G300E | 18900000 | 148.3
102 | Story32 | P3 | RC Wall - 450 mm | Wall | 32MPa | 4800 | 450 | 21600 | 3500 | 7.56 | 18495.41 | G300E | 18900000 | 148.3 | G300E | 18900000 | 148.3
103 | Story32 | P4 | RC Wall - 450 mm | Wall | 32MPa | 4800 | 450 | 21600 | 3500 | 7.56 | 18495.41 | G300E | 18900000 | 148.3 | G300E | 18900000 | 148.3
104 | Story33 | P1 | RC Wall - 450 mm | Wall | 32MPa | 4800 | 450 | 21600 | 3500 | 7.56 | 18495.41 | G300E | 18900000 | 148.3 | G300E | 18900000 | 148.3
105 | Story33 | P2 | RC Wall - 450 mm | Wall | 32MPa | 4800 | 450 | 21600 | 3500 | 7.56 | 18495.41 | G300E | 18900000 | 148.3 | G300E | 18900000 | 148.3
106 | Story33 | P3 | RC Wall - 450 mm | Wall | 32MPa | 4800 | 450 | 21600 | 3500 | 7.56 | 18495.41 | G300E | 18900000 | 148.3 | G300E | 18900000 | 148.3
107 | Story33 | P4 | RC Wall - 450 mm | Wall | 32MPa | 4800 | 450 | 21600 | 3500 | 7.56 | 18495.41 | G300E | 18900000 | 148.3 | G300E | 18900000 | 148.3
108 | Story34 | P1 | RC Wall - 450 mm | Wall | 32MPa | 4800 | 450 | 21600 | 3500 | 7.56 | 18495.41 | G300E | 18900000 | 148.3 | G300E | 18900000 | 148.3
109 | Story34 | P2 | RC Wall - 450 mm | Wall | 32MPa | 4800 | 450 | 21600 | 3500 | 7.56 | 18495.41 | G300E | 18900000 | 148.3 | G300E | 18900000 | 148.3
110 | Story34 | P3 | RC Wall - 450 mm | Wall | 32MPa | 4800 | 450 | 21600 | 3500 | 7.56 | 18495.41 | G300E | 18900000 | 148.3 | G300E | 18900000 | 148.3
111 | Story34 | P4 | RC Wall - 450 mm | Wall | 32MPa | 4800 | 450 | 21600 | 3500 | 7.56 | 18495.41 | G300E | 18900000 | 148.3 | G300E | 18900000 | 148.3
112 | Story35 | P1 | RC Wall - 450 mm | Wall | 32MPa | 4800 | 450 | 21600 | 3500 | 7.56 | 18495.41 | G300E | 18900000 | 148.3 | G300E | 18900000 | 148.3
113 | Story35 | P2 | RC Wall - 450 mm | Wall | 32MPa | 4800 | 450 | 21600 | 3500 | 7.56 | 18495.41 | G300E | 18900000 | 148.3 | G300E | 18900000 | 148.3
114 | Story35 | P3 | RC Wall - 450 mm | Wall | 32MPa | 4800 | 450 | 21600 | 3500 | 7.56 | 18495.41 | G300E | 18900000 | 148.3 | G300E | 18900000 | 148.3
115 | Story35 | P4 | RC Wall - 450 mm | Wall | 32MPa | 4800 | 450 | 21600 | 3500 | 7.56 | 18495.41 | G300E | 18900000 | 148.3 | G300E | 18900000 | 148.3
116 | Story36 | P1 | RC Wall - 450 mm | Wall | 32MPa | 4800 | 450 | 21600 | 3500 | 7.56 | 18495.41 | G300E | 18900000 | 148.3 | G300E | 18900000 | 148.3
117 | Story36 | P2 | RC Wall - 450 mm | Wall | 32MPa | 4800 | 450 | 21600 | 3500 | 7.56 | 18495.41 | G300E | 18900000 | 148.3 | G300E | 18900000 | 148.3
118 | Story36 | P3 | RC Wall - 450 mm | Wall | 32MPa | 4800 | 450 | 21600 | 3500 | 7.56 | 18495.41 | G300E | 18900000 | 148.3 | G300E | 18900000 | 148.3
119 | Story36 | P4 | RC Wall - 450 mm | Wall | 32MPa | 4800 | 450 | 21600 | 3500 | 7.56 | 18495.41 | G300E | 18900000 | 148.3 | G300E | 18900000 | 148.3
120 | Story37 | P1 | RC Wall - 450 mm | Wall | 32MPa | 4800 | 450 | 21600 | 3500 | 7.56 | 18495.41 | G300E | 18900000 | 148.3 | G300E | 18900000 | 148.3
121 | Story37 | P2 | RC Wall - 450 mm | Wall | 32MPa | 4800 | 450 | 21600 | 3500 | 7.56 | 18495.41 | G300E | 18900000 | 148.3 | G300E | 18900000 | 148.3
122 | Story37 | P3 | RC Wall - 450 mm | Wall | 32MPa | 4800 | 450 | 21600 | 3500 | 7.56 | 18495.41 | G300E | 18900000 | 148.3 | G300E | 18900000 | 148.3
123 | Story37 | P4 | RC Wall - 450 mm | Wall | 32MPa | 4800 | 450 | 21600 | 3500 | 7.56 | 18495.41 | G300E | 18900000 | 148.3 | G300E | 18900000 | 148.3
124 | Story38 | P1 | RC Wall - 450 mm | Wall | 32MPa | 4800 | 450 | 21600 | 3500 | 7.56 | 18495.41 | G300E | 18900000 | 148.3 | G300E | 18900000 | 148.3
125 | Story38 | P2 | RC Wall - 450 mm | Wall | 32MPa | 4800 | 450 | 21600 | 3500 | 7.56 | 18495.41 | G300E | 18900000 | 148.3 | G300E | 18900000 | 148.3
126 | Story38 | P3 | RC Wall - 450 mm | Wall | 32MPa | 4800 | 450 | 21600 | 3500 | 7.56 | 18495.41 | G300E | 18900000 | 148.3 | G300E | 18900000 | 148.3
127 | Story38 | P4 | RC Wall - 450 mm | Wall | 32MPa | 4800 | 450 | 21600 | 3500 | 7.56 | 18495.41 | G300E | 18900000 | 148.3 | G300E | 18900000 | 148.3
128 | Story39 | P1 | RC Wall - 450 mm | Wall | 32MPa | 4800 | 450 | 21600 | 3500 | 7.56 | 18495.41 | G300E | 18900000 | 148.3 | G300E | 18900000 | 148.3
129 | Story39 | P2 | RC Wall - 450 mm | Wall | 32MPa | 4800 | 450 | 21600 | 3500 | 7.56 | 18495.41 | G300E | 18900000 | 148.3 | G300E | 18900000 | 148.3
130 | Story39 | P3 | RC Wall - 450 mm | Wall | 32MPa | 4800 | 450 | 21600 | 3500 | 7.56 | 18495.41 | G300E | 18900000 | 148.3 | G300E | 18900000 | 148.3
131 | Story39 | P4 | RC Wall - 450 mm | Wall | 32MPa | 4800 | 450 | 21600 | 3500 | 7.56 | 18495.41 | G300E | 18900000 | 148.3 | G300E | 18900000 | 148.3
132 | Story4 | P1 | RC Wall - 450 mm | Wall | 32MPa | 4800 | 450 | 21600 | 3500 | 7.56 | 18495.41 | G300E | 171612000 | 1346.53 | G300E | 18900000 | 148.3
133 | Story4 | P2 | RC Wall - 450 mm | Wall | 32MPa | 4800 | 450 | 21600 | 3500 | 7.56 | 18495.41 | G300E | 171612000 | 1346.53 | G300E | 18900000 | 148.3
134 | Story4 | P3 | RC Wall - 450 mm | Wall | 32MPa | 4800 | 450 | 21600 | 3500 | 7.56 | 18495.41 | G300E | 171612000 | 1346.53 | G300E | 18900000 | 148.3
135 | Story4 | P4 | RC Wall - 450 mm | Wall | 32MPa | 4800 | 450 | 21600 | 3500 | 7.56 | 18495.41 | G300E | 171612000 | 1346.53 | G300E | 18900000 | 148.3
136 | Story40 | P1 | RC Wall - 450 mm | Wall | 32MPa | 4800 | 450 | 21600 | 3500 | 7.56 | 18495.41 | G300E | 18900000 | 148.3 | G300E | 18900000 | 148.3
137 | Story40 | P2 | RC Wall - 450 mm | Wall | 32MPa | 4800 | 450 | 21600 | 3500 | 7.56 | 18495.41 | G300E | 18900000 | 148.3 | G300E | 18900000 | 148.3
138 | Story40 | P3 | RC Wall - 450 mm | Wall | 32MPa | 4800 | 450 | 21600 | 3500 | 7.56 | 18495.41 | G300E | 18900000 | 148.3 | G300E | 18900000 | 148.3
139 | Story40 | P4 | RC Wall - 450 mm | Wall | 32MPa | 4800 | 450 | 21600 | 3500 | 7.56 | 18495.41 | G300E | 18900000 | 148.3 | G300E | 18900000 | 148.3
140 | Story41 | P1 | RC Wall - 450 mm | Wall | 32MPa | 4800 | 450 | 21600 | 3500 | 7.56 | 18495.41 | G300E | 18900000 | 148.3 | G300E | 18900000 | 148.3
141 | Story41 | P2 | RC Wall - 450 mm | Wall | 32MPa | 4800 | 450 | 21600 | 3500 | 7.56 | 18495.41 | G300E | 18900000 | 148.3 | G300E | 18900000 | 148.3
142 | Story41 | P3 | RC Wall - 450 mm | Wall | 32MPa | 4800 | 450 | 21600 | 3500 | 7.56 | 18495.41 | G300E | 18900000 | 148.3 | G300E | 18900000 | 148.3
143 | Story41 | P4 | RC Wall - 450 mm | Wall | 32MPa | 4800 | 450 | 21600 | 3500 | 7.56 | 18495.41 | G300E | 18900000 | 148.3 | G300E | 18900000 | 148.3
144 | Story42 | P1 | RC Wall - 450 mm | Wall | 32MPa | 4800 | 450 | 21600 | 3500 | 7.56 | 18495.41 | G300E | 18900000 | 148.3 | G300E | 18900000 | 148.3
145 | Story42 | P2 | RC Wall - 450 mm | Wall | 32MPa | 4800 | 450 | 21600 | 3500 | 7.56 | 18495.41 | G300E | 18900000 | 148.3 | G300E | 18900000 | 148.3
146 | Story42 | P3 | RC Wall - 450 mm | Wall | 32MPa | 4800 | 450 | 21600 | 3500 | 7.56 | 18495.41 | G300E | 18900000 | 148.3 | G300E | 18900000 | 148.3
147 | Story42 | P4 | RC Wall - 450 mm | Wall | 32MPa | 4800 | 450 | 21600 | 3500 | 7.56 | 18495.41 | G300E | 18900000 | 148.3 | G300E | 18900000 | 148.3
148 | Story43 | P1 | RC Wall - 450 mm | Wall | 32MPa | 4800 | 450 | 21600 | 3500 | 7.56 | 18495.41 | G300E | 18900000 | 148.3 | G300E | 18900000 | 148.3
149 | Story43 | P2 | RC Wall - 450 mm | Wall | 32MPa | 4800 | 450 | 21600 | 3500 | 7.56 | 18495.41 | G300E | 18900000 | 148.3 | G300E | 18900000 | 148.3
150 | Story43 | P3 | RC Wall - 450 mm | Wall | 32MPa | 4800 | 450 | 21600 | 3500 | 7.56 | 18495.41 | G300E | 18900000 | 148.3 | G300E | 18900000 | 148.3
151 | Story43 | P4 | RC Wall - 450 mm | Wall | 32MPa | 4800 | 450 | 21600 | 3500 | 7.56 | 18495.41 | G300E | 18900000 | 148.3 | G300E | 18900000 | 148.3
152 | Story44 | P1 | RC Wall - 450 mm | Wall | 32MPa | 4800 | 450 | 21600 | 3500 | 7.56 | 18495.41 | G300E | 18900000 | 148.3 | G300E | 18900000 | 148.3
153 | Story44 | P2 | RC Wall - 450 mm | Wall | 32MPa | 4800 | 450 | 21600 | 3500 | 7.56 | 18495.41 | G300E | 18900000 | 148.3 | G300E | 18900000 | 148.3
154 | Story44 | P3 | RC Wall - 450 mm | Wall | 32MPa | 4800 | 450 | 21600 | 3500 | 7.56 | 18495.41 | G300E | 18900000 | 148.3 | G300E | 18900000 | 148.3
155 | Story44 | P4 | RC Wall - 450 mm | Wall | 32MPa | 4800 | 450 | 21600 | 3500 | 7.56 | 18495.41 | G300E | 18900000 | 148.3 | G300E | 18900000 | 148.3
156 | Story45 | P1 | RC Wall - 450 mm | Wall | 32MPa | 4800 | 450 | 21600 | 3500 | 7.56 | 18495.41 | G300E | 18900000 | 148.3 | G300E | 18900000 | 148.3
157 | Story45 | P2 | RC Wall - 450 mm | Wall | 32MPa | 4800 | 450 | 21600 | 3500 | 7.56 | 18495.41 | G300E | 18900000 | 148.3 | G300E | 18900000 | 148.3
158 | Story45 | P3 | RC Wall - 450 mm | Wall | 32MPa | 4800 | 450 | 21600 | 3500 | 7.56 | 18495.41 | G300E | 18900000 | 148.3 | G300E | 18900000 | 148.3
159 | Story45 | P4 | RC Wall - 450 mm | Wall | 32MPa | 4800 | 450 | 21600 | 3500 | 7.56 | 18495.41 | G300E | 18900000 | 148.3 | G300E | 18900000 | 148.3
160 | Story46 | P1 | RC Wall - 450 mm | Wall | 32MPa | 4800 | 450 | 21600 | 3500 | 7.56 | 18495.41 | G300E | 18900000 | 148.3 | G300E | 18900000 | 148.3
161 | Story46 | P2 | RC Wall - 450 mm | Wall | 32MPa | 4800 | 450 | 21600 | 3500 | 7.56 | 18495.41 | G300E | 18900000 | 148.3 | G300E | 18900000 | 148.3
162 | Story46 | P3 | RC Wall - 450 mm | Wall | 32MPa | 4800 | 450 | 21600 | 3500 | 7.56 | 18495.41 | G300E | 18900000 | 148.3 | G300E | 18900000 | 148.3
163 | Story46 | P4 | RC Wall - 450 mm | Wall | 32MPa | 4800 | 450 | 21600 | 3500 | 7.56 | 18495.41 | G300E | 18900000 | 148.3 | G300E | 18900000 | 148.3
164 | Story47 | P1 | RC Wall - 450 mm | Wall | 32MPa | 4800 | 450 | 21600 | 3500 | 7.56 | 18495.41 | G300E | 18900000 | 148.3 | G300E | 18900000 | 148.3
165 | Story47 | P2 | RC Wall - 450 mm | Wall | 32MPa | 4800 | 450 | 21600 | 3500 | 7.56 | 18495.41 | G300E | 18900000 | 148.3 | G300E | 18900000 | 148.3
166 | Story47 | P3 | RC Wall - 450 mm | Wall | 32MPa | 4800 | 450 | 21600 | 3500 | 7.56 | 18495.41 | G300E | 18900000 | 148.3 | G300E | 18900000 | 148.3
167 | Story47 | P4 | RC Wall - 450 mm | Wall | 32MPa | 4800 | 450 | 21600 | 3500 | 7.56 | 18495.41 | G300E | 18900000 | 148.3 | G300E | 18900000 | 148.3
168 | Story48 | P1 | RC Wall - 450 mm | Wall | 32MPa | 4800 | 450 | 21600 | 3500 | 7.56 | 18495.41 | G300E | 18900000 | 148.3 | G300E | 18900000 | 148.3
169 | Story48 | P2 | RC Wall - 450 mm | Wall | 32MPa | 4800 | 450 | 21600 | 3500 | 7.56 | 18495.41 | G300E | 18900000 | 148.3 | G300E | 18900000 | 148.3
170 | Story48 | P3 | RC Wall - 450 mm | Wall | 32MPa | 4800 | 450 | 21600 | 3500 | 7.56 | 18495.41 | G300E | 18900000 | 148.3 | G300E | 18900000 | 148.3
171 | Story48 | P4 | RC Wall - 450 mm | Wall | 32MPa | 4800 | 450 | 21600 | 3500 | 7.56 | 18495.41 | G300E | 18900000 | 148.3 | G300E | 18900000 | 148.3
172 | Story49 | P1 | RC Wall - 450 mm | Wall | 32MPa | 4800 | 450 | 21600 | 3500 | 7.56 | 18495.41 | G300E | 18900000 | 148.3 | G300E | 18900000 | 148.3
173 | Story49 | P2 | RC Wall - 450 mm | Wall | 32MPa | 4800 | 450 | 21600 | 3500 | 7.56 | 18495.41 | G300E | 18900000 | 148.3 | G300E | 18900000 | 148.3
174 | Story49 | P3 | RC Wall - 450 mm | Wall | 32MPa | 4800 | 450 | 21600 | 3500 | 7.56 | 18495.41 | G300E | 18900000 | 148.3 | G300E | 18900000 | 148.3
175 | Story49 | P4 | RC Wall - 450 mm | Wall | 32MPa | 4800 | 450 | 21600 | 3500 | 7.56 | 18495.41 | G300E | 18900000 | 148.3 | G300E | 18900000 | 148.3
176 | Story5 | P1 | RC Wall - 450 mm | Wall | 32MPa | 4800 | 450 | 21600 | 3500 | 7.56 | 18495.41 | G300E | 162918000 | 1278.32 | G300E | 18900000 | 148.3
177 | Story5 | P2 | RC Wall - 450 mm | Wall | 32MPa | 4800 | 450 | 21600 | 3500 | 7.56 | 18495.41 | G300E | 162918000 | 1278.32 | G300E | 18900000 | 148.3
178 | Story5 | P3 | RC Wall - 450 mm | Wall | 32MPa | 4800 | 450 | 21600 | 3500 | 7.56 | 18495.41 | G300E | 162918000 | 1278.32 | G300E | 18900000 | 148.3
179 | Story5 | P4 | RC Wall - 450 mm | Wall | 32MPa | 4800 | 450 | 21600 | 3500 | 7.56 | 18495.41 | G300E | 162918000 | 1278.32 | G300E | 18900000 | 148.3
180 | Story50 | P1 | RC Wall - 450 mm | Wall | 32MPa | 4800 | 450 | 21600 | 3500 | 7.56 | 18495.41 | G300E | 18900000 | 148.3 | G300E | 18900000 | 148.3
181 | Story50 | P2 | RC Wall - 450 mm | Wall | 32MPa | 4800 | 450 | 21600 | 3500 | 7.56 | 18495.41 | G300E | 18900000 | 148.3 | G300E | 18900000 | 148.3
182 | Story50 | P3 | RC Wall - 450 mm | Wall | 32MPa | 4800 | 450 | 21600 | 3500 | 7.56 | 18495.41 | G300E | 18900000 | 148.3 | G300E | 18900000 | 148.3
183 | Story50 | P4 | RC Wall - 450 mm | Wall | 32MPa | 4800 | 450 | 21600 | 3500 | 7.56 | 18495.41 | G300E | 18900000 | 148.3 | G300E | 18900000 | 148.3
184 | Story51 | P1 | RC Wall - 450 mm | Wall | 32MPa | 4800 | 450 | 21600 | 3500 | 7.56 | 18495.41 | G300E | 18900000 | 148.3 | G300E | 18900000 | 148.3
185 | Story51 | P2 | RC Wall - 450 mm | Wall | 32MPa | 4800 | 450 | 21600 | 3500 | 7.56 | 18495.41 | G300E | 18900000 | 148.3 | G300E | 18900000 | 148.3
186 | Story51 | P3 | RC Wall - 450 mm | Wall | 32MPa | 4800 | 450 | 21600 | 3500 | 7.56 | 18495.41 | G300E | 18900000 | 148.3 | G300E | 18900000 | 148.3
187 | Story51 | P4 | RC Wall - 450 mm | Wall | 32MPa | 4800 | 450 | 21600 | 3500 | 7.56 | 18495.41 | G300E | 18900000 | 148.3 | G300E | 18900000 | 148.3
188 | Story52 | P1 | RC Wall - 450 mm | Wall | 32MPa | 4800 | 450 | 21600 | 3500 | 7.56 | 18495.41 | G300E | 18900000 | 148.3 | G300E | 18900000 | 148.3
189 | Story52 | P2 | RC Wall - 450 mm | Wall | 32MPa | 4800 | 450 | 21600 | 3500 | 7.56 | 18495.41 | G300E | 18900000 | 148.3 | G300E | 18900000 | 148.3
190 | Story52 | P3 | RC Wall - 450 mm | Wall | 32MPa | 4800 | 450 | 21600 | 3500 | 7.56 | 18495.41 | G300E | 18900000 | 148.3 | G300E | 18900000 | 148.3
191 | Story52 | P4 | RC Wall - 450 mm | Wall | 32MPa | 4800 | 450 | 21600 | 3500 | 7.56 | 18495.41 | G300E | 18900000 | 148.3 | G300E | 18900000 | 148.3
192 | Story53 | P1 | RC Wall - 450 mm | Wall | 32MPa | 4800 | 450 | 21600 | 3500 | 7.56 | 18495.41 | G300E | 18900000 | 148.3 | G300E | 18900000 | 148.3
193 | Story53 | P2 | RC Wall - 450 mm | Wall | 32MPa | 4800 | 450 | 21600 | 3500 | 7.56 | 18495.41 | G300E | 18900000 | 148.3 | G300E | 18900000 | 148.3
194 | Story53 | P3 | RC Wall - 450 mm | Wall | 32MPa | 4800 | 450 | 21600 | 3500 | 7.56 | 18495.41 | G300E | 18900000 | 148.3 | G300E | 18900000 | 148.3
195 | Story53 | P4 | RC Wall - 450 mm | Wall | 32MPa | 4800 | 450 | 21600 | 3500 | 7.56 | 18495.41 | G300E | 18900000 | 148.3 | G300E | 18900000 | 148.3
196 | Story54 | P1 | RC Wall - 450 mm | Wall | 32MPa | 4800 | 450 | 21600 | 3500 | 7.56 | 18495.41 | G300E | 18900000 | 148.3 | G300E | 18900000 | 148.3
197 | Story54 | P2 | RC Wall - 450 mm | Wall | 32MPa | 4800 | 450 | 21600 | 3500 | 7.56 | 18495.41 | G300E | 18900000 | 148.3 | G300E | 18900000 | 148.3
198 | Story54 | P3 | RC Wall - 450 mm | Wall | 32MPa | 4800 | 450 | 21600 | 3500 | 7.56 | 18495.41 | G300E | 18900000 | 148.3 | G300E | 18900000 | 148.3
199 | Story54 | P4 | RC Wall - 450 mm | Wall | 32MPa | 4800 | 450 | 21600 | 3500 | 7.56 | 18495.41 | G300E | 18900000 | 148.3 | G300E | 18900000 | 148.3
200 | Story55 | P1 | RC Wall - 450 mm | Wall | 32MPa | 4800 | 450 | 21600 | 3500 | 7.56 | 18495.41 | G300E | 18900000 | 148.3 | G300E | 18900000 | 148.3
201 | Story55 | P2 | RC Wall - 450 mm | Wall | 32MPa | 4800 | 450 | 21600 | 3500 | 7.56 | 18495.41 | G300E | 18900000 | 148.3 | G300E | 18900000 | 148.3
202 | Story55 | P3 | RC Wall - 450 mm | Wall | 32MPa | 4800 | 450 | 21600 | 3500 | 7.56 | 18495.41 | G300E | 18900000 | 148.3 | G300E | 18900000 | 148.3
203 | Story55 | P4 | RC Wall - 450 mm | Wall | 32MPa | 4800 | 450 | 21600 | 3500 | 7.56 | 18495.41 | G300E | 18900000 | 148.3 | G300E | 18900000 | 148.3
204 | Story56 | P1 | RC Wall - 450 mm | Wall | 32MPa | 4800 | 450 | 21600 | 3500 | 7.56 | 18495.41 | G300E | 18900000 | 148.3 | G300E | 18900000 | 148.3
205 | Story56 | P2 | RC Wall - 450 mm | Wall | 32MPa | 4800 | 450 | 21600 | 3500 | 7.56 | 18495.41 | G300E | 18900000 | 148.3 | G300E | 18900000 | 148.3
206 | Story56 | P3 | RC Wall - 450 mm | Wall | 32MPa | 4800 | 450 | 21600 | 3500 | 7.56 | 18495.41 | G300E | 18900000 | 148.3 | G300E | 18900000 | 148.3
207 | Story56 | P4 | RC Wall - 450 mm | Wall | 32MPa | 4800 | 450 | 21600 | 3500 | 7.56 | 18495.41 | G300E | 18900000 | 148.3 | G300E | 18900000 | 148.3
208 | Story57 | P1 | RC Wall - 450 mm | Wall | 32MPa | 4800 | 450 | 21600 | 3500 | 7.56 | 18495.41 | G300E | 18900000 | 148.3 | G300E | 18900000 | 148.3
209 | Story57 | P2 | RC Wall - 450 mm | Wall | 32MPa | 4800 | 450 | 21600 | 3500 | 7.56 | 18495.41 | G300E | 18900000 | 148.3 | G300E | 18900000 | 148.3
210 | Story57 | P3 | RC Wall - 450 mm | Wall | 32MPa | 4800 | 450 | 21600 | 3500 | 7.56 | 18495.41 | G300E | 18900000 | 148.3 | G300E | 18900000 | 148.3
211 | Story57 | P4 | RC Wall - 450 mm | Wall | 32MPa | 4800 | 450 | 21600 | 3500 | 7.56 | 18495.41 | G300E | 18900000 | 148.3 | G300E | 18900000 | 148.3
212 | Story58 | P1 | RC Wall - 450 mm | Wall | 32MPa | 4800 | 450 | 21600 | 3500 | 7.56 | 18495.41 | G300E | 18900000 | 148.3 | G300E | 18900000 | 148.3
213 | Story58 | P2 | RC Wall - 450 mm | Wall | 32MPa | 4800 | 450 | 21600 | 3500 | 7.56 | 18495.41 | G300E | 18900000 | 148.3 | G300E | 18900000 | 148.3
214 | Story58 | P3 | RC Wall - 450 mm | Wall | 32MPa | 4800 | 450 | 21600 | 3500 | 7.56 | 18495.41 | G300E | 18900000 | 148.3 | G300E | 18900000 | 148.3
215 | Story58 | P4 | RC Wall - 450 mm | Wall | 32MPa | 4800 | 450 | 21600 | 3500 | 7.56 | 18495.41 | G300E | 18900000 | 148.3 | G300E | 18900000 | 148.3
216 | Story59 | P1 | RC Wall - 450 mm | Wall | 32MPa | 4800 | 450 | 21600 | 3500 | 7.56 | 18495.41 | G300E | 18900000 | 148.3 | G300E | 18900000 | 148.3
217 | Story59 | P2 | RC Wall - 450 mm | Wall | 32MPa | 4800 | 450 | 21600 | 3500 | 7.56 | 18495.41 | G300E | 18900000 | 148.3 | G300E | 18900000 | 148.3
218 | Story59 | P3 | RC Wall - 450 mm | Wall | 32MPa | 4800 | 450 | 21600 | 3500 | 7.56 | 18495.41 | G300E | 18900000 | 148.3 | G300E | 18900000 | 148.3
219 | Story59 | P4 | RC Wall - 450 mm | Wall | 32MPa | 4800 | 450 | 21600 | 3500 | 7.56 | 18495.41 | G300E | 18900000 | 148.3 | G300E | 18900000 | 148.3
220 | Story6 | P1 | RC Wall - 450 mm | Wall | 32MPa | 4800 | 450 | 21600 | 3500 | 7.56 | 18495.41 | G300E | 153846000 | 1207.13 | G300E | 18900000 | 148.3
221 | Story6 | P2 | RC Wall - 450 mm | Wall | 32MPa | 4800 | 450 | 21600 | 3500 | 7.56 | 18495.41 | G300E | 153846000 | 1207.13 | G300E | 18900000 | 148.3
222 | Story6 | P3 | RC Wall - 450 mm | Wall | 32MPa | 4800 | 450 | 21600 | 3500 | 7.56 | 18495.41 | G300E | 153846000 | 1207.13 | G300E | 18900000 | 148.3
223 | Story6 | P4 | RC Wall - 450 mm | Wall | 32MPa | 4800 | 450 | 21600 | 3500 | 7.56 | 18495.41 | G300E | 153846000 | 1207.13 | G300E | 18900000 | 148.3
224 | Story60 | P1 | RC Wall - 450 mm | Wall | 32MPa | 4800 | 450 | 21600 | 3500 | 7.56 | 18495.41 | G300E | 18900000 | 148.3 | G300E | 18900000 | 148.3
225 | Story60 | P2 | RC Wall - 450 mm | Wall | 32MPa | 4800 | 450 | 21600 | 3500 | 7.56 | 18495.41 | G300E | 18900000 | 148.3 | G300E | 18900000 | 148.3
226 | Story60 | P3 | RC Wall - 450 mm | Wall | 32MPa | 4800 | 450 | 21600 | 3500 | 7.56 | 18495.41 | G300E | 18900000 | 148.3 | G300E | 18900000 | 148.3
227 | Story60 | P4 | RC Wall - 450 mm | Wall | 32MPa | 4800 | 450 | 21600 | 3500 | 7.56 | 18495.41 | G300E | 18900000 | 148.3 | G300E | 18900000 | 148.3
228 | Story61 | P1 | RC Wall - 450 mm | Wall | 32MPa | 4800 | 450 | 21600 | 3500 | 7.56 | 18495.41 | G300E | 18900000 | 148.3 | G300E | 18900000 | 148.3
229 | Story61 | P2 | RC Wall - 450 mm | Wall | 32MPa | 4800 | 450 | 21600 | 3500 | 7.56 | 18495.41 | G300E | 18900000 | 148.3 | G300E | 18900000 | 148.3
230 | Story61 | P3 | RC Wall - 450 mm | Wall | 32MPa | 4800 | 450 | 21600 | 3500 | 7.56 | 18495.41 | G300E | 18900000 | 148.3 | G300E | 18900000 | 148.3
231 | Story61 | P4 | RC Wall - 450 mm | Wall | 32MPa | 4800 | 450 | 21600 | 3500 | 7.56 | 18495.41 | G300E | 18900000 | 148.3 | G300E | 18900000 | 148.3
232 | Story62 | P1 | RC Wall - 450 mm | Wall | 32MPa | 4800 | 450 | 21600 | 3500 | 7.56 | 18495.41 | G300E | 18900000 | 148.3 | G300E | 18900000 | 148.3
233 | Story62 | P2 | RC Wall - 450 mm | Wall | 32MPa | 4800 | 450 | 21600 | 3500 | 7.56 | 18495.41 | G300E | 18900000 | 148.3 | G300E | 18900000 | 148.3
234 | Story62 | P3 | RC Wall - 450 mm | Wall | 32MPa | 4800 | 450 | 21600 | 3500 | 7.56 | 18495.41 | G300E | 18900000 | 148.3 | G300E | 18900000 | 148.3
235 | Story62 | P4 | RC Wall - 450 mm | Wall | 32MPa | 4800 | 450 | 21600 | 3500 | 7.56 | 18495.41 | G300E | 18900000 | 148.3 | G300E | 18900000 | 148.3
236 | Story63 | P1 | RC Wall - 450 mm | Wall | 32MPa | 4800 | 450 | 21600 | 3500 | 7.56 | 18495.41 | G300E | 18900000 | 148.3 | G300E | 18900000 | 148.3
237 | Story63 | P2 | RC Wall - 450 mm | Wall | 32MPa | 4800 | 450 | 21600 | 3500 | 7.56 | 18495.41 | G300E | 18900000 | 148.3 | G300E | 18900000 | 148.3
238 | Story63 | P3 | RC Wall - 450 mm | Wall | 32MPa | 4800 | 450 | 21600 | 3500 | 7.56 | 18495.41 | G300E | 18900000 | 148.3 | G300E | 18900000 | 148.3
239 | Story63 | P4 | RC Wall - 450 mm | Wall | 32MPa | 4800 | 450 | 21600 | 3500 | 7.56 | 18495.41 | G300E | 18900000 | 148.3 | G300E | 18900000 | 148.3
240 | Story64 | P1 | RC Wall - 450 mm | Wall | 32MPa | 4800 | 450 | 21600 | 3500 | 7.56 | 18495.41 | G300E | 18900000 | 148.3 | G300E | 18900000 | 148.3
241 | Story64 | P2 | RC Wall - 450 mm | Wall | 32MPa | 4800 | 450 | 21600 | 3500 | 7.56 | 18495.41 | G300E | 18900000 | 148.3 | G300E | 18900000 | 148.3
242 | Story64 | P3 | RC Wall - 450 mm | Wall | 32MPa | 4800 | 450 | 21600 | 3500 | 7.56 | 18495.41 | G300E | 18900000 | 148.3 | G300E | 18900000 | 148.3
243 | Story64 | P4 | RC Wall - 450 mm | Wall | 32MPa | 4800 | 450 | 21600 | 3500 | 7.56 | 18495.41 | G300E | 18900000 | 148.3 | G300E | 18900000 | 148.3
244 | Story65 | P1 | RC Wall - 450 mm | Wall | 32MPa | 4800 | 450 | 21600 | 3500 | 7.56 | 18495.41 | G300E | 18900000 | 148.3 | G300E | 18900000 | 148.3
245 | Story65 | P2 | RC Wall - 450 mm | Wall | 32MPa | 4800 | 450 | 21600 | 3500 | 7.56 | 18495.41 | G300E | 18900000 | 148.3 | G300E | 18900000 | 148.3
246 | Story65 | P3 | RC Wall - 450 mm | Wall | 32MPa | 4800 | 450 | 21600 | 3500 | 7.56 | 18495.41 | G300E | 18900000 | 148.3 | G300E | 18900000 | 148.3
247 | Story65 | P4 | RC Wall - 450 mm | Wall | 32MPa | 4800 | 450 | 21600 | 3500 | 7.56 | 18495.41 | G300E | 18900000 | 148.3 | G300E | 18900000 | 148.3
248 | Story66 | P1 | RC Wall - 450 mm | Wall | 32MPa | 4800 | 450 | 21600 | 3500 | 7.56 | 18495.41 | G300E | 18900000 | 148.3 | G300E | 18900000 | 148.3
249 | Story66 | P2 | RC Wall - 450 mm | Wall | 32MPa | 4800 | 450 | 21600 | 3500 | 7.56 | 18495.41 | G300E | 18900000 | 148.3 | G300E | 18900000 | 148.3
250 | Story66 | P3 | RC Wall - 450 mm | Wall | 32MPa | 4800 | 450 | 21600 | 3500 | 7.56 | 18495.41 | G300E | 18900000 | 148.3 | G300E | 18900000 | 148.3
251 | Story66 | P4 | RC Wall - 450 mm | Wall | 32MPa | 4800 | 450 | 21600 | 3500 | 7.56 | 18495.41 | G300E | 18900000 | 148.3 | G300E | 18900000 | 148.3
252 | Story67 | P1 | RC Wall - 450 mm | Wall | 32MPa | 4800 | 450 | 21600 | 3500 | 7.56 | 18495.41 | G300E | 18900000 | 148.3 | G300E | 18900000 | 148.3
253 | Story67 | P2 | RC Wall - 450 mm | Wall | 32MPa | 4800 | 450 | 21600 | 3500 | 7.56 | 18495.41 | G300E | 18900000 | 148.3 | G300E | 18900000 | 148.3
254 | Story67 | P3 | RC Wall - 450 mm | Wall | 32MPa | 4800 | 450 | 21600 | 3500 | 7.56 | 18495.41 | G300E | 18900000 | 148.3 | G300E | 18900000 | 148.3
255 | Story67 | P4 | RC Wall - 450 mm | Wall | 32MPa | 4800 | 450 | 21600 | 3500 | 7.56 | 18495.41 | G300E | 18900000 | 148.3 | G300E | 18900000 | 148.3
256 | Story68 | P1 | RC Wall - 450 mm | Wall | 32MPa | 4800 | 450 | 21600 | 3500 | 7.56 | 18495.41 | G300E | 18900000 | 148.3 | G300E | 18900000 | 148.3
257 | Story68 | P2 | RC Wall - 450 mm | Wall | 32MPa | 4800 | 450 | 21600 | 3500 | 7.56 | 18495.41 | G300E | 18900000 | 148.3 | G300E | 18900000 | 148.3
258 | Story68 | P3 | RC Wall - 450 mm | Wall | 32MPa | 4800 | 450 | 21600 | 3500 | 7.56 | 18495.41 | G300E | 18900000 | 148.3 | G300E | 18900000 | 148.3
259 | Story68 | P4 | RC Wall - 450 mm | Wall | 32MPa | 4800 | 450 | 21600 | 3500 | 7.56 | 18495.41 | G300E | 18900000 | 148.3 | G300E | 18900000 | 148.3
260 | Story69 | P1 | RC Wall - 450 mm | Wall | 32MPa | 4800 | 450 | 21600 | 3500 | 7.56 | 18495.41 | G300E | 18900000 | 148.3 | G300E | 18900000 | 148.3
261 | Story69 | P2 | RC Wall - 450 mm | Wall | 32MPa | 4800 | 450 | 21600 | 3500 | 7.56 | 18495.41 | G300E | 18900000 | 148.3 | G300E | 18900000 | 148.3
262 | Story69 | P3 | RC Wall - 450 mm | Wall | 32MPa | 4800 | 450 | 21600 | 3500 | 7.56 | 18495.41 | G300E | 18900000 | 148.3 | G300E | 18900000 | 148.3
263 | Story69 | P4 | RC Wall - 450 mm | Wall | 32MPa | 4800 | 450 | 21600 | 3500 | 7.56 | 18495.41 | G300E | 18900000 | 148.3 | G300E | 18900000 | 148.3
264 | Story7 | P1 | RC Wall - 450 mm | Wall | 32MPa | 4800 | 450 | 21600 | 3500 | 7.56 | 18495.41 | G300E | 144774000 | 1135.95 | G300E | 18900000 | 148.3
265 | Story7 | P2 | RC Wall - 450 mm | Wall | 32MPa | 4800 | 450 | 21600 | 3500 | 7.56 | 18495.41 | G300E | 144774000 | 1135.95 | G300E | 18900000 | 148.3
266 | Story7 | P3 | RC Wall - 450 mm | Wall | 32MPa | 4800 | 450 | 21600 | 3500 | 7.56 | 18495.41 | G300E | 144774000 | 1135.95 | G300E | 18900000 | 148.3
267 | Story7 | P4 | RC Wall - 450 mm | Wall | 32MPa | 4800 | 450 | 21600 | 3500 | 7.56 | 18495.41 | G300E | 144774000 | 1135.95 | G300E | 18900000 | 148.3
268 | Story70 | P1 | RC Wall - 450 mm | Wall | 32MPa | 4800 | 450 | 21600 | 3500 | 7.56 | 18495.41 | G300E | 18900000 | 148.3 | G300E | 18900000 | 148.3
269 | Story70 | P2 | RC Wall - 450 mm | Wall | 32MPa | 4800 | 450 | 21600 | 3500 | 7.56 | 18495.41 | G300E | 18900000 | 148.3 | G300E | 18900000 | 148.3
270 | Story70 | P3 | RC Wall - 450 mm | Wall | 32MPa | 4800 | 450 | 21600 | 3500 | 7.56 | 18495.41 | G300E | 18900000 | 148.3 | G300E | 18900000 | 148.3
271 | Story70 | P4 | RC Wall - 450 mm | Wall | 32MPa | 4800 | 450 | 21600 | 3500 | 7.56 | 18495.41 | G300E | 18900000 | 148.3 | G300E | 18900000 | 148.3
272 | Story71 | P1 | RC Wall - 450 mm | Wall | 32MPa | 4800 | 450 | 21600 | 3500 | 7.56 | 18495.41 | G300E | 18900000 | 148.3 | G300E | 18900000 | 148.3
273 | Story71 | P2 | RC Wall - 450 mm | Wall | 32MPa | 4800 | 450 | 21600 | 3500 | 7.56 | 18495.41 | G300E | 18900000 | 148.3 | G300E | 18900000 | 148.3
274 | Story71 | P3 | RC Wall - 450 mm | Wall | 32MPa | 4800 | 450 | 21600 | 3500 | 7.56 | 18495.41 | G300E | 18900000 | 148.3 | G300E | 18900000 | 148.3
275 | Story71 | P4 | RC Wall - 450 mm | Wall | 32MPa | 4800 | 450 | 21600 | 3500 | 7.56 | 18495.41 | G300E | 18900000 | 148.3 | G300E | 18900000 | 148.3
276 | Story8 | P1 | RC Wall - 450 mm | Wall | 32MPa | 4800 | 450 | 21600 | 3500 | 7.56 | 18495.41 | G300E | 135702000 | 1064.77 | G300E | 18900000 | 148.3
277 | Story8 | P2 | RC Wall - 450 mm | Wall | 32MPa | 4800 | 450 | 21600 | 3500 | 7.56 | 18495.41 | G300E | 135702000 | 1064.77 | G300E | 18900000 | 148.3
278 | Story8 | P3 | RC Wall - 450 mm | Wall | 32MPa | 4800 | 450 | 21600 | 3500 | 7.56 | 18495.41 | G300E | 135702000 | 1064.77 | G300E | 18900000 | 148.3
279 | Story8 | P4 | RC Wall - 450 mm | Wall | 32MPa | 4800 | 450 | 21600 | 3500 | 7.56 | 18495.41 | G300E | 135702000 | 1064.77 | G300E | 18900000 | 148.3
280 | Story9 | P1 | RC Wall - 450 mm | Wall | 32MPa | 4800 | 450 | 21600 | 3500 | 7.56 | 18495.41 | G300E | 127008000 | 996.55 | G300E | 18900000 | 148.3
281 | Story9 | P2 | RC Wall - 450 mm | Wall | 32MPa | 4800 | 450 | 21600 | 3500 | 7.56 | 18495.41 | G300E | 127008000 | 996.55 | G300E | 18900000 | 148.3
282 | Story9 | P3 | RC Wall - 450 mm | Wall | 32MPa | 4800 | 450 | 21600 | 3500 | 7.56 | 18495.41 | G300E | 127008000 | 996.55 | G300E | 18900000 | 148.3
283 | Story9 | P4 | RC Wall - 450 mm | Wall | 32MPa | 4800 | 450 | 21600 | 3500 | 7.56 | 18495.41 | G300E | 127008000 | 996.55 | G300E | 18900000 | 148.3

## Slabs
| Story | Label | Section | Structural_Element_Type | Material | Length_(mm) | Width_(mm) | Depth_(mm) | Area_(cm^2) | Volume_(m^3) | Mass_(kg) | Long._Rebar_Material | Long._Rebar_Volume_(mm^3) | Long._Rebar_Mass_(kg) | Tran._Rebar_Material | Tran._Rebar_Volume_(mm^3) | Tran._Rebar_Mass_(kg)
0 | Story1 | F1 | Slab1 | Slab | 32MPa | 33600 | 33600 | 110 | 36960 | 124.19 | 303817.98 | A615Gr60 | 786149627.59 | 6168.42 | A615Gr60 | 0 | 0
1 | Story10 | F1 | Slab1 | Slab | 32MPa | 33600 | 33600 | 110 | 36960 | 124.19 | 303817.98 | A615Gr60 | 777297765.52 | 6098.97 | A615Gr60 | 0 | 0
2 | Story11 | F1 | Slab1 | Slab | 32MPa | 33600 | 33600 | 110 | 36960 | 124.19 | 303817.98 | A615Gr60 | 760108468.97 | 5964.09 | A615Gr60 | 0 | 0
3 | Story12 | F1 | Slab1 | Slab | 32MPa | 33600 | 33600 | 110 | 36960 | 124.19 | 303817.98 | A615Gr60 | 764673434.48 | 5999.91 | A615Gr60 | 0 | 0
4 | Story13 | F1 | Slab1 | Slab | 32MPa | 33600 | 33600 | 110 | 36960 | 124.19 | 303817.98 | A615Gr60 | 769145710.34 | 6035 | A615Gr60 | 0 | 0
5 | Story14 | F1 | Slab1 | Slab | 32MPa | 33600 | 33600 | 110 | 36960 | 124.19 | 303817.98 | A615Gr60 | 772713103.45 | 6062.99 | A615Gr60 | 0 | 0
6 | Story15 | F1 | Slab1 | Slab | 32MPa | 33600 | 33600 | 110 | 36960 | 124.19 | 303817.98 | A615Gr60 | 763768551.72 | 5992.81 | A615Gr60 | 0 | 0
7 | Story16 | F1 | Slab1 | Slab | 32MPa | 33600 | 33600 | 110 | 36960 | 124.19 | 303817.98 | A615Gr60 | 758254675.86 | 5949.55 | A615Gr60 | 0 | 0
8 | Story17 | F1 | Slab1 | Slab | 32MPa | 33600 | 33600 | 110 | 36960 | 124.19 | 303817.98 | A615Gr60 | 768419255.17 | 6029.3 | A615Gr60 | 0 | 0
9 | Story18 | F1 | Slab1 | Slab | 32MPa | 33600 | 33600 | 110 | 36960 | 124.19 | 303817.98 | A615Gr60 | 773532248.28 | 6069.42 | A615Gr60 | 0 | 0
10 | Story19 | F1 | Slab1 | Slab | 32MPa | 33600 | 33600 | 110 | 36960 | 124.19 | 303817.98 | A615Gr60 | 760168717.24 | 5964.57 | A615Gr60 | 0 | 0
11 | Story2 | F1 | Slab1 | Slab | 32MPa | 33600 | 33600 | 110 | 36960 | 124.19 | 303817.98 | A615Gr60 | 791047117.24 | 6206.85 | A615Gr60 | 0 | 0
12 | Story20 | F1 | Slab1 | Slab | 32MPa | 33600 | 33600 | 110 | 36960 | 124.19 | 303817.98 | A615Gr60 | 785827531.03 | 6165.89 | A615Gr60 | 0 | 0
13 | Story21 | F1 | Slab1 | Slab | 32MPa | 33600 | 33600 | 110 | 36960 | 124.19 | 303817.98 | A615Gr60 | 766625710.34 | 6015.23 | A615Gr60 | 0 | 0
14 | Story22 | F1 | Slab1 | Slab | 32MPa | 33600 | 33600 | 110 | 36960 | 124.19 | 303817.98 | A615Gr60 | 778317351.72 | 6106.97 | A615Gr60 | 0 | 0
15 | Story23 | F1 | Slab1 | Slab | 32MPa | 33600 | 33600 | 110 | 36960 | 124.19 | 303817.98 | A615Gr60 | 783663227.59 | 6148.91 | A615Gr60 | 0 | 0
16 | Story24 | F1 | Slab1 | Slab | 32MPa | 33600 | 33600 | 110 | 36960 | 124.19 | 303817.98 | A615Gr60 | 797733517.24 | 6259.31 | A615Gr60 | 0 | 0
17 | Story25 | F1 | Slab1 | Slab | 32MPa | 33600 | 33600 | 110 | 36960 | 124.19 | 303817.98 | A615Gr60 | 798383503.45 | 6264.41 | A615Gr60 | 0 | 0
18 | Story26 | F1 | Slab1 | Slab | 32MPa | 33600 | 33600 | 110 | 36960 | 124.19 | 303817.98 | A615Gr60 | 793737434.48 | 6227.96 | A615Gr60 | 0 | 0
19 | Story27 | F1 | Slab1 | Slab | 32MPa | 33600 | 33600 | 110 | 36960 | 124.19 | 303817.98 | A615Gr60 | 801555806.9 | 6289.3 | A615Gr60 | 0 | 0
20 | Story28 | F1 | Slab1 | Slab | 32MPa | 33600 | 33600 | 110 | 36960 | 124.19 | 303817.98 | A615Gr60 | 806051255.17 | 6324.58 | A615Gr60 | 0 | 0
21 | Story29 | F1 | Slab1 | Slab | 32MPa | 33600 | 33600 | 110 | 36960 | 124.19 | 303817.98 | A615Gr60 | 809391558.62 | 6350.79 | A615Gr60 | 0 | 0
22 | Story3 | F1 | Slab1 | Slab | 32MPa | 33600 | 33600 | 110 | 36960 | 124.19 | 303817.98 | A615Gr60 | 786799613.79 | 6173.52 | A615Gr60 | 0 | 0
23 | Story30 | F1 | Slab1 | Slab | 32MPa | 33600 | 33600 | 110 | 36960 | 124.19 | 303817.98 | A615Gr60 | 820310400 | 6436.46 | A615Gr60 | 0 | 0
24 | Story31 | F1 | Slab1 | Slab | 32MPa | 33600 | 33600 | 110 | 36960 | 124.19 | 303817.98 | A615Gr60 | 804685241.38 | 6313.86 | A615Gr60 | 0 | 0
25 | Story32 | F1 | Slab1 | Slab | 32MPa | 33600 | 33600 | 110 | 36960 | 124.19 | 303817.98 | A615Gr60 | 816172965.52 | 6404 | A615Gr60 | 0 | 0
26 | Story33 | F1 | Slab1 | Slab | 32MPa | 33600 | 33600 | 110 | 36960 | 124.19 | 303817.98 | A615Gr60 | 822085406.9 | 6450.39 | A615Gr60 | 0 | 0
27 | Story34 | F1 | Slab1 | Slab | 32MPa | 33600 | 33600 | 110 | 36960 | 124.19 | 303817.98 | A615Gr60 | 799766896.55 | 6275.27 | A615Gr60 | 82552416.43 | 647.74
28 | Story35 | F1 | Slab1 | Slab | 32MPa | 33600 | 33600 | 110 | 36960 | 124.19 | 303817.98 | A615Gr60 | 799573406.9 | 6273.75 | A615Gr60 | 82552416.43 | 647.74
29 | Story36 | F1 | Slab1 | Slab | 32MPa | 33600 | 33600 | 110 | 36960 | 124.19 | 303817.98 | A615Gr60 | 793472110.34 | 6225.88 | A615Gr60 | 82552416.43 | 647.74
30 | Story37 | F1 | Slab1 | Slab | 32MPa | 33600 | 33600 | 110 | 36960 | 124.19 | 303817.98 | A615Gr60 | 806380303.45 | 6327.16 | A615Gr60 | 82552416.43 | 647.74
31 | Story38 | F1 | Slab1 | Slab | 32MPa | 33600 | 33600 | 110 | 36960 | 124.19 | 303817.98 | A615Gr60 | 810707751.72 | 6361.11 | A615Gr60 | 82552416.43 | 647.74
32 | Story39 | F1 | Slab1 | Slab | 32MPa | 33600 | 33600 | 110 | 36960 | 124.19 | 303817.98 | A615Gr60 | 813794317.24 | 6385.33 | A615Gr60 | 82552416.43 | 647.74
33 | Story4 | F1 | Slab1 | Slab | 32MPa | 33600 | 33600 | 110 | 36960 | 124.19 | 303817.98 | A615Gr60 | 795357186.21 | 6240.67 | A615Gr60 | 0 | 0
34 | Story40 | F1 | Slab1 | Slab | 32MPa | 33600 | 33600 | 110 | 36960 | 124.19 | 303817.98 | A615Gr60 | 815065324.14 | 6395.3 | A615Gr60 | 82552416.43 | 647.74
35 | Story41 | F1 | Slab1 | Slab | 32MPa | 33600 | 33600 | 110 | 36960 | 124.19 | 303817.98 | A615Gr60 | 807234206.9 | 6333.86 | A615Gr60 | 82552416.43 | 647.74
36 | Story42 | F1 | Slab1 | Slab | 32MPa | 33600 | 33600 | 110 | 36960 | 124.19 | 303817.98 | A615Gr60 | 824053903.45 | 6465.83 | A615Gr60 | 82552416.43 | 647.74
37 | Story43 | F1 | Slab1 | Slab | 32MPa | 33600 | 33600 | 110 | 36960 | 124.19 | 303817.98 | A615Gr60 | 843341462.07 | 6617.17 | A615Gr60 | 82552416.43 | 647.74
38 | Story44 | F1 | Slab1 | Slab | 32MPa | 33600 | 33600 | 110 | 36960 | 124.19 | 303817.98 | A615Gr60 | 845917075.86 | 6637.38 | A615Gr60 | 82552416.43 | 647.74
39 | Story45 | F1 | Slab1 | Slab | 32MPa | 33600 | 33600 | 110 | 36960 | 124.19 | 303817.98 | A615Gr60 | 847300468.97 | 6648.23 | A615Gr60 | 82552416.43 | 647.74
40 | Story46 | F1 | Slab1 | Slab | 32MPa | 33600 | 33600 | 110 | 36960 | 124.19 | 303817.98 | A615Gr60 | 841136606.9 | 6599.87 | A615Gr60 | 82552416.43 | 647.74
41 | Story47 | F1 | Slab1 | Slab | 32MPa | 33600 | 33600 | 110 | 36960 | 124.19 | 303817.98 | A615Gr60 | 877644744.83 | 6886.33 | A615Gr60 | 82552416.43 | 647.74
42 | Story48 | F1 | Slab1 | Slab | 32MPa | 33600 | 33600 | 110 | 36960 | 124.19 | 303817.98 | A615Gr60 | 881786813.79 | 6918.83 | A615Gr60 | 82552416.43 | 647.74
43 | Story49 | F1 | Slab1 | Slab | 32MPa | 33600 | 33600 | 110 | 36960 | 124.19 | 303817.98 | A615Gr60 | 884184000 | 6937.64 | A615Gr60 | 82552416.43 | 647.74
44 | Story5 | F1 | Slab1 | Slab | 32MPa | 33600 | 33600 | 110 | 36960 | 124.19 | 303817.98 | A615Gr60 | 774646841.38 | 6078.17 | A615Gr60 | 0 | 0
45 | Story50 | F1 | Slab1 | Slab | 32MPa | 33600 | 33600 | 110 | 36960 | 124.19 | 303817.98 | A615Gr60 | 887978482.76 | 6967.41 | A615Gr60 | 82552416.43 | 647.74
46 | Story51 | F1 | Slab1 | Slab | 32MPa | 33600 | 33600 | 110 | 36960 | 124.19 | 303817.98 | A615Gr60 | 865483862.07 | 6790.91 | A615Gr60 | 82552416.43 | 647.74
47 | Story52 | F1 | Slab1 | Slab | 32MPa | 33600 | 33600 | 110 | 36960 | 124.19 | 303817.98 | A615Gr60 | 879206565.52 | 6898.58 | A615Gr60 | 82552416.43 | 647.74
48 | Story53 | F1 | Slab1 | Slab | 32MPa | 33600 | 33600 | 110 | 36960 | 124.19 | 303817.98 | A615Gr60 | 882992937.93 | 6928.29 | A615Gr60 | 82552416.43 | 647.74
49 | Story54 | F1 | Slab1 | Slab | 32MPa | 33600 | 33600 | 110 | 36960 | 124.19 | 303817.98 | A615Gr60 | 888206731.03 | 6969.2 | A615Gr60 | 82552416.43 | 647.74
50 | Story55 | F1 | Slab1 | Slab | 32MPa | 33600 | 33600 | 110 | 36960 | 124.19 | 303817.98 | A615Gr60 | 891103282.76 | 6991.93 | A615Gr60 | 82552416.43 | 647.74
51 | Story56 | F1 | Slab1 | Slab | 32MPa | 33600 | 33600 | 110 | 36960 | 124.19 | 303817.98 | A615Gr60 | 875876689.66 | 6872.45 | A615Gr60 | 82552416.43 | 647.74
52 | Story57 | F1 | Slab1 | Slab | 32MPa | 33600 | 33600 | 110 | 36960 | 124.19 | 303817.98 | A615Gr60 | 889531034.48 | 6979.59 | A615Gr60 | 82552416.43 | 647.74
53 | Story58 | F1 | Slab1 | Slab | 32MPa | 33600 | 33600 | 110 | 36960 | 124.19 | 303817.98 | A615Gr60 | 898170868.97 | 7047.38 | A615Gr60 | 82552416.43 | 647.74
54 | Story59 | F1 | Slab1 | Slab | 32MPa | 33600 | 33600 | 110 | 36960 | 124.19 | 303817.98 | A615Gr60 | 902424165.52 | 7080.75 | A615Gr60 | 82552416.43 | 647.74
55 | Story6 | F1 | Slab1 | Slab | 32MPa | 33600 | 33600 | 110 | 36960 | 124.19 | 303817.98 | A615Gr60 | 771041213.79 | 6049.88 | A615Gr60 | 0 | 0
56 | Story60 | F1 | Slab1 | Slab | 32MPa | 33600 | 33600 | 110 | 36960 | 124.19 | 303817.98 | A615Gr60 | 904479558.62 | 7096.88 | A615Gr60 | 82552416.43 | 647.74
57 | Story61 | F1 | Slab1 | Slab | 32MPa | 33600 | 33600 | 110 | 36960 | 124.19 | 303817.98 | A615Gr60 | 891031448.28 | 6991.36 | A615Gr60 | 82552416.43 | 647.74
58 | Story62 | F1 | Slab1 | Slab | 32MPa | 33600 | 33600 | 110 | 36960 | 124.19 | 303817.98 | A615Gr60 | 909468579.31 | 7136.03 | A615Gr60 | 82552416.43 | 647.74
59 | Story63 | F1 | Slab1 | Slab | 32MPa | 33600 | 33600 | 110 | 36960 | 124.19 | 303817.98 | A615Gr60 | 924106593.1 | 7250.88 | A615Gr60 | 82552416.43 | 647.74
60 | Story64 | F1 | Slab1 | Slab | 32MPa | 33600 | 33600 | 110 | 36960 | 124.19 | 303817.98 | A615Gr60 | 922295668.97 | 7236.67 | A615Gr60 | 82552416.43 | 647.74
61 | Story65 | F1 | Slab1 | Slab | 32MPa | 33600 | 33600 | 110 | 36960 | 124.19 | 303817.98 | A615Gr60 | 903412468.97 | 7088.51 | A615Gr60 | 82552416.43 | 647.74
62 | Story66 | F1 | Slab1 | Slab | 32MPa | 33600 | 33600 | 110 | 36960 | 124.19 | 303817.98 | A615Gr60 | 889058317.24 | 6975.88 | A615Gr60 | 82552416.43 | 647.74
63 | Story67 | F1 | Slab1 | Slab | 32MPa | 33600 | 33600 | 110 | 36960 | 124.19 | 303817.98 | A615Gr60 | 906574344.83 | 7113.32 | A615Gr60 | 82552416.43 | 647.74
64 | Story68 | F1 | Slab1 | Slab | 32MPa | 33600 | 33600 | 110 | 36960 | 124.19 | 303817.98 | A615Gr60 | 919703834.48 | 7216.34 | A615Gr60 | 82552416.43 | 647.74
65 | Story69 | F1 | Slab1 | Slab | 32MPa | 33600 | 33600 | 110 | 36960 | 124.19 | 303817.98 | A615Gr60 | 919805793.1 | 7217.14 | A615Gr60 | 82552416.43 | 647.74
66 | Story7 | F1 | Slab1 | Slab | 32MPa | 33600 | 33600 | 110 | 36960 | 124.19 | 303817.98 | A615Gr60 | 765311834.48 | 6004.92 | A615Gr60 | 0 | 0
67 | Story70 | F1 | Slab1 | Slab | 32MPa | 33600 | 33600 | 110 | 36960 | 124.19 | 303817.98 | A615Gr60 | 927249931.03 | 7275.55 | A615Gr60 | 82552416.43 | 647.74
68 | Story71 | F1 | Slab1 | Slab | 32MPa | 33600 | 33600 | 110 | 36960 | 124.19 | 303817.98 | A615Gr60 | 1748530096.55 | 13719.62 | A615Gr60 | 180680760.5 | 1417.69
69 | Story8 | F1 | Slab1 | Slab | 32MPa | 33600 | 33600 | 110 | 36960 | 124.19 | 303817.98 | A615Gr60 | 769879117.24 | 6040.76 | A615Gr60 | 0 | 0
70 | Story9 | F1 | Slab1 | Slab | 32MPa | 33600 | 33600 | 110 | 36960 | 124.19 | 303817.98 | A615Gr60 | 777677793.1 | 6101.95 | A615Gr60 | 0 | 0

## Materials by Element Type
Material | Structural_Element_Type | Width_(mm) | Depth_(mm) | Area_(cm^2) | Length_(mm) | Volume_(m^3) | Mass_(kg)
32MPa | Beam | 2014200 | 3133000 | 8415700 | 34736800 | 3831.84 | 9376180.88
| Column | 2461700 | 2461700 | 14645784.4 | 18554120 | 8412.8 | 20588005.92
| Slab | 2385600 | 7810 | 2624160 | 2385600 | 8817.49 | 21571076.58
| Wall | 1363200 | 127800 | 6134400 | 994000 | 2147.04 | 5252696.44
A615Gr60 | Slab_Long_Rebar | 0 | 0 | 0 | 0 | 59.7886 | 469123.42
| Slab_Tran_Rebar | 0 | 0 | 0 | 0 | 3.2351 | 25384.07
G300E | Beam_Long_Rebar | 0 | 0 | 0 | 0 | 16.8745 | 132403.5
| Beam_Tran_Rebar | 0 | 0 | 0 | 0 | 10.3957 | 81569.01
| Column_Long_Rebar | 0 | 0 | 0 | 0 | 516.759 | 4054685.32
| Column_Tran_Rebar | 0 | 0 | 0 | 0 | 0.029478 | 231.45
| Wall_Long_Rebar | 0 | 0 | 0 | 0 | 12.7847 | 100314.34
| Wall_Tran_Rebar | 0 | 0 | 0 | 0 | 5.3676 | 42117.2

## Total Embodied Flows
| Embodied_Energy_(MJ) | Embodied_Water_(L) | Embodied_GHG_(kgCO2e)
Total | 214697582.695 | 317127625.133 | 19957254.171

## Total Embodied Flows per NFA
| Embodied_Energy_(MJ) | Embodied_Water_(L) | Embodied_GHG_(kgCO2e)
Total/NFA | 2734.2933 | 4038.7969 | 254.1667

## Embodied Flows By Element Type
Structural_Element_Type | Embodied_Energy_(MJ) | Embodied_Water_(L) | Embodied_GHG_(kgCO2e)
Beam | 17865186.645 | 25955894.193 | 2043387.711
Column | 144984636.715 | 215807852.911 | 12015050.017
Slab | 41172703.305 | 59821888.807 | 4706541.569
Wall | 10675056.03 | 15541989.222 | 1192274.874