## Index
Data Item Description | Worksheet Hyperlink
Beams | Click here to access worksheet
Columns | Click here to access worksheet
Walls | Click here to access worksheet
Slabs | Click here to access worksheet
Materials by Element Type | Click here to access worksheet
Total Embodied Flows | Click here to access worksheet
Total Embodied Flows per NFA | Click here to access worksheet
Embodied Flows By Element Type | Click here to access worksheet
© James Helal 2021

## Beams
| Story | Label | Section | Structural_Element_Type | Material | Cross_Section_Type | Width_(mm) | Depth_(mm) | Area_(cm^2) | Length_(mm) | Volume_(m^3) | Mass_(kg) | Long._Rebar_Material | Long._Rebar_Volume_(mm^3) | Long._Rebar_Mass_(kg) | Tran._Rebar_Material | Tran._Rebar_Volume_(mm^3) | Tran._Rebar_Mass_(kg)
0 | Story1 | B1 | 32 MPa RC Beam (25 cm x 25 cm) | Beam | 32MPa | Concrete Rectangular | 250 | 250 | 625 | 4300 | 0.27 | 657.49 | G300E | 1108826.67 | 8.7 | G300E | 1153236.35 | 9.05
1 | Story1 | B10 | 32 MPa RC Beam (25 cm x 25 cm) | Beam | 32MPa | Concrete Rectangular | 250 | 250 | 625 | 6700 | 0.42 | 1024.46 | G300E | 2661854.17 | 20.89 | G300E | 691449.77 | 5.43
2 | Story1 | B100 | 32 MPa RC Beam (25 cm x 25 cm) | Beam | 32MPa | Concrete Rectangular | 250 | 250 | 625 | 6700 | 0.42 | 1024.46 | G300E | 2510063.64 | 19.69 | G300E | 88826.77 | 0.7
3 | Story1 | B101 | 32 MPa RC Beam (25 cm x 25 cm) | Beam | 32MPa | Concrete Rectangular | 250 | 250 | 625 | 4300 | 0.27 | 657.49 | G300E | 1424835.71 | 11.18 | G300E | 134376.54 | 1.05
4 | Story1 | B102 | 32 MPa RC Beam (25 cm x 25 cm) | Beam | 32MPa | Concrete Rectangular | 250 | 250 | 625 | 6700 | 0.42 | 1024.46 | G300E | 2591681.82 | 20.34 | G300E | 88826.77 | 0.7
5 | Story1 | B103 | 32 MPa RC Beam (25 cm x 25 cm) | Beam | 32MPa | Concrete Rectangular | 250 | 250 | 625 | 4300 | 0.27 | 657.49 | G300E | 1238400 | 9.72 | G300E | 703255.79 | 5.52
6 | Story1 | B104 | 32 MPa RC Beam (25 cm x 25 cm) | Beam | 32MPa | Concrete Rectangular | 250 | 250 | 625 | 6700 | 0.42 | 1024.46 | G300E | 2362054.55 | 18.53 | G300E | 697308.59 | 5.47
7 | Story1 | B105 | 32 MPa RC Beam (25 cm x 25 cm) | Beam | 32MPa | Concrete Rectangular | 250 | 250 | 625 | 4300 | 0.27 | 657.49 | G300E | 1108826.67 | 8.7 | G300E | 1153236.35 | 9.05
8 | Story1 | B106 | 32 MPa RC Beam (25 cm x 25 cm) | Beam | 32MPa | Concrete Rectangular | 250 | 250 | 625 | 6700 | 0.42 | 1024.46 | G300E | 1742000 | 13.67 | G300E | 936581.14 | 7.35
9 | Story1 | B107 | 32 MPa RC Beam (25 cm x 25 cm) | Beam | 32MPa | Concrete Rectangular | 250 | 250 | 625 | 6700 | 0.42 | 1024.46 | G300E | 2520113.64 | 19.77 | G300E | 957136.11 | 7.51
10 | Story1 | B108 | 32 MPa RC Beam (25 cm x 25 cm) | Beam | 32MPa | Concrete Rectangular | 250 | 250 | 625 | 6700 | 0.42 | 1024.46 | G300E | 2841358.33 | 22.29 | G300E | 691449.77 | 5.43
11 | Story1 | B109 | 32 MPa RC Beam (25 cm x 25 cm) | Beam | 32MPa | Concrete Rectangular | 250 | 250 | 625 | 6700 | 0.42 | 1024.46 | G300E | 2524072.73 | 19.8 | G300E | 855722.48 | 6.71
12 | Story1 | B11 | 32 MPa RC Beam (25 cm x 25 cm) | Beam | 32MPa | Concrete Rectangular | 250 | 250 | 625 | 4300 | 0.27 | 657.49 | G300E | 1424835.71 | 11.18 | G300E | 134376.54 | 1.05
13 | Story1 | B110 | 32 MPa RC Beam (25 cm x 25 cm) | Beam | 32MPa | Concrete Rectangular | 250 | 250 | 625 | 6700 | 0.42 | 1024.46 | G300E | 2661854.17 | 20.89 | G300E | 691449.77 | 5.43
14 | Story1 | B111 | 32 MPa RC Beam (25 cm x 25 cm) | Beam | 32MPa | Concrete Rectangular | 250 | 250 | 625 | 6700 | 0.42 | 1024.46 | G300E | 2520113.64 | 19.77 | G300E | 957136.11 | 7.51
15 | Story1 | B112 | 32 MPa RC Beam (25 cm x 25 cm) | Beam | 32MPa | Concrete Rectangular | 250 | 250 | 625 | 6700 | 0.42 | 1024.46 | G300E | 1623633.33 | 12.74 | G300E | 936581.14 | 7.35
16 | Story1 | B12 | 32 MPa RC Beam (25 cm x 25 cm) | Beam | 32MPa | Concrete Rectangular | 250 | 250 | 625 | 6700 | 0.42 | 1024.46 | G300E | 2520113.64 | 19.77 | G300E | 957136.11 | 7.51
17 | Story1 | B13 | 32 MPa RC Beam (25 cm x 25 cm) | Beam | 32MPa | Concrete Rectangular | 250 | 250 | 625 | 4300 | 0.27 | 657.49 | G300E | 1238400 | 9.72 | G300E | 703255.79 | 5.52
18 | Story1 | B14 | 32 MPa RC Beam (25 cm x 25 cm) | Beam | 32MPa | Concrete Rectangular | 250 | 250 | 625 | 6700 | 0.42 | 1024.46 | G300E | 1623633.33 | 12.74 | G300E | 936581.14 | 7.35
19 | Story1 | B15 | 32 MPa RC Beam (25 cm x 25 cm) | Beam | 32MPa | Concrete Rectangular | 250 | 250 | 625 | 4300 | 0.27 | 657.49 | G300E | 1108826.67 | 8.7 | G300E | 1153236.35 | 9.05
20 | Story1 | B16 | 32 MPa RC Beam (25 cm x 25 cm) | Beam | 32MPa | Concrete Rectangular | 250 | 250 | 625 | 4300 | 0.27 | 657.49 | G300E | 930642.86 | 7.3 | G300E | 668035.71 | 5.24
21 | Story1 | B17 | 32 MPa RC Beam (25 cm x 25 cm) | Beam | 32MPa | Concrete Rectangular | 250 | 250 | 625 | 6700 | 0.42 | 1024.46 | G300E | 2362359.09 | 18.54 | G300E | 697308.59 | 5.47
22 | Story1 | B18 | 32 MPa RC Beam (25 cm x 25 cm) | Beam | 32MPa | Concrete Rectangular | 250 | 250 | 625 | 4300 | 0.27 | 657.49 | G300E | 1339450 | 10.51 | G300E | 134376.54 | 1.05
23 | Story1 | B19 | 32 MPa RC Beam (25 cm x 25 cm) | Beam | 32MPa | Concrete Rectangular | 250 | 250 | 625 | 6700 | 0.42 | 1024.46 | G300E | 2586809.09 | 20.3 | G300E | 88826.77 | 0.7
24 | Story1 | B2 | 32 MPa RC Beam (25 cm x 25 cm) | Beam | 32MPa | Concrete Rectangular | 250 | 250 | 625 | 6700 | 0.42 | 1024.46 | G300E | 1742000 | 13.67 | G300E | 936581.14 | 7.35
25 | Story1 | B20 | 32 MPa RC Beam (25 cm x 25 cm) | Beam | 32MPa | Concrete Rectangular | 250 | 250 | 625 | 4300 | 0.27 | 657.49 | G300E | 1297985.71 | 10.18 | G300E | 111980.45 | 0.88
26 | Story1 | B21 | 32 MPa RC Beam (25 cm x 25 cm) | Beam | 32MPa | Concrete Rectangular | 250 | 250 | 625 | 6700 | 0.42 | 1024.46 | G300E | 2488613.04 | 19.53 | G300E | 84964.74 | 0.67
27 | Story1 | B22 | 32 MPa RC Beam (25 cm x 25 cm) | Beam | 32MPa | Concrete Rectangular | 250 | 250 | 625 | 4300 | 0.27 | 657.49 | G300E | 1323478.57 | 10.38 | G300E | 134376.54 | 1.05
28 | Story1 | B23 | 32 MPa RC Beam (25 cm x 25 cm) | Beam | 32MPa | Concrete Rectangular | 250 | 250 | 625 | 6700 | 0.42 | 1024.46 | G300E | 2626400 | 20.61 | G300E | 88826.77 | 0.7
29 | Story1 | B24 | 32 MPa RC Beam (25 cm x 25 cm) | Beam | 32MPa | Concrete Rectangular | 250 | 250 | 625 | 4300 | 0.27 | 657.49 | G300E | 1325014.29 | 10.4 | G300E | 134376.54 | 1.05
30 | Story1 | B25 | 32 MPa RC Beam (25 cm x 25 cm) | Beam | 32MPa | Concrete Rectangular | 250 | 250 | 625 | 6700 | 0.42 | 1024.46 | G300E | 2510368.18 | 19.7 | G300E | 88826.77 | 0.7
31 | Story1 | B26 | 32 MPa RC Beam (25 cm x 25 cm) | Beam | 32MPa | Concrete Rectangular | 250 | 250 | 625 | 4300 | 0.27 | 657.49 | G300E | 1294300 | 10.16 | G300E | 89584.36 | 0.7
32 | Story1 | B27 | 32 MPa RC Beam (25 cm x 25 cm) | Beam | 32MPa | Concrete Rectangular | 250 | 250 | 625 | 6700 | 0.42 | 1024.46 | G300E | 2591681.82 | 20.34 | G300E | 88826.77 | 0.7
33 | Story1 | B28 | 32 MPa RC Beam (25 cm x 25 cm) | Beam | 32MPa | Concrete Rectangular | 250 | 250 | 625 | 4300 | 0.27 | 657.49 | G300E | 1339142.86 | 10.51 | G300E | 134376.54 | 1.05
34 | Story1 | B29 | 32 MPa RC Beam (25 cm x 25 cm) | Beam | 32MPa | Concrete Rectangular | 250 | 250 | 625 | 6700 | 0.42 | 1024.46 | G300E | 2362054.55 | 18.53 | G300E | 697308.59 | 5.47
35 | Story1 | B3 | 32 MPa RC Beam (25 cm x 25 cm) | Beam | 32MPa | Concrete Rectangular | 250 | 250 | 625 | 4300 | 0.27 | 657.49 | G300E | 1238707.14 | 9.72 | G300E | 703255.79 | 5.52
36 | Story1 | B30 | 32 MPa RC Beam (25 cm x 25 cm) | Beam | 32MPa | Concrete Rectangular | 250 | 250 | 625 | 4300 | 0.27 | 657.49 | G300E | 930642.86 | 7.3 | G300E | 668035.71 | 5.24
37 | Story1 | B31 | 32 MPa RC Beam (25 cm x 25 cm) | Beam | 32MPa | Concrete Rectangular | 250 | 250 | 625 | 4300 | 0.27 | 657.49 | G300E | 1324400 | 10.39 | G300E | 732535.71 | 5.75
38 | Story1 | B32 | 32 MPa RC Beam (25 cm x 25 cm) | Beam | 32MPa | Concrete Rectangular | 250 | 250 | 625 | 6700 | 0.42 | 1024.46 | G300E | 2855722.73 | 22.41 | G300E | 111033.47 | 0.87
39 | Story1 | B33 | 32 MPa RC Beam (25 cm x 25 cm) | Beam | 32MPa | Concrete Rectangular | 250 | 250 | 625 | 4300 | 0.27 | 657.49 | G300E | 1304742.86 | 10.24 | G300E | 111980.45 | 0.88
40 | Story1 | B34 | 32 MPa RC Beam (25 cm x 25 cm) | Beam | 32MPa | Concrete Rectangular | 250 | 250 | 625 | 6700 | 0.42 | 1024.46 | G300E | 2534731.82 | 19.89 | G300E | 88826.77 | 0.7
41 | Story1 | B35 | 32 MPa RC Beam (25 cm x 25 cm) | Beam | 32MPa | Concrete Rectangular | 250 | 250 | 625 | 4300 | 0.27 | 657.49 | G300E | 1298907.14 | 10.19 | G300E | 89584.36 | 0.7
42 | Story1 | B36 | 32 MPa RC Beam (25 cm x 25 cm) | Beam | 32MPa | Concrete Rectangular | 250 | 250 | 625 | 6700 | 0.42 | 1024.46 | G300E | 2120245.45 | 16.64 | G300E | 88826.77 | 0.7
43 | Story1 | B37 | 32 MPa RC Beam (25 cm x 25 cm) | Beam | 32MPa | Concrete Rectangular | 250 | 250 | 625 | 4800 | 0.3 | 733.94 | G300E | 1310742.86 | 10.28 | G300E | 620857.71 | 4.87
44 | Story1 | B38 | 32 MPa RC Beam (25 cm x 25 cm) | Beam | 32MPa | Concrete Rectangular | 250 | 250 | 625 | 6700 | 0.42 | 1024.46 | G300E | 2143086.36 | 16.82 | G300E | 608481.82 | 4.77
45 | Story1 | B39 | 32 MPa RC Beam (25 cm x 25 cm) | Beam | 32MPa | Concrete Rectangular | 250 | 250 | 625 | 4800 | 0.3 | 733.94 | G300E | 1461760 | 11.47 | G300E | 745920 | 5.85
46 | Story1 | B4 | 32 MPa RC Beam (25 cm x 25 cm) | Beam | 32MPa | Concrete Rectangular | 250 | 250 | 625 | 6700 | 0.42 | 1024.46 | G300E | 2391026.09 | 18.76 | G300E | 430499.76 | 3.38
47 | Story1 | B40 | 32 MPa RC Beam (25 cm x 25 cm) | Beam | 32MPa | Concrete Rectangular | 250 | 250 | 625 | 6700 | 0.42 | 1024.46 | G300E | 2554831.82 | 20.05 | G300E | 88826.77 | 0.7
48 | Story1 | B41 | 32 MPa RC Beam (25 cm x 25 cm) | Beam | 32MPa | Concrete Rectangular | 250 | 250 | 625 | 4300 | 0.27 | 657.49 | G300E | 1298907.14 | 10.19 | G300E | 89584.36 | 0.7
49 | Story1 | B42 | 32 MPa RC Beam (25 cm x 25 cm) | Beam | 32MPa | Concrete Rectangular | 250 | 250 | 625 | 6700 | 0.42 | 1024.46 | G300E | 2534731.82 | 19.89 | G300E | 88826.77 | 0.7
50 | Story1 | B43 | 32 MPa RC Beam (25 cm x 25 cm) | Beam | 32MPa | Concrete Rectangular | 250 | 250 | 625 | 4300 | 0.27 | 657.49 | G300E | 1304742.86 | 10.24 | G300E | 111980.45 | 0.88
51 | Story1 | B44 | 32 MPa RC Beam (25 cm x 25 cm) | Beam | 32MPa | Concrete Rectangular | 250 | 250 | 625 | 6700 | 0.42 | 1024.46 | G300E | 2855722.73 | 22.41 | G300E | 111033.47 | 0.87
52 | Story1 | B45 | 32 MPa RC Beam (25 cm x 25 cm) | Beam | 32MPa | Concrete Rectangular | 250 | 250 | 625 | 4300 | 0.27 | 657.49 | G300E | 1324092.86 | 10.39 | G300E | 732535.71 | 5.75
53 | Story1 | B46 | 32 MPa RC Beam (25 cm x 25 cm) | Beam | 32MPa | Concrete Rectangular | 250 | 250 | 625 | 4300 | 0.27 | 657.49 | G300E | 847714.29 | 6.65 | G300E | 672642.86 | 5.28
54 | Story1 | B47 | 32 MPa RC Beam (25 cm x 25 cm) | Beam | 32MPa | Concrete Rectangular | 250 | 250 | 625 | 6700 | 0.42 | 1024.46 | G300E | 2703754.55 | 21.21 | G300E | 415274.38 | 3.26
55 | Story1 | B48 | 32 MPa RC Beam (25 cm x 25 cm) | Beam | 32MPa | Concrete Rectangular | 250 | 250 | 625 | 4300 | 0.27 | 657.49 | G300E | 1311500 | 10.29 | G300E | 134376.54 | 1.05
56 | Story1 | B49 | 32 MPa RC Beam (25 cm x 25 cm) | Beam | 32MPa | Concrete Rectangular | 250 | 250 | 625 | 6700 | 0.42 | 1024.46 | G300E | 2537777.27 | 19.91 | G300E | 88826.77 | 0.7
57 | Story1 | B5 | 32 MPa RC Beam (25 cm x 25 cm) | Beam | 32MPa | Concrete Rectangular | 250 | 250 | 625 | 4300 | 0.27 | 657.49 | G300E | 1210323.53 | 9.5 | G300E | 114961.76 | 0.9
58 | Story1 | B50 | 32 MPa RC Beam (25 cm x 25 cm) | Beam | 32MPa | Concrete Rectangular | 250 | 250 | 625 | 4300 | 0.27 | 657.49 | G300E | 1269728.57 | 9.96 | G300E | 89584.36 | 0.7
59 | Story1 | B51 | 32 MPa RC Beam (25 cm x 25 cm) | Beam | 32MPa | Concrete Rectangular | 250 | 250 | 625 | 7200 | 0.45 | 1100.92 | G300E | 3046539.13 | 23.9 | G300E | 485452.96 | 3.81
60 | Story1 | B55 | 32 MPa RC Beam (25 cm x 25 cm) | Beam | 32MPa | Concrete Rectangular | 250 | 250 | 625 | 6700 | 0.42 | 1024.46 | G300E | 2829730.43 | 22.2 | G300E | 451740.95 | 3.54
61 | Story1 | B56 | 32 MPa RC Beam (25 cm x 25 cm) | Beam | 32MPa | Concrete Rectangular | 250 | 250 | 625 | 4300 | 0.27 | 657.49 | G300E | 1269728.57 | 9.96 | G300E | 89584.36 | 0.7
62 | Story1 | B57 | 32 MPa RC Beam (25 cm x 25 cm) | Beam | 32MPa | Concrete Rectangular | 250 | 250 | 625 | 6700 | 0.42 | 1024.46 | G300E | 2537777.27 | 19.91 | G300E | 88826.77 | 0.7
63 | Story1 | B58 | 32 MPa RC Beam (25 cm x 25 cm) | Beam | 32MPa | Concrete Rectangular | 250 | 250 | 625 | 4300 | 0.27 | 657.49 | G300E | 1311500 | 10.29 | G300E | 134376.54 | 1.05
64 | Story1 | B59 | 32 MPa RC Beam (25 cm x 25 cm) | Beam | 32MPa | Concrete Rectangular | 250 | 250 | 625 | 6700 | 0.42 | 1024.46 | G300E | 2703754.55 | 21.21 | G300E | 415274.38 | 3.26
65 | Story1 | B6 | 32 MPa RC Beam (25 cm x 25 cm) | Beam | 32MPa | Concrete Rectangular | 250 | 250 | 625 | 6700 | 0.42 | 1024.46 | G300E | 2897191.67 | 22.73 | G300E | 691449.77 | 5.43
66 | Story1 | B60 | 32 MPa RC Beam (25 cm x 25 cm) | Beam | 32MPa | Concrete Rectangular | 250 | 250 | 625 | 4300 | 0.27 | 657.49 | G300E | 847714.29 | 6.65 | G300E | 672642.86 | 5.28
67 | Story1 | B61 | 32 MPa RC Beam (25 cm x 25 cm) | Beam | 32MPa | Concrete Rectangular | 250 | 250 | 625 | 4300 | 0.27 | 657.49 | G300E | 1324092.86 | 10.39 | G300E | 732535.71 | 5.75
68 | Story1 | B62 | 32 MPa RC Beam (25 cm x 25 cm) | Beam | 32MPa | Concrete Rectangular | 250 | 250 | 625 | 6700 | 0.42 | 1024.46 | G300E | 2703754.55 | 21.21 | G300E | 415274.38 | 3.26
69 | Story1 | B63 | 32 MPa RC Beam (25 cm x 25 cm) | Beam | 32MPa | Concrete Rectangular | 250 | 250 | 625 | 4300 | 0.27 | 657.49 | G300E | 1304742.86 | 10.24 | G300E | 111980.45 | 0.88
70 | Story1 | B64 | 32 MPa RC Beam (25 cm x 25 cm) | Beam | 32MPa | Concrete Rectangular | 250 | 250 | 625 | 6700 | 0.42 | 1024.46 | G300E | 2537777.27 | 19.91 | G300E | 88826.77 | 0.7
71 | Story1 | B65 | 32 MPa RC Beam (25 cm x 25 cm) | Beam | 32MPa | Concrete Rectangular | 250 | 250 | 625 | 4300 | 0.27 | 657.49 | G300E | 1298907.14 | 10.19 | G300E | 89584.36 | 0.7
72 | Story1 | B66 | 32 MPa RC Beam (25 cm x 25 cm) | Beam | 32MPa | Concrete Rectangular | 250 | 250 | 625 | 7200 | 0.45 | 1100.92 | G300E | 3043408.7 | 23.88 | G300E | 485452.96 | 3.81
73 | Story1 | B67 | 32 MPa RC Beam (25 cm x 25 cm) | Beam | 32MPa | Concrete Rectangular | 250 | 250 | 625 | 4300 | 0.27 | 657.49 | G300E | 1310926.67 | 10.29 | G300E | 668220 | 5.24
74 | Story1 | B69 | 32 MPa RC Beam (25 cm x 25 cm) | Beam | 32MPa | Concrete Rectangular | 250 | 250 | 625 | 4300 | 0.27 | 657.49 | G300E | 1311500 | 10.29 | G300E | 668220 | 5.24
75 | Story1 | B7 | 32 MPa RC Beam (25 cm x 25 cm) | Beam | 32MPa | Concrete Rectangular | 250 | 250 | 625 | 4300 | 0.27 | 657.49 | G300E | 1260514.29 | 9.89 | G300E | 396420.07 | 3.11
76 | Story1 | B70 | 32 MPa RC Beam (25 cm x 25 cm) | Beam | 32MPa | Concrete Rectangular | 250 | 250 | 625 | 6700 | 0.42 | 1024.46 | G300E | 2832060.87 | 22.22 | G300E | 451740.95 | 3.54
77 | Story1 | B71 | 32 MPa RC Beam (25 cm x 25 cm) | Beam | 32MPa | Concrete Rectangular | 250 | 250 | 625 | 4300 | 0.27 | 657.49 | G300E | 1298907.14 | 10.19 | G300E | 89584.36 | 0.7
78 | Story1 | B72 | 32 MPa RC Beam (25 cm x 25 cm) | Beam | 32MPa | Concrete Rectangular | 250 | 250 | 625 | 6700 | 0.42 | 1024.46 | G300E | 2537777.27 | 19.91 | G300E | 88826.77 | 0.7
79 | Story1 | B73 | 32 MPa RC Beam (25 cm x 25 cm) | Beam | 32MPa | Concrete Rectangular | 250 | 250 | 625 | 4300 | 0.27 | 657.49 | G300E | 1304742.86 | 10.24 | G300E | 111980.45 | 0.88
80 | Story1 | B74 | 32 MPa RC Beam (25 cm x 25 cm) | Beam | 32MPa | Concrete Rectangular | 250 | 250 | 625 | 6700 | 0.42 | 1024.46 | G300E | 2703754.55 | 21.21 | G300E | 415274.38 | 3.26
81 | Story1 | B75 | 32 MPa RC Beam (25 cm x 25 cm) | Beam | 32MPa | Concrete Rectangular | 250 | 250 | 625 | 4300 | 0.27 | 657.49 | G300E | 1324092.86 | 10.39 | G300E | 732535.71 | 5.75
82 | Story1 | B76 | 32 MPa RC Beam (25 cm x 25 cm) | Beam | 32MPa | Concrete Rectangular | 250 | 250 | 625 | 4300 | 0.27 | 657.49 | G300E | 930642.86 | 7.3 | G300E | 668035.71 | 5.24
83 | Story1 | B77 | 32 MPa RC Beam (25 cm x 25 cm) | Beam | 32MPa | Concrete Rectangular | 250 | 250 | 625 | 6700 | 0.42 | 1024.46 | G300E | 2855722.73 | 22.41 | G300E | 111033.47 | 0.87
84 | Story1 | B78 | 32 MPa RC Beam (25 cm x 25 cm) | Beam | 32MPa | Concrete Rectangular | 250 | 250 | 625 | 4300 | 0.27 | 657.49 | G300E | 1339142.86 | 10.51 | G300E | 134376.54 | 1.05
85 | Story1 | B79 | 32 MPa RC Beam (25 cm x 25 cm) | Beam | 32MPa | Concrete Rectangular | 250 | 250 | 625 | 6700 | 0.42 | 1024.46 | G300E | 2534731.82 | 19.89 | G300E | 88826.77 | 0.7
86 | Story1 | B8 | 32 MPa RC Beam (25 cm x 25 cm) | Beam | 32MPa | Concrete Rectangular | 250 | 250 | 625 | 6700 | 0.42 | 1024.46 | G300E | 2523768.18 | 19.8 | G300E | 855722.48 | 6.71
87 | Story1 | B80 | 32 MPa RC Beam (25 cm x 25 cm) | Beam | 32MPa | Concrete Rectangular | 250 | 250 | 625 | 4300 | 0.27 | 657.49 | G300E | 1294300 | 10.16 | G300E | 89584.36 | 0.7
88 | Story1 | B81 | 32 MPa RC Beam (25 cm x 25 cm) | Beam | 32MPa | Concrete Rectangular | 250 | 250 | 625 | 6700 | 0.42 | 1024.46 | G300E | 2555440.91 | 20.05 | G300E | 88826.77 | 0.7
89 | Story1 | B82 | 32 MPa RC Beam (25 cm x 25 cm) | Beam | 32MPa | Concrete Rectangular | 250 | 250 | 625 | 4300 | 0.27 | 657.49 | G300E | 1325935.71 | 10.4 | G300E | 134376.54 | 1.05
90 | Story1 | B83 | 32 MPa RC Beam (25 cm x 25 cm) | Beam | 32MPa | Concrete Rectangular | 250 | 250 | 625 | 6700 | 0.42 | 1024.46 | G300E | 2204909.09 | 17.3 | G300E | 652895.2 | 5.12
91 | Story1 | B84 | 32 MPa RC Beam (25 cm x 25 cm) | Beam | 32MPa | Concrete Rectangular | 250 | 250 | 625 | 4300 | 0.27 | 657.49 | G300E | 1325935.71 | 10.4 | G300E | 134376.54 | 1.05
92 | Story1 | B85 | 32 MPa RC Beam (25 cm x 25 cm) | Beam | 32MPa | Concrete Rectangular | 250 | 250 | 625 | 6700 | 0.42 | 1024.46 | G300E | 2555440.91 | 20.05 | G300E | 88826.77 | 0.7
93 | Story1 | B86 | 32 MPa RC Beam (25 cm x 25 cm) | Beam | 32MPa | Concrete Rectangular | 250 | 250 | 625 | 4300 | 0.27 | 657.49 | G300E | 1294300 | 10.16 | G300E | 89584.36 | 0.7
94 | Story1 | B87 | 32 MPa RC Beam (25 cm x 25 cm) | Beam | 32MPa | Concrete Rectangular | 250 | 250 | 625 | 6700 | 0.42 | 1024.46 | G300E | 2534731.82 | 19.89 | G300E | 88826.77 | 0.7
95 | Story1 | B88 | 32 MPa RC Beam (25 cm x 25 cm) | Beam | 32MPa | Concrete Rectangular | 250 | 250 | 625 | 4300 | 0.27 | 657.49 | G300E | 1339142.86 | 10.51 | G300E | 134376.54 | 1.05
96 | Story1 | B89 | 32 MPa RC Beam (25 cm x 25 cm) | Beam | 32MPa | Concrete Rectangular | 250 | 250 | 625 | 6700 | 0.42 | 1024.46 | G300E | 2855722.73 | 22.41 | G300E | 111033.47 | 0.87
97 | Story1 | B9 | 32 MPa RC Beam (25 cm x 25 cm) | Beam | 32MPa | Concrete Rectangular | 250 | 250 | 625 | 4300 | 0.27 | 657.49 | G300E | 1267271.43 | 9.94 | G300E | 396420.07 | 3.11
98 | Story1 | B90 | 32 MPa RC Beam (25 cm x 25 cm) | Beam | 32MPa | Concrete Rectangular | 250 | 250 | 625 | 4300 | 0.27 | 657.49 | G300E | 930642.86 | 7.3 | G300E | 668035.71 | 5.24
99 | Story1 | B91 | 32 MPa RC Beam (25 cm x 25 cm) | Beam | 32MPa | Concrete Rectangular | 250 | 250 | 625 | 4300 | 0.27 | 657.49 | G300E | 1108826.67 | 8.7 | G300E | 1153236.35 | 9.05
100 | Story1 | B92 | 32 MPa RC Beam (25 cm x 25 cm) | Beam | 32MPa | Concrete Rectangular | 250 | 250 | 625 | 6700 | 0.42 | 1024.46 | G300E | 2362054.55 | 18.53 | G300E | 697308.59 | 5.47
101 | Story1 | B93 | 32 MPa RC Beam (25 cm x 25 cm) | Beam | 32MPa | Concrete Rectangular | 250 | 250 | 625 | 4300 | 0.27 | 657.49 | G300E | 1238400 | 9.72 | G300E | 703255.79 | 5.52
102 | Story1 | B94 | 32 MPa RC Beam (25 cm x 25 cm) | Beam | 32MPa | Concrete Rectangular | 250 | 250 | 625 | 6700 | 0.42 | 1024.46 | G300E | 2591681.82 | 20.34 | G300E | 88826.77 | 0.7
103 | Story1 | B95 | 32 MPa RC Beam (25 cm x 25 cm) | Beam | 32MPa | Concrete Rectangular | 250 | 250 | 625 | 4300 | 0.27 | 657.49 | G300E | 1424528.57 | 11.18 | G300E | 134376.54 | 1.05
104 | Story1 | B96 | 32 MPa RC Beam (25 cm x 25 cm) | Beam | 32MPa | Concrete Rectangular | 250 | 250 | 625 | 6700 | 0.42 | 1024.46 | G300E | 2510063.64 | 19.69 | G300E | 88826.77 | 0.7
105 | Story1 | B97 | 32 MPa RC Beam (25 cm x 25 cm) | Beam | 32MPa | Concrete Rectangular | 250 | 250 | 625 | 4300 | 0.27 | 657.49 | G300E | 1267271.43 | 9.94 | G300E | 396420.07 | 3.11
106 | Story1 | B98 | 32 MPa RC Beam (25 cm x 25 cm) | Beam | 32MPa | Concrete Rectangular | 250 | 250 | 625 | 6700 | 0.42 | 1024.46 | G300E | 2627618.18 | 20.62 | G300E | 88826.77 | 0.7
107 | Story1 | B99 | 32 MPa RC Beam (25 cm x 25 cm) | Beam | 32MPa | Concrete Rectangular | 250 | 250 | 625 | 4300 | 0.27 | 657.49 | G300E | 1267271.43 | 9.94 | G300E | 396420.07 | 3.11
108 | Story10 | B1 | 32 MPa RC Beam (32.5 cm x 25 cm) | Beam | 32MPa | Concrete Rectangular | 250 | 325 | 812.5 | 4325 | 0.35 | 859.71 | G300E | 1873590 | 14.7 | G300E | 1825248.61 | 14.32
109 | Story10 | B10 | 32 MPa RC Beam (32.5 cm x 25 cm) | Beam | 32MPa | Concrete Rectangular | 250 | 325 | 812.5 | 6725 | 0.55 | 1336.77 | G300E | 2968648.91 | 23.29 | G300E | 2654528.26 | 20.83
110 | Story10 | B100 | 32 MPa RC Beam (32.5 cm x 25 cm) | Beam | 32MPa | Concrete Rectangular | 250 | 325 | 812.5 | 6725 | 0.55 | 1336.77 | G300E | 4704443.18 | 36.91 | G300E | 1626710.4 | 12.76
111 | Story10 | B101 | 32 MPa RC Beam (32.5 cm x 25 cm) | Beam | 32MPa | Concrete Rectangular | 250 | 325 | 812.5 | 4325 | 0.35 | 859.71 | G300E | 1899601.79 | 14.9 | G300E | 1072840.5 | 8.42
112 | Story10 | B102 | 32 MPa RC Beam (32.5 cm x 25 cm) | Beam | 32MPa | Concrete Rectangular | 250 | 325 | 812.5 | 6725 | 0.55 | 1336.77 | G300E | 5128423.86 | 40.24 | G300E | 1159909.43 | 9.1
113 | Story10 | B103 | 32 MPa RC Beam (32.5 cm x 25 cm) | Beam | 32MPa | Concrete Rectangular | 250 | 325 | 812.5 | 4325 | 0.35 | 859.71 | G300E | 1995369.64 | 15.66 | G300E | 1405646.93 | 11.03
114 | Story10 | B104 | 32 MPa RC Beam (32.5 cm x 25 cm) | Beam | 32MPa | Concrete Rectangular | 250 | 325 | 812.5 | 6725 | 0.55 | 1336.77 | G300E | 5021435.23 | 39.4 | G300E | 1640254.32 | 12.87
115 | Story10 | B105 | 32 MPa RC Beam (32.5 cm x 25 cm) | Beam | 32MPa | Concrete Rectangular | 250 | 325 | 812.5 | 4325 | 0.35 | 859.71 | G300E | 1953746.67 | 15.33 | G300E | 1825248.61 | 14.32
116 | Story10 | B106 | 32 MPa RC Beam (32.5 cm x 25 cm) | Beam | 32MPa | Concrete Rectangular | 250 | 325 | 812.5 | 6725 | 0.55 | 1336.77 | G300E | 2587955.43 | 20.31 | G300E | 2599095.1 | 20.39
117 | Story10 | B107 | 32 MPa RC Beam (32.5 cm x 25 cm) | Beam | 32MPa | Concrete Rectangular | 250 | 325 | 812.5 | 6725 | 0.55 | 1336.77 | G300E | 4064039.77 | 31.89 | G300E | 2108928.97 | 16.55
118 | Story10 | B108 | 32 MPa RC Beam (32.5 cm x 25 cm) | Beam | 32MPa | Concrete Rectangular | 250 | 325 | 812.5 | 6725 | 0.55 | 1336.77 | G300E | 3396125 | 26.65 | G300E | 2599095.1 | 20.39
119 | Story10 | B109 | 32 MPa RC Beam (32.5 cm x 25 cm) | Beam | 32MPa | Concrete Rectangular | 250 | 325 | 812.5 | 6725 | 0.55 | 1336.77 | G300E | 4192731.82 | 32.9 | G300E | 2108928.97 | 16.55
120 | Story10 | B11 | 32 MPa RC Beam (32.5 cm x 25 cm) | Beam | 32MPa | Concrete Rectangular | 250 | 325 | 812.5 | 4325 | 0.35 | 859.71 | G300E | 1899601.79 | 14.9 | G300E | 1072842.51 | 8.42
121 | Story10 | B110 | 32 MPa RC Beam (32.5 cm x 25 cm) | Beam | 32MPa | Concrete Rectangular | 250 | 325 | 812.5 | 6725 | 0.55 | 1336.77 | G300E | 2968648.91 | 23.29 | G300E | 2654528.26 | 20.83
122 | Story10 | B111 | 32 MPa RC Beam (32.5 cm x 25 cm) | Beam | 32MPa | Concrete Rectangular | 250 | 325 | 812.5 | 6725 | 0.55 | 1336.77 | G300E | 4064039.77 | 31.89 | G300E | 2108928.97 | 16.55
123 | Story10 | B112 | 32 MPa RC Beam (32.5 cm x 25 cm) | Beam | 32MPa | Concrete Rectangular | 250 | 325 | 812.5 | 6725 | 0.55 | 1336.77 | G300E | 2786489.13 | 21.86 | G300E | 2599095.1 | 20.39
124 | Story10 | B12 | 32 MPa RC Beam (32.5 cm x 25 cm) | Beam | 32MPa | Concrete Rectangular | 250 | 325 | 812.5 | 6725 | 0.55 | 1336.77 | G300E | 4064039.77 | 31.89 | G300E | 2108928.97 | 16.55
125 | Story10 | B13 | 32 MPa RC Beam (32.5 cm x 25 cm) | Beam | 32MPa | Concrete Rectangular | 250 | 325 | 812.5 | 4325 | 0.35 | 859.71 | G300E | 1995369.64 | 15.66 | G300E | 1405646.93 | 11.03
126 | Story10 | B14 | 32 MPa RC Beam (32.5 cm x 25 cm) | Beam | 32MPa | Concrete Rectangular | 250 | 325 | 812.5 | 6725 | 0.55 | 1336.77 | G300E | 2787073.91 | 21.87 | G300E | 2599095.1 | 20.39
127 | Story10 | B15 | 32 MPa RC Beam (32.5 cm x 25 cm) | Beam | 32MPa | Concrete Rectangular | 250 | 325 | 812.5 | 4325 | 0.35 | 859.71 | G300E | 1863786.67 | 14.62 | G300E | 1825248.61 | 14.32
128 | Story10 | B16 | 32 MPa RC Beam (32.5 cm x 25 cm) | Beam | 32MPa | Concrete Rectangular | 250 | 325 | 812.5 | 4325 | 0.35 | 859.71 | G300E | 1348473.21 | 10.58 | G300E | 1967117.89 | 15.43
129 | Story10 | B17 | 32 MPa RC Beam (32.5 cm x 25 cm) | Beam | 32MPa | Concrete Rectangular | 250 | 325 | 812.5 | 6725 | 0.55 | 1336.77 | G300E | 5021740.91 | 39.4 | G300E | 1640255.32 | 12.87
130 | Story10 | B18 | 32 MPa RC Beam (32.5 cm x 25 cm) | Beam | 32MPa | Concrete Rectangular | 250 | 325 | 812.5 | 4325 | 0.35 | 859.71 | G300E | 2000621.43 | 15.7 | G300E | 951863.38 | 7.47
131 | Story10 | B19 | 32 MPa RC Beam (32.5 cm x 25 cm) | Beam | 32MPa | Concrete Rectangular | 250 | 325 | 812.5 | 6725 | 0.55 | 1336.77 | G300E | 5120476.14 | 40.18 | G300E | 1160203.5 | 9.1
132 | Story10 | B2 | 32 MPa RC Beam (32.5 cm x 25 cm) | Beam | 32MPa | Concrete Rectangular | 250 | 325 | 812.5 | 6725 | 0.55 | 1336.77 | G300E | 2588540.22 | 20.31 | G300E | 2599095.1 | 20.39
133 | Story10 | B20 | 32 MPa RC Beam (32.5 cm x 25 cm) | Beam | 32MPa | Concrete Rectangular | 250 | 325 | 812.5 | 4325 | 0.35 | 859.71 | G300E | 2090828.57 | 16.41 | G300E | 948690.68 | 7.44
134 | Story10 | B21 | 32 MPa RC Beam (32.5 cm x 25 cm) | Beam | 32MPa | Concrete Rectangular | 250 | 325 | 812.5 | 6725 | 0.55 | 1336.77 | G300E | 4662179.35 | 36.58 | G300E | 1756776.36 | 13.78
135 | Story10 | B22 | 32 MPa RC Beam (32.5 cm x 25 cm) | Beam | 32MPa | Concrete Rectangular | 250 | 325 | 812.5 | 4325 | 0.35 | 859.71 | G300E | 2253633.93 | 17.68 | G300E | 995691.77 | 7.81
136 | Story10 | B23 | 32 MPa RC Beam (32.5 cm x 25 cm) | Beam | 32MPa | Concrete Rectangular | 250 | 325 | 812.5 | 6725 | 0.55 | 1336.77 | G300E | 4962132.95 | 38.93 | G300E | 1150570.85 | 9.03
137 | Story10 | B24 | 32 MPa RC Beam (32.5 cm x 25 cm) | Beam | 32MPa | Concrete Rectangular | 250 | 325 | 812.5 | 4325 | 0.35 | 859.71 | G300E | 2253325 | 17.68 | G300E | 998192.78 | 7.83
138 | Story10 | B25 | 32 MPa RC Beam (32.5 cm x 25 cm) | Beam | 32MPa | Concrete Rectangular | 250 | 325 | 812.5 | 6725 | 0.55 | 1336.77 | G300E | 4704748.86 | 36.92 | G300E | 1626721.33 | 12.76
139 | Story10 | B26 | 32 MPa RC Beam (32.5 cm x 25 cm) | Beam | 32MPa | Concrete Rectangular | 250 | 325 | 812.5 | 4325 | 0.35 | 859.71 | G300E | 2083723.21 | 16.35 | G300E | 947846.3 | 7.44
140 | Story10 | B27 | 32 MPa RC Beam (32.5 cm x 25 cm) | Beam | 32MPa | Concrete Rectangular | 250 | 325 | 812.5 | 6725 | 0.55 | 1336.77 | G300E | 5128423.86 | 40.24 | G300E | 1159911.42 | 9.1
141 | Story10 | B28 | 32 MPa RC Beam (32.5 cm x 25 cm) | Beam | 32MPa | Concrete Rectangular | 250 | 325 | 812.5 | 4325 | 0.35 | 859.71 | G300E | 1998458.93 | 15.68 | G300E | 951827.23 | 7.47
142 | Story10 | B29 | 32 MPa RC Beam (32.5 cm x 25 cm) | Beam | 32MPa | Concrete Rectangular | 250 | 325 | 812.5 | 6725 | 0.55 | 1336.77 | G300E | 5021435.23 | 39.4 | G300E | 1640256.31 | 12.87
143 | Story10 | B3 | 32 MPa RC Beam (32.5 cm x 25 cm) | Beam | 32MPa | Concrete Rectangular | 250 | 325 | 812.5 | 4325 | 0.35 | 859.71 | G300E | 1994751.79 | 15.65 | G300E | 1405780.47 | 11.03
144 | Story10 | B30 | 32 MPa RC Beam (32.5 cm x 25 cm) | Beam | 32MPa | Concrete Rectangular | 250 | 325 | 812.5 | 4325 | 0.35 | 859.71 | G300E | 1342294.64 | 10.53 | G300E | 1967117.89 | 15.43
145 | Story10 | B31 | 32 MPa RC Beam (32.5 cm x 25 cm) | Beam | 32MPa | Concrete Rectangular | 250 | 325 | 812.5 | 4325 | 0.35 | 859.71 | G300E | 2078306.67 | 16.31 | G300E | 1115795.65 | 8.75
146 | Story10 | B32 | 32 MPa RC Beam (32.5 cm x 25 cm) | Beam | 32MPa | Concrete Rectangular | 250 | 325 | 812.5 | 6725 | 0.55 | 1336.77 | G300E | 5595505.68 | 43.9 | G300E | 1209925.47 | 9.49
147 | Story10 | B33 | 32 MPa RC Beam (32.5 cm x 25 cm) | Beam | 32MPa | Concrete Rectangular | 250 | 325 | 812.5 | 4325 | 0.35 | 859.71 | G300E | 1948721.43 | 15.29 | G300E | 913426.56 | 7.17
148 | Story10 | B34 | 32 MPa RC Beam (32.5 cm x 25 cm) | Beam | 32MPa | Concrete Rectangular | 250 | 325 | 812.5 | 6725 | 0.55 | 1336.77 | G300E | 5247028.41 | 41.17 | G300E | 1161579.45 | 9.11
149 | Story10 | B35 | 32 MPa RC Beam (32.5 cm x 25 cm) | Beam | 32MPa | Concrete Rectangular | 250 | 325 | 812.5 | 4325 | 0.35 | 859.71 | G300E | 1890642.86 | 14.83 | G300E | 942710.75 | 7.4
150 | Story10 | B36 | 32 MPa RC Beam (32.5 cm x 25 cm) | Beam | 32MPa | Concrete Rectangular | 250 | 325 | 812.5 | 6725 | 0.55 | 1336.77 | G300E | 5139428.41 | 40.33 | G300E | 1647477.81 | 12.93
151 | Story10 | B37 | 32 MPa RC Beam (32.5 cm x 25 cm) | Beam | 32MPa | Concrete Rectangular | 250 | 325 | 812.5 | 4800 | 0.39 | 954.13 | G300E | 2656114.29 | 20.84 | G300E | 1768488.34 | 13.88
152 | Story10 | B38 | 32 MPa RC Beam (32.5 cm x 25 cm) | Beam | 32MPa | Concrete Rectangular | 250 | 325 | 812.5 | 6725 | 0.55 | 1336.77 | G300E | 4147796.59 | 32.55 | G300E | 2108928.97 | 16.55
153 | Story10 | B39 | 32 MPa RC Beam (32.5 cm x 25 cm) | Beam | 32MPa | Concrete Rectangular | 250 | 325 | 812.5 | 4800 | 0.39 | 954.13 | G300E | 2812480 | 22.07 | G300E | 1743263.52 | 13.68
154 | Story10 | B4 | 32 MPa RC Beam (32.5 cm x 25 cm) | Beam | 32MPa | Concrete Rectangular | 250 | 325 | 812.5 | 6725 | 0.55 | 1336.77 | G300E | 3991433.7 | 31.32 | G300E | 2133608.15 | 16.74
155 | Story10 | B40 | 32 MPa RC Beam (32.5 cm x 25 cm) | Beam | 32MPa | Concrete Rectangular | 250 | 325 | 812.5 | 6725 | 0.55 | 1336.77 | G300E | 5153489.77 | 40.44 | G300E | 1640927.89 | 12.88
156 | Story10 | B41 | 32 MPa RC Beam (32.5 cm x 25 cm) | Beam | 32MPa | Concrete Rectangular | 250 | 325 | 812.5 | 4325 | 0.35 | 859.71 | G300E | 1890642.86 | 14.83 | G300E | 942710.75 | 7.4
157 | Story10 | B42 | 32 MPa RC Beam (32.5 cm x 25 cm) | Beam | 32MPa | Concrete Rectangular | 250 | 325 | 812.5 | 6725 | 0.55 | 1336.77 | G300E | 5247639.77 | 41.17 | G300E | 1161620.18 | 9.11
158 | Story10 | B43 | 32 MPa RC Beam (32.5 cm x 25 cm) | Beam | 32MPa | Concrete Rectangular | 250 | 325 | 812.5 | 4325 | 0.35 | 859.71 | G300E | 1948721.43 | 15.29 | G300E | 913426.56 | 7.17
159 | Story10 | B44 | 32 MPa RC Beam (32.5 cm x 25 cm) | Beam | 32MPa | Concrete Rectangular | 250 | 325 | 812.5 | 6725 | 0.55 | 1336.77 | G300E | 5595505.68 | 43.9 | G300E | 1209921.5 | 9.49
160 | Story10 | B45 | 32 MPa RC Beam (32.5 cm x 25 cm) | Beam | 32MPa | Concrete Rectangular | 250 | 325 | 812.5 | 4325 | 0.35 | 859.71 | G300E | 2067926.67 | 16.23 | G300E | 1097703.38 | 8.61
161 | Story10 | B46 | 32 MPa RC Beam (32.5 cm x 25 cm) | Beam | 32MPa | Concrete Rectangular | 250 | 325 | 812.5 | 4325 | 0.35 | 859.71 | G300E | 1317889.29 | 10.34 | G300E | 1948955.13 | 15.29
162 | Story10 | B47 | 32 MPa RC Beam (32.5 cm x 25 cm) | Beam | 32MPa | Concrete Rectangular | 250 | 325 | 812.5 | 6725 | 0.55 | 1336.77 | G300E | 5524587.5 | 43.35 | G300E | 1166355.04 | 9.15
163 | Story10 | B48 | 32 MPa RC Beam (32.5 cm x 25 cm) | Beam | 32MPa | Concrete Rectangular | 250 | 325 | 812.5 | 4325 | 0.35 | 859.71 | G300E | 1954900 | 15.34 | G300E | 913426.56 | 7.17
164 | Story10 | B49 | 32 MPa RC Beam (32.5 cm x 25 cm) | Beam | 32MPa | Concrete Rectangular | 250 | 325 | 812.5 | 6725 | 0.55 | 1336.77 | G300E | 5353100 | 42 | G300E | 1171757.5 | 9.19
165 | Story10 | B5 | 32 MPa RC Beam (32.5 cm x 25 cm) | Beam | 32MPa | Concrete Rectangular | 250 | 325 | 812.5 | 4325 | 0.35 | 859.71 | G300E | 1932511.76 | 15.16 | G300E | 767246.92 | 6.02
166 | Story10 | B50 | 32 MPa RC Beam (32.5 cm x 25 cm) | Beam | 32MPa | Concrete Rectangular | 250 | 325 | 812.5 | 4325 | 0.35 | 859.71 | G300E | 1860676.79 | 14.6 | G300E | 913426.56 | 7.17
167 | Story10 | B51 | 32 MPa RC Beam (32.5 cm x 25 cm) | Beam | 32MPa | Concrete Rectangular | 250 | 325 | 812.5 | 7200 | 0.58 | 1431.19 | G300E | 7198747.83 | 56.48 | G300E | 2310336 | 18.13
168 | Story10 | B55 | 32 MPa RC Beam (32.5 cm x 25 cm) | Beam | 32MPa | Concrete Rectangular | 250 | 325 | 812.5 | 6725 | 0.55 | 1336.77 | G300E | 6727923.91 | 52.79 | G300E | 2157592.06 | 16.93
169 | Story10 | B56 | 32 MPa RC Beam (32.5 cm x 25 cm) | Beam | 32MPa | Concrete Rectangular | 250 | 325 | 812.5 | 4325 | 0.35 | 859.71 | G300E | 1860985.71 | 14.6 | G300E | 913426.56 | 7.17
170 | Story10 | B57 | 32 MPa RC Beam (32.5 cm x 25 cm) | Beam | 32MPa | Concrete Rectangular | 250 | 325 | 812.5 | 6725 | 0.55 | 1336.77 | G300E | 5353100 | 42 | G300E | 1171761.48 | 9.19
171 | Story10 | B58 | 32 MPa RC Beam (32.5 cm x 25 cm) | Beam | 32MPa | Concrete Rectangular | 250 | 325 | 812.5 | 4325 | 0.35 | 859.71 | G300E | 1954900 | 15.34 | G300E | 913426.56 | 7.17
172 | Story10 | B59 | 32 MPa RC Beam (32.5 cm x 25 cm) | Beam | 32MPa | Concrete Rectangular | 250 | 325 | 812.5 | 6725 | 0.55 | 1336.77 | G300E | 5523976.14 | 43.34 | G300E | 1166349.08 | 9.15
173 | Story10 | B6 | 32 MPa RC Beam (32.5 cm x 25 cm) | Beam | 32MPa | Concrete Rectangular | 250 | 325 | 812.5 | 6725 | 0.55 | 1336.77 | G300E | 3386476.09 | 26.57 | G300E | 2626811.68 | 20.61
174 | Story10 | B60 | 32 MPa RC Beam (32.5 cm x 25 cm) | Beam | 32MPa | Concrete Rectangular | 250 | 325 | 812.5 | 4325 | 0.35 | 859.71 | G300E | 1315417.86 | 10.32 | G300E | 1948955.13 | 15.29
175 | Story10 | B61 | 32 MPa RC Beam (32.5 cm x 25 cm) | Beam | 32MPa | Concrete Rectangular | 250 | 325 | 812.5 | 4325 | 0.35 | 859.71 | G300E | 2014585 | 15.81 | G300E | 1115701 | 8.75
176 | Story10 | B62 | 32 MPa RC Beam (32.5 cm x 25 cm) | Beam | 32MPa | Concrete Rectangular | 250 | 325 | 812.5 | 6725 | 0.55 | 1336.77 | G300E | 5524587.5 | 43.35 | G300E | 1166348.08 | 9.15
177 | Story10 | B63 | 32 MPa RC Beam (32.5 cm x 25 cm) | Beam | 32MPa | Concrete Rectangular | 250 | 325 | 812.5 | 4325 | 0.35 | 859.71 | G300E | 1948721.43 | 15.29 | G300E | 913426.56 | 7.17
178 | Story10 | B64 | 32 MPa RC Beam (32.5 cm x 25 cm) | Beam | 32MPa | Concrete Rectangular | 250 | 325 | 812.5 | 6725 | 0.55 | 1336.77 | G300E | 5353100 | 42 | G300E | 1171753.53 | 9.19
179 | Story10 | B65 | 32 MPa RC Beam (32.5 cm x 25 cm) | Beam | 32MPa | Concrete Rectangular | 250 | 325 | 812.5 | 4325 | 0.35 | 859.71 | G300E | 1890642.86 | 14.83 | G300E | 942710.75 | 7.4
180 | Story10 | B66 | 32 MPa RC Beam (32.5 cm x 25 cm) | Beam | 32MPa | Concrete Rectangular | 250 | 325 | 812.5 | 7200 | 0.58 | 1431.19 | G300E | 7207200 | 56.55 | G300E | 2310140.66 | 18.13
181 | Story10 | B67 | 32 MPa RC Beam (32.5 cm x 25 cm) | Beam | 32MPa | Concrete Rectangular | 250 | 325 | 812.5 | 4325 | 0.35 | 859.71 | G300E | 2538775 | 19.92 | G300E | 1570347.31 | 12.32
182 | Story10 | B69 | 32 MPa RC Beam (32.5 cm x 25 cm) | Beam | 32MPa | Concrete Rectangular | 250 | 325 | 812.5 | 4325 | 0.35 | 859.71 | G300E | 2538775 | 19.92 | G300E | 1570355.74 | 12.32
183 | Story10 | B7 | 32 MPa RC Beam (32.5 cm x 25 cm) | Beam | 32MPa | Concrete Rectangular | 250 | 325 | 812.5 | 4325 | 0.35 | 859.71 | G300E | 1769851.79 | 13.89 | G300E | 1399424.03 | 10.98
184 | Story10 | B70 | 32 MPa RC Beam (32.5 cm x 25 cm) | Beam | 32MPa | Concrete Rectangular | 250 | 325 | 812.5 | 6725 | 0.55 | 1336.77 | G300E | 6732309.78 | 52.82 | G300E | 2157742.2 | 16.93
185 | Story10 | B71 | 32 MPa RC Beam (32.5 cm x 25 cm) | Beam | 32MPa | Concrete Rectangular | 250 | 325 | 812.5 | 4325 | 0.35 | 859.71 | G300E | 1890642.86 | 14.83 | G300E | 942710.75 | 7.4
186 | Story10 | B72 | 32 MPa RC Beam (32.5 cm x 25 cm) | Beam | 32MPa | Concrete Rectangular | 250 | 325 | 812.5 | 6725 | 0.55 | 1336.77 | G300E | 5353100 | 42 | G300E | 1171753.53 | 9.19
187 | Story10 | B73 | 32 MPa RC Beam (32.5 cm x 25 cm) | Beam | 32MPa | Concrete Rectangular | 250 | 325 | 812.5 | 4325 | 0.35 | 859.71 | G300E | 1948721.43 | 15.29 | G300E | 913426.56 | 7.17
188 | Story10 | B74 | 32 MPa RC Beam (32.5 cm x 25 cm) | Beam | 32MPa | Concrete Rectangular | 250 | 325 | 812.5 | 6725 | 0.55 | 1336.77 | G300E | 5524281.82 | 43.35 | G300E | 1166351.06 | 9.15
189 | Story10 | B75 | 32 MPa RC Beam (32.5 cm x 25 cm) | Beam | 32MPa | Concrete Rectangular | 250 | 325 | 812.5 | 4325 | 0.35 | 859.71 | G300E | 2002186.67 | 15.71 | G300E | 1097781.16 | 8.61
190 | Story10 | B76 | 32 MPa RC Beam (32.5 cm x 25 cm) | Beam | 32MPa | Concrete Rectangular | 250 | 325 | 812.5 | 4325 | 0.35 | 859.71 | G300E | 1348473.21 | 10.58 | G300E | 1967117.89 | 15.43
191 | Story10 | B77 | 32 MPa RC Beam (32.5 cm x 25 cm) | Beam | 32MPa | Concrete Rectangular | 250 | 325 | 812.5 | 6725 | 0.55 | 1336.77 | G300E | 5595505.68 | 43.9 | G300E | 1209924.48 | 9.49
192 | Story10 | B78 | 32 MPa RC Beam (32.5 cm x 25 cm) | Beam | 32MPa | Concrete Rectangular | 250 | 325 | 812.5 | 4325 | 0.35 | 859.71 | G300E | 2000312.5 | 15.7 | G300E | 951826.23 | 7.47
193 | Story10 | B79 | 32 MPa RC Beam (32.5 cm x 25 cm) | Beam | 32MPa | Concrete Rectangular | 250 | 325 | 812.5 | 6725 | 0.55 | 1336.77 | G300E | 5247334.09 | 41.17 | G300E | 1161614.22 | 9.11
194 | Story10 | B8 | 32 MPa RC Beam (32.5 cm x 25 cm) | Beam | 32MPa | Concrete Rectangular | 250 | 325 | 812.5 | 6725 | 0.55 | 1336.77 | G300E | 4193037.5 | 32.9 | G300E | 2108928.97 | 16.55
195 | Story10 | B80 | 32 MPa RC Beam (32.5 cm x 25 cm) | Beam | 32MPa | Concrete Rectangular | 250 | 325 | 812.5 | 4325 | 0.35 | 859.71 | G300E | 2083723.21 | 16.35 | G300E | 947848.31 | 7.44
196 | Story10 | B81 | 32 MPa RC Beam (32.5 cm x 25 cm) | Beam | 32MPa | Concrete Rectangular | 250 | 325 | 812.5 | 6725 | 0.55 | 1336.77 | G300E | 5152572.73 | 40.43 | G300E | 1640913.98 | 12.88
197 | Story10 | B82 | 32 MPa RC Beam (32.5 cm x 25 cm) | Beam | 32MPa | Concrete Rectangular | 250 | 325 | 812.5 | 4325 | 0.35 | 859.71 | G300E | 2254869.64 | 17.69 | G300E | 998312.26 | 7.83
198 | Story10 | B83 | 32 MPa RC Beam (32.5 cm x 25 cm) | Beam | 32MPa | Concrete Rectangular | 250 | 325 | 812.5 | 6725 | 0.55 | 1336.77 | G300E | 4151770.45 | 32.58 | G300E | 2108928.97 | 16.55
199 | Story10 | B84 | 32 MPa RC Beam (32.5 cm x 25 cm) | Beam | 32MPa | Concrete Rectangular | 250 | 325 | 812.5 | 4325 | 0.35 | 859.71 | G300E | 2254869.64 | 17.69 | G300E | 998318.28 | 7.83
200 | Story10 | B85 | 32 MPa RC Beam (32.5 cm x 25 cm) | Beam | 32MPa | Concrete Rectangular | 250 | 325 | 812.5 | 6725 | 0.55 | 1336.77 | G300E | 5153184.09 | 40.43 | G300E | 1640912.99 | 12.88
201 | Story10 | B86 | 32 MPa RC Beam (32.5 cm x 25 cm) | Beam | 32MPa | Concrete Rectangular | 250 | 325 | 812.5 | 4325 | 0.35 | 859.71 | G300E | 2083723.21 | 16.35 | G300E | 947846.3 | 7.44
202 | Story10 | B87 | 32 MPa RC Beam (32.5 cm x 25 cm) | Beam | 32MPa | Concrete Rectangular | 250 | 325 | 812.5 | 6725 | 0.55 | 1336.77 | G300E | 5247334.09 | 41.17 | G300E | 1161616.2 | 9.11
203 | Story10 | B88 | 32 MPa RC Beam (32.5 cm x 25 cm) | Beam | 32MPa | Concrete Rectangular | 250 | 325 | 812.5 | 4325 | 0.35 | 859.71 | G300E | 1998458.93 | 15.68 | G300E | 951822.21 | 7.47
204 | Story10 | B89 | 32 MPa RC Beam (32.5 cm x 25 cm) | Beam | 32MPa | Concrete Rectangular | 250 | 325 | 812.5 | 6725 | 0.55 | 1336.77 | G300E | 5595505.68 | 43.9 | G300E | 1209924.48 | 9.49
205 | Story10 | B9 | 32 MPa RC Beam (32.5 cm x 25 cm) | Beam | 32MPa | Concrete Rectangular | 250 | 325 | 812.5 | 4325 | 0.35 | 859.71 | G300E | 1776339.29 | 13.94 | G300E | 1399424.03 | 10.98
206 | Story10 | B90 | 32 MPa RC Beam (32.5 cm x 25 cm) | Beam | 32MPa | Concrete Rectangular | 250 | 325 | 812.5 | 4325 | 0.35 | 859.71 | G300E | 1342603.57 | 10.53 | G300E | 1967117.89 | 15.43
207 | Story10 | B91 | 32 MPa RC Beam (32.5 cm x 25 cm) | Beam | 32MPa | Concrete Rectangular | 250 | 325 | 812.5 | 4325 | 0.35 | 859.71 | G300E | 1960090 | 15.38 | G300E | 1825248.61 | 14.32
208 | Story10 | B92 | 32 MPa RC Beam (32.5 cm x 25 cm) | Beam | 32MPa | Concrete Rectangular | 250 | 325 | 812.5 | 6725 | 0.55 | 1336.77 | G300E | 5021435.23 | 39.4 | G300E | 1640258.3 | 12.87
209 | Story10 | B93 | 32 MPa RC Beam (32.5 cm x 25 cm) | Beam | 32MPa | Concrete Rectangular | 250 | 325 | 812.5 | 4325 | 0.35 | 859.71 | G300E | 1995369.64 | 15.66 | G300E | 1405648.94 | 11.03
210 | Story10 | B94 | 32 MPa RC Beam (32.5 cm x 25 cm) | Beam | 32MPa | Concrete Rectangular | 250 | 325 | 812.5 | 6725 | 0.55 | 1336.77 | G300E | 5128423.86 | 40.24 | G300E | 1159909.43 | 9.1
211 | Story10 | B95 | 32 MPa RC Beam (32.5 cm x 25 cm) | Beam | 32MPa | Concrete Rectangular | 250 | 325 | 812.5 | 4325 | 0.35 | 859.71 | G300E | 1899601.79 | 14.9 | G300E | 1072844.52 | 8.42
212 | Story10 | B96 | 32 MPa RC Beam (32.5 cm x 25 cm) | Beam | 32MPa | Concrete Rectangular | 250 | 325 | 812.5 | 6725 | 0.55 | 1336.77 | G300E | 4704443.18 | 36.91 | G300E | 1626711.4 | 12.76
213 | Story10 | B97 | 32 MPa RC Beam (32.5 cm x 25 cm) | Beam | 32MPa | Concrete Rectangular | 250 | 325 | 812.5 | 4325 | 0.35 | 859.71 | G300E | 1777575 | 13.95 | G300E | 1399424.03 | 10.98
214 | Story10 | B98 | 32 MPa RC Beam (32.5 cm x 25 cm) | Beam | 32MPa | Concrete Rectangular | 250 | 325 | 812.5 | 6725 | 0.55 | 1336.77 | G300E | 4964884.09 | 38.96 | G300E | 1150630.46 | 9.03
215 | Story10 | B99 | 32 MPa RC Beam (32.5 cm x 25 cm) | Beam | 32MPa | Concrete Rectangular | 250 | 325 | 812.5 | 4325 | 0.35 | 859.71 | G300E | 1776957.14 | 13.94 | G300E | 1399424.03 | 10.98
216 | Story11 | B1 | 32 MPa RC Beam (37.5 cm x 25 cm) | Beam | 32MPa | Concrete Rectangular | 250 | 375 | 937.5 | 4337.5 | 0.41 | 994.84 | G300E | 1218837.5 | 9.56 | G300E | 2154384.74 | 16.9
217 | Story11 | B10 | 32 MPa RC Beam (37.5 cm x 25 cm) | Beam | 32MPa | Concrete Rectangular | 250 | 375 | 937.5 | 6737.5 | 0.63 | 1545.3 | G300E | 3816181.25 | 29.94 | G300E | 2364025.67 | 18.55
218 | Story11 | B100 | 32 MPa RC Beam (37.5 cm x 25 cm) | Beam | 32MPa | Concrete Rectangular | 250 | 375 | 937.5 | 6737.5 | 0.63 | 1545.3 | G300E | 4937362.5 | 38.74 | G300E | 1291563.82 | 10.13
219 | Story11 | B101 | 32 MPa RC Beam (37.5 cm x 25 cm) | Beam | 32MPa | Concrete Rectangular | 250 | 375 | 937.5 | 4337.5 | 0.41 | 994.84 | G300E | 2045441.07 | 16.05 | G300E | 388332.5 | 3.05
220 | Story11 | B102 | 32 MPa RC Beam (37.5 cm x 25 cm) | Beam | 32MPa | Concrete Rectangular | 250 | 375 | 937.5 | 6737.5 | 0.63 | 1545.3 | G300E | 5068437.5 | 39.77 | G300E | 1295145.8 | 10.16
221 | Story11 | B103 | 32 MPa RC Beam (37.5 cm x 25 cm) | Beam | 32MPa | Concrete Rectangular | 250 | 375 | 937.5 | 4337.5 | 0.41 | 994.84 | G300E | 2217082.14 | 17.4 | G300E | 389924.21 | 3.06
222 | Story11 | B104 | 32 MPa RC Beam (37.5 cm x 25 cm) | Beam | 32MPa | Concrete Rectangular | 250 | 375 | 937.5 | 6737.5 | 0.63 | 1545.3 | G300E | 5520156.25 | 43.31 | G300E | 958151.74 | 7.52
223 | Story11 | B105 | 32 MPa RC Beam (37.5 cm x 25 cm) | Beam | 32MPa | Concrete Rectangular | 250 | 375 | 937.5 | 4337.5 | 0.41 | 994.84 | G300E | 1218837.5 | 9.56 | G300E | 2148807.96 | 16.86
224 | Story11 | B106 | 32 MPa RC Beam (37.5 cm x 25 cm) | Beam | 32MPa | Concrete Rectangular | 250 | 375 | 937.5 | 6737.5 | 0.63 | 1545.3 | G300E | 3959506.25 | 31.07 | G300E | 2634750.67 | 20.67
225 | Story11 | B107 | 32 MPa RC Beam (37.5 cm x 25 cm) | Beam | 32MPa | Concrete Rectangular | 250 | 375 | 937.5 | 6737.5 | 0.63 | 1545.3 | G300E | 3768406.25 | 29.57 | G300E | 2364025.67 | 18.55
226 | Story11 | B108 | 32 MPa RC Beam (37.5 cm x 25 cm) | Beam | 32MPa | Concrete Rectangular | 250 | 375 | 937.5 | 6737.5 | 0.63 | 1545.3 | G300E | 3816181.25 | 29.94 | G300E | 2364025.67 | 18.55
227 | Story11 | B109 | 32 MPa RC Beam (37.5 cm x 25 cm) | Beam | 32MPa | Concrete Rectangular | 250 | 375 | 937.5 | 6737.5 | 0.63 | 1545.3 | G300E | 2500225 | 19.62 | G300E | 2230039.77 | 17.5
228 | Story11 | B11 | 32 MPa RC Beam (37.5 cm x 25 cm) | Beam | 32MPa | Concrete Rectangular | 250 | 375 | 937.5 | 4337.5 | 0.41 | 994.84 | G300E | 2045441.07 | 16.05 | G300E | 388324.37 | 3.05
229 | Story11 | B110 | 32 MPa RC Beam (37.5 cm x 25 cm) | Beam | 32MPa | Concrete Rectangular | 250 | 375 | 937.5 | 6737.5 | 0.63 | 1545.3 | G300E | 3816181.25 | 29.94 | G300E | 2364025.67 | 18.55
230 | Story11 | B111 | 32 MPa RC Beam (37.5 cm x 25 cm) | Beam | 32MPa | Concrete Rectangular | 250 | 375 | 937.5 | 6737.5 | 0.63 | 1545.3 | G300E | 3768100 | 29.57 | G300E | 2364025.67 | 18.55
231 | Story11 | B112 | 32 MPa RC Beam (37.5 cm x 25 cm) | Beam | 32MPa | Concrete Rectangular | 250 | 375 | 937.5 | 6737.5 | 0.63 | 1545.3 | G300E | 3959506.25 | 31.07 | G300E | 2634750.67 | 20.67
232 | Story11 | B12 | 32 MPa RC Beam (37.5 cm x 25 cm) | Beam | 32MPa | Concrete Rectangular | 250 | 375 | 937.5 | 6737.5 | 0.63 | 1545.3 | G300E | 3768406.25 | 29.57 | G300E | 2364025.67 | 18.55
233 | Story11 | B13 | 32 MPa RC Beam (37.5 cm x 25 cm) | Beam | 32MPa | Concrete Rectangular | 250 | 375 | 937.5 | 4337.5 | 0.41 | 994.84 | G300E | 2216772.32 | 17.39 | G300E | 389919.56 | 3.06
234 | Story11 | B14 | 32 MPa RC Beam (37.5 cm x 25 cm) | Beam | 32MPa | Concrete Rectangular | 250 | 375 | 937.5 | 6737.5 | 0.63 | 1545.3 | G300E | 3959506.25 | 31.07 | G300E | 2634750.67 | 20.67
235 | Story11 | B15 | 32 MPa RC Beam (37.5 cm x 25 cm) | Beam | 32MPa | Concrete Rectangular | 250 | 375 | 937.5 | 4337.5 | 0.41 | 994.84 | G300E | 1218837.5 | 9.56 | G300E | 2148807.96 | 16.86
236 | Story11 | B16 | 32 MPa RC Beam (37.5 cm x 25 cm) | Beam | 32MPa | Concrete Rectangular | 250 | 375 | 937.5 | 4337.5 | 0.41 | 994.84 | G300E | 1404110.71 | 11.02 | G300E | 2098190.49 | 16.46
237 | Story11 | B17 | 32 MPa RC Beam (37.5 cm x 25 cm) | Beam | 32MPa | Concrete Rectangular | 250 | 375 | 937.5 | 6737.5 | 0.63 | 1545.3 | G300E | 5520462.5 | 43.32 | G300E | 958143.7 | 7.52
238 | Story11 | B18 | 32 MPa RC Beam (37.5 cm x 25 cm) | Beam | 32MPa | Concrete Rectangular | 250 | 375 | 937.5 | 4337.5 | 0.41 | 994.84 | G300E | 1925850 | 15.11 | G300E | 685162.73 | 5.38
239 | Story11 | B19 | 32 MPa RC Beam (37.5 cm x 25 cm) | Beam | 32MPa | Concrete Rectangular | 250 | 375 | 937.5 | 6737.5 | 0.63 | 1545.3 | G300E | 4983912.5 | 39.11 | G300E | 1295440.95 | 10.16
240 | Story11 | B2 | 32 MPa RC Beam (37.5 cm x 25 cm) | Beam | 32MPa | Concrete Rectangular | 250 | 375 | 937.5 | 6737.5 | 0.63 | 1545.3 | G300E | 3959506.25 | 31.07 | G300E | 2634750.67 | 20.67
241 | Story11 | B20 | 32 MPa RC Beam (37.5 cm x 25 cm) | Beam | 32MPa | Concrete Rectangular | 250 | 375 | 937.5 | 4337.5 | 0.41 | 994.84 | G300E | 1966746.43 | 15.43 | G300E | 1059744.97 | 8.32
242 | Story11 | B21 | 32 MPa RC Beam (37.5 cm x 25 cm) | Beam | 32MPa | Concrete Rectangular | 250 | 375 | 937.5 | 6737.5 | 0.63 | 1545.3 | G300E | 4888495.65 | 38.36 | G300E | 1131516.99 | 8.88
243 | Story11 | B22 | 32 MPa RC Beam (37.5 cm x 25 cm) | Beam | 32MPa | Concrete Rectangular | 250 | 375 | 937.5 | 4337.5 | 0.41 | 994.84 | G300E | 2308789.29 | 18.12 | G300E | 1150098.19 | 9.02
244 | Story11 | B23 | 32 MPa RC Beam (37.5 cm x 25 cm) | Beam | 32MPa | Concrete Rectangular | 250 | 375 | 937.5 | 6737.5 | 0.63 | 1545.3 | G300E | 4508000 | 35.37 | G300E | 2364025.67 | 18.55
245 | Story11 | B24 | 32 MPa RC Beam (37.5 cm x 25 cm) | Beam | 32MPa | Concrete Rectangular | 250 | 375 | 937.5 | 4337.5 | 0.41 | 994.84 | G300E | 2305071.43 | 18.09 | G300E | 1187097.84 | 9.31
246 | Story11 | B25 | 32 MPa RC Beam (37.5 cm x 25 cm) | Beam | 32MPa | Concrete Rectangular | 250 | 375 | 937.5 | 6737.5 | 0.63 | 1545.3 | G300E | 4937362.5 | 38.74 | G300E | 1291574.16 | 10.13
247 | Story11 | B26 | 32 MPa RC Beam (37.5 cm x 25 cm) | Beam | 32MPa | Concrete Rectangular | 250 | 375 | 937.5 | 4337.5 | 0.41 | 994.84 | G300E | 1956522.32 | 15.35 | G300E | 1058924.72 | 8.31
248 | Story11 | B27 | 32 MPa RC Beam (37.5 cm x 25 cm) | Beam | 32MPa | Concrete Rectangular | 250 | 375 | 937.5 | 6737.5 | 0.63 | 1545.3 | G300E | 5068743.75 | 39.77 | G300E | 1295146.95 | 10.16
249 | Story11 | B28 | 32 MPa RC Beam (37.5 cm x 25 cm) | Beam | 32MPa | Concrete Rectangular | 250 | 375 | 937.5 | 4337.5 | 0.41 | 994.84 | G300E | 1922132.14 | 15.08 | G300E | 685116.26 | 5.38
250 | Story11 | B29 | 32 MPa RC Beam (37.5 cm x 25 cm) | Beam | 32MPa | Concrete Rectangular | 250 | 375 | 937.5 | 6737.5 | 0.63 | 1545.3 | G300E | 5520156.25 | 43.31 | G300E | 958152.89 | 7.52
251 | Story11 | B3 | 32 MPa RC Beam (37.5 cm x 25 cm) | Beam | 32MPa | Concrete Rectangular | 250 | 375 | 937.5 | 4337.5 | 0.41 | 994.84 | G300E | 2216462.5 | 17.39 | G300E | 390720.06 | 3.07
252 | Story11 | B30 | 32 MPa RC Beam (37.5 cm x 25 cm) | Beam | 32MPa | Concrete Rectangular | 250 | 375 | 937.5 | 4337.5 | 0.41 | 994.84 | G300E | 1397914.29 | 10.97 | G300E | 2098190.49 | 16.46
253 | Story11 | B31 | 32 MPa RC Beam (37.5 cm x 25 cm) | Beam | 32MPa | Concrete Rectangular | 250 | 375 | 937.5 | 4337.5 | 0.41 | 994.84 | G300E | 1576681.25 | 12.37 | G300E | 2107485.14 | 16.54
254 | Story11 | B32 | 32 MPa RC Beam (37.5 cm x 25 cm) | Beam | 32MPa | Concrete Rectangular | 250 | 375 | 937.5 | 6737.5 | 0.63 | 1545.3 | G300E | 5613562.5 | 44.05 | G300E | 966793.73 | 7.59
255 | Story11 | B33 | 32 MPa RC Beam (37.5 cm x 25 cm) | Beam | 32MPa | Concrete Rectangular | 250 | 375 | 937.5 | 4337.5 | 0.41 | 994.84 | G300E | 1854281.25 | 14.55 | G300E | 1092743.28 | 8.57
256 | Story11 | B34 | 32 MPa RC Beam (37.5 cm x 25 cm) | Beam | 32MPa | Concrete Rectangular | 250 | 375 | 937.5 | 6737.5 | 0.63 | 1545.3 | G300E | 5148062.5 | 40.39 | G300E | 1302811.62 | 10.22
257 | Story11 | B35 | 32 MPa RC Beam (37.5 cm x 25 cm) | Beam | 32MPa | Concrete Rectangular | 250 | 375 | 937.5 | 4337.5 | 0.41 | 994.84 | G300E | 2000207.14 | 15.69 | G300E | 1092743.28 | 8.57
258 | Story11 | B36 | 32 MPa RC Beam (37.5 cm x 25 cm) | Beam | 32MPa | Concrete Rectangular | 250 | 375 | 937.5 | 6737.5 | 0.63 | 1545.3 | G300E | 5041181.25 | 39.55 | G300E | 1980399.31 | 15.54
259 | Story11 | B37 | 32 MPa RC Beam (37.5 cm x 25 cm) | Beam | 32MPa | Concrete Rectangular | 250 | 375 | 937.5 | 4800 | 0.45 | 1100.92 | G300E | 2852914.29 | 22.39 | G300E | 2011959.43 | 15.79
260 | Story11 | B38 | 32 MPa RC Beam (37.5 cm x 25 cm) | Beam | 32MPa | Concrete Rectangular | 250 | 375 | 937.5 | 6737.5 | 0.63 | 1545.3 | G300E | 4284437.5 | 33.62 | G300E | 2364025.67 | 18.55
261 | Story11 | B39 | 32 MPa RC Beam (37.5 cm x 25 cm) | Beam | 32MPa | Concrete Rectangular | 250 | 375 | 937.5 | 4800 | 0.45 | 1100.92 | G300E | 2931840 | 23 | G300E | 1951421.2 | 15.31
262 | Story11 | B4 | 32 MPa RC Beam (37.5 cm x 25 cm) | Beam | 32MPa | Concrete Rectangular | 250 | 375 | 937.5 | 6737.5 | 0.63 | 1545.3 | G300E | 3644401.63 | 28.6 | G300E | 2422759.23 | 19.01
263 | Story11 | B40 | 32 MPa RC Beam (37.5 cm x 25 cm) | Beam | 32MPa | Concrete Rectangular | 250 | 375 | 937.5 | 6737.5 | 0.63 | 1545.3 | G300E | 4972275 | 39.01 | G300E | 1833410.03 | 14.39
264 | Story11 | B41 | 32 MPa RC Beam (37.5 cm x 25 cm) | Beam | 32MPa | Concrete Rectangular | 250 | 375 | 937.5 | 4337.5 | 0.41 | 994.84 | G300E | 2000207.14 | 15.69 | G300E | 1092743.28 | 8.57
265 | Story11 | B42 | 32 MPa RC Beam (37.5 cm x 25 cm) | Beam | 32MPa | Concrete Rectangular | 250 | 375 | 937.5 | 6737.5 | 0.63 | 1545.3 | G300E | 5148062.5 | 40.39 | G300E | 1302857.55 | 10.22
266 | Story11 | B43 | 32 MPa RC Beam (37.5 cm x 25 cm) | Beam | 32MPa | Concrete Rectangular | 250 | 375 | 937.5 | 4337.5 | 0.41 | 994.84 | G300E | 1851183.04 | 14.53 | G300E | 1092743.28 | 8.57
267 | Story11 | B44 | 32 MPa RC Beam (37.5 cm x 25 cm) | Beam | 32MPa | Concrete Rectangular | 250 | 375 | 937.5 | 6737.5 | 0.63 | 1545.3 | G300E | 5613562.5 | 44.05 | G300E | 966798.33 | 7.59
268 | Story11 | B45 | 32 MPa RC Beam (37.5 cm x 25 cm) | Beam | 32MPa | Concrete Rectangular | 250 | 375 | 937.5 | 4337.5 | 0.41 | 994.84 | G300E | 1565217.86 | 12.28 | G300E | 2107485.14 | 16.54
269 | Story11 | B46 | 32 MPa RC Beam (37.5 cm x 25 cm) | Beam | 32MPa | Concrete Rectangular | 250 | 375 | 937.5 | 4337.5 | 0.41 | 994.84 | G300E | 1881235.71 | 14.76 | G300E | 2120497.64 | 16.64
270 | Story11 | B47 | 32 MPa RC Beam (37.5 cm x 25 cm) | Beam | 32MPa | Concrete Rectangular | 250 | 375 | 937.5 | 6737.5 | 0.63 | 1545.3 | G300E | 5365806.25 | 42.1 | G300E | 1327885.45 | 10.42
271 | Story11 | B48 | 32 MPa RC Beam (37.5 cm x 25 cm) | Beam | 32MPa | Concrete Rectangular | 250 | 375 | 937.5 | 4337.5 | 0.41 | 994.84 | G300E | 1803470.54 | 14.15 | G300E | 1092743.28 | 8.57
272 | Story11 | B49 | 32 MPa RC Beam (37.5 cm x 25 cm) | Beam | 32MPa | Concrete Rectangular | 250 | 375 | 937.5 | 6737.5 | 0.63 | 1545.3 | G300E | 5273625 | 41.38 | G300E | 1314870.21 | 10.32
273 | Story11 | B5 | 32 MPa RC Beam (37.5 cm x 25 cm) | Beam | 32MPa | Concrete Rectangular | 250 | 375 | 937.5 | 4337.5 | 0.41 | 994.84 | G300E | 2068477.21 | 16.23 | G300E | 325303.89 | 2.55
274 | Story11 | B50 | 32 MPa RC Beam (37.5 cm x 25 cm) | Beam | 32MPa | Concrete Rectangular | 250 | 375 | 937.5 | 4337.5 | 0.41 | 994.84 | G300E | 1745224.11 | 13.69 | G300E | 1092743.28 | 8.57
275 | Story11 | B51 | 32 MPa RC Beam (37.5 cm x 25 cm) | Beam | 32MPa | Concrete Rectangular | 250 | 375 | 937.5 | 7200 | 0.68 | 1651.38 | G300E | 6998400 | 54.91 | G300E | 2656384.43 | 20.84
276 | Story11 | B55 | 32 MPa RC Beam (37.5 cm x 25 cm) | Beam | 32MPa | Concrete Rectangular | 250 | 375 | 937.5 | 6737.5 | 0.63 | 1545.3 | G300E | 6479717.39 | 50.84 | G300E | 2470487.09 | 19.38
277 | Story11 | B56 | 32 MPa RC Beam (37.5 cm x 25 cm) | Beam | 32MPa | Concrete Rectangular | 250 | 375 | 937.5 | 4337.5 | 0.41 | 994.84 | G300E | 1745533.93 | 13.7 | G300E | 1092743.28 | 8.57
278 | Story11 | B57 | 32 MPa RC Beam (37.5 cm x 25 cm) | Beam | 32MPa | Concrete Rectangular | 250 | 375 | 937.5 | 6737.5 | 0.63 | 1545.3 | G300E | 5273625 | 41.38 | G300E | 1314870.21 | 10.32
279 | Story11 | B58 | 32 MPa RC Beam (37.5 cm x 25 cm) | Beam | 32MPa | Concrete Rectangular | 250 | 375 | 937.5 | 4337.5 | 0.41 | 994.84 | G300E | 1803470.54 | 14.15 | G300E | 1092743.28 | 8.57
280 | Story11 | B59 | 32 MPa RC Beam (37.5 cm x 25 cm) | Beam | 32MPa | Concrete Rectangular | 250 | 375 | 937.5 | 6737.5 | 0.63 | 1545.3 | G300E | 5365806.25 | 42.1 | G300E | 1327888.9 | 10.42
281 | Story11 | B6 | 32 MPa RC Beam (37.5 cm x 25 cm) | Beam | 32MPa | Concrete Rectangular | 250 | 375 | 937.5 | 6737.5 | 0.63 | 1545.3 | G300E | 3795968.75 | 29.78 | G300E | 2364025.67 | 18.55
282 | Story11 | B60 | 32 MPa RC Beam (37.5 cm x 25 cm) | Beam | 32MPa | Concrete Rectangular | 250 | 375 | 937.5 | 4337.5 | 0.41 | 994.84 | G300E | 1881235.71 | 14.76 | G300E | 2120497.64 | 16.64
283 | Story11 | B61 | 32 MPa RC Beam (37.5 cm x 25 cm) | Beam | 32MPa | Concrete Rectangular | 250 | 375 | 937.5 | 4337.5 | 0.41 | 994.84 | G300E | 1576371.43 | 12.37 | G300E | 2107485.14 | 16.54
284 | Story11 | B62 | 32 MPa RC Beam (37.5 cm x 25 cm) | Beam | 32MPa | Concrete Rectangular | 250 | 375 | 937.5 | 6737.5 | 0.63 | 1545.3 | G300E | 5365806.25 | 42.1 | G300E | 1327884.3 | 10.42
285 | Story11 | B63 | 32 MPa RC Beam (37.5 cm x 25 cm) | Beam | 32MPa | Concrete Rectangular | 250 | 375 | 937.5 | 4337.5 | 0.41 | 994.84 | G300E | 1854281.25 | 14.55 | G300E | 1092743.28 | 8.57
286 | Story11 | B64 | 32 MPa RC Beam (37.5 cm x 25 cm) | Beam | 32MPa | Concrete Rectangular | 250 | 375 | 937.5 | 6737.5 | 0.63 | 1545.3 | G300E | 5273625 | 41.38 | G300E | 1314864.47 | 10.32
287 | Story11 | B65 | 32 MPa RC Beam (37.5 cm x 25 cm) | Beam | 32MPa | Concrete Rectangular | 250 | 375 | 937.5 | 4337.5 | 0.41 | 994.84 | G300E | 2000207.14 | 15.69 | G300E | 1092743.28 | 8.57
288 | Story11 | B66 | 32 MPa RC Beam (37.5 cm x 25 cm) | Beam | 32MPa | Concrete Rectangular | 250 | 375 | 937.5 | 7200 | 0.68 | 1651.38 | G300E | 7006539.13 | 54.98 | G300E | 2656041.65 | 20.84
289 | Story11 | B67 | 32 MPa RC Beam (37.5 cm x 25 cm) | Beam | 32MPa | Concrete Rectangular | 250 | 375 | 937.5 | 4337.5 | 0.41 | 994.84 | G300E | 2652525.83 | 20.81 | G300E | 1762821.09 | 13.83
290 | Story11 | B69 | 32 MPa RC Beam (37.5 cm x 25 cm) | Beam | 32MPa | Concrete Rectangular | 250 | 375 | 937.5 | 4337.5 | 0.41 | 994.84 | G300E | 2652815 | 20.81 | G300E | 1762868.8 | 13.83
291 | Story11 | B7 | 32 MPa RC Beam (37.5 cm x 25 cm) | Beam | 32MPa | Concrete Rectangular | 250 | 375 | 937.5 | 4337.5 | 0.41 | 994.84 | G300E | 1728803.57 | 13.56 | G300E | 1307618.77 | 10.26
292 | Story11 | B70 | 32 MPa RC Beam (37.5 cm x 25 cm) | Beam | 32MPa | Concrete Rectangular | 250 | 375 | 937.5 | 6737.5 | 0.63 | 1545.3 | G300E | 6557638.04 | 51.45 | G300E | 2485439.95 | 19.5
293 | Story11 | B71 | 32 MPa RC Beam (37.5 cm x 25 cm) | Beam | 32MPa | Concrete Rectangular | 250 | 375 | 937.5 | 4337.5 | 0.41 | 994.84 | G300E | 2000516.96 | 15.7 | G300E | 1092743.28 | 8.57
294 | Story11 | B72 | 32 MPa RC Beam (37.5 cm x 25 cm) | Beam | 32MPa | Concrete Rectangular | 250 | 375 | 937.5 | 6737.5 | 0.63 | 1545.3 | G300E | 5273625 | 41.38 | G300E | 1314864.47 | 10.32
295 | Story11 | B73 | 32 MPa RC Beam (37.5 cm x 25 cm) | Beam | 32MPa | Concrete Rectangular | 250 | 375 | 937.5 | 4337.5 | 0.41 | 994.84 | G300E | 1851492.86 | 14.53 | G300E | 1092743.28 | 8.57
296 | Story11 | B74 | 32 MPa RC Beam (37.5 cm x 25 cm) | Beam | 32MPa | Concrete Rectangular | 250 | 375 | 937.5 | 6737.5 | 0.63 | 1545.3 | G300E | 5365806.25 | 42.1 | G300E | 1327888.9 | 10.42
297 | Story11 | B75 | 32 MPa RC Beam (37.5 cm x 25 cm) | Beam | 32MPa | Concrete Rectangular | 250 | 375 | 937.5 | 4337.5 | 0.41 | 994.84 | G300E | 1565217.86 | 12.28 | G300E | 2107485.14 | 16.54
298 | Story11 | B76 | 32 MPa RC Beam (37.5 cm x 25 cm) | Beam | 32MPa | Concrete Rectangular | 250 | 375 | 937.5 | 4337.5 | 0.41 | 994.84 | G300E | 1404110.71 | 11.02 | G300E | 2098190.49 | 16.46
299 | Story11 | B77 | 32 MPa RC Beam (37.5 cm x 25 cm) | Beam | 32MPa | Concrete Rectangular | 250 | 375 | 937.5 | 6737.5 | 0.63 | 1545.3 | G300E | 5613562.5 | 44.05 | G300E | 966797.18 | 7.59
300 | Story11 | B78 | 32 MPa RC Beam (37.5 cm x 25 cm) | Beam | 32MPa | Concrete Rectangular | 250 | 375 | 937.5 | 4337.5 | 0.41 | 994.84 | G300E | 1925230.36 | 15.11 | G300E | 685119.74 | 5.38
301 | Story11 | B79 | 32 MPa RC Beam (37.5 cm x 25 cm) | Beam | 32MPa | Concrete Rectangular | 250 | 375 | 937.5 | 6737.5 | 0.63 | 1545.3 | G300E | 5147756.25 | 40.39 | G300E | 1302850.66 | 10.22
302 | Story11 | B8 | 32 MPa RC Beam (37.5 cm x 25 cm) | Beam | 32MPa | Concrete Rectangular | 250 | 375 | 937.5 | 6737.5 | 0.63 | 1545.3 | G300E | 2500225 | 19.62 | G300E | 2230039.77 | 17.5
303 | Story11 | B80 | 32 MPa RC Beam (37.5 cm x 25 cm) | Beam | 32MPa | Concrete Rectangular | 250 | 375 | 937.5 | 4337.5 | 0.41 | 994.84 | G300E | 1960240.18 | 15.38 | G300E | 1058928.2 | 8.31
304 | Story11 | B81 | 32 MPa RC Beam (37.5 cm x 25 cm) | Beam | 32MPa | Concrete Rectangular | 250 | 375 | 937.5 | 6737.5 | 0.63 | 1545.3 | G300E | 4971968.75 | 39.01 | G300E | 1833390.51 | 14.39
305 | Story11 | B82 | 32 MPa RC Beam (37.5 cm x 25 cm) | Beam | 32MPa | Concrete Rectangular | 250 | 375 | 937.5 | 4337.5 | 0.41 | 994.84 | G300E | 2306930.36 | 18.1 | G300E | 1187211.7 | 9.32
306 | Story11 | B83 | 32 MPa RC Beam (37.5 cm x 25 cm) | Beam | 32MPa | Concrete Rectangular | 250 | 375 | 937.5 | 6737.5 | 0.63 | 1545.3 | G300E | 4286887.5 | 33.64 | G300E | 2364025.67 | 18.55
307 | Story11 | B84 | 32 MPa RC Beam (37.5 cm x 25 cm) | Beam | 32MPa | Concrete Rectangular | 250 | 375 | 937.5 | 4337.5 | 0.41 | 994.84 | G300E | 2306930.36 | 18.1 | G300E | 1187251.21 | 9.32
308 | Story11 | B85 | 32 MPa RC Beam (37.5 cm x 25 cm) | Beam | 32MPa | Concrete Rectangular | 250 | 375 | 937.5 | 6737.5 | 0.63 | 1545.3 | G300E | 4971968.75 | 39.01 | G300E | 1833388.21 | 14.39
309 | Story11 | B86 | 32 MPa RC Beam (37.5 cm x 25 cm) | Beam | 32MPa | Concrete Rectangular | 250 | 375 | 937.5 | 4337.5 | 0.41 | 994.84 | G300E | 1956212.5 | 15.35 | G300E | 1058928.2 | 8.31
310 | Story11 | B87 | 32 MPa RC Beam (37.5 cm x 25 cm) | Beam | 32MPa | Concrete Rectangular | 250 | 375 | 937.5 | 6737.5 | 0.63 | 1545.3 | G300E | 5148062.5 | 40.39 | G300E | 1302851.81 | 10.22
311 | Story11 | B88 | 32 MPa RC Beam (37.5 cm x 25 cm) | Beam | 32MPa | Concrete Rectangular | 250 | 375 | 937.5 | 4337.5 | 0.41 | 994.84 | G300E | 1922132.14 | 15.08 | G300E | 685117.42 | 5.38
312 | Story11 | B89 | 32 MPa RC Beam (37.5 cm x 25 cm) | Beam | 32MPa | Concrete Rectangular | 250 | 375 | 937.5 | 6737.5 | 0.63 | 1545.3 | G300E | 5613562.5 | 44.05 | G300E | 966801.77 | 7.59
313 | Story11 | B9 | 32 MPa RC Beam (37.5 cm x 25 cm) | Beam | 32MPa | Concrete Rectangular | 250 | 375 | 937.5 | 4337.5 | 0.41 | 994.84 | G300E | 1733760.71 | 13.6 | G300E | 1307450.3 | 10.26
314 | Story11 | B90 | 32 MPa RC Beam (37.5 cm x 25 cm) | Beam | 32MPa | Concrete Rectangular | 250 | 375 | 937.5 | 4337.5 | 0.41 | 994.84 | G300E | 1397914.29 | 10.97 | G300E | 2098190.49 | 16.46
315 | Story11 | B91 | 32 MPa RC Beam (37.5 cm x 25 cm) | Beam | 32MPa | Concrete Rectangular | 250 | 375 | 937.5 | 4337.5 | 0.41 | 994.84 | G300E | 1218837.5 | 9.56 | G300E | 2154384.74 | 16.9
316 | Story11 | B92 | 32 MPa RC Beam (37.5 cm x 25 cm) | Beam | 32MPa | Concrete Rectangular | 250 | 375 | 937.5 | 6737.5 | 0.63 | 1545.3 | G300E | 5520156.25 | 43.31 | G300E | 958152.89 | 7.52
317 | Story11 | B93 | 32 MPa RC Beam (37.5 cm x 25 cm) | Beam | 32MPa | Concrete Rectangular | 250 | 375 | 937.5 | 4337.5 | 0.41 | 994.84 | G300E | 2217082.14 | 17.4 | G300E | 389924.21 | 3.06
318 | Story11 | B94 | 32 MPa RC Beam (37.5 cm x 25 cm) | Beam | 32MPa | Concrete Rectangular | 250 | 375 | 937.5 | 6737.5 | 0.63 | 1545.3 | G300E | 5068743.75 | 39.77 | G300E | 1295144.65 | 10.16
319 | Story11 | B95 | 32 MPa RC Beam (37.5 cm x 25 cm) | Beam | 32MPa | Concrete Rectangular | 250 | 375 | 937.5 | 4337.5 | 0.41 | 994.84 | G300E | 2045441.07 | 16.05 | G300E | 388333.66 | 3.05
320 | Story11 | B96 | 32 MPa RC Beam (37.5 cm x 25 cm) | Beam | 32MPa | Concrete Rectangular | 250 | 375 | 937.5 | 6737.5 | 0.63 | 1545.3 | G300E | 4937362.5 | 38.74 | G300E | 1291564.97 | 10.13
321 | Story11 | B97 | 32 MPa RC Beam (37.5 cm x 25 cm) | Beam | 32MPa | Concrete Rectangular | 250 | 375 | 937.5 | 4337.5 | 0.41 | 994.84 | G300E | 1733760.71 | 13.6 | G300E | 1307472.38 | 10.26
322 | Story11 | B98 | 32 MPa RC Beam (37.5 cm x 25 cm) | Beam | 32MPa | Concrete Rectangular | 250 | 375 | 937.5 | 6737.5 | 0.63 | 1545.3 | G300E | 4510450 | 35.39 | G300E | 2364025.67 | 18.55
323 | Story11 | B99 | 32 MPa RC Beam (37.5 cm x 25 cm) | Beam | 32MPa | Concrete Rectangular | 250 | 375 | 937.5 | 4337.5 | 0.41 | 994.84 | G300E | 1733760.71 | 13.6 | G300E | 1307470.05 | 10.26
324 | Story12 | B1 | 32 MPa RC Beam (37.5 cm x 25 cm) | Beam | 32MPa | Concrete Rectangular | 250 | 375 | 937.5 | 4337.5 | 0.41 | 994.84 | G300E | 2370299.17 | 18.6 | G300E | 1595696.13 | 12.52
325 | Story12 | B10 | 32 MPa RC Beam (37.5 cm x 25 cm) | Beam | 32MPa | Concrete Rectangular | 250 | 375 | 937.5 | 6737.5 | 0.63 | 1545.3 | G300E | 3193575 | 25.06 | G300E | 2940667.92 | 23.07
326 | Story12 | B100 | 32 MPa RC Beam (37.5 cm x 25 cm) | Beam | 32MPa | Concrete Rectangular | 250 | 375 | 937.5 | 6737.5 | 0.63 | 1545.3 | G300E | 4666025 | 36.61 | G300E | 1824607.26 | 14.32
327 | Story12 | B101 | 32 MPa RC Beam (37.5 cm x 25 cm) | Beam | 32MPa | Concrete Rectangular | 250 | 375 | 937.5 | 4337.5 | 0.41 | 994.84 | G300E | 2118558.93 | 16.62 | G300E | 1203921.15 | 9.45
328 | Story12 | B102 | 32 MPa RC Beam (37.5 cm x 25 cm) | Beam | 32MPa | Concrete Rectangular | 250 | 375 | 937.5 | 6737.5 | 0.63 | 1545.3 | G300E | 5066600 | 39.75 | G300E | 1299432.91 | 10.2
329 | Story12 | B103 | 32 MPa RC Beam (37.5 cm x 25 cm) | Beam | 32MPa | Concrete Rectangular | 250 | 375 | 937.5 | 4337.5 | 0.41 | 994.84 | G300E | 2031499.11 | 15.94 | G300E | 1170864.75 | 9.19
330 | Story12 | B104 | 32 MPa RC Beam (37.5 cm x 25 cm) | Beam | 32MPa | Concrete Rectangular | 250 | 375 | 937.5 | 6737.5 | 0.63 | 1545.3 | G300E | 4914393.75 | 38.56 | G300E | 2385571.51 | 18.72
331 | Story12 | B105 | 32 MPa RC Beam (37.5 cm x 25 cm) | Beam | 32MPa | Concrete Rectangular | 250 | 375 | 937.5 | 4337.5 | 0.41 | 994.84 | G300E | 2297140 | 18.02 | G300E | 1595696.13 | 12.52
332 | Story12 | B106 | 32 MPa RC Beam (37.5 cm x 25 cm) | Beam | 32MPa | Concrete Rectangular | 250 | 375 | 937.5 | 6737.5 | 0.63 | 1545.3 | G300E | 3023965.76 | 23.73 | G300E | 2812507.49 | 22.07
333 | Story12 | B107 | 32 MPa RC Beam (37.5 cm x 25 cm) | Beam | 32MPa | Concrete Rectangular | 250 | 375 | 937.5 | 6737.5 | 0.63 | 1545.3 | G300E | 3946643.75 | 30.97 | G300E | 2364025.67 | 18.55
334 | Story12 | B108 | 32 MPa RC Beam (37.5 cm x 25 cm) | Beam | 32MPa | Concrete Rectangular | 250 | 375 | 937.5 | 6737.5 | 0.63 | 1545.3 | G300E | 3369921.74 | 26.44 | G300E | 2908627.82 | 22.82
335 | Story12 | B109 | 32 MPa RC Beam (37.5 cm x 25 cm) | Beam | 32MPa | Concrete Rectangular | 250 | 375 | 937.5 | 6737.5 | 0.63 | 1545.3 | G300E | 4027800 | 31.6 | G300E | 2364025.67 | 18.55
336 | Story12 | B11 | 32 MPa RC Beam (37.5 cm x 25 cm) | Beam | 32MPa | Concrete Rectangular | 250 | 375 | 937.5 | 4337.5 | 0.41 | 994.84 | G300E | 2118558.93 | 16.62 | G300E | 1203911.85 | 9.45
337 | Story12 | B110 | 32 MPa RC Beam (37.5 cm x 25 cm) | Beam | 32MPa | Concrete Rectangular | 250 | 375 | 937.5 | 6737.5 | 0.63 | 1545.3 | G300E | 3193282.07 | 25.06 | G300E | 2940667.92 | 23.07
338 | Story12 | B111 | 32 MPa RC Beam (37.5 cm x 25 cm) | Beam | 32MPa | Concrete Rectangular | 250 | 375 | 937.5 | 6737.5 | 0.63 | 1545.3 | G300E | 3946643.75 | 30.97 | G300E | 2364025.67 | 18.55
339 | Story12 | B112 | 32 MPa RC Beam (37.5 cm x 25 cm) | Beam | 32MPa | Concrete Rectangular | 250 | 375 | 937.5 | 6737.5 | 0.63 | 1545.3 | G300E | 2742162.5 | 21.52 | G300E | 2812507.49 | 22.07
340 | Story12 | B12 | 32 MPa RC Beam (37.5 cm x 25 cm) | Beam | 32MPa | Concrete Rectangular | 250 | 375 | 937.5 | 6737.5 | 0.63 | 1545.3 | G300E | 3946643.75 | 30.97 | G300E | 2364025.67 | 18.55
341 | Story12 | B13 | 32 MPa RC Beam (37.5 cm x 25 cm) | Beam | 32MPa | Concrete Rectangular | 250 | 375 | 937.5 | 4337.5 | 0.41 | 994.84 | G300E | 2031499.11 | 15.94 | G300E | 1170861.26 | 9.19
342 | Story12 | B14 | 32 MPa RC Beam (37.5 cm x 25 cm) | Beam | 32MPa | Concrete Rectangular | 250 | 375 | 937.5 | 6737.5 | 0.63 | 1545.3 | G300E | 2742162.5 | 21.52 | G300E | 2812507.49 | 22.07
343 | Story12 | B15 | 32 MPa RC Beam (37.5 cm x 25 cm) | Beam | 32MPa | Concrete Rectangular | 250 | 375 | 937.5 | 4337.5 | 0.41 | 994.84 | G300E | 2370299.17 | 18.6 | G300E | 1595696.13 | 12.52
344 | Story12 | B16 | 32 MPa RC Beam (37.5 cm x 25 cm) | Beam | 32MPa | Concrete Rectangular | 250 | 375 | 937.5 | 4337.5 | 0.41 | 994.84 | G300E | 1667768.75 | 13.09 | G300E | 2100049.42 | 16.48
345 | Story12 | B17 | 32 MPa RC Beam (37.5 cm x 25 cm) | Beam | 32MPa | Concrete Rectangular | 250 | 375 | 937.5 | 6737.5 | 0.63 | 1545.3 | G300E | 4915006.25 | 38.56 | G300E | 2385568.06 | 18.72
346 | Story12 | B18 | 32 MPa RC Beam (37.5 cm x 25 cm) | Beam | 32MPa | Concrete Rectangular | 250 | 375 | 937.5 | 4337.5 | 0.41 | 994.84 | G300E | 1954973.21 | 15.34 | G300E | 1099614.34 | 8.63
347 | Story12 | B19 | 32 MPa RC Beam (37.5 cm x 25 cm) | Beam | 32MPa | Concrete Rectangular | 250 | 375 | 937.5 | 6737.5 | 0.63 | 1545.3 | G300E | 5058025 | 39.69 | G300E | 1299725.77 | 10.2
348 | Story12 | B2 | 32 MPa RC Beam (37.5 cm x 25 cm) | Beam | 32MPa | Concrete Rectangular | 250 | 375 | 937.5 | 6737.5 | 0.63 | 1545.3 | G300E | 3023379.89 | 23.72 | G300E | 2812507.49 | 22.07
349 | Story12 | B20 | 32 MPa RC Beam (37.5 cm x 25 cm) | Beam | 32MPa | Concrete Rectangular | 250 | 375 | 937.5 | 4337.5 | 0.41 | 994.84 | G300E | 1980378.57 | 15.54 | G300E | 1094818.31 | 8.59
350 | Story12 | B21 | 32 MPa RC Beam (37.5 cm x 25 cm) | Beam | 32MPa | Concrete Rectangular | 250 | 375 | 937.5 | 6737.5 | 0.63 | 1545.3 | G300E | 4536388.04 | 35.59 | G300E | 2002287.6 | 15.71
351 | Story12 | B22 | 32 MPa RC Beam (37.5 cm x 25 cm) | Beam | 32MPa | Concrete Rectangular | 250 | 375 | 937.5 | 4337.5 | 0.41 | 994.84 | G300E | 2334194.64 | 18.31 | G300E | 1153142.19 | 9.05
352 | Story12 | B23 | 32 MPa RC Beam (37.5 cm x 25 cm) | Beam | 32MPa | Concrete Rectangular | 250 | 375 | 937.5 | 6737.5 | 0.63 | 1545.3 | G300E | 4968293.75 | 38.98 | G300E | 1288210.38 | 10.11
353 | Story12 | B24 | 32 MPa RC Beam (37.5 cm x 25 cm) | Beam | 32MPa | Concrete Rectangular | 250 | 375 | 937.5 | 4337.5 | 0.41 | 994.84 | G300E | 2331716.07 | 18.3 | G300E | 1190382.34 | 9.34
354 | Story12 | B25 | 32 MPa RC Beam (37.5 cm x 25 cm) | Beam | 32MPa | Concrete Rectangular | 250 | 375 | 937.5 | 6737.5 | 0.63 | 1545.3 | G300E | 4666637.5 | 36.62 | G300E | 1824621.04 | 14.32
355 | Story12 | B26 | 32 MPa RC Beam (37.5 cm x 25 cm) | Beam | 32MPa | Concrete Rectangular | 250 | 375 | 937.5 | 4337.5 | 0.41 | 994.84 | G300E | 1969534.82 | 15.45 | G300E | 1093965.52 | 8.58
356 | Story12 | B27 | 32 MPa RC Beam (37.5 cm x 25 cm) | Beam | 32MPa | Concrete Rectangular | 250 | 375 | 937.5 | 6737.5 | 0.63 | 1545.3 | G300E | 5066293.75 | 39.75 | G300E | 1299435.21 | 10.2
357 | Story12 | B28 | 32 MPa RC Beam (37.5 cm x 25 cm) | Beam | 32MPa | Concrete Rectangular | 250 | 375 | 937.5 | 4337.5 | 0.41 | 994.84 | G300E | 1951875 | 15.32 | G300E | 1099564.38 | 8.63
358 | Story12 | B29 | 32 MPa RC Beam (37.5 cm x 25 cm) | Beam | 32MPa | Concrete Rectangular | 250 | 375 | 937.5 | 6737.5 | 0.63 | 1545.3 | G300E | 4914700 | 38.56 | G300E | 2385570.36 | 18.72
359 | Story12 | B3 | 32 MPa RC Beam (37.5 cm x 25 cm) | Beam | 32MPa | Concrete Rectangular | 250 | 375 | 937.5 | 4337.5 | 0.41 | 994.84 | G300E | 2029950 | 15.93 | G300E | 1171186.58 | 9.19
360 | Story12 | B30 | 32 MPa RC Beam (37.5 cm x 25 cm) | Beam | 32MPa | Concrete Rectangular | 250 | 375 | 937.5 | 4337.5 | 0.41 | 994.84 | G300E | 1662191.96 | 13.04 | G300E | 2100049.42 | 16.48
361 | Story12 | B31 | 32 MPa RC Beam (37.5 cm x 25 cm) | Beam | 32MPa | Concrete Rectangular | 250 | 375 | 937.5 | 4337.5 | 0.41 | 994.84 | G300E | 1682950 | 13.21 | G300E | 1062306.52 | 8.34
362 | Story12 | B32 | 32 MPa RC Beam (37.5 cm x 25 cm) | Beam | 32MPa | Concrete Rectangular | 250 | 375 | 937.5 | 6737.5 | 0.63 | 1545.3 | G300E | 5487693.75 | 43.06 | G300E | 1357832.11 | 10.65
363 | Story12 | B33 | 32 MPa RC Beam (37.5 cm x 25 cm) | Beam | 32MPa | Concrete Rectangular | 250 | 375 | 937.5 | 4337.5 | 0.41 | 994.84 | G300E | 1832593.75 | 14.38 | G300E | 1058856.17 | 8.31
364 | Story12 | B34 | 32 MPa RC Beam (37.5 cm x 25 cm) | Beam | 32MPa | Concrete Rectangular | 250 | 375 | 937.5 | 6737.5 | 0.63 | 1545.3 | G300E | 5166131.25 | 40.54 | G300E | 1303870.48 | 10.23
365 | Story12 | B35 | 32 MPa RC Beam (37.5 cm x 25 cm) | Beam | 32MPa | Concrete Rectangular | 250 | 375 | 937.5 | 4337.5 | 0.41 | 994.84 | G300E | 1997728.57 | 15.67 | G300E | 1092743.28 | 8.57
366 | Story12 | B36 | 32 MPa RC Beam (37.5 cm x 25 cm) | Beam | 32MPa | Concrete Rectangular | 250 | 375 | 937.5 | 6737.5 | 0.63 | 1545.3 | G300E | 5051287.5 | 39.63 | G300E | 1981902.62 | 15.55
367 | Story12 | B37 | 32 MPa RC Beam (37.5 cm x 25 cm) | Beam | 32MPa | Concrete Rectangular | 250 | 375 | 937.5 | 4800 | 0.45 | 1100.92 | G300E | 2968457.14 | 23.29 | G300E | 2013512.57 | 15.8
368 | Story12 | B38 | 32 MPa RC Beam (37.5 cm x 25 cm) | Beam | 32MPa | Concrete Rectangular | 250 | 375 | 937.5 | 6737.5 | 0.63 | 1545.3 | G300E | 4237581.25 | 33.25 | G300E | 2499388.17 | 19.61
369 | Story12 | B39 | 32 MPa RC Beam (37.5 cm x 25 cm) | Beam | 32MPa | Concrete Rectangular | 250 | 375 | 937.5 | 4800 | 0.45 | 1100.92 | G300E | 2962240 | 23.24 | G300E | 1917694 | 15.05
370 | Story12 | B4 | 32 MPa RC Beam (37.5 cm x 25 cm) | Beam | 32MPa | Concrete Rectangular | 250 | 375 | 937.5 | 6737.5 | 0.63 | 1545.3 | G300E | 3743706.52 | 29.37 | G300E | 2422759.23 | 19.01
371 | Story12 | B40 | 32 MPa RC Beam (37.5 cm x 25 cm) | Beam | 32MPa | Concrete Rectangular | 250 | 375 | 937.5 | 6737.5 | 0.63 | 1545.3 | G300E | 4982993.75 | 39.1 | G300E | 1833632.83 | 14.39
372 | Story12 | B41 | 32 MPa RC Beam (37.5 cm x 25 cm) | Beam | 32MPa | Concrete Rectangular | 250 | 375 | 937.5 | 4337.5 | 0.41 | 994.84 | G300E | 1998348.21 | 15.68 | G300E | 1092743.28 | 8.57
373 | Story12 | B42 | 32 MPa RC Beam (37.5 cm x 25 cm) | Beam | 32MPa | Concrete Rectangular | 250 | 375 | 937.5 | 6737.5 | 0.63 | 1545.3 | G300E | 5166131.25 | 40.54 | G300E | 1303915.27 | 10.23
374 | Story12 | B43 | 32 MPa RC Beam (37.5 cm x 25 cm) | Beam | 32MPa | Concrete Rectangular | 250 | 375 | 937.5 | 4337.5 | 0.41 | 994.84 | G300E | 1829495.54 | 14.35 | G300E | 1058856.17 | 8.31
375 | Story12 | B44 | 32 MPa RC Beam (37.5 cm x 25 cm) | Beam | 32MPa | Concrete Rectangular | 250 | 375 | 937.5 | 6737.5 | 0.63 | 1545.3 | G300E | 5488000 | 43.06 | G300E | 1357843.59 | 10.65
376 | Story12 | B45 | 32 MPa RC Beam (37.5 cm x 25 cm) | Beam | 32MPa | Concrete Rectangular | 250 | 375 | 937.5 | 4337.5 | 0.41 | 994.84 | G300E | 1672250.83 | 13.12 | G300E | 1060455.49 | 8.32
377 | Story12 | B46 | 32 MPa RC Beam (37.5 cm x 25 cm) | Beam | 32MPa | Concrete Rectangular | 250 | 375 | 937.5 | 4337.5 | 0.41 | 994.84 | G300E | 1494578.57 | 11.73 | G300E | 2109344.06 | 16.55
378 | Story12 | B47 | 32 MPa RC Beam (37.5 cm x 25 cm) | Beam | 32MPa | Concrete Rectangular | 250 | 375 | 937.5 | 6737.5 | 0.63 | 1545.3 | G300E | 5374075 | 42.17 | G300E | 1307919.87 | 10.26
379 | Story12 | B48 | 32 MPa RC Beam (37.5 cm x 25 cm) | Beam | 32MPa | Concrete Rectangular | 250 | 375 | 937.5 | 4337.5 | 0.41 | 994.84 | G300E | 1822989.29 | 14.3 | G300E | 1092743.28 | 8.57
380 | Story12 | B49 | 32 MPa RC Beam (37.5 cm x 25 cm) | Beam | 32MPa | Concrete Rectangular | 250 | 375 | 937.5 | 6737.5 | 0.63 | 1545.3 | G300E | 5292612.5 | 41.53 | G300E | 1316746.76 | 10.33
381 | Story12 | B5 | 32 MPa RC Beam (37.5 cm x 25 cm) | Beam | 32MPa | Concrete Rectangular | 250 | 375 | 937.5 | 4337.5 | 0.41 | 994.84 | G300E | 2137366.91 | 16.77 | G300E | 911326.93 | 7.15
382 | Story12 | B50 | 32 MPa RC Beam (37.5 cm x 25 cm) | Beam | 32MPa | Concrete Rectangular | 250 | 375 | 937.5 | 4337.5 | 0.41 | 994.84 | G300E | 1737478.57 | 13.63 | G300E | 1092743.28 | 8.57
383 | Story12 | B51 | 32 MPa RC Beam (37.5 cm x 25 cm) | Beam | 32MPa | Concrete Rectangular | 250 | 375 | 937.5 | 7200 | 0.68 | 1651.38 | G300E | 6963026.09 | 54.63 | G300E | 2608744.7 | 20.47
384 | Story12 | B55 | 32 MPa RC Beam (37.5 cm x 25 cm) | Beam | 32MPa | Concrete Rectangular | 250 | 375 | 937.5 | 6737.5 | 0.63 | 1545.3 | G300E | 6520728.26 | 51.16 | G300E | 2440490.21 | 19.15
385 | Story12 | B56 | 32 MPa RC Beam (37.5 cm x 25 cm) | Beam | 32MPa | Concrete Rectangular | 250 | 375 | 937.5 | 4337.5 | 0.41 | 994.84 | G300E | 1738098.21 | 13.64 | G300E | 1092743.28 | 8.57
386 | Story12 | B57 | 32 MPa RC Beam (37.5 cm x 25 cm) | Beam | 32MPa | Concrete Rectangular | 250 | 375 | 937.5 | 6737.5 | 0.63 | 1545.3 | G300E | 5292000 | 41.52 | G300E | 1316746.76 | 10.33
387 | Story12 | B58 | 32 MPa RC Beam (37.5 cm x 25 cm) | Beam | 32MPa | Concrete Rectangular | 250 | 375 | 937.5 | 4337.5 | 0.41 | 994.84 | G300E | 1822989.29 | 14.3 | G300E | 1092743.28 | 8.57
388 | Story12 | B59 | 32 MPa RC Beam (37.5 cm x 25 cm) | Beam | 32MPa | Concrete Rectangular | 250 | 375 | 937.5 | 6737.5 | 0.63 | 1545.3 | G300E | 5373768.75 | 42.16 | G300E | 1307925.61 | 10.26
389 | Story12 | B6 | 32 MPa RC Beam (37.5 cm x 25 cm) | Beam | 32MPa | Concrete Rectangular | 250 | 375 | 937.5 | 6737.5 | 0.63 | 1545.3 | G300E | 3358204.35 | 26.35 | G300E | 2972708.03 | 23.32
390 | Story12 | B60 | 32 MPa RC Beam (37.5 cm x 25 cm) | Beam | 32MPa | Concrete Rectangular | 250 | 375 | 937.5 | 4337.5 | 0.41 | 994.84 | G300E | 1483425 | 11.64 | G300E | 2109344.06 | 16.55
391 | Story12 | B61 | 32 MPa RC Beam (37.5 cm x 25 cm) | Beam | 32MPa | Concrete Rectangular | 250 | 375 | 937.5 | 4337.5 | 0.41 | 994.84 | G300E | 1822617.5 | 14.3 | G300E | 1062259.89 | 8.33
392 | Story12 | B62 | 32 MPa RC Beam (37.5 cm x 25 cm) | Beam | 32MPa | Concrete Rectangular | 250 | 375 | 937.5 | 6737.5 | 0.63 | 1545.3 | G300E | 5374075 | 42.17 | G300E | 1307923.31 | 10.26
393 | Story12 | B63 | 32 MPa RC Beam (37.5 cm x 25 cm) | Beam | 32MPa | Concrete Rectangular | 250 | 375 | 937.5 | 4337.5 | 0.41 | 994.84 | G300E | 1832903.57 | 14.38 | G300E | 1058856.17 | 8.31
394 | Story12 | B64 | 32 MPa RC Beam (37.5 cm x 25 cm) | Beam | 32MPa | Concrete Rectangular | 250 | 375 | 937.5 | 6737.5 | 0.63 | 1545.3 | G300E | 5292306.25 | 41.53 | G300E | 1316741.02 | 10.33
395 | Story12 | B65 | 32 MPa RC Beam (37.5 cm x 25 cm) | Beam | 32MPa | Concrete Rectangular | 250 | 375 | 937.5 | 4337.5 | 0.41 | 994.84 | G300E | 1998348.21 | 15.68 | G300E | 1092743.28 | 8.57
396 | Story12 | B66 | 32 MPa RC Beam (37.5 cm x 25 cm) | Beam | 32MPa | Concrete Rectangular | 250 | 375 | 937.5 | 7200 | 0.68 | 1651.38 | G300E | 6970852.17 | 54.7 | G300E | 2608319.74 | 20.47
397 | Story12 | B67 | 32 MPa RC Beam (37.5 cm x 25 cm) | Beam | 32MPa | Concrete Rectangular | 250 | 375 | 937.5 | 4337.5 | 0.41 | 994.84 | G300E | 2681153.33 | 21.04 | G300E | 1732297.01 | 13.59
398 | Story12 | B69 | 32 MPa RC Beam (37.5 cm x 25 cm) | Beam | 32MPa | Concrete Rectangular | 250 | 375 | 937.5 | 4337.5 | 0.41 | 994.84 | G300E | 2680575 | 21.03 | G300E | 1732300.27 | 13.59
399 | Story12 | B7 | 32 MPa RC Beam (37.5 cm x 25 cm) | Beam | 32MPa | Concrete Rectangular | 250 | 375 | 937.5 | 4337.5 | 0.41 | 994.84 | G300E | 1886192.86 | 14.8 | G300E | 1434399.63 | 11.25
400 | Story12 | B70 | 32 MPa RC Beam (37.5 cm x 25 cm) | Beam | 32MPa | Concrete Rectangular | 250 | 375 | 937.5 | 6737.5 | 0.63 | 1545.3 | G300E | 6523364.67 | 51.18 | G300E | 2440778.01 | 19.15
401 | Story12 | B71 | 32 MPa RC Beam (37.5 cm x 25 cm) | Beam | 32MPa | Concrete Rectangular | 250 | 375 | 937.5 | 4337.5 | 0.41 | 994.84 | G300E | 1998348.21 | 15.68 | G300E | 1092743.28 | 8.57
402 | Story12 | B72 | 32 MPa RC Beam (37.5 cm x 25 cm) | Beam | 32MPa | Concrete Rectangular | 250 | 375 | 937.5 | 6737.5 | 0.63 | 1545.3 | G300E | 5292000 | 41.52 | G300E | 1316738.72 | 10.33
403 | Story12 | B73 | 32 MPa RC Beam (37.5 cm x 25 cm) | Beam | 32MPa | Concrete Rectangular | 250 | 375 | 937.5 | 4337.5 | 0.41 | 994.84 | G300E | 1829495.54 | 14.35 | G300E | 1058856.17 | 8.31
404 | Story12 | B74 | 32 MPa RC Beam (37.5 cm x 25 cm) | Beam | 32MPa | Concrete Rectangular | 250 | 375 | 937.5 | 6737.5 | 0.63 | 1545.3 | G300E | 5373768.75 | 42.16 | G300E | 1307922.16 | 10.26
405 | Story12 | B75 | 32 MPa RC Beam (37.5 cm x 25 cm) | Beam | 32MPa | Concrete Rectangular | 250 | 375 | 937.5 | 4337.5 | 0.41 | 994.84 | G300E | 1811918.33 | 14.22 | G300E | 1060490.19 | 8.32
406 | Story12 | B76 | 32 MPa RC Beam (37.5 cm x 25 cm) | Beam | 32MPa | Concrete Rectangular | 250 | 375 | 937.5 | 4337.5 | 0.41 | 994.84 | G300E | 1667768.75 | 13.09 | G300E | 2100049.42 | 16.48
407 | Story12 | B77 | 32 MPa RC Beam (37.5 cm x 25 cm) | Beam | 32MPa | Concrete Rectangular | 250 | 375 | 937.5 | 6737.5 | 0.63 | 1545.3 | G300E | 5487693.75 | 43.06 | G300E | 1357840.15 | 10.65
408 | Story12 | B78 | 32 MPa RC Beam (37.5 cm x 25 cm) | Beam | 32MPa | Concrete Rectangular | 250 | 375 | 937.5 | 4337.5 | 0.41 | 994.84 | G300E | 1954663.39 | 15.34 | G300E | 1099564.38 | 8.63
409 | Story12 | B79 | 32 MPa RC Beam (37.5 cm x 25 cm) | Beam | 32MPa | Concrete Rectangular | 250 | 375 | 937.5 | 6737.5 | 0.63 | 1545.3 | G300E | 5165825 | 40.53 | G300E | 1303907.23 | 10.23
410 | Story12 | B8 | 32 MPa RC Beam (37.5 cm x 25 cm) | Beam | 32MPa | Concrete Rectangular | 250 | 375 | 937.5 | 6737.5 | 0.63 | 1545.3 | G300E | 4028412.5 | 31.61 | G300E | 2364025.67 | 18.55
411 | Story12 | B80 | 32 MPa RC Beam (37.5 cm x 25 cm) | Beam | 32MPa | Concrete Rectangular | 250 | 375 | 937.5 | 4337.5 | 0.41 | 994.84 | G300E | 1973872.32 | 15.49 | G300E | 1093967.85 | 8.58
412 | Story12 | B81 | 32 MPa RC Beam (37.5 cm x 25 cm) | Beam | 32MPa | Concrete Rectangular | 250 | 375 | 937.5 | 6737.5 | 0.63 | 1545.3 | G300E | 4983300 | 39.1 | G300E | 1833616.75 | 14.39
413 | Story12 | B82 | 32 MPa RC Beam (37.5 cm x 25 cm) | Beam | 32MPa | Concrete Rectangular | 250 | 375 | 937.5 | 4337.5 | 0.41 | 994.84 | G300E | 2332335.71 | 18.3 | G300E | 1190600.76 | 9.34
414 | Story12 | B83 | 32 MPa RC Beam (37.5 cm x 25 cm) | Beam | 32MPa | Concrete Rectangular | 250 | 375 | 937.5 | 6737.5 | 0.63 | 1545.3 | G300E | 4242481.25 | 33.29 | G300E | 2364025.67 | 18.55
415 | Story12 | B84 | 32 MPa RC Beam (37.5 cm x 25 cm) | Beam | 32MPa | Concrete Rectangular | 250 | 375 | 937.5 | 4337.5 | 0.41 | 994.84 | G300E | 2332335.71 | 18.3 | G300E | 1190607.73 | 9.34
416 | Story12 | B85 | 32 MPa RC Beam (37.5 cm x 25 cm) | Beam | 32MPa | Concrete Rectangular | 250 | 375 | 937.5 | 6737.5 | 0.63 | 1545.3 | G300E | 4983300 | 39.1 | G300E | 1833615.6 | 14.39
417 | Story12 | B86 | 32 MPa RC Beam (37.5 cm x 25 cm) | Beam | 32MPa | Concrete Rectangular | 250 | 375 | 937.5 | 4337.5 | 0.41 | 994.84 | G300E | 1969844.64 | 15.46 | G300E | 1093969.01 | 8.58
418 | Story12 | B87 | 32 MPa RC Beam (37.5 cm x 25 cm) | Beam | 32MPa | Concrete Rectangular | 250 | 375 | 937.5 | 6737.5 | 0.63 | 1545.3 | G300E | 5165825 | 40.53 | G300E | 1303910.67 | 10.23
419 | Story12 | B88 | 32 MPa RC Beam (37.5 cm x 25 cm) | Beam | 32MPa | Concrete Rectangular | 250 | 375 | 937.5 | 4337.5 | 0.41 | 994.84 | G300E | 1951875 | 15.32 | G300E | 1099569.03 | 8.63
420 | Story12 | B89 | 32 MPa RC Beam (37.5 cm x 25 cm) | Beam | 32MPa | Concrete Rectangular | 250 | 375 | 937.5 | 6737.5 | 0.63 | 1545.3 | G300E | 5488000 | 43.06 | G300E | 1357843.59 | 10.65
421 | Story12 | B9 | 32 MPa RC Beam (37.5 cm x 25 cm) | Beam | 32MPa | Concrete Rectangular | 250 | 375 | 937.5 | 4337.5 | 0.41 | 994.84 | G300E | 1892389.29 | 14.85 | G300E | 1434399.63 | 11.25
422 | Story12 | B90 | 32 MPa RC Beam (37.5 cm x 25 cm) | Beam | 32MPa | Concrete Rectangular | 250 | 375 | 937.5 | 4337.5 | 0.41 | 994.84 | G300E | 1662191.96 | 13.04 | G300E | 2100049.42 | 16.48
423 | Story12 | B91 | 32 MPa RC Beam (37.5 cm x 25 cm) | Beam | 32MPa | Concrete Rectangular | 250 | 375 | 937.5 | 4337.5 | 0.41 | 994.84 | G300E | 2297140 | 18.02 | G300E | 1595696.13 | 12.52
424 | Story12 | B92 | 32 MPa RC Beam (37.5 cm x 25 cm) | Beam | 32MPa | Concrete Rectangular | 250 | 375 | 937.5 | 6737.5 | 0.63 | 1545.3 | G300E | 4914393.75 | 38.56 | G300E | 2385568.06 | 18.72
425 | Story12 | B93 | 32 MPa RC Beam (37.5 cm x 25 cm) | Beam | 32MPa | Concrete Rectangular | 250 | 375 | 937.5 | 4337.5 | 0.41 | 994.84 | G300E | 2031499.11 | 15.94 | G300E | 1170862.43 | 9.19
426 | Story12 | B94 | 32 MPa RC Beam (37.5 cm x 25 cm) | Beam | 32MPa | Concrete Rectangular | 250 | 375 | 937.5 | 6737.5 | 0.63 | 1545.3 | G300E | 5066293.75 | 39.75 | G300E | 1299432.91 | 10.2
427 | Story12 | B95 | 32 MPa RC Beam (37.5 cm x 25 cm) | Beam | 32MPa | Concrete Rectangular | 250 | 375 | 937.5 | 4337.5 | 0.41 | 994.84 | G300E | 2118558.93 | 16.62 | G300E | 1203917.66 | 9.45
428 | Story12 | B96 | 32 MPa RC Beam (37.5 cm x 25 cm) | Beam | 32MPa | Concrete Rectangular | 250 | 375 | 937.5 | 6737.5 | 0.63 | 1545.3 | G300E | 4666025 | 36.61 | G300E | 1824609.55 | 14.32
429 | Story12 | B97 | 32 MPa RC Beam (37.5 cm x 25 cm) | Beam | 32MPa | Concrete Rectangular | 250 | 375 | 937.5 | 4337.5 | 0.41 | 994.84 | G300E | 1893008.93 | 14.85 | G300E | 1434399.63 | 11.25
430 | Story12 | B98 | 32 MPa RC Beam (37.5 cm x 25 cm) | Beam | 32MPa | Concrete Rectangular | 250 | 375 | 937.5 | 6737.5 | 0.63 | 1545.3 | G300E | 4969825 | 39 | G300E | 1288257.47 | 10.11
431 | Story12 | B99 | 32 MPa RC Beam (37.5 cm x 25 cm) | Beam | 32MPa | Concrete Rectangular | 250 | 375 | 937.5 | 4337.5 | 0.41 | 994.84 | G300E | 1893008.93 | 14.85 | G300E | 1434399.63 | 11.25
432 | Story13 | B1 | 32 MPa RC Beam (40 cm x 25 cm) | Beam | 32MPa | Concrete Rectangular | 250 | 400 | 1000 | 4350 | 0.44 | 1064.22 | G300E | 1363103.57 | 10.7 | G300E | 2272152.9 | 17.83
433 | Story13 | B10 | 32 MPa RC Beam (40 cm x 25 cm) | Beam | 32MPa | Concrete Rectangular | 250 | 400 | 1000 | 6750 | 0.68 | 1651.38 | G300E | 4466152.17 | 35.04 | G300E | 2849563.57 | 22.36
434 | Story13 | B100 | 32 MPa RC Beam (40 cm x 25 cm) | Beam | 32MPa | Concrete Rectangular | 250 | 400 | 1000 | 6750 | 0.68 | 1651.38 | G300E | 4969534.09 | 38.99 | G300E | 2074632.14 | 16.28
435 | Story13 | B101 | 32 MPa RC Beam (40 cm x 25 cm) | Beam | 32MPa | Concrete Rectangular | 250 | 400 | 1000 | 4350 | 0.44 | 1064.22 | G300E | 2013428.57 | 15.8 | G300E | 364895.4 | 2.86
436 | Story13 | B102 | 32 MPa RC Beam (40 cm x 25 cm) | Beam | 32MPa | Concrete Rectangular | 250 | 400 | 1000 | 6750 | 0.68 | 1651.38 | G300E | 4893443.18 | 38.4 | G300E | 2499453.82 | 19.61
437 | Story13 | B103 | 32 MPa RC Beam (40 cm x 25 cm) | Beam | 32MPa | Concrete Rectangular | 250 | 400 | 1000 | 4350 | 0.44 | 1064.22 | G300E | 2239007.14 | 17.57 | G300E | 1533177.39 | 12.03
438 | Story13 | B104 | 32 MPa RC Beam (40 cm x 25 cm) | Beam | 32MPa | Concrete Rectangular | 250 | 400 | 1000 | 6750 | 0.68 | 1651.38 | G300E | 5461363.64 | 42.85 | G300E | 2656514.05 | 20.84
439 | Story13 | B105 | 32 MPa RC Beam (40 cm x 25 cm) | Beam | 32MPa | Concrete Rectangular | 250 | 400 | 1000 | 4350 | 0.44 | 1064.22 | G300E | 1363414.29 | 10.7 | G300E | 2272152.9 | 17.83
440 | Story13 | B106 | 32 MPa RC Beam (40 cm x 25 cm) | Beam | 32MPa | Concrete Rectangular | 250 | 400 | 1000 | 6750 | 0.68 | 1651.38 | G300E | 4167204.55 | 32.7 | G300E | 3063687.55 | 24.04
441 | Story13 | B107 | 32 MPa RC Beam (40 cm x 25 cm) | Beam | 32MPa | Concrete Rectangular | 250 | 400 | 1000 | 6750 | 0.68 | 1651.38 | G300E | 2900152.17 | 22.76 | G300E | 2951299.57 | 23.16
442 | Story13 | B108 | 32 MPa RC Beam (40 cm x 25 cm) | Beam | 32MPa | Concrete Rectangular | 250 | 400 | 1000 | 6750 | 0.68 | 1651.38 | G300E | 3825489.13 | 30.02 | G300E | 2849420.35 | 22.36
443 | Story13 | B109 | 32 MPa RC Beam (40 cm x 25 cm) | Beam | 32MPa | Concrete Rectangular | 250 | 400 | 1000 | 6750 | 0.68 | 1651.38 | G300E | 3854250 | 30.24 | G300E | 2494233 | 19.57
444 | Story13 | B11 | 32 MPa RC Beam (40 cm x 25 cm) | Beam | 32MPa | Concrete Rectangular | 250 | 400 | 1000 | 4350 | 0.44 | 1064.22 | G300E | 2012807.14 | 15.79 | G300E | 364889.19 | 2.86
445 | Story13 | B110 | 32 MPa RC Beam (40 cm x 25 cm) | Beam | 32MPa | Concrete Rectangular | 250 | 400 | 1000 | 6750 | 0.68 | 1651.38 | G300E | 4466152.17 | 35.04 | G300E | 2849460.26 | 22.36
446 | Story13 | B111 | 32 MPa RC Beam (40 cm x 25 cm) | Beam | 32MPa | Concrete Rectangular | 250 | 400 | 1000 | 6750 | 0.68 | 1651.38 | G300E | 2788043.48 | 21.88 | G300E | 2951301.91 | 23.16
447 | Story13 | B112 | 32 MPa RC Beam (40 cm x 25 cm) | Beam | 32MPa | Concrete Rectangular | 250 | 400 | 1000 | 6750 | 0.68 | 1651.38 | G300E | 4167204.55 | 32.7 | G300E | 3063687.55 | 24.04
448 | Story13 | B12 | 32 MPa RC Beam (40 cm x 25 cm) | Beam | 32MPa | Concrete Rectangular | 250 | 400 | 1000 | 6750 | 0.68 | 1651.38 | G300E | 2788043.48 | 21.88 | G300E | 2951301.91 | 23.16
449 | Story13 | B13 | 32 MPa RC Beam (40 cm x 25 cm) | Beam | 32MPa | Concrete Rectangular | 250 | 400 | 1000 | 4350 | 0.44 | 1064.22 | G300E | 2238696.43 | 17.57 | G300E | 1533164.96 | 12.03
450 | Story13 | B14 | 32 MPa RC Beam (40 cm x 25 cm) | Beam | 32MPa | Concrete Rectangular | 250 | 400 | 1000 | 6750 | 0.68 | 1651.38 | G300E | 4167204.55 | 32.7 | G300E | 3063687.55 | 24.04
451 | Story13 | B15 | 32 MPa RC Beam (40 cm x 25 cm) | Beam | 32MPa | Concrete Rectangular | 250 | 400 | 1000 | 4350 | 0.44 | 1064.22 | G300E | 1363414.29 | 10.7 | G300E | 2272152.9 | 17.83
452 | Story13 | B16 | 32 MPa RC Beam (40 cm x 25 cm) | Beam | 32MPa | Concrete Rectangular | 250 | 400 | 1000 | 4350 | 0.44 | 1064.22 | G300E | 2164270 | 16.98 | G300E | 1986890.92 | 15.59
453 | Story13 | B17 | 32 MPa RC Beam (40 cm x 25 cm) | Beam | 32MPa | Concrete Rectangular | 250 | 400 | 1000 | 6750 | 0.68 | 1651.38 | G300E | 5461670.45 | 42.85 | G300E | 2656505.45 | 20.84
454 | Story13 | B18 | 32 MPa RC Beam (40 cm x 25 cm) | Beam | 32MPa | Concrete Rectangular | 250 | 400 | 1000 | 4350 | 0.44 | 1064.22 | G300E | 2033935.71 | 15.96 | G300E | 1197681.77 | 9.4
455 | Story13 | B19 | 32 MPa RC Beam (40 cm x 25 cm) | Beam | 32MPa | Concrete Rectangular | 250 | 400 | 1000 | 6750 | 0.68 | 1651.38 | G300E | 4882397.73 | 38.31 | G300E | 2499549.55 | 19.61
456 | Story13 | B2 | 32 MPa RC Beam (40 cm x 25 cm) | Beam | 32MPa | Concrete Rectangular | 250 | 400 | 1000 | 6750 | 0.68 | 1651.38 | G300E | 4167204.55 | 32.7 | G300E | 3063687.55 | 24.04
457 | Story13 | B20 | 32 MPa RC Beam (40 cm x 25 cm) | Beam | 32MPa | Concrete Rectangular | 250 | 400 | 1000 | 4350 | 0.44 | 1064.22 | G300E | 2013117.86 | 15.8 | G300E | 1194432.94 | 9.37
458 | Story13 | B21 | 32 MPa RC Beam (40 cm x 25 cm) | Beam | 32MPa | Concrete Rectangular | 250 | 400 | 1000 | 6750 | 0.68 | 1651.38 | G300E | 4838282.61 | 37.96 | G300E | 2318563.96 | 18.19
459 | Story13 | B22 | 32 MPa RC Beam (40 cm x 25 cm) | Beam | 32MPa | Concrete Rectangular | 250 | 400 | 1000 | 4350 | 0.44 | 1064.22 | G300E | 2431339.29 | 19.08 | G300E | 1260725.7 | 9.89
460 | Story13 | B23 | 32 MPa RC Beam (40 cm x 25 cm) | Beam | 32MPa | Concrete Rectangular | 250 | 400 | 1000 | 6750 | 0.68 | 1651.38 | G300E | 5120795.45 | 40.18 | G300E | 1362935.45 | 10.69
461 | Story13 | B24 | 32 MPa RC Beam (40 cm x 25 cm) | Beam | 32MPa | Concrete Rectangular | 250 | 400 | 1000 | 4350 | 0.44 | 1064.22 | G300E | 2431960.71 | 19.08 | G300E | 1265591.49 | 9.93
462 | Story13 | B25 | 32 MPa RC Beam (40 cm x 25 cm) | Beam | 32MPa | Concrete Rectangular | 250 | 400 | 1000 | 6750 | 0.68 | 1651.38 | G300E | 4969534.09 | 38.99 | G300E | 2074645.64 | 16.28
463 | Story13 | B26 | 32 MPa RC Beam (40 cm x 25 cm) | Beam | 32MPa | Concrete Rectangular | 250 | 400 | 1000 | 4350 | 0.44 | 1064.22 | G300E | 2002242.86 | 15.71 | G300E | 1193548.03 | 9.37
464 | Story13 | B27 | 32 MPa RC Beam (40 cm x 25 cm) | Beam | 32MPa | Concrete Rectangular | 250 | 400 | 1000 | 6750 | 0.68 | 1651.38 | G300E | 4893443.18 | 38.4 | G300E | 2499456.27 | 19.61
465 | Story13 | B28 | 32 MPa RC Beam (40 cm x 25 cm) | Beam | 32MPa | Concrete Rectangular | 250 | 400 | 1000 | 4350 | 0.44 | 1064.22 | G300E | 2033625 | 15.96 | G300E | 1197604.71 | 9.4
466 | Story13 | B29 | 32 MPa RC Beam (40 cm x 25 cm) | Beam | 32MPa | Concrete Rectangular | 250 | 400 | 1000 | 6750 | 0.68 | 1651.38 | G300E | 5461670.45 | 42.85 | G300E | 2656518.95 | 20.84
467 | Story13 | B3 | 32 MPa RC Beam (40 cm x 25 cm) | Beam | 32MPa | Concrete Rectangular | 250 | 400 | 1000 | 4350 | 0.44 | 1064.22 | G300E | 2238696.43 | 17.57 | G300E | 1534067.27 | 12.04
468 | Story13 | B30 | 32 MPa RC Beam (40 cm x 25 cm) | Beam | 32MPa | Concrete Rectangular | 250 | 400 | 1000 | 4350 | 0.44 | 1064.22 | G300E | 2163980 | 16.98 | G300E | 1986890.92 | 15.59
469 | Story13 | B31 | 32 MPa RC Beam (40 cm x 25 cm) | Beam | 32MPa | Concrete Rectangular | 250 | 400 | 1000 | 4350 | 0.44 | 1064.22 | G300E | 2393587.5 | 18.78 | G300E | 1672070.4 | 13.12
470 | Story13 | B32 | 32 MPa RC Beam (40 cm x 25 cm) | Beam | 32MPa | Concrete Rectangular | 250 | 400 | 1000 | 6750 | 0.68 | 1651.38 | G300E | 5294454.55 | 41.54 | G300E | 1967312.05 | 15.44
471 | Story13 | B33 | 32 MPa RC Beam (40 cm x 25 cm) | Beam | 32MPa | Concrete Rectangular | 250 | 400 | 1000 | 4350 | 0.44 | 1064.22 | G300E | 1920525 | 15.07 | G300E | 1191282.3 | 9.35
472 | Story13 | B34 | 32 MPa RC Beam (40 cm x 25 cm) | Beam | 32MPa | Concrete Rectangular | 250 | 400 | 1000 | 6750 | 0.68 | 1651.38 | G300E | 5440193.18 | 42.69 | G300E | 1389001.5 | 10.9
473 | Story13 | B35 | 32 MPa RC Beam (40 cm x 25 cm) | Beam | 32MPa | Concrete Rectangular | 250 | 400 | 1000 | 4350 | 0.44 | 1064.22 | G300E | 2104157.14 | 16.51 | G300E | 1155031.89 | 9.06
474 | Story13 | B36 | 32 MPa RC Beam (40 cm x 25 cm) | Beam | 32MPa | Concrete Rectangular | 250 | 400 | 1000 | 6750 | 0.68 | 1651.38 | G300E | 5157920.45 | 40.47 | G300E | 2799955.23 | 21.97
475 | Story13 | B37 | 32 MPa RC Beam (40 cm x 25 cm) | Beam | 32MPa | Concrete Rectangular | 250 | 400 | 1000 | 4800 | 0.48 | 1174.31 | G300E | 3524571.43 | 27.66 | G300E | 2165673.6 | 16.99
476 | Story13 | B38 | 32 MPa RC Beam (40 cm x 25 cm) | Beam | 32MPa | Concrete Rectangular | 250 | 400 | 1000 | 6750 | 0.68 | 1651.38 | G300E | 4439352.27 | 34.83 | G300E | 2778960.27 | 21.8
477 | Story13 | B39 | 32 MPa RC Beam (40 cm x 25 cm) | Beam | 32MPa | Concrete Rectangular | 250 | 400 | 1000 | 4800 | 0.48 | 1174.31 | G300E | 3516480 | 27.59 | G300E | 1989734.4 | 15.61
478 | Story13 | B4 | 32 MPa RC Beam (40 cm x 25 cm) | Beam | 32MPa | Concrete Rectangular | 250 | 400 | 1000 | 6750 | 0.68 | 1651.38 | G300E | 2835270 | 22.25 | G300E | 2215972.08 | 17.39
479 | Story13 | B40 | 32 MPa RC Beam (40 cm x 25 cm) | Beam | 32MPa | Concrete Rectangular | 250 | 400 | 1000 | 6750 | 0.68 | 1651.38 | G300E | 5169579.55 | 40.56 | G300E | 2223296.59 | 17.44
480 | Story13 | B41 | 32 MPa RC Beam (40 cm x 25 cm) | Beam | 32MPa | Concrete Rectangular | 250 | 400 | 1000 | 4350 | 0.44 | 1064.22 | G300E | 2103225 | 16.5 | G300E | 1155031.89 | 9.06
481 | Story13 | B42 | 32 MPa RC Beam (40 cm x 25 cm) | Beam | 32MPa | Concrete Rectangular | 250 | 400 | 1000 | 6750 | 0.68 | 1651.38 | G300E | 5440193.18 | 42.69 | G300E | 1389096 | 10.9
482 | Story13 | B43 | 32 MPa RC Beam (40 cm x 25 cm) | Beam | 32MPa | Concrete Rectangular | 250 | 400 | 1000 | 4350 | 0.44 | 1064.22 | G300E | 1915242.86 | 15.03 | G300E | 1191282.3 | 9.35
483 | Story13 | B44 | 32 MPa RC Beam (40 cm x 25 cm) | Beam | 32MPa | Concrete Rectangular | 250 | 400 | 1000 | 6750 | 0.68 | 1651.38 | G300E | 5295068.18 | 41.55 | G300E | 1967313.27 | 15.44
484 | Story13 | B45 | 32 MPa RC Beam (40 cm x 25 cm) | Beam | 32MPa | Concrete Rectangular | 250 | 400 | 1000 | 4350 | 0.44 | 1064.22 | G300E | 2374012.5 | 18.63 | G300E | 1609213.99 | 12.63
485 | Story13 | B46 | 32 MPa RC Beam (40 cm x 25 cm) | Beam | 32MPa | Concrete Rectangular | 250 | 400 | 1000 | 4350 | 0.44 | 1064.22 | G300E | 1544560.71 | 12.12 | G300E | 2198616.77 | 17.25
486 | Story13 | B47 | 32 MPa RC Beam (40 cm x 25 cm) | Beam | 32MPa | Concrete Rectangular | 250 | 400 | 1000 | 6750 | 0.68 | 1651.38 | G300E | 5737193.18 | 45.02 | G300E | 1445413.09 | 11.34
487 | Story13 | B48 | 32 MPa RC Beam (40 cm x 25 cm) | Beam | 32MPa | Concrete Rectangular | 250 | 400 | 1000 | 4350 | 0.44 | 1064.22 | G300E | 1996650 | 15.67 | G300E | 1155031.89 | 9.06
488 | Story13 | B49 | 32 MPa RC Beam (40 cm x 25 cm) | Beam | 32MPa | Concrete Rectangular | 250 | 400 | 1000 | 6750 | 0.68 | 1651.38 | G300E | 5562306.82 | 43.64 | G300E | 1402932.27 | 11.01
489 | Story13 | B5 | 32 MPa RC Beam (40 cm x 25 cm) | Beam | 32MPa | Concrete Rectangular | 250 | 400 | 1000 | 4350 | 0.44 | 1064.22 | G300E | 2180117.65 | 17.11 | G300E | 1100469.14 | 8.63
490 | Story13 | B50 | 32 MPa RC Beam (40 cm x 25 cm) | Beam | 32MPa | Concrete Rectangular | 250 | 400 | 1000 | 4350 | 0.44 | 1064.22 | G300E | 2080542.86 | 16.32 | G300E | 1155031.89 | 9.06
491 | Story13 | B51 | 32 MPa RC Beam (40 cm x 25 cm) | Beam | 32MPa | Concrete Rectangular | 250 | 400 | 1000 | 7200 | 0.72 | 1761.47 | G300E | 7611339.13 | 59.72 | G300E | 2835650.5 | 22.25
492 | Story13 | B55 | 32 MPa RC Beam (40 cm x 25 cm) | Beam | 32MPa | Concrete Rectangular | 250 | 400 | 1000 | 6750 | 0.68 | 1651.38 | G300E | 7142086.96 | 56.04 | G300E | 2657606.48 | 20.85
493 | Story13 | B56 | 32 MPa RC Beam (40 cm x 25 cm) | Beam | 32MPa | Concrete Rectangular | 250 | 400 | 1000 | 4350 | 0.44 | 1064.22 | G300E | 2072464.29 | 16.26 | G300E | 1155031.89 | 9.06
494 | Story13 | B57 | 32 MPa RC Beam (40 cm x 25 cm) | Beam | 32MPa | Concrete Rectangular | 250 | 400 | 1000 | 6750 | 0.68 | 1651.38 | G300E | 5561693.18 | 43.64 | G300E | 1402932.27 | 11.01
495 | Story13 | B58 | 32 MPa RC Beam (40 cm x 25 cm) | Beam | 32MPa | Concrete Rectangular | 250 | 400 | 1000 | 4350 | 0.44 | 1064.22 | G300E | 1989814.29 | 15.61 | G300E | 1155031.89 | 9.06
496 | Story13 | B59 | 32 MPa RC Beam (40 cm x 25 cm) | Beam | 32MPa | Concrete Rectangular | 250 | 400 | 1000 | 6750 | 0.68 | 1651.38 | G300E | 5737500 | 45.02 | G300E | 1445422.91 | 11.34
497 | Story13 | B6 | 32 MPa RC Beam (40 cm x 25 cm) | Beam | 32MPa | Concrete Rectangular | 250 | 400 | 1000 | 6750 | 0.68 | 1651.38 | G300E | 4030043.48 | 31.62 | G300E | 2907775.57 | 22.82
498 | Story13 | B60 | 32 MPa RC Beam (40 cm x 25 cm) | Beam | 32MPa | Concrete Rectangular | 250 | 400 | 1000 | 4350 | 0.44 | 1064.22 | G300E | 1535550 | 12.05 | G300E | 2198616.77 | 17.25
499 | Story13 | B61 | 32 MPa RC Beam (40 cm x 25 cm) | Beam | 32MPa | Concrete Rectangular | 250 | 400 | 1000 | 4350 | 0.44 | 1064.22 | G300E | 2466450 | 19.35 | G300E | 1671886.61 | 13.12
500 | Story13 | B62 | 32 MPa RC Beam (40 cm x 25 cm) | Beam | 32MPa | Concrete Rectangular | 250 | 400 | 1000 | 6750 | 0.68 | 1651.38 | G300E | 5737193.18 | 45.02 | G300E | 1445410.64 | 11.34
501 | Story13 | B63 | 32 MPa RC Beam (40 cm x 25 cm) | Beam | 32MPa | Concrete Rectangular | 250 | 400 | 1000 | 4350 | 0.44 | 1064.22 | G300E | 1920835.71 | 15.07 | G300E | 1191282.3 | 9.35
502 | Story13 | B64 | 32 MPa RC Beam (40 cm x 25 cm) | Beam | 32MPa | Concrete Rectangular | 250 | 400 | 1000 | 6750 | 0.68 | 1651.38 | G300E | 5562000 | 43.64 | G300E | 1402926.14 | 11.01
503 | Story13 | B65 | 32 MPa RC Beam (40 cm x 25 cm) | Beam | 32MPa | Concrete Rectangular | 250 | 400 | 1000 | 4350 | 0.44 | 1064.22 | G300E | 2104157.14 | 16.51 | G300E | 1155031.89 | 9.06
504 | Story13 | B66 | 32 MPa RC Beam (40 cm x 25 cm) | Beam | 32MPa | Concrete Rectangular | 250 | 400 | 1000 | 7200 | 0.72 | 1761.47 | G300E | 7619791.3 | 59.79 | G300E | 2835189.7 | 22.25
505 | Story13 | B67 | 32 MPa RC Beam (40 cm x 25 cm) | Beam | 32MPa | Concrete Rectangular | 250 | 400 | 1000 | 4350 | 0.44 | 1064.22 | G300E | 3190870 | 25.04 | G300E | 1802288.52 | 14.14
506 | Story13 | B69 | 32 MPa RC Beam (40 cm x 25 cm) | Beam | 32MPa | Concrete Rectangular | 250 | 400 | 1000 | 4350 | 0.44 | 1064.22 | G300E | 3192030 | 25.05 | G300E | 1802308.24 | 14.14
507 | Story13 | B7 | 32 MPa RC Beam (40 cm x 25 cm) | Beam | 32MPa | Concrete Rectangular | 250 | 400 | 1000 | 4350 | 0.44 | 1064.22 | G300E | 1996650 | 15.67 | G300E | 394475.4 | 3.1
508 | Story13 | B70 | 32 MPa RC Beam (40 cm x 25 cm) | Beam | 32MPa | Concrete Rectangular | 250 | 400 | 1000 | 6750 | 0.68 | 1651.38 | G300E | 7144141.3 | 56.06 | G300E | 2658005.61 | 20.86
509 | Story13 | B71 | 32 MPa RC Beam (40 cm x 25 cm) | Beam | 32MPa | Concrete Rectangular | 250 | 400 | 1000 | 4350 | 0.44 | 1064.22 | G300E | 2103225 | 16.5 | G300E | 1155031.89 | 9.06
510 | Story13 | B72 | 32 MPa RC Beam (40 cm x 25 cm) | Beam | 32MPa | Concrete Rectangular | 250 | 400 | 1000 | 6750 | 0.68 | 1651.38 | G300E | 5561693.18 | 43.64 | G300E | 1402926.14 | 11.01
511 | Story13 | B73 | 32 MPa RC Beam (40 cm x 25 cm) | Beam | 32MPa | Concrete Rectangular | 250 | 400 | 1000 | 4350 | 0.44 | 1064.22 | G300E | 1915242.86 | 15.03 | G300E | 1191282.3 | 9.35
512 | Story13 | B74 | 32 MPa RC Beam (40 cm x 25 cm) | Beam | 32MPa | Concrete Rectangular | 250 | 400 | 1000 | 6750 | 0.68 | 1651.38 | G300E | 5737500 | 45.02 | G300E | 1445422.91 | 11.34
513 | Story13 | B75 | 32 MPa RC Beam (40 cm x 25 cm) | Beam | 32MPa | Concrete Rectangular | 250 | 400 | 1000 | 4350 | 0.44 | 1064.22 | G300E | 2445787.5 | 19.19 | G300E | 1609339.05 | 12.63
514 | Story13 | B76 | 32 MPa RC Beam (40 cm x 25 cm) | Beam | 32MPa | Concrete Rectangular | 250 | 400 | 1000 | 4350 | 0.44 | 1064.22 | G300E | 2094380 | 16.43 | G300E | 1986890.92 | 15.59
515 | Story13 | B77 | 32 MPa RC Beam (40 cm x 25 cm) | Beam | 32MPa | Concrete Rectangular | 250 | 400 | 1000 | 6750 | 0.68 | 1651.38 | G300E | 5295068.18 | 41.55 | G300E | 1967313.27 | 15.44
516 | Story13 | B78 | 32 MPa RC Beam (40 cm x 25 cm) | Beam | 32MPa | Concrete Rectangular | 250 | 400 | 1000 | 4350 | 0.44 | 1064.22 | G300E | 2033625 | 15.96 | G300E | 1197604.71 | 9.4
517 | Story13 | B79 | 32 MPa RC Beam (40 cm x 25 cm) | Beam | 32MPa | Concrete Rectangular | 250 | 400 | 1000 | 6750 | 0.68 | 1651.38 | G300E | 5440193.18 | 42.69 | G300E | 1389081.27 | 10.9
518 | Story13 | B8 | 32 MPa RC Beam (40 cm x 25 cm) | Beam | 32MPa | Concrete Rectangular | 250 | 400 | 1000 | 6750 | 0.68 | 1651.38 | G300E | 3854250 | 30.24 | G300E | 2494233 | 19.57
519 | Story13 | B80 | 32 MPa RC Beam (40 cm x 25 cm) | Beam | 32MPa | Concrete Rectangular | 250 | 400 | 1000 | 4350 | 0.44 | 1064.22 | G300E | 2006282.14 | 15.74 | G300E | 1193551.76 | 9.37
520 | Story13 | B81 | 32 MPa RC Beam (40 cm x 25 cm) | Beam | 32MPa | Concrete Rectangular | 250 | 400 | 1000 | 6750 | 0.68 | 1651.38 | G300E | 5169579.55 | 40.56 | G300E | 2223276.95 | 17.44
521 | Story13 | B82 | 32 MPa RC Beam (40 cm x 25 cm) | Beam | 32MPa | Concrete Rectangular | 250 | 400 | 1000 | 4350 | 0.44 | 1064.22 | G300E | 2433203.57 | 19.09 | G300E | 1265813.96 | 9.93
522 | Story13 | B83 | 32 MPa RC Beam (40 cm x 25 cm) | Beam | 32MPa | Concrete Rectangular | 250 | 400 | 1000 | 6750 | 0.68 | 1651.38 | G300E | 4441500 | 34.85 | G300E | 3063687.55 | 24.04
523 | Story13 | B84 | 32 MPa RC Beam (40 cm x 25 cm) | Beam | 32MPa | Concrete Rectangular | 250 | 400 | 1000 | 4350 | 0.44 | 1064.22 | G300E | 2433203.57 | 19.09 | G300E | 1265822.66 | 9.93
524 | Story13 | B85 | 32 MPa RC Beam (40 cm x 25 cm) | Beam | 32MPa | Concrete Rectangular | 250 | 400 | 1000 | 6750 | 0.68 | 1651.38 | G300E | 5169579.55 | 40.56 | G300E | 2223270.82 | 17.44
525 | Story13 | B86 | 32 MPa RC Beam (40 cm x 25 cm) | Beam | 32MPa | Concrete Rectangular | 250 | 400 | 1000 | 4350 | 0.44 | 1064.22 | G300E | 2002864.29 | 15.72 | G300E | 1193556.73 | 9.37
526 | Story13 | B87 | 32 MPa RC Beam (40 cm x 25 cm) | Beam | 32MPa | Concrete Rectangular | 250 | 400 | 1000 | 6750 | 0.68 | 1651.38 | G300E | 5440193.18 | 42.69 | G300E | 1389084.95 | 10.9
527 | Story13 | B88 | 32 MPa RC Beam (40 cm x 25 cm) | Beam | 32MPa | Concrete Rectangular | 250 | 400 | 1000 | 4350 | 0.44 | 1064.22 | G300E | 2033314.29 | 15.95 | G300E | 1197615.9 | 9.4
528 | Story13 | B89 | 32 MPa RC Beam (40 cm x 25 cm) | Beam | 32MPa | Concrete Rectangular | 250 | 400 | 1000 | 6750 | 0.68 | 1651.38 | G300E | 5295068.18 | 41.55 | G300E | 1967313.27 | 15.44
529 | Story13 | B9 | 32 MPa RC Beam (40 cm x 25 cm) | Beam | 32MPa | Concrete Rectangular | 250 | 400 | 1000 | 4350 | 0.44 | 1064.22 | G300E | 2001621.43 | 15.71 | G300E | 394269.09 | 3.09
530 | Story13 | B90 | 32 MPa RC Beam (40 cm x 25 cm) | Beam | 32MPa | Concrete Rectangular | 250 | 400 | 1000 | 4350 | 0.44 | 1064.22 | G300E | 2094670 | 16.44 | G300E | 1986890.92 | 15.59
531 | Story13 | B91 | 32 MPa RC Beam (40 cm x 25 cm) | Beam | 32MPa | Concrete Rectangular | 250 | 400 | 1000 | 4350 | 0.44 | 1064.22 | G300E | 1363103.57 | 10.7 | G300E | 2272152.9 | 17.83
532 | Story13 | B92 | 32 MPa RC Beam (40 cm x 25 cm) | Beam | 32MPa | Concrete Rectangular | 250 | 400 | 1000 | 6750 | 0.68 | 1651.38 | G300E | 5461670.45 | 42.85 | G300E | 2656518.95 | 20.84
533 | Story13 | B93 | 32 MPa RC Beam (40 cm x 25 cm) | Beam | 32MPa | Concrete Rectangular | 250 | 400 | 1000 | 4350 | 0.44 | 1064.22 | G300E | 2238696.43 | 17.57 | G300E | 1533166.2 | 12.03
534 | Story13 | B94 | 32 MPa RC Beam (40 cm x 25 cm) | Beam | 32MPa | Concrete Rectangular | 250 | 400 | 1000 | 6750 | 0.68 | 1651.38 | G300E | 4893443.18 | 38.4 | G300E | 2499453.82 | 19.61
535 | Story13 | B95 | 32 MPa RC Beam (40 cm x 25 cm) | Beam | 32MPa | Concrete Rectangular | 250 | 400 | 1000 | 4350 | 0.44 | 1064.22 | G300E | 2013428.57 | 15.8 | G300E | 364891.67 | 2.86
536 | Story13 | B96 | 32 MPa RC Beam (40 cm x 25 cm) | Beam | 32MPa | Concrete Rectangular | 250 | 400 | 1000 | 6750 | 0.68 | 1651.38 | G300E | 4969534.09 | 38.99 | G300E | 2074633.36 | 16.28
537 | Story13 | B97 | 32 MPa RC Beam (40 cm x 25 cm) | Beam | 32MPa | Concrete Rectangular | 250 | 400 | 1000 | 4350 | 0.44 | 1064.22 | G300E | 2002553.57 | 15.71 | G300E | 394323.77 | 3.09
538 | Story13 | B98 | 32 MPa RC Beam (40 cm x 25 cm) | Beam | 32MPa | Concrete Rectangular | 250 | 400 | 1000 | 6750 | 0.68 | 1651.38 | G300E | 5124477.27 | 40.21 | G300E | 1363007.86 | 10.69
539 | Story13 | B99 | 32 MPa RC Beam (40 cm x 25 cm) | Beam | 32MPa | Concrete Rectangular | 250 | 400 | 1000 | 4350 | 0.44 | 1064.22 | G300E | 2002553.57 | 15.71 | G300E | 394320.04 | 3.09
540 | Story14 | B1 | 32 MPa RC Beam (40 cm x 25 cm) | Beam | 32MPa | Concrete Rectangular | 250 | 400 | 1000 | 4350 | 0.44 | 1064.22 | G300E | 1427421.43 | 11.2 | G300E | 2272152.9 | 17.83
541 | Story14 | B10 | 32 MPa RC Beam (40 cm x 25 cm) | Beam | 32MPa | Concrete Rectangular | 250 | 400 | 1000 | 6750 | 0.68 | 1651.38 | G300E | 3994532.61 | 31.34 | G300E | 2725461 | 21.38
542 | Story14 | B100 | 32 MPa RC Beam (40 cm x 25 cm) | Beam | 32MPa | Concrete Rectangular | 250 | 400 | 1000 | 6750 | 0.68 | 1651.38 | G300E | 4950511.36 | 38.84 | G300E | 1360382.73 | 10.67
543 | Story14 | B101 | 32 MPa RC Beam (40 cm x 25 cm) | Beam | 32MPa | Concrete Rectangular | 250 | 400 | 1000 | 4350 | 0.44 | 1064.22 | G300E | 2167853.57 | 17.01 | G300E | 799416.9 | 6.27
544 | Story14 | B102 | 32 MPa RC Beam (40 cm x 25 cm) | Beam | 32MPa | Concrete Rectangular | 250 | 400 | 1000 | 6750 | 0.68 | 1651.38 | G300E | 4844965.91 | 38.02 | G300E | 2497642.36 | 19.6
545 | Story14 | B103 | 32 MPa RC Beam (40 cm x 25 cm) | Beam | 32MPa | Concrete Rectangular | 250 | 400 | 1000 | 4350 | 0.44 | 1064.22 | G300E | 2372303.57 | 18.61 | G300E | 1252438.33 | 9.83
546 | Story14 | B104 | 32 MPa RC Beam (40 cm x 25 cm) | Beam | 32MPa | Concrete Rectangular | 250 | 400 | 1000 | 6750 | 0.68 | 1651.38 | G300E | 5412579.55 | 42.47 | G300E | 2092696.36 | 16.42
547 | Story14 | B105 | 32 MPa RC Beam (40 cm x 25 cm) | Beam | 32MPa | Concrete Rectangular | 250 | 400 | 1000 | 4350 | 0.44 | 1064.22 | G300E | 1427421.43 | 11.2 | G300E | 2272152.9 | 17.83
548 | Story14 | B106 | 32 MPa RC Beam (40 cm x 25 cm) | Beam | 32MPa | Concrete Rectangular | 250 | 400 | 1000 | 6750 | 0.68 | 1651.38 | G300E | 4232556.82 | 33.21 | G300E | 3063687.55 | 24.04
549 | Story14 | B107 | 32 MPa RC Beam (40 cm x 25 cm) | Beam | 32MPa | Concrete Rectangular | 250 | 400 | 1000 | 6750 | 0.68 | 1651.38 | G300E | 3118206.52 | 24.47 | G300E | 3475179.39 | 27.27
550 | Story14 | B108 | 32 MPa RC Beam (40 cm x 25 cm) | Beam | 32MPa | Concrete Rectangular | 250 | 400 | 1000 | 6750 | 0.68 | 1651.38 | G300E | 4190576.09 | 32.88 | G300E | 2725377.65 | 21.38
551 | Story14 | B109 | 32 MPa RC Beam (40 cm x 25 cm) | Beam | 32MPa | Concrete Rectangular | 250 | 400 | 1000 | 6750 | 0.68 | 1651.38 | G300E | 3839522.73 | 30.13 | G300E | 2494233 | 19.57
552 | Story14 | B11 | 32 MPa RC Beam (40 cm x 25 cm) | Beam | 32MPa | Concrete Rectangular | 250 | 400 | 1000 | 4350 | 0.44 | 1064.22 | G300E | 2167853.57 | 17.01 | G300E | 799415.66 | 6.27
553 | Story14 | B110 | 32 MPa RC Beam (40 cm x 25 cm) | Beam | 32MPa | Concrete Rectangular | 250 | 400 | 1000 | 6750 | 0.68 | 1651.38 | G300E | 3994239.13 | 31.34 | G300E | 2725387.04 | 21.38
554 | Story14 | B111 | 32 MPa RC Beam (40 cm x 25 cm) | Beam | 32MPa | Concrete Rectangular | 250 | 400 | 1000 | 6750 | 0.68 | 1651.38 | G300E | 3348000 | 26.27 | G300E | 3440939.87 | 27
555 | Story14 | B112 | 32 MPa RC Beam (40 cm x 25 cm) | Beam | 32MPa | Concrete Rectangular | 250 | 400 | 1000 | 6750 | 0.68 | 1651.38 | G300E | 4232863.64 | 33.21 | G300E | 3063687.55 | 24.04
556 | Story14 | B12 | 32 MPa RC Beam (40 cm x 25 cm) | Beam | 32MPa | Concrete Rectangular | 250 | 400 | 1000 | 6750 | 0.68 | 1651.38 | G300E | 3348293.48 | 26.27 | G300E | 3440939.87 | 27
557 | Story14 | B13 | 32 MPa RC Beam (40 cm x 25 cm) | Beam | 32MPa | Concrete Rectangular | 250 | 400 | 1000 | 4350 | 0.44 | 1064.22 | G300E | 2372303.57 | 18.61 | G300E | 1252440.81 | 9.83
558 | Story14 | B14 | 32 MPa RC Beam (40 cm x 25 cm) | Beam | 32MPa | Concrete Rectangular | 250 | 400 | 1000 | 6750 | 0.68 | 1651.38 | G300E | 4232863.64 | 33.21 | G300E | 3063687.55 | 24.04
559 | Story14 | B15 | 32 MPa RC Beam (40 cm x 25 cm) | Beam | 32MPa | Concrete Rectangular | 250 | 400 | 1000 | 4350 | 0.44 | 1064.22 | G300E | 1427421.43 | 11.2 | G300E | 2272152.9 | 17.83
560 | Story14 | B16 | 32 MPa RC Beam (40 cm x 25 cm) | Beam | 32MPa | Concrete Rectangular | 250 | 400 | 1000 | 4350 | 0.44 | 1064.22 | G300E | 2143100 | 16.82 | G300E | 1178756.04 | 9.25
561 | Story14 | B17 | 32 MPa RC Beam (40 cm x 25 cm) | Beam | 32MPa | Concrete Rectangular | 250 | 400 | 1000 | 6750 | 0.68 | 1651.38 | G300E | 5415954.55 | 42.5 | G300E | 2092692.68 | 16.42
562 | Story14 | B18 | 32 MPa RC Beam (40 cm x 25 cm) | Beam | 32MPa | Concrete Rectangular | 250 | 400 | 1000 | 4350 | 0.44 | 1064.22 | G300E | 2043257.14 | 16.03 | G300E | 1235884.71 | 9.7
563 | Story14 | B19 | 32 MPa RC Beam (40 cm x 25 cm) | Beam | 32MPa | Concrete Rectangular | 250 | 400 | 1000 | 6750 | 0.68 | 1651.38 | G300E | 4833000 | 37.92 | G300E | 2497632.55 | 19.6
564 | Story14 | B2 | 32 MPa RC Beam (40 cm x 25 cm) | Beam | 32MPa | Concrete Rectangular | 250 | 400 | 1000 | 6750 | 0.68 | 1651.38 | G300E | 4232556.82 | 33.21 | G300E | 3063687.55 | 24.04
565 | Story14 | B20 | 32 MPa RC Beam (40 cm x 25 cm) | Beam | 32MPa | Concrete Rectangular | 250 | 400 | 1000 | 4350 | 0.44 | 1064.22 | G300E | 2020264.29 | 15.85 | G300E | 1195326.56 | 9.38
566 | Story14 | B21 | 32 MPa RC Beam (40 cm x 25 cm) | Beam | 32MPa | Concrete Rectangular | 250 | 400 | 1000 | 6750 | 0.68 | 1651.38 | G300E | 4897858.7 | 38.43 | G300E | 2319027.65 | 18.2
567 | Story14 | B22 | 32 MPa RC Beam (40 cm x 25 cm) | Beam | 32MPa | Concrete Rectangular | 250 | 400 | 1000 | 4350 | 0.44 | 1064.22 | G300E | 2471732.14 | 19.39 | G300E | 1267145.06 | 9.94
568 | Story14 | B23 | 32 MPa RC Beam (40 cm x 25 cm) | Beam | 32MPa | Concrete Rectangular | 250 | 400 | 1000 | 6750 | 0.68 | 1651.38 | G300E | 5086431.82 | 39.91 | G300E | 1360966.91 | 10.68
569 | Story14 | B24 | 32 MPa RC Beam (40 cm x 25 cm) | Beam | 32MPa | Concrete Rectangular | 250 | 400 | 1000 | 4350 | 0.44 | 1064.22 | G300E | 2472975 | 19.4 | G300E | 1272174.9 | 9.98
570 | Story14 | B25 | 32 MPa RC Beam (40 cm x 25 cm) | Beam | 32MPa | Concrete Rectangular | 250 | 400 | 1000 | 6750 | 0.68 | 1651.38 | G300E | 4950511.36 | 38.84 | G300E | 1360393.77 | 10.67
571 | Story14 | B26 | 32 MPa RC Beam (40 cm x 25 cm) | Beam | 32MPa | Concrete Rectangular | 250 | 400 | 1000 | 4350 | 0.44 | 1064.22 | G300E | 2010010.71 | 15.77 | G300E | 1194437.91 | 9.37
572 | Story14 | B27 | 32 MPa RC Beam (40 cm x 25 cm) | Beam | 32MPa | Concrete Rectangular | 250 | 400 | 1000 | 6750 | 0.68 | 1651.38 | G300E | 4844965.91 | 38.02 | G300E | 2497647.27 | 19.6
573 | Story14 | B28 | 32 MPa RC Beam (40 cm x 25 cm) | Beam | 32MPa | Concrete Rectangular | 250 | 400 | 1000 | 4350 | 0.44 | 1064.22 | G300E | 2043257.14 | 16.03 | G300E | 1235801.44 | 9.7
574 | Story14 | B29 | 32 MPa RC Beam (40 cm x 25 cm) | Beam | 32MPa | Concrete Rectangular | 250 | 400 | 1000 | 6750 | 0.68 | 1651.38 | G300E | 5412579.55 | 42.47 | G300E | 2092690.23 | 16.42
575 | Story14 | B3 | 32 MPa RC Beam (40 cm x 25 cm) | Beam | 32MPa | Concrete Rectangular | 250 | 400 | 1000 | 4350 | 0.44 | 1064.22 | G300E | 2288721.43 | 17.96 | G300E | 1253143.03 | 9.83
576 | Story14 | B30 | 32 MPa RC Beam (40 cm x 25 cm) | Beam | 32MPa | Concrete Rectangular | 250 | 400 | 1000 | 4350 | 0.44 | 1064.22 | G300E | 2123960 | 16.67 | G300E | 1178756.04 | 9.25
577 | Story14 | B31 | 32 MPa RC Beam (40 cm x 25 cm) | Beam | 32MPa | Concrete Rectangular | 250 | 400 | 1000 | 4350 | 0.44 | 1064.22 | G300E | 2491462.5 | 19.55 | G300E | 1507863.34 | 11.83
578 | Story14 | B32 | 32 MPa RC Beam (40 cm x 25 cm) | Beam | 32MPa | Concrete Rectangular | 250 | 400 | 1000 | 6750 | 0.68 | 1651.38 | G300E | 5348147.73 | 41.96 | G300E | 1009847.86 | 7.92
579 | Story14 | B33 | 32 MPa RC Beam (40 cm x 25 cm) | Beam | 32MPa | Concrete Rectangular | 250 | 400 | 1000 | 4350 | 0.44 | 1064.22 | G300E | 2008767.86 | 15.76 | G300E | 1191282.3 | 9.35
580 | Story14 | B34 | 32 MPa RC Beam (40 cm x 25 cm) | Beam | 32MPa | Concrete Rectangular | 250 | 400 | 1000 | 6750 | 0.68 | 1651.38 | G300E | 5451238.64 | 42.77 | G300E | 1390227.55 | 10.91
581 | Story14 | B35 | 32 MPa RC Beam (40 cm x 25 cm) | Beam | 32MPa | Concrete Rectangular | 250 | 400 | 1000 | 4350 | 0.44 | 1064.22 | G300E | 2106332.14 | 16.53 | G300E | 1155031.89 | 9.06
582 | Story14 | B36 | 32 MPa RC Beam (40 cm x 25 cm) | Beam | 32MPa | Concrete Rectangular | 250 | 400 | 1000 | 6750 | 0.68 | 1651.38 | G300E | 5166818.18 | 40.54 | G300E | 2942861.32 | 23.09
583 | Story14 | B37 | 32 MPa RC Beam (40 cm x 25 cm) | Beam | 32MPa | Concrete Rectangular | 250 | 400 | 1000 | 4800 | 0.48 | 1174.31 | G300E | 3646628.57 | 28.61 | G300E | 2608341.94 | 20.47
584 | Story14 | B38 | 32 MPa RC Beam (40 cm x 25 cm) | Beam | 32MPa | Concrete Rectangular | 250 | 400 | 1000 | 6750 | 0.68 | 1651.38 | G300E | 4399772.73 | 34.52 | G300E | 3063687.55 | 24.04
585 | Story14 | B39 | 32 MPa RC Beam (40 cm x 25 cm) | Beam | 32MPa | Concrete Rectangular | 250 | 400 | 1000 | 4800 | 0.48 | 1174.31 | G300E | 3632320 | 28.5 | G300E | 1957047.04 | 15.36
586 | Story14 | B4 | 32 MPa RC Beam (40 cm x 25 cm) | Beam | 32MPa | Concrete Rectangular | 250 | 400 | 1000 | 6750 | 0.68 | 1651.38 | G300E | 3036420 | 23.82 | G300E | 3103385.4 | 24.35
587 | Story14 | B40 | 32 MPa RC Beam (40 cm x 25 cm) | Beam | 32MPa | Concrete Rectangular | 250 | 400 | 1000 | 6750 | 0.68 | 1651.38 | G300E | 5179090.91 | 40.64 | G300E | 2259450.82 | 17.73
588 | Story14 | B41 | 32 MPa RC Beam (40 cm x 25 cm) | Beam | 32MPa | Concrete Rectangular | 250 | 400 | 1000 | 4350 | 0.44 | 1064.22 | G300E | 2104778.57 | 16.51 | G300E | 1155031.89 | 9.06
589 | Story14 | B42 | 32 MPa RC Beam (40 cm x 25 cm) | Beam | 32MPa | Concrete Rectangular | 250 | 400 | 1000 | 6750 | 0.68 | 1651.38 | G300E | 5450931.82 | 42.77 | G300E | 1390308.55 | 10.91
590 | Story14 | B43 | 32 MPa RC Beam (40 cm x 25 cm) | Beam | 32MPa | Concrete Rectangular | 250 | 400 | 1000 | 4350 | 0.44 | 1064.22 | G300E | 2003175 | 15.72 | G300E | 1191282.3 | 9.35
591 | Story14 | B44 | 32 MPa RC Beam (40 cm x 25 cm) | Beam | 32MPa | Concrete Rectangular | 250 | 400 | 1000 | 6750 | 0.68 | 1651.38 | G300E | 5348147.73 | 41.96 | G300E | 1009846.64 | 7.92
592 | Story14 | B45 | 32 MPa RC Beam (40 cm x 25 cm) | Beam | 32MPa | Concrete Rectangular | 250 | 400 | 1000 | 4350 | 0.44 | 1064.22 | G300E | 2472159.38 | 19.4 | G300E | 1476572.7 | 11.59
593 | Story14 | B46 | 32 MPa RC Beam (40 cm x 25 cm) | Beam | 32MPa | Concrete Rectangular | 250 | 400 | 1000 | 4350 | 0.44 | 1064.22 | G300E | 1702714.29 | 13.36 | G300E | 2198616.77 | 17.25
594 | Story14 | B47 | 32 MPa RC Beam (40 cm x 25 cm) | Beam | 32MPa | Concrete Rectangular | 250 | 400 | 1000 | 6750 | 0.68 | 1651.38 | G300E | 5791500 | 45.44 | G300E | 1027936.64 | 8.07
595 | Story14 | B48 | 32 MPa RC Beam (40 cm x 25 cm) | Beam | 32MPa | Concrete Rectangular | 250 | 400 | 1000 | 4350 | 0.44 | 1064.22 | G300E | 1991678.57 | 15.63 | G300E | 1155031.89 | 9.06
596 | Story14 | B49 | 32 MPa RC Beam (40 cm x 25 cm) | Beam | 32MPa | Concrete Rectangular | 250 | 400 | 1000 | 6750 | 0.68 | 1651.38 | G300E | 5585625 | 43.83 | G300E | 1405837.23 | 11.03
597 | Story14 | B5 | 32 MPa RC Beam (40 cm x 25 cm) | Beam | 32MPa | Concrete Rectangular | 250 | 400 | 1000 | 4350 | 0.44 | 1064.22 | G300E | 2260976.47 | 17.74 | G300E | 625551.49 | 4.91
598 | Story14 | B50 | 32 MPa RC Beam (40 cm x 25 cm) | Beam | 32MPa | Concrete Rectangular | 250 | 400 | 1000 | 4350 | 0.44 | 1064.22 | G300E | 2075260.71 | 16.28 | G300E | 1155031.89 | 9.06
599 | Story14 | B51 | 32 MPa RC Beam (40 cm x 25 cm) | Beam | 32MPa | Concrete Rectangular | 250 | 400 | 1000 | 7200 | 0.72 | 1761.47 | G300E | 7806991.3 | 61.26 | G300E | 2877325.36 | 22.58
600 | Story14 | B55 | 32 MPa RC Beam (40 cm x 25 cm) | Beam | 32MPa | Concrete Rectangular | 250 | 400 | 1000 | 6750 | 0.68 | 1651.38 | G300E | 7326684.78 | 57.49 | G300E | 2696707.17 | 21.16
601 | Story14 | B56 | 32 MPa RC Beam (40 cm x 25 cm) | Beam | 32MPa | Concrete Rectangular | 250 | 400 | 1000 | 4350 | 0.44 | 1064.22 | G300E | 2066250 | 16.21 | G300E | 1155031.89 | 9.06
602 | Story14 | B57 | 32 MPa RC Beam (40 cm x 25 cm) | Beam | 32MPa | Concrete Rectangular | 250 | 400 | 1000 | 6750 | 0.68 | 1651.38 | G300E | 5585625 | 43.83 | G300E | 1405837.23 | 11.03
603 | Story14 | B58 | 32 MPa RC Beam (40 cm x 25 cm) | Beam | 32MPa | Concrete Rectangular | 250 | 400 | 1000 | 4350 | 0.44 | 1064.22 | G300E | 1982357.14 | 15.55 | G300E | 1155031.89 | 9.06
604 | Story14 | B59 | 32 MPa RC Beam (40 cm x 25 cm) | Beam | 32MPa | Concrete Rectangular | 250 | 400 | 1000 | 6750 | 0.68 | 1651.38 | G300E | 5791500 | 45.44 | G300E | 1027939.09 | 8.07
605 | Story14 | B6 | 32 MPa RC Beam (40 cm x 25 cm) | Beam | 32MPa | Concrete Rectangular | 250 | 400 | 1000 | 6750 | 0.68 | 1651.38 | G300E | 4062032.61 | 31.87 | G300E | 2740152.52 | 21.5
606 | Story14 | B60 | 32 MPa RC Beam (40 cm x 25 cm) | Beam | 32MPa | Concrete Rectangular | 250 | 400 | 1000 | 4350 | 0.44 | 1064.22 | G300E | 1689042.86 | 13.25 | G300E | 2198616.77 | 17.25
607 | Story14 | B61 | 32 MPa RC Beam (40 cm x 25 cm) | Beam | 32MPa | Concrete Rectangular | 250 | 400 | 1000 | 4350 | 0.44 | 1064.22 | G300E | 2460196.88 | 19.3 | G300E | 1507681.72 | 11.83
608 | Story14 | B62 | 32 MPa RC Beam (40 cm x 25 cm) | Beam | 32MPa | Concrete Rectangular | 250 | 400 | 1000 | 6750 | 0.68 | 1651.38 | G300E | 5791500 | 45.44 | G300E | 1027936.64 | 8.07
609 | Story14 | B63 | 32 MPa RC Beam (40 cm x 25 cm) | Beam | 32MPa | Concrete Rectangular | 250 | 400 | 1000 | 4350 | 0.44 | 1064.22 | G300E | 2008767.86 | 15.76 | G300E | 1191282.3 | 9.35
610 | Story14 | B64 | 32 MPa RC Beam (40 cm x 25 cm) | Beam | 32MPa | Concrete Rectangular | 250 | 400 | 1000 | 6750 | 0.68 | 1651.38 | G300E | 5585625 | 43.83 | G300E | 1405826.18 | 11.03
611 | Story14 | B65 | 32 MPa RC Beam (40 cm x 25 cm) | Beam | 32MPa | Concrete Rectangular | 250 | 400 | 1000 | 4350 | 0.44 | 1064.22 | G300E | 2106953.57 | 16.53 | G300E | 1155031.89 | 9.06
612 | Story14 | B66 | 32 MPa RC Beam (40 cm x 25 cm) | Beam | 32MPa | Concrete Rectangular | 250 | 400 | 1000 | 7200 | 0.72 | 1761.47 | G300E | 7816382.61 | 61.33 | G300E | 2876917.15 | 22.57
613 | Story14 | B67 | 32 MPa RC Beam (40 cm x 25 cm) | Beam | 32MPa | Concrete Rectangular | 250 | 400 | 1000 | 4350 | 0.44 | 1064.22 | G300E | 3296430 | 25.87 | G300E | 1772670.24 | 13.91
614 | Story14 | B69 | 32 MPa RC Beam (40 cm x 25 cm) | Beam | 32MPa | Concrete Rectangular | 250 | 400 | 1000 | 4350 | 0.44 | 1064.22 | G300E | 3297300 | 25.87 | G300E | 1772680.68 | 13.91
615 | Story14 | B7 | 32 MPa RC Beam (40 cm x 25 cm) | Beam | 32MPa | Concrete Rectangular | 250 | 400 | 1000 | 4350 | 0.44 | 1064.22 | G300E | 2012807.14 | 15.79 | G300E | 397801.29 | 3.12
616 | Story14 | B70 | 32 MPa RC Beam (40 cm x 25 cm) | Beam | 32MPa | Concrete Rectangular | 250 | 400 | 1000 | 6750 | 0.68 | 1651.38 | G300E | 7329032.61 | 57.51 | G300E | 2697125.09 | 21.16
617 | Story14 | B71 | 32 MPa RC Beam (40 cm x 25 cm) | Beam | 32MPa | Concrete Rectangular | 250 | 400 | 1000 | 4350 | 0.44 | 1064.22 | G300E | 2105400 | 16.52 | G300E | 1155031.89 | 9.06
618 | Story14 | B72 | 32 MPa RC Beam (40 cm x 25 cm) | Beam | 32MPa | Concrete Rectangular | 250 | 400 | 1000 | 6750 | 0.68 | 1651.38 | G300E | 5585625 | 43.83 | G300E | 1405827.41 | 11.03
619 | Story14 | B73 | 32 MPa RC Beam (40 cm x 25 cm) | Beam | 32MPa | Concrete Rectangular | 250 | 400 | 1000 | 4350 | 0.44 | 1064.22 | G300E | 2003175 | 15.72 | G300E | 1191282.3 | 9.35
620 | Story14 | B74 | 32 MPa RC Beam (40 cm x 25 cm) | Beam | 32MPa | Concrete Rectangular | 250 | 400 | 1000 | 6750 | 0.68 | 1651.38 | G300E | 5791500 | 45.44 | G300E | 1027936.64 | 8.07
621 | Story14 | B75 | 32 MPa RC Beam (40 cm x 25 cm) | Beam | 32MPa | Concrete Rectangular | 250 | 400 | 1000 | 4350 | 0.44 | 1064.22 | G300E | 2440621.88 | 19.15 | G300E | 1476844.58 | 11.59
622 | Story14 | B76 | 32 MPa RC Beam (40 cm x 25 cm) | Beam | 32MPa | Concrete Rectangular | 250 | 400 | 1000 | 4350 | 0.44 | 1064.22 | G300E | 2353640 | 18.47 | G300E | 1178756.04 | 9.25
623 | Story14 | B77 | 32 MPa RC Beam (40 cm x 25 cm) | Beam | 32MPa | Concrete Rectangular | 250 | 400 | 1000 | 6750 | 0.68 | 1651.38 | G300E | 5348147.73 | 41.96 | G300E | 1009847.86 | 7.92
624 | Story14 | B78 | 32 MPa RC Beam (40 cm x 25 cm) | Beam | 32MPa | Concrete Rectangular | 250 | 400 | 1000 | 4350 | 0.44 | 1064.22 | G300E | 2043257.14 | 16.03 | G300E | 1235802.69 | 9.7
625 | Story14 | B79 | 32 MPa RC Beam (40 cm x 25 cm) | Beam | 32MPa | Concrete Rectangular | 250 | 400 | 1000 | 6750 | 0.68 | 1651.38 | G300E | 5450931.82 | 42.77 | G300E | 1390292.59 | 10.91
626 | Story14 | B8 | 32 MPa RC Beam (40 cm x 25 cm) | Beam | 32MPa | Concrete Rectangular | 250 | 400 | 1000 | 6750 | 0.68 | 1651.38 | G300E | 3840750 | 30.14 | G300E | 2494233 | 19.57
627 | Story14 | B80 | 32 MPa RC Beam (40 cm x 25 cm) | Beam | 32MPa | Concrete Rectangular | 250 | 400 | 1000 | 4350 | 0.44 | 1064.22 | G300E | 2014050 | 15.8 | G300E | 1194440.4 | 9.37
628 | Story14 | B81 | 32 MPa RC Beam (40 cm x 25 cm) | Beam | 32MPa | Concrete Rectangular | 250 | 400 | 1000 | 6750 | 0.68 | 1651.38 | G300E | 5180011.36 | 40.64 | G300E | 2259429.95 | 17.73
629 | Story14 | B82 | 32 MPa RC Beam (40 cm x 25 cm) | Beam | 32MPa | Concrete Rectangular | 250 | 400 | 1000 | 4350 | 0.44 | 1064.22 | G300E | 2473907.14 | 19.41 | G300E | 1272402.34 | 9.98
630 | Story14 | B83 | 32 MPa RC Beam (40 cm x 25 cm) | Beam | 32MPa | Concrete Rectangular | 250 | 400 | 1000 | 6750 | 0.68 | 1651.38 | G300E | 4401920.45 | 34.54 | G300E | 3063687.55 | 24.04
631 | Story14 | B84 | 32 MPa RC Beam (40 cm x 25 cm) | Beam | 32MPa | Concrete Rectangular | 250 | 400 | 1000 | 4350 | 0.44 | 1064.22 | G300E | 2474217.86 | 19.41 | G300E | 1272416.01 | 9.98
632 | Story14 | B85 | 32 MPa RC Beam (40 cm x 25 cm) | Beam | 32MPa | Concrete Rectangular | 250 | 400 | 1000 | 6750 | 0.68 | 1651.38 | G300E | 5179397.73 | 40.64 | G300E | 2259431.18 | 17.73
633 | Story14 | B86 | 32 MPa RC Beam (40 cm x 25 cm) | Beam | 32MPa | Concrete Rectangular | 250 | 400 | 1000 | 4350 | 0.44 | 1064.22 | G300E | 2010010.71 | 15.77 | G300E | 1194440.4 | 9.37
634 | Story14 | B87 | 32 MPa RC Beam (40 cm x 25 cm) | Beam | 32MPa | Concrete Rectangular | 250 | 400 | 1000 | 6750 | 0.68 | 1651.38 | G300E | 5450931.82 | 42.77 | G300E | 1390298.73 | 10.91
635 | Story14 | B88 | 32 MPa RC Beam (40 cm x 25 cm) | Beam | 32MPa | Concrete Rectangular | 250 | 400 | 1000 | 4350 | 0.44 | 1064.22 | G300E | 2043257.14 | 16.03 | G300E | 1235800.2 | 9.7
636 | Story14 | B89 | 32 MPa RC Beam (40 cm x 25 cm) | Beam | 32MPa | Concrete Rectangular | 250 | 400 | 1000 | 6750 | 0.68 | 1651.38 | G300E | 5348147.73 | 41.96 | G300E | 1009847.86 | 7.92
637 | Story14 | B9 | 32 MPa RC Beam (40 cm x 25 cm) | Beam | 32MPa | Concrete Rectangular | 250 | 400 | 1000 | 4350 | 0.44 | 1064.22 | G300E | 2017467.86 | 15.83 | G300E | 397732.93 | 3.12
638 | Story14 | B90 | 32 MPa RC Beam (40 cm x 25 cm) | Beam | 32MPa | Concrete Rectangular | 250 | 400 | 1000 | 4350 | 0.44 | 1064.22 | G300E | 2353930 | 18.47 | G300E | 1178756.04 | 9.25
639 | Story14 | B91 | 32 MPa RC Beam (40 cm x 25 cm) | Beam | 32MPa | Concrete Rectangular | 250 | 400 | 1000 | 4350 | 0.44 | 1064.22 | G300E | 1427421.43 | 11.2 | G300E | 2272152.9 | 17.83
640 | Story14 | B92 | 32 MPa RC Beam (40 cm x 25 cm) | Beam | 32MPa | Concrete Rectangular | 250 | 400 | 1000 | 6750 | 0.68 | 1651.38 | G300E | 5415647.73 | 42.49 | G300E | 2092692.68 | 16.42
641 | Story14 | B93 | 32 MPa RC Beam (40 cm x 25 cm) | Beam | 32MPa | Concrete Rectangular | 250 | 400 | 1000 | 4350 | 0.44 | 1064.22 | G300E | 2372303.57 | 18.61 | G300E | 1252440.81 | 9.83
642 | Story14 | B94 | 32 MPa RC Beam (40 cm x 25 cm) | Beam | 32MPa | Concrete Rectangular | 250 | 400 | 1000 | 6750 | 0.68 | 1651.38 | G300E | 4844965.91 | 38.02 | G300E | 2497641.14 | 19.6
643 | Story14 | B95 | 32 MPa RC Beam (40 cm x 25 cm) | Beam | 32MPa | Concrete Rectangular | 250 | 400 | 1000 | 4350 | 0.44 | 1064.22 | G300E | 2167853.57 | 17.01 | G300E | 799416.9 | 6.27
644 | Story14 | B96 | 32 MPa RC Beam (40 cm x 25 cm) | Beam | 32MPa | Concrete Rectangular | 250 | 400 | 1000 | 6750 | 0.68 | 1651.38 | G300E | 4950511.36 | 38.84 | G300E | 1360383.95 | 10.67
645 | Story14 | B97 | 32 MPa RC Beam (40 cm x 25 cm) | Beam | 32MPa | Concrete Rectangular | 250 | 400 | 1000 | 4350 | 0.44 | 1064.22 | G300E | 2018089.29 | 15.83 | G300E | 397788.86 | 3.12
646 | Story14 | B98 | 32 MPa RC Beam (40 cm x 25 cm) | Beam | 32MPa | Concrete Rectangular | 250 | 400 | 1000 | 6750 | 0.68 | 1651.38 | G300E | 5088886.36 | 39.93 | G300E | 1361016 | 10.68
647 | Story14 | B99 | 32 MPa RC Beam (40 cm x 25 cm) | Beam | 32MPa | Concrete Rectangular | 250 | 400 | 1000 | 4350 | 0.44 | 1064.22 | G300E | 2018089.29 | 15.83 | G300E | 397781.4 | 3.12
648 | Story15 | B1 | 32 MPa RC Beam (55 cm x 25 cm) | Beam | 32MPa | Concrete Rectangular | 250 | 550 | 1375 | 4362.5 | 0.6 | 1467.51 | G300E | 2492441.67 | 19.56 | G300E | 2416709.68 | 18.96
649 | Story15 | B10 | 32 MPa RC Beam (55 cm x 25 cm) | Beam | 32MPa | Concrete Rectangular | 250 | 550 | 1375 | 6762.5 | 0.93 | 2274.85 | G300E | 3487097.83 | 27.36 | G300E | 4199051.18 | 32.95
650 | Story15 | B100 | 32 MPa RC Beam (55 cm x 25 cm) | Beam | 32MPa | Concrete Rectangular | 250 | 550 | 1375 | 6762.5 | 0.93 | 2274.85 | G300E | 4191520.45 | 32.89 | G300E | 4031764.85 | 31.63
651 | Story15 | B101 | 32 MPa RC Beam (55 cm x 25 cm) | Beam | 32MPa | Concrete Rectangular | 250 | 550 | 1375 | 4362.5 | 0.6 | 1467.51 | G300E | 2317422.32 | 18.18 | G300E | 1636068.53 | 12.84
652 | Story15 | B102 | 32 MPa RC Beam (55 cm x 25 cm) | Beam | 32MPa | Concrete Rectangular | 250 | 550 | 1375 | 6762.5 | 0.93 | 2274.85 | G300E | 4801682.39 | 37.68 | G300E | 3250874.84 | 25.51
653 | Story15 | B103 | 32 MPa RC Beam (55 cm x 25 cm) | Beam | 32MPa | Concrete Rectangular | 250 | 550 | 1375 | 4362.5 | 0.6 | 1467.51 | G300E | 2368837.5 | 18.59 | G300E | 2309193.09 | 18.12
654 | Story15 | B104 | 32 MPa RC Beam (55 cm x 25 cm) | Beam | 32MPa | Concrete Rectangular | 250 | 550 | 1375 | 6762.5 | 0.93 | 2274.85 | G300E | 4539789.2 | 35.62 | G300E | 4136277.59 | 32.45
655 | Story15 | B105 | 32 MPa RC Beam (55 cm x 25 cm) | Beam | 32MPa | Concrete Rectangular | 250 | 550 | 1375 | 4362.5 | 0.6 | 1467.51 | G300E | 2629715 | 20.63 | G300E | 2370054.64 | 18.6
656 | Story15 | B106 | 32 MPa RC Beam (55 cm x 25 cm) | Beam | 32MPa | Concrete Rectangular | 250 | 550 | 1375 | 6762.5 | 0.93 | 2274.85 | G300E | 3202778.8 | 25.13 | G300E | 4220079.76 | 33.11
657 | Story15 | B107 | 32 MPa RC Beam (55 cm x 25 cm) | Beam | 32MPa | Concrete Rectangular | 250 | 550 | 1375 | 6762.5 | 0.93 | 2274.85 | G300E | 4026146.59 | 31.59 | G300E | 4711267.45 | 36.97
658 | Story15 | B108 | 32 MPa RC Beam (55 cm x 25 cm) | Beam | 32MPa | Concrete Rectangular | 250 | 550 | 1375 | 6762.5 | 0.93 | 2274.85 | G300E | 3742602.72 | 29.37 | G300E | 4196484.08 | 32.93
659 | Story15 | B109 | 32 MPa RC Beam (55 cm x 25 cm) | Beam | 32MPa | Concrete Rectangular | 250 | 550 | 1375 | 6762.5 | 0.93 | 2274.85 | G300E | 3727367.05 | 29.25 | G300E | 4714033.93 | 36.99
660 | Story15 | B11 | 32 MPa RC Beam (55 cm x 25 cm) | Beam | 32MPa | Concrete Rectangular | 250 | 550 | 1375 | 4362.5 | 0.6 | 1467.51 | G300E | 2317422.32 | 18.18 | G300E | 1636066.82 | 12.84
661 | Story15 | B110 | 32 MPa RC Beam (55 cm x 25 cm) | Beam | 32MPa | Concrete Rectangular | 250 | 550 | 1375 | 6762.5 | 0.93 | 2274.85 | G300E | 3487391.85 | 27.36 | G300E | 4198110.9 | 32.94
662 | Story15 | B111 | 32 MPa RC Beam (55 cm x 25 cm) | Beam | 32MPa | Concrete Rectangular | 250 | 550 | 1375 | 6762.5 | 0.93 | 2274.85 | G300E | 4026146.59 | 31.59 | G300E | 4711267.45 | 36.97
663 | Story15 | B112 | 32 MPa RC Beam (55 cm x 25 cm) | Beam | 32MPa | Concrete Rectangular | 250 | 550 | 1375 | 6762.5 | 0.93 | 2274.85 | G300E | 3391540.76 | 26.61 | G300E | 4172913.24 | 32.74
664 | Story15 | B12 | 32 MPa RC Beam (55 cm x 25 cm) | Beam | 32MPa | Concrete Rectangular | 250 | 550 | 1375 | 6762.5 | 0.93 | 2274.85 | G300E | 4025839.2 | 31.59 | G300E | 4709423.14 | 36.95
665 | Story15 | B13 | 32 MPa RC Beam (55 cm x 25 cm) | Beam | 32MPa | Concrete Rectangular | 250 | 550 | 1375 | 4362.5 | 0.6 | 1467.51 | G300E | 2368837.5 | 18.59 | G300E | 2309193.09 | 18.12
666 | Story15 | B14 | 32 MPa RC Beam (55 cm x 25 cm) | Beam | 32MPa | Concrete Rectangular | 250 | 550 | 1375 | 6762.5 | 0.93 | 2274.85 | G300E | 3391540.76 | 26.61 | G300E | 4172913.24 | 32.74
667 | Story15 | B15 | 32 MPa RC Beam (55 cm x 25 cm) | Beam | 32MPa | Concrete Rectangular | 250 | 550 | 1375 | 4362.5 | 0.6 | 1467.51 | G300E | 2492150.83 | 19.55 | G300E | 2416709.68 | 18.96
668 | Story15 | B16 | 32 MPa RC Beam (55 cm x 25 cm) | Beam | 32MPa | Concrete Rectangular | 250 | 550 | 1375 | 4362.5 | 0.6 | 1467.51 | G300E | 1740014.29 | 13.65 | G300E | 2989978.98 | 23.46
669 | Story15 | B17 | 32 MPa RC Beam (55 cm x 25 cm) | Beam | 32MPa | Concrete Rectangular | 250 | 550 | 1375 | 6762.5 | 0.93 | 2274.85 | G300E | 4545936.93 | 35.67 | G300E | 4136277.59 | 32.45
670 | Story15 | B18 | 32 MPa RC Beam (55 cm x 25 cm) | Beam | 32MPa | Concrete Rectangular | 250 | 550 | 1375 | 4362.5 | 0.6 | 1467.51 | G300E | 2079977.68 | 16.32 | G300E | 1612313 | 12.65
671 | Story15 | B19 | 32 MPa RC Beam (55 cm x 25 cm) | Beam | 32MPa | Concrete Rectangular | 250 | 550 | 1375 | 6762.5 | 0.93 | 2274.85 | G300E | 4795842.05 | 37.63 | G300E | 3250874.84 | 25.51
672 | Story15 | B2 | 32 MPa RC Beam (55 cm x 25 cm) | Beam | 32MPa | Concrete Rectangular | 250 | 550 | 1375 | 6762.5 | 0.93 | 2274.85 | G300E | 3202778.8 | 25.13 | G300E | 4220079.76 | 33.11
673 | Story15 | B20 | 32 MPa RC Beam (55 cm x 25 cm) | Beam | 32MPa | Concrete Rectangular | 250 | 550 | 1375 | 4362.5 | 0.6 | 1467.51 | G300E | 2327082.14 | 18.26 | G300E | 1712288.11 | 13.44
674 | Story15 | B21 | 32 MPa RC Beam (55 cm x 25 cm) | Beam | 32MPa | Concrete Rectangular | 250 | 550 | 1375 | 6762.5 | 0.93 | 2274.85 | G300E | 4254494.57 | 33.38 | G300E | 3648084.43 | 28.62
675 | Story15 | B22 | 32 MPa RC Beam (55 cm x 25 cm) | Beam | 32MPa | Concrete Rectangular | 250 | 550 | 1375 | 4362.5 | 0.6 | 1467.51 | G300E | 2403737.5 | 18.86 | G300E | 1626445.32 | 12.76
676 | Story15 | B23 | 32 MPa RC Beam (55 cm x 25 cm) | Beam | 32MPa | Concrete Rectangular | 250 | 550 | 1375 | 6762.5 | 0.93 | 2274.85 | G300E | 4626164.77 | 36.3 | G300E | 3250874.84 | 25.51
677 | Story15 | B24 | 32 MPa RC Beam (55 cm x 25 cm) | Beam | 32MPa | Concrete Rectangular | 250 | 550 | 1375 | 4362.5 | 0.6 | 1467.51 | G300E | 2404049.11 | 18.86 | G300E | 1629835.3 | 12.79
678 | Story15 | B25 | 32 MPa RC Beam (55 cm x 25 cm) | Beam | 32MPa | Concrete Rectangular | 250 | 550 | 1375 | 6762.5 | 0.93 | 2274.85 | G300E | 4191827.84 | 32.89 | G300E | 4031764.85 | 31.63
679 | Story15 | B26 | 32 MPa RC Beam (55 cm x 25 cm) | Beam | 32MPa | Concrete Rectangular | 250 | 550 | 1375 | 4362.5 | 0.6 | 1467.51 | G300E | 2217396.43 | 17.4 | G300E | 1662300.55 | 13.04
680 | Story15 | B27 | 32 MPa RC Beam (55 cm x 25 cm) | Beam | 32MPa | Concrete Rectangular | 250 | 550 | 1375 | 6762.5 | 0.93 | 2274.85 | G300E | 4801989.77 | 37.68 | G300E | 3250874.84 | 25.51
681 | Story15 | B28 | 32 MPa RC Beam (55 cm x 25 cm) | Beam | 32MPa | Concrete Rectangular | 250 | 550 | 1375 | 4362.5 | 0.6 | 1467.51 | G300E | 2079977.68 | 16.32 | G300E | 1612313 | 12.65
682 | Story15 | B29 | 32 MPa RC Beam (55 cm x 25 cm) | Beam | 32MPa | Concrete Rectangular | 250 | 550 | 1375 | 6762.5 | 0.93 | 2274.85 | G300E | 4539789.2 | 35.62 | G300E | 4136279.28 | 32.45
683 | Story15 | B3 | 32 MPa RC Beam (55 cm x 25 cm) | Beam | 32MPa | Concrete Rectangular | 250 | 550 | 1375 | 4362.5 | 0.6 | 1467.51 | G300E | 2367279.46 | 18.57 | G300E | 2309349.05 | 18.12
684 | Story15 | B30 | 32 MPa RC Beam (55 cm x 25 cm) | Beam | 32MPa | Concrete Rectangular | 250 | 550 | 1375 | 4362.5 | 0.6 | 1467.51 | G300E | 1740014.29 | 13.65 | G300E | 2983435.22 | 23.41
685 | Story15 | B31 | 32 MPa RC Beam (55 cm x 25 cm) | Beam | 32MPa | Concrete Rectangular | 250 | 550 | 1375 | 4362.5 | 0.6 | 1467.51 | G300E | 3133365.62 | 24.59 | G300E | 2638418.19 | 20.7
686 | Story15 | B32 | 32 MPa RC Beam (55 cm x 25 cm) | Beam | 32MPa | Concrete Rectangular | 250 | 550 | 1375 | 6762.5 | 0.93 | 2274.85 | G300E | 4797378.98 | 37.64 | G300E | 3477824.34 | 27.29
687 | Story15 | B33 | 32 MPa RC Beam (55 cm x 25 cm) | Beam | 32MPa | Concrete Rectangular | 250 | 550 | 1375 | 4362.5 | 0.6 | 1467.51 | G300E | 2365098.21 | 18.56 | G300E | 1662300.55 | 13.04
688 | Story15 | B34 | 32 MPa RC Beam (55 cm x 25 cm) | Beam | 32MPa | Concrete Rectangular | 250 | 550 | 1375 | 6762.5 | 0.93 | 2274.85 | G300E | 4830576.7 | 37.9 | G300E | 2525471.15 | 19.82
689 | Story15 | B35 | 32 MPa RC Beam (55 cm x 25 cm) | Beam | 32MPa | Concrete Rectangular | 250 | 550 | 1375 | 4362.5 | 0.6 | 1467.51 | G300E | 2170032.14 | 17.03 | G300E | 2353938 | 18.47
690 | Story15 | B36 | 32 MPa RC Beam (55 cm x 25 cm) | Beam | 32MPa | Concrete Rectangular | 250 | 550 | 1375 | 6762.5 | 0.93 | 2274.85 | G300E | 4872381.25 | 38.23 | G300E | 4871689.78 | 38.23
691 | Story15 | B37 | 32 MPa RC Beam (55 cm x 25 cm) | Beam | 32MPa | Concrete Rectangular | 250 | 550 | 1375 | 4800 | 0.66 | 1614.68 | G300E | 4149257.14 | 32.56 | G300E | 3452262.86 | 27.09
692 | Story15 | B38 | 32 MPa RC Beam (55 cm x 25 cm) | Beam | 32MPa | Concrete Rectangular | 250 | 550 | 1375 | 6762.5 | 0.93 | 2274.85 | G300E | 4271440.91 | 33.52 | G300E | 4714033.93 | 36.99
693 | Story15 | B39 | 32 MPa RC Beam (55 cm x 25 cm) | Beam | 32MPa | Concrete Rectangular | 250 | 550 | 1375 | 4800 | 0.66 | 1614.68 | G300E | 3979200 | 31.22 | G300E | 2763719.2 | 21.69
694 | Story15 | B4 | 32 MPa RC Beam (55 cm x 25 cm) | Beam | 32MPa | Concrete Rectangular | 250 | 550 | 1375 | 6762.5 | 0.93 | 2274.85 | G300E | 3668215.22 | 28.78 | G300E | 4594588.33 | 36.05
695 | Story15 | B40 | 32 MPa RC Beam (55 cm x 25 cm) | Beam | 32MPa | Concrete Rectangular | 250 | 550 | 1375 | 6762.5 | 0.93 | 2274.85 | G300E | 4886521.02 | 38.34 | G300E | 4917618.99 | 38.59
696 | Story15 | B41 | 32 MPa RC Beam (55 cm x 25 cm) | Beam | 32MPa | Concrete Rectangular | 250 | 550 | 1375 | 4362.5 | 0.6 | 1467.51 | G300E | 2166604.46 | 17 | G300E | 2353938 | 18.47
697 | Story15 | B42 | 32 MPa RC Beam (55 cm x 25 cm) | Beam | 32MPa | Concrete Rectangular | 250 | 550 | 1375 | 6762.5 | 0.93 | 2274.85 | G300E | 4830269.32 | 37.9 | G300E | 2525482.98 | 19.82
698 | Story15 | B43 | 32 MPa RC Beam (55 cm x 25 cm) | Beam | 32MPa | Concrete Rectangular | 250 | 550 | 1375 | 4362.5 | 0.6 | 1467.51 | G300E | 2361047.32 | 18.53 | G300E | 1612313 | 12.65
699 | Story15 | B44 | 32 MPa RC Beam (55 cm x 25 cm) | Beam | 32MPa | Concrete Rectangular | 250 | 550 | 1375 | 6762.5 | 0.93 | 2274.85 | G300E | 4793690.34 | 37.61 | G300E | 3477819.27 | 27.29
700 | Story15 | B45 | 32 MPa RC Beam (55 cm x 25 cm) | Beam | 32MPa | Concrete Rectangular | 250 | 550 | 1375 | 4362.5 | 0.6 | 1467.51 | G300E | 3132275 | 24.58 | G300E | 2582823.58 | 20.27
701 | Story15 | B46 | 32 MPa RC Beam (55 cm x 25 cm) | Beam | 32MPa | Concrete Rectangular | 250 | 550 | 1375 | 4362.5 | 0.6 | 1467.51 | G300E | 2175017.86 | 17.07 | G300E | 2922671.83 | 22.93
702 | Story15 | B47 | 32 MPa RC Beam (55 cm x 25 cm) | Beam | 32MPa | Concrete Rectangular | 250 | 550 | 1375 | 6762.5 | 0.93 | 2274.85 | G300E | 4169696.02 | 32.72 | G300E | 1998435.25 | 15.68
703 | Story15 | B48 | 32 MPa RC Beam (55 cm x 25 cm) | Beam | 32MPa | Concrete Rectangular | 250 | 550 | 1375 | 4362.5 | 0.6 | 1467.51 | G300E | 2254789.29 | 17.69 | G300E | 1612313 | 12.65
704 | Story15 | B49 | 32 MPa RC Beam (55 cm x 25 cm) | Beam | 32MPa | Concrete Rectangular | 250 | 550 | 1375 | 6762.5 | 0.93 | 2274.85 | G300E | 4838568.75 | 37.97 | G300E | 2590002.3 | 20.32
705 | Story15 | B5 | 32 MPa RC Beam (55 cm x 25 cm) | Beam | 32MPa | Concrete Rectangular | 250 | 550 | 1375 | 4362.5 | 0.6 | 1467.51 | G300E | 2351644.12 | 18.45 | G300E | 1312785.7 | 10.3
706 | Story15 | B50 | 32 MPa RC Beam (55 cm x 25 cm) | Beam | 32MPa | Concrete Rectangular | 250 | 550 | 1375 | 4362.5 | 0.6 | 1467.51 | G300E | 2227056.25 | 17.47 | G300E | 3095563 | 24.29
707 | Story15 | B51 | 32 MPa RC Beam (55 cm x 25 cm) | Beam | 32MPa | Concrete Rectangular | 250 | 550 | 1375 | 7200 | 0.99 | 2422.02 | G300E | 6216417.39 | 48.78 | G300E | 5215478.09 | 40.92
708 | Story15 | B55 | 32 MPa RC Beam (55 cm x 25 cm) | Beam | 32MPa | Concrete Rectangular | 250 | 550 | 1375 | 6762.5 | 0.93 | 2274.85 | G300E | 5842800 | 45.84 | G300E | 4898351.9 | 38.43
709 | Story15 | B56 | 32 MPa RC Beam (55 cm x 25 cm) | Beam | 32MPa | Concrete Rectangular | 250 | 550 | 1375 | 4362.5 | 0.6 | 1467.51 | G300E | 2221758.93 | 17.43 | G300E | 3095563 | 24.29
710 | Story15 | B57 | 32 MPa RC Beam (55 cm x 25 cm) | Beam | 32MPa | Concrete Rectangular | 250 | 550 | 1375 | 6762.5 | 0.93 | 2274.85 | G300E | 4838568.75 | 37.97 | G300E | 2589993.85 | 20.32
711 | Story15 | B58 | 32 MPa RC Beam (55 cm x 25 cm) | Beam | 32MPa | Concrete Rectangular | 250 | 550 | 1375 | 4362.5 | 0.6 | 1467.51 | G300E | 2247310.71 | 17.63 | G300E | 1612313 | 12.65
712 | Story15 | B59 | 32 MPa RC Beam (55 cm x 25 cm) | Beam | 32MPa | Concrete Rectangular | 250 | 550 | 1375 | 6762.5 | 0.93 | 2274.85 | G300E | 4169696.02 | 32.72 | G300E | 1998431.87 | 15.68
713 | Story15 | B6 | 32 MPa RC Beam (55 cm x 25 cm) | Beam | 32MPa | Concrete Rectangular | 250 | 550 | 1375 | 6762.5 | 0.93 | 2274.85 | G300E | 3739074.46 | 29.34 | G300E | 4193847.58 | 32.91
714 | Story15 | B60 | 32 MPa RC Beam (55 cm x 25 cm) | Beam | 32MPa | Concrete Rectangular | 250 | 550 | 1375 | 4362.5 | 0.6 | 1467.51 | G300E | 2175017.86 | 17.07 | G300E | 2926411.12 | 22.96
715 | Story15 | B61 | 32 MPa RC Beam (55 cm x 25 cm) | Beam | 32MPa | Concrete Rectangular | 250 | 550 | 1375 | 4362.5 | 0.6 | 1467.51 | G300E | 3133638.28 | 24.59 | G300E | 2638200.74 | 20.7
716 | Story15 | B62 | 32 MPa RC Beam (55 cm x 25 cm) | Beam | 32MPa | Concrete Rectangular | 250 | 550 | 1375 | 6762.5 | 0.93 | 2274.85 | G300E | 4169696.02 | 32.72 | G300E | 1998431.87 | 15.68
717 | Story15 | B63 | 32 MPa RC Beam (55 cm x 25 cm) | Beam | 32MPa | Concrete Rectangular | 250 | 550 | 1375 | 4362.5 | 0.6 | 1467.51 | G300E | 2365098.21 | 18.56 | G300E | 1662300.55 | 13.04
718 | Story15 | B64 | 32 MPa RC Beam (55 cm x 25 cm) | Beam | 32MPa | Concrete Rectangular | 250 | 550 | 1375 | 6762.5 | 0.93 | 2274.85 | G300E | 4838261.36 | 37.96 | G300E | 2589983.71 | 20.32
719 | Story15 | B65 | 32 MPa RC Beam (55 cm x 25 cm) | Beam | 32MPa | Concrete Rectangular | 250 | 550 | 1375 | 4362.5 | 0.6 | 1467.51 | G300E | 2170966.96 | 17.03 | G300E | 2353938 | 18.47
720 | Story15 | B66 | 32 MPa RC Beam (55 cm x 25 cm) | Beam | 32MPa | Concrete Rectangular | 250 | 550 | 1375 | 7200 | 0.99 | 2422.02 | G300E | 6220800 | 48.81 | G300E | 5215543.51 | 40.92
721 | Story15 | B67 | 32 MPa RC Beam (55 cm x 25 cm) | Beam | 32MPa | Concrete Rectangular | 250 | 550 | 1375 | 4362.5 | 0.6 | 1467.51 | G300E | 3618257.5 | 28.39 | G300E | 2509799.04 | 19.69
722 | Story15 | B69 | 32 MPa RC Beam (55 cm x 25 cm) | Beam | 32MPa | Concrete Rectangular | 250 | 550 | 1375 | 4362.5 | 0.6 | 1467.51 | G300E | 3619711.67 | 28.4 | G300E | 2509914.21 | 19.69
723 | Story15 | B7 | 32 MPa RC Beam (55 cm x 25 cm) | Beam | 32MPa | Concrete Rectangular | 250 | 550 | 1375 | 4362.5 | 0.6 | 1467.51 | G300E | 2177510.71 | 17.09 | G300E | 1797719.25 | 14.11
724 | Story15 | B70 | 32 MPa RC Beam (55 cm x 25 cm) | Beam | 32MPa | Concrete Rectangular | 250 | 550 | 1375 | 6762.5 | 0.93 | 2274.85 | G300E | 5843094.02 | 45.85 | G300E | 4898693.11 | 38.44
725 | Story15 | B71 | 32 MPa RC Beam (55 cm x 25 cm) | Beam | 32MPa | Concrete Rectangular | 250 | 550 | 1375 | 4362.5 | 0.6 | 1467.51 | G300E | 2166604.46 | 17 | G300E | 2353938 | 18.47
726 | Story15 | B72 | 32 MPa RC Beam (55 cm x 25 cm) | Beam | 32MPa | Concrete Rectangular | 250 | 550 | 1375 | 6762.5 | 0.93 | 2274.85 | G300E | 4838261.36 | 37.96 | G300E | 2589985.4 | 20.32
727 | Story15 | B73 | 32 MPa RC Beam (55 cm x 25 cm) | Beam | 32MPa | Concrete Rectangular | 250 | 550 | 1375 | 4362.5 | 0.6 | 1467.51 | G300E | 2361047.32 | 18.53 | G300E | 1612313 | 12.65
728 | Story15 | B74 | 32 MPa RC Beam (55 cm x 25 cm) | Beam | 32MPa | Concrete Rectangular | 250 | 550 | 1375 | 6762.5 | 0.93 | 2274.85 | G300E | 4169696.02 | 32.72 | G300E | 1998433.56 | 15.68
729 | Story15 | B75 | 32 MPa RC Beam (55 cm x 25 cm) | Beam | 32MPa | Concrete Rectangular | 250 | 550 | 1375 | 4362.5 | 0.6 | 1467.51 | G300E | 3131729.69 | 24.57 | G300E | 2583072.51 | 20.27
730 | Story15 | B76 | 32 MPa RC Beam (55 cm x 25 cm) | Beam | 32MPa | Concrete Rectangular | 250 | 550 | 1375 | 4362.5 | 0.6 | 1467.51 | G300E | 1740014.29 | 13.65 | G300E | 2989978.98 | 23.46
731 | Story15 | B77 | 32 MPa RC Beam (55 cm x 25 cm) | Beam | 32MPa | Concrete Rectangular | 250 | 550 | 1375 | 6762.5 | 0.93 | 2274.85 | G300E | 4797378.98 | 37.64 | G300E | 3477824.34 | 27.29
732 | Story15 | B78 | 32 MPa RC Beam (55 cm x 25 cm) | Beam | 32MPa | Concrete Rectangular | 250 | 550 | 1375 | 4362.5 | 0.6 | 1467.51 | G300E | 2079977.68 | 16.32 | G300E | 1612313 | 12.65
733 | Story15 | B79 | 32 MPa RC Beam (55 cm x 25 cm) | Beam | 32MPa | Concrete Rectangular | 250 | 550 | 1375 | 6762.5 | 0.93 | 2274.85 | G300E | 4830576.7 | 37.9 | G300E | 2525472.84 | 19.82
734 | Story15 | B8 | 32 MPa RC Beam (55 cm x 25 cm) | Beam | 32MPa | Concrete Rectangular | 250 | 550 | 1375 | 6762.5 | 0.93 | 2274.85 | G300E | 3727367.05 | 29.25 | G300E | 4714033.93 | 36.99
735 | Story15 | B80 | 32 MPa RC Beam (55 cm x 25 cm) | Beam | 32MPa | Concrete Rectangular | 250 | 550 | 1375 | 4362.5 | 0.6 | 1467.51 | G300E | 2217396.43 | 17.4 | G300E | 1712288.11 | 13.44
736 | Story15 | B81 | 32 MPa RC Beam (55 cm x 25 cm) | Beam | 32MPa | Concrete Rectangular | 250 | 550 | 1375 | 6762.5 | 0.93 | 2274.85 | G300E | 4887135.8 | 38.35 | G300E | 4917620.68 | 38.59
737 | Story15 | B82 | 32 MPa RC Beam (55 cm x 25 cm) | Beam | 32MPa | Concrete Rectangular | 250 | 550 | 1375 | 4362.5 | 0.6 | 1467.51 | G300E | 2405295.54 | 18.87 | G300E | 1629807.88 | 12.79
738 | Story15 | B83 | 32 MPa RC Beam (55 cm x 25 cm) | Beam | 32MPa | Concrete Rectangular | 250 | 550 | 1375 | 6762.5 | 0.93 | 2274.85 | G300E | 4273592.61 | 33.53 | G300E | 4714033.93 | 36.99
739 | Story15 | B84 | 32 MPa RC Beam (55 cm x 25 cm) | Beam | 32MPa | Concrete Rectangular | 250 | 550 | 1375 | 4362.5 | 0.6 | 1467.51 | G300E | 2404360.71 | 18.87 | G300E | 1629944.98 | 12.79
740 | Story15 | B85 | 32 MPa RC Beam (55 cm x 25 cm) | Beam | 32MPa | Concrete Rectangular | 250 | 550 | 1375 | 6762.5 | 0.93 | 2274.85 | G300E | 4886828.41 | 38.34 | G300E | 4917617.3 | 38.59
741 | Story15 | B86 | 32 MPa RC Beam (55 cm x 25 cm) | Beam | 32MPa | Concrete Rectangular | 250 | 550 | 1375 | 4362.5 | 0.6 | 1467.51 | G300E | 2217396.43 | 17.4 | G300E | 1662300.55 | 13.04
742 | Story15 | B87 | 32 MPa RC Beam (55 cm x 25 cm) | Beam | 32MPa | Concrete Rectangular | 250 | 550 | 1375 | 6762.5 | 0.93 | 2274.85 | G300E | 4830576.7 | 37.9 | G300E | 2525476.22 | 19.82
743 | Story15 | B88 | 32 MPa RC Beam (55 cm x 25 cm) | Beam | 32MPa | Concrete Rectangular | 250 | 550 | 1375 | 4362.5 | 0.6 | 1467.51 | G300E | 2079977.68 | 16.32 | G300E | 1612313 | 12.65
744 | Story15 | B89 | 32 MPa RC Beam (55 cm x 25 cm) | Beam | 32MPa | Concrete Rectangular | 250 | 550 | 1375 | 6762.5 | 0.93 | 2274.85 | G300E | 4793690.34 | 37.61 | G300E | 3477827.72 | 27.29
745 | Story15 | B9 | 32 MPa RC Beam (55 cm x 25 cm) | Beam | 32MPa | Concrete Rectangular | 250 | 550 | 1375 | 4362.5 | 0.6 | 1467.51 | G300E | 2182184.82 | 17.12 | G300E | 1797719.25 | 14.11
746 | Story15 | B90 | 32 MPa RC Beam (55 cm x 25 cm) | Beam | 32MPa | Concrete Rectangular | 250 | 550 | 1375 | 4362.5 | 0.6 | 1467.51 | G300E | 1740014.29 | 13.65 | G300E | 2983435.22 | 23.41
747 | Story15 | B91 | 32 MPa RC Beam (55 cm x 25 cm) | Beam | 32MPa | Concrete Rectangular | 250 | 550 | 1375 | 4362.5 | 0.6 | 1467.51 | G300E | 2629424.17 | 20.63 | G300E | 2416709.68 | 18.96
748 | Story15 | B92 | 32 MPa RC Beam (55 cm x 25 cm) | Beam | 32MPa | Concrete Rectangular | 250 | 550 | 1375 | 6762.5 | 0.93 | 2274.85 | G300E | 4545936.93 | 35.67 | G300E | 4136280.97 | 32.45
749 | Story15 | B93 | 32 MPa RC Beam (55 cm x 25 cm) | Beam | 32MPa | Concrete Rectangular | 250 | 550 | 1375 | 4362.5 | 0.6 | 1467.51 | G300E | 2368837.5 | 18.59 | G300E | 2309194.8 | 18.12
750 | Story15 | B94 | 32 MPa RC Beam (55 cm x 25 cm) | Beam | 32MPa | Concrete Rectangular | 250 | 550 | 1375 | 6762.5 | 0.93 | 2274.85 | G300E | 4801682.39 | 37.68 | G300E | 3250874.84 | 25.51
751 | Story15 | B95 | 32 MPa RC Beam (55 cm x 25 cm) | Beam | 32MPa | Concrete Rectangular | 250 | 550 | 1375 | 4362.5 | 0.6 | 1467.51 | G300E | 2317422.32 | 18.18 | G300E | 1636073.67 | 12.84
752 | Story15 | B96 | 32 MPa RC Beam (55 cm x 25 cm) | Beam | 32MPa | Concrete Rectangular | 250 | 550 | 1375 | 6762.5 | 0.93 | 2274.85 | G300E | 4191520.45 | 32.89 | G300E | 4031764.85 | 31.63
753 | Story15 | B97 | 32 MPa RC Beam (55 cm x 25 cm) | Beam | 32MPa | Concrete Rectangular | 250 | 550 | 1375 | 4362.5 | 0.6 | 1467.51 | G300E | 2182496.43 | 17.12 | G300E | 1797719.25 | 14.11
754 | Story15 | B98 | 32 MPa RC Beam (55 cm x 25 cm) | Beam | 32MPa | Concrete Rectangular | 250 | 550 | 1375 | 6762.5 | 0.93 | 2274.85 | G300E | 4626779.55 | 36.3 | G300E | 3250874.84 | 25.51
755 | Story15 | B99 | 32 MPa RC Beam (55 cm x 25 cm) | Beam | 32MPa | Concrete Rectangular | 250 | 550 | 1375 | 4362.5 | 0.6 | 1467.51 | G300E | 2182496.43 | 17.12 | G300E | 1797719.25 | 14.11
756 | Story16 | B1 | 32 MPa RC Beam (55 cm x 25 cm) | Beam | 32MPa | Concrete Rectangular | 250 | 550 | 1375 | 4362.5 | 0.6 | 1467.51 | G300E | 1522512.5 | 11.95 | G300E | 2995587.9 | 23.5
757 | Story16 | B10 | 32 MPa RC Beam (55 cm x 25 cm) | Beam | 32MPa | Concrete Rectangular | 250 | 550 | 1375 | 6762.5 | 0.93 | 2274.85 | G300E | 3860465.34 | 30.29 | G300E | 4714033.93 | 36.99
758 | Story16 | B100 | 32 MPa RC Beam (55 cm x 25 cm) | Beam | 32MPa | Concrete Rectangular | 250 | 550 | 1375 | 6762.5 | 0.93 | 2274.85 | G300E | 4350439.2 | 34.14 | G300E | 3666277.69 | 28.77
759 | Story16 | B101 | 32 MPa RC Beam (55 cm x 25 cm) | Beam | 32MPa | Concrete Rectangular | 250 | 550 | 1375 | 4362.5 | 0.6 | 1467.51 | G300E | 2392208.04 | 18.77 | G300E | 1653302.9 | 12.97
760 | Story16 | B102 | 32 MPa RC Beam (55 cm x 25 cm) | Beam | 32MPa | Concrete Rectangular | 250 | 550 | 1375 | 6762.5 | 0.93 | 2274.85 | G300E | 4757418.75 | 37.33 | G300E | 3982454.39 | 31.25
761 | Story16 | B103 | 32 MPa RC Beam (55 cm x 25 cm) | Beam | 32MPa | Concrete Rectangular | 250 | 550 | 1375 | 4362.5 | 0.6 | 1467.51 | G300E | 2453906.25 | 19.25 | G300E | 1606636.77 | 12.61
762 | Story16 | B104 | 32 MPa RC Beam (55 cm x 25 cm) | Beam | 32MPa | Concrete Rectangular | 250 | 550 | 1375 | 6762.5 | 0.93 | 2274.85 | G300E | 4775554.55 | 37.47 | G300E | 3437070.13 | 26.97
763 | Story16 | B105 | 32 MPa RC Beam (55 cm x 25 cm) | Beam | 32MPa | Concrete Rectangular | 250 | 550 | 1375 | 4362.5 | 0.6 | 1467.51 | G300E | 1522512.5 | 11.95 | G300E | 2995587.9 | 23.5
764 | Story16 | B106 | 32 MPa RC Beam (55 cm x 25 cm) | Beam | 32MPa | Concrete Rectangular | 250 | 550 | 1375 | 6762.5 | 0.93 | 2274.85 | G300E | 3742736.36 | 29.37 | G300E | 3982454.39 | 31.25
765 | Story16 | B107 | 32 MPa RC Beam (55 cm x 25 cm) | Beam | 32MPa | Concrete Rectangular | 250 | 550 | 1375 | 6762.5 | 0.93 | 2274.85 | G300E | 3664967.61 | 28.76 | G300E | 4708500.98 | 36.94
766 | Story16 | B108 | 32 MPa RC Beam (55 cm x 25 cm) | Beam | 32MPa | Concrete Rectangular | 250 | 550 | 1375 | 6762.5 | 0.93 | 2274.85 | G300E | 3860157.95 | 30.29 | G300E | 4714033.93 | 36.99
767 | Story16 | B109 | 32 MPa RC Beam (55 cm x 25 cm) | Beam | 32MPa | Concrete Rectangular | 250 | 550 | 1375 | 6762.5 | 0.93 | 2274.85 | G300E | 3432890.91 | 26.94 | G300E | 3152253.92 | 24.73
768 | Story16 | B11 | 32 MPa RC Beam (55 cm x 25 cm) | Beam | 32MPa | Concrete Rectangular | 250 | 550 | 1375 | 4362.5 | 0.6 | 1467.51 | G300E | 2391584.82 | 18.77 | G300E | 1653284.05 | 12.97
769 | Story16 | B110 | 32 MPa RC Beam (55 cm x 25 cm) | Beam | 32MPa | Concrete Rectangular | 250 | 550 | 1375 | 6762.5 | 0.93 | 2274.85 | G300E | 3860465.34 | 30.29 | G300E | 4714033.93 | 36.99
770 | Story16 | B111 | 32 MPa RC Beam (55 cm x 25 cm) | Beam | 32MPa | Concrete Rectangular | 250 | 550 | 1375 | 6762.5 | 0.93 | 2274.85 | G300E | 3664967.61 | 28.76 | G300E | 4708500.98 | 36.94
771 | Story16 | B112 | 32 MPa RC Beam (55 cm x 25 cm) | Beam | 32MPa | Concrete Rectangular | 250 | 550 | 1375 | 6762.5 | 0.93 | 2274.85 | G300E | 3742736.36 | 29.37 | G300E | 3982454.39 | 31.25
772 | Story16 | B12 | 32 MPa RC Beam (55 cm x 25 cm) | Beam | 32MPa | Concrete Rectangular | 250 | 550 | 1375 | 6762.5 | 0.93 | 2274.85 | G300E | 3664967.61 | 28.76 | G300E | 4706656.66 | 36.93
773 | Story16 | B13 | 32 MPa RC Beam (55 cm x 25 cm) | Beam | 32MPa | Concrete Rectangular | 250 | 550 | 1375 | 4362.5 | 0.6 | 1467.51 | G300E | 2453906.25 | 19.25 | G300E | 1606624.77 | 12.61
774 | Story16 | B14 | 32 MPa RC Beam (55 cm x 25 cm) | Beam | 32MPa | Concrete Rectangular | 250 | 550 | 1375 | 6762.5 | 0.93 | 2274.85 | G300E | 3742736.36 | 29.37 | G300E | 3982454.39 | 31.25
775 | Story16 | B15 | 32 MPa RC Beam (55 cm x 25 cm) | Beam | 32MPa | Concrete Rectangular | 250 | 550 | 1375 | 4362.5 | 0.6 | 1467.51 | G300E | 1522512.5 | 11.95 | G300E | 2995587.9 | 23.5
776 | Story16 | B16 | 32 MPa RC Beam (55 cm x 25 cm) | Beam | 32MPa | Concrete Rectangular | 250 | 550 | 1375 | 4362.5 | 0.6 | 1467.51 | G300E | 2175017.86 | 17.07 | G300E | 2989978.98 | 23.46
777 | Story16 | B17 | 32 MPa RC Beam (55 cm x 25 cm) | Beam | 32MPa | Concrete Rectangular | 250 | 550 | 1375 | 6762.5 | 0.93 | 2274.85 | G300E | 4781394.89 | 37.52 | G300E | 3437058.3 | 26.97
778 | Story16 | B18 | 32 MPa RC Beam (55 cm x 25 cm) | Beam | 32MPa | Concrete Rectangular | 250 | 550 | 1375 | 4362.5 | 0.6 | 1467.51 | G300E | 2085275 | 16.36 | G300E | 1612313 | 12.65
779 | Story16 | B19 | 32 MPa RC Beam (55 cm x 25 cm) | Beam | 32MPa | Concrete Rectangular | 250 | 550 | 1375 | 6762.5 | 0.93 | 2274.85 | G300E | 4751578.41 | 37.28 | G300E | 3982454.39 | 31.25
780 | Story16 | B2 | 32 MPa RC Beam (55 cm x 25 cm) | Beam | 32MPa | Concrete Rectangular | 250 | 550 | 1375 | 6762.5 | 0.93 | 2274.85 | G300E | 3742736.36 | 29.37 | G300E | 3982454.39 | 31.25
781 | Story16 | B20 | 32 MPa RC Beam (55 cm x 25 cm) | Beam | 32MPa | Concrete Rectangular | 250 | 550 | 1375 | 4362.5 | 0.6 | 1467.51 | G300E | 2262891.07 | 17.76 | G300E | 1662300.55 | 13.04
782 | Story16 | B21 | 32 MPa RC Beam (55 cm x 25 cm) | Beam | 32MPa | Concrete Rectangular | 250 | 550 | 1375 | 6762.5 | 0.93 | 2274.85 | G300E | 4425027.17 | 34.72 | G300E | 3695250.96 | 28.99
783 | Story16 | B22 | 32 MPa RC Beam (55 cm x 25 cm) | Beam | 32MPa | Concrete Rectangular | 250 | 550 | 1375 | 4362.5 | 0.6 | 1467.51 | G300E | 2449543.75 | 19.22 | G300E | 1632613.43 | 12.81
784 | Story16 | B23 | 32 MPa RC Beam (55 cm x 25 cm) | Beam | 32MPa | Concrete Rectangular | 250 | 550 | 1375 | 6762.5 | 0.93 | 2274.85 | G300E | 4349517.05 | 34.13 | G300E | 3250874.84 | 25.51
785 | Story16 | B24 | 32 MPa RC Beam (55 cm x 25 cm) | Beam | 32MPa | Concrete Rectangular | 250 | 550 | 1375 | 4362.5 | 0.6 | 1467.51 | G300E | 2450790.18 | 19.23 | G300E | 1636760.92 | 12.84
786 | Story16 | B25 | 32 MPa RC Beam (55 cm x 25 cm) | Beam | 32MPa | Concrete Rectangular | 250 | 550 | 1375 | 6762.5 | 0.93 | 2274.85 | G300E | 4350746.59 | 34.14 | G300E | 3666289.53 | 28.77
787 | Story16 | B26 | 32 MPa RC Beam (55 cm x 25 cm) | Beam | 32MPa | Concrete Rectangular | 250 | 550 | 1375 | 4362.5 | 0.6 | 1467.51 | G300E | 2262891.07 | 17.76 | G300E | 1662300.55 | 13.04
788 | Story16 | B27 | 32 MPa RC Beam (55 cm x 25 cm) | Beam | 32MPa | Concrete Rectangular | 250 | 550 | 1375 | 6762.5 | 0.93 | 2274.85 | G300E | 4757726.14 | 37.33 | G300E | 3982454.39 | 31.25
789 | Story16 | B28 | 32 MPa RC Beam (55 cm x 25 cm) | Beam | 32MPa | Concrete Rectangular | 250 | 550 | 1375 | 4362.5 | 0.6 | 1467.51 | G300E | 2085275 | 16.36 | G300E | 1612313 | 12.65
790 | Story16 | B29 | 32 MPa RC Beam (55 cm x 25 cm) | Beam | 32MPa | Concrete Rectangular | 250 | 550 | 1375 | 6762.5 | 0.93 | 2274.85 | G300E | 4775554.55 | 37.47 | G300E | 3437071.82 | 26.97
791 | Story16 | B3 | 32 MPa RC Beam (55 cm x 25 cm) | Beam | 32MPa | Concrete Rectangular | 250 | 550 | 1375 | 4362.5 | 0.6 | 1467.51 | G300E | 2452971.43 | 19.25 | G300E | 1607096.08 | 12.61
792 | Story16 | B30 | 32 MPa RC Beam (55 cm x 25 cm) | Beam | 32MPa | Concrete Rectangular | 250 | 550 | 1375 | 4362.5 | 0.6 | 1467.51 | G300E | 2175017.86 | 17.07 | G300E | 2979695.94 | 23.38
793 | Story16 | B31 | 32 MPa RC Beam (55 cm x 25 cm) | Beam | 32MPa | Concrete Rectangular | 250 | 550 | 1375 | 4362.5 | 0.6 | 1467.51 | G300E | 2175017.86 | 17.07 | G300E | 2947912.01 | 23.13
794 | Story16 | B32 | 32 MPa RC Beam (55 cm x 25 cm) | Beam | 32MPa | Concrete Rectangular | 250 | 550 | 1375 | 6762.5 | 0.93 | 2274.85 | G300E | 4896357.39 | 38.42 | G300E | 2036027.99 | 15.98
795 | Story16 | B33 | 32 MPa RC Beam (55 cm x 25 cm) | Beam | 32MPa | Concrete Rectangular | 250 | 550 | 1375 | 4362.5 | 0.6 | 1467.51 | G300E | 2370395.54 | 18.6 | G300E | 1662300.55 | 13.04
796 | Story16 | B34 | 32 MPa RC Beam (55 cm x 25 cm) | Beam | 32MPa | Concrete Rectangular | 250 | 550 | 1375 | 6762.5 | 0.93 | 2274.85 | G300E | 4717458.52 | 37.01 | G300E | 2525755.17 | 19.82
797 | Story16 | B35 | 32 MPa RC Beam (55 cm x 25 cm) | Beam | 32MPa | Concrete Rectangular | 250 | 550 | 1375 | 4362.5 | 0.6 | 1467.51 | G300E | 2172525 | 17.05 | G300E | 2353938 | 18.47
798 | Story16 | B36 | 32 MPa RC Beam (55 cm x 25 cm) | Beam | 32MPa | Concrete Rectangular | 250 | 550 | 1375 | 6762.5 | 0.93 | 2274.85 | G300E | 4794305.11 | 37.62 | G300E | 4921605.49 | 38.62
799 | Story16 | B37 | 32 MPa RC Beam (55 cm x 25 cm) | Beam | 32MPa | Concrete Rectangular | 250 | 550 | 1375 | 4800 | 0.66 | 1614.68 | G300E | 4414628.57 | 34.64 | G300E | 3472364.57 | 27.25
800 | Story16 | B38 | 32 MPa RC Beam (55 cm x 25 cm) | Beam | 32MPa | Concrete Rectangular | 250 | 550 | 1375 | 6762.5 | 0.93 | 2274.85 | G300E | 4243161.36 | 33.29 | G300E | 4714033.93 | 36.99
801 | Story16 | B39 | 32 MPa RC Beam (55 cm x 25 cm) | Beam | 32MPa | Concrete Rectangular | 250 | 550 | 1375 | 4800 | 0.66 | 1614.68 | G300E | 4233920 | 33.22 | G300E | 3543589.76 | 27.8
802 | Story16 | B4 | 32 MPa RC Beam (55 cm x 25 cm) | Beam | 32MPa | Concrete Rectangular | 250 | 550 | 1375 | 6762.5 | 0.93 | 2274.85 | G300E | 3634108.7 | 28.51 | G300E | 4592824.2 | 36.04
803 | Story16 | B40 | 32 MPa RC Beam (55 cm x 25 cm) | Beam | 32MPa | Concrete Rectangular | 250 | 550 | 1375 | 6762.5 | 0.93 | 2274.85 | G300E | 4807830.11 | 37.72 | G300E | 4917796.51 | 38.59
804 | Story16 | B41 | 32 MPa RC Beam (55 cm x 25 cm) | Beam | 32MPa | Concrete Rectangular | 250 | 550 | 1375 | 4362.5 | 0.6 | 1467.51 | G300E | 2168474.11 | 17.01 | G300E | 2353938 | 18.47
805 | Story16 | B42 | 32 MPa RC Beam (55 cm x 25 cm) | Beam | 32MPa | Concrete Rectangular | 250 | 550 | 1375 | 6762.5 | 0.93 | 2274.85 | G300E | 4717458.52 | 37.01 | G300E | 2525760.24 | 19.82
806 | Story16 | B43 | 32 MPa RC Beam (55 cm x 25 cm) | Beam | 32MPa | Concrete Rectangular | 250 | 550 | 1375 | 4362.5 | 0.6 | 1467.51 | G300E | 2367279.46 | 18.57 | G300E | 1612313 | 12.65
807 | Story16 | B44 | 32 MPa RC Beam (55 cm x 25 cm) | Beam | 32MPa | Concrete Rectangular | 250 | 550 | 1375 | 6762.5 | 0.93 | 2274.85 | G300E | 4892668.75 | 38.39 | G300E | 2036033.06 | 15.98
808 | Story16 | B45 | 32 MPa RC Beam (55 cm x 25 cm) | Beam | 32MPa | Concrete Rectangular | 250 | 550 | 1375 | 4362.5 | 0.6 | 1467.51 | G300E | 2175017.86 | 17.07 | G300E | 2942303.08 | 23.09
809 | Story16 | B46 | 32 MPa RC Beam (55 cm x 25 cm) | Beam | 32MPa | Concrete Rectangular | 250 | 550 | 1375 | 4362.5 | 0.6 | 1467.51 | G300E | 2610021.43 | 20.48 | G300E | 3095563 | 24.29
810 | Story16 | B47 | 32 MPa RC Beam (55 cm x 25 cm) | Beam | 32MPa | Concrete Rectangular | 250 | 550 | 1375 | 6762.5 | 0.93 | 2274.85 | G300E | 4307097.73 | 33.8 | G300E | 2006622.95 | 15.74
811 | Story16 | B48 | 32 MPa RC Beam (55 cm x 25 cm) | Beam | 32MPa | Concrete Rectangular | 250 | 550 | 1375 | 4362.5 | 0.6 | 1467.51 | G300E | 2246687.5 | 17.63 | G300E | 1612313 | 12.65
812 | Story16 | B49 | 32 MPa RC Beam (55 cm x 25 cm) | Beam | 32MPa | Concrete Rectangular | 250 | 550 | 1375 | 6762.5 | 0.93 | 2274.85 | G300E | 4743278.98 | 37.22 | G300E | 2592169.69 | 20.34
813 | Story16 | B5 | 32 MPa RC Beam (55 cm x 25 cm) | Beam | 32MPa | Concrete Rectangular | 250 | 550 | 1375 | 4362.5 | 0.6 | 1467.51 | G300E | 2433505.15 | 19.09 | G300E | 1324978.76 | 10.4
814 | Story16 | B50 | 32 MPa RC Beam (55 cm x 25 cm) | Beam | 32MPa | Concrete Rectangular | 250 | 550 | 1375 | 4362.5 | 0.6 | 1467.51 | G300E | 2224563.39 | 17.45 | G300E | 3095563 | 24.29
815 | Story16 | B51 | 32 MPa RC Beam (55 cm x 25 cm) | Beam | 32MPa | Concrete Rectangular | 250 | 550 | 1375 | 7200 | 0.99 | 2422.02 | G300E | 6473113.04 | 50.79 | G300E | 5182923.44 | 40.67
816 | Story16 | B55 | 32 MPa RC Beam (55 cm x 25 cm) | Beam | 32MPa | Concrete Rectangular | 250 | 550 | 1375 | 6762.5 | 0.93 | 2274.85 | G300E | 6083309.78 | 47.73 | G300E | 4867820.68 | 38.19
817 | Story16 | B56 | 32 MPa RC Beam (55 cm x 25 cm) | Beam | 32MPa | Concrete Rectangular | 250 | 550 | 1375 | 4362.5 | 0.6 | 1467.51 | G300E | 2221758.93 | 17.43 | G300E | 3095563 | 24.29
818 | Story16 | B57 | 32 MPa RC Beam (55 cm x 25 cm) | Beam | 32MPa | Concrete Rectangular | 250 | 550 | 1375 | 6762.5 | 0.93 | 2274.85 | G300E | 4742971.59 | 37.22 | G300E | 2592152.78 | 20.34
819 | Story16 | B58 | 32 MPa RC Beam (55 cm x 25 cm) | Beam | 32MPa | Concrete Rectangular | 250 | 550 | 1375 | 4362.5 | 0.6 | 1467.51 | G300E | 2241078.57 | 17.58 | G300E | 1612313 | 12.65
820 | Story16 | B59 | 32 MPa RC Beam (55 cm x 25 cm) | Beam | 32MPa | Concrete Rectangular | 250 | 550 | 1375 | 6762.5 | 0.93 | 2274.85 | G300E | 4307405.11 | 33.8 | G300E | 2006626.33 | 15.74
821 | Story16 | B6 | 32 MPa RC Beam (55 cm x 25 cm) | Beam | 32MPa | Concrete Rectangular | 250 | 550 | 1375 | 6762.5 | 0.93 | 2274.85 | G300E | 3845096.02 | 30.17 | G300E | 4714033.93 | 36.99
822 | Story16 | B60 | 32 MPa RC Beam (55 cm x 25 cm) | Beam | 32MPa | Concrete Rectangular | 250 | 550 | 1375 | 4362.5 | 0.6 | 1467.51 | G300E | 2610021.43 | 20.48 | G300E | 3095563 | 24.29
823 | Story16 | B61 | 32 MPa RC Beam (55 cm x 25 cm) | Beam | 32MPa | Concrete Rectangular | 250 | 550 | 1375 | 4362.5 | 0.6 | 1467.51 | G300E | 2175017.86 | 17.07 | G300E | 2947912.01 | 23.13
824 | Story16 | B62 | 32 MPa RC Beam (55 cm x 25 cm) | Beam | 32MPa | Concrete Rectangular | 250 | 550 | 1375 | 6762.5 | 0.93 | 2274.85 | G300E | 4307097.73 | 33.8 | G300E | 2006622.95 | 15.74
825 | Story16 | B63 | 32 MPa RC Beam (55 cm x 25 cm) | Beam | 32MPa | Concrete Rectangular | 250 | 550 | 1375 | 4362.5 | 0.6 | 1467.51 | G300E | 2370395.54 | 18.6 | G300E | 1662300.55 | 13.04
826 | Story16 | B64 | 32 MPa RC Beam (55 cm x 25 cm) | Beam | 32MPa | Concrete Rectangular | 250 | 550 | 1375 | 6762.5 | 0.93 | 2274.85 | G300E | 4742971.59 | 37.22 | G300E | 2592151.09 | 20.34
827 | Story16 | B65 | 32 MPa RC Beam (55 cm x 25 cm) | Beam | 32MPa | Concrete Rectangular | 250 | 550 | 1375 | 4362.5 | 0.6 | 1467.51 | G300E | 2172836.61 | 17.05 | G300E | 2353938 | 18.47
828 | Story16 | B66 | 32 MPa RC Beam (55 cm x 25 cm) | Beam | 32MPa | Concrete Rectangular | 250 | 550 | 1375 | 7200 | 0.99 | 2422.02 | G300E | 6477182.61 | 50.82 | G300E | 5183073.23 | 40.67
829 | Story16 | B67 | 32 MPa RC Beam (55 cm x 25 cm) | Beam | 32MPa | Concrete Rectangular | 250 | 550 | 1375 | 4362.5 | 0.6 | 1467.51 | G300E | 3850342.5 | 30.21 | G300E | 2526349.92 | 19.82
830 | Story16 | B69 | 32 MPa RC Beam (55 cm x 25 cm) | Beam | 32MPa | Concrete Rectangular | 250 | 550 | 1375 | 4362.5 | 0.6 | 1467.51 | G300E | 3851215 | 30.22 | G300E | 2526441.1 | 19.82
831 | Story16 | B7 | 32 MPa RC Beam (55 cm x 25 cm) | Beam | 32MPa | Concrete Rectangular | 250 | 550 | 1375 | 4362.5 | 0.6 | 1467.51 | G300E | 2191533.04 | 17.2 | G300E | 1612313 | 12.65
832 | Story16 | B70 | 32 MPa RC Beam (55 cm x 25 cm) | Beam | 32MPa | Concrete Rectangular | 250 | 550 | 1375 | 6762.5 | 0.93 | 2274.85 | G300E | 6084485.87 | 47.74 | G300E | 4868186.15 | 38.2
833 | Story16 | B71 | 32 MPa RC Beam (55 cm x 25 cm) | Beam | 32MPa | Concrete Rectangular | 250 | 550 | 1375 | 4362.5 | 0.6 | 1467.51 | G300E | 2168474.11 | 17.01 | G300E | 2353938 | 18.47
834 | Story16 | B72 | 32 MPa RC Beam (55 cm x 25 cm) | Beam | 32MPa | Concrete Rectangular | 250 | 550 | 1375 | 6762.5 | 0.93 | 2274.85 | G300E | 4742971.59 | 37.22 | G300E | 2592147.71 | 20.34
835 | Story16 | B73 | 32 MPa RC Beam (55 cm x 25 cm) | Beam | 32MPa | Concrete Rectangular | 250 | 550 | 1375 | 4362.5 | 0.6 | 1467.51 | G300E | 2367279.46 | 18.57 | G300E | 1612313 | 12.65
836 | Story16 | B74 | 32 MPa RC Beam (55 cm x 25 cm) | Beam | 32MPa | Concrete Rectangular | 250 | 550 | 1375 | 6762.5 | 0.93 | 2274.85 | G300E | 4307405.11 | 33.8 | G300E | 2006624.64 | 15.74
837 | Story16 | B75 | 32 MPa RC Beam (55 cm x 25 cm) | Beam | 32MPa | Concrete Rectangular | 250 | 550 | 1375 | 4362.5 | 0.6 | 1467.51 | G300E | 2175017.86 | 17.07 | G300E | 2942303.08 | 23.09
838 | Story16 | B76 | 32 MPa RC Beam (55 cm x 25 cm) | Beam | 32MPa | Concrete Rectangular | 250 | 550 | 1375 | 4362.5 | 0.6 | 1467.51 | G300E | 2175017.86 | 17.07 | G300E | 2989978.98 | 23.46
839 | Story16 | B77 | 32 MPa RC Beam (55 cm x 25 cm) | Beam | 32MPa | Concrete Rectangular | 250 | 550 | 1375 | 6762.5 | 0.93 | 2274.85 | G300E | 4896357.39 | 38.42 | G300E | 2036033.06 | 15.98
840 | Story16 | B78 | 32 MPa RC Beam (55 cm x 25 cm) | Beam | 32MPa | Concrete Rectangular | 250 | 550 | 1375 | 4362.5 | 0.6 | 1467.51 | G300E | 2085275 | 16.36 | G300E | 1612313 | 12.65
841 | Story16 | B79 | 32 MPa RC Beam (55 cm x 25 cm) | Beam | 32MPa | Concrete Rectangular | 250 | 550 | 1375 | 6762.5 | 0.93 | 2274.85 | G300E | 4717151.14 | 37.01 | G300E | 2525751.79 | 19.82
842 | Story16 | B8 | 32 MPa RC Beam (55 cm x 25 cm) | Beam | 32MPa | Concrete Rectangular | 250 | 550 | 1375 | 6762.5 | 0.93 | 2274.85 | G300E | 3432890.91 | 26.94 | G300E | 3152253.92 | 24.73
843 | Story16 | B80 | 32 MPa RC Beam (55 cm x 25 cm) | Beam | 32MPa | Concrete Rectangular | 250 | 550 | 1375 | 4362.5 | 0.6 | 1467.51 | G300E | 2262891.07 | 17.76 | G300E | 1662300.55 | 13.04
844 | Story16 | B81 | 32 MPa RC Beam (55 cm x 25 cm) | Beam | 32MPa | Concrete Rectangular | 250 | 550 | 1375 | 6762.5 | 0.93 | 2274.85 | G300E | 4807522.73 | 37.72 | G300E | 4917801.58 | 38.59
845 | Story16 | B82 | 32 MPa RC Beam (55 cm x 25 cm) | Beam | 32MPa | Concrete Rectangular | 250 | 550 | 1375 | 4362.5 | 0.6 | 1467.51 | G300E | 2450790.18 | 19.23 | G300E | 1636908.31 | 12.84
846 | Story16 | B83 | 32 MPa RC Beam (55 cm x 25 cm) | Beam | 32MPa | Concrete Rectangular | 250 | 550 | 1375 | 6762.5 | 0.93 | 2274.85 | G300E | 4246235.23 | 33.32 | G300E | 4712189.61 | 36.97
847 | Story16 | B84 | 32 MPa RC Beam (55 cm x 25 cm) | Beam | 32MPa | Concrete Rectangular | 250 | 550 | 1375 | 4362.5 | 0.6 | 1467.51 | G300E | 2451413.39 | 19.23 | G300E | 1636927.16 | 12.84
848 | Story16 | B85 | 32 MPa RC Beam (55 cm x 25 cm) | Beam | 32MPa | Concrete Rectangular | 250 | 550 | 1375 | 6762.5 | 0.93 | 2274.85 | G300E | 4807522.73 | 37.72 | G300E | 4917799.89 | 38.59
849 | Story16 | B86 | 32 MPa RC Beam (55 cm x 25 cm) | Beam | 32MPa | Concrete Rectangular | 250 | 550 | 1375 | 4362.5 | 0.6 | 1467.51 | G300E | 2262891.07 | 17.76 | G300E | 1662300.55 | 13.04
850 | Story16 | B87 | 32 MPa RC Beam (55 cm x 25 cm) | Beam | 32MPa | Concrete Rectangular | 250 | 550 | 1375 | 6762.5 | 0.93 | 2274.85 | G300E | 4717151.14 | 37.01 | G300E | 2525751.79 | 19.82
851 | Story16 | B88 | 32 MPa RC Beam (55 cm x 25 cm) | Beam | 32MPa | Concrete Rectangular | 250 | 550 | 1375 | 4362.5 | 0.6 | 1467.51 | G300E | 2085275 | 16.36 | G300E | 1612313 | 12.65
852 | Story16 | B89 | 32 MPa RC Beam (55 cm x 25 cm) | Beam | 32MPa | Concrete Rectangular | 250 | 550 | 1375 | 6762.5 | 0.93 | 2274.85 | G300E | 4892668.75 | 38.39 | G300E | 2036038.13 | 15.98
853 | Story16 | B9 | 32 MPa RC Beam (55 cm x 25 cm) | Beam | 32MPa | Concrete Rectangular | 250 | 550 | 1375 | 4362.5 | 0.6 | 1467.51 | G300E | 2195583.93 | 17.23 | G300E | 1797719.25 | 14.11
854 | Story16 | B90 | 32 MPa RC Beam (55 cm x 25 cm) | Beam | 32MPa | Concrete Rectangular | 250 | 550 | 1375 | 4362.5 | 0.6 | 1467.51 | G300E | 2175017.86 | 17.07 | G300E | 2979695.94 | 23.38
855 | Story16 | B91 | 32 MPa RC Beam (55 cm x 25 cm) | Beam | 32MPa | Concrete Rectangular | 250 | 550 | 1375 | 4362.5 | 0.6 | 1467.51 | G300E | 1522512.5 | 11.95 | G300E | 2995587.9 | 23.5
856 | Story16 | B92 | 32 MPa RC Beam (55 cm x 25 cm) | Beam | 32MPa | Concrete Rectangular | 250 | 550 | 1375 | 6762.5 | 0.93 | 2274.85 | G300E | 4781702.27 | 37.52 | G300E | 3437071.82 | 26.97
857 | Story16 | B93 | 32 MPa RC Beam (55 cm x 25 cm) | Beam | 32MPa | Concrete Rectangular | 250 | 550 | 1375 | 4362.5 | 0.6 | 1467.51 | G300E | 2453906.25 | 19.25 | G300E | 1606633.34 | 12.61
858 | Story16 | B94 | 32 MPa RC Beam (55 cm x 25 cm) | Beam | 32MPa | Concrete Rectangular | 250 | 550 | 1375 | 6762.5 | 0.93 | 2274.85 | G300E | 4757418.75 | 37.33 | G300E | 3982454.39 | 31.25
859 | Story16 | B95 | 32 MPa RC Beam (55 cm x 25 cm) | Beam | 32MPa | Concrete Rectangular | 250 | 550 | 1375 | 4362.5 | 0.6 | 1467.51 | G300E | 2392208.04 | 18.77 | G300E | 1653302.9 | 12.97
860 | Story16 | B96 | 32 MPa RC Beam (55 cm x 25 cm) | Beam | 32MPa | Concrete Rectangular | 250 | 550 | 1375 | 6762.5 | 0.93 | 2274.85 | G300E | 4350439.2 | 34.14 | G300E | 3666277.69 | 28.77
861 | Story16 | B97 | 32 MPa RC Beam (55 cm x 25 cm) | Beam | 32MPa | Concrete Rectangular | 250 | 550 | 1375 | 4362.5 | 0.6 | 1467.51 | G300E | 2196518.75 | 17.23 | G300E | 1797719.25 | 14.11
862 | Story16 | B98 | 32 MPa RC Beam (55 cm x 25 cm) | Beam | 32MPa | Concrete Rectangular | 250 | 550 | 1375 | 6762.5 | 0.93 | 2274.85 | G300E | 4349517.05 | 34.13 | G300E | 3250874.84 | 25.51
863 | Story16 | B99 | 32 MPa RC Beam (55 cm x 25 cm) | Beam | 32MPa | Concrete Rectangular | 250 | 550 | 1375 | 4362.5 | 0.6 | 1467.51 | G300E | 2196518.75 | 17.23 | G300E | 1797719.25 | 14.11
864 | Story17 | B1 | 32 MPa RC Beam (60 cm x 25 cm) | Beam | 32MPa | Concrete Rectangular | 250 | 600 | 1500 | 4362.5 | 0.65 | 1600.92 | G300E | 3090104.17 | 24.25 | G300E | 2502335.24 | 19.63
865 | Story17 | B10 | 32 MPa RC Beam (60 cm x 25 cm) | Beam | 32MPa | Concrete Rectangular | 250 | 600 | 1500 | 6762.5 | 1.01 | 2481.65 | G300E | 3894611.96 | 30.56 | G300E | 4495897 | 35.28
866 | Story17 | B100 | 32 MPa RC Beam (60 cm x 25 cm) | Beam | 32MPa | Concrete Rectangular | 250 | 600 | 1500 | 6762.5 | 1.01 | 2481.65 | G300E | 4004936.93 | 31.42 | G300E | 4342456.38 | 34.07
867 | Story17 | B101 | 32 MPa RC Beam (60 cm x 25 cm) | Beam | 32MPa | Concrete Rectangular | 250 | 600 | 1500 | 4362.5 | 0.65 | 1600.92 | G300E | 2307762.5 | 18.11 | G300E | 1759184.36 | 13.8
868 | Story17 | B102 | 32 MPa RC Beam (60 cm x 25 cm) | Beam | 32MPa | Concrete Rectangular | 250 | 600 | 1500 | 6762.5 | 1.01 | 2481.65 | G300E | 4535793.18 | 35.59 | G300E | 4288663.15 | 33.65
869 | Story17 | B103 | 32 MPa RC Beam (60 cm x 25 cm) | Beam | 32MPa | Concrete Rectangular | 250 | 600 | 1500 | 4362.5 | 0.65 | 1600.92 | G300E | 2380678.57 | 18.68 | G300E | 2488016.01 | 19.52
870 | Story17 | B104 | 32 MPa RC Beam (60 cm x 25 cm) | Beam | 32MPa | Concrete Rectangular | 250 | 600 | 1500 | 6762.5 | 1.01 | 2481.65 | G300E | 4232402.84 | 33.21 | G300E | 4452975.3 | 34.94
871 | Story17 | B105 | 32 MPa RC Beam (60 cm x 25 cm) | Beam | 32MPa | Concrete Rectangular | 250 | 600 | 1500 | 4362.5 | 0.65 | 1600.92 | G300E | 3089813.33 | 24.24 | G300E | 2451438.82 | 19.23
872 | Story17 | B106 | 32 MPa RC Beam (60 cm x 25 cm) | Beam | 32MPa | Concrete Rectangular | 250 | 600 | 1500 | 6762.5 | 1.01 | 2481.65 | G300E | 3892553.8 | 30.54 | G300E | 3726439.75 | 29.24
873 | Story17 | B107 | 32 MPa RC Beam (60 cm x 25 cm) | Beam | 32MPa | Concrete Rectangular | 250 | 600 | 1500 | 6762.5 | 1.01 | 2481.65 | G300E | 3545394.32 | 27.82 | G300E | 5074342.7 | 39.82
874 | Story17 | B108 | 32 MPa RC Beam (60 cm x 25 cm) | Beam | 32MPa | Concrete Rectangular | 250 | 600 | 1500 | 6762.5 | 1.01 | 2481.65 | G300E | 3793762.5 | 29.77 | G300E | 4495897 | 35.28
875 | Story17 | B109 | 32 MPa RC Beam (60 cm x 25 cm) | Beam | 32MPa | Concrete Rectangular | 250 | 600 | 1500 | 6762.5 | 1.01 | 2481.65 | G300E | 3840485.23 | 30.13 | G300E | 5074342.7 | 39.82
876 | Story17 | B11 | 32 MPa RC Beam (60 cm x 25 cm) | Beam | 32MPa | Concrete Rectangular | 250 | 600 | 1500 | 4362.5 | 0.65 | 1600.92 | G300E | 2307762.5 | 18.11 | G300E | 1759173.14 | 13.8
877 | Story17 | B110 | 32 MPa RC Beam (60 cm x 25 cm) | Beam | 32MPa | Concrete Rectangular | 250 | 600 | 1500 | 6762.5 | 1.01 | 2481.65 | G300E | 3894611.96 | 30.56 | G300E | 4495897 | 35.28
878 | Story17 | B111 | 32 MPa RC Beam (60 cm x 25 cm) | Beam | 32MPa | Concrete Rectangular | 250 | 600 | 1500 | 6762.5 | 1.01 | 2481.65 | G300E | 3545394.32 | 27.82 | G300E | 5074342.7 | 39.82
879 | Story17 | B112 | 32 MPa RC Beam (60 cm x 25 cm) | Beam | 32MPa | Concrete Rectangular | 250 | 600 | 1500 | 6762.5 | 1.01 | 2481.65 | G300E | 3849332.61 | 30.2 | G300E | 3726439.75 | 29.24
880 | Story17 | B12 | 32 MPa RC Beam (60 cm x 25 cm) | Beam | 32MPa | Concrete Rectangular | 250 | 600 | 1500 | 6762.5 | 1.01 | 2481.65 | G300E | 3545394.32 | 27.82 | G300E | 5072498.38 | 39.8
881 | Story17 | B13 | 32 MPa RC Beam (60 cm x 25 cm) | Beam | 32MPa | Concrete Rectangular | 250 | 600 | 1500 | 4362.5 | 0.65 | 1600.92 | G300E | 2380678.57 | 18.68 | G300E | 2488014.14 | 19.52
882 | Story17 | B14 | 32 MPa RC Beam (60 cm x 25 cm) | Beam | 32MPa | Concrete Rectangular | 250 | 600 | 1500 | 6762.5 | 1.01 | 2481.65 | G300E | 3849332.61 | 30.2 | G300E | 3726439.75 | 29.24
883 | Story17 | B15 | 32 MPa RC Beam (60 cm x 25 cm) | Beam | 32MPa | Concrete Rectangular | 250 | 600 | 1500 | 4362.5 | 0.65 | 1600.92 | G300E | 3089813.33 | 24.24 | G300E | 2451438.82 | 19.23
884 | Story17 | B16 | 32 MPa RC Beam (60 cm x 25 cm) | Beam | 32MPa | Concrete Rectangular | 250 | 600 | 1500 | 4362.5 | 0.65 | 1600.92 | G300E | 2349517.86 | 18.44 | G300E | 3169360.61 | 24.87
885 | Story17 | B17 | 32 MPa RC Beam (60 cm x 25 cm) | Beam | 32MPa | Concrete Rectangular | 250 | 600 | 1500 | 6762.5 | 1.01 | 2481.65 | G300E | 4235784.09 | 33.24 | G300E | 4452973.46 | 34.94
886 | Story17 | B18 | 32 MPa RC Beam (60 cm x 25 cm) | Beam | 32MPa | Concrete Rectangular | 250 | 600 | 1500 | 4362.5 | 0.65 | 1600.92 | G300E | 2184366.07 | 17.14 | G300E | 1740020.52 | 13.65
887 | Story17 | B19 | 32 MPa RC Beam (60 cm x 25 cm) | Beam | 32MPa | Concrete Rectangular | 250 | 600 | 1500 | 6762.5 | 1.01 | 2481.65 | G300E | 4530875 | 35.55 | G300E | 3502983.61 | 27.49
888 | Story17 | B2 | 32 MPa RC Beam (60 cm x 25 cm) | Beam | 32MPa | Concrete Rectangular | 250 | 600 | 1500 | 6762.5 | 1.01 | 2481.65 | G300E | 3891965.76 | 30.54 | G300E | 3726439.75 | 29.24
889 | Story17 | B20 | 32 MPa RC Beam (60 cm x 25 cm) | Beam | 32MPa | Concrete Rectangular | 250 | 600 | 1500 | 4362.5 | 0.65 | 1600.92 | G300E | 2258216.96 | 17.72 | G300E | 1794552.39 | 14.08
890 | Story17 | B21 | 32 MPa RC Beam (60 cm x 25 cm) | Beam | 32MPa | Concrete Rectangular | 250 | 600 | 1500 | 6762.5 | 1.01 | 2481.65 | G300E | 4023393.48 | 31.57 | G300E | 3983711.72 | 31.26
891 | Story17 | B22 | 32 MPa RC Beam (60 cm x 25 cm) | Beam | 32MPa | Concrete Rectangular | 250 | 600 | 1500 | 4362.5 | 0.65 | 1600.92 | G300E | 2433963.39 | 19.1 | G300E | 1752425.6 | 13.75
892 | Story17 | B23 | 32 MPa RC Beam (60 cm x 25 cm) | Beam | 32MPa | Concrete Rectangular | 250 | 600 | 1500 | 6762.5 | 1.01 | 2481.65 | G300E | 4377181.82 | 34.34 | G300E | 3502983.61 | 27.49
893 | Story17 | B24 | 32 MPa RC Beam (60 cm x 25 cm) | Beam | 32MPa | Concrete Rectangular | 250 | 600 | 1500 | 4362.5 | 0.65 | 1600.92 | G300E | 2435209.82 | 19.11 | G300E | 1755798.43 | 13.78
894 | Story17 | B25 | 32 MPa RC Beam (60 cm x 25 cm) | Beam | 32MPa | Concrete Rectangular | 250 | 600 | 1500 | 6762.5 | 1.01 | 2481.65 | G300E | 4005244.32 | 31.43 | G300E | 4342456.38 | 34.07
895 | Story17 | B26 | 32 MPa RC Beam (60 cm x 25 cm) | Beam | 32MPa | Concrete Rectangular | 250 | 600 | 1500 | 4362.5 | 0.65 | 1600.92 | G300E | 2258528.57 | 17.72 | G300E | 1794552.39 | 14.08
896 | Story17 | B27 | 32 MPa RC Beam (60 cm x 25 cm) | Beam | 32MPa | Concrete Rectangular | 250 | 600 | 1500 | 6762.5 | 1.01 | 2481.65 | G300E | 4535793.18 | 35.59 | G300E | 4288663.15 | 33.65
897 | Story17 | B28 | 32 MPa RC Beam (60 cm x 25 cm) | Beam | 32MPa | Concrete Rectangular | 250 | 600 | 1500 | 4362.5 | 0.65 | 1600.92 | G300E | 2184366.07 | 17.14 | G300E | 1740020.52 | 13.65
898 | Story17 | B29 | 32 MPa RC Beam (60 cm x 25 cm) | Beam | 32MPa | Concrete Rectangular | 250 | 600 | 1500 | 6762.5 | 1.01 | 2481.65 | G300E | 4232402.84 | 33.21 | G300E | 4452975.3 | 34.94
899 | Story17 | B3 | 32 MPa RC Beam (60 cm x 25 cm) | Beam | 32MPa | Concrete Rectangular | 250 | 600 | 1500 | 4362.5 | 0.65 | 1600.92 | G300E | 2380055.36 | 18.67 | G300E | 2488113.24 | 19.52
900 | Story17 | B30 | 32 MPa RC Beam (60 cm x 25 cm) | Beam | 32MPa | Concrete Rectangular | 250 | 600 | 1500 | 4362.5 | 0.65 | 1600.92 | G300E | 2349517.86 | 18.44 | G300E | 3166556.15 | 24.85
901 | Story17 | B31 | 32 MPa RC Beam (60 cm x 25 cm) | Beam | 32MPa | Concrete Rectangular | 250 | 600 | 1500 | 4362.5 | 0.65 | 1600.92 | G300E | 2149349.22 | 16.86 | G300E | 2216332.13 | 17.39
902 | Story17 | B32 | 32 MPa RC Beam (60 cm x 25 cm) | Beam | 32MPa | Concrete Rectangular | 250 | 600 | 1500 | 6762.5 | 1.01 | 2481.65 | G300E | 3783003.98 | 29.68 | G300E | 2172966.46 | 17.05
903 | Story17 | B33 | 32 MPa RC Beam (60 cm x 25 cm) | Beam | 32MPa | Concrete Rectangular | 250 | 600 | 1500 | 4362.5 | 0.65 | 1600.92 | G300E | 2476030.36 | 19.43 | G300E | 1740020.52 | 13.65
904 | Story17 | B34 | 32 MPa RC Beam (60 cm x 25 cm) | Beam | 32MPa | Concrete Rectangular | 250 | 600 | 1500 | 6762.5 | 1.01 | 2481.65 | G300E | 4449417.61 | 34.91 | G300E | 2771097.29 | 21.74
905 | Story17 | B35 | 32 MPa RC Beam (60 cm x 25 cm) | Beam | 32MPa | Concrete Rectangular | 250 | 600 | 1500 | 4362.5 | 0.65 | 1600.92 | G300E | 2261644.64 | 17.75 | G300E | 2536488.38 | 19.9
906 | Story17 | B36 | 32 MPa RC Beam (60 cm x 25 cm) | Beam | 32MPa | Concrete Rectangular | 250 | 600 | 1500 | 6762.5 | 1.01 | 2481.65 | G300E | 4429744.89 | 34.76 | G300E | 5294517.4 | 41.54
907 | Story17 | B37 | 32 MPa RC Beam (60 cm x 25 cm) | Beam | 32MPa | Concrete Rectangular | 250 | 600 | 1500 | 4800 | 0.72 | 1761.47 | G300E | 4266171.43 | 33.47 | G300E | 3788043.43 | 29.72
908 | Story17 | B38 | 32 MPa RC Beam (60 cm x 25 cm) | Beam | 32MPa | Concrete Rectangular | 250 | 600 | 1500 | 6762.5 | 1.01 | 2481.65 | G300E | 4051967.05 | 31.79 | G300E | 5070654.06 | 39.79
909 | Story17 | B39 | 32 MPa RC Beam (60 cm x 25 cm) | Beam | 32MPa | Concrete Rectangular | 250 | 600 | 1500 | 4800 | 0.72 | 1761.47 | G300E | 4087360 | 32.07 | G300E | 3808296.96 | 29.88
910 | Story17 | B4 | 32 MPa RC Beam (60 cm x 25 cm) | Beam | 32MPa | Concrete Rectangular | 250 | 600 | 1500 | 6762.5 | 1.01 | 2481.65 | G300E | 3508561.41 | 27.53 | G300E | 4950453.43 | 38.84
911 | Story17 | B40 | 32 MPa RC Beam (60 cm x 25 cm) | Beam | 32MPa | Concrete Rectangular | 250 | 600 | 1500 | 6762.5 | 1.01 | 2481.65 | G300E | 4442655.11 | 34.86 | G300E | 5291667.93 | 41.52
912 | Story17 | B41 | 32 MPa RC Beam (60 cm x 25 cm) | Beam | 32MPa | Concrete Rectangular | 250 | 600 | 1500 | 4362.5 | 0.65 | 1600.92 | G300E | 2257593.75 | 17.71 | G300E | 2536488.38 | 19.9
913 | Story17 | B42 | 32 MPa RC Beam (60 cm x 25 cm) | Beam | 32MPa | Concrete Rectangular | 250 | 600 | 1500 | 6762.5 | 1.01 | 2481.65 | G300E | 4449417.61 | 34.91 | G300E | 2771097.29 | 21.74
914 | Story17 | B43 | 32 MPa RC Beam (60 cm x 25 cm) | Beam | 32MPa | Concrete Rectangular | 250 | 600 | 1500 | 4362.5 | 0.65 | 1600.92 | G300E | 2475095.54 | 19.42 | G300E | 1740020.52 | 13.65
915 | Story17 | B44 | 32 MPa RC Beam (60 cm x 25 cm) | Beam | 32MPa | Concrete Rectangular | 250 | 600 | 1500 | 6762.5 | 1.01 | 2481.65 | G300E | 3783003.98 | 29.68 | G300E | 2172973.84 | 17.05
916 | Story17 | B45 | 32 MPa RC Beam (60 cm x 25 cm) | Beam | 32MPa | Concrete Rectangular | 250 | 600 | 1500 | 4362.5 | 0.65 | 1600.92 | G300E | 2149349.22 | 16.86 | G300E | 2198153.6 | 17.25
917 | Story17 | B46 | 32 MPa RC Beam (60 cm x 25 cm) | Beam | 32MPa | Concrete Rectangular | 250 | 600 | 1500 | 4362.5 | 0.65 | 1600.92 | G300E | 2349517.86 | 18.44 | G300E | 3184629.99 | 24.99
918 | Story17 | B47 | 32 MPa RC Beam (60 cm x 25 cm) | Beam | 32MPa | Concrete Rectangular | 250 | 600 | 1500 | 6762.5 | 1.01 | 2481.65 | G300E | 4153097.16 | 32.59 | G300E | 2161644.19 | 16.96
919 | Story17 | B48 | 32 MPa RC Beam (60 cm x 25 cm) | Beam | 32MPa | Concrete Rectangular | 250 | 600 | 1500 | 4362.5 | 0.65 | 1600.92 | G300E | 2352010.71 | 18.45 | G300E | 1740020.52 | 13.65
920 | Story17 | B49 | 32 MPa RC Beam (60 cm x 25 cm) | Beam | 32MPa | Concrete Rectangular | 250 | 600 | 1500 | 6762.5 | 1.01 | 2481.65 | G300E | 4455872.73 | 34.96 | G300E | 1998466.3 | 15.68
921 | Story17 | B5 | 32 MPa RC Beam (60 cm x 25 cm) | Beam | 32MPa | Concrete Rectangular | 250 | 600 | 1500 | 4362.5 | 0.65 | 1600.92 | G300E | 2321876.47 | 18.22 | G300E | 1417122.2 | 11.12
922 | Story17 | B50 | 32 MPa RC Beam (60 cm x 25 cm) | Beam | 32MPa | Concrete Rectangular | 250 | 600 | 1500 | 4362.5 | 0.65 | 1600.92 | G300E | 2349517.86 | 18.44 | G300E | 3332956.23 | 26.15
923 | Story17 | B51 | 32 MPa RC Beam (60 cm x 25 cm) | Beam | 32MPa | Concrete Rectangular | 250 | 600 | 1500 | 7200 | 1.08 | 2642.2 | G300E | 6267443.48 | 49.18 | G300E | 5557711.93 | 43.61
924 | Story17 | B55 | 32 MPa RC Beam (60 cm x 25 cm) | Beam | 32MPa | Concrete Rectangular | 250 | 600 | 1500 | 6762.5 | 1.01 | 2481.65 | G300E | 5891019.57 | 46.22 | G300E | 5219954.34 | 40.96
925 | Story17 | B56 | 32 MPa RC Beam (60 cm x 25 cm) | Beam | 32MPa | Concrete Rectangular | 250 | 600 | 1500 | 4362.5 | 0.65 | 1600.92 | G300E | 2349517.86 | 18.44 | G300E | 3223892.49 | 25.3
926 | Story17 | B57 | 32 MPa RC Beam (60 cm x 25 cm) | Beam | 32MPa | Concrete Rectangular | 250 | 600 | 1500 | 6762.5 | 1.01 | 2481.65 | G300E | 4455565.34 | 34.96 | G300E | 1998449.7 | 15.68
927 | Story17 | B58 | 32 MPa RC Beam (60 cm x 25 cm) | Beam | 32MPa | Concrete Rectangular | 250 | 600 | 1500 | 4362.5 | 0.65 | 1600.92 | G300E | 2352010.71 | 18.45 | G300E | 1740020.52 | 13.65
928 | Story17 | B59 | 32 MPa RC Beam (60 cm x 25 cm) | Beam | 32MPa | Concrete Rectangular | 250 | 600 | 1500 | 6762.5 | 1.01 | 2481.65 | G300E | 4153097.16 | 32.59 | G300E | 2161647.88 | 16.96
929 | Story17 | B6 | 32 MPa RC Beam (60 cm x 25 cm) | Beam | 32MPa | Concrete Rectangular | 250 | 600 | 1500 | 6762.5 | 1.01 | 2481.65 | G300E | 3788764.13 | 29.73 | G300E | 4495897 | 35.28
930 | Story17 | B60 | 32 MPa RC Beam (60 cm x 25 cm) | Beam | 32MPa | Concrete Rectangular | 250 | 600 | 1500 | 4362.5 | 0.65 | 1600.92 | G300E | 2349517.86 | 18.44 | G300E | 3077435.88 | 24.15
931 | Story17 | B61 | 32 MPa RC Beam (60 cm x 25 cm) | Beam | 32MPa | Concrete Rectangular | 250 | 600 | 1500 | 4362.5 | 0.65 | 1600.92 | G300E | 2207152.34 | 17.32 | G300E | 2168520.22 | 17.02
932 | Story17 | B62 | 32 MPa RC Beam (60 cm x 25 cm) | Beam | 32MPa | Concrete Rectangular | 250 | 600 | 1500 | 6762.5 | 1.01 | 2481.65 | G300E | 4153097.16 | 32.59 | G300E | 2161644.19 | 16.96
933 | Story17 | B63 | 32 MPa RC Beam (60 cm x 25 cm) | Beam | 32MPa | Concrete Rectangular | 250 | 600 | 1500 | 4362.5 | 0.65 | 1600.92 | G300E | 2476030.36 | 19.43 | G300E | 1740020.52 | 13.65
934 | Story17 | B64 | 32 MPa RC Beam (60 cm x 25 cm) | Beam | 32MPa | Concrete Rectangular | 250 | 600 | 1500 | 6762.5 | 1.01 | 2481.65 | G300E | 4455872.73 | 34.96 | G300E | 1998446.01 | 15.68
935 | Story17 | B65 | 32 MPa RC Beam (60 cm x 25 cm) | Beam | 32MPa | Concrete Rectangular | 250 | 600 | 1500 | 4362.5 | 0.65 | 1600.92 | G300E | 2261644.64 | 17.75 | G300E | 2536488.38 | 19.9
936 | Story17 | B66 | 32 MPa RC Beam (60 cm x 25 cm) | Beam | 32MPa | Concrete Rectangular | 250 | 600 | 1500 | 7200 | 1.08 | 2642.2 | G300E | 6272139.13 | 49.21 | G300E | 5557997.43 | 43.61
937 | Story17 | B67 | 32 MPa RC Beam (60 cm x 25 cm) | Beam | 32MPa | Concrete Rectangular | 250 | 600 | 1500 | 4362.5 | 0.65 | 1600.92 | G300E | 3717431.67 | 29.17 | G300E | 2715731.28 | 21.31
938 | Story17 | B69 | 32 MPa RC Beam (60 cm x 25 cm) | Beam | 32MPa | Concrete Rectangular | 250 | 600 | 1500 | 4362.5 | 0.65 | 1600.92 | G300E | 3718013.33 | 29.17 | G300E | 2715834.24 | 21.31
939 | Story17 | B7 | 32 MPa RC Beam (60 cm x 25 cm) | Beam | 32MPa | Concrete Rectangular | 250 | 600 | 1500 | 4362.5 | 0.65 | 1600.92 | G300E | 2223940.18 | 17.45 | G300E | 1939137.48 | 15.22
940 | Story17 | B70 | 32 MPa RC Beam (60 cm x 25 cm) | Beam | 32MPa | Concrete Rectangular | 250 | 600 | 1500 | 6762.5 | 1.01 | 2481.65 | G300E | 5891313.59 | 46.23 | G300E | 5220317.76 | 40.96
941 | Story17 | B71 | 32 MPa RC Beam (60 cm x 25 cm) | Beam | 32MPa | Concrete Rectangular | 250 | 600 | 1500 | 4362.5 | 0.65 | 1600.92 | G300E | 2257905.36 | 17.72 | G300E | 2536488.38 | 19.9
942 | Story17 | B72 | 32 MPa RC Beam (60 cm x 25 cm) | Beam | 32MPa | Concrete Rectangular | 250 | 600 | 1500 | 6762.5 | 1.01 | 2481.65 | G300E | 4455565.34 | 34.96 | G300E | 1998442.32 | 15.68
943 | Story17 | B73 | 32 MPa RC Beam (60 cm x 25 cm) | Beam | 32MPa | Concrete Rectangular | 250 | 600 | 1500 | 4362.5 | 0.65 | 1600.92 | G300E | 2475095.54 | 19.42 | G300E | 1740020.52 | 13.65
944 | Story17 | B74 | 32 MPa RC Beam (60 cm x 25 cm) | Beam | 32MPa | Concrete Rectangular | 250 | 600 | 1500 | 6762.5 | 1.01 | 2481.65 | G300E | 4153097.16 | 32.59 | G300E | 2161647.88 | 16.96
945 | Story17 | B75 | 32 MPa RC Beam (60 cm x 25 cm) | Beam | 32MPa | Concrete Rectangular | 250 | 600 | 1500 | 4362.5 | 0.65 | 1600.92 | G300E | 2207152.34 | 17.32 | G300E | 2150493.83 | 16.87
946 | Story17 | B76 | 32 MPa RC Beam (60 cm x 25 cm) | Beam | 32MPa | Concrete Rectangular | 250 | 600 | 1500 | 4362.5 | 0.65 | 1600.92 | G300E | 2349517.86 | 18.44 | G300E | 3169360.61 | 24.87
947 | Story17 | B77 | 32 MPa RC Beam (60 cm x 25 cm) | Beam | 32MPa | Concrete Rectangular | 250 | 600 | 1500 | 6762.5 | 1.01 | 2481.65 | G300E | 3783003.98 | 29.68 | G300E | 2172973.84 | 17.05
948 | Story17 | B78 | 32 MPa RC Beam (60 cm x 25 cm) | Beam | 32MPa | Concrete Rectangular | 250 | 600 | 1500 | 4362.5 | 0.65 | 1600.92 | G300E | 2184366.07 | 17.14 | G300E | 1740020.52 | 13.65
949 | Story17 | B79 | 32 MPa RC Beam (60 cm x 25 cm) | Beam | 32MPa | Concrete Rectangular | 250 | 600 | 1500 | 6762.5 | 1.01 | 2481.65 | G300E | 4449417.61 | 34.91 | G300E | 2771097.29 | 21.74
950 | Story17 | B8 | 32 MPa RC Beam (60 cm x 25 cm) | Beam | 32MPa | Concrete Rectangular | 250 | 600 | 1500 | 6762.5 | 1.01 | 2481.65 | G300E | 3840485.23 | 30.13 | G300E | 5074342.7 | 39.82
951 | Story17 | B80 | 32 MPa RC Beam (60 cm x 25 cm) | Beam | 32MPa | Concrete Rectangular | 250 | 600 | 1500 | 4362.5 | 0.65 | 1600.92 | G300E | 2258528.57 | 17.72 | G300E | 1794552.39 | 14.08
952 | Story17 | B81 | 32 MPa RC Beam (60 cm x 25 cm) | Beam | 32MPa | Concrete Rectangular | 250 | 600 | 1500 | 6762.5 | 1.01 | 2481.65 | G300E | 4441732.95 | 34.85 | G300E | 5291675.31 | 41.52
953 | Story17 | B82 | 32 MPa RC Beam (60 cm x 25 cm) | Beam | 32MPa | Concrete Rectangular | 250 | 600 | 1500 | 4362.5 | 0.65 | 1600.92 | G300E | 2435521.43 | 19.11 | G300E | 1755901.26 | 13.78
954 | Story17 | B83 | 32 MPa RC Beam (60 cm x 25 cm) | Beam | 32MPa | Concrete Rectangular | 250 | 600 | 1500 | 6762.5 | 1.01 | 2481.65 | G300E | 4053503.98 | 31.81 | G300E | 5066043.27 | 39.75
955 | Story17 | B84 | 32 MPa RC Beam (60 cm x 25 cm) | Beam | 32MPa | Concrete Rectangular | 250 | 600 | 1500 | 4362.5 | 0.65 | 1600.92 | G300E | 2435521.43 | 19.11 | G300E | 1755914.35 | 13.78
956 | Story17 | B85 | 32 MPa RC Beam (60 cm x 25 cm) | Beam | 32MPa | Concrete Rectangular | 250 | 600 | 1500 | 6762.5 | 1.01 | 2481.65 | G300E | 4441732.95 | 34.85 | G300E | 5291673.46 | 41.52
957 | Story17 | B86 | 32 MPa RC Beam (60 cm x 25 cm) | Beam | 32MPa | Concrete Rectangular | 250 | 600 | 1500 | 4362.5 | 0.65 | 1600.92 | G300E | 2258528.57 | 17.72 | G300E | 1794552.39 | 14.08
958 | Story17 | B87 | 32 MPa RC Beam (60 cm x 25 cm) | Beam | 32MPa | Concrete Rectangular | 250 | 600 | 1500 | 6762.5 | 1.01 | 2481.65 | G300E | 4449417.61 | 34.91 | G300E | 2771097.29 | 21.74
959 | Story17 | B88 | 32 MPa RC Beam (60 cm x 25 cm) | Beam | 32MPa | Concrete Rectangular | 250 | 600 | 1500 | 4362.5 | 0.65 | 1600.92 | G300E | 2184366.07 | 17.14 | G300E | 1740020.52 | 13.65
960 | Story17 | B89 | 32 MPa RC Beam (60 cm x 25 cm) | Beam | 32MPa | Concrete Rectangular | 250 | 600 | 1500 | 6762.5 | 1.01 | 2481.65 | G300E | 3782696.59 | 29.68 | G300E | 2172979.37 | 17.05
961 | Story17 | B9 | 32 MPa RC Beam (60 cm x 25 cm) | Beam | 32MPa | Concrete Rectangular | 250 | 600 | 1500 | 4362.5 | 0.65 | 1600.92 | G300E | 2224563.39 | 17.45 | G300E | 1939137.48 | 15.22
962 | Story17 | B90 | 32 MPa RC Beam (60 cm x 25 cm) | Beam | 32MPa | Concrete Rectangular | 250 | 600 | 1500 | 4362.5 | 0.65 | 1600.92 | G300E | 2349517.86 | 18.44 | G300E | 3166556.15 | 24.85
963 | Story17 | B91 | 32 MPa RC Beam (60 cm x 25 cm) | Beam | 32MPa | Concrete Rectangular | 250 | 600 | 1500 | 4362.5 | 0.65 | 1600.92 | G300E | 3089813.33 | 24.24 | G300E | 2502335.24 | 19.63
964 | Story17 | B92 | 32 MPa RC Beam (60 cm x 25 cm) | Beam | 32MPa | Concrete Rectangular | 250 | 600 | 1500 | 6762.5 | 1.01 | 2481.65 | G300E | 4235784.09 | 33.24 | G300E | 4452975.3 | 34.94
965 | Story17 | B93 | 32 MPa RC Beam (60 cm x 25 cm) | Beam | 32MPa | Concrete Rectangular | 250 | 600 | 1500 | 4362.5 | 0.65 | 1600.92 | G300E | 2380678.57 | 18.68 | G300E | 2488014.14 | 19.52
966 | Story17 | B94 | 32 MPa RC Beam (60 cm x 25 cm) | Beam | 32MPa | Concrete Rectangular | 250 | 600 | 1500 | 6762.5 | 1.01 | 2481.65 | G300E | 4535793.18 | 35.59 | G300E | 4288663.15 | 33.65
967 | Story17 | B95 | 32 MPa RC Beam (60 cm x 25 cm) | Beam | 32MPa | Concrete Rectangular | 250 | 600 | 1500 | 4362.5 | 0.65 | 1600.92 | G300E | 2307762.5 | 18.11 | G300E | 1759182.49 | 13.8
968 | Story17 | B96 | 32 MPa RC Beam (60 cm x 25 cm) | Beam | 32MPa | Concrete Rectangular | 250 | 600 | 1500 | 6762.5 | 1.01 | 2481.65 | G300E | 4004936.93 | 31.42 | G300E | 4342456.38 | 34.07
969 | Story17 | B97 | 32 MPa RC Beam (60 cm x 25 cm) | Beam | 32MPa | Concrete Rectangular | 250 | 600 | 1500 | 4362.5 | 0.65 | 1600.92 | G300E | 2224875 | 17.46 | G300E | 1939137.48 | 15.22
970 | Story17 | B98 | 32 MPa RC Beam (60 cm x 25 cm) | Beam | 32MPa | Concrete Rectangular | 250 | 600 | 1500 | 6762.5 | 1.01 | 2481.65 | G300E | 4377796.59 | 34.35 | G300E | 3502983.61 | 27.49
971 | Story17 | B99 | 32 MPa RC Beam (60 cm x 25 cm) | Beam | 32MPa | Concrete Rectangular | 250 | 600 | 1500 | 4362.5 | 0.65 | 1600.92 | G300E | 2224875 | 17.46 | G300E | 1939137.48 | 15.22
972 | Story18 | B1 | 32 MPa RC Beam (60 cm x 25 cm) | Beam | 32MPa | Concrete Rectangular | 250 | 600 | 1500 | 4362.5 | 0.65 | 1600.92 | G300E | 1762138.39 | 13.83 | G300E | 3169360.61 | 24.87
973 | Story18 | B10 | 32 MPa RC Beam (60 cm x 25 cm) | Beam | 32MPa | Concrete Rectangular | 250 | 600 | 1500 | 6762.5 | 1.01 | 2481.65 | G300E | 4357402.17 | 34.19 | G300E | 4641249 | 36.42
974 | Story18 | B100 | 32 MPa RC Beam (60 cm x 25 cm) | Beam | 32MPa | Concrete Rectangular | 250 | 600 | 1500 | 6762.5 | 1.01 | 2481.65 | G300E | 4015388.07 | 31.51 | G300E | 3753196.72 | 29.45
975 | Story18 | B101 | 32 MPa RC Beam (60 cm x 25 cm) | Beam | 32MPa | Concrete Rectangular | 250 | 600 | 1500 | 4362.5 | 0.65 | 1600.92 | G300E | 2347959.82 | 18.42 | G300E | 1088137.75 | 8.54
976 | Story18 | B102 | 32 MPa RC Beam (60 cm x 25 cm) | Beam | 32MPa | Concrete Rectangular | 250 | 600 | 1500 | 6762.5 | 1.01 | 2481.65 | G300E | 4311401.14 | 33.83 | G300E | 4288663.15 | 33.65
977 | Story18 | B103 | 32 MPa RC Beam (60 cm x 25 cm) | Beam | 32MPa | Concrete Rectangular | 250 | 600 | 1500 | 4362.5 | 0.65 | 1600.92 | G300E | 2416825 | 18.96 | G300E | 3283199.43 | 25.76
978 | Story18 | B104 | 32 MPa RC Beam (60 cm x 25 cm) | Beam | 32MPa | Concrete Rectangular | 250 | 600 | 1500 | 6762.5 | 1.01 | 2481.65 | G300E | 4423289.77 | 34.71 | G300E | 4310274.87 | 33.82
979 | Story18 | B105 | 32 MPa RC Beam (60 cm x 25 cm) | Beam | 32MPa | Concrete Rectangular | 250 | 600 | 1500 | 4362.5 | 0.65 | 1600.92 | G300E | 1762138.39 | 13.83 | G300E | 3169360.61 | 24.87
980 | Story18 | B106 | 32 MPa RC Beam (60 cm x 25 cm) | Beam | 32MPa | Concrete Rectangular | 250 | 600 | 1500 | 6762.5 | 1.01 | 2481.65 | G300E | 3537709.66 | 27.76 | G300E | 4342456.38 | 34.07
981 | Story18 | B107 | 32 MPa RC Beam (60 cm x 25 cm) | Beam | 32MPa | Concrete Rectangular | 250 | 600 | 1500 | 6762.5 | 1.01 | 2481.65 | G300E | 3355964.13 | 26.33 | G300E | 4187170.64 | 32.85
982 | Story18 | B108 | 32 MPa RC Beam (60 cm x 25 cm) | Beam | 32MPa | Concrete Rectangular | 250 | 600 | 1500 | 6762.5 | 1.01 | 2481.65 | G300E | 4059264.13 | 31.85 | G300E | 4641137.86 | 36.42
983 | Story18 | B109 | 32 MPa RC Beam (60 cm x 25 cm) | Beam | 32MPa | Concrete Rectangular | 250 | 600 | 1500 | 6762.5 | 1.01 | 2481.65 | G300E | 3585354.55 | 28.13 | G300E | 5074342.7 | 39.82
984 | Story18 | B11 | 32 MPa RC Beam (60 cm x 25 cm) | Beam | 32MPa | Concrete Rectangular | 250 | 600 | 1500 | 4362.5 | 0.65 | 1600.92 | G300E | 2347959.82 | 18.42 | G300E | 1142669.62 | 8.97
985 | Story18 | B110 | 32 MPa RC Beam (60 cm x 25 cm) | Beam | 32MPa | Concrete Rectangular | 250 | 600 | 1500 | 6762.5 | 1.01 | 2481.65 | G300E | 4357990.22 | 34.19 | G300E | 4641166.08 | 36.42
986 | Story18 | B111 | 32 MPa RC Beam (60 cm x 25 cm) | Beam | 32MPa | Concrete Rectangular | 250 | 600 | 1500 | 6762.5 | 1.01 | 2481.65 | G300E | 3347143.48 | 26.26 | G300E | 4187170.64 | 32.85
987 | Story18 | B112 | 32 MPa RC Beam (60 cm x 25 cm) | Beam | 32MPa | Concrete Rectangular | 250 | 600 | 1500 | 6762.5 | 1.01 | 2481.65 | G300E | 3537709.66 | 27.76 | G300E | 4342456.38 | 34.07
988 | Story18 | B12 | 32 MPa RC Beam (60 cm x 25 cm) | Beam | 32MPa | Concrete Rectangular | 250 | 600 | 1500 | 6762.5 | 1.01 | 2481.65 | G300E | 3347143.48 | 26.26 | G300E | 4187170.64 | 32.85
989 | Story18 | B13 | 32 MPa RC Beam (60 cm x 25 cm) | Beam | 32MPa | Concrete Rectangular | 250 | 600 | 1500 | 4362.5 | 0.65 | 1600.92 | G300E | 2416825 | 18.96 | G300E | 3283191.95 | 25.76
990 | Story18 | B14 | 32 MPa RC Beam (60 cm x 25 cm) | Beam | 32MPa | Concrete Rectangular | 250 | 600 | 1500 | 6762.5 | 1.01 | 2481.65 | G300E | 3537402.27 | 27.76 | G300E | 4342456.38 | 34.07
991 | Story18 | B15 | 32 MPa RC Beam (60 cm x 25 cm) | Beam | 32MPa | Concrete Rectangular | 250 | 600 | 1500 | 4362.5 | 0.65 | 1600.92 | G300E | 1762138.39 | 13.83 | G300E | 3169360.61 | 24.87
992 | Story18 | B16 | 32 MPa RC Beam (60 cm x 25 cm) | Beam | 32MPa | Concrete Rectangular | 250 | 600 | 1500 | 4362.5 | 0.65 | 1600.92 | G300E | 2544791.67 | 19.97 | G300E | 2367389.15 | 18.58
993 | Story18 | B17 | 32 MPa RC Beam (60 cm x 25 cm) | Beam | 32MPa | Concrete Rectangular | 250 | 600 | 1500 | 6762.5 | 1.01 | 2481.65 | G300E | 4428207.95 | 34.75 | G300E | 4310271.18 | 33.82
994 | Story18 | B18 | 32 MPa RC Beam (60 cm x 25 cm) | Beam | 32MPa | Concrete Rectangular | 250 | 600 | 1500 | 4362.5 | 0.65 | 1600.92 | G300E | 2188416.96 | 17.17 | G300E | 1740020.52 | 13.65
995 | Story18 | B19 | 32 MPa RC Beam (60 cm x 25 cm) | Beam | 32MPa | Concrete Rectangular | 250 | 600 | 1500 | 6762.5 | 1.01 | 2481.65 | G300E | 4304946.02 | 33.78 | G300E | 4288663.15 | 33.65
996 | Story18 | B2 | 32 MPa RC Beam (60 cm x 25 cm) | Beam | 32MPa | Concrete Rectangular | 250 | 600 | 1500 | 6762.5 | 1.01 | 2481.65 | G300E | 3537094.89 | 27.75 | G300E | 4342456.38 | 34.07
997 | Story18 | B20 | 32 MPa RC Beam (60 cm x 25 cm) | Beam | 32MPa | Concrete Rectangular | 250 | 600 | 1500 | 4362.5 | 0.65 | 1600.92 | G300E | 2259151.79 | 17.73 | G300E | 1794552.39 | 14.08
998 | Story18 | B21 | 32 MPa RC Beam (60 cm x 25 cm) | Beam | 32MPa | Concrete Rectangular | 250 | 600 | 1500 | 6762.5 | 1.01 | 2481.65 | G300E | 4034566.3 | 31.66 | G300E | 4171591.61 | 32.73
999 | Story18 | B22 | 32 MPa RC Beam (60 cm x 25 cm) | Beam | 32MPa | Concrete Rectangular | 250 | 600 | 1500 | 4362.5 | 0.65 | 1600.92 | G300E | 2347025 | 18.42 | G300E | 1756639.77 | 13.78
1000 | Story18 | B23 | 32 MPa RC Beam (60 cm x 25 cm) | Beam | 32MPa | Concrete Rectangular | 250 | 600 | 1500 | 6762.5 | 1.01 | 2481.65 | G300E | 4348902.27 | 34.12 | G300E | 3502983.61 | 27.49
1001 | Story18 | B24 | 32 MPa RC Beam (60 cm x 25 cm) | Beam | 32MPa | Concrete Rectangular | 250 | 600 | 1500 | 4362.5 | 0.65 | 1600.92 | G300E | 2348583.04 | 18.43 | G300E | 1760193.96 | 13.81
1002 | Story18 | B25 | 32 MPa RC Beam (60 cm x 25 cm) | Beam | 32MPa | Concrete Rectangular | 250 | 600 | 1500 | 6762.5 | 1.01 | 2481.65 | G300E | 4015388.07 | 31.51 | G300E | 3753196.72 | 29.45
1003 | Story18 | B26 | 32 MPa RC Beam (60 cm x 25 cm) | Beam | 32MPa | Concrete Rectangular | 250 | 600 | 1500 | 4362.5 | 0.65 | 1600.92 | G300E | 2258840.18 | 17.72 | G300E | 1794552.39 | 14.08
1004 | Story18 | B27 | 32 MPa RC Beam (60 cm x 25 cm) | Beam | 32MPa | Concrete Rectangular | 250 | 600 | 1500 | 6762.5 | 1.01 | 2481.65 | G300E | 4311401.14 | 33.83 | G300E | 4288663.15 | 33.65
1005 | Story18 | B28 | 32 MPa RC Beam (60 cm x 25 cm) | Beam | 32MPa | Concrete Rectangular | 250 | 600 | 1500 | 4362.5 | 0.65 | 1600.92 | G300E | 2188416.96 | 17.17 | G300E | 1740020.52 | 13.65
1006 | Story18 | B29 | 32 MPa RC Beam (60 cm x 25 cm) | Beam | 32MPa | Concrete Rectangular | 250 | 600 | 1500 | 6762.5 | 1.01 | 2481.65 | G300E | 4423289.77 | 34.71 | G300E | 4310276.72 | 33.82
1007 | Story18 | B3 | 32 MPa RC Beam (60 cm x 25 cm) | Beam | 32MPa | Concrete Rectangular | 250 | 600 | 1500 | 4362.5 | 0.65 | 1600.92 | G300E | 2415266.96 | 18.95 | G300E | 3283492.96 | 25.76
1008 | Story18 | B30 | 32 MPa RC Beam (60 cm x 25 cm) | Beam | 32MPa | Concrete Rectangular | 250 | 600 | 1500 | 4362.5 | 0.65 | 1600.92 | G300E | 2544791.67 | 19.97 | G300E | 2367389.15 | 18.58
1009 | Story18 | B31 | 32 MPa RC Beam (60 cm x 25 cm) | Beam | 32MPa | Concrete Rectangular | 250 | 600 | 1500 | 4362.5 | 0.65 | 1600.92 | G300E | 2899699.22 | 22.75 | G300E | 2890063.55 | 22.68
1010 | Story18 | B32 | 32 MPa RC Beam (60 cm x 25 cm) | Beam | 32MPa | Concrete Rectangular | 250 | 600 | 1500 | 6762.5 | 1.01 | 2481.65 | G300E | 4050430.11 | 31.78 | G300E | 3718960.64 | 29.18
1011 | Story18 | B33 | 32 MPa RC Beam (60 cm x 25 cm) | Beam | 32MPa | Concrete Rectangular | 250 | 600 | 1500 | 4362.5 | 0.65 | 1600.92 | G300E | 2475095.54 | 19.42 | G300E | 1740020.52 | 13.65
1012 | Story18 | B34 | 32 MPa RC Beam (60 cm x 25 cm) | Beam | 32MPa | Concrete Rectangular | 250 | 600 | 1500 | 6762.5 | 1.01 | 2481.65 | G300E | 4458331.82 | 34.98 | G300E | 1985456.48 | 15.58
1013 | Story18 | B35 | 32 MPa RC Beam (60 cm x 25 cm) | Beam | 32MPa | Concrete Rectangular | 250 | 600 | 1500 | 4362.5 | 0.65 | 1600.92 | G300E | 2143233.93 | 16.82 | G300E | 2536488.38 | 19.9
1014 | Story18 | B36 | 32 MPa RC Beam (60 cm x 25 cm) | Beam | 32MPa | Concrete Rectangular | 250 | 600 | 1500 | 6762.5 | 1.01 | 2481.65 | G300E | 4462942.61 | 35.02 | G300E | 5294825.4 | 41.55
1015 | Story18 | B37 | 32 MPa RC Beam (60 cm x 25 cm) | Beam | 32MPa | Concrete Rectangular | 250 | 600 | 1500 | 4800 | 0.72 | 1761.47 | G300E | 4435885.71 | 34.81 | G300E | 3864715.2 | 30.32
1016 | Story18 | B38 | 32 MPa RC Beam (60 cm x 25 cm) | Beam | 32MPa | Concrete Rectangular | 250 | 600 | 1500 | 6762.5 | 1.01 | 2481.65 | G300E | 4031679.55 | 31.63 | G300E | 5032845.54 | 39.49
1017 | Story18 | B39 | 32 MPa RC Beam (60 cm x 25 cm) | Beam | 32MPa | Concrete Rectangular | 250 | 600 | 1500 | 4800 | 0.72 | 1761.47 | G300E | 4249600 | 33.34 | G300E | 3821771.52 | 29.99
1018 | Story18 | B4 | 32 MPa RC Beam (60 cm x 25 cm) | Beam | 32MPa | Concrete Rectangular | 250 | 600 | 1500 | 6762.5 | 1.01 | 2481.65 | G300E | 3387201 | 26.58 | G300E | 3113460.95 | 24.43
1019 | Story18 | B40 | 32 MPa RC Beam (60 cm x 25 cm) | Beam | 32MPa | Concrete Rectangular | 250 | 600 | 1500 | 6762.5 | 1.01 | 2481.65 | G300E | 4475545.45 | 35.12 | G300E | 5291963.02 | 41.52
1020 | Story18 | B41 | 32 MPa RC Beam (60 cm x 25 cm) | Beam | 32MPa | Concrete Rectangular | 250 | 600 | 1500 | 4362.5 | 0.65 | 1600.92 | G300E | 2139806.25 | 16.79 | G300E | 2536488.38 | 19.9
1021 | Story18 | B42 | 32 MPa RC Beam (60 cm x 25 cm) | Beam | 32MPa | Concrete Rectangular | 250 | 600 | 1500 | 6762.5 | 1.01 | 2481.65 | G300E | 4457409.66 | 34.97 | G300E | 1985458.32 | 15.58
1022 | Story18 | B43 | 32 MPa RC Beam (60 cm x 25 cm) | Beam | 32MPa | Concrete Rectangular | 250 | 600 | 1500 | 4362.5 | 0.65 | 1600.92 | G300E | 2475095.54 | 19.42 | G300E | 1685488.64 | 13.22
1023 | Story18 | B44 | 32 MPa RC Beam (60 cm x 25 cm) | Beam | 32MPa | Concrete Rectangular | 250 | 600 | 1500 | 6762.5 | 1.01 | 2481.65 | G300E | 4050430.11 | 31.78 | G300E | 3718960.64 | 29.18
1024 | Story18 | B45 | 32 MPa RC Beam (60 cm x 25 cm) | Beam | 32MPa | Concrete Rectangular | 250 | 600 | 1500 | 4362.5 | 0.65 | 1600.92 | G300E | 2890701.56 | 22.68 | G300E | 2849886.56 | 22.36
1025 | Story18 | B46 | 32 MPa RC Beam (60 cm x 25 cm) | Beam | 32MPa | Concrete Rectangular | 250 | 600 | 1500 | 4362.5 | 0.65 | 1600.92 | G300E | 2349517.86 | 18.44 | G300E | 3179955.88 | 24.95
1026 | Story18 | B47 | 32 MPa RC Beam (60 cm x 25 cm) | Beam | 32MPa | Concrete Rectangular | 250 | 600 | 1500 | 6762.5 | 1.01 | 2481.65 | G300E | 4155863.64 | 32.61 | G300E | 2176848.75 | 17.08
1027 | Story18 | B48 | 32 MPa RC Beam (60 cm x 25 cm) | Beam | 32MPa | Concrete Rectangular | 250 | 600 | 1500 | 4362.5 | 0.65 | 1600.92 | G300E | 2352633.93 | 18.46 | G300E | 1740020.52 | 13.65
1028 | Story18 | B49 | 32 MPa RC Beam (60 cm x 25 cm) | Beam | 32MPa | Concrete Rectangular | 250 | 600 | 1500 | 6762.5 | 1.01 | 2481.65 | G300E | 4467553.41 | 35.05 | G300E | 2000177.82 | 15.69
1029 | Story18 | B5 | 32 MPa RC Beam (60 cm x 25 cm) | Beam | 32MPa | Concrete Rectangular | 250 | 600 | 1500 | 4362.5 | 0.65 | 1600.92 | G300E | 2584396.32 | 20.28 | G300E | 1686753.95 | 13.23
1030 | Story18 | B50 | 32 MPa RC Beam (60 cm x 25 cm) | Beam | 32MPa | Concrete Rectangular | 250 | 600 | 1500 | 4362.5 | 0.65 | 1600.92 | G300E | 2349517.86 | 18.44 | G300E | 3223892.49 | 25.3
1031 | Story18 | B51 | 32 MPa RC Beam (60 cm x 25 cm) | Beam | 32MPa | Concrete Rectangular | 250 | 600 | 1500 | 7200 | 1.08 | 2642.2 | G300E | 6463095.65 | 50.71 | G300E | 5515930.02 | 43.28
1032 | Story18 | B55 | 32 MPa RC Beam (60 cm x 25 cm) | Beam | 32MPa | Concrete Rectangular | 250 | 600 | 1500 | 6762.5 | 1.01 | 2481.65 | G300E | 6074195.11 | 47.66 | G300E | 5180684.8 | 40.65
1033 | Story18 | B56 | 32 MPa RC Beam (60 cm x 25 cm) | Beam | 32MPa | Concrete Rectangular | 250 | 600 | 1500 | 4362.5 | 0.65 | 1600.92 | G300E | 2349517.86 | 18.44 | G300E | 3223892.49 | 25.3
1034 | Story18 | B57 | 32 MPa RC Beam (60 cm x 25 cm) | Beam | 32MPa | Concrete Rectangular | 250 | 600 | 1500 | 6762.5 | 1.01 | 2481.65 | G300E | 4467553.41 | 35.05 | G300E | 2000155.69 | 15.69
1035 | Story18 | B58 | 32 MPa RC Beam (60 cm x 25 cm) | Beam | 32MPa | Concrete Rectangular | 250 | 600 | 1500 | 4362.5 | 0.65 | 1600.92 | G300E | 2352633.93 | 18.46 | G300E | 1740020.52 | 13.65
1036 | Story18 | B59 | 32 MPa RC Beam (60 cm x 25 cm) | Beam | 32MPa | Concrete Rectangular | 250 | 600 | 1500 | 6762.5 | 1.01 | 2481.65 | G300E | 4156171.02 | 32.61 | G300E | 2176856.13 | 17.08
1037 | Story18 | B6 | 32 MPa RC Beam (60 cm x 25 cm) | Beam | 32MPa | Concrete Rectangular | 250 | 600 | 1500 | 6762.5 | 1.01 | 2481.65 | G300E | 4245379.89 | 33.31 | G300E | 4719239.44 | 37.03
1038 | Story18 | B60 | 32 MPa RC Beam (60 cm x 25 cm) | Beam | 32MPa | Concrete Rectangular | 250 | 600 | 1500 | 4362.5 | 0.65 | 1600.92 | G300E | 2349517.86 | 18.44 | G300E | 3182760.34 | 24.97
1039 | Story18 | B61 | 32 MPa RC Beam (60 cm x 25 cm) | Beam | 32MPa | Concrete Rectangular | 250 | 600 | 1500 | 4362.5 | 0.65 | 1600.92 | G300E | 3002217.97 | 23.56 | G300E | 2889947.4 | 22.68
1040 | Story18 | B62 | 32 MPa RC Beam (60 cm x 25 cm) | Beam | 32MPa | Concrete Rectangular | 250 | 600 | 1500 | 6762.5 | 1.01 | 2481.65 | G300E | 4155863.64 | 32.61 | G300E | 2176846.91 | 17.08
1041 | Story18 | B63 | 32 MPa RC Beam (60 cm x 25 cm) | Beam | 32MPa | Concrete Rectangular | 250 | 600 | 1500 | 4362.5 | 0.65 | 1600.92 | G300E | 2475095.54 | 19.42 | G300E | 1740020.52 | 13.65
1042 | Story18 | B64 | 32 MPa RC Beam (60 cm x 25 cm) | Beam | 32MPa | Concrete Rectangular | 250 | 600 | 1500 | 6762.5 | 1.01 | 2481.65 | G300E | 4467860.8 | 35.06 | G300E | 2000153.85 | 15.69
1043 | Story18 | B65 | 32 MPa RC Beam (60 cm x 25 cm) | Beam | 32MPa | Concrete Rectangular | 250 | 600 | 1500 | 4362.5 | 0.65 | 1600.92 | G300E | 2143857.14 | 16.82 | G300E | 2536488.38 | 19.9
1044 | Story18 | B66 | 32 MPa RC Beam (60 cm x 25 cm) | Beam | 32MPa | Concrete Rectangular | 250 | 600 | 1500 | 7200 | 1.08 | 2642.2 | G300E | 6466852.17 | 50.74 | G300E | 5516204.24 | 43.28
1045 | Story18 | B67 | 32 MPa RC Beam (60 cm x 25 cm) | Beam | 32MPa | Concrete Rectangular | 250 | 600 | 1500 | 4362.5 | 0.65 | 1600.92 | G300E | 3864884.17 | 30.33 | G300E | 3471304.07 | 27.24
1046 | Story18 | B69 | 32 MPa RC Beam (60 cm x 25 cm) | Beam | 32MPa | Concrete Rectangular | 250 | 600 | 1500 | 4362.5 | 0.65 | 1600.92 | G300E | 3865175 | 30.33 | G300E | 3471405.28 | 27.24
1047 | Story18 | B7 | 32 MPa RC Beam (60 cm x 25 cm) | Beam | 32MPa | Concrete Rectangular | 250 | 600 | 1500 | 4362.5 | 0.65 | 1600.92 | G300E | 2228614.29 | 17.49 | G300E | 545318.73 | 4.28
1048 | Story18 | B70 | 32 MPa RC Beam (60 cm x 25 cm) | Beam | 32MPa | Concrete Rectangular | 250 | 600 | 1500 | 6762.5 | 1.01 | 2481.65 | G300E | 6074783.15 | 47.67 | G300E | 5181071.15 | 40.65
1049 | Story18 | B71 | 32 MPa RC Beam (60 cm x 25 cm) | Beam | 32MPa | Concrete Rectangular | 250 | 600 | 1500 | 4362.5 | 0.65 | 1600.92 | G300E | 2139806.25 | 16.79 | G300E | 2536488.38 | 19.9
1050 | Story18 | B72 | 32 MPa RC Beam (60 cm x 25 cm) | Beam | 32MPa | Concrete Rectangular | 250 | 600 | 1500 | 6762.5 | 1.01 | 2481.65 | G300E | 4467553.41 | 35.05 | G300E | 2000150.16 | 15.69
1051 | Story18 | B73 | 32 MPa RC Beam (60 cm x 25 cm) | Beam | 32MPa | Concrete Rectangular | 250 | 600 | 1500 | 4362.5 | 0.65 | 1600.92 | G300E | 2475095.54 | 19.42 | G300E | 1685488.64 | 13.22
1052 | Story18 | B74 | 32 MPa RC Beam (60 cm x 25 cm) | Beam | 32MPa | Concrete Rectangular | 250 | 600 | 1500 | 6762.5 | 1.01 | 2481.65 | G300E | 4156171.02 | 32.61 | G300E | 2176856.13 | 17.08
1053 | Story18 | B75 | 32 MPa RC Beam (60 cm x 25 cm) | Beam | 32MPa | Concrete Rectangular | 250 | 600 | 1500 | 4362.5 | 0.65 | 1600.92 | G300E | 2993492.97 | 23.49 | G300E | 2849965.08 | 22.36
1054 | Story18 | B76 | 32 MPa RC Beam (60 cm x 25 cm) | Beam | 32MPa | Concrete Rectangular | 250 | 600 | 1500 | 4362.5 | 0.65 | 1600.92 | G300E | 2513381.67 | 19.72 | G300E | 2367389.15 | 18.58
1055 | Story18 | B77 | 32 MPa RC Beam (60 cm x 25 cm) | Beam | 32MPa | Concrete Rectangular | 250 | 600 | 1500 | 6762.5 | 1.01 | 2481.65 | G300E | 4050430.11 | 31.78 | G300E | 3718960.64 | 29.18
1056 | Story18 | B78 | 32 MPa RC Beam (60 cm x 25 cm) | Beam | 32MPa | Concrete Rectangular | 250 | 600 | 1500 | 4362.5 | 0.65 | 1600.92 | G300E | 2188416.96 | 17.17 | G300E | 1740020.52 | 13.65
1057 | Story18 | B79 | 32 MPa RC Beam (60 cm x 25 cm) | Beam | 32MPa | Concrete Rectangular | 250 | 600 | 1500 | 6762.5 | 1.01 | 2481.65 | G300E | 4457409.66 | 34.97 | G300E | 1985450.94 | 15.58
1058 | Story18 | B8 | 32 MPa RC Beam (60 cm x 25 cm) | Beam | 32MPa | Concrete Rectangular | 250 | 600 | 1500 | 6762.5 | 1.01 | 2481.65 | G300E | 3585354.55 | 28.13 | G300E | 5074342.7 | 39.82
1059 | Story18 | B80 | 32 MPa RC Beam (60 cm x 25 cm) | Beam | 32MPa | Concrete Rectangular | 250 | 600 | 1500 | 4362.5 | 0.65 | 1600.92 | G300E | 2258840.18 | 17.72 | G300E | 1794552.39 | 14.08
1060 | Story18 | B81 | 32 MPa RC Beam (60 cm x 25 cm) | Beam | 32MPa | Concrete Rectangular | 250 | 600 | 1500 | 6762.5 | 1.01 | 2481.65 | G300E | 4474930.68 | 35.11 | G300E | 5291972.24 | 41.52
1061 | Story18 | B82 | 32 MPa RC Beam (60 cm x 25 cm) | Beam | 32MPa | Concrete Rectangular | 250 | 600 | 1500 | 4362.5 | 0.65 | 1600.92 | G300E | 2348583.04 | 18.43 | G300E | 1760351.01 | 13.81
1062 | Story18 | B83 | 32 MPa RC Beam (60 cm x 25 cm) | Beam | 32MPa | Concrete Rectangular | 250 | 600 | 1500 | 6762.5 | 1.01 | 2481.65 | G300E | 4034138.64 | 31.65 | G300E | 5028234.74 | 39.45
1063 | Story18 | B84 | 32 MPa RC Beam (60 cm x 25 cm) | Beam | 32MPa | Concrete Rectangular | 250 | 600 | 1500 | 4362.5 | 0.65 | 1600.92 | G300E | 2348583.04 | 18.43 | G300E | 1760369.71 | 13.81
1064 | Story18 | B85 | 32 MPa RC Beam (60 cm x 25 cm) | Beam | 32MPa | Concrete Rectangular | 250 | 600 | 1500 | 6762.5 | 1.01 | 2481.65 | G300E | 4474930.68 | 35.11 | G300E | 5291970.4 | 41.52
1065 | Story18 | B86 | 32 MPa RC Beam (60 cm x 25 cm) | Beam | 32MPa | Concrete Rectangular | 250 | 600 | 1500 | 4362.5 | 0.65 | 1600.92 | G300E | 2258840.18 | 17.72 | G300E | 1794552.39 | 14.08
1066 | Story18 | B87 | 32 MPa RC Beam (60 cm x 25 cm) | Beam | 32MPa | Concrete Rectangular | 250 | 600 | 1500 | 6762.5 | 1.01 | 2481.65 | G300E | 4457409.66 | 34.97 | G300E | 1985450.94 | 15.58
1067 | Story18 | B88 | 32 MPa RC Beam (60 cm x 25 cm) | Beam | 32MPa | Concrete Rectangular | 250 | 600 | 1500 | 4362.5 | 0.65 | 1600.92 | G300E | 2188416.96 | 17.17 | G300E | 1740020.52 | 13.65
1068 | Story18 | B89 | 32 MPa RC Beam (60 cm x 25 cm) | Beam | 32MPa | Concrete Rectangular | 250 | 600 | 1500 | 6762.5 | 1.01 | 2481.65 | G300E | 4050430.11 | 31.78 | G300E | 3718962.49 | 29.18
1069 | Story18 | B9 | 32 MPa RC Beam (60 cm x 25 cm) | Beam | 32MPa | Concrete Rectangular | 250 | 600 | 1500 | 4362.5 | 0.65 | 1600.92 | G300E | 2229860.71 | 17.5 | G300E | 545318.73 | 4.28
1070 | Story18 | B90 | 32 MPa RC Beam (60 cm x 25 cm) | Beam | 32MPa | Concrete Rectangular | 250 | 600 | 1500 | 4362.5 | 0.65 | 1600.92 | G300E | 2513381.67 | 19.72 | G300E | 2367389.15 | 18.58
1071 | Story18 | B91 | 32 MPa RC Beam (60 cm x 25 cm) | Beam | 32MPa | Concrete Rectangular | 250 | 600 | 1500 | 4362.5 | 0.65 | 1600.92 | G300E | 1762138.39 | 13.83 | G300E | 3169360.61 | 24.87
1072 | Story18 | B92 | 32 MPa RC Beam (60 cm x 25 cm) | Beam | 32MPa | Concrete Rectangular | 250 | 600 | 1500 | 6762.5 | 1.01 | 2481.65 | G300E | 4428515.34 | 34.75 | G300E | 4310276.72 | 33.82
1073 | Story18 | B93 | 32 MPa RC Beam (60 cm x 25 cm) | Beam | 32MPa | Concrete Rectangular | 250 | 600 | 1500 | 4362.5 | 0.65 | 1600.92 | G300E | 2416825 | 18.96 | G300E | 3283191.95 | 25.76
1074 | Story18 | B94 | 32 MPa RC Beam (60 cm x 25 cm) | Beam | 32MPa | Concrete Rectangular | 250 | 600 | 1500 | 6762.5 | 1.01 | 2481.65 | G300E | 4311401.14 | 33.83 | G300E | 4288663.15 | 33.65
1075 | Story18 | B95 | 32 MPa RC Beam (60 cm x 25 cm) | Beam | 32MPa | Concrete Rectangular | 250 | 600 | 1500 | 4362.5 | 0.65 | 1600.92 | G300E | 2347959.82 | 18.42 | G300E | 1088137.75 | 8.54
1076 | Story18 | B96 | 32 MPa RC Beam (60 cm x 25 cm) | Beam | 32MPa | Concrete Rectangular | 250 | 600 | 1500 | 6762.5 | 1.01 | 2481.65 | G300E | 4015695.45 | 31.51 | G300E | 3753196.72 | 29.45
1077 | Story18 | B97 | 32 MPa RC Beam (60 cm x 25 cm) | Beam | 32MPa | Concrete Rectangular | 250 | 600 | 1500 | 4362.5 | 0.65 | 1600.92 | G300E | 2230483.93 | 17.5 | G300E | 545318.73 | 4.28
1078 | Story18 | B98 | 32 MPa RC Beam (60 cm x 25 cm) | Beam | 32MPa | Concrete Rectangular | 250 | 600 | 1500 | 6762.5 | 1.01 | 2481.65 | G300E | 4350131.82 | 34.13 | G300E | 3502983.61 | 27.49
1079 | Story18 | B99 | 32 MPa RC Beam (60 cm x 25 cm) | Beam | 32MPa | Concrete Rectangular | 250 | 600 | 1500 | 4362.5 | 0.65 | 1600.92 | G300E | 2230483.93 | 17.5 | G300E | 545318.73 | 4.28
1080 | Story19 | B1 | 32 MPa RC Beam (60 cm x 40 cm) | Beam | 32MPa | Concrete Rectangular | 400 | 600 | 2400 | 4375 | 1.05 | 2568.81 | G300E | 3203437.5 | 25.14 | G300E | 3605003.75 | 28.29
1081 | Story19 | B10 | 32 MPa RC Beam (60 cm x 40 cm) | Beam | 32MPa | Concrete Rectangular | 400 | 600 | 2400 | 6775 | 1.63 | 3977.98 | G300E | 4959300 | 38.91 | G300E | 6787243.9 | 53.26
1082 | Story19 | B100 | 32 MPa RC Beam (60 cm x 40 cm) | Beam | 32MPa | Concrete Rectangular | 400 | 600 | 2400 | 6775 | 1.63 | 3977.98 | G300E | 4935587.5 | 38.73 | G300E | 2345390.44 | 18.4
1083 | Story19 | B101 | 32 MPa RC Beam (60 cm x 40 cm) | Beam | 32MPa | Concrete Rectangular | 400 | 600 | 2400 | 4375 | 1.05 | 2568.81 | G300E | 3005000 | 23.58 | G300E | 612504.38 | 4.81
1084 | Story19 | B102 | 32 MPa RC Beam (60 cm x 40 cm) | Beam | 32MPa | Concrete Rectangular | 400 | 600 | 2400 | 6775 | 1.63 | 3977.98 | G300E | 5400598.86 | 42.38 | G300E | 6518790.44 | 51.15
1085 | Story19 | B103 | 32 MPa RC Beam (60 cm x 40 cm) | Beam | 32MPa | Concrete Rectangular | 400 | 600 | 2400 | 4375 | 1.05 | 2568.81 | G300E | 3020625 | 23.7 | G300E | 612504.38 | 4.81
1086 | Story19 | B104 | 32 MPa RC Beam (60 cm x 40 cm) | Beam | 32MPa | Concrete Rectangular | 400 | 600 | 2400 | 6775 | 1.63 | 3977.98 | G300E | 5207819.32 | 40.86 | G300E | 2431618.33 | 19.08
1087 | Story19 | B105 | 32 MPa RC Beam (60 cm x 40 cm) | Beam | 32MPa | Concrete Rectangular | 400 | 600 | 2400 | 4375 | 1.05 | 2568.81 | G300E | 3203437.5 | 25.14 | G300E | 3605003.75 | 28.29
1088 | Story19 | B106 | 32 MPa RC Beam (60 cm x 40 cm) | Beam | 32MPa | Concrete Rectangular | 400 | 600 | 2400 | 6775 | 1.63 | 3977.98 | G300E | 4850592.05 | 38.06 | G300E | 7277590.44 | 57.1
1089 | Story19 | B107 | 32 MPa RC Beam (60 cm x 40 cm) | Beam | 32MPa | Concrete Rectangular | 400 | 600 | 2400 | 6775 | 1.63 | 3977.98 | G300E | 5881289.13 | 46.15 | G300E | 6383821.52 | 50.09
1090 | Story19 | B108 | 32 MPa RC Beam (60 cm x 40 cm) | Beam | 32MPa | Concrete Rectangular | 400 | 600 | 2400 | 6775 | 1.63 | 3977.98 | G300E | 5327506.52 | 41.8 | G300E | 6787182.04 | 53.25
1091 | Story19 | B109 | 32 MPa RC Beam (60 cm x 40 cm) | Beam | 32MPa | Concrete Rectangular | 400 | 600 | 2400 | 6775 | 1.63 | 3977.98 | G300E | 4840429.55 | 37.98 | G300E | 6518790.44 | 51.15
1092 | Story19 | B11 | 32 MPa RC Beam (60 cm x 40 cm) | Beam | 32MPa | Concrete Rectangular | 400 | 600 | 2400 | 4375 | 1.05 | 2568.81 | G300E | 3005000 | 23.58 | G300E | 612504.38 | 4.81
1093 | Story19 | B110 | 32 MPa RC Beam (60 cm x 40 cm) | Beam | 32MPa | Concrete Rectangular | 400 | 600 | 2400 | 6775 | 1.63 | 3977.98 | G300E | 4959889.13 | 38.92 | G300E | 6787180.27 | 53.25
1094 | Story19 | B111 | 32 MPa RC Beam (60 cm x 40 cm) | Beam | 32MPa | Concrete Rectangular | 400 | 600 | 2400 | 6775 | 1.63 | 3977.98 | G300E | 6058911.96 | 47.54 | G300E | 6383821.52 | 50.09
1095 | Story19 | B112 | 32 MPa RC Beam (60 cm x 40 cm) | Beam | 32MPa | Concrete Rectangular | 400 | 600 | 2400 | 6775 | 1.63 | 3977.98 | G300E | 4850592.05 | 38.06 | G300E | 7277590.44 | 57.1
1096 | Story19 | B12 | 32 MPa RC Beam (60 cm x 40 cm) | Beam | 32MPa | Concrete Rectangular | 400 | 600 | 2400 | 6775 | 1.63 | 3977.98 | G300E | 6058617.39 | 47.54 | G300E | 6383821.52 | 50.09
1097 | Story19 | B13 | 32 MPa RC Beam (60 cm x 40 cm) | Beam | 32MPa | Concrete Rectangular | 400 | 600 | 2400 | 4375 | 1.05 | 2568.81 | G300E | 3020625 | 23.7 | G300E | 612504.38 | 4.81
1098 | Story19 | B14 | 32 MPa RC Beam (60 cm x 40 cm) | Beam | 32MPa | Concrete Rectangular | 400 | 600 | 2400 | 6775 | 1.63 | 3977.98 | G300E | 4850592.05 | 38.06 | G300E | 7277590.44 | 57.1
1099 | Story19 | B15 | 32 MPa RC Beam (60 cm x 40 cm) | Beam | 32MPa | Concrete Rectangular | 400 | 600 | 2400 | 4375 | 1.05 | 2568.81 | G300E | 3203437.5 | 25.14 | G300E | 3605003.75 | 28.29
1100 | Story19 | B16 | 32 MPa RC Beam (60 cm x 40 cm) | Beam | 32MPa | Concrete Rectangular | 400 | 600 | 2400 | 4375 | 1.05 | 2568.81 | G300E | 3777958.33 | 29.64 | G300E | 2564336.25 | 20.12
1101 | Story19 | B17 | 32 MPa RC Beam (60 cm x 40 cm) | Beam | 32MPa | Concrete Rectangular | 400 | 600 | 2400 | 6775 | 1.63 | 3977.98 | G300E | 5207819.32 | 40.86 | G300E | 2431618.33 | 19.08
1102 | Story19 | B18 | 32 MPa RC Beam (60 cm x 40 cm) | Beam | 32MPa | Concrete Rectangular | 400 | 600 | 2400 | 4375 | 1.05 | 2568.81 | G300E | 3400000 | 26.68 | G300E | 787505.62 | 6.18
1103 | Story19 | B19 | 32 MPa RC Beam (60 cm x 40 cm) | Beam | 32MPa | Concrete Rectangular | 400 | 600 | 2400 | 6775 | 1.63 | 3977.98 | G300E | 5396287.5 | 42.34 | G300E | 6518790.44 | 51.15
1104 | Story19 | B2 | 32 MPa RC Beam (60 cm x 40 cm) | Beam | 32MPa | Concrete Rectangular | 400 | 600 | 2400 | 6775 | 1.63 | 3977.98 | G300E | 4850592.05 | 38.06 | G300E | 7277590.44 | 57.1
1105 | Story19 | B20 | 32 MPa RC Beam (60 cm x 40 cm) | Beam | 32MPa | Concrete Rectangular | 400 | 600 | 2400 | 4375 | 1.05 | 2568.81 | G300E | 3580312.5 | 28.09 | G300E | 525003.75 | 4.12
1106 | Story19 | B21 | 32 MPa RC Beam (60 cm x 40 cm) | Beam | 32MPa | Concrete Rectangular | 400 | 600 | 2400 | 6775 | 1.63 | 3977.98 | G300E | 4929941.67 | 38.68 | G300E | 2228983.47 | 17.49
1107 | Story19 | B22 | 32 MPa RC Beam (60 cm x 40 cm) | Beam | 32MPa | Concrete Rectangular | 400 | 600 | 2400 | 4375 | 1.05 | 2568.81 | G300E | 2919375 | 22.91 | G300E | 787505.62 | 6.18
1108 | Story19 | B23 | 32 MPa RC Beam (60 cm x 40 cm) | Beam | 32MPa | Concrete Rectangular | 400 | 600 | 2400 | 6775 | 1.63 | 3977.98 | G300E | 5441864.77 | 42.7 | G300E | 3483590.44 | 27.33
1109 | Story19 | B24 | 32 MPa RC Beam (60 cm x 40 cm) | Beam | 32MPa | Concrete Rectangular | 400 | 600 | 2400 | 4375 | 1.05 | 2568.81 | G300E | 2920625 | 22.92 | G300E | 787505.62 | 6.18
1110 | Story19 | B25 | 32 MPa RC Beam (60 cm x 40 cm) | Beam | 32MPa | Concrete Rectangular | 400 | 600 | 2400 | 6775 | 1.63 | 3977.98 | G300E | 4935587.5 | 38.73 | G300E | 2345390.44 | 18.4
1111 | Story19 | B26 | 32 MPa RC Beam (60 cm x 40 cm) | Beam | 32MPa | Concrete Rectangular | 400 | 600 | 2400 | 4375 | 1.05 | 2568.81 | G300E | 3391875 | 26.61 | G300E | 525003.75 | 4.12
1112 | Story19 | B27 | 32 MPa RC Beam (60 cm x 40 cm) | Beam | 32MPa | Concrete Rectangular | 400 | 600 | 2400 | 6775 | 1.63 | 3977.98 | G300E | 5400598.86 | 42.38 | G300E | 6518790.44 | 51.15
1113 | Story19 | B28 | 32 MPa RC Beam (60 cm x 40 cm) | Beam | 32MPa | Concrete Rectangular | 400 | 600 | 2400 | 4375 | 1.05 | 2568.81 | G300E | 3399687.5 | 26.68 | G300E | 787505.62 | 6.18
1114 | Story19 | B29 | 32 MPa RC Beam (60 cm x 40 cm) | Beam | 32MPa | Concrete Rectangular | 400 | 600 | 2400 | 6775 | 1.63 | 3977.98 | G300E | 5207819.32 | 40.86 | G300E | 2431618.33 | 19.08
1115 | Story19 | B3 | 32 MPa RC Beam (60 cm x 40 cm) | Beam | 32MPa | Concrete Rectangular | 400 | 600 | 2400 | 4375 | 1.05 | 2568.81 | G300E | 3020937.5 | 23.7 | G300E | 612504.38 | 4.81
1116 | Story19 | B30 | 32 MPa RC Beam (60 cm x 40 cm) | Beam | 32MPa | Concrete Rectangular | 400 | 600 | 2400 | 4375 | 1.05 | 2568.81 | G300E | 3774750 | 29.62 | G300E | 2564336.25 | 20.12
1117 | Story19 | B31 | 32 MPa RC Beam (60 cm x 40 cm) | Beam | 32MPa | Concrete Rectangular | 400 | 600 | 2400 | 4375 | 1.05 | 2568.81 | G300E | 3581484.38 | 28.1 | G300E | 3057735.08 | 23.99
1118 | Story19 | B32 | 32 MPa RC Beam (60 cm x 40 cm) | Beam | 32MPa | Concrete Rectangular | 400 | 600 | 2400 | 6775 | 1.63 | 3977.98 | G300E | 4965767.05 | 38.96 | G300E | 1379646.22 | 10.83
1119 | Story19 | B33 | 32 MPa RC Beam (60 cm x 40 cm) | Beam | 32MPa | Concrete Rectangular | 400 | 600 | 2400 | 4375 | 1.05 | 2568.81 | G300E | 3768750 | 29.57 | G300E | 525003.75 | 4.12
1120 | Story19 | B34 | 32 MPa RC Beam (60 cm x 40 cm) | Beam | 32MPa | Concrete Rectangular | 400 | 600 | 2400 | 6775 | 1.63 | 3977.98 | G300E | 5311600 | 41.68 | G300E | 1207190.44 | 9.47
1121 | Story19 | B35 | 32 MPa RC Beam (60 cm x 40 cm) | Beam | 32MPa | Concrete Rectangular | 400 | 600 | 2400 | 4375 | 1.05 | 2568.81 | G300E | 3391875 | 26.61 | G300E | 2835003.75 | 22.24
1122 | Story19 | B36 | 32 MPa RC Beam (60 cm x 40 cm) | Beam | 32MPa | Concrete Rectangular | 400 | 600 | 2400 | 6775 | 1.63 | 3977.98 | G300E | 5271873.86 | 41.37 | G300E | 5001190.44 | 39.24
1123 | Story19 | B37 | 32 MPa RC Beam (60 cm x 40 cm) | Beam | 32MPa | Concrete Rectangular | 400 | 600 | 2400 | 4800 | 1.15 | 2818.35 | G300E | 4998857.14 | 39.22 | G300E | 5606406.86 | 43.99
1124 | Story19 | B38 | 32 MPa RC Beam (60 cm x 40 cm) | Beam | 32MPa | Concrete Rectangular | 400 | 600 | 2400 | 6775 | 1.63 | 3977.98 | G300E | 5271257.95 | 41.36 | G300E | 6518790.44 | 51.15
1125 | Story19 | B39 | 32 MPa RC Beam (60 cm x 40 cm) | Beam | 32MPa | Concrete Rectangular | 400 | 600 | 2400 | 4800 | 1.15 | 2818.35 | G300E | 4771520 | 37.44 | G300E | 5411847.68 | 42.46
1126 | Story19 | B4 | 32 MPa RC Beam (60 cm x 40 cm) | Beam | 32MPa | Concrete Rectangular | 400 | 600 | 2400 | 6775 | 1.63 | 3977.98 | G300E | 5569050 | 43.7 | G300E | 4689388.88 | 36.79
1127 | Story19 | B40 | 32 MPa RC Beam (60 cm x 40 cm) | Beam | 32MPa | Concrete Rectangular | 400 | 600 | 2400 | 6775 | 1.63 | 3977.98 | G300E | 5276493.18 | 41.4 | G300E | 5087418.33 | 39.92
1128 | Story19 | B41 | 32 MPa RC Beam (60 cm x 40 cm) | Beam | 32MPa | Concrete Rectangular | 400 | 600 | 2400 | 4375 | 1.05 | 2568.81 | G300E | 3391875 | 26.61 | G300E | 2835003.75 | 22.24
1129 | Story19 | B42 | 32 MPa RC Beam (60 cm x 40 cm) | Beam | 32MPa | Concrete Rectangular | 400 | 600 | 2400 | 6775 | 1.63 | 3977.98 | G300E | 5311292.05 | 41.67 | G300E | 1207190.44 | 9.47
1130 | Story19 | B43 | 32 MPa RC Beam (60 cm x 40 cm) | Beam | 32MPa | Concrete Rectangular | 400 | 600 | 2400 | 4375 | 1.05 | 2568.81 | G300E | 3768750 | 29.57 | G300E | 525003.75 | 4.12
1131 | Story19 | B44 | 32 MPa RC Beam (60 cm x 40 cm) | Beam | 32MPa | Concrete Rectangular | 400 | 600 | 2400 | 6775 | 1.63 | 3977.98 | G300E | 4965767.05 | 38.96 | G300E | 1379646.22 | 10.83
1132 | Story19 | B45 | 32 MPa RC Beam (60 cm x 40 cm) | Beam | 32MPa | Concrete Rectangular | 400 | 600 | 2400 | 4375 | 1.05 | 2568.81 | G300E | 3581484.38 | 28.1 | G300E | 3057543.12 | 23.99
1133 | Story19 | B46 | 32 MPa RC Beam (60 cm x 40 cm) | Beam | 32MPa | Concrete Rectangular | 400 | 600 | 2400 | 4375 | 1.05 | 2568.81 | G300E | 3768750 | 29.57 | G300E | 5145003.75 | 40.37
1134 | Story19 | B47 | 32 MPa RC Beam (60 cm x 40 cm) | Beam | 32MPa | Concrete Rectangular | 400 | 600 | 2400 | 6775 | 1.63 | 3977.98 | G300E | 5021814.77 | 39.4 | G300E | 1379646.22 | 10.83
1135 | Story19 | B48 | 32 MPa RC Beam (60 cm x 40 cm) | Beam | 32MPa | Concrete Rectangular | 400 | 600 | 2400 | 4375 | 1.05 | 2568.81 | G300E | 3768750 | 29.57 | G300E | 525003.75 | 4.12
1136 | Story19 | B49 | 32 MPa RC Beam (60 cm x 40 cm) | Beam | 32MPa | Concrete Rectangular | 400 | 600 | 2400 | 6775 | 1.63 | 3977.98 | G300E | 5242618.18 | 41.14 | G300E | 1207190.44 | 9.47
1137 | Story19 | B5 | 32 MPa RC Beam (60 cm x 40 cm) | Beam | 32MPa | Concrete Rectangular | 400 | 600 | 2400 | 4375 | 1.05 | 2568.81 | G300E | 3381360.29 | 26.53 | G300E | 720593.38 | 5.65
1138 | Story19 | B50 | 32 MPa RC Beam (60 cm x 40 cm) | Beam | 32MPa | Concrete Rectangular | 400 | 600 | 2400 | 4375 | 1.05 | 2568.81 | G300E | 3768750 | 29.57 | G300E | 2835003.75 | 22.24
1139 | Story19 | B51 | 32 MPa RC Beam (60 cm x 40 cm) | Beam | 32MPa | Concrete Rectangular | 400 | 600 | 2400 | 7200 | 1.73 | 4227.52 | G300E | 7011234.78 | 55.01 | G300E | 5942826.78 | 46.63
1140 | Story19 | B55 | 32 MPa RC Beam (60 cm x 40 cm) | Beam | 32MPa | Concrete Rectangular | 400 | 600 | 2400 | 6775 | 1.63 | 3977.98 | G300E | 6600911.96 | 51.79 | G300E | 5592034.92 | 43.88
1141 | Story19 | B56 | 32 MPa RC Beam (60 cm x 40 cm) | Beam | 32MPa | Concrete Rectangular | 400 | 600 | 2400 | 4375 | 1.05 | 2568.81 | G300E | 3768750 | 29.57 | G300E | 2835003.75 | 22.24
1142 | Story19 | B57 | 32 MPa RC Beam (60 cm x 40 cm) | Beam | 32MPa | Concrete Rectangular | 400 | 600 | 2400 | 6775 | 1.63 | 3977.98 | G300E | 5242310.23 | 41.13 | G300E | 1207190.44 | 9.47
1143 | Story19 | B58 | 32 MPa RC Beam (60 cm x 40 cm) | Beam | 32MPa | Concrete Rectangular | 400 | 600 | 2400 | 4375 | 1.05 | 2568.81 | G300E | 3768750 | 29.57 | G300E | 525003.75 | 4.12
1144 | Story19 | B59 | 32 MPa RC Beam (60 cm x 40 cm) | Beam | 32MPa | Concrete Rectangular | 400 | 600 | 2400 | 6775 | 1.63 | 3977.98 | G300E | 5021814.77 | 39.4 | G300E | 1379646.22 | 10.83
1145 | Story19 | B6 | 32 MPa RC Beam (60 cm x 40 cm) | Beam | 32MPa | Concrete Rectangular | 400 | 600 | 2400 | 6775 | 1.63 | 3977.98 | G300E | 5349304.35 | 41.97 | G300E | 6800349.1 | 53.36
1146 | Story19 | B60 | 32 MPa RC Beam (60 cm x 40 cm) | Beam | 32MPa | Concrete Rectangular | 400 | 600 | 2400 | 4375 | 1.05 | 2568.81 | G300E | 3768750 | 29.57 | G300E | 5145003.75 | 40.37
1147 | Story19 | B61 | 32 MPa RC Beam (60 cm x 40 cm) | Beam | 32MPa | Concrete Rectangular | 400 | 600 | 2400 | 4375 | 1.05 | 2568.81 | G300E | 3559882.81 | 27.93 | G300E | 3057569.38 | 23.99
1148 | Story19 | B62 | 32 MPa RC Beam (60 cm x 40 cm) | Beam | 32MPa | Concrete Rectangular | 400 | 600 | 2400 | 6775 | 1.63 | 3977.98 | G300E | 5021814.77 | 39.4 | G300E | 1379646.22 | 10.83
1149 | Story19 | B63 | 32 MPa RC Beam (60 cm x 40 cm) | Beam | 32MPa | Concrete Rectangular | 400 | 600 | 2400 | 4375 | 1.05 | 2568.81 | G300E | 3768750 | 29.57 | G300E | 525003.75 | 4.12
1150 | Story19 | B64 | 32 MPa RC Beam (60 cm x 40 cm) | Beam | 32MPa | Concrete Rectangular | 400 | 600 | 2400 | 6775 | 1.63 | 3977.98 | G300E | 5242310.23 | 41.13 | G300E | 1207190.44 | 9.47
1151 | Story19 | B65 | 32 MPa RC Beam (60 cm x 40 cm) | Beam | 32MPa | Concrete Rectangular | 400 | 600 | 2400 | 4375 | 1.05 | 2568.81 | G300E | 3391875 | 26.61 | G300E | 2835003.75 | 22.24
1152 | Story19 | B66 | 32 MPa RC Beam (60 cm x 40 cm) | Beam | 32MPa | Concrete Rectangular | 400 | 600 | 2400 | 7200 | 1.73 | 4227.52 | G300E | 7015304.35 | 55.04 | G300E | 5942826.78 | 46.63
1153 | Story19 | B67 | 32 MPa RC Beam (60 cm x 40 cm) | Beam | 32MPa | Concrete Rectangular | 400 | 600 | 2400 | 4375 | 1.05 | 2568.81 | G300E | 4351666.67 | 34.14 | G300E | 4932673.67 | 38.7
1154 | Story19 | B69 | 32 MPa RC Beam (60 cm x 40 cm) | Beam | 32MPa | Concrete Rectangular | 400 | 600 | 2400 | 4375 | 1.05 | 2568.81 | G300E | 4353125 | 34.16 | G300E | 4932673.67 | 38.7
1155 | Story19 | B7 | 32 MPa RC Beam (60 cm x 40 cm) | Beam | 32MPa | Concrete Rectangular | 400 | 600 | 2400 | 4375 | 1.05 | 2568.81 | G300E | 3424687.5 | 26.87 | G300E | 875006.25 | 6.87
1156 | Story19 | B70 | 32 MPa RC Beam (60 cm x 40 cm) | Beam | 32MPa | Concrete Rectangular | 400 | 600 | 2400 | 6775 | 1.63 | 3977.98 | G300E | 6601501.09 | 51.8 | G300E | 5592034.92 | 43.88
1157 | Story19 | B71 | 32 MPa RC Beam (60 cm x 40 cm) | Beam | 32MPa | Concrete Rectangular | 400 | 600 | 2400 | 4375 | 1.05 | 2568.81 | G300E | 3391875 | 26.61 | G300E | 2835003.75 | 22.24
1158 | Story19 | B72 | 32 MPa RC Beam (60 cm x 40 cm) | Beam | 32MPa | Concrete Rectangular | 400 | 600 | 2400 | 6775 | 1.63 | 3977.98 | G300E | 5242310.23 | 41.13 | G300E | 1207190.44 | 9.47
1159 | Story19 | B73 | 32 MPa RC Beam (60 cm x 40 cm) | Beam | 32MPa | Concrete Rectangular | 400 | 600 | 2400 | 4375 | 1.05 | 2568.81 | G300E | 3768750 | 29.57 | G300E | 525003.75 | 4.12
1160 | Story19 | B74 | 32 MPa RC Beam (60 cm x 40 cm) | Beam | 32MPa | Concrete Rectangular | 400 | 600 | 2400 | 6775 | 1.63 | 3977.98 | G300E | 5021814.77 | 39.4 | G300E | 1379646.22 | 10.83
1161 | Story19 | B75 | 32 MPa RC Beam (60 cm x 40 cm) | Beam | 32MPa | Concrete Rectangular | 400 | 600 | 2400 | 4375 | 1.05 | 2568.81 | G300E | 3559882.81 | 27.93 | G300E | 3057753.12 | 23.99
1162 | Story19 | B76 | 32 MPa RC Beam (60 cm x 40 cm) | Beam | 32MPa | Concrete Rectangular | 400 | 600 | 2400 | 4375 | 1.05 | 2568.81 | G300E | 4004000 | 31.42 | G300E | 3005336.83 | 23.58
1163 | Story19 | B77 | 32 MPa RC Beam (60 cm x 40 cm) | Beam | 32MPa | Concrete Rectangular | 400 | 600 | 2400 | 6775 | 1.63 | 3977.98 | G300E | 4965767.05 | 38.96 | G300E | 1379646.22 | 10.83
1164 | Story19 | B78 | 32 MPa RC Beam (60 cm x 40 cm) | Beam | 32MPa | Concrete Rectangular | 400 | 600 | 2400 | 4375 | 1.05 | 2568.81 | G300E | 3399687.5 | 26.68 | G300E | 787505.62 | 6.18
1165 | Story19 | B79 | 32 MPa RC Beam (60 cm x 40 cm) | Beam | 32MPa | Concrete Rectangular | 400 | 600 | 2400 | 6775 | 1.63 | 3977.98 | G300E | 5311292.05 | 41.67 | G300E | 1207190.44 | 9.47
1166 | Story19 | B8 | 32 MPa RC Beam (60 cm x 40 cm) | Beam | 32MPa | Concrete Rectangular | 400 | 600 | 2400 | 6775 | 1.63 | 3977.98 | G300E | 4840429.55 | 37.98 | G300E | 6518790.44 | 51.15
1167 | Story19 | B80 | 32 MPa RC Beam (60 cm x 40 cm) | Beam | 32MPa | Concrete Rectangular | 400 | 600 | 2400 | 4375 | 1.05 | 2568.81 | G300E | 3391875 | 26.61 | G300E | 525003.75 | 4.12
1168 | Story19 | B81 | 32 MPa RC Beam (60 cm x 40 cm) | Beam | 32MPa | Concrete Rectangular | 400 | 600 | 2400 | 6775 | 1.63 | 3977.98 | G300E | 5276493.18 | 41.4 | G300E | 5087418.33 | 39.92
1169 | Story19 | B82 | 32 MPa RC Beam (60 cm x 40 cm) | Beam | 32MPa | Concrete Rectangular | 400 | 600 | 2400 | 4375 | 1.05 | 2568.81 | G300E | 2920625 | 22.92 | G300E | 787505.62 | 6.18
1170 | Story19 | B83 | 32 MPa RC Beam (60 cm x 40 cm) | Beam | 32MPa | Concrete Rectangular | 400 | 600 | 2400 | 6775 | 1.63 | 3977.98 | G300E | 5271565.91 | 41.36 | G300E | 6518790.44 | 51.15
1171 | Story19 | B84 | 32 MPa RC Beam (60 cm x 40 cm) | Beam | 32MPa | Concrete Rectangular | 400 | 600 | 2400 | 4375 | 1.05 | 2568.81 | G300E | 2920625 | 22.92 | G300E | 787505.62 | 6.18
1172 | Story19 | B85 | 32 MPa RC Beam (60 cm x 40 cm) | Beam | 32MPa | Concrete Rectangular | 400 | 600 | 2400 | 6775 | 1.63 | 3977.98 | G300E | 5276493.18 | 41.4 | G300E | 5087418.33 | 39.92
1173 | Story19 | B86 | 32 MPa RC Beam (60 cm x 40 cm) | Beam | 32MPa | Concrete Rectangular | 400 | 600 | 2400 | 4375 | 1.05 | 2568.81 | G300E | 3391875 | 26.61 | G300E | 525003.75 | 4.12
1174 | Story19 | B87 | 32 MPa RC Beam (60 cm x 40 cm) | Beam | 32MPa | Concrete Rectangular | 400 | 600 | 2400 | 6775 | 1.63 | 3977.98 | G300E | 5311292.05 | 41.67 | G300E | 1207190.44 | 9.47
1175 | Story19 | B88 | 32 MPa RC Beam (60 cm x 40 cm) | Beam | 32MPa | Concrete Rectangular | 400 | 600 | 2400 | 4375 | 1.05 | 2568.81 | G300E | 3399687.5 | 26.68 | G300E | 787505.62 | 6.18
1176 | Story19 | B89 | 32 MPa RC Beam (60 cm x 40 cm) | Beam | 32MPa | Concrete Rectangular | 400 | 600 | 2400 | 6775 | 1.63 | 3977.98 | G300E | 4965767.05 | 38.96 | G300E | 1379646.22 | 10.83
1177 | Story19 | B9 | 32 MPa RC Beam (60 cm x 40 cm) | Beam | 32MPa | Concrete Rectangular | 400 | 600 | 2400 | 4375 | 1.05 | 2568.81 | G300E | 3425312.5 | 26.88 | G300E | 875006.25 | 6.87
1178 | Story19 | B90 | 32 MPa RC Beam (60 cm x 40 cm) | Beam | 32MPa | Concrete Rectangular | 400 | 600 | 2400 | 4375 | 1.05 | 2568.81 | G300E | 4004291.67 | 31.42 | G300E | 3005336.83 | 23.58
1179 | Story19 | B91 | 32 MPa RC Beam (60 cm x 40 cm) | Beam | 32MPa | Concrete Rectangular | 400 | 600 | 2400 | 4375 | 1.05 | 2568.81 | G300E | 3203437.5 | 25.14 | G300E | 3605003.75 | 28.29
1180 | Story19 | B92 | 32 MPa RC Beam (60 cm x 40 cm) | Beam | 32MPa | Concrete Rectangular | 400 | 600 | 2400 | 6775 | 1.63 | 3977.98 | G300E | 5207819.32 | 40.86 | G300E | 2431618.33 | 19.08
1181 | Story19 | B93 | 32 MPa RC Beam (60 cm x 40 cm) | Beam | 32MPa | Concrete Rectangular | 400 | 600 | 2400 | 4375 | 1.05 | 2568.81 | G300E | 3020625 | 23.7 | G300E | 612504.38 | 4.81
1182 | Story19 | B94 | 32 MPa RC Beam (60 cm x 40 cm) | Beam | 32MPa | Concrete Rectangular | 400 | 600 | 2400 | 6775 | 1.63 | 3977.98 | G300E | 5400598.86 | 42.38 | G300E | 6518790.44 | 51.15
1183 | Story19 | B95 | 32 MPa RC Beam (60 cm x 40 cm) | Beam | 32MPa | Concrete Rectangular | 400 | 600 | 2400 | 4375 | 1.05 | 2568.81 | G300E | 3005000 | 23.58 | G300E | 612504.38 | 4.81
1184 | Story19 | B96 | 32 MPa RC Beam (60 cm x 40 cm) | Beam | 32MPa | Concrete Rectangular | 400 | 600 | 2400 | 6775 | 1.63 | 3977.98 | G300E | 4935587.5 | 38.73 | G300E | 2345390.44 | 18.4
1185 | Story19 | B97 | 32 MPa RC Beam (60 cm x 40 cm) | Beam | 32MPa | Concrete Rectangular | 400 | 600 | 2400 | 4375 | 1.05 | 2568.81 | G300E | 3425312.5 | 26.88 | G300E | 875006.25 | 6.87
1186 | Story19 | B98 | 32 MPa RC Beam (60 cm x 40 cm) | Beam | 32MPa | Concrete Rectangular | 400 | 600 | 2400 | 6775 | 1.63 | 3977.98 | G300E | 5441864.77 | 42.7 | G300E | 3483590.44 | 27.33
1187 | Story19 | B99 | 32 MPa RC Beam (60 cm x 40 cm) | Beam | 32MPa | Concrete Rectangular | 400 | 600 | 2400 | 4375 | 1.05 | 2568.81 | G300E | 3425312.5 | 26.88 | G300E | 875006.25 | 6.87
1188 | Story2 | B1 | 32 MPa RC Beam (25 cm x 25 cm) | Beam | 32MPa | Concrete Rectangular | 250 | 250 | 625 | 4300 | 0.27 | 657.49 | G300E | 1026471.43 | 8.05 | G300E | 688307.14 | 5.4
1189 | Story2 | B10 | 32 MPa RC Beam (25 cm x 25 cm) | Beam | 32MPa | Concrete Rectangular | 250 | 250 | 625 | 6700 | 0.42 | 1024.46 | G300E | 1549831.82 | 12.16 | G300E | 1371672.73 | 10.76
1190 | Story2 | B100 | 32 MPa RC Beam (25 cm x 25 cm) | Beam | 32MPa | Concrete Rectangular | 250 | 250 | 625 | 6700 | 0.42 | 1024.46 | G300E | 2354745.45 | 18.48 | G300E | 595894.95 | 4.68
1191 | Story2 | B101 | 32 MPa RC Beam (25 cm x 25 cm) | Beam | 32MPa | Concrete Rectangular | 250 | 250 | 625 | 4300 | 0.27 | 657.49 | G300E | 1201542.86 | 9.43 | G300E | 680859.7 | 5.34
1192 | Story2 | B102 | 32 MPa RC Beam (25 cm x 25 cm) | Beam | 32MPa | Concrete Rectangular | 250 | 250 | 625 | 6700 | 0.42 | 1024.46 | G300E | 2379413.64 | 18.67 | G300E | 393067.68 | 3.08
1193 | Story2 | B103 | 32 MPa RC Beam (25 cm x 25 cm) | Beam | 32MPa | Concrete Rectangular | 250 | 250 | 625 | 4300 | 0.27 | 657.49 | G300E | 1245464.29 | 9.77 | G300E | 658463.61 | 5.17
1194 | Story2 | B104 | 32 MPa RC Beam (25 cm x 25 cm) | Beam | 32MPa | Concrete Rectangular | 250 | 250 | 625 | 6700 | 0.42 | 1024.46 | G300E | 2856636.36 | 22.41 | G300E | 393067.68 | 3.08
1195 | Story2 | B105 | 32 MPa RC Beam (25 cm x 25 cm) | Beam | 32MPa | Concrete Rectangular | 250 | 250 | 625 | 4300 | 0.27 | 657.49 | G300E | 1026471.43 | 8.05 | G300E | 688307.14 | 5.4
1196 | Story2 | B106 | 32 MPa RC Beam (25 cm x 25 cm) | Beam | 32MPa | Concrete Rectangular | 250 | 250 | 625 | 6700 | 0.42 | 1024.46 | G300E | 2841104.55 | 22.29 | G300E | 1023756.19 | 8.03
1197 | Story2 | B107 | 32 MPa RC Beam (25 cm x 25 cm) | Beam | 32MPa | Concrete Rectangular | 250 | 250 | 625 | 6700 | 0.42 | 1024.46 | G300E | 1896100 | 14.88 | G300E | 709895.45 | 5.57
1198 | Story2 | B108 | 32 MPa RC Beam (25 cm x 25 cm) | Beam | 32MPa | Concrete Rectangular | 250 | 250 | 625 | 6700 | 0.42 | 1024.46 | G300E | 1441413.64 | 11.31 | G300E | 1359490.91 | 10.67
1199 | Story2 | B109 | 32 MPa RC Beam (25 cm x 25 cm) | Beam | 32MPa | Concrete Rectangular | 250 | 250 | 625 | 6700 | 0.42 | 1024.46 | G300E | 2536254.55 | 19.9 | G300E | 1058549.75 | 8.31
1200 | Story2 | B11 | 32 MPa RC Beam (25 cm x 25 cm) | Beam | 32MPa | Concrete Rectangular | 250 | 250 | 625 | 4300 | 0.27 | 657.49 | G300E | 1201542.86 | 9.43 | G300E | 680859.7 | 5.34
1201 | Story2 | B110 | 32 MPa RC Beam (25 cm x 25 cm) | Beam | 32MPa | Concrete Rectangular | 250 | 250 | 625 | 6700 | 0.42 | 1024.46 | G300E | 1549831.82 | 12.16 | G300E | 1371672.73 | 10.76
1202 | Story2 | B111 | 32 MPa RC Beam (25 cm x 25 cm) | Beam | 32MPa | Concrete Rectangular | 250 | 250 | 625 | 6700 | 0.42 | 1024.46 | G300E | 2147350 | 16.85 | G300E | 709895.45 | 5.57
1203 | Story2 | B112 | 32 MPa RC Beam (25 cm x 25 cm) | Beam | 32MPa | Concrete Rectangular | 250 | 250 | 625 | 6700 | 0.42 | 1024.46 | G300E | 2841104.55 | 22.29 | G300E | 1023756.19 | 8.03
1204 | Story2 | B12 | 32 MPa RC Beam (25 cm x 25 cm) | Beam | 32MPa | Concrete Rectangular | 250 | 250 | 625 | 6700 | 0.42 | 1024.46 | G300E | 2147045.45 | 16.85 | G300E | 709895.45 | 5.57
1205 | Story2 | B13 | 32 MPa RC Beam (25 cm x 25 cm) | Beam | 32MPa | Concrete Rectangular | 250 | 250 | 625 | 4300 | 0.27 | 657.49 | G300E | 1245464.29 | 9.77 | G300E | 658463.61 | 5.17
1206 | Story2 | B14 | 32 MPa RC Beam (25 cm x 25 cm) | Beam | 32MPa | Concrete Rectangular | 250 | 250 | 625 | 6700 | 0.42 | 1024.46 | G300E | 2841104.55 | 22.29 | G300E | 1023756.19 | 8.03
1207 | Story2 | B15 | 32 MPa RC Beam (25 cm x 25 cm) | Beam | 32MPa | Concrete Rectangular | 250 | 250 | 625 | 4300 | 0.27 | 657.49 | G300E | 1026471.43 | 8.05 | G300E | 688307.14 | 5.4
1208 | Story2 | B16 | 32 MPa RC Beam (25 cm x 25 cm) | Beam | 32MPa | Concrete Rectangular | 250 | 250 | 625 | 4300 | 0.27 | 657.49 | G300E | 1194253.33 | 9.37 | G300E | 689123.02 | 5.41
1209 | Story2 | B17 | 32 MPa RC Beam (25 cm x 25 cm) | Beam | 32MPa | Concrete Rectangular | 250 | 250 | 625 | 6700 | 0.42 | 1024.46 | G300E | 2856636.36 | 22.41 | G300E | 393067.68 | 3.08
1210 | Story2 | B18 | 32 MPa RC Beam (25 cm x 25 cm) | Beam | 32MPa | Concrete Rectangular | 250 | 250 | 625 | 4300 | 0.27 | 657.49 | G300E | 1314264.29 | 10.31 | G300E | 111980.45 | 0.88
1211 | Story2 | B19 | 32 MPa RC Beam (25 cm x 25 cm) | Beam | 32MPa | Concrete Rectangular | 250 | 250 | 625 | 6700 | 0.42 | 1024.46 | G300E | 2373018.18 | 18.62 | G300E | 393067.68 | 3.08
1212 | Story2 | B2 | 32 MPa RC Beam (25 cm x 25 cm) | Beam | 32MPa | Concrete Rectangular | 250 | 250 | 625 | 6700 | 0.42 | 1024.46 | G300E | 2841409.09 | 22.29 | G300E | 1023756.19 | 8.03
1213 | Story2 | B20 | 32 MPa RC Beam (25 cm x 25 cm) | Beam | 32MPa | Concrete Rectangular | 250 | 250 | 625 | 4300 | 0.27 | 657.49 | G300E | 1325321.43 | 10.4 | G300E | 134376.54 | 1.05
1214 | Story2 | B21 | 32 MPa RC Beam (25 cm x 25 cm) | Beam | 32MPa | Concrete Rectangular | 250 | 250 | 625 | 6700 | 0.42 | 1024.46 | G300E | 2335386.96 | 18.32 | G300E | 257732.25 | 2.02
1215 | Story2 | B22 | 32 MPa RC Beam (25 cm x 25 cm) | Beam | 32MPa | Concrete Rectangular | 250 | 250 | 625 | 4300 | 0.27 | 657.49 | G300E | 1339757.14 | 10.51 | G300E | 134376.54 | 1.05
1216 | Story2 | B23 | 32 MPa RC Beam (25 cm x 25 cm) | Beam | 32MPa | Concrete Rectangular | 250 | 250 | 625 | 6700 | 0.42 | 1024.46 | G300E | 2661118.18 | 20.88 | G300E | 88826.77 | 0.7
1217 | Story2 | B24 | 32 MPa RC Beam (25 cm x 25 cm) | Beam | 32MPa | Concrete Rectangular | 250 | 250 | 625 | 4300 | 0.27 | 657.49 | G300E | 1341600 | 10.53 | G300E | 134376.54 | 1.05
1218 | Story2 | B25 | 32 MPa RC Beam (25 cm x 25 cm) | Beam | 32MPa | Concrete Rectangular | 250 | 250 | 625 | 6700 | 0.42 | 1024.46 | G300E | 2354745.45 | 18.48 | G300E | 595894.95 | 4.68
1219 | Story2 | B26 | 32 MPa RC Beam (25 cm x 25 cm) | Beam | 32MPa | Concrete Rectangular | 250 | 250 | 625 | 4300 | 0.27 | 657.49 | G300E | 1321328.57 | 10.37 | G300E | 134376.54 | 1.05
1220 | Story2 | B27 | 32 MPa RC Beam (25 cm x 25 cm) | Beam | 32MPa | Concrete Rectangular | 250 | 250 | 625 | 6700 | 0.42 | 1024.46 | G300E | 2379413.64 | 18.67 | G300E | 393067.68 | 3.08
1221 | Story2 | B28 | 32 MPa RC Beam (25 cm x 25 cm) | Beam | 32MPa | Concrete Rectangular | 250 | 250 | 625 | 4300 | 0.27 | 657.49 | G300E | 1314264.29 | 10.31 | G300E | 111980.45 | 0.88
1222 | Story2 | B29 | 32 MPa RC Beam (25 cm x 25 cm) | Beam | 32MPa | Concrete Rectangular | 250 | 250 | 625 | 6700 | 0.42 | 1024.46 | G300E | 2856636.36 | 22.41 | G300E | 393067.68 | 3.08
1223 | Story2 | B3 | 32 MPa RC Beam (25 cm x 25 cm) | Beam | 32MPa | Concrete Rectangular | 250 | 250 | 625 | 4300 | 0.27 | 657.49 | G300E | 1242700 | 9.75 | G300E | 658463.61 | 5.17
1224 | Story2 | B30 | 32 MPa RC Beam (25 cm x 25 cm) | Beam | 32MPa | Concrete Rectangular | 250 | 250 | 625 | 4300 | 0.27 | 657.49 | G300E | 1188233.33 | 9.32 | G300E | 688263.02 | 5.4
1225 | Story2 | B31 | 32 MPa RC Beam (25 cm x 25 cm) | Beam | 32MPa | Concrete Rectangular | 250 | 250 | 625 | 4300 | 0.27 | 657.49 | G300E | 1132906.67 | 8.89 | G300E | 1270459.37 | 9.97
1226 | Story2 | B32 | 32 MPa RC Beam (25 cm x 25 cm) | Beam | 32MPa | Concrete Rectangular | 250 | 250 | 625 | 6700 | 0.42 | 1024.46 | G300E | 2522550 | 19.79 | G300E | 393067.68 | 3.08
1227 | Story2 | B33 | 32 MPa RC Beam (25 cm x 25 cm) | Beam | 32MPa | Concrete Rectangular | 250 | 250 | 625 | 4300 | 0.27 | 657.49 | G300E | 1286007.14 | 10.09 | G300E | 89584.36 | 0.7
1228 | Story2 | B34 | 32 MPa RC Beam (25 cm x 25 cm) | Beam | 32MPa | Concrete Rectangular | 250 | 250 | 625 | 6700 | 0.42 | 1024.46 | G300E | 2561227.27 | 20.1 | G300E | 88826.77 | 0.7
1229 | Story2 | B35 | 32 MPa RC Beam (25 cm x 25 cm) | Beam | 32MPa | Concrete Rectangular | 250 | 250 | 625 | 4300 | 0.27 | 657.49 | G300E | 1298292.86 | 10.19 | G300E | 89584.36 | 0.7
1230 | Story2 | B36 | 32 MPa RC Beam (25 cm x 25 cm) | Beam | 32MPa | Concrete Rectangular | 250 | 250 | 625 | 6700 | 0.42 | 1024.46 | G300E | 2120550 | 16.64 | G300E | 393067.68 | 3.08
1231 | Story2 | B37 | 32 MPa RC Beam (25 cm x 25 cm) | Beam | 32MPa | Concrete Rectangular | 250 | 250 | 625 | 4800 | 0.3 | 733.94 | G300E | 1382400 | 10.85 | G300E | 645858 | 5.07
1232 | Story2 | B38 | 32 MPa RC Beam (25 cm x 25 cm) | Beam | 32MPa | Concrete Rectangular | 250 | 250 | 625 | 6700 | 0.42 | 1024.46 | G300E | 2181154.55 | 17.11 | G300E | 608481.82 | 4.77
1233 | Story2 | B39 | 32 MPa RC Beam (25 cm x 25 cm) | Beam | 32MPa | Concrete Rectangular | 250 | 250 | 625 | 4800 | 0.3 | 733.94 | G300E | 1468480 | 11.52 | G300E | 745920 | 5.85
1234 | Story2 | B4 | 32 MPa RC Beam (25 cm x 25 cm) | Beam | 32MPa | Concrete Rectangular | 250 | 250 | 625 | 6700 | 0.42 | 1024.46 | G300E | 2185004 | 17.14 | G300E | 802124 | 6.29
1235 | Story2 | B40 | 32 MPa RC Beam (25 cm x 25 cm) | Beam | 32MPa | Concrete Rectangular | 250 | 250 | 625 | 6700 | 0.42 | 1024.46 | G300E | 2613000 | 20.5 | G300E | 88826.77 | 0.7
1236 | Story2 | B41 | 32 MPa RC Beam (25 cm x 25 cm) | Beam | 32MPa | Concrete Rectangular | 250 | 250 | 625 | 4300 | 0.27 | 657.49 | G300E | 1298292.86 | 10.19 | G300E | 89584.36 | 0.7
1237 | Story2 | B42 | 32 MPa RC Beam (25 cm x 25 cm) | Beam | 32MPa | Concrete Rectangular | 250 | 250 | 625 | 6700 | 0.42 | 1024.46 | G300E | 2560922.73 | 20.09 | G300E | 88826.77 | 0.7
1238 | Story2 | B43 | 32 MPa RC Beam (25 cm x 25 cm) | Beam | 32MPa | Concrete Rectangular | 250 | 250 | 625 | 4300 | 0.27 | 657.49 | G300E | 1286007.14 | 10.09 | G300E | 89584.36 | 0.7
1239 | Story2 | B44 | 32 MPa RC Beam (25 cm x 25 cm) | Beam | 32MPa | Concrete Rectangular | 250 | 250 | 625 | 6700 | 0.42 | 1024.46 | G300E | 2522550 | 19.79 | G300E | 393067.68 | 3.08
1240 | Story2 | B45 | 32 MPa RC Beam (25 cm x 25 cm) | Beam | 32MPa | Concrete Rectangular | 250 | 250 | 625 | 4300 | 0.27 | 657.49 | G300E | 1132906.67 | 8.89 | G300E | 1257272.7 | 9.87
1241 | Story2 | B46 | 32 MPa RC Beam (25 cm x 25 cm) | Beam | 32MPa | Concrete Rectangular | 250 | 250 | 625 | 4300 | 0.27 | 657.49 | G300E | 979171.43 | 7.68 | G300E | 683700 | 5.36
1242 | Story2 | B47 | 32 MPa RC Beam (25 cm x 25 cm) | Beam | 32MPa | Concrete Rectangular | 250 | 250 | 625 | 6700 | 0.42 | 1024.46 | G300E | 2721113.64 | 21.35 | G300E | 415274.38 | 3.26
1243 | Story2 | B48 | 32 MPa RC Beam (25 cm x 25 cm) | Beam | 32MPa | Concrete Rectangular | 250 | 250 | 625 | 4300 | 0.27 | 657.49 | G300E | 1322557.14 | 10.38 | G300E | 134376.54 | 1.05
1244 | Story2 | B49 | 32 MPa RC Beam (25 cm x 25 cm) | Beam | 32MPa | Concrete Rectangular | 250 | 250 | 625 | 6700 | 0.42 | 1024.46 | G300E | 2559095.45 | 20.08 | G300E | 88826.77 | 0.7
1245 | Story2 | B5 | 32 MPa RC Beam (25 cm x 25 cm) | Beam | 32MPa | Concrete Rectangular | 250 | 250 | 625 | 4300 | 0.27 | 657.49 | G300E | 1070194.12 | 8.4 | G300E | 513366.25 | 4.03
1246 | Story2 | B50 | 32 MPa RC Beam (25 cm x 25 cm) | Beam | 32MPa | Concrete Rectangular | 250 | 250 | 625 | 4300 | 0.27 | 657.49 | G300E | 1264200 | 9.92 | G300E | 44792.18 | 0.35
1247 | Story2 | B51 | 32 MPa RC Beam (25 cm x 25 cm) | Beam | 32MPa | Concrete Rectangular | 250 | 250 | 625 | 7200 | 0.45 | 1100.92 | G300E | 3059373.91 | 24 | G300E | 485452.96 | 3.81
1248 | Story2 | B55 | 32 MPa RC Beam (25 cm x 25 cm) | Beam | 32MPa | Concrete Rectangular | 250 | 250 | 625 | 6700 | 0.42 | 1024.46 | G300E | 2841965.22 | 22.3 | G300E | 451740.95 | 3.54
1249 | Story2 | B56 | 32 MPa RC Beam (25 cm x 25 cm) | Beam | 32MPa | Concrete Rectangular | 250 | 250 | 625 | 4300 | 0.27 | 657.49 | G300E | 1264814.29 | 9.92 | G300E | 44792.18 | 0.35
1250 | Story2 | B57 | 32 MPa RC Beam (25 cm x 25 cm) | Beam | 32MPa | Concrete Rectangular | 250 | 250 | 625 | 6700 | 0.42 | 1024.46 | G300E | 2559095.45 | 20.08 | G300E | 88826.77 | 0.7
1251 | Story2 | B58 | 32 MPa RC Beam (25 cm x 25 cm) | Beam | 32MPa | Concrete Rectangular | 250 | 250 | 625 | 4300 | 0.27 | 657.49 | G300E | 1322557.14 | 10.38 | G300E | 134376.54 | 1.05
1252 | Story2 | B59 | 32 MPa RC Beam (25 cm x 25 cm) | Beam | 32MPa | Concrete Rectangular | 250 | 250 | 625 | 6700 | 0.42 | 1024.46 | G300E | 2721113.64 | 21.35 | G300E | 415274.38 | 3.26
1253 | Story2 | B6 | 32 MPa RC Beam (25 cm x 25 cm) | Beam | 32MPa | Concrete Rectangular | 250 | 250 | 625 | 6700 | 0.42 | 1024.46 | G300E | 1617745.45 | 12.69 | G300E | 1374109.09 | 10.78
1254 | Story2 | B60 | 32 MPa RC Beam (25 cm x 25 cm) | Beam | 32MPa | Concrete Rectangular | 250 | 250 | 625 | 4300 | 0.27 | 657.49 | G300E | 979171.43 | 7.68 | G300E | 683700 | 5.36
1255 | Story2 | B61 | 32 MPa RC Beam (25 cm x 25 cm) | Beam | 32MPa | Concrete Rectangular | 250 | 250 | 625 | 4300 | 0.27 | 657.49 | G300E | 1132906.67 | 8.89 | G300E | 1270459.37 | 9.97
1256 | Story2 | B62 | 32 MPa RC Beam (25 cm x 25 cm) | Beam | 32MPa | Concrete Rectangular | 250 | 250 | 625 | 6700 | 0.42 | 1024.46 | G300E | 2721113.64 | 21.35 | G300E | 415274.38 | 3.26
1257 | Story2 | B63 | 32 MPa RC Beam (25 cm x 25 cm) | Beam | 32MPa | Concrete Rectangular | 250 | 250 | 625 | 4300 | 0.27 | 657.49 | G300E | 1286007.14 | 10.09 | G300E | 89584.36 | 0.7
1258 | Story2 | B64 | 32 MPa RC Beam (25 cm x 25 cm) | Beam | 32MPa | Concrete Rectangular | 250 | 250 | 625 | 6700 | 0.42 | 1024.46 | G300E | 2559095.45 | 20.08 | G300E | 88826.77 | 0.7
1259 | Story2 | B65 | 32 MPa RC Beam (25 cm x 25 cm) | Beam | 32MPa | Concrete Rectangular | 250 | 250 | 625 | 4300 | 0.27 | 657.49 | G300E | 1298292.86 | 10.19 | G300E | 89584.36 | 0.7
1260 | Story2 | B66 | 32 MPa RC Beam (25 cm x 25 cm) | Beam | 32MPa | Concrete Rectangular | 250 | 250 | 625 | 7200 | 0.45 | 1100.92 | G300E | 3057182.61 | 23.99 | G300E | 485452.96 | 3.81
1261 | Story2 | B67 | 32 MPa RC Beam (25 cm x 25 cm) | Beam | 32MPa | Concrete Rectangular | 250 | 250 | 625 | 4300 | 0.27 | 657.49 | G300E | 1316373.33 | 10.33 | G300E | 668220 | 5.24
1262 | Story2 | B69 | 32 MPa RC Beam (25 cm x 25 cm) | Beam | 32MPa | Concrete Rectangular | 250 | 250 | 625 | 4300 | 0.27 | 657.49 | G300E | 1316373.33 | 10.33 | G300E | 668220 | 5.24
1263 | Story2 | B7 | 32 MPa RC Beam (25 cm x 25 cm) | Beam | 32MPa | Concrete Rectangular | 250 | 250 | 625 | 4300 | 0.27 | 657.49 | G300E | 1360335.71 | 10.67 | G300E | 748047.96 | 5.87
1264 | Story2 | B70 | 32 MPa RC Beam (25 cm x 25 cm) | Beam | 32MPa | Concrete Rectangular | 250 | 250 | 625 | 6700 | 0.42 | 1024.46 | G300E | 2844878.26 | 22.32 | G300E | 451740.95 | 3.54
1265 | Story2 | B71 | 32 MPa RC Beam (25 cm x 25 cm) | Beam | 32MPa | Concrete Rectangular | 250 | 250 | 625 | 4300 | 0.27 | 657.49 | G300E | 1298292.86 | 10.19 | G300E | 89584.36 | 0.7
1266 | Story2 | B72 | 32 MPa RC Beam (25 cm x 25 cm) | Beam | 32MPa | Concrete Rectangular | 250 | 250 | 625 | 6700 | 0.42 | 1024.46 | G300E | 2559095.45 | 20.08 | G300E | 88826.77 | 0.7
1267 | Story2 | B73 | 32 MPa RC Beam (25 cm x 25 cm) | Beam | 32MPa | Concrete Rectangular | 250 | 250 | 625 | 4300 | 0.27 | 657.49 | G300E | 1286007.14 | 10.09 | G300E | 89584.36 | 0.7
1268 | Story2 | B74 | 32 MPa RC Beam (25 cm x 25 cm) | Beam | 32MPa | Concrete Rectangular | 250 | 250 | 625 | 6700 | 0.42 | 1024.46 | G300E | 2721113.64 | 21.35 | G300E | 415274.38 | 3.26
1269 | Story2 | B75 | 32 MPa RC Beam (25 cm x 25 cm) | Beam | 32MPa | Concrete Rectangular | 250 | 250 | 625 | 4300 | 0.27 | 657.49 | G300E | 1132906.67 | 8.89 | G300E | 1257272.7 | 9.87
1270 | Story2 | B76 | 32 MPa RC Beam (25 cm x 25 cm) | Beam | 32MPa | Concrete Rectangular | 250 | 250 | 625 | 4300 | 0.27 | 657.49 | G300E | 1205146.67 | 9.46 | G300E | 689123.02 | 5.41
1271 | Story2 | B77 | 32 MPa RC Beam (25 cm x 25 cm) | Beam | 32MPa | Concrete Rectangular | 250 | 250 | 625 | 6700 | 0.42 | 1024.46 | G300E | 2522550 | 19.79 | G300E | 393067.68 | 3.08
1272 | Story2 | B78 | 32 MPa RC Beam (25 cm x 25 cm) | Beam | 32MPa | Concrete Rectangular | 250 | 250 | 625 | 4300 | 0.27 | 657.49 | G300E | 1314264.29 | 10.31 | G300E | 111980.45 | 0.88
1273 | Story2 | B79 | 32 MPa RC Beam (25 cm x 25 cm) | Beam | 32MPa | Concrete Rectangular | 250 | 250 | 625 | 6700 | 0.42 | 1024.46 | G300E | 2560922.73 | 20.09 | G300E | 88826.77 | 0.7
1274 | Story2 | B8 | 32 MPa RC Beam (25 cm x 25 cm) | Beam | 32MPa | Concrete Rectangular | 250 | 250 | 625 | 6700 | 0.42 | 1024.46 | G300E | 2536254.55 | 19.9 | G300E | 1058549.75 | 8.31
1275 | Story2 | B80 | 32 MPa RC Beam (25 cm x 25 cm) | Beam | 32MPa | Concrete Rectangular | 250 | 250 | 625 | 4300 | 0.27 | 657.49 | G300E | 1321328.57 | 10.37 | G300E | 134376.54 | 1.05
1276 | Story2 | B81 | 32 MPa RC Beam (25 cm x 25 cm) | Beam | 32MPa | Concrete Rectangular | 250 | 250 | 625 | 6700 | 0.42 | 1024.46 | G300E | 2613609.09 | 20.51 | G300E | 88826.77 | 0.7
1277 | Story2 | B82 | 32 MPa RC Beam (25 cm x 25 cm) | Beam | 32MPa | Concrete Rectangular | 250 | 250 | 625 | 4300 | 0.27 | 657.49 | G300E | 1341907.14 | 10.53 | G300E | 134376.54 | 1.05
1278 | Story2 | B83 | 32 MPa RC Beam (25 cm x 25 cm) | Beam | 32MPa | Concrete Rectangular | 250 | 250 | 625 | 6700 | 0.42 | 1024.46 | G300E | 2185418.18 | 17.15 | G300E | 608481.82 | 4.77
1279 | Story2 | B84 | 32 MPa RC Beam (25 cm x 25 cm) | Beam | 32MPa | Concrete Rectangular | 250 | 250 | 625 | 4300 | 0.27 | 657.49 | G300E | 1341907.14 | 10.53 | G300E | 134376.54 | 1.05
1280 | Story2 | B85 | 32 MPa RC Beam (25 cm x 25 cm) | Beam | 32MPa | Concrete Rectangular | 250 | 250 | 625 | 6700 | 0.42 | 1024.46 | G300E | 2613609.09 | 20.51 | G300E | 88826.77 | 0.7
1281 | Story2 | B86 | 32 MPa RC Beam (25 cm x 25 cm) | Beam | 32MPa | Concrete Rectangular | 250 | 250 | 625 | 4300 | 0.27 | 657.49 | G300E | 1321328.57 | 10.37 | G300E | 134376.54 | 1.05
1282 | Story2 | B87 | 32 MPa RC Beam (25 cm x 25 cm) | Beam | 32MPa | Concrete Rectangular | 250 | 250 | 625 | 6700 | 0.42 | 1024.46 | G300E | 2560922.73 | 20.09 | G300E | 88826.77 | 0.7
1283 | Story2 | B88 | 32 MPa RC Beam (25 cm x 25 cm) | Beam | 32MPa | Concrete Rectangular | 250 | 250 | 625 | 4300 | 0.27 | 657.49 | G300E | 1314264.29 | 10.31 | G300E | 111980.45 | 0.88
1284 | Story2 | B89 | 32 MPa RC Beam (25 cm x 25 cm) | Beam | 32MPa | Concrete Rectangular | 250 | 250 | 625 | 6700 | 0.42 | 1024.46 | G300E | 2522550 | 19.79 | G300E | 393067.68 | 3.08
1285 | Story2 | B9 | 32 MPa RC Beam (25 cm x 25 cm) | Beam | 32MPa | Concrete Rectangular | 250 | 250 | 625 | 4300 | 0.27 | 657.49 | G300E | 1365557.14 | 10.71 | G300E | 748047.96 | 5.87
1286 | Story2 | B90 | 32 MPa RC Beam (25 cm x 25 cm) | Beam | 32MPa | Concrete Rectangular | 250 | 250 | 625 | 4300 | 0.27 | 657.49 | G300E | 1199126.67 | 9.41 | G300E | 689123.02 | 5.41
1287 | Story2 | B91 | 32 MPa RC Beam (25 cm x 25 cm) | Beam | 32MPa | Concrete Rectangular | 250 | 250 | 625 | 4300 | 0.27 | 657.49 | G300E | 1026471.43 | 8.05 | G300E | 688307.14 | 5.4
1288 | Story2 | B92 | 32 MPa RC Beam (25 cm x 25 cm) | Beam | 32MPa | Concrete Rectangular | 250 | 250 | 625 | 6700 | 0.42 | 1024.46 | G300E | 2856636.36 | 22.41 | G300E | 393067.68 | 3.08
1289 | Story2 | B93 | 32 MPa RC Beam (25 cm x 25 cm) | Beam | 32MPa | Concrete Rectangular | 250 | 250 | 625 | 4300 | 0.27 | 657.49 | G300E | 1245464.29 | 9.77 | G300E | 658463.61 | 5.17
1290 | Story2 | B94 | 32 MPa RC Beam (25 cm x 25 cm) | Beam | 32MPa | Concrete Rectangular | 250 | 250 | 625 | 6700 | 0.42 | 1024.46 | G300E | 2379413.64 | 18.67 | G300E | 393067.68 | 3.08
1291 | Story2 | B95 | 32 MPa RC Beam (25 cm x 25 cm) | Beam | 32MPa | Concrete Rectangular | 250 | 250 | 625 | 4300 | 0.27 | 657.49 | G300E | 1201542.86 | 9.43 | G300E | 680859.7 | 5.34
1292 | Story2 | B96 | 32 MPa RC Beam (25 cm x 25 cm) | Beam | 32MPa | Concrete Rectangular | 250 | 250 | 625 | 6700 | 0.42 | 1024.46 | G300E | 2354745.45 | 18.48 | G300E | 595894.95 | 4.68
1293 | Story2 | B97 | 32 MPa RC Beam (25 cm x 25 cm) | Beam | 32MPa | Concrete Rectangular | 250 | 250 | 625 | 4300 | 0.27 | 657.49 | G300E | 1365557.14 | 10.71 | G300E | 748047.96 | 5.87
1294 | Story2 | B98 | 32 MPa RC Beam (25 cm x 25 cm) | Beam | 32MPa | Concrete Rectangular | 250 | 250 | 625 | 6700 | 0.42 | 1024.46 | G300E | 2662945.45 | 20.89 | G300E | 88826.77 | 0.7
1295 | Story2 | B99 | 32 MPa RC Beam (25 cm x 25 cm) | Beam | 32MPa | Concrete Rectangular | 250 | 250 | 625 | 4300 | 0.27 | 657.49 | G300E | 1365557.14 | 10.71 | G300E | 748047.96 | 5.87
1296 | Story20 | B1 | 32 MPa RC Beam (60 cm x 40 cm) | Beam | 32MPa | Concrete Rectangular | 400 | 600 | 2400 | 4375 | 1.05 | 2568.81 | G300E | 3346000 | 26.25 | G300E | 2809338 | 22.04
1297 | Story20 | B10 | 32 MPa RC Beam (60 cm x 40 cm) | Beam | 32MPa | Concrete Rectangular | 400 | 600 | 2400 | 6775 | 1.63 | 3977.98 | G300E | 5450045.65 | 42.76 | G300E | 6961173.47 | 54.62
1298 | Story20 | B100 | 32 MPa RC Beam (60 cm x 40 cm) | Beam | 32MPa | Concrete Rectangular | 400 | 600 | 2400 | 6775 | 1.63 | 3977.98 | G300E | 4886006.82 | 38.34 | G300E | 2345390.44 | 18.4
1299 | Story20 | B101 | 32 MPa RC Beam (60 cm x 40 cm) | Beam | 32MPa | Concrete Rectangular | 400 | 600 | 2400 | 4375 | 1.05 | 2568.81 | G300E | 3193437.5 | 25.06 | G300E | 612504.38 | 4.81
1300 | Story20 | B102 | 32 MPa RC Beam (60 cm x 40 cm) | Beam | 32MPa | Concrete Rectangular | 400 | 600 | 2400 | 6775 | 1.63 | 3977.98 | G300E | 5571205.68 | 43.71 | G300E | 5001190.44 | 39.24
1301 | Story20 | B103 | 32 MPa RC Beam (60 cm x 40 cm) | Beam | 32MPa | Concrete Rectangular | 400 | 600 | 2400 | 4375 | 1.05 | 2568.81 | G300E | 3037187.5 | 23.83 | G300E | 1767504.38 | 13.87
1302 | Story20 | B104 | 32 MPa RC Beam (60 cm x 40 cm) | Beam | 32MPa | Concrete Rectangular | 400 | 600 | 2400 | 6775 | 1.63 | 3977.98 | G300E | 5144072.73 | 40.36 | G300E | 4914962.55 | 38.56
1303 | Story20 | B105 | 32 MPa RC Beam (60 cm x 40 cm) | Beam | 32MPa | Concrete Rectangular | 400 | 600 | 2400 | 4375 | 1.05 | 2568.81 | G300E | 3346000 | 26.25 | G300E | 2809338 | 22.04
1304 | Story20 | B106 | 32 MPa RC Beam (60 cm x 40 cm) | Beam | 32MPa | Concrete Rectangular | 400 | 600 | 2400 | 6775 | 1.63 | 3977.98 | G300E | 5030290.22 | 39.47 | G300E | 5822970.52 | 45.69
1305 | Story20 | B107 | 32 MPa RC Beam (60 cm x 40 cm) | Beam | 32MPa | Concrete Rectangular | 400 | 600 | 2400 | 6775 | 1.63 | 3977.98 | G300E | 5232147.73 | 41.05 | G300E | 6518790.44 | 51.15
1306 | Story20 | B108 | 32 MPa RC Beam (60 cm x 40 cm) | Beam | 32MPa | Concrete Rectangular | 400 | 600 | 2400 | 6775 | 1.63 | 3977.98 | G300E | 5660070.65 | 44.41 | G300E | 6961173.47 | 54.62
1307 | Story20 | B109 | 32 MPa RC Beam (60 cm x 40 cm) | Beam | 32MPa | Concrete Rectangular | 400 | 600 | 2400 | 6775 | 1.63 | 3977.98 | G300E | 4478275 | 35.14 | G300E | 6518790.44 | 51.15
1308 | Story20 | B11 | 32 MPa RC Beam (60 cm x 40 cm) | Beam | 32MPa | Concrete Rectangular | 400 | 600 | 2400 | 4375 | 1.05 | 2568.81 | G300E | 3193437.5 | 25.06 | G300E | 612504.38 | 4.81
1309 | Story20 | B110 | 32 MPa RC Beam (60 cm x 40 cm) | Beam | 32MPa | Concrete Rectangular | 400 | 600 | 2400 | 6775 | 1.63 | 3977.98 | G300E | 5450045.65 | 42.76 | G300E | 6961173.47 | 54.62
1310 | Story20 | B111 | 32 MPa RC Beam (60 cm x 40 cm) | Beam | 32MPa | Concrete Rectangular | 400 | 600 | 2400 | 6775 | 1.63 | 3977.98 | G300E | 5232147.73 | 41.05 | G300E | 6518790.44 | 51.15
1311 | Story20 | B112 | 32 MPa RC Beam (60 cm x 40 cm) | Beam | 32MPa | Concrete Rectangular | 400 | 600 | 2400 | 6775 | 1.63 | 3977.98 | G300E | 5030290.22 | 39.47 | G300E | 5822970.52 | 45.69
1312 | Story20 | B12 | 32 MPa RC Beam (60 cm x 40 cm) | Beam | 32MPa | Concrete Rectangular | 400 | 600 | 2400 | 6775 | 1.63 | 3977.98 | G300E | 5232147.73 | 41.05 | G300E | 6518790.44 | 51.15
1313 | Story20 | B13 | 32 MPa RC Beam (60 cm x 40 cm) | Beam | 32MPa | Concrete Rectangular | 400 | 600 | 2400 | 4375 | 1.05 | 2568.81 | G300E | 3037187.5 | 23.83 | G300E | 1767504.38 | 13.87
1314 | Story20 | B14 | 32 MPa RC Beam (60 cm x 40 cm) | Beam | 32MPa | Concrete Rectangular | 400 | 600 | 2400 | 6775 | 1.63 | 3977.98 | G300E | 5030290.22 | 39.47 | G300E | 5822970.52 | 45.69
1315 | Story20 | B15 | 32 MPa RC Beam (60 cm x 40 cm) | Beam | 32MPa | Concrete Rectangular | 400 | 600 | 2400 | 4375 | 1.05 | 2568.81 | G300E | 3346000 | 26.25 | G300E | 2809338 | 22.04
1316 | Story20 | B16 | 32 MPa RC Beam (60 cm x 40 cm) | Beam | 32MPa | Concrete Rectangular | 400 | 600 | 2400 | 4375 | 1.05 | 2568.81 | G300E | 3015000 | 23.66 | G300E | 4760003.75 | 37.35
1317 | Story20 | B17 | 32 MPa RC Beam (60 cm x 40 cm) | Beam | 32MPa | Concrete Rectangular | 400 | 600 | 2400 | 6775 | 1.63 | 3977.98 | G300E | 5144072.73 | 40.36 | G300E | 4914962.55 | 38.56
1318 | Story20 | B18 | 32 MPa RC Beam (60 cm x 40 cm) | Beam | 32MPa | Concrete Rectangular | 400 | 600 | 2400 | 4375 | 1.05 | 2568.81 | G300E | 3404062.5 | 26.71 | G300E | 787505.62 | 6.18
1319 | Story20 | B19 | 32 MPa RC Beam (60 cm x 40 cm) | Beam | 32MPa | Concrete Rectangular | 400 | 600 | 2400 | 6775 | 1.63 | 3977.98 | G300E | 5568434.09 | 43.69 | G300E | 5001190.44 | 39.24
1320 | Story20 | B2 | 32 MPa RC Beam (60 cm x 40 cm) | Beam | 32MPa | Concrete Rectangular | 400 | 600 | 2400 | 6775 | 1.63 | 3977.98 | G300E | 5030290.22 | 39.47 | G300E | 5822970.52 | 45.69
1321 | Story20 | B20 | 32 MPa RC Beam (60 cm x 40 cm) | Beam | 32MPa | Concrete Rectangular | 400 | 600 | 2400 | 4375 | 1.05 | 2568.81 | G300E | 3391875 | 26.61 | G300E | 525003.75 | 4.12
1322 | Story20 | B21 | 32 MPa RC Beam (60 cm x 40 cm) | Beam | 32MPa | Concrete Rectangular | 400 | 600 | 2400 | 6775 | 1.63 | 3977.98 | G300E | 4877153.12 | 38.27 | G300E | 2149941.24 | 16.87
1323 | Story20 | B22 | 32 MPa RC Beam (60 cm x 40 cm) | Beam | 32MPa | Concrete Rectangular | 400 | 600 | 2400 | 4375 | 1.05 | 2568.81 | G300E | 2930000 | 22.99 | G300E | 787505.62 | 6.18
1324 | Story20 | B23 | 32 MPa RC Beam (60 cm x 40 cm) | Beam | 32MPa | Concrete Rectangular | 400 | 600 | 2400 | 6775 | 1.63 | 3977.98 | G300E | 5441556.82 | 42.7 | G300E | 3483590.44 | 27.33
1325 | Story20 | B24 | 32 MPa RC Beam (60 cm x 40 cm) | Beam | 32MPa | Concrete Rectangular | 400 | 600 | 2400 | 4375 | 1.05 | 2568.81 | G300E | 2931250 | 23 | G300E | 787505.62 | 6.18
1326 | Story20 | B25 | 32 MPa RC Beam (60 cm x 40 cm) | Beam | 32MPa | Concrete Rectangular | 400 | 600 | 2400 | 6775 | 1.63 | 3977.98 | G300E | 4886006.82 | 38.34 | G300E | 2345390.44 | 18.4
1327 | Story20 | B26 | 32 MPa RC Beam (60 cm x 40 cm) | Beam | 32MPa | Concrete Rectangular | 400 | 600 | 2400 | 4375 | 1.05 | 2568.81 | G300E | 3391875 | 26.61 | G300E | 525003.75 | 4.12
1328 | Story20 | B27 | 32 MPa RC Beam (60 cm x 40 cm) | Beam | 32MPa | Concrete Rectangular | 400 | 600 | 2400 | 6775 | 1.63 | 3977.98 | G300E | 5571205.68 | 43.71 | G300E | 5001190.44 | 39.24
1329 | Story20 | B28 | 32 MPa RC Beam (60 cm x 40 cm) | Beam | 32MPa | Concrete Rectangular | 400 | 600 | 2400 | 4375 | 1.05 | 2568.81 | G300E | 3404062.5 | 26.71 | G300E | 787505.62 | 6.18
1330 | Story20 | B29 | 32 MPa RC Beam (60 cm x 40 cm) | Beam | 32MPa | Concrete Rectangular | 400 | 600 | 2400 | 6775 | 1.63 | 3977.98 | G300E | 5144072.73 | 40.36 | G300E | 4914962.55 | 38.56
1331 | Story20 | B3 | 32 MPa RC Beam (60 cm x 40 cm) | Beam | 32MPa | Concrete Rectangular | 400 | 600 | 2400 | 4375 | 1.05 | 2568.81 | G300E | 3036875 | 23.83 | G300E | 1767504.38 | 13.87
1332 | Story20 | B30 | 32 MPa RC Beam (60 cm x 40 cm) | Beam | 32MPa | Concrete Rectangular | 400 | 600 | 2400 | 4375 | 1.05 | 2568.81 | G300E | 3015000 | 23.66 | G300E | 4760003.75 | 37.35
1333 | Story20 | B31 | 32 MPa RC Beam (60 cm x 40 cm) | Beam | 32MPa | Concrete Rectangular | 400 | 600 | 2400 | 4375 | 1.05 | 2568.81 | G300E | 4187968.75 | 32.86 | G300E | 2947056.88 | 23.12
1334 | Story20 | B32 | 32 MPa RC Beam (60 cm x 40 cm) | Beam | 32MPa | Concrete Rectangular | 400 | 600 | 2400 | 6775 | 1.63 | 3977.98 | G300E | 4962071.59 | 38.93 | G300E | 1379646.22 | 10.83
1335 | Story20 | B33 | 32 MPa RC Beam (60 cm x 40 cm) | Beam | 32MPa | Concrete Rectangular | 400 | 600 | 2400 | 4375 | 1.05 | 2568.81 | G300E | 3768750 | 29.57 | G300E | 525003.75 | 4.12
1336 | Story20 | B34 | 32 MPa RC Beam (60 cm x 40 cm) | Beam | 32MPa | Concrete Rectangular | 400 | 600 | 2400 | 6775 | 1.63 | 3977.98 | G300E | 5308520.45 | 41.65 | G300E | 1207190.44 | 9.47
1337 | Story20 | B35 | 32 MPa RC Beam (60 cm x 40 cm) | Beam | 32MPa | Concrete Rectangular | 400 | 600 | 2400 | 4375 | 1.05 | 2568.81 | G300E | 3391875 | 26.61 | G300E | 2835003.75 | 22.24
1338 | Story20 | B36 | 32 MPa RC Beam (60 cm x 40 cm) | Beam | 32MPa | Concrete Rectangular | 400 | 600 | 2400 | 6775 | 1.63 | 3977.98 | G300E | 5481898.86 | 43.01 | G300E | 5001190.44 | 39.24
1339 | Story20 | B37 | 32 MPa RC Beam (60 cm x 40 cm) | Beam | 32MPa | Concrete Rectangular | 400 | 600 | 2400 | 4800 | 1.15 | 2818.35 | G300E | 5179542.86 | 40.64 | G300E | 5702407.54 | 44.74
1340 | Story20 | B38 | 32 MPa RC Beam (60 cm x 40 cm) | Beam | 32MPa | Concrete Rectangular | 400 | 600 | 2400 | 6775 | 1.63 | 3977.98 | G300E | 5265714.77 | 41.32 | G300E | 6518790.44 | 51.15
1341 | Story20 | B39 | 32 MPa RC Beam (60 cm x 40 cm) | Beam | 32MPa | Concrete Rectangular | 400 | 600 | 2400 | 4800 | 1.15 | 2818.35 | G300E | 4953600 | 38.87 | G300E | 5411847.68 | 42.46
1342 | Story20 | B4 | 32 MPa RC Beam (60 cm x 40 cm) | Beam | 32MPa | Concrete Rectangular | 400 | 600 | 2400 | 6775 | 1.63 | 3977.98 | G300E | 4639107.61 | 36.4 | G300E | 7324077.81 | 57.47
1343 | Story20 | B40 | 32 MPa RC Beam (60 cm x 40 cm) | Beam | 32MPa | Concrete Rectangular | 400 | 600 | 2400 | 6775 | 1.63 | 3977.98 | G300E | 5489597.73 | 43.07 | G300E | 5087418.33 | 39.92
1344 | Story20 | B41 | 32 MPa RC Beam (60 cm x 40 cm) | Beam | 32MPa | Concrete Rectangular | 400 | 600 | 2400 | 4375 | 1.05 | 2568.81 | G300E | 3391875 | 26.61 | G300E | 2835003.75 | 22.24
1345 | Story20 | B42 | 32 MPa RC Beam (60 cm x 40 cm) | Beam | 32MPa | Concrete Rectangular | 400 | 600 | 2400 | 6775 | 1.63 | 3977.98 | G300E | 5308212.5 | 41.65 | G300E | 1207190.44 | 9.47
1346 | Story20 | B43 | 32 MPa RC Beam (60 cm x 40 cm) | Beam | 32MPa | Concrete Rectangular | 400 | 600 | 2400 | 4375 | 1.05 | 2568.81 | G300E | 3768750 | 29.57 | G300E | 525003.75 | 4.12
1347 | Story20 | B44 | 32 MPa RC Beam (60 cm x 40 cm) | Beam | 32MPa | Concrete Rectangular | 400 | 600 | 2400 | 6775 | 1.63 | 3977.98 | G300E | 4962071.59 | 38.93 | G300E | 1379646.22 | 10.83
1348 | Story20 | B45 | 32 MPa RC Beam (60 cm x 40 cm) | Beam | 32MPa | Concrete Rectangular | 400 | 600 | 2400 | 4375 | 1.05 | 2568.81 | G300E | 4188242.19 | 32.86 | G300E | 2937342.73 | 23.05
1349 | Story20 | B46 | 32 MPa RC Beam (60 cm x 40 cm) | Beam | 32MPa | Concrete Rectangular | 400 | 600 | 2400 | 4375 | 1.05 | 2568.81 | G300E | 3768750 | 29.57 | G300E | 5145003.75 | 40.37
1350 | Story20 | B47 | 32 MPa RC Beam (60 cm x 40 cm) | Beam | 32MPa | Concrete Rectangular | 400 | 600 | 2400 | 6775 | 1.63 | 3977.98 | G300E | 5068315.91 | 39.77 | G300E | 1379646.22 | 10.83
1351 | Story20 | B48 | 32 MPa RC Beam (60 cm x 40 cm) | Beam | 32MPa | Concrete Rectangular | 400 | 600 | 2400 | 4375 | 1.05 | 2568.81 | G300E | 3768750 | 29.57 | G300E | 525003.75 | 4.12
1352 | Story20 | B49 | 32 MPa RC Beam (60 cm x 40 cm) | Beam | 32MPa | Concrete Rectangular | 400 | 600 | 2400 | 6775 | 1.63 | 3977.98 | G300E | 5254012.5 | 41.22 | G300E | 1207190.44 | 9.47
1353 | Story20 | B5 | 32 MPa RC Beam (60 cm x 40 cm) | Beam | 32MPa | Concrete Rectangular | 400 | 600 | 2400 | 4375 | 1.05 | 2568.81 | G300E | 3209448.53 | 25.18 | G300E | 720593.38 | 5.65
1354 | Story20 | B50 | 32 MPa RC Beam (60 cm x 40 cm) | Beam | 32MPa | Concrete Rectangular | 400 | 600 | 2400 | 4375 | 1.05 | 2568.81 | G300E | 3768750 | 29.57 | G300E | 2835003.75 | 22.24
1355 | Story20 | B51 | 32 MPa RC Beam (60 cm x 40 cm) | Beam | 32MPa | Concrete Rectangular | 400 | 600 | 2400 | 7200 | 1.73 | 4227.52 | G300E | 7205008.7 | 56.53 | G300E | 6328496.35 | 49.66
1356 | Story20 | B55 | 32 MPa RC Beam (60 cm x 40 cm) | Beam | 32MPa | Concrete Rectangular | 400 | 600 | 2400 | 6775 | 1.63 | 3977.98 | G300E | 6783836.96 | 53.23 | G300E | 5954939.27 | 46.72
1357 | Story20 | B56 | 32 MPa RC Beam (60 cm x 40 cm) | Beam | 32MPa | Concrete Rectangular | 400 | 600 | 2400 | 4375 | 1.05 | 2568.81 | G300E | 3768750 | 29.57 | G300E | 2835003.75 | 22.24
1358 | Story20 | B57 | 32 MPa RC Beam (60 cm x 40 cm) | Beam | 32MPa | Concrete Rectangular | 400 | 600 | 2400 | 6775 | 1.63 | 3977.98 | G300E | 5253396.59 | 41.22 | G300E | 1207190.44 | 9.47
1359 | Story20 | B58 | 32 MPa RC Beam (60 cm x 40 cm) | Beam | 32MPa | Concrete Rectangular | 400 | 600 | 2400 | 4375 | 1.05 | 2568.81 | G300E | 3768750 | 29.57 | G300E | 525003.75 | 4.12
1360 | Story20 | B59 | 32 MPa RC Beam (60 cm x 40 cm) | Beam | 32MPa | Concrete Rectangular | 400 | 600 | 2400 | 6775 | 1.63 | 3977.98 | G300E | 5068315.91 | 39.77 | G300E | 1379646.22 | 10.83
1361 | Story20 | B6 | 32 MPa RC Beam (60 cm x 40 cm) | Beam | 32MPa | Concrete Rectangular | 400 | 600 | 2400 | 6775 | 1.63 | 3977.98 | G300E | 5660954.35 | 44.42 | G300E | 6961173.47 | 54.62
1362 | Story20 | B60 | 32 MPa RC Beam (60 cm x 40 cm) | Beam | 32MPa | Concrete Rectangular | 400 | 600 | 2400 | 4375 | 1.05 | 2568.81 | G300E | 3768750 | 29.57 | G300E | 5145003.75 | 40.37
1363 | Story20 | B61 | 32 MPa RC Beam (60 cm x 40 cm) | Beam | 32MPa | Concrete Rectangular | 400 | 600 | 2400 | 4375 | 1.05 | 2568.81 | G300E | 4188242.19 | 32.86 | G300E | 2946984.69 | 23.12
1364 | Story20 | B62 | 32 MPa RC Beam (60 cm x 40 cm) | Beam | 32MPa | Concrete Rectangular | 400 | 600 | 2400 | 6775 | 1.63 | 3977.98 | G300E | 5068315.91 | 39.77 | G300E | 1379646.22 | 10.83
1365 | Story20 | B63 | 32 MPa RC Beam (60 cm x 40 cm) | Beam | 32MPa | Concrete Rectangular | 400 | 600 | 2400 | 4375 | 1.05 | 2568.81 | G300E | 3768750 | 29.57 | G300E | 525003.75 | 4.12
1366 | Story20 | B64 | 32 MPa RC Beam (60 cm x 40 cm) | Beam | 32MPa | Concrete Rectangular | 400 | 600 | 2400 | 6775 | 1.63 | 3977.98 | G300E | 5253396.59 | 41.22 | G300E | 1207190.44 | 9.47
1367 | Story20 | B65 | 32 MPa RC Beam (60 cm x 40 cm) | Beam | 32MPa | Concrete Rectangular | 400 | 600 | 2400 | 4375 | 1.05 | 2568.81 | G300E | 3391875 | 26.61 | G300E | 2835003.75 | 22.24
1368 | Story20 | B66 | 32 MPa RC Beam (60 cm x 40 cm) | Beam | 32MPa | Concrete Rectangular | 400 | 600 | 2400 | 7200 | 1.73 | 4227.52 | G300E | 7209078.26 | 56.57 | G300E | 6328496.35 | 49.66
1369 | Story20 | B67 | 32 MPa RC Beam (60 cm x 40 cm) | Beam | 32MPa | Concrete Rectangular | 400 | 600 | 2400 | 4375 | 1.05 | 2568.81 | G300E | 4516166.67 | 35.44 | G300E | 4932673.67 | 38.7
1370 | Story20 | B69 | 32 MPa RC Beam (60 cm x 40 cm) | Beam | 32MPa | Concrete Rectangular | 400 | 600 | 2400 | 4375 | 1.05 | 2568.81 | G300E | 4517916.67 | 35.45 | G300E | 4932673.67 | 38.7
1371 | Story20 | B7 | 32 MPa RC Beam (60 cm x 40 cm) | Beam | 32MPa | Concrete Rectangular | 400 | 600 | 2400 | 4375 | 1.05 | 2568.81 | G300E | 3415937.5 | 26.8 | G300E | 875006.25 | 6.87
1372 | Story20 | B70 | 32 MPa RC Beam (60 cm x 40 cm) | Beam | 32MPa | Concrete Rectangular | 400 | 600 | 2400 | 6775 | 1.63 | 3977.98 | G300E | 6783836.96 | 53.23 | G300E | 5954939.27 | 46.72
1373 | Story20 | B71 | 32 MPa RC Beam (60 cm x 40 cm) | Beam | 32MPa | Concrete Rectangular | 400 | 600 | 2400 | 4375 | 1.05 | 2568.81 | G300E | 3391875 | 26.61 | G300E | 2835003.75 | 22.24
1374 | Story20 | B72 | 32 MPa RC Beam (60 cm x 40 cm) | Beam | 32MPa | Concrete Rectangular | 400 | 600 | 2400 | 6775 | 1.63 | 3977.98 | G300E | 5253396.59 | 41.22 | G300E | 1207190.44 | 9.47
1375 | Story20 | B73 | 32 MPa RC Beam (60 cm x 40 cm) | Beam | 32MPa | Concrete Rectangular | 400 | 600 | 2400 | 4375 | 1.05 | 2568.81 | G300E | 3768750 | 29.57 | G300E | 525003.75 | 4.12
1376 | Story20 | B74 | 32 MPa RC Beam (60 cm x 40 cm) | Beam | 32MPa | Concrete Rectangular | 400 | 600 | 2400 | 6775 | 1.63 | 3977.98 | G300E | 5068315.91 | 39.77 | G300E | 1379646.22 | 10.83
1377 | Story20 | B75 | 32 MPa RC Beam (60 cm x 40 cm) | Beam | 32MPa | Concrete Rectangular | 400 | 600 | 2400 | 4375 | 1.05 | 2568.81 | G300E | 4187968.75 | 32.86 | G300E | 2937488.75 | 23.05
1378 | Story20 | B76 | 32 MPa RC Beam (60 cm x 40 cm) | Beam | 32MPa | Concrete Rectangular | 400 | 600 | 2400 | 4375 | 1.05 | 2568.81 | G300E | 3015000 | 23.66 | G300E | 4760003.75 | 37.35
1379 | Story20 | B77 | 32 MPa RC Beam (60 cm x 40 cm) | Beam | 32MPa | Concrete Rectangular | 400 | 600 | 2400 | 6775 | 1.63 | 3977.98 | G300E | 4962071.59 | 38.93 | G300E | 1379646.22 | 10.83
1380 | Story20 | B78 | 32 MPa RC Beam (60 cm x 40 cm) | Beam | 32MPa | Concrete Rectangular | 400 | 600 | 2400 | 4375 | 1.05 | 2568.81 | G300E | 3404062.5 | 26.71 | G300E | 787505.62 | 6.18
1381 | Story20 | B79 | 32 MPa RC Beam (60 cm x 40 cm) | Beam | 32MPa | Concrete Rectangular | 400 | 600 | 2400 | 6775 | 1.63 | 3977.98 | G300E | 5308212.5 | 41.65 | G300E | 1207190.44 | 9.47
1382 | Story20 | B8 | 32 MPa RC Beam (60 cm x 40 cm) | Beam | 32MPa | Concrete Rectangular | 400 | 600 | 2400 | 6775 | 1.63 | 3977.98 | G300E | 4478275 | 35.14 | G300E | 6518790.44 | 51.15
1383 | Story20 | B80 | 32 MPa RC Beam (60 cm x 40 cm) | Beam | 32MPa | Concrete Rectangular | 400 | 600 | 2400 | 4375 | 1.05 | 2568.81 | G300E | 3391875 | 26.61 | G300E | 525003.75 | 4.12
1384 | Story20 | B81 | 32 MPa RC Beam (60 cm x 40 cm) | Beam | 32MPa | Concrete Rectangular | 400 | 600 | 2400 | 6775 | 1.63 | 3977.98 | G300E | 5488365.91 | 43.06 | G300E | 5087418.33 | 39.92
1385 | Story20 | B82 | 32 MPa RC Beam (60 cm x 40 cm) | Beam | 32MPa | Concrete Rectangular | 400 | 600 | 2400 | 4375 | 1.05 | 2568.81 | G300E | 2931250 | 23 | G300E | 787505.62 | 6.18
1386 | Story20 | B83 | 32 MPa RC Beam (60 cm x 40 cm) | Beam | 32MPa | Concrete Rectangular | 400 | 600 | 2400 | 6775 | 1.63 | 3977.98 | G300E | 5266638.64 | 41.32 | G300E | 6518790.44 | 51.15
1387 | Story20 | B84 | 32 MPa RC Beam (60 cm x 40 cm) | Beam | 32MPa | Concrete Rectangular | 400 | 600 | 2400 | 4375 | 1.05 | 2568.81 | G300E | 2931250 | 23 | G300E | 787505.62 | 6.18
1388 | Story20 | B85 | 32 MPa RC Beam (60 cm x 40 cm) | Beam | 32MPa | Concrete Rectangular | 400 | 600 | 2400 | 6775 | 1.63 | 3977.98 | G300E | 5488673.86 | 43.07 | G300E | 5087418.33 | 39.92
1389 | Story20 | B86 | 32 MPa RC Beam (60 cm x 40 cm) | Beam | 32MPa | Concrete Rectangular | 400 | 600 | 2400 | 4375 | 1.05 | 2568.81 | G300E | 3391875 | 26.61 | G300E | 525003.75 | 4.12
1390 | Story20 | B87 | 32 MPa RC Beam (60 cm x 40 cm) | Beam | 32MPa | Concrete Rectangular | 400 | 600 | 2400 | 6775 | 1.63 | 3977.98 | G300E | 5308212.5 | 41.65 | G300E | 1207190.44 | 9.47
1391 | Story20 | B88 | 32 MPa RC Beam (60 cm x 40 cm) | Beam | 32MPa | Concrete Rectangular | 400 | 600 | 2400 | 4375 | 1.05 | 2568.81 | G300E | 3404062.5 | 26.71 | G300E | 787505.62 | 6.18
1392 | Story20 | B89 | 32 MPa RC Beam (60 cm x 40 cm) | Beam | 32MPa | Concrete Rectangular | 400 | 600 | 2400 | 6775 | 1.63 | 3977.98 | G300E | 4962071.59 | 38.93 | G300E | 1379646.22 | 10.83
1393 | Story20 | B9 | 32 MPa RC Beam (60 cm x 40 cm) | Beam | 32MPa | Concrete Rectangular | 400 | 600 | 2400 | 4375 | 1.05 | 2568.81 | G300E | 3416562.5 | 26.81 | G300E | 875006.25 | 6.87
1394 | Story20 | B90 | 32 MPa RC Beam (60 cm x 40 cm) | Beam | 32MPa | Concrete Rectangular | 400 | 600 | 2400 | 4375 | 1.05 | 2568.81 | G300E | 3015000 | 23.66 | G300E | 4760003.75 | 37.35
1395 | Story20 | B91 | 32 MPa RC Beam (60 cm x 40 cm) | Beam | 32MPa | Concrete Rectangular | 400 | 600 | 2400 | 4375 | 1.05 | 2568.81 | G300E | 3346000 | 26.25 | G300E | 2809338 | 22.04
1396 | Story20 | B92 | 32 MPa RC Beam (60 cm x 40 cm) | Beam | 32MPa | Concrete Rectangular | 400 | 600 | 2400 | 6775 | 1.63 | 3977.98 | G300E | 5144072.73 | 40.36 | G300E | 4914962.55 | 38.56
1397 | Story20 | B93 | 32 MPa RC Beam (60 cm x 40 cm) | Beam | 32MPa | Concrete Rectangular | 400 | 600 | 2400 | 4375 | 1.05 | 2568.81 | G300E | 3037500 | 23.83 | G300E | 1767504.38 | 13.87
1398 | Story20 | B94 | 32 MPa RC Beam (60 cm x 40 cm) | Beam | 32MPa | Concrete Rectangular | 400 | 600 | 2400 | 6775 | 1.63 | 3977.98 | G300E | 5571205.68 | 43.71 | G300E | 5001190.44 | 39.24
1399 | Story20 | B95 | 32 MPa RC Beam (60 cm x 40 cm) | Beam | 32MPa | Concrete Rectangular | 400 | 600 | 2400 | 4375 | 1.05 | 2568.81 | G300E | 3193437.5 | 25.06 | G300E | 612504.38 | 4.81
1400 | Story20 | B96 | 32 MPa RC Beam (60 cm x 40 cm) | Beam | 32MPa | Concrete Rectangular | 400 | 600 | 2400 | 6775 | 1.63 | 3977.98 | G300E | 4886006.82 | 38.34 | G300E | 2345390.44 | 18.4
1401 | Story20 | B97 | 32 MPa RC Beam (60 cm x 40 cm) | Beam | 32MPa | Concrete Rectangular | 400 | 600 | 2400 | 4375 | 1.05 | 2568.81 | G300E | 3416562.5 | 26.81 | G300E | 875006.25 | 6.87
1402 | Story20 | B98 | 32 MPa RC Beam (60 cm x 40 cm) | Beam | 32MPa | Concrete Rectangular | 400 | 600 | 2400 | 6775 | 1.63 | 3977.98 | G300E | 5441556.82 | 42.7 | G300E | 3483590.44 | 27.33
1403 | Story20 | B99 | 32 MPa RC Beam (60 cm x 40 cm) | Beam | 32MPa | Concrete Rectangular | 400 | 600 | 2400 | 4375 | 1.05 | 2568.81 | G300E | 3416562.5 | 26.81 | G300E | 875006.25 | 6.87
1404 | Story21 | B1 | 32 MPa RC Beam (60 cm x 40 cm) | Beam | 32MPa | Concrete Rectangular | 400 | 600 | 2400 | 4387.5 | 1.05 | 2576.15 | G300E | 2645662.5 | 20.76 | G300E | 4001403.76 | 31.4
1405 | Story21 | B10 | 32 MPa RC Beam (60 cm x 40 cm) | Beam | 32MPa | Concrete Rectangular | 400 | 600 | 2400 | 6787.5 | 1.63 | 3985.32 | G300E | 5052059.66 | 39.64 | G300E | 6530817.73 | 51.24
1406 | Story21 | B100 | 32 MPa RC Beam (60 cm x 40 cm) | Beam | 32MPa | Concrete Rectangular | 400 | 600 | 2400 | 6787.5 | 1.63 | 3985.32 | G300E | 4995291.48 | 39.19 | G300E | 2349717.73 | 18.44
1407 | Story21 | B101 | 32 MPa RC Beam (60 cm x 40 cm) | Beam | 32MPa | Concrete Rectangular | 400 | 600 | 2400 | 4387.5 | 1.05 | 2576.15 | G300E | 3227946.43 | 25.33 | G300E | 614254.39 | 4.82
1408 | Story21 | B102 | 32 MPa RC Beam (60 cm x 40 cm) | Beam | 32MPa | Concrete Rectangular | 400 | 600 | 2400 | 6787.5 | 1.63 | 3985.32 | G300E | 5567601.14 | 43.69 | G300E | 6530817.73 | 51.24
1409 | Story21 | B103 | 32 MPa RC Beam (60 cm x 40 cm) | Beam | 32MPa | Concrete Rectangular | 400 | 600 | 2400 | 4387.5 | 1.05 | 2576.15 | G300E | 3061848.21 | 24.02 | G300E | 614254.39 | 4.82
1410 | Story21 | B104 | 32 MPa RC Beam (60 cm x 40 cm) | Beam | 32MPa | Concrete Rectangular | 400 | 600 | 2400 | 6787.5 | 1.63 | 3985.32 | G300E | 5316463.64 | 41.71 | G300E | 2349717.73 | 18.44
1411 | Story21 | B105 | 32 MPa RC Beam (60 cm x 40 cm) | Beam | 32MPa | Concrete Rectangular | 400 | 600 | 2400 | 4387.5 | 1.05 | 2576.15 | G300E | 2645662.5 | 20.76 | G300E | 4001403.76 | 31.4
1412 | Story21 | B106 | 32 MPa RC Beam (60 cm x 40 cm) | Beam | 32MPa | Concrete Rectangular | 400 | 600 | 2400 | 6787.5 | 1.63 | 3985.32 | G300E | 4860158.52 | 38.13 | G300E | 7671117.73 | 60.19
1413 | Story21 | B107 | 32 MPa RC Beam (60 cm x 40 cm) | Beam | 32MPa | Concrete Rectangular | 400 | 600 | 2400 | 6787.5 | 1.63 | 3985.32 | G300E | 4696332.95 | 36.85 | G300E | 6530817.73 | 51.24
1414 | Story21 | B108 | 32 MPa RC Beam (60 cm x 40 cm) | Beam | 32MPa | Concrete Rectangular | 400 | 600 | 2400 | 6787.5 | 1.63 | 3985.32 | G300E | 5052059.66 | 39.64 | G300E | 6530817.73 | 51.24
1415 | Story21 | B109 | 32 MPa RC Beam (60 cm x 40 cm) | Beam | 32MPa | Concrete Rectangular | 400 | 600 | 2400 | 6787.5 | 1.63 | 3985.32 | G300E | 5953254.55 | 46.71 | G300E | 5494173.96 | 43.11
1416 | Story21 | B11 | 32 MPa RC Beam (60 cm x 40 cm) | Beam | 32MPa | Concrete Rectangular | 400 | 600 | 2400 | 4387.5 | 1.05 | 2576.15 | G300E | 3227946.43 | 25.33 | G300E | 614254.39 | 4.82
1417 | Story21 | B110 | 32 MPa RC Beam (60 cm x 40 cm) | Beam | 32MPa | Concrete Rectangular | 400 | 600 | 2400 | 6787.5 | 1.63 | 3985.32 | G300E | 5052059.66 | 39.64 | G300E | 6530817.73 | 51.24
1418 | Story21 | B111 | 32 MPa RC Beam (60 cm x 40 cm) | Beam | 32MPa | Concrete Rectangular | 400 | 600 | 2400 | 6787.5 | 1.63 | 3985.32 | G300E | 4696332.95 | 36.85 | G300E | 6530817.73 | 51.24
1419 | Story21 | B112 | 32 MPa RC Beam (60 cm x 40 cm) | Beam | 32MPa | Concrete Rectangular | 400 | 600 | 2400 | 6787.5 | 1.63 | 3985.32 | G300E | 4859850 | 38.13 | G300E | 7671117.73 | 60.19
1420 | Story21 | B12 | 32 MPa RC Beam (60 cm x 40 cm) | Beam | 32MPa | Concrete Rectangular | 400 | 600 | 2400 | 6787.5 | 1.63 | 3985.32 | G300E | 4696332.95 | 36.85 | G300E | 6530817.73 | 51.24
1421 | Story21 | B13 | 32 MPa RC Beam (60 cm x 40 cm) | Beam | 32MPa | Concrete Rectangular | 400 | 600 | 2400 | 4387.5 | 1.05 | 2576.15 | G300E | 3061848.21 | 24.02 | G300E | 614254.39 | 4.82
1422 | Story21 | B14 | 32 MPa RC Beam (60 cm x 40 cm) | Beam | 32MPa | Concrete Rectangular | 400 | 600 | 2400 | 6787.5 | 1.63 | 3985.32 | G300E | 4859850 | 38.13 | G300E | 7671117.73 | 60.19
1423 | Story21 | B15 | 32 MPa RC Beam (60 cm x 40 cm) | Beam | 32MPa | Concrete Rectangular | 400 | 600 | 2400 | 4387.5 | 1.05 | 2576.15 | G300E | 2645662.5 | 20.76 | G300E | 4001403.76 | 31.4
1424 | Story21 | B16 | 32 MPa RC Beam (60 cm x 40 cm) | Beam | 32MPa | Concrete Rectangular | 400 | 600 | 2400 | 4387.5 | 1.05 | 2576.15 | G300E | 3401566.07 | 26.69 | G300E | 4773603.76 | 37.46
1425 | Story21 | B17 | 32 MPa RC Beam (60 cm x 40 cm) | Beam | 32MPa | Concrete Rectangular | 400 | 600 | 2400 | 6787.5 | 1.63 | 3985.32 | G300E | 5316155.11 | 41.71 | G300E | 2349717.73 | 18.44
1426 | Story21 | B18 | 32 MPa RC Beam (60 cm x 40 cm) | Beam | 32MPa | Concrete Rectangular | 400 | 600 | 2400 | 4387.5 | 1.05 | 2576.15 | G300E | 3421936.61 | 26.85 | G300E | 789755.64 | 6.2
1427 | Story21 | B19 | 32 MPa RC Beam (60 cm x 40 cm) | Beam | 32MPa | Concrete Rectangular | 400 | 600 | 2400 | 6787.5 | 1.63 | 3985.32 | G300E | 5565132.95 | 43.67 | G300E | 6530817.73 | 51.24
1428 | Story21 | B2 | 32 MPa RC Beam (60 cm x 40 cm) | Beam | 32MPa | Concrete Rectangular | 400 | 600 | 2400 | 6787.5 | 1.63 | 3985.32 | G300E | 4859850 | 38.13 | G300E | 7671117.73 | 60.19
1429 | Story21 | B20 | 32 MPa RC Beam (60 cm x 40 cm) | Beam | 32MPa | Concrete Rectangular | 400 | 600 | 2400 | 4387.5 | 1.05 | 2576.15 | G300E | 3401566.07 | 26.69 | G300E | 526503.76 | 4.13
1430 | Story21 | B21 | 32 MPa RC Beam (60 cm x 40 cm) | Beam | 32MPa | Concrete Rectangular | 400 | 600 | 2400 | 6787.5 | 1.63 | 3985.32 | G300E | 4984570.31 | 39.11 | G300E | 2233095.98 | 17.52
1431 | Story21 | B22 | 32 MPa RC Beam (60 cm x 40 cm) | Beam | 32MPa | Concrete Rectangular | 400 | 600 | 2400 | 4387.5 | 1.05 | 2576.15 | G300E | 2951533.93 | 23.16 | G300E | 702005.01 | 5.51
1432 | Story21 | B23 | 32 MPa RC Beam (60 cm x 40 cm) | Beam | 32MPa | Concrete Rectangular | 400 | 600 | 2400 | 6787.5 | 1.63 | 3985.32 | G300E | 5341145.45 | 41.91 | G300E | 1209417.73 | 9.49
1433 | Story21 | B24 | 32 MPa RC Beam (60 cm x 40 cm) | Beam | 32MPa | Concrete Rectangular | 400 | 600 | 2400 | 4387.5 | 1.05 | 2576.15 | G300E | 2952787.5 | 23.17 | G300E | 702005.01 | 5.51
1434 | Story21 | B25 | 32 MPa RC Beam (60 cm x 40 cm) | Beam | 32MPa | Concrete Rectangular | 400 | 600 | 2400 | 6787.5 | 1.63 | 3985.32 | G300E | 4995600 | 39.2 | G300E | 2349717.73 | 18.44
1435 | Story21 | B26 | 32 MPa RC Beam (60 cm x 40 cm) | Beam | 32MPa | Concrete Rectangular | 400 | 600 | 2400 | 4387.5 | 1.05 | 2576.15 | G300E | 3401566.07 | 26.69 | G300E | 526503.76 | 4.13
1436 | Story21 | B27 | 32 MPa RC Beam (60 cm x 40 cm) | Beam | 32MPa | Concrete Rectangular | 400 | 600 | 2400 | 6787.5 | 1.63 | 3985.32 | G300E | 5567601.14 | 43.69 | G300E | 6530817.73 | 51.24
1437 | Story21 | B28 | 32 MPa RC Beam (60 cm x 40 cm) | Beam | 32MPa | Concrete Rectangular | 400 | 600 | 2400 | 4387.5 | 1.05 | 2576.15 | G300E | 3421936.61 | 26.85 | G300E | 789755.64 | 6.2
1438 | Story21 | B29 | 32 MPa RC Beam (60 cm x 40 cm) | Beam | 32MPa | Concrete Rectangular | 400 | 600 | 2400 | 6787.5 | 1.63 | 3985.32 | G300E | 5316463.64 | 41.71 | G300E | 2349717.73 | 18.44
1439 | Story21 | B3 | 32 MPa RC Beam (60 cm x 40 cm) | Beam | 32MPa | Concrete Rectangular | 400 | 600 | 2400 | 4387.5 | 1.05 | 2576.15 | G300E | 3061848.21 | 24.02 | G300E | 614254.39 | 4.82
1440 | Story21 | B30 | 32 MPa RC Beam (60 cm x 40 cm) | Beam | 32MPa | Concrete Rectangular | 400 | 600 | 2400 | 4387.5 | 1.05 | 2576.15 | G300E | 3401566.07 | 26.69 | G300E | 4773603.76 | 37.46
1441 | Story21 | B31 | 32 MPa RC Beam (60 cm x 40 cm) | Beam | 32MPa | Concrete Rectangular | 400 | 600 | 2400 | 4387.5 | 1.05 | 2576.15 | G300E | 3590541.96 | 28.17 | G300E | 5159703.76 | 40.48
1442 | Story21 | B32 | 32 MPa RC Beam (60 cm x 40 cm) | Beam | 32MPa | Concrete Rectangular | 400 | 600 | 2400 | 6787.5 | 1.63 | 3985.32 | G300E | 5022750 | 39.41 | G300E | 1382191.69 | 10.85
1443 | Story21 | B33 | 32 MPa RC Beam (60 cm x 40 cm) | Beam | 32MPa | Concrete Rectangular | 400 | 600 | 2400 | 4387.5 | 1.05 | 2576.15 | G300E | 3779517.86 | 29.66 | G300E | 526503.76 | 4.13
1444 | Story21 | B34 | 32 MPa RC Beam (60 cm x 40 cm) | Beam | 32MPa | Concrete Rectangular | 400 | 600 | 2400 | 6787.5 | 1.63 | 3985.32 | G300E | 5330964.2 | 41.83 | G300E | 1209417.73 | 9.49
1445 | Story21 | B35 | 32 MPa RC Beam (60 cm x 40 cm) | Beam | 32MPa | Concrete Rectangular | 400 | 600 | 2400 | 4387.5 | 1.05 | 2576.15 | G300E | 3401566.07 | 26.69 | G300E | 2843103.76 | 22.31
1446 | Story21 | B36 | 32 MPa RC Beam (60 cm x 40 cm) | Beam | 32MPa | Concrete Rectangular | 400 | 600 | 2400 | 6787.5 | 1.63 | 3985.32 | G300E | 5530269.89 | 43.39 | G300E | 5010417.73 | 39.31
1447 | Story21 | B37 | 32 MPa RC Beam (60 cm x 40 cm) | Beam | 32MPa | Concrete Rectangular | 400 | 600 | 2400 | 4800 | 1.15 | 2818.35 | G300E | 5403771.43 | 42.4 | G300E | 5798408.23 | 45.5
1448 | Story21 | B38 | 32 MPa RC Beam (60 cm x 40 cm) | Beam | 32MPa | Concrete Rectangular | 400 | 600 | 2400 | 6787.5 | 1.63 | 3985.32 | G300E | 5274196.02 | 41.38 | G300E | 6530817.73 | 51.24
1449 | Story21 | B39 | 32 MPa RC Beam (60 cm x 40 cm) | Beam | 32MPa | Concrete Rectangular | 400 | 600 | 2400 | 4800 | 1.15 | 2818.35 | G300E | 5178880 | 40.64 | G300E | 5411847.68 | 42.46
1450 | Story21 | B4 | 32 MPa RC Beam (60 cm x 40 cm) | Beam | 32MPa | Concrete Rectangular | 400 | 600 | 2400 | 6787.5 | 1.63 | 3985.32 | G300E | 4658585.87 | 36.55 | G300E | 6610443.05 | 51.87
1451 | Story21 | B40 | 32 MPa RC Beam (60 cm x 40 cm) | Beam | 32MPa | Concrete Rectangular | 400 | 600 | 2400 | 6787.5 | 1.63 | 3985.32 | G300E | 5356263.07 | 42.03 | G300E | 5010417.73 | 39.31
1452 | Story21 | B41 | 32 MPa RC Beam (60 cm x 40 cm) | Beam | 32MPa | Concrete Rectangular | 400 | 600 | 2400 | 4387.5 | 1.05 | 2576.15 | G300E | 3401566.07 | 26.69 | G300E | 2843103.76 | 22.31
1453 | Story21 | B42 | 32 MPa RC Beam (60 cm x 40 cm) | Beam | 32MPa | Concrete Rectangular | 400 | 600 | 2400 | 6787.5 | 1.63 | 3985.32 | G300E | 5330964.2 | 41.83 | G300E | 1209417.73 | 9.49
1454 | Story21 | B43 | 32 MPa RC Beam (60 cm x 40 cm) | Beam | 32MPa | Concrete Rectangular | 400 | 600 | 2400 | 4387.5 | 1.05 | 2576.15 | G300E | 3779517.86 | 29.66 | G300E | 526503.76 | 4.13
1455 | Story21 | B44 | 32 MPa RC Beam (60 cm x 40 cm) | Beam | 32MPa | Concrete Rectangular | 400 | 600 | 2400 | 6787.5 | 1.63 | 3985.32 | G300E | 5023367.05 | 39.42 | G300E | 1382191.69 | 10.85
1456 | Story21 | B45 | 32 MPa RC Beam (60 cm x 40 cm) | Beam | 32MPa | Concrete Rectangular | 400 | 600 | 2400 | 4387.5 | 1.05 | 2576.15 | G300E | 3590541.96 | 28.17 | G300E | 5159703.76 | 40.48
1457 | Story21 | B46 | 32 MPa RC Beam (60 cm x 40 cm) | Beam | 32MPa | Concrete Rectangular | 400 | 600 | 2400 | 4387.5 | 1.05 | 2576.15 | G300E | 4157469.64 | 32.62 | G300E | 4633200 | 36.35
1458 | Story21 | B47 | 32 MPa RC Beam (60 cm x 40 cm) | Beam | 32MPa | Concrete Rectangular | 400 | 600 | 2400 | 6787.5 | 1.63 | 3985.32 | G300E | 5088465.34 | 39.93 | G300E | 1382191.69 | 10.85
1459 | Story21 | B48 | 32 MPa RC Beam (60 cm x 40 cm) | Beam | 32MPa | Concrete Rectangular | 400 | 600 | 2400 | 4387.5 | 1.05 | 2576.15 | G300E | 3779517.86 | 29.66 | G300E | 526503.76 | 4.13
1460 | Story21 | B49 | 32 MPa RC Beam (60 cm x 40 cm) | Beam | 32MPa | Concrete Rectangular | 400 | 600 | 2400 | 6787.5 | 1.63 | 3985.32 | G300E | 5293015.91 | 41.53 | G300E | 1209417.73 | 9.49
1461 | Story21 | B5 | 32 MPa RC Beam (60 cm x 40 cm) | Beam | 32MPa | Concrete Rectangular | 400 | 600 | 2400 | 4387.5 | 1.05 | 2576.15 | G300E | 3245459.56 | 25.47 | G300E | 722652.22 | 5.67
1462 | Story21 | B50 | 32 MPa RC Beam (60 cm x 40 cm) | Beam | 32MPa | Concrete Rectangular | 400 | 600 | 2400 | 4387.5 | 1.05 | 2576.15 | G300E | 3779517.86 | 29.66 | G300E | 2843103.76 | 22.31
1463 | Story21 | B51 | 32 MPa RC Beam (60 cm x 40 cm) | Beam | 32MPa | Concrete Rectangular | 400 | 600 | 2400 | 7200 | 1.73 | 4227.52 | G300E | 7431652.17 | 58.31 | G300E | 6240843.55 | 48.97
1464 | Story21 | B55 | 32 MPa RC Beam (60 cm x 40 cm) | Beam | 32MPa | Concrete Rectangular | 400 | 600 | 2400 | 6787.5 | 1.63 | 3985.32 | G300E | 7010897.28 | 55.01 | G300E | 5883295.22 | 46.16
1465 | Story21 | B56 | 32 MPa RC Beam (60 cm x 40 cm) | Beam | 32MPa | Concrete Rectangular | 400 | 600 | 2400 | 4387.5 | 1.05 | 2576.15 | G300E | 3779517.86 | 29.66 | G300E | 2843103.76 | 22.31
1466 | Story21 | B57 | 32 MPa RC Beam (60 cm x 40 cm) | Beam | 32MPa | Concrete Rectangular | 400 | 600 | 2400 | 6787.5 | 1.63 | 3985.32 | G300E | 5293015.91 | 41.53 | G300E | 1209417.73 | 9.49
1467 | Story21 | B58 | 32 MPa RC Beam (60 cm x 40 cm) | Beam | 32MPa | Concrete Rectangular | 400 | 600 | 2400 | 4387.5 | 1.05 | 2576.15 | G300E | 3779517.86 | 29.66 | G300E | 526503.76 | 4.13
1468 | Story21 | B59 | 32 MPa RC Beam (60 cm x 40 cm) | Beam | 32MPa | Concrete Rectangular | 400 | 600 | 2400 | 6787.5 | 1.63 | 3985.32 | G300E | 5088465.34 | 39.93 | G300E | 1382191.69 | 10.85
1469 | Story21 | B6 | 32 MPa RC Beam (60 cm x 40 cm) | Beam | 32MPa | Concrete Rectangular | 400 | 600 | 2400 | 6787.5 | 1.63 | 3985.32 | G300E | 5046814.77 | 39.6 | G300E | 6530817.73 | 51.24
1470 | Story21 | B60 | 32 MPa RC Beam (60 cm x 40 cm) | Beam | 32MPa | Concrete Rectangular | 400 | 600 | 2400 | 4387.5 | 1.05 | 2576.15 | G300E | 4157469.64 | 32.62 | G300E | 4633200 | 36.35
1471 | Story21 | B61 | 32 MPa RC Beam (60 cm x 40 cm) | Beam | 32MPa | Concrete Rectangular | 400 | 600 | 2400 | 4387.5 | 1.05 | 2576.15 | G300E | 3590541.96 | 28.17 | G300E | 5159703.76 | 40.48
1472 | Story21 | B62 | 32 MPa RC Beam (60 cm x 40 cm) | Beam | 32MPa | Concrete Rectangular | 400 | 600 | 2400 | 6787.5 | 1.63 | 3985.32 | G300E | 5088465.34 | 39.93 | G300E | 1382191.69 | 10.85
1473 | Story21 | B63 | 32 MPa RC Beam (60 cm x 40 cm) | Beam | 32MPa | Concrete Rectangular | 400 | 600 | 2400 | 4387.5 | 1.05 | 2576.15 | G300E | 3779517.86 | 29.66 | G300E | 526503.76 | 4.13
1474 | Story21 | B64 | 32 MPa RC Beam (60 cm x 40 cm) | Beam | 32MPa | Concrete Rectangular | 400 | 600 | 2400 | 6787.5 | 1.63 | 3985.32 | G300E | 5293015.91 | 41.53 | G300E | 1209417.73 | 9.49
1475 | Story21 | B65 | 32 MPa RC Beam (60 cm x 40 cm) | Beam | 32MPa | Concrete Rectangular | 400 | 600 | 2400 | 4387.5 | 1.05 | 2576.15 | G300E | 3401566.07 | 26.69 | G300E | 2843103.76 | 22.31
1476 | Story21 | B66 | 32 MPa RC Beam (60 cm x 40 cm) | Beam | 32MPa | Concrete Rectangular | 400 | 600 | 2400 | 7200 | 1.73 | 4227.52 | G300E | 7436347.83 | 58.35 | G300E | 6240843.55 | 48.97
1477 | Story21 | B67 | 32 MPa RC Beam (60 cm x 40 cm) | Beam | 32MPa | Concrete Rectangular | 400 | 600 | 2400 | 4387.5 | 1.05 | 2576.15 | G300E | 4736160 | 37.16 | G300E | 4946767.02 | 38.81
1478 | Story21 | B69 | 32 MPa RC Beam (60 cm x 40 cm) | Beam | 32MPa | Concrete Rectangular | 400 | 600 | 2400 | 4387.5 | 1.05 | 2576.15 | G300E | 4737330 | 37.17 | G300E | 4946767.02 | 38.81
1479 | Story21 | B7 | 32 MPa RC Beam (60 cm x 40 cm) | Beam | 32MPa | Concrete Rectangular | 400 | 600 | 2400 | 4387.5 | 1.05 | 2576.15 | G300E | 3428831.25 | 26.9 | G300E | 2035806.27 | 15.97
1480 | Story21 | B70 | 32 MPa RC Beam (60 cm x 40 cm) | Beam | 32MPa | Concrete Rectangular | 400 | 600 | 2400 | 6787.5 | 1.63 | 3985.32 | G300E | 7011192.39 | 55.01 | G300E | 5883295.22 | 46.16
1481 | Story21 | B71 | 32 MPa RC Beam (60 cm x 40 cm) | Beam | 32MPa | Concrete Rectangular | 400 | 600 | 2400 | 4387.5 | 1.05 | 2576.15 | G300E | 3401566.07 | 26.69 | G300E | 2843103.76 | 22.31
1482 | Story21 | B72 | 32 MPa RC Beam (60 cm x 40 cm) | Beam | 32MPa | Concrete Rectangular | 400 | 600 | 2400 | 6787.5 | 1.63 | 3985.32 | G300E | 5292707.39 | 41.53 | G300E | 1209417.73 | 9.49
1483 | Story21 | B73 | 32 MPa RC Beam (60 cm x 40 cm) | Beam | 32MPa | Concrete Rectangular | 400 | 600 | 2400 | 4387.5 | 1.05 | 2576.15 | G300E | 3779517.86 | 29.66 | G300E | 526503.76 | 4.13
1484 | Story21 | B74 | 32 MPa RC Beam (60 cm x 40 cm) | Beam | 32MPa | Concrete Rectangular | 400 | 600 | 2400 | 6787.5 | 1.63 | 3985.32 | G300E | 5088465.34 | 39.93 | G300E | 1382191.69 | 10.85
1485 | Story21 | B75 | 32 MPa RC Beam (60 cm x 40 cm) | Beam | 32MPa | Concrete Rectangular | 400 | 600 | 2400 | 4387.5 | 1.05 | 2576.15 | G300E | 3590541.96 | 28.17 | G300E | 5159703.76 | 40.48
1486 | Story21 | B76 | 32 MPa RC Beam (60 cm x 40 cm) | Beam | 32MPa | Concrete Rectangular | 400 | 600 | 2400 | 4387.5 | 1.05 | 2576.15 | G300E | 3401566.07 | 26.69 | G300E | 4773603.76 | 37.46
1487 | Story21 | B77 | 32 MPa RC Beam (60 cm x 40 cm) | Beam | 32MPa | Concrete Rectangular | 400 | 600 | 2400 | 6787.5 | 1.63 | 3985.32 | G300E | 5023058.52 | 39.41 | G300E | 1382191.69 | 10.85
1488 | Story21 | B78 | 32 MPa RC Beam (60 cm x 40 cm) | Beam | 32MPa | Concrete Rectangular | 400 | 600 | 2400 | 4387.5 | 1.05 | 2576.15 | G300E | 3421936.61 | 26.85 | G300E | 789755.64 | 6.2
1489 | Story21 | B79 | 32 MPa RC Beam (60 cm x 40 cm) | Beam | 32MPa | Concrete Rectangular | 400 | 600 | 2400 | 6787.5 | 1.63 | 3985.32 | G300E | 5330964.2 | 41.83 | G300E | 1209417.73 | 9.49
1490 | Story21 | B8 | 32 MPa RC Beam (60 cm x 40 cm) | Beam | 32MPa | Concrete Rectangular | 400 | 600 | 2400 | 6787.5 | 1.63 | 3985.32 | G300E | 5953254.55 | 46.71 | G300E | 5494173.96 | 43.11
1491 | Story21 | B80 | 32 MPa RC Beam (60 cm x 40 cm) | Beam | 32MPa | Concrete Rectangular | 400 | 600 | 2400 | 4387.5 | 1.05 | 2576.15 | G300E | 3401566.07 | 26.69 | G300E | 526503.76 | 4.13
1492 | Story21 | B81 | 32 MPa RC Beam (60 cm x 40 cm) | Beam | 32MPa | Concrete Rectangular | 400 | 600 | 2400 | 6787.5 | 1.63 | 3985.32 | G300E | 5355337.5 | 42.02 | G300E | 5010417.73 | 39.31
1493 | Story21 | B82 | 32 MPa RC Beam (60 cm x 40 cm) | Beam | 32MPa | Concrete Rectangular | 400 | 600 | 2400 | 4387.5 | 1.05 | 2576.15 | G300E | 2952787.5 | 23.17 | G300E | 702005.01 | 5.51
1494 | Story21 | B83 | 32 MPa RC Beam (60 cm x 40 cm) | Beam | 32MPa | Concrete Rectangular | 400 | 600 | 2400 | 6787.5 | 1.63 | 3985.32 | G300E | 5274504.55 | 41.39 | G300E | 6530817.73 | 51.24
1495 | Story21 | B84 | 32 MPa RC Beam (60 cm x 40 cm) | Beam | 32MPa | Concrete Rectangular | 400 | 600 | 2400 | 4387.5 | 1.05 | 2576.15 | G300E | 2952787.5 | 23.17 | G300E | 702005.01 | 5.51
1496 | Story21 | B85 | 32 MPa RC Beam (60 cm x 40 cm) | Beam | 32MPa | Concrete Rectangular | 400 | 600 | 2400 | 6787.5 | 1.63 | 3985.32 | G300E | 5355646.02 | 42.02 | G300E | 5010417.73 | 39.31
1497 | Story21 | B86 | 32 MPa RC Beam (60 cm x 40 cm) | Beam | 32MPa | Concrete Rectangular | 400 | 600 | 2400 | 4387.5 | 1.05 | 2576.15 | G300E | 3401566.07 | 26.69 | G300E | 526503.76 | 4.13
1498 | Story21 | B87 | 32 MPa RC Beam (60 cm x 40 cm) | Beam | 32MPa | Concrete Rectangular | 400 | 600 | 2400 | 6787.5 | 1.63 | 3985.32 | G300E | 5330964.2 | 41.83 | G300E | 1209417.73 | 9.49
1499 | Story21 | B88 | 32 MPa RC Beam (60 cm x 40 cm) | Beam | 32MPa | Concrete Rectangular | 400 | 600 | 2400 | 4387.5 | 1.05 | 2576.15 | G300E | 3421936.61 | 26.85 | G300E | 789755.64 | 6.2
1500 | Story21 | B89 | 32 MPa RC Beam (60 cm x 40 cm) | Beam | 32MPa | Concrete Rectangular | 400 | 600 | 2400 | 6787.5 | 1.63 | 3985.32 | G300E | 5023675.57 | 39.42 | G300E | 1382191.69 | 10.85
1501 | Story21 | B9 | 32 MPa RC Beam (60 cm x 40 cm) | Beam | 32MPa | Concrete Rectangular | 400 | 600 | 2400 | 4387.5 | 1.05 | 2576.15 | G300E | 3429144.64 | 26.91 | G300E | 2035806.27 | 15.97
1502 | Story21 | B90 | 32 MPa RC Beam (60 cm x 40 cm) | Beam | 32MPa | Concrete Rectangular | 400 | 600 | 2400 | 4387.5 | 1.05 | 2576.15 | G300E | 3401566.07 | 26.69 | G300E | 4773603.76 | 37.46
1503 | Story21 | B91 | 32 MPa RC Beam (60 cm x 40 cm) | Beam | 32MPa | Concrete Rectangular | 400 | 600 | 2400 | 4387.5 | 1.05 | 2576.15 | G300E | 2645662.5 | 20.76 | G300E | 4001403.76 | 31.4
1504 | Story21 | B92 | 32 MPa RC Beam (60 cm x 40 cm) | Beam | 32MPa | Concrete Rectangular | 400 | 600 | 2400 | 6787.5 | 1.63 | 3985.32 | G300E | 5316463.64 | 41.71 | G300E | 2349717.73 | 18.44
1505 | Story21 | B93 | 32 MPa RC Beam (60 cm x 40 cm) | Beam | 32MPa | Concrete Rectangular | 400 | 600 | 2400 | 4387.5 | 1.05 | 2576.15 | G300E | 3061848.21 | 24.02 | G300E | 614254.39 | 4.82
1506 | Story21 | B94 | 32 MPa RC Beam (60 cm x 40 cm) | Beam | 32MPa | Concrete Rectangular | 400 | 600 | 2400 | 6787.5 | 1.63 | 3985.32 | G300E | 5567601.14 | 43.69 | G300E | 6530817.73 | 51.24
1507 | Story21 | B95 | 32 MPa RC Beam (60 cm x 40 cm) | Beam | 32MPa | Concrete Rectangular | 400 | 600 | 2400 | 4387.5 | 1.05 | 2576.15 | G300E | 3227946.43 | 25.33 | G300E | 614254.39 | 4.82
1508 | Story21 | B96 | 32 MPa RC Beam (60 cm x 40 cm) | Beam | 32MPa | Concrete Rectangular | 400 | 600 | 2400 | 6787.5 | 1.63 | 3985.32 | G300E | 4995291.48 | 39.19 | G300E | 2349717.73 | 18.44
1509 | Story21 | B97 | 32 MPa RC Beam (60 cm x 40 cm) | Beam | 32MPa | Concrete Rectangular | 400 | 600 | 2400 | 4387.5 | 1.05 | 2576.15 | G300E | 3429458.04 | 26.91 | G300E | 2035806.27 | 15.97
1510 | Story21 | B98 | 32 MPa RC Beam (60 cm x 40 cm) | Beam | 32MPa | Concrete Rectangular | 400 | 600 | 2400 | 6787.5 | 1.63 | 3985.32 | G300E | 5341145.45 | 41.91 | G300E | 1209417.73 | 9.49
1511 | Story21 | B99 | 32 MPa RC Beam (60 cm x 40 cm) | Beam | 32MPa | Concrete Rectangular | 400 | 600 | 2400 | 4387.5 | 1.05 | 2576.15 | G300E | 3429458.04 | 26.91 | G300E | 2035806.27 | 15.97
1512 | Story22 | B1 | 32 MPa RC Beam (60 cm x 40 cm) | Beam | 32MPa | Concrete Rectangular | 400 | 600 | 2400 | 4387.5 | 1.05 | 2576.15 | G300E | 4306185 | 33.79 | G300E | 3374283.51 | 26.48
1513 | Story22 | B10 | 32 MPa RC Beam (60 cm x 40 cm) | Beam | 32MPa | Concrete Rectangular | 400 | 600 | 2400 | 6787.5 | 1.63 | 3985.32 | G300E | 5584341.85 | 43.82 | G300E | 6891385.93 | 54.07
1514 | Story22 | B100 | 32 MPa RC Beam (60 cm x 40 cm) | Beam | 32MPa | Concrete Rectangular | 400 | 600 | 2400 | 6787.5 | 1.63 | 3985.32 | G300E | 4928342.05 | 38.67 | G300E | 2349717.73 | 18.44
1515 | Story22 | B101 | 32 MPa RC Beam (60 cm x 40 cm) | Beam | 32MPa | Concrete Rectangular | 400 | 600 | 2400 | 4387.5 | 1.05 | 2576.15 | G300E | 3229513.39 | 25.34 | G300E | 614254.39 | 4.82
1516 | Story22 | B102 | 32 MPa RC Beam (60 cm x 40 cm) | Beam | 32MPa | Concrete Rectangular | 400 | 600 | 2400 | 6787.5 | 1.63 | 3985.32 | G300E | 5581484.66 | 43.79 | G300E | 6530817.73 | 51.24
1517 | Story22 | B103 | 32 MPa RC Beam (60 cm x 40 cm) | Beam | 32MPa | Concrete Rectangular | 400 | 600 | 2400 | 4387.5 | 1.05 | 2576.15 | G300E | 3079084.82 | 24.16 | G300E | 1772554.39 | 13.91
1518 | Story22 | B104 | 32 MPa RC Beam (60 cm x 40 cm) | Beam | 32MPa | Concrete Rectangular | 400 | 600 | 2400 | 6787.5 | 1.63 | 3985.32 | G300E | 5333432.39 | 41.85 | G300E | 6530817.73 | 51.24
1519 | Story22 | B105 | 32 MPa RC Beam (60 cm x 40 cm) | Beam | 32MPa | Concrete Rectangular | 400 | 600 | 2400 | 4387.5 | 1.05 | 2576.15 | G300E | 4305892.5 | 33.79 | G300E | 3374283.51 | 26.48
1520 | Story22 | B106 | 32 MPa RC Beam (60 cm x 40 cm) | Beam | 32MPa | Concrete Rectangular | 400 | 600 | 2400 | 6787.5 | 1.63 | 3985.32 | G300E | 5573422.83 | 43.73 | G300E | 4825623.29 | 37.86
1521 | Story22 | B107 | 32 MPa RC Beam (60 cm x 40 cm) | Beam | 32MPa | Concrete Rectangular | 400 | 600 | 2400 | 6787.5 | 1.63 | 3985.32 | G300E | 5075815.91 | 39.83 | G300E | 6530817.73 | 51.24
1522 | Story22 | B108 | 32 MPa RC Beam (60 cm x 40 cm) | Beam | 32MPa | Concrete Rectangular | 400 | 600 | 2400 | 6787.5 | 1.63 | 3985.32 | G300E | 5584341.85 | 43.82 | G300E | 6891385.93 | 54.07
1523 | Story22 | B109 | 32 MPa RC Beam (60 cm x 40 cm) | Beam | 32MPa | Concrete Rectangular | 400 | 600 | 2400 | 6787.5 | 1.63 | 3985.32 | G300E | 5223906.82 | 40.99 | G300E | 6530817.73 | 51.24
1524 | Story22 | B11 | 32 MPa RC Beam (60 cm x 40 cm) | Beam | 32MPa | Concrete Rectangular | 400 | 600 | 2400 | 4387.5 | 1.05 | 2576.15 | G300E | 3229513.39 | 25.34 | G300E | 614254.39 | 4.82
1525 | Story22 | B110 | 32 MPa RC Beam (60 cm x 40 cm) | Beam | 32MPa | Concrete Rectangular | 400 | 600 | 2400 | 6787.5 | 1.63 | 3985.32 | G300E | 5584341.85 | 43.82 | G300E | 6891385.93 | 54.07
1526 | Story22 | B111 | 32 MPa RC Beam (60 cm x 40 cm) | Beam | 32MPa | Concrete Rectangular | 400 | 600 | 2400 | 6787.5 | 1.63 | 3985.32 | G300E | 5075815.91 | 39.83 | G300E | 6530817.73 | 51.24
1527 | Story22 | B112 | 32 MPa RC Beam (60 cm x 40 cm) | Beam | 32MPa | Concrete Rectangular | 400 | 600 | 2400 | 6787.5 | 1.63 | 3985.32 | G300E | 5573422.83 | 43.73 | G300E | 4825623.29 | 37.86
1528 | Story22 | B12 | 32 MPa RC Beam (60 cm x 40 cm) | Beam | 32MPa | Concrete Rectangular | 400 | 600 | 2400 | 6787.5 | 1.63 | 3985.32 | G300E | 5075815.91 | 39.83 | G300E | 6530817.73 | 51.24
1529 | Story22 | B13 | 32 MPa RC Beam (60 cm x 40 cm) | Beam | 32MPa | Concrete Rectangular | 400 | 600 | 2400 | 4387.5 | 1.05 | 2576.15 | G300E | 3079084.82 | 24.16 | G300E | 1772554.39 | 13.91
1530 | Story22 | B14 | 32 MPa RC Beam (60 cm x 40 cm) | Beam | 32MPa | Concrete Rectangular | 400 | 600 | 2400 | 6787.5 | 1.63 | 3985.32 | G300E | 5573422.83 | 43.73 | G300E | 4825623.29 | 37.86
1531 | Story22 | B15 | 32 MPa RC Beam (60 cm x 40 cm) | Beam | 32MPa | Concrete Rectangular | 400 | 600 | 2400 | 4387.5 | 1.05 | 2576.15 | G300E | 4305892.5 | 33.79 | G300E | 3374283.51 | 26.48
1532 | Story22 | B16 | 32 MPa RC Beam (60 cm x 40 cm) | Beam | 32MPa | Concrete Rectangular | 400 | 600 | 2400 | 4387.5 | 1.05 | 2576.15 | G300E | 3590541.96 | 28.17 | G300E | 5159703.76 | 40.48
1533 | Story22 | B17 | 32 MPa RC Beam (60 cm x 40 cm) | Beam | 32MPa | Concrete Rectangular | 400 | 600 | 2400 | 6787.5 | 1.63 | 3985.32 | G300E | 5333432.39 | 41.85 | G300E | 6530817.73 | 51.24
1534 | Story22 | B18 | 32 MPa RC Beam (60 cm x 40 cm) | Beam | 32MPa | Concrete Rectangular | 400 | 600 | 2400 | 4387.5 | 1.05 | 2576.15 | G300E | 3425070.54 | 26.87 | G300E | 877506.27 | 6.89
1535 | Story22 | B19 | 32 MPa RC Beam (60 cm x 40 cm) | Beam | 32MPa | Concrete Rectangular | 400 | 600 | 2400 | 6787.5 | 1.63 | 3985.32 | G300E | 5579016.48 | 43.78 | G300E | 6530817.73 | 51.24
1536 | Story22 | B2 | 32 MPa RC Beam (60 cm x 40 cm) | Beam | 32MPa | Concrete Rectangular | 400 | 600 | 2400 | 6787.5 | 1.63 | 3985.32 | G300E | 5572832.61 | 43.73 | G300E | 4825623.29 | 37.86
1537 | Story22 | B20 | 32 MPa RC Beam (60 cm x 40 cm) | Beam | 32MPa | Concrete Rectangular | 400 | 600 | 2400 | 4387.5 | 1.05 | 2576.15 | G300E | 3401566.07 | 26.69 | G300E | 526503.76 | 4.13
1538 | Story22 | B21 | 32 MPa RC Beam (60 cm x 40 cm) | Beam | 32MPa | Concrete Rectangular | 400 | 600 | 2400 | 6787.5 | 1.63 | 3985.32 | G300E | 5087796.88 | 39.92 | G300E | 2153907.92 | 16.9
1539 | Story22 | B22 | 32 MPa RC Beam (60 cm x 40 cm) | Beam | 32MPa | Concrete Rectangular | 400 | 600 | 2400 | 4387.5 | 1.05 | 2576.15 | G300E | 2964696.43 | 23.26 | G300E | 614254.39 | 4.82
1540 | Story22 | B23 | 32 MPa RC Beam (60 cm x 40 cm) | Beam | 32MPa | Concrete Rectangular | 400 | 600 | 2400 | 6787.5 | 1.63 | 3985.32 | G300E | 5453139.2 | 42.79 | G300E | 3490017.73 | 27.38
1541 | Story22 | B24 | 32 MPa RC Beam (60 cm x 40 cm) | Beam | 32MPa | Concrete Rectangular | 400 | 600 | 2400 | 4387.5 | 1.05 | 2576.15 | G300E | 2965950 | 23.27 | G300E | 614254.39 | 4.82
1542 | Story22 | B25 | 32 MPa RC Beam (60 cm x 40 cm) | Beam | 32MPa | Concrete Rectangular | 400 | 600 | 2400 | 6787.5 | 1.63 | 3985.32 | G300E | 4928342.05 | 38.67 | G300E | 2349717.73 | 18.44
1543 | Story22 | B26 | 32 MPa RC Beam (60 cm x 40 cm) | Beam | 32MPa | Concrete Rectangular | 400 | 600 | 2400 | 4387.5 | 1.05 | 2576.15 | G300E | 3401566.07 | 26.69 | G300E | 526503.76 | 4.13
1544 | Story22 | B27 | 32 MPa RC Beam (60 cm x 40 cm) | Beam | 32MPa | Concrete Rectangular | 400 | 600 | 2400 | 6787.5 | 1.63 | 3985.32 | G300E | 5581793.18 | 43.8 | G300E | 6530817.73 | 51.24
1545 | Story22 | B28 | 32 MPa RC Beam (60 cm x 40 cm) | Beam | 32MPa | Concrete Rectangular | 400 | 600 | 2400 | 4387.5 | 1.05 | 2576.15 | G300E | 3425070.54 | 26.87 | G300E | 877506.27 | 6.89
1546 | Story22 | B29 | 32 MPa RC Beam (60 cm x 40 cm) | Beam | 32MPa | Concrete Rectangular | 400 | 600 | 2400 | 6787.5 | 1.63 | 3985.32 | G300E | 5333432.39 | 41.85 | G300E | 6530817.73 | 51.24
1547 | Story22 | B3 | 32 MPa RC Beam (60 cm x 40 cm) | Beam | 32MPa | Concrete Rectangular | 400 | 600 | 2400 | 4387.5 | 1.05 | 2576.15 | G300E | 3078771.43 | 24.16 | G300E | 1772554.39 | 13.91
1548 | Story22 | B30 | 32 MPa RC Beam (60 cm x 40 cm) | Beam | 32MPa | Concrete Rectangular | 400 | 600 | 2400 | 4387.5 | 1.05 | 2576.15 | G300E | 3590541.96 | 28.17 | G300E | 5159703.76 | 40.48
1549 | Story22 | B31 | 32 MPa RC Beam (60 cm x 40 cm) | Beam | 32MPa | Concrete Rectangular | 400 | 600 | 2400 | 4387.5 | 1.05 | 2576.15 | G300E | 3221796.09 | 25.28 | G300E | 2825553.29 | 22.17
1550 | Story22 | B32 | 32 MPa RC Beam (60 cm x 40 cm) | Beam | 32MPa | Concrete Rectangular | 400 | 600 | 2400 | 6787.5 | 1.63 | 3985.32 | G300E | 5018739.2 | 39.38 | G300E | 1295804.71 | 10.17
1551 | Story22 | B33 | 32 MPa RC Beam (60 cm x 40 cm) | Beam | 32MPa | Concrete Rectangular | 400 | 600 | 2400 | 4387.5 | 1.05 | 2576.15 | G300E | 3590541.96 | 28.17 | G300E | 526503.76 | 4.13
1552 | Story22 | B34 | 32 MPa RC Beam (60 cm x 40 cm) | Beam | 32MPa | Concrete Rectangular | 400 | 600 | 2400 | 6787.5 | 1.63 | 3985.32 | G300E | 5337751.7 | 41.88 | G300E | 1209417.73 | 9.49
1553 | Story22 | B35 | 32 MPa RC Beam (60 cm x 40 cm) | Beam | 32MPa | Concrete Rectangular | 400 | 600 | 2400 | 4387.5 | 1.05 | 2576.15 | G300E | 3401566.07 | 26.69 | G300E | 2843103.76 | 22.31
1554 | Story22 | B36 | 32 MPa RC Beam (60 cm x 40 cm) | Beam | 32MPa | Concrete Rectangular | 400 | 600 | 2400 | 6787.5 | 1.63 | 3985.32 | G300E | 5384030.11 | 42.25 | G300E | 5390517.73 | 42.3
1555 | Story22 | B37 | 32 MPa RC Beam (60 cm x 40 cm) | Beam | 32MPa | Concrete Rectangular | 400 | 600 | 2400 | 4800 | 1.15 | 2818.35 | G300E | 5630057.14 | 44.18 | G300E | 5798408.23 | 45.5
1556 | Story22 | B38 | 32 MPa RC Beam (60 cm x 40 cm) | Beam | 32MPa | Concrete Rectangular | 400 | 600 | 2400 | 6787.5 | 1.63 | 3985.32 | G300E | 5264940.34 | 41.31 | G300E | 6530817.73 | 51.24
1557 | Story22 | B39 | 32 MPa RC Beam (60 cm x 40 cm) | Beam | 32MPa | Concrete Rectangular | 400 | 600 | 2400 | 4800 | 1.15 | 2818.35 | G300E | 5210560 | 40.88 | G300E | 5501448.32 | 43.17
1558 | Story22 | B4 | 32 MPa RC Beam (60 cm x 40 cm) | Beam | 32MPa | Concrete Rectangular | 400 | 600 | 2400 | 6787.5 | 1.63 | 3985.32 | G300E | 4665668.48 | 36.61 | G300E | 7701164.78 | 60.43
1559 | Story22 | B40 | 32 MPa RC Beam (60 cm x 40 cm) | Beam | 32MPa | Concrete Rectangular | 400 | 600 | 2400 | 6787.5 | 1.63 | 3985.32 | G300E | 5396679.55 | 42.34 | G300E | 5390517.73 | 42.3
1560 | Story22 | B41 | 32 MPa RC Beam (60 cm x 40 cm) | Beam | 32MPa | Concrete Rectangular | 400 | 600 | 2400 | 4387.5 | 1.05 | 2576.15 | G300E | 3401566.07 | 26.69 | G300E | 2843103.76 | 22.31
1561 | Story22 | B42 | 32 MPa RC Beam (60 cm x 40 cm) | Beam | 32MPa | Concrete Rectangular | 400 | 600 | 2400 | 6787.5 | 1.63 | 3985.32 | G300E | 5337443.18 | 41.88 | G300E | 1209417.73 | 9.49
1562 | Story22 | B43 | 32 MPa RC Beam (60 cm x 40 cm) | Beam | 32MPa | Concrete Rectangular | 400 | 600 | 2400 | 4387.5 | 1.05 | 2576.15 | G300E | 3590541.96 | 28.17 | G300E | 526503.76 | 4.13
1563 | Story22 | B44 | 32 MPa RC Beam (60 cm x 40 cm) | Beam | 32MPa | Concrete Rectangular | 400 | 600 | 2400 | 6787.5 | 1.63 | 3985.32 | G300E | 5018739.2 | 39.38 | G300E | 1295804.71 | 10.17
1564 | Story22 | B45 | 32 MPa RC Beam (60 cm x 40 cm) | Beam | 32MPa | Concrete Rectangular | 400 | 600 | 2400 | 4387.5 | 1.05 | 2576.15 | G300E | 3221521.88 | 25.28 | G300E | 2825553.29 | 22.17
1565 | Story22 | B46 | 32 MPa RC Beam (60 cm x 40 cm) | Beam | 32MPa | Concrete Rectangular | 400 | 600 | 2400 | 4387.5 | 1.05 | 2576.15 | G300E | 3023614.29 | 23.72 | G300E | 5159703.76 | 40.48
1566 | Story22 | B47 | 32 MPa RC Beam (60 cm x 40 cm) | Beam | 32MPa | Concrete Rectangular | 400 | 600 | 2400 | 6787.5 | 1.63 | 3985.32 | G300E | 5167138.64 | 40.54 | G300E | 1295804.71 | 10.17
1567 | Story22 | B48 | 32 MPa RC Beam (60 cm x 40 cm) | Beam | 32MPa | Concrete Rectangular | 400 | 600 | 2400 | 4387.5 | 1.05 | 2576.15 | G300E | 3779517.86 | 29.66 | G300E | 526503.76 | 4.13
1568 | Story22 | B49 | 32 MPa RC Beam (60 cm x 40 cm) | Beam | 32MPa | Concrete Rectangular | 400 | 600 | 2400 | 6787.5 | 1.63 | 3985.32 | G300E | 5308133.52 | 41.65 | G300E | 1209417.73 | 9.49
1569 | Story22 | B5 | 32 MPa RC Beam (60 cm x 40 cm) | Beam | 32MPa | Concrete Rectangular | 400 | 600 | 2400 | 4387.5 | 1.05 | 2576.15 | G300E | 3248298.53 | 25.49 | G300E | 722652.22 | 5.67
1570 | Story22 | B50 | 32 MPa RC Beam (60 cm x 40 cm) | Beam | 32MPa | Concrete Rectangular | 400 | 600 | 2400 | 4387.5 | 1.05 | 2576.15 | G300E | 3779517.86 | 29.66 | G300E | 2843103.76 | 22.31
1571 | Story22 | B51 | 32 MPa RC Beam (60 cm x 40 cm) | Beam | 32MPa | Concrete Rectangular | 400 | 600 | 2400 | 7200 | 1.73 | 4227.52 | G300E | 7677391.3 | 60.24 | G300E | 6153190.75 | 48.28
1572 | Story22 | B55 | 32 MPa RC Beam (60 cm x 40 cm) | Beam | 32MPa | Concrete Rectangular | 400 | 600 | 2400 | 6787.5 | 1.63 | 3985.32 | G300E | 7241672.28 | 56.82 | G300E | 5800664.19 | 45.51
1573 | Story22 | B56 | 32 MPa RC Beam (60 cm x 40 cm) | Beam | 32MPa | Concrete Rectangular | 400 | 600 | 2400 | 4387.5 | 1.05 | 2576.15 | G300E | 3779517.86 | 29.66 | G300E | 2843103.76 | 22.31
1574 | Story22 | B57 | 32 MPa RC Beam (60 cm x 40 cm) | Beam | 32MPa | Concrete Rectangular | 400 | 600 | 2400 | 6787.5 | 1.63 | 3985.32 | G300E | 5307825 | 41.65 | G300E | 1209417.73 | 9.49
1575 | Story22 | B58 | 32 MPa RC Beam (60 cm x 40 cm) | Beam | 32MPa | Concrete Rectangular | 400 | 600 | 2400 | 4387.5 | 1.05 | 2576.15 | G300E | 3779517.86 | 29.66 | G300E | 526503.76 | 4.13
1576 | Story22 | B59 | 32 MPa RC Beam (60 cm x 40 cm) | Beam | 32MPa | Concrete Rectangular | 400 | 600 | 2400 | 6787.5 | 1.63 | 3985.32 | G300E | 5167138.64 | 40.54 | G300E | 1295804.71 | 10.17
1577 | Story22 | B6 | 32 MPa RC Beam (60 cm x 40 cm) | Beam | 32MPa | Concrete Rectangular | 400 | 600 | 2400 | 6787.5 | 1.63 | 3985.32 | G300E | 5585817.39 | 43.83 | G300E | 6891385.93 | 54.07
1578 | Story22 | B60 | 32 MPa RC Beam (60 cm x 40 cm) | Beam | 32MPa | Concrete Rectangular | 400 | 600 | 2400 | 4387.5 | 1.05 | 2576.15 | G300E | 3023614.29 | 23.72 | G300E | 5159703.76 | 40.48
1579 | Story22 | B61 | 32 MPa RC Beam (60 cm x 40 cm) | Beam | 32MPa | Concrete Rectangular | 400 | 600 | 2400 | 4387.5 | 1.05 | 2576.15 | G300E | 3221521.88 | 25.28 | G300E | 2825553.29 | 22.17
1580 | Story22 | B62 | 32 MPa RC Beam (60 cm x 40 cm) | Beam | 32MPa | Concrete Rectangular | 400 | 600 | 2400 | 6787.5 | 1.63 | 3985.32 | G300E | 5167138.64 | 40.54 | G300E | 1295804.71 | 10.17
1581 | Story22 | B63 | 32 MPa RC Beam (60 cm x 40 cm) | Beam | 32MPa | Concrete Rectangular | 400 | 600 | 2400 | 4387.5 | 1.05 | 2576.15 | G300E | 3590541.96 | 28.17 | G300E | 526503.76 | 4.13
1582 | Story22 | B64 | 32 MPa RC Beam (60 cm x 40 cm) | Beam | 32MPa | Concrete Rectangular | 400 | 600 | 2400 | 6787.5 | 1.63 | 3985.32 | G300E | 5307825 | 41.65 | G300E | 1209417.73 | 9.49
1583 | Story22 | B65 | 32 MPa RC Beam (60 cm x 40 cm) | Beam | 32MPa | Concrete Rectangular | 400 | 600 | 2400 | 4387.5 | 1.05 | 2576.15 | G300E | 3401566.07 | 26.69 | G300E | 2843103.76 | 22.31
1584 | Story22 | B66 | 32 MPa RC Beam (60 cm x 40 cm) | Beam | 32MPa | Concrete Rectangular | 400 | 600 | 2400 | 7200 | 1.73 | 4227.52 | G300E | 7681147.83 | 60.27 | G300E | 6153190.75 | 48.28
1585 | Story22 | B67 | 32 MPa RC Beam (60 cm x 40 cm) | Beam | 32MPa | Concrete Rectangular | 400 | 600 | 2400 | 4387.5 | 1.05 | 2576.15 | G300E | 4941787.5 | 38.78 | G300E | 5028667.61 | 39.46
1586 | Story22 | B69 | 32 MPa RC Beam (60 cm x 40 cm) | Beam | 32MPa | Concrete Rectangular | 400 | 600 | 2400 | 4387.5 | 1.05 | 2576.15 | G300E | 4943250 | 38.79 | G300E | 5028667.61 | 39.46
1587 | Story22 | B7 | 32 MPa RC Beam (60 cm x 40 cm) | Beam | 32MPa | Concrete Rectangular | 400 | 600 | 2400 | 4387.5 | 1.05 | 2576.15 | G300E | 3428831.25 | 26.9 | G300E | 877506.27 | 6.89
1588 | Story22 | B70 | 32 MPa RC Beam (60 cm x 40 cm) | Beam | 32MPa | Concrete Rectangular | 400 | 600 | 2400 | 6787.5 | 1.63 | 3985.32 | G300E | 7242262.5 | 56.83 | G300E | 5800664.19 | 45.51
1589 | Story22 | B71 | 32 MPa RC Beam (60 cm x 40 cm) | Beam | 32MPa | Concrete Rectangular | 400 | 600 | 2400 | 4387.5 | 1.05 | 2576.15 | G300E | 3401566.07 | 26.69 | G300E | 2843103.76 | 22.31
1590 | Story22 | B72 | 32 MPa RC Beam (60 cm x 40 cm) | Beam | 32MPa | Concrete Rectangular | 400 | 600 | 2400 | 6787.5 | 1.63 | 3985.32 | G300E | 5307825 | 41.65 | G300E | 1209417.73 | 9.49
1591 | Story22 | B73 | 32 MPa RC Beam (60 cm x 40 cm) | Beam | 32MPa | Concrete Rectangular | 400 | 600 | 2400 | 4387.5 | 1.05 | 2576.15 | G300E | 3590541.96 | 28.17 | G300E | 526503.76 | 4.13
1592 | Story22 | B74 | 32 MPa RC Beam (60 cm x 40 cm) | Beam | 32MPa | Concrete Rectangular | 400 | 600 | 2400 | 6787.5 | 1.63 | 3985.32 | G300E | 5167138.64 | 40.54 | G300E | 1295804.71 | 10.17
1593 | Story22 | B75 | 32 MPa RC Beam (60 cm x 40 cm) | Beam | 32MPa | Concrete Rectangular | 400 | 600 | 2400 | 4387.5 | 1.05 | 2576.15 | G300E | 3221521.88 | 25.28 | G300E | 2825553.29 | 22.17
1594 | Story22 | B76 | 32 MPa RC Beam (60 cm x 40 cm) | Beam | 32MPa | Concrete Rectangular | 400 | 600 | 2400 | 4387.5 | 1.05 | 2576.15 | G300E | 3590541.96 | 28.17 | G300E | 5159703.76 | 40.48
1595 | Story22 | B77 | 32 MPa RC Beam (60 cm x 40 cm) | Beam | 32MPa | Concrete Rectangular | 400 | 600 | 2400 | 6787.5 | 1.63 | 3985.32 | G300E | 5018739.2 | 39.38 | G300E | 1295804.71 | 10.17
1596 | Story22 | B78 | 32 MPa RC Beam (60 cm x 40 cm) | Beam | 32MPa | Concrete Rectangular | 400 | 600 | 2400 | 4387.5 | 1.05 | 2576.15 | G300E | 3425070.54 | 26.87 | G300E | 877506.27 | 6.89
1597 | Story22 | B79 | 32 MPa RC Beam (60 cm x 40 cm) | Beam | 32MPa | Concrete Rectangular | 400 | 600 | 2400 | 6787.5 | 1.63 | 3985.32 | G300E | 5337443.18 | 41.88 | G300E | 1209417.73 | 9.49
1598 | Story22 | B8 | 32 MPa RC Beam (60 cm x 40 cm) | Beam | 32MPa | Concrete Rectangular | 400 | 600 | 2400 | 6787.5 | 1.63 | 3985.32 | G300E | 5223906.82 | 40.99 | G300E | 6530817.73 | 51.24
1599 | Story22 | B80 | 32 MPa RC Beam (60 cm x 40 cm) | Beam | 32MPa | Concrete Rectangular | 400 | 600 | 2400 | 4387.5 | 1.05 | 2576.15 | G300E | 3401566.07 | 26.69 | G300E | 526503.76 | 4.13
1600 | Story22 | B81 | 32 MPa RC Beam (60 cm x 40 cm) | Beam | 32MPa | Concrete Rectangular | 400 | 600 | 2400 | 6787.5 | 1.63 | 3985.32 | G300E | 5396679.55 | 42.34 | G300E | 5390517.73 | 42.3
1601 | Story22 | B82 | 32 MPa RC Beam (60 cm x 40 cm) | Beam | 32MPa | Concrete Rectangular | 400 | 600 | 2400 | 4387.5 | 1.05 | 2576.15 | G300E | 2965950 | 23.27 | G300E | 614254.39 | 4.82
1602 | Story22 | B83 | 32 MPa RC Beam (60 cm x 40 cm) | Beam | 32MPa | Concrete Rectangular | 400 | 600 | 2400 | 6787.5 | 1.63 | 3985.32 | G300E | 5264940.34 | 41.31 | G300E | 6530817.73 | 51.24
1603 | Story22 | B84 | 32 MPa RC Beam (60 cm x 40 cm) | Beam | 32MPa | Concrete Rectangular | 400 | 600 | 2400 | 4387.5 | 1.05 | 2576.15 | G300E | 2965950 | 23.27 | G300E | 614254.39 | 4.82
1604 | Story22 | B85 | 32 MPa RC Beam (60 cm x 40 cm) | Beam | 32MPa | Concrete Rectangular | 400 | 600 | 2400 | 6787.5 | 1.63 | 3985.32 | G300E | 5396679.55 | 42.34 | G300E | 5390517.73 | 42.3
1605 | Story22 | B86 | 32 MPa RC Beam (60 cm x 40 cm) | Beam | 32MPa | Concrete Rectangular | 400 | 600 | 2400 | 4387.5 | 1.05 | 2576.15 | G300E | 3401566.07 | 26.69 | G300E | 526503.76 | 4.13
1606 | Story22 | B87 | 32 MPa RC Beam (60 cm x 40 cm) | Beam | 32MPa | Concrete Rectangular | 400 | 600 | 2400 | 6787.5 | 1.63 | 3985.32 | G300E | 5337443.18 | 41.88 | G300E | 1209417.73 | 9.49
1607 | Story22 | B88 | 32 MPa RC Beam (60 cm x 40 cm) | Beam | 32MPa | Concrete Rectangular | 400 | 600 | 2400 | 4387.5 | 1.05 | 2576.15 | G300E | 3425070.54 | 26.87 | G300E | 877506.27 | 6.89
1608 | Story22 | B89 | 32 MPa RC Beam (60 cm x 40 cm) | Beam | 32MPa | Concrete Rectangular | 400 | 600 | 2400 | 6787.5 | 1.63 | 3985.32 | G300E | 5018739.2 | 39.38 | G300E | 1295804.71 | 10.17
1609 | Story22 | B9 | 32 MPa RC Beam (60 cm x 40 cm) | Beam | 32MPa | Concrete Rectangular | 400 | 600 | 2400 | 4387.5 | 1.05 | 2576.15 | G300E | 3429144.64 | 26.91 | G300E | 877506.27 | 6.89
1610 | Story22 | B90 | 32 MPa RC Beam (60 cm x 40 cm) | Beam | 32MPa | Concrete Rectangular | 400 | 600 | 2400 | 4387.5 | 1.05 | 2576.15 | G300E | 3590541.96 | 28.17 | G300E | 5159703.76 | 40.48
1611 | Story22 | B91 | 32 MPa RC Beam (60 cm x 40 cm) | Beam | 32MPa | Concrete Rectangular | 400 | 600 | 2400 | 4387.5 | 1.05 | 2576.15 | G300E | 4305600 | 33.78 | G300E | 3374283.51 | 26.48
1612 | Story22 | B92 | 32 MPa RC Beam (60 cm x 40 cm) | Beam | 32MPa | Concrete Rectangular | 400 | 600 | 2400 | 6787.5 | 1.63 | 3985.32 | G300E | 5333432.39 | 41.85 | G300E | 6530817.73 | 51.24
1613 | Story22 | B93 | 32 MPa RC Beam (60 cm x 40 cm) | Beam | 32MPa | Concrete Rectangular | 400 | 600 | 2400 | 4387.5 | 1.05 | 2576.15 | G300E | 3079084.82 | 24.16 | G300E | 1772554.39 | 13.91
1614 | Story22 | B94 | 32 MPa RC Beam (60 cm x 40 cm) | Beam | 32MPa | Concrete Rectangular | 400 | 600 | 2400 | 6787.5 | 1.63 | 3985.32 | G300E | 5581484.66 | 43.79 | G300E | 6530817.73 | 51.24
1615 | Story22 | B95 | 32 MPa RC Beam (60 cm x 40 cm) | Beam | 32MPa | Concrete Rectangular | 400 | 600 | 2400 | 4387.5 | 1.05 | 2576.15 | G300E | 3229513.39 | 25.34 | G300E | 614254.39 | 4.82
1616 | Story22 | B96 | 32 MPa RC Beam (60 cm x 40 cm) | Beam | 32MPa | Concrete Rectangular | 400 | 600 | 2400 | 6787.5 | 1.63 | 3985.32 | G300E | 4928342.05 | 38.67 | G300E | 2349717.73 | 18.44
1617 | Story22 | B97 | 32 MPa RC Beam (60 cm x 40 cm) | Beam | 32MPa | Concrete Rectangular | 400 | 600 | 2400 | 4387.5 | 1.05 | 2576.15 | G300E | 3429458.04 | 26.91 | G300E | 877506.27 | 6.89
1618 | Story22 | B98 | 32 MPa RC Beam (60 cm x 40 cm) | Beam | 32MPa | Concrete Rectangular | 400 | 600 | 2400 | 6787.5 | 1.63 | 3985.32 | G300E | 5454064.77 | 42.79 | G300E | 3490017.73 | 27.38
1619 | Story22 | B99 | 32 MPa RC Beam (60 cm x 40 cm) | Beam | 32MPa | Concrete Rectangular | 400 | 600 | 2400 | 4387.5 | 1.05 | 2576.15 | G300E | 3429458.04 | 26.91 | G300E | 877506.27 | 6.89
1620 | Story23 | B1 | 32 MPa RC Beam (60 cm x 40 cm) | Beam | 32MPa | Concrete Rectangular | 400 | 600 | 2400 | 4387.5 | 1.05 | 2576.15 | G300E | 2834638.39 | 22.24 | G300E | 4001403.76 | 31.4
1621 | Story23 | B10 | 32 MPa RC Beam (60 cm x 40 cm) | Beam | 32MPa | Concrete Rectangular | 400 | 600 | 2400 | 6787.5 | 1.63 | 3985.32 | G300E | 5632444.57 | 44.19 | G300E | 6641484.35 | 52.11
1622 | Story23 | B100 | 32 MPa RC Beam (60 cm x 40 cm) | Beam | 32MPa | Concrete Rectangular | 400 | 600 | 2400 | 6787.5 | 1.63 | 3985.32 | G300E | 4937597.73 | 38.74 | G300E | 3870117.73 | 30.37
1623 | Story23 | B101 | 32 MPa RC Beam (60 cm x 40 cm) | Beam | 32MPa | Concrete Rectangular | 400 | 600 | 2400 | 4387.5 | 1.05 | 2576.15 | G300E | 3061221.43 | 24.02 | G300E | 614254.39 | 4.82
1624 | Story23 | B102 | 32 MPa RC Beam (60 cm x 40 cm) | Beam | 32MPa | Concrete Rectangular | 400 | 600 | 2400 | 6787.5 | 1.63 | 3985.32 | G300E | 5428765.91 | 42.6 | G300E | 6530817.73 | 51.24
1625 | Story23 | B103 | 32 MPa RC Beam (60 cm x 40 cm) | Beam | 32MPa | Concrete Rectangular | 400 | 600 | 2400 | 4387.5 | 1.05 | 2576.15 | G300E | 3088486.61 | 24.23 | G300E | 614254.39 | 4.82
1626 | Story23 | B104 | 32 MPa RC Beam (60 cm x 40 cm) | Beam | 32MPa | Concrete Rectangular | 400 | 600 | 2400 | 6787.5 | 1.63 | 3985.32 | G300E | 5473193.18 | 42.94 | G300E | 5476904.71 | 42.97
1627 | Story23 | B105 | 32 MPa RC Beam (60 cm x 40 cm) | Beam | 32MPa | Concrete Rectangular | 400 | 600 | 2400 | 4387.5 | 1.05 | 2576.15 | G300E | 2834638.39 | 22.24 | G300E | 4001403.76 | 31.4
1628 | Story23 | B106 | 32 MPa RC Beam (60 cm x 40 cm) | Beam | 32MPa | Concrete Rectangular | 400 | 600 | 2400 | 6787.5 | 1.63 | 3985.32 | G300E | 4687385.8 | 36.78 | G300E | 7671117.73 | 60.19
1629 | Story23 | B107 | 32 MPa RC Beam (60 cm x 40 cm) | Beam | 32MPa | Concrete Rectangular | 400 | 600 | 2400 | 6787.5 | 1.63 | 3985.32 | G300E | 4654454.35 | 36.52 | G300E | 5751082.98 | 45.13
1630 | Story23 | B108 | 32 MPa RC Beam (60 cm x 40 cm) | Beam | 32MPa | Concrete Rectangular | 400 | 600 | 2400 | 6787.5 | 1.63 | 3985.32 | G300E | 5098888.04 | 40.01 | G300E | 6641409.98 | 52.11
1631 | Story23 | B109 | 32 MPa RC Beam (60 cm x 40 cm) | Beam | 32MPa | Concrete Rectangular | 400 | 600 | 2400 | 6787.5 | 1.63 | 3985.32 | G300E | 4856147.73 | 38.1 | G300E | 6530817.73 | 51.24
1632 | Story23 | B11 | 32 MPa RC Beam (60 cm x 40 cm) | Beam | 32MPa | Concrete Rectangular | 400 | 600 | 2400 | 4387.5 | 1.05 | 2576.15 | G300E | 3061221.43 | 24.02 | G300E | 614254.39 | 4.82
1633 | Story23 | B110 | 32 MPa RC Beam (60 cm x 40 cm) | Beam | 32MPa | Concrete Rectangular | 400 | 600 | 2400 | 6787.5 | 1.63 | 3985.32 | G300E | 5632739.67 | 44.2 | G300E | 6641434.77 | 52.11
1634 | Story23 | B111 | 32 MPa RC Beam (60 cm x 40 cm) | Beam | 32MPa | Concrete Rectangular | 400 | 600 | 2400 | 6787.5 | 1.63 | 3985.32 | G300E | 4654454.35 | 36.52 | G300E | 5751082.98 | 45.13
1635 | Story23 | B112 | 32 MPa RC Beam (60 cm x 40 cm) | Beam | 32MPa | Concrete Rectangular | 400 | 600 | 2400 | 6787.5 | 1.63 | 3985.32 | G300E | 4687385.8 | 36.78 | G300E | 7671117.73 | 60.19
1636 | Story23 | B12 | 32 MPa RC Beam (60 cm x 40 cm) | Beam | 32MPa | Concrete Rectangular | 400 | 600 | 2400 | 6787.5 | 1.63 | 3985.32 | G300E | 4654454.35 | 36.52 | G300E | 5751082.98 | 45.13
1637 | Story23 | B13 | 32 MPa RC Beam (60 cm x 40 cm) | Beam | 32MPa | Concrete Rectangular | 400 | 600 | 2400 | 4387.5 | 1.05 | 2576.15 | G300E | 3088486.61 | 24.23 | G300E | 614254.39 | 4.82
1638 | Story23 | B14 | 32 MPa RC Beam (60 cm x 40 cm) | Beam | 32MPa | Concrete Rectangular | 400 | 600 | 2400 | 6787.5 | 1.63 | 3985.32 | G300E | 4687385.8 | 36.78 | G300E | 7671117.73 | 60.19
1639 | Story23 | B15 | 32 MPa RC Beam (60 cm x 40 cm) | Beam | 32MPa | Concrete Rectangular | 400 | 600 | 2400 | 4387.5 | 1.05 | 2576.15 | G300E | 2834638.39 | 22.24 | G300E | 4001403.76 | 31.4
1640 | Story23 | B16 | 32 MPa RC Beam (60 cm x 40 cm) | Beam | 32MPa | Concrete Rectangular | 400 | 600 | 2400 | 4387.5 | 1.05 | 2576.15 | G300E | 3671752.5 | 28.81 | G300E | 3013923.51 | 23.65
1641 | Story23 | B17 | 32 MPa RC Beam (60 cm x 40 cm) | Beam | 32MPa | Concrete Rectangular | 400 | 600 | 2400 | 6787.5 | 1.63 | 3985.32 | G300E | 5473193.18 | 42.94 | G300E | 5476904.71 | 42.97
1642 | Story23 | B18 | 32 MPa RC Beam (60 cm x 40 cm) | Beam | 32MPa | Concrete Rectangular | 400 | 600 | 2400 | 4387.5 | 1.05 | 2576.15 | G300E | 3430398.21 | 26.92 | G300E | 2035806.27 | 15.97
1643 | Story23 | B19 | 32 MPa RC Beam (60 cm x 40 cm) | Beam | 32MPa | Concrete Rectangular | 400 | 600 | 2400 | 6787.5 | 1.63 | 3985.32 | G300E | 5425372.16 | 42.57 | G300E | 6530817.73 | 51.24
1644 | Story23 | B2 | 32 MPa RC Beam (60 cm x 40 cm) | Beam | 32MPa | Concrete Rectangular | 400 | 600 | 2400 | 6787.5 | 1.63 | 3985.32 | G300E | 4687385.8 | 36.78 | G300E | 7671117.73 | 60.19
1645 | Story23 | B20 | 32 MPa RC Beam (60 cm x 40 cm) | Beam | 32MPa | Concrete Rectangular | 400 | 600 | 2400 | 4387.5 | 1.05 | 2576.15 | G300E | 3212590.18 | 25.21 | G300E | 526503.76 | 4.13
1646 | Story23 | B21 | 32 MPa RC Beam (60 cm x 40 cm) | Beam | 32MPa | Concrete Rectangular | 400 | 600 | 2400 | 6787.5 | 1.63 | 3985.32 | G300E | 5096564.06 | 39.99 | G300E | 3547607.92 | 27.84
1647 | Story23 | B22 | 32 MPa RC Beam (60 cm x 40 cm) | Beam | 32MPa | Concrete Rectangular | 400 | 600 | 2400 | 4387.5 | 1.05 | 2576.15 | G300E | 2987260.71 | 23.44 | G300E | 614254.39 | 4.82
1648 | Story23 | B23 | 32 MPa RC Beam (60 cm x 40 cm) | Beam | 32MPa | Concrete Rectangular | 400 | 600 | 2400 | 6787.5 | 1.63 | 3985.32 | G300E | 5436787.5 | 42.66 | G300E | 3490017.73 | 27.38
1649 | Story23 | B24 | 32 MPa RC Beam (60 cm x 40 cm) | Beam | 32MPa | Concrete Rectangular | 400 | 600 | 2400 | 4387.5 | 1.05 | 2576.15 | G300E | 2988200.89 | 23.45 | G300E | 614254.39 | 4.82
1650 | Story23 | B25 | 32 MPa RC Beam (60 cm x 40 cm) | Beam | 32MPa | Concrete Rectangular | 400 | 600 | 2400 | 6787.5 | 1.63 | 3985.32 | G300E | 4937597.73 | 38.74 | G300E | 3870117.73 | 30.37
1651 | Story23 | B26 | 32 MPa RC Beam (60 cm x 40 cm) | Beam | 32MPa | Concrete Rectangular | 400 | 600 | 2400 | 4387.5 | 1.05 | 2576.15 | G300E | 3212590.18 | 25.21 | G300E | 526503.76 | 4.13
1652 | Story23 | B27 | 32 MPa RC Beam (60 cm x 40 cm) | Beam | 32MPa | Concrete Rectangular | 400 | 600 | 2400 | 6787.5 | 1.63 | 3985.32 | G300E | 5428765.91 | 42.6 | G300E | 6530817.73 | 51.24
1653 | Story23 | B28 | 32 MPa RC Beam (60 cm x 40 cm) | Beam | 32MPa | Concrete Rectangular | 400 | 600 | 2400 | 4387.5 | 1.05 | 2576.15 | G300E | 3430398.21 | 26.92 | G300E | 2035806.27 | 15.97
1654 | Story23 | B29 | 32 MPa RC Beam (60 cm x 40 cm) | Beam | 32MPa | Concrete Rectangular | 400 | 600 | 2400 | 6787.5 | 1.63 | 3985.32 | G300E | 5473193.18 | 42.94 | G300E | 5476904.71 | 42.97
1655 | Story23 | B3 | 32 MPa RC Beam (60 cm x 40 cm) | Beam | 32MPa | Concrete Rectangular | 400 | 600 | 2400 | 4387.5 | 1.05 | 2576.15 | G300E | 3088800 | 24.24 | G300E | 614254.39 | 4.82
1656 | Story23 | B30 | 32 MPa RC Beam (60 cm x 40 cm) | Beam | 32MPa | Concrete Rectangular | 400 | 600 | 2400 | 4387.5 | 1.05 | 2576.15 | G300E | 3671752.5 | 28.81 | G300E | 3013923.51 | 23.65
1657 | Story23 | B31 | 32 MPa RC Beam (60 cm x 40 cm) | Beam | 32MPa | Concrete Rectangular | 400 | 600 | 2400 | 4387.5 | 1.05 | 2576.15 | G300E | 3799026.56 | 29.81 | G300E | 3156047.21 | 24.76
1658 | Story23 | B32 | 32 MPa RC Beam (60 cm x 40 cm) | Beam | 32MPa | Concrete Rectangular | 400 | 600 | 2400 | 6787.5 | 1.63 | 3985.32 | G300E | 5085071.59 | 39.9 | G300E | 1295804.71 | 10.17
1659 | Story23 | B33 | 32 MPa RC Beam (60 cm x 40 cm) | Beam | 32MPa | Concrete Rectangular | 400 | 600 | 2400 | 4387.5 | 1.05 | 2576.15 | G300E | 3590541.96 | 28.17 | G300E | 526503.76 | 4.13
1660 | Story23 | B34 | 32 MPa RC Beam (60 cm x 40 cm) | Beam | 32MPa | Concrete Rectangular | 400 | 600 | 2400 | 6787.5 | 1.63 | 3985.32 | G300E | 5347315.91 | 41.96 | G300E | 1209417.73 | 9.49
1661 | Story23 | B35 | 32 MPa RC Beam (60 cm x 40 cm) | Beam | 32MPa | Concrete Rectangular | 400 | 600 | 2400 | 4387.5 | 1.05 | 2576.15 | G300E | 3401566.07 | 26.69 | G300E | 2843103.76 | 22.31
1662 | Story23 | B36 | 32 MPa RC Beam (60 cm x 40 cm) | Beam | 32MPa | Concrete Rectangular | 400 | 600 | 2400 | 6787.5 | 1.63 | 3985.32 | G300E | 5427840.34 | 42.59 | G300E | 7204630.75 | 56.53
1663 | Story23 | B37 | 32 MPa RC Beam (60 cm x 40 cm) | Beam | 32MPa | Concrete Rectangular | 400 | 600 | 2400 | 4800 | 1.15 | 2818.35 | G300E | 5641714.29 | 44.27 | G300E | 5894408.91 | 46.25
1664 | Story23 | B38 | 32 MPa RC Beam (60 cm x 40 cm) | Beam | 32MPa | Concrete Rectangular | 400 | 600 | 2400 | 6787.5 | 1.63 | 3985.32 | G300E | 5070262.5 | 39.78 | G300E | 6910917.73 | 54.23
1665 | Story23 | B39 | 32 MPa RC Beam (60 cm x 40 cm) | Beam | 32MPa | Concrete Rectangular | 400 | 600 | 2400 | 4800 | 1.15 | 2818.35 | G300E | 5418240 | 42.51 | G300E | 5591048.96 | 43.87
1666 | Story23 | B4 | 32 MPa RC Beam (60 cm x 40 cm) | Beam | 32MPa | Concrete Rectangular | 400 | 600 | 2400 | 6787.5 | 1.63 | 3985.32 | G300E | 5075421 | 39.82 | G300E | 5032528.89 | 39.49
1667 | Story23 | B40 | 32 MPa RC Beam (60 cm x 40 cm) | Beam | 32MPa | Concrete Rectangular | 400 | 600 | 2400 | 6787.5 | 1.63 | 3985.32 | G300E | 5441415.34 | 42.7 | G300E | 5770617.73 | 45.28
1668 | Story23 | B41 | 32 MPa RC Beam (60 cm x 40 cm) | Beam | 32MPa | Concrete Rectangular | 400 | 600 | 2400 | 4387.5 | 1.05 | 2576.15 | G300E | 3401566.07 | 26.69 | G300E | 2843103.76 | 22.31
1669 | Story23 | B42 | 32 MPa RC Beam (60 cm x 40 cm) | Beam | 32MPa | Concrete Rectangular | 400 | 600 | 2400 | 6787.5 | 1.63 | 3985.32 | G300E | 5346698.86 | 41.95 | G300E | 1209417.73 | 9.49
1670 | Story23 | B43 | 32 MPa RC Beam (60 cm x 40 cm) | Beam | 32MPa | Concrete Rectangular | 400 | 600 | 2400 | 4387.5 | 1.05 | 2576.15 | G300E | 3590541.96 | 28.17 | G300E | 526503.76 | 4.13
1671 | Story23 | B44 | 32 MPa RC Beam (60 cm x 40 cm) | Beam | 32MPa | Concrete Rectangular | 400 | 600 | 2400 | 6787.5 | 1.63 | 3985.32 | G300E | 5085071.59 | 39.9 | G300E | 1295804.71 | 10.17
1672 | Story23 | B45 | 32 MPa RC Beam (60 cm x 40 cm) | Beam | 32MPa | Concrete Rectangular | 400 | 600 | 2400 | 4387.5 | 1.05 | 2576.15 | G300E | 3799026.56 | 29.81 | G300E | 3155881.04 | 24.76
1673 | Story23 | B46 | 32 MPa RC Beam (60 cm x 40 cm) | Beam | 32MPa | Concrete Rectangular | 400 | 600 | 2400 | 4387.5 | 1.05 | 2576.15 | G300E | 3023614.29 | 23.72 | G300E | 5159703.76 | 40.48
1674 | Story23 | B47 | 32 MPa RC Beam (60 cm x 40 cm) | Beam | 32MPa | Concrete Rectangular | 400 | 600 | 2400 | 6787.5 | 1.63 | 3985.32 | G300E | 5161585.23 | 40.5 | G300E | 1295804.71 | 10.17
1675 | Story23 | B48 | 32 MPa RC Beam (60 cm x 40 cm) | Beam | 32MPa | Concrete Rectangular | 400 | 600 | 2400 | 4387.5 | 1.05 | 2576.15 | G300E | 3779517.86 | 29.66 | G300E | 526503.76 | 4.13
1676 | Story23 | B49 | 32 MPa RC Beam (60 cm x 40 cm) | Beam | 32MPa | Concrete Rectangular | 400 | 600 | 2400 | 6787.5 | 1.63 | 3985.32 | G300E | 5324485.23 | 41.78 | G300E | 1209417.73 | 9.49
1677 | Story23 | B5 | 32 MPa RC Beam (60 cm x 40 cm) | Beam | 32MPa | Concrete Rectangular | 400 | 600 | 2400 | 4387.5 | 1.05 | 2576.15 | G300E | 3308949.26 | 25.96 | G300E | 722652.22 | 5.67
1678 | Story23 | B50 | 32 MPa RC Beam (60 cm x 40 cm) | Beam | 32MPa | Concrete Rectangular | 400 | 600 | 2400 | 4387.5 | 1.05 | 2576.15 | G300E | 3779517.86 | 29.66 | G300E | 2843103.76 | 22.31
1679 | Story23 | B51 | 32 MPa RC Beam (60 cm x 40 cm) | Beam | 32MPa | Concrete Rectangular | 400 | 600 | 2400 | 7200 | 1.73 | 4227.52 | G300E | 7917808.7 | 62.13 | G300E | 5679868.38 | 44.57
1680 | Story23 | B55 | 32 MPa RC Beam (60 cm x 40 cm) | Beam | 32MPa | Concrete Rectangular | 400 | 600 | 2400 | 6787.5 | 1.63 | 3985.32 | G300E | 7468020.65 | 58.6 | G300E | 5354459.26 | 42.01
1681 | Story23 | B56 | 32 MPa RC Beam (60 cm x 40 cm) | Beam | 32MPa | Concrete Rectangular | 400 | 600 | 2400 | 4387.5 | 1.05 | 2576.15 | G300E | 3779517.86 | 29.66 | G300E | 2843103.76 | 22.31
1682 | Story23 | B57 | 32 MPa RC Beam (60 cm x 40 cm) | Beam | 32MPa | Concrete Rectangular | 400 | 600 | 2400 | 6787.5 | 1.63 | 3985.32 | G300E | 5324485.23 | 41.78 | G300E | 1209417.73 | 9.49
1683 | Story23 | B58 | 32 MPa RC Beam (60 cm x 40 cm) | Beam | 32MPa | Concrete Rectangular | 400 | 600 | 2400 | 4387.5 | 1.05 | 2576.15 | G300E | 3779517.86 | 29.66 | G300E | 526503.76 | 4.13
1684 | Story23 | B59 | 32 MPa RC Beam (60 cm x 40 cm) | Beam | 32MPa | Concrete Rectangular | 400 | 600 | 2400 | 6787.5 | 1.63 | 3985.32 | G300E | 5161893.75 | 40.5 | G300E | 1295804.71 | 10.17
1685 | Story23 | B6 | 32 MPa RC Beam (60 cm x 40 cm) | Beam | 32MPa | Concrete Rectangular | 400 | 600 | 2400 | 6787.5 | 1.63 | 3985.32 | G300E | 5119250.54 | 40.17 | G300E | 6747082.5 | 52.94
1686 | Story23 | B60 | 32 MPa RC Beam (60 cm x 40 cm) | Beam | 32MPa | Concrete Rectangular | 400 | 600 | 2400 | 4387.5 | 1.05 | 2576.15 | G300E | 3023614.29 | 23.72 | G300E | 5159703.76 | 40.48
1687 | Story23 | B61 | 32 MPa RC Beam (60 cm x 40 cm) | Beam | 32MPa | Concrete Rectangular | 400 | 600 | 2400 | 4387.5 | 1.05 | 2576.15 | G300E | 3964380.47 | 31.11 | G300E | 3155945.2 | 24.76
1688 | Story23 | B62 | 32 MPa RC Beam (60 cm x 40 cm) | Beam | 32MPa | Concrete Rectangular | 400 | 600 | 2400 | 6787.5 | 1.63 | 3985.32 | G300E | 5161585.23 | 40.5 | G300E | 1295804.71 | 10.17
1689 | Story23 | B63 | 32 MPa RC Beam (60 cm x 40 cm) | Beam | 32MPa | Concrete Rectangular | 400 | 600 | 2400 | 4387.5 | 1.05 | 2576.15 | G300E | 3590541.96 | 28.17 | G300E | 526503.76 | 4.13
1690 | Story23 | B64 | 32 MPa RC Beam (60 cm x 40 cm) | Beam | 32MPa | Concrete Rectangular | 400 | 600 | 2400 | 6787.5 | 1.63 | 3985.32 | G300E | 5324485.23 | 41.78 | G300E | 1209417.73 | 9.49
1691 | Story23 | B65 | 32 MPa RC Beam (60 cm x 40 cm) | Beam | 32MPa | Concrete Rectangular | 400 | 600 | 2400 | 4387.5 | 1.05 | 2576.15 | G300E | 3401566.07 | 26.69 | G300E | 2843103.76 | 22.31
1692 | Story23 | B66 | 32 MPa RC Beam (60 cm x 40 cm) | Beam | 32MPa | Concrete Rectangular | 400 | 600 | 2400 | 7200 | 1.73 | 4227.52 | G300E | 7921878.26 | 62.16 | G300E | 5679868.38 | 44.57
1693 | Story23 | B67 | 32 MPa RC Beam (60 cm x 40 cm) | Beam | 32MPa | Concrete Rectangular | 400 | 600 | 2400 | 4387.5 | 1.05 | 2576.15 | G300E | 4954950 | 38.88 | G300E | 5110568.19 | 40.1
1694 | Story23 | B69 | 32 MPa RC Beam (60 cm x 40 cm) | Beam | 32MPa | Concrete Rectangular | 400 | 600 | 2400 | 4387.5 | 1.05 | 2576.15 | G300E | 4956412.5 | 38.89 | G300E | 5110568.19 | 40.1
1695 | Story23 | B7 | 32 MPa RC Beam (60 cm x 40 cm) | Beam | 32MPa | Concrete Rectangular | 400 | 600 | 2400 | 4387.5 | 1.05 | 2576.15 | G300E | 3434785.71 | 26.95 | G300E | 877506.27 | 6.89
1696 | Story23 | B70 | 32 MPa RC Beam (60 cm x 40 cm) | Beam | 32MPa | Concrete Rectangular | 400 | 600 | 2400 | 6787.5 | 1.63 | 3985.32 | G300E | 7468315.76 | 58.6 | G300E | 5354459.26 | 42.01
1697 | Story23 | B71 | 32 MPa RC Beam (60 cm x 40 cm) | Beam | 32MPa | Concrete Rectangular | 400 | 600 | 2400 | 4387.5 | 1.05 | 2576.15 | G300E | 3401566.07 | 26.69 | G300E | 2843103.76 | 22.31
1698 | Story23 | B72 | 32 MPa RC Beam (60 cm x 40 cm) | Beam | 32MPa | Concrete Rectangular | 400 | 600 | 2400 | 6787.5 | 1.63 | 3985.32 | G300E | 5324485.23 | 41.78 | G300E | 1209417.73 | 9.49
1699 | Story23 | B73 | 32 MPa RC Beam (60 cm x 40 cm) | Beam | 32MPa | Concrete Rectangular | 400 | 600 | 2400 | 4387.5 | 1.05 | 2576.15 | G300E | 3590541.96 | 28.17 | G300E | 526503.76 | 4.13
1700 | Story23 | B74 | 32 MPa RC Beam (60 cm x 40 cm) | Beam | 32MPa | Concrete Rectangular | 400 | 600 | 2400 | 6787.5 | 1.63 | 3985.32 | G300E | 5161893.75 | 40.5 | G300E | 1295804.71 | 10.17
1701 | Story23 | B75 | 32 MPa RC Beam (60 cm x 40 cm) | Beam | 32MPa | Concrete Rectangular | 400 | 600 | 2400 | 4387.5 | 1.05 | 2576.15 | G300E | 3964380.47 | 31.11 | G300E | 3155941.91 | 24.76
1702 | Story23 | B76 | 32 MPa RC Beam (60 cm x 40 cm) | Beam | 32MPa | Concrete Rectangular | 400 | 600 | 2400 | 4387.5 | 1.05 | 2576.15 | G300E | 3671752.5 | 28.81 | G300E | 3013923.51 | 23.65
1703 | Story23 | B77 | 32 MPa RC Beam (60 cm x 40 cm) | Beam | 32MPa | Concrete Rectangular | 400 | 600 | 2400 | 6787.5 | 1.63 | 3985.32 | G300E | 5085071.59 | 39.9 | G300E | 1295804.71 | 10.17
1704 | Story23 | B78 | 32 MPa RC Beam (60 cm x 40 cm) | Beam | 32MPa | Concrete Rectangular | 400 | 600 | 2400 | 4387.5 | 1.05 | 2576.15 | G300E | 3430398.21 | 26.92 | G300E | 2035806.27 | 15.97
1705 | Story23 | B79 | 32 MPa RC Beam (60 cm x 40 cm) | Beam | 32MPa | Concrete Rectangular | 400 | 600 | 2400 | 6787.5 | 1.63 | 3985.32 | G300E | 5346390.34 | 41.95 | G300E | 1209417.73 | 9.49
1706 | Story23 | B8 | 32 MPa RC Beam (60 cm x 40 cm) | Beam | 32MPa | Concrete Rectangular | 400 | 600 | 2400 | 6787.5 | 1.63 | 3985.32 | G300E | 4856147.73 | 38.1 | G300E | 6530817.73 | 51.24
1707 | Story23 | B80 | 32 MPa RC Beam (60 cm x 40 cm) | Beam | 32MPa | Concrete Rectangular | 400 | 600 | 2400 | 4387.5 | 1.05 | 2576.15 | G300E | 3212590.18 | 25.21 | G300E | 526503.76 | 4.13
1708 | Story23 | B81 | 32 MPa RC Beam (60 cm x 40 cm) | Beam | 32MPa | Concrete Rectangular | 400 | 600 | 2400 | 6787.5 | 1.63 | 3985.32 | G300E | 5440489.77 | 42.69 | G300E | 5770617.73 | 45.28
1709 | Story23 | B82 | 32 MPa RC Beam (60 cm x 40 cm) | Beam | 32MPa | Concrete Rectangular | 400 | 600 | 2400 | 4387.5 | 1.05 | 2576.15 | G300E | 2988200.89 | 23.45 | G300E | 614254.39 | 4.82
1710 | Story23 | B83 | 32 MPa RC Beam (60 cm x 40 cm) | Beam | 32MPa | Concrete Rectangular | 400 | 600 | 2400 | 6787.5 | 1.63 | 3985.32 | G300E | 5070571.02 | 39.79 | G300E | 7291017.73 | 57.21
1711 | Story23 | B84 | 32 MPa RC Beam (60 cm x 40 cm) | Beam | 32MPa | Concrete Rectangular | 400 | 600 | 2400 | 4387.5 | 1.05 | 2576.15 | G300E | 2988200.89 | 23.45 | G300E | 614254.39 | 4.82
1712 | Story23 | B85 | 32 MPa RC Beam (60 cm x 40 cm) | Beam | 32MPa | Concrete Rectangular | 400 | 600 | 2400 | 6787.5 | 1.63 | 3985.32 | G300E | 5440489.77 | 42.69 | G300E | 5770617.73 | 45.28
1713 | Story23 | B86 | 32 MPa RC Beam (60 cm x 40 cm) | Beam | 32MPa | Concrete Rectangular | 400 | 600 | 2400 | 4387.5 | 1.05 | 2576.15 | G300E | 3212590.18 | 25.21 | G300E | 526503.76 | 4.13
1714 | Story23 | B87 | 32 MPa RC Beam (60 cm x 40 cm) | Beam | 32MPa | Concrete Rectangular | 400 | 600 | 2400 | 6787.5 | 1.63 | 3985.32 | G300E | 5346698.86 | 41.95 | G300E | 1209417.73 | 9.49
1715 | Story23 | B88 | 32 MPa RC Beam (60 cm x 40 cm) | Beam | 32MPa | Concrete Rectangular | 400 | 600 | 2400 | 4387.5 | 1.05 | 2576.15 | G300E | 3430398.21 | 26.92 | G300E | 2035806.27 | 15.97
1716 | Story23 | B89 | 32 MPa RC Beam (60 cm x 40 cm) | Beam | 32MPa | Concrete Rectangular | 400 | 600 | 2400 | 6787.5 | 1.63 | 3985.32 | G300E | 5085071.59 | 39.9 | G300E | 1295804.71 | 10.17
1717 | Story23 | B9 | 32 MPa RC Beam (60 cm x 40 cm) | Beam | 32MPa | Concrete Rectangular | 400 | 600 | 2400 | 4387.5 | 1.05 | 2576.15 | G300E | 3435099.11 | 26.95 | G300E | 877506.27 | 6.89
1718 | Story23 | B90 | 32 MPa RC Beam (60 cm x 40 cm) | Beam | 32MPa | Concrete Rectangular | 400 | 600 | 2400 | 4387.5 | 1.05 | 2576.15 | G300E | 3671752.5 | 28.81 | G300E | 3013923.51 | 23.65
1719 | Story23 | B91 | 32 MPa RC Beam (60 cm x 40 cm) | Beam | 32MPa | Concrete Rectangular | 400 | 600 | 2400 | 4387.5 | 1.05 | 2576.15 | G300E | 2834638.39 | 22.24 | G300E | 4001403.76 | 31.4
1720 | Story23 | B92 | 32 MPa RC Beam (60 cm x 40 cm) | Beam | 32MPa | Concrete Rectangular | 400 | 600 | 2400 | 6787.5 | 1.63 | 3985.32 | G300E | 5473193.18 | 42.94 | G300E | 5476904.71 | 42.97
1721 | Story23 | B93 | 32 MPa RC Beam (60 cm x 40 cm) | Beam | 32MPa | Concrete Rectangular | 400 | 600 | 2400 | 4387.5 | 1.05 | 2576.15 | G300E | 3088486.61 | 24.23 | G300E | 614254.39 | 4.82
1722 | Story23 | B94 | 32 MPa RC Beam (60 cm x 40 cm) | Beam | 32MPa | Concrete Rectangular | 400 | 600 | 2400 | 6787.5 | 1.63 | 3985.32 | G300E | 5428765.91 | 42.6 | G300E | 6530817.73 | 51.24
1723 | Story23 | B95 | 32 MPa RC Beam (60 cm x 40 cm) | Beam | 32MPa | Concrete Rectangular | 400 | 600 | 2400 | 4387.5 | 1.05 | 2576.15 | G300E | 3061221.43 | 24.02 | G300E | 614254.39 | 4.82
1724 | Story23 | B96 | 32 MPa RC Beam (60 cm x 40 cm) | Beam | 32MPa | Concrete Rectangular | 400 | 600 | 2400 | 6787.5 | 1.63 | 3985.32 | G300E | 4937597.73 | 38.74 | G300E | 3870117.73 | 30.37
1725 | Story23 | B97 | 32 MPa RC Beam (60 cm x 40 cm) | Beam | 32MPa | Concrete Rectangular | 400 | 600 | 2400 | 4387.5 | 1.05 | 2576.15 | G300E | 3435412.5 | 26.96 | G300E | 877506.27 | 6.89
1726 | Story23 | B98 | 32 MPa RC Beam (60 cm x 40 cm) | Beam | 32MPa | Concrete Rectangular | 400 | 600 | 2400 | 6787.5 | 1.63 | 3985.32 | G300E | 5436787.5 | 42.66 | G300E | 3490017.73 | 27.38
1727 | Story23 | B99 | 32 MPa RC Beam (60 cm x 40 cm) | Beam | 32MPa | Concrete Rectangular | 400 | 600 | 2400 | 4387.5 | 1.05 | 2576.15 | G300E | 3435412.5 | 26.96 | G300E | 877506.27 | 6.89
1728 | Story24 | B1 | 32 MPa RC Beam (60 cm x 40 cm) | Beam | 32MPa | Concrete Rectangular | 400 | 600 | 2400 | 4387.5 | 1.05 | 2576.15 | G300E | 3212590.18 | 25.21 | G300E | 3615303.76 | 28.37
1729 | Story24 | B10 | 32 MPa RC Beam (60 cm x 40 cm) | Beam | 32MPa | Concrete Rectangular | 400 | 600 | 2400 | 6787.5 | 1.63 | 3985.32 | G300E | 4945136.41 | 38.8 | G300E | 6753242.6 | 52.99
1730 | Story24 | B100 | 32 MPa RC Beam (60 cm x 40 cm) | Beam | 32MPa | Concrete Rectangular | 400 | 600 | 2400 | 6787.5 | 1.63 | 3985.32 | G300E | 4976163.07 | 39.04 | G300E | 2349717.73 | 18.44
1731 | Story24 | B101 | 32 MPa RC Beam (60 cm x 40 cm) | Beam | 32MPa | Concrete Rectangular | 400 | 600 | 2400 | 4387.5 | 1.05 | 2576.15 | G300E | 3080025 | 24.17 | G300E | 614254.39 | 4.82
1732 | Story24 | B102 | 32 MPa RC Beam (60 cm x 40 cm) | Beam | 32MPa | Concrete Rectangular | 400 | 600 | 2400 | 6787.5 | 1.63 | 3985.32 | G300E | 5223598.3 | 40.99 | G300E | 6530817.73 | 51.24
1733 | Story24 | B103 | 32 MPa RC Beam (60 cm x 40 cm) | Beam | 32MPa | Concrete Rectangular | 400 | 600 | 2400 | 4387.5 | 1.05 | 2576.15 | G300E | 3106350 | 24.37 | G300E | 614254.39 | 4.82
1734 | Story24 | B104 | 32 MPa RC Beam (60 cm x 40 cm) | Beam | 32MPa | Concrete Rectangular | 400 | 600 | 2400 | 6787.5 | 1.63 | 3985.32 | G300E | 5453139.2 | 42.79 | G300E | 3956504.71 | 31.04
1735 | Story24 | B105 | 32 MPa RC Beam (60 cm x 40 cm) | Beam | 32MPa | Concrete Rectangular | 400 | 600 | 2400 | 4387.5 | 1.05 | 2576.15 | G300E | 3212590.18 | 25.21 | G300E | 3615303.76 | 28.37
1736 | Story24 | B106 | 32 MPa RC Beam (60 cm x 40 cm) | Beam | 32MPa | Concrete Rectangular | 400 | 600 | 2400 | 6787.5 | 1.63 | 3985.32 | G300E | 5054527.84 | 39.66 | G300E | 7671117.73 | 60.19
1737 | Story24 | B107 | 32 MPa RC Beam (60 cm x 40 cm) | Beam | 32MPa | Concrete Rectangular | 400 | 600 | 2400 | 6787.5 | 1.63 | 3985.32 | G300E | 5711828.8 | 44.82 | G300E | 6395599.78 | 50.18
1738 | Story24 | B108 | 32 MPa RC Beam (60 cm x 40 cm) | Beam | 32MPa | Concrete Rectangular | 400 | 600 | 2400 | 6787.5 | 1.63 | 3985.32 | G300E | 5132530.43 | 40.27 | G300E | 6753184.17 | 52.99
1739 | Story24 | B109 | 32 MPa RC Beam (60 cm x 40 cm) | Beam | 32MPa | Concrete Rectangular | 400 | 600 | 2400 | 6787.5 | 1.63 | 3985.32 | G300E | 4855530.68 | 38.1 | G300E | 6530817.73 | 51.24
1740 | Story24 | B11 | 32 MPa RC Beam (60 cm x 40 cm) | Beam | 32MPa | Concrete Rectangular | 400 | 600 | 2400 | 4387.5 | 1.05 | 2576.15 | G300E | 3080025 | 24.17 | G300E | 614254.39 | 4.82
1741 | Story24 | B110 | 32 MPa RC Beam (60 cm x 40 cm) | Beam | 32MPa | Concrete Rectangular | 400 | 600 | 2400 | 6787.5 | 1.63 | 3985.32 | G300E | 4945136.41 | 38.8 | G300E | 6753180.63 | 52.99
1742 | Story24 | B111 | 32 MPa RC Beam (60 cm x 40 cm) | Beam | 32MPa | Concrete Rectangular | 400 | 600 | 2400 | 6787.5 | 1.63 | 3985.32 | G300E | 5889779.35 | 46.21 | G300E | 6395599.78 | 50.18
1743 | Story24 | B112 | 32 MPa RC Beam (60 cm x 40 cm) | Beam | 32MPa | Concrete Rectangular | 400 | 600 | 2400 | 6787.5 | 1.63 | 3985.32 | G300E | 5054527.84 | 39.66 | G300E | 7671117.73 | 60.19
1744 | Story24 | B12 | 32 MPa RC Beam (60 cm x 40 cm) | Beam | 32MPa | Concrete Rectangular | 400 | 600 | 2400 | 6787.5 | 1.63 | 3985.32 | G300E | 5889779.35 | 46.21 | G300E | 6395599.78 | 50.18
1745 | Story24 | B13 | 32 MPa RC Beam (60 cm x 40 cm) | Beam | 32MPa | Concrete Rectangular | 400 | 600 | 2400 | 4387.5 | 1.05 | 2576.15 | G300E | 3106350 | 24.37 | G300E | 614254.39 | 4.82
1746 | Story24 | B14 | 32 MPa RC Beam (60 cm x 40 cm) | Beam | 32MPa | Concrete Rectangular | 400 | 600 | 2400 | 6787.5 | 1.63 | 3985.32 | G300E | 5054527.84 | 39.66 | G300E | 7671117.73 | 60.19
1747 | Story24 | B15 | 32 MPa RC Beam (60 cm x 40 cm) | Beam | 32MPa | Concrete Rectangular | 400 | 600 | 2400 | 4387.5 | 1.05 | 2576.15 | G300E | 3212590.18 | 25.21 | G300E | 3615303.76 | 28.37
1748 | Story24 | B16 | 32 MPa RC Beam (60 cm x 40 cm) | Beam | 32MPa | Concrete Rectangular | 400 | 600 | 2400 | 4387.5 | 1.05 | 2576.15 | G300E | 3455887.5 | 27.12 | G300E | 2932022.92 | 23.01
1749 | Story24 | B17 | 32 MPa RC Beam (60 cm x 40 cm) | Beam | 32MPa | Concrete Rectangular | 400 | 600 | 2400 | 6787.5 | 1.63 | 3985.32 | G300E | 5453139.2 | 42.79 | G300E | 3956504.71 | 31.04
1750 | Story24 | B18 | 32 MPa RC Beam (60 cm x 40 cm) | Beam | 32MPa | Concrete Rectangular | 400 | 600 | 2400 | 4387.5 | 1.05 | 2576.15 | G300E | 3432591.96 | 26.93 | G300E | 2035806.27 | 15.97
1751 | Story24 | B19 | 32 MPa RC Beam (60 cm x 40 cm) | Beam | 32MPa | Concrete Rectangular | 400 | 600 | 2400 | 6787.5 | 1.63 | 3985.32 | G300E | 5220204.55 | 40.96 | G300E | 6530817.73 | 51.24
1752 | Story24 | B2 | 32 MPa RC Beam (60 cm x 40 cm) | Beam | 32MPa | Concrete Rectangular | 400 | 600 | 2400 | 6787.5 | 1.63 | 3985.32 | G300E | 5054527.84 | 39.66 | G300E | 7671117.73 | 60.19
1753 | Story24 | B20 | 32 MPa RC Beam (60 cm x 40 cm) | Beam | 32MPa | Concrete Rectangular | 400 | 600 | 2400 | 4387.5 | 1.05 | 2576.15 | G300E | 3023614.29 | 23.72 | G300E | 1684803.76 | 13.22
1754 | Story24 | B21 | 32 MPa RC Beam (60 cm x 40 cm) | Beam | 32MPa | Concrete Rectangular | 400 | 600 | 2400 | 6787.5 | 1.63 | 3985.32 | G300E | 4960531.25 | 38.92 | G300E | 2233095.98 | 17.52
1755 | Story24 | B22 | 32 MPa RC Beam (60 cm x 40 cm) | Beam | 32MPa | Concrete Rectangular | 400 | 600 | 2400 | 4387.5 | 1.05 | 2576.15 | G300E | 3002930.36 | 23.56 | G300E | 614254.39 | 4.82
1756 | Story24 | B23 | 32 MPa RC Beam (60 cm x 40 cm) | Beam | 32MPa | Concrete Rectangular | 400 | 600 | 2400 | 6787.5 | 1.63 | 3985.32 | G300E | 5427223.3 | 42.58 | G300E | 3490017.73 | 27.38
1757 | Story24 | B24 | 32 MPa RC Beam (60 cm x 40 cm) | Beam | 32MPa | Concrete Rectangular | 400 | 600 | 2400 | 4387.5 | 1.05 | 2576.15 | G300E | 3003870.54 | 23.57 | G300E | 614254.39 | 4.82
1758 | Story24 | B25 | 32 MPa RC Beam (60 cm x 40 cm) | Beam | 32MPa | Concrete Rectangular | 400 | 600 | 2400 | 6787.5 | 1.63 | 3985.32 | G300E | 4976471.59 | 39.05 | G300E | 2349717.73 | 18.44
1759 | Story24 | B26 | 32 MPa RC Beam (60 cm x 40 cm) | Beam | 32MPa | Concrete Rectangular | 400 | 600 | 2400 | 4387.5 | 1.05 | 2576.15 | G300E | 3023614.29 | 23.72 | G300E | 1684803.76 | 13.22
1760 | Story24 | B27 | 32 MPa RC Beam (60 cm x 40 cm) | Beam | 32MPa | Concrete Rectangular | 400 | 600 | 2400 | 6787.5 | 1.63 | 3985.32 | G300E | 5223598.3 | 40.99 | G300E | 6530817.73 | 51.24
1761 | Story24 | B28 | 32 MPa RC Beam (60 cm x 40 cm) | Beam | 32MPa | Concrete Rectangular | 400 | 600 | 2400 | 4387.5 | 1.05 | 2576.15 | G300E | 3432591.96 | 26.93 | G300E | 2035806.27 | 15.97
1762 | Story24 | B29 | 32 MPa RC Beam (60 cm x 40 cm) | Beam | 32MPa | Concrete Rectangular | 400 | 600 | 2400 | 6787.5 | 1.63 | 3985.32 | G300E | 5453139.2 | 42.79 | G300E | 3956504.71 | 31.04
1763 | Story24 | B3 | 32 MPa RC Beam (60 cm x 40 cm) | Beam | 32MPa | Concrete Rectangular | 400 | 600 | 2400 | 4387.5 | 1.05 | 2576.15 | G300E | 3105723.21 | 24.37 | G300E | 614254.39 | 4.82
1764 | Story24 | B30 | 32 MPa RC Beam (60 cm x 40 cm) | Beam | 32MPa | Concrete Rectangular | 400 | 600 | 2400 | 4387.5 | 1.05 | 2576.15 | G300E | 3455887.5 | 27.12 | G300E | 2932022.92 | 23.01
1765 | Story24 | B31 | 32 MPa RC Beam (60 cm x 40 cm) | Beam | 32MPa | Concrete Rectangular | 400 | 600 | 2400 | 4387.5 | 1.05 | 2576.15 | G300E | 3568408.59 | 28 | G300E | 3028637.5 | 23.76
1766 | Story24 | B32 | 32 MPa RC Beam (60 cm x 40 cm) | Beam | 32MPa | Concrete Rectangular | 400 | 600 | 2400 | 6787.5 | 1.63 | 3985.32 | G300E | 5124871.02 | 40.21 | G300E | 1295804.71 | 10.17
1767 | Story24 | B33 | 32 MPa RC Beam (60 cm x 40 cm) | Beam | 32MPa | Concrete Rectangular | 400 | 600 | 2400 | 4387.5 | 1.05 | 2576.15 | G300E | 3401566.07 | 26.69 | G300E | 526503.76 | 4.13
1768 | Story24 | B34 | 32 MPa RC Beam (60 cm x 40 cm) | Beam | 32MPa | Concrete Rectangular | 400 | 600 | 2400 | 6787.5 | 1.63 | 3985.32 | G300E | 5351943.75 | 41.99 | G300E | 1209417.73 | 9.49
1769 | Story24 | B35 | 32 MPa RC Beam (60 cm x 40 cm) | Beam | 32MPa | Concrete Rectangular | 400 | 600 | 2400 | 4387.5 | 1.05 | 2576.15 | G300E | 3401566.07 | 26.69 | G300E | 2843103.76 | 22.31
1770 | Story24 | B36 | 32 MPa RC Beam (60 cm x 40 cm) | Beam | 32MPa | Concrete Rectangular | 400 | 600 | 2400 | 6787.5 | 1.63 | 3985.32 | G300E | 5463320.45 | 42.87 | G300E | 7671117.73 | 60.19
1771 | Story24 | B37 | 32 MPa RC Beam (60 cm x 40 cm) | Beam | 32MPa | Concrete Rectangular | 400 | 600 | 2400 | 4800 | 1.15 | 2818.35 | G300E | 5818628.57 | 45.66 | G300E | 5990409.6 | 47
1772 | Story24 | B38 | 32 MPa RC Beam (60 cm x 40 cm) | Beam | 32MPa | Concrete Rectangular | 400 | 600 | 2400 | 6787.5 | 1.63 | 3985.32 | G300E | 5065326.14 | 39.74 | G300E | 7671117.73 | 60.19
1773 | Story24 | B39 | 32 MPa RC Beam (60 cm x 40 cm) | Beam | 32MPa | Concrete Rectangular | 400 | 600 | 2400 | 4800 | 1.15 | 2818.35 | G300E | 5585600 | 43.83 | G300E | 5680649.6 | 44.57
1774 | Story24 | B4 | 32 MPa RC Beam (60 cm x 40 cm) | Beam | 32MPa | Concrete Rectangular | 400 | 600 | 2400 | 6787.5 | 1.63 | 3985.32 | G300E | 5413438.5 | 42.48 | G300E | 5701504.89 | 44.74
1775 | Story24 | B40 | 32 MPa RC Beam (60 cm x 40 cm) | Beam | 32MPa | Concrete Rectangular | 400 | 600 | 2400 | 6787.5 | 1.63 | 3985.32 | G300E | 5476895.45 | 42.97 | G300E | 8051217.73 | 63.17
1776 | Story24 | B41 | 32 MPa RC Beam (60 cm x 40 cm) | Beam | 32MPa | Concrete Rectangular | 400 | 600 | 2400 | 4387.5 | 1.05 | 2576.15 | G300E | 3401566.07 | 26.69 | G300E | 2843103.76 | 22.31
1777 | Story24 | B42 | 32 MPa RC Beam (60 cm x 40 cm) | Beam | 32MPa | Concrete Rectangular | 400 | 600 | 2400 | 6787.5 | 1.63 | 3985.32 | G300E | 5352252.27 | 42 | G300E | 1209417.73 | 9.49
1778 | Story24 | B43 | 32 MPa RC Beam (60 cm x 40 cm) | Beam | 32MPa | Concrete Rectangular | 400 | 600 | 2400 | 4387.5 | 1.05 | 2576.15 | G300E | 3401566.07 | 26.69 | G300E | 526503.76 | 4.13
1779 | Story24 | B44 | 32 MPa RC Beam (60 cm x 40 cm) | Beam | 32MPa | Concrete Rectangular | 400 | 600 | 2400 | 6787.5 | 1.63 | 3985.32 | G300E | 5124871.02 | 40.21 | G300E | 1295804.71 | 10.17
1780 | Story24 | B45 | 32 MPa RC Beam (60 cm x 40 cm) | Beam | 32MPa | Concrete Rectangular | 400 | 600 | 2400 | 4387.5 | 1.05 | 2576.15 | G300E | 3568682.81 | 28 | G300E | 3028453.23 | 23.76
1781 | Story24 | B46 | 32 MPa RC Beam (60 cm x 40 cm) | Beam | 32MPa | Concrete Rectangular | 400 | 600 | 2400 | 4387.5 | 1.05 | 2576.15 | G300E | 3401566.07 | 26.69 | G300E | 5159703.76 | 40.48
1782 | Story24 | B47 | 32 MPa RC Beam (60 cm x 40 cm) | Beam | 32MPa | Concrete Rectangular | 400 | 600 | 2400 | 6787.5 | 1.63 | 3985.32 | G300E | 5192437.5 | 40.74 | G300E | 1295804.71 | 10.17
1783 | Story24 | B48 | 32 MPa RC Beam (60 cm x 40 cm) | Beam | 32MPa | Concrete Rectangular | 400 | 600 | 2400 | 4387.5 | 1.05 | 2576.15 | G300E | 3779517.86 | 29.66 | G300E | 526503.76 | 4.13
1784 | Story24 | B49 | 32 MPa RC Beam (60 cm x 40 cm) | Beam | 32MPa | Concrete Rectangular | 400 | 600 | 2400 | 6787.5 | 1.63 | 3985.32 | G300E | 5338368.75 | 41.89 | G300E | 1209417.73 | 9.49
1785 | Story24 | B5 | 32 MPa RC Beam (60 cm x 40 cm) | Beam | 32MPa | Concrete Rectangular | 400 | 600 | 2400 | 4387.5 | 1.05 | 2576.15 | G300E | 3336306.62 | 26.18 | G300E | 722652.22 | 5.67
1786 | Story24 | B50 | 32 MPa RC Beam (60 cm x 40 cm) | Beam | 32MPa | Concrete Rectangular | 400 | 600 | 2400 | 4387.5 | 1.05 | 2576.15 | G300E | 3779517.86 | 29.66 | G300E | 2843103.76 | 22.31
1787 | Story24 | B51 | 32 MPa RC Beam (60 cm x 40 cm) | Beam | 32MPa | Concrete Rectangular | 400 | 600 | 2400 | 7200 | 1.73 | 4227.52 | G300E | 8141634.78 | 63.88 | G300E | 5679868.38 | 44.57
1788 | Story24 | B55 | 32 MPa RC Beam (60 cm x 40 cm) | Beam | 32MPa | Concrete Rectangular | 400 | 600 | 2400 | 6787.5 | 1.63 | 3985.32 | G300E | 7679318.48 | 60.25 | G300E | 6808754.91 | 53.42
1789 | Story24 | B56 | 32 MPa RC Beam (60 cm x 40 cm) | Beam | 32MPa | Concrete Rectangular | 400 | 600 | 2400 | 4387.5 | 1.05 | 2576.15 | G300E | 3779517.86 | 29.66 | G300E | 2843103.76 | 22.31
1790 | Story24 | B57 | 32 MPa RC Beam (60 cm x 40 cm) | Beam | 32MPa | Concrete Rectangular | 400 | 600 | 2400 | 6787.5 | 1.63 | 3985.32 | G300E | 5337751.7 | 41.88 | G300E | 1209417.73 | 9.49
1791 | Story24 | B58 | 32 MPa RC Beam (60 cm x 40 cm) | Beam | 32MPa | Concrete Rectangular | 400 | 600 | 2400 | 4387.5 | 1.05 | 2576.15 | G300E | 3779517.86 | 29.66 | G300E | 526503.76 | 4.13
1792 | Story24 | B59 | 32 MPa RC Beam (60 cm x 40 cm) | Beam | 32MPa | Concrete Rectangular | 400 | 600 | 2400 | 6787.5 | 1.63 | 3985.32 | G300E | 5192437.5 | 40.74 | G300E | 1295804.71 | 10.17
1793 | Story24 | B6 | 32 MPa RC Beam (60 cm x 40 cm) | Beam | 32MPa | Concrete Rectangular | 400 | 600 | 2400 | 6787.5 | 1.63 | 3985.32 | G300E | 5331138.59 | 41.83 | G300E | 6765169.72 | 53.08
1794 | Story24 | B60 | 32 MPa RC Beam (60 cm x 40 cm) | Beam | 32MPa | Concrete Rectangular | 400 | 600 | 2400 | 4387.5 | 1.05 | 2576.15 | G300E | 3401566.07 | 26.69 | G300E | 5159703.76 | 40.48
1795 | Story24 | B61 | 32 MPa RC Beam (60 cm x 40 cm) | Beam | 32MPa | Concrete Rectangular | 400 | 600 | 2400 | 4387.5 | 1.05 | 2576.15 | G300E | 3552778.12 | 27.88 | G300E | 3028479.55 | 23.76
1796 | Story24 | B62 | 32 MPa RC Beam (60 cm x 40 cm) | Beam | 32MPa | Concrete Rectangular | 400 | 600 | 2400 | 6787.5 | 1.63 | 3985.32 | G300E | 5192437.5 | 40.74 | G300E | 1295804.71 | 10.17
1797 | Story24 | B63 | 32 MPa RC Beam (60 cm x 40 cm) | Beam | 32MPa | Concrete Rectangular | 400 | 600 | 2400 | 4387.5 | 1.05 | 2576.15 | G300E | 3401566.07 | 26.69 | G300E | 526503.76 | 4.13
1798 | Story24 | B64 | 32 MPa RC Beam (60 cm x 40 cm) | Beam | 32MPa | Concrete Rectangular | 400 | 600 | 2400 | 6787.5 | 1.63 | 3985.32 | G300E | 5338060.23 | 41.88 | G300E | 1209417.73 | 9.49
1799 | Story24 | B65 | 32 MPa RC Beam (60 cm x 40 cm) | Beam | 32MPa | Concrete Rectangular | 400 | 600 | 2400 | 4387.5 | 1.05 | 2576.15 | G300E | 3401566.07 | 26.69 | G300E | 2843103.76 | 22.31
1800 | Story24 | B66 | 32 MPa RC Beam (60 cm x 40 cm) | Beam | 32MPa | Concrete Rectangular | 400 | 600 | 2400 | 7200 | 1.73 | 4227.52 | G300E | 8145704.35 | 63.91 | G300E | 7222546.64 | 56.67
1801 | Story24 | B67 | 32 MPa RC Beam (60 cm x 40 cm) | Beam | 32MPa | Concrete Rectangular | 400 | 600 | 2400 | 4387.5 | 1.05 | 2576.15 | G300E | 5107635 | 40.08 | G300E | 5192468.78 | 40.74
1802 | Story24 | B69 | 32 MPa RC Beam (60 cm x 40 cm) | Beam | 32MPa | Concrete Rectangular | 400 | 600 | 2400 | 4387.5 | 1.05 | 2576.15 | G300E | 5108805 | 40.09 | G300E | 5192468.78 | 40.74
1803 | Story24 | B7 | 32 MPa RC Beam (60 cm x 40 cm) | Beam | 32MPa | Concrete Rectangular | 400 | 600 | 2400 | 4387.5 | 1.05 | 2576.15 | G300E | 3433218.75 | 26.94 | G300E | 877506.27 | 6.89
1804 | Story24 | B70 | 32 MPa RC Beam (60 cm x 40 cm) | Beam | 32MPa | Concrete Rectangular | 400 | 600 | 2400 | 6787.5 | 1.63 | 3985.32 | G300E | 7679908.7 | 60.26 | G300E | 6808754.91 | 53.42
1805 | Story24 | B71 | 32 MPa RC Beam (60 cm x 40 cm) | Beam | 32MPa | Concrete Rectangular | 400 | 600 | 2400 | 4387.5 | 1.05 | 2576.15 | G300E | 3401566.07 | 26.69 | G300E | 2843103.76 | 22.31
1806 | Story24 | B72 | 32 MPa RC Beam (60 cm x 40 cm) | Beam | 32MPa | Concrete Rectangular | 400 | 600 | 2400 | 6787.5 | 1.63 | 3985.32 | G300E | 5337751.7 | 41.88 | G300E | 1209417.73 | 9.49
1807 | Story24 | B73 | 32 MPa RC Beam (60 cm x 40 cm) | Beam | 32MPa | Concrete Rectangular | 400 | 600 | 2400 | 4387.5 | 1.05 | 2576.15 | G300E | 3401566.07 | 26.69 | G300E | 526503.76 | 4.13
1808 | Story24 | B74 | 32 MPa RC Beam (60 cm x 40 cm) | Beam | 32MPa | Concrete Rectangular | 400 | 600 | 2400 | 6787.5 | 1.63 | 3985.32 | G300E | 5192437.5 | 40.74 | G300E | 1295804.71 | 10.17
1809 | Story24 | B75 | 32 MPa RC Beam (60 cm x 40 cm) | Beam | 32MPa | Concrete Rectangular | 400 | 600 | 2400 | 4387.5 | 1.05 | 2576.15 | G300E | 3552503.91 | 27.87 | G300E | 3028657.25 | 23.76
1810 | Story24 | B76 | 32 MPa RC Beam (60 cm x 40 cm) | Beam | 32MPa | Concrete Rectangular | 400 | 600 | 2400 | 4387.5 | 1.05 | 2576.15 | G300E | 3858660 | 30.28 | G300E | 2932022.92 | 23.01
1811 | Story24 | B77 | 32 MPa RC Beam (60 cm x 40 cm) | Beam | 32MPa | Concrete Rectangular | 400 | 600 | 2400 | 6787.5 | 1.63 | 3985.32 | G300E | 5124871.02 | 40.21 | G300E | 1295804.71 | 10.17
1812 | Story24 | B78 | 32 MPa RC Beam (60 cm x 40 cm) | Beam | 32MPa | Concrete Rectangular | 400 | 600 | 2400 | 4387.5 | 1.05 | 2576.15 | G300E | 3432591.96 | 26.93 | G300E | 2035806.27 | 15.97
1813 | Story24 | B79 | 32 MPa RC Beam (60 cm x 40 cm) | Beam | 32MPa | Concrete Rectangular | 400 | 600 | 2400 | 6787.5 | 1.63 | 3985.32 | G300E | 5352252.27 | 42 | G300E | 1209417.73 | 9.49
1814 | Story24 | B8 | 32 MPa RC Beam (60 cm x 40 cm) | Beam | 32MPa | Concrete Rectangular | 400 | 600 | 2400 | 6787.5 | 1.63 | 3985.32 | G300E | 4855530.68 | 38.1 | G300E | 6530817.73 | 51.24
1815 | Story24 | B80 | 32 MPa RC Beam (60 cm x 40 cm) | Beam | 32MPa | Concrete Rectangular | 400 | 600 | 2400 | 4387.5 | 1.05 | 2576.15 | G300E | 3023614.29 | 23.72 | G300E | 1684803.76 | 13.22
1816 | Story24 | B81 | 32 MPa RC Beam (60 cm x 40 cm) | Beam | 32MPa | Concrete Rectangular | 400 | 600 | 2400 | 6787.5 | 1.63 | 3985.32 | G300E | 5475969.89 | 42.97 | G300E | 8051217.73 | 63.17
1817 | Story24 | B82 | 32 MPa RC Beam (60 cm x 40 cm) | Beam | 32MPa | Concrete Rectangular | 400 | 600 | 2400 | 4387.5 | 1.05 | 2576.15 | G300E | 3003557.14 | 23.57 | G300E | 614254.39 | 4.82
1818 | Story24 | B83 | 32 MPa RC Beam (60 cm x 40 cm) | Beam | 32MPa | Concrete Rectangular | 400 | 600 | 2400 | 6787.5 | 1.63 | 3985.32 | G300E | 4878978.41 | 38.28 | G300E | 8051217.73 | 63.17
1819 | Story24 | B84 | 32 MPa RC Beam (60 cm x 40 cm) | Beam | 32MPa | Concrete Rectangular | 400 | 600 | 2400 | 4387.5 | 1.05 | 2576.15 | G300E | 3003557.14 | 23.57 | G300E | 614254.39 | 4.82
1820 | Story24 | B85 | 32 MPa RC Beam (60 cm x 40 cm) | Beam | 32MPa | Concrete Rectangular | 400 | 600 | 2400 | 6787.5 | 1.63 | 3985.32 | G300E | 5476278.41 | 42.97 | G300E | 8051217.73 | 63.17
1821 | Story24 | B86 | 32 MPa RC Beam (60 cm x 40 cm) | Beam | 32MPa | Concrete Rectangular | 400 | 600 | 2400 | 4387.5 | 1.05 | 2576.15 | G300E | 3023614.29 | 23.72 | G300E | 1684803.76 | 13.22
1822 | Story24 | B87 | 32 MPa RC Beam (60 cm x 40 cm) | Beam | 32MPa | Concrete Rectangular | 400 | 600 | 2400 | 6787.5 | 1.63 | 3985.32 | G300E | 5352252.27 | 42 | G300E | 1209417.73 | 9.49
1823 | Story24 | B88 | 32 MPa RC Beam (60 cm x 40 cm) | Beam | 32MPa | Concrete Rectangular | 400 | 600 | 2400 | 4387.5 | 1.05 | 2576.15 | G300E | 3432591.96 | 26.93 | G300E | 2035806.27 | 15.97
1824 | Story24 | B89 | 32 MPa RC Beam (60 cm x 40 cm) | Beam | 32MPa | Concrete Rectangular | 400 | 600 | 2400 | 6787.5 | 1.63 | 3985.32 | G300E | 5124871.02 | 40.21 | G300E | 1295804.71 | 10.17
1825 | Story24 | B9 | 32 MPa RC Beam (60 cm x 40 cm) | Beam | 32MPa | Concrete Rectangular | 400 | 600 | 2400 | 4387.5 | 1.05 | 2576.15 | G300E | 3433532.14 | 26.94 | G300E | 877506.27 | 6.89
1826 | Story24 | B90 | 32 MPa RC Beam (60 cm x 40 cm) | Beam | 32MPa | Concrete Rectangular | 400 | 600 | 2400 | 4387.5 | 1.05 | 2576.15 | G300E | 3858952.5 | 30.28 | G300E | 2932022.92 | 23.01
1827 | Story24 | B91 | 32 MPa RC Beam (60 cm x 40 cm) | Beam | 32MPa | Concrete Rectangular | 400 | 600 | 2400 | 4387.5 | 1.05 | 2576.15 | G300E | 3212590.18 | 25.21 | G300E | 3615303.76 | 28.37
1828 | Story24 | B92 | 32 MPa RC Beam (60 cm x 40 cm) | Beam | 32MPa | Concrete Rectangular | 400 | 600 | 2400 | 6787.5 | 1.63 | 3985.32 | G300E | 5453139.2 | 42.79 | G300E | 3956504.71 | 31.04
1829 | Story24 | B93 | 32 MPa RC Beam (60 cm x 40 cm) | Beam | 32MPa | Concrete Rectangular | 400 | 600 | 2400 | 4387.5 | 1.05 | 2576.15 | G300E | 3106350 | 24.37 | G300E | 614254.39 | 4.82
1830 | Story24 | B94 | 32 MPa RC Beam (60 cm x 40 cm) | Beam | 32MPa | Concrete Rectangular | 400 | 600 | 2400 | 6787.5 | 1.63 | 3985.32 | G300E | 5223598.3 | 40.99 | G300E | 6530817.73 | 51.24
1831 | Story24 | B95 | 32 MPa RC Beam (60 cm x 40 cm) | Beam | 32MPa | Concrete Rectangular | 400 | 600 | 2400 | 4387.5 | 1.05 | 2576.15 | G300E | 3080025 | 24.17 | G300E | 614254.39 | 4.82
1832 | Story24 | B96 | 32 MPa RC Beam (60 cm x 40 cm) | Beam | 32MPa | Concrete Rectangular | 400 | 600 | 2400 | 6787.5 | 1.63 | 3985.32 | G300E | 4976163.07 | 39.04 | G300E | 2349717.73 | 18.44
1833 | Story24 | B97 | 32 MPa RC Beam (60 cm x 40 cm) | Beam | 32MPa | Concrete Rectangular | 400 | 600 | 2400 | 4387.5 | 1.05 | 2576.15 | G300E | 3433845.54 | 26.94 | G300E | 877506.27 | 6.89
1834 | Story24 | B98 | 32 MPa RC Beam (60 cm x 40 cm) | Beam | 32MPa | Concrete Rectangular | 400 | 600 | 2400 | 6787.5 | 1.63 | 3985.32 | G300E | 5427531.82 | 42.59 | G300E | 3490017.73 | 27.38
1835 | Story24 | B99 | 32 MPa RC Beam (60 cm x 40 cm) | Beam | 32MPa | Concrete Rectangular | 400 | 600 | 2400 | 4387.5 | 1.05 | 2576.15 | G300E | 3433845.54 | 26.94 | G300E | 877506.27 | 6.89
1836 | Story25 | B1 | 32 MPa RC Beam (60 cm x 40 cm) | Beam | 32MPa | Concrete Rectangular | 400 | 600 | 2400 | 4400 | 1.06 | 2583.49 | G300E | 3410293.33 | 26.76 | G300E | 3909551.36 | 30.68
1837 | Story25 | B10 | 32 MPa RC Beam (60 cm x 40 cm) | Beam | 32MPa | Concrete Rectangular | 400 | 600 | 2400 | 6800 | 1.63 | 3992.66 | G300E | 5479026.09 | 42.99 | G300E | 7914024.49 | 62.1
1838 | Story25 | B100 | 32 MPa RC Beam (60 cm x 40 cm) | Beam | 32MPa | Concrete Rectangular | 400 | 600 | 2400 | 6800 | 1.63 | 3992.66 | G300E | 4939581.82 | 38.76 | G300E | 5400445.02 | 42.37
1839 | Story25 | B101 | 32 MPa RC Beam (60 cm x 40 cm) | Beam | 32MPa | Concrete Rectangular | 400 | 600 | 2400 | 4400 | 1.06 | 2583.49 | G300E | 3085657.14 | 24.21 | G300E | 616004.4 | 4.83
1840 | Story25 | B102 | 32 MPa RC Beam (60 cm x 40 cm) | Beam | 32MPa | Concrete Rectangular | 400 | 600 | 2400 | 6800 | 1.63 | 3992.66 | G300E | 5431036.36 | 42.61 | G300E | 6542845.02 | 51.34
1841 | Story25 | B103 | 32 MPa RC Beam (60 cm x 40 cm) | Beam | 32MPa | Concrete Rectangular | 400 | 600 | 2400 | 4400 | 1.06 | 2583.49 | G300E | 3156685.71 | 24.77 | G300E | 1777604.4 | 13.95
1842 | Story25 | B104 | 32 MPa RC Beam (60 cm x 40 cm) | Beam | 32MPa | Concrete Rectangular | 400 | 600 | 2400 | 6800 | 1.63 | 3992.66 | G300E | 5403527.27 | 42.4 | G300E | 5019645.02 | 39.39
1843 | Story25 | B105 | 32 MPa RC Beam (60 cm x 40 cm) | Beam | 32MPa | Concrete Rectangular | 400 | 600 | 2400 | 4400 | 1.06 | 2583.49 | G300E | 3410586.67 | 26.76 | G300E | 3909551.36 | 30.68
1844 | Story25 | B106 | 32 MPa RC Beam (60 cm x 40 cm) | Beam | 32MPa | Concrete Rectangular | 400 | 600 | 2400 | 6800 | 1.63 | 3992.66 | G300E | 5054469.57 | 39.66 | G300E | 6655727.65 | 52.22
1845 | Story25 | B107 | 32 MPa RC Beam (60 cm x 40 cm) | Beam | 32MPa | Concrete Rectangular | 400 | 600 | 2400 | 6800 | 1.63 | 3992.66 | G300E | 5090109.09 | 39.94 | G300E | 6542845.02 | 51.34
1846 | Story25 | B108 | 32 MPa RC Beam (60 cm x 40 cm) | Beam | 32MPa | Concrete Rectangular | 400 | 600 | 2400 | 6800 | 1.63 | 3992.66 | G300E | 5683321.74 | 44.59 | G300E | 7914024.49 | 62.1
1847 | Story25 | B109 | 32 MPa RC Beam (60 cm x 40 cm) | Beam | 32MPa | Concrete Rectangular | 400 | 600 | 2400 | 6800 | 1.63 | 3992.66 | G300E | 4876218.18 | 38.26 | G300E | 6542845.02 | 51.34
1848 | Story25 | B11 | 32 MPa RC Beam (60 cm x 40 cm) | Beam | 32MPa | Concrete Rectangular | 400 | 600 | 2400 | 4400 | 1.06 | 2583.49 | G300E | 3085657.14 | 24.21 | G300E | 616004.4 | 4.83
1849 | Story25 | B110 | 32 MPa RC Beam (60 cm x 40 cm) | Beam | 32MPa | Concrete Rectangular | 400 | 600 | 2400 | 6800 | 1.63 | 3992.66 | G300E | 5479026.09 | 42.99 | G300E | 7914024.49 | 62.1
1850 | Story25 | B111 | 32 MPa RC Beam (60 cm x 40 cm) | Beam | 32MPa | Concrete Rectangular | 400 | 600 | 2400 | 6800 | 1.63 | 3992.66 | G300E | 5090109.09 | 39.94 | G300E | 6542845.02 | 51.34
1851 | Story25 | B112 | 32 MPa RC Beam (60 cm x 40 cm) | Beam | 32MPa | Concrete Rectangular | 400 | 600 | 2400 | 6800 | 1.63 | 3992.66 | G300E | 5054469.57 | 39.66 | G300E | 6655727.65 | 52.22
1852 | Story25 | B12 | 32 MPa RC Beam (60 cm x 40 cm) | Beam | 32MPa | Concrete Rectangular | 400 | 600 | 2400 | 6800 | 1.63 | 3992.66 | G300E | 5090109.09 | 39.94 | G300E | 6542845.02 | 51.34
1853 | Story25 | B13 | 32 MPa RC Beam (60 cm x 40 cm) | Beam | 32MPa | Concrete Rectangular | 400 | 600 | 2400 | 4400 | 1.06 | 2583.49 | G300E | 3156685.71 | 24.77 | G300E | 1777604.4 | 13.95
1854 | Story25 | B14 | 32 MPa RC Beam (60 cm x 40 cm) | Beam | 32MPa | Concrete Rectangular | 400 | 600 | 2400 | 6800 | 1.63 | 3992.66 | G300E | 5054469.57 | 39.66 | G300E | 6655727.65 | 52.22
1855 | Story25 | B15 | 32 MPa RC Beam (60 cm x 40 cm) | Beam | 32MPa | Concrete Rectangular | 400 | 600 | 2400 | 4400 | 1.06 | 2583.49 | G300E | 3410293.33 | 26.76 | G300E | 3909551.36 | 30.68
1856 | Story25 | B16 | 32 MPa RC Beam (60 cm x 40 cm) | Beam | 32MPa | Concrete Rectangular | 400 | 600 | 2400 | 4400 | 1.06 | 2583.49 | G300E | 3032228.57 | 23.79 | G300E | 5174403.77 | 40.6
1857 | Story25 | B17 | 32 MPa RC Beam (60 cm x 40 cm) | Beam | 32MPa | Concrete Rectangular | 400 | 600 | 2400 | 6800 | 1.63 | 3992.66 | G300E | 5403527.27 | 42.4 | G300E | 5019645.02 | 39.39
1858 | Story25 | B18 | 32 MPa RC Beam (60 cm x 40 cm) | Beam | 32MPa | Concrete Rectangular | 400 | 600 | 2400 | 4400 | 1.06 | 2583.49 | G300E | 3448971.43 | 27.06 | G300E | 880006.29 | 6.9
1859 | Story25 | B19 | 32 MPa RC Beam (60 cm x 40 cm) | Beam | 32MPa | Concrete Rectangular | 400 | 600 | 2400 | 6800 | 1.63 | 3992.66 | G300E | 5427945.45 | 42.59 | G300E | 6542845.02 | 51.34
1860 | Story25 | B2 | 32 MPa RC Beam (60 cm x 40 cm) | Beam | 32MPa | Concrete Rectangular | 400 | 600 | 2400 | 6800 | 1.63 | 3992.66 | G300E | 5054469.57 | 39.66 | G300E | 6655727.65 | 52.22
1861 | Story25 | B20 | 32 MPa RC Beam (60 cm x 40 cm) | Beam | 32MPa | Concrete Rectangular | 400 | 600 | 2400 | 4400 | 1.06 | 2583.49 | G300E | 3032228.57 | 23.79 | G300E | 528003.77 | 4.14
1862 | Story25 | B21 | 32 MPa RC Beam (60 cm x 40 cm) | Beam | 32MPa | Concrete Rectangular | 400 | 600 | 2400 | 6800 | 1.63 | 3992.66 | G300E | 5096600 | 39.99 | G300E | 5029741.83 | 39.47
1863 | Story25 | B22 | 32 MPa RC Beam (60 cm x 40 cm) | Beam | 32MPa | Concrete Rectangular | 400 | 600 | 2400 | 4400 | 1.06 | 2583.49 | G300E | 3036628.57 | 23.83 | G300E | 616004.4 | 4.83
1864 | Story25 | B23 | 32 MPa RC Beam (60 cm x 40 cm) | Beam | 32MPa | Concrete Rectangular | 400 | 600 | 2400 | 6800 | 1.63 | 3992.66 | G300E | 5447109.09 | 42.74 | G300E | 3496445.02 | 27.43
1865 | Story25 | B24 | 32 MPa RC Beam (60 cm x 40 cm) | Beam | 32MPa | Concrete Rectangular | 400 | 600 | 2400 | 4400 | 1.06 | 2583.49 | G300E | 3037885.71 | 23.84 | G300E | 616004.4 | 4.83
1866 | Story25 | B25 | 32 MPa RC Beam (60 cm x 40 cm) | Beam | 32MPa | Concrete Rectangular | 400 | 600 | 2400 | 6800 | 1.63 | 3992.66 | G300E | 4939890.91 | 38.76 | G300E | 5400445.02 | 42.37
1867 | Story25 | B26 | 32 MPa RC Beam (60 cm x 40 cm) | Beam | 32MPa | Concrete Rectangular | 400 | 600 | 2400 | 4400 | 1.06 | 2583.49 | G300E | 3032228.57 | 23.79 | G300E | 2851203.77 | 22.37
1868 | Story25 | B27 | 32 MPa RC Beam (60 cm x 40 cm) | Beam | 32MPa | Concrete Rectangular | 400 | 600 | 2400 | 6800 | 1.63 | 3992.66 | G300E | 5431036.36 | 42.61 | G300E | 6542845.02 | 51.34
1869 | Story25 | B28 | 32 MPa RC Beam (60 cm x 40 cm) | Beam | 32MPa | Concrete Rectangular | 400 | 600 | 2400 | 4400 | 1.06 | 2583.49 | G300E | 3448971.43 | 27.06 | G300E | 880006.29 | 6.9
1870 | Story25 | B29 | 32 MPa RC Beam (60 cm x 40 cm) | Beam | 32MPa | Concrete Rectangular | 400 | 600 | 2400 | 6800 | 1.63 | 3992.66 | G300E | 5403527.27 | 42.4 | G300E | 5019645.02 | 39.39
1871 | Story25 | B3 | 32 MPa RC Beam (60 cm x 40 cm) | Beam | 32MPa | Concrete Rectangular | 400 | 600 | 2400 | 4400 | 1.06 | 2583.49 | G300E | 3155742.86 | 24.76 | G300E | 1777604.4 | 13.95
1872 | Story25 | B30 | 32 MPa RC Beam (60 cm x 40 cm) | Beam | 32MPa | Concrete Rectangular | 400 | 600 | 2400 | 4400 | 1.06 | 2583.49 | G300E | 3032228.57 | 23.79 | G300E | 5174403.77 | 40.6
1873 | Story25 | B31 | 32 MPa RC Beam (60 cm x 40 cm) | Beam | 32MPa | Concrete Rectangular | 400 | 600 | 2400 | 4400 | 1.06 | 2583.49 | G300E | 3859075 | 30.28 | G300E | 3927003.85 | 30.81
1874 | Story25 | B32 | 32 MPa RC Beam (60 cm x 40 cm) | Beam | 32MPa | Concrete Rectangular | 400 | 600 | 2400 | 6800 | 1.63 | 3992.66 | G300E | 5117618.18 | 40.15 | G300E | 1298191.09 | 10.19
1875 | Story25 | B33 | 32 MPa RC Beam (60 cm x 40 cm) | Beam | 32MPa | Concrete Rectangular | 400 | 600 | 2400 | 4400 | 1.06 | 2583.49 | G300E | 3411257.14 | 26.77 | G300E | 528003.77 | 4.14
1876 | Story25 | B34 | 32 MPa RC Beam (60 cm x 40 cm) | Beam | 32MPa | Concrete Rectangular | 400 | 600 | 2400 | 6800 | 1.63 | 3992.66 | G300E | 5377563.64 | 42.19 | G300E | 1211645.02 | 9.51
1877 | Story25 | B35 | 32 MPa RC Beam (60 cm x 40 cm) | Beam | 32MPa | Concrete Rectangular | 400 | 600 | 2400 | 4400 | 1.06 | 2583.49 | G300E | 3411257.14 | 26.77 | G300E | 2851203.77 | 22.37
1878 | Story25 | B36 | 32 MPa RC Beam (60 cm x 40 cm) | Beam | 32MPa | Concrete Rectangular | 400 | 600 | 2400 | 6800 | 1.63 | 3992.66 | G300E | 4922890.91 | 38.63 | G300E | 8066045.02 | 63.29
1879 | Story25 | B37 | 32 MPa RC Beam (60 cm x 40 cm) | Beam | 32MPa | Concrete Rectangular | 400 | 600 | 2400 | 4800 | 1.15 | 2818.35 | G300E | 5841942.86 | 45.84 | G300E | 5990409.6 | 47
1880 | Story25 | B38 | 32 MPa RC Beam (60 cm x 40 cm) | Beam | 32MPa | Concrete Rectangular | 400 | 600 | 2400 | 6800 | 1.63 | 3992.66 | G300E | 4887654.55 | 38.35 | G300E | 8066045.02 | 63.29
1881 | Story25 | B39 | 32 MPa RC Beam (60 cm x 40 cm) | Beam | 32MPa | Concrete Rectangular | 400 | 600 | 2400 | 4800 | 1.15 | 2818.35 | G300E | 5802880 | 45.53 | G300E | 5681285.12 | 44.58
1882 | Story25 | B4 | 32 MPa RC Beam (60 cm x 40 cm) | Beam | 32MPa | Concrete Rectangular | 400 | 600 | 2400 | 6800 | 1.63 | 3992.66 | G300E | 4857565.22 | 38.11 | G300E | 7715347.41 | 60.54
1883 | Story25 | B40 | 32 MPa RC Beam (60 cm x 40 cm) | Beam | 32MPa | Concrete Rectangular | 400 | 600 | 2400 | 6800 | 1.63 | 3992.66 | G300E | 4934945.45 | 38.72 | G300E | 8066045.02 | 63.29
1884 | Story25 | B41 | 32 MPa RC Beam (60 cm x 40 cm) | Beam | 32MPa | Concrete Rectangular | 400 | 600 | 2400 | 4400 | 1.06 | 2583.49 | G300E | 3411257.14 | 26.77 | G300E | 2851203.77 | 22.37
1885 | Story25 | B42 | 32 MPa RC Beam (60 cm x 40 cm) | Beam | 32MPa | Concrete Rectangular | 400 | 600 | 2400 | 6800 | 1.63 | 3992.66 | G300E | 5376945.45 | 42.19 | G300E | 1211645.02 | 9.51
1886 | Story25 | B43 | 32 MPa RC Beam (60 cm x 40 cm) | Beam | 32MPa | Concrete Rectangular | 400 | 600 | 2400 | 4400 | 1.06 | 2583.49 | G300E | 3411257.14 | 26.77 | G300E | 528003.77 | 4.14
1887 | Story25 | B44 | 32 MPa RC Beam (60 cm x 40 cm) | Beam | 32MPa | Concrete Rectangular | 400 | 600 | 2400 | 6800 | 1.63 | 3992.66 | G300E | 5117618.18 | 40.15 | G300E | 1298191.09 | 10.19
1888 | Story25 | B45 | 32 MPa RC Beam (60 cm x 40 cm) | Beam | 32MPa | Concrete Rectangular | 400 | 600 | 2400 | 4400 | 1.06 | 2583.49 | G300E | 3859075 | 30.28 | G300E | 3927003.85 | 30.81
1889 | Story25 | B46 | 32 MPa RC Beam (60 cm x 40 cm) | Beam | 32MPa | Concrete Rectangular | 400 | 600 | 2400 | 4400 | 1.06 | 2583.49 | G300E | 3411257.14 | 26.77 | G300E | 5948803.77 | 46.68
1890 | Story25 | B47 | 32 MPa RC Beam (60 cm x 40 cm) | Beam | 32MPa | Concrete Rectangular | 400 | 600 | 2400 | 6800 | 1.63 | 3992.66 | G300E | 5267218.18 | 41.33 | G300E | 1211645.02 | 9.51
1891 | Story25 | B48 | 32 MPa RC Beam (60 cm x 40 cm) | Beam | 32MPa | Concrete Rectangular | 400 | 600 | 2400 | 4400 | 1.06 | 2583.49 | G300E | 3790285.71 | 29.74 | G300E | 528003.77 | 4.14
1892 | Story25 | B49 | 32 MPa RC Beam (60 cm x 40 cm) | Beam | 32MPa | Concrete Rectangular | 400 | 600 | 2400 | 6800 | 1.63 | 3992.66 | G300E | 5381890.91 | 42.23 | G300E | 1211645.02 | 9.51
1893 | Story25 | B5 | 32 MPa RC Beam (60 cm x 40 cm) | Beam | 32MPa | Concrete Rectangular | 400 | 600 | 2400 | 4400 | 1.06 | 2583.49 | G300E | 3303105.88 | 25.92 | G300E | 724711.06 | 5.69
1894 | Story25 | B50 | 32 MPa RC Beam (60 cm x 40 cm) | Beam | 32MPa | Concrete Rectangular | 400 | 600 | 2400 | 4400 | 1.06 | 2583.49 | G300E | 3790285.71 | 29.74 | G300E | 5174403.77 | 40.6
1895 | Story25 | B51 | 32 MPa RC Beam (60 cm x 40 cm) | Beam | 32MPa | Concrete Rectangular | 400 | 600 | 2400 | 7200 | 1.73 | 4227.52 | G300E | 8027686.96 | 62.99 | G300E | 6836877.08 | 53.64
1896 | Story25 | B55 | 32 MPa RC Beam (60 cm x 40 cm) | Beam | 32MPa | Concrete Rectangular | 400 | 600 | 2400 | 6800 | 1.63 | 3992.66 | G300E | 7585547.83 | 59.52 | G300E | 6457050.57 | 50.66
1897 | Story25 | B56 | 32 MPa RC Beam (60 cm x 40 cm) | Beam | 32MPa | Concrete Rectangular | 400 | 600 | 2400 | 4400 | 1.06 | 2583.49 | G300E | 3790285.71 | 29.74 | G300E | 5174403.77 | 40.6
1898 | Story25 | B57 | 32 MPa RC Beam (60 cm x 40 cm) | Beam | 32MPa | Concrete Rectangular | 400 | 600 | 2400 | 6800 | 1.63 | 3992.66 | G300E | 5381890.91 | 42.23 | G300E | 1211645.02 | 9.51
1899 | Story25 | B58 | 32 MPa RC Beam (60 cm x 40 cm) | Beam | 32MPa | Concrete Rectangular | 400 | 600 | 2400 | 4400 | 1.06 | 2583.49 | G300E | 3790285.71 | 29.74 | G300E | 528003.77 | 4.14
1900 | Story25 | B59 | 32 MPa RC Beam (60 cm x 40 cm) | Beam | 32MPa | Concrete Rectangular | 400 | 600 | 2400 | 6800 | 1.63 | 3992.66 | G300E | 5267218.18 | 41.33 | G300E | 1211645.02 | 9.51
1901 | Story25 | B6 | 32 MPa RC Beam (60 cm x 40 cm) | Beam | 32MPa | Concrete Rectangular | 400 | 600 | 2400 | 6800 | 1.63 | 3992.66 | G300E | 5684208.7 | 44.6 | G300E | 7914024.49 | 62.1
1902 | Story25 | B60 | 32 MPa RC Beam (60 cm x 40 cm) | Beam | 32MPa | Concrete Rectangular | 400 | 600 | 2400 | 4400 | 1.06 | 2583.49 | G300E | 3411257.14 | 26.77 | G300E | 5948803.77 | 46.68
1903 | Story25 | B61 | 32 MPa RC Beam (60 cm x 40 cm) | Beam | 32MPa | Concrete Rectangular | 400 | 600 | 2400 | 4400 | 1.06 | 2583.49 | G300E | 3859350 | 30.28 | G300E | 3927003.85 | 30.81
1904 | Story25 | B62 | 32 MPa RC Beam (60 cm x 40 cm) | Beam | 32MPa | Concrete Rectangular | 400 | 600 | 2400 | 6800 | 1.63 | 3992.66 | G300E | 5267218.18 | 41.33 | G300E | 1211645.02 | 9.51
1905 | Story25 | B63 | 32 MPa RC Beam (60 cm x 40 cm) | Beam | 32MPa | Concrete Rectangular | 400 | 600 | 2400 | 4400 | 1.06 | 2583.49 | G300E | 3411257.14 | 26.77 | G300E | 528003.77 | 4.14
1906 | Story25 | B64 | 32 MPa RC Beam (60 cm x 40 cm) | Beam | 32MPa | Concrete Rectangular | 400 | 600 | 2400 | 6800 | 1.63 | 3992.66 | G300E | 5381890.91 | 42.23 | G300E | 1211645.02 | 9.51
1907 | Story25 | B65 | 32 MPa RC Beam (60 cm x 40 cm) | Beam | 32MPa | Concrete Rectangular | 400 | 600 | 2400 | 4400 | 1.06 | 2583.49 | G300E | 3411257.14 | 26.77 | G300E | 2851203.77 | 22.37
1908 | Story25 | B66 | 32 MPa RC Beam (60 cm x 40 cm) | Beam | 32MPa | Concrete Rectangular | 400 | 600 | 2400 | 7200 | 1.73 | 4227.52 | G300E | 8031756.52 | 63.02 | G300E | 6836877.08 | 53.64
1909 | Story25 | B67 | 32 MPa RC Beam (60 cm x 40 cm) | Beam | 32MPa | Concrete Rectangular | 400 | 600 | 2400 | 4400 | 1.06 | 2583.49 | G300E | 5321946.67 | 41.76 | G300E | 5207262.13 | 40.86
1910 | Story25 | B69 | 32 MPa RC Beam (60 cm x 40 cm) | Beam | 32MPa | Concrete Rectangular | 400 | 600 | 2400 | 4400 | 1.06 | 2583.49 | G300E | 5323413.33 | 41.77 | G300E | 5207262.13 | 40.86
1911 | Story25 | B7 | 32 MPa RC Beam (60 cm x 40 cm) | Beam | 32MPa | Concrete Rectangular | 400 | 600 | 2400 | 4400 | 1.06 | 2583.49 | G300E | 3437342.86 | 26.97 | G300E | 880006.29 | 6.9
1912 | Story25 | B70 | 32 MPa RC Beam (60 cm x 40 cm) | Beam | 32MPa | Concrete Rectangular | 400 | 600 | 2400 | 6800 | 1.63 | 3992.66 | G300E | 7586730.43 | 59.53 | G300E | 6457050.57 | 50.66
1913 | Story25 | B71 | 32 MPa RC Beam (60 cm x 40 cm) | Beam | 32MPa | Concrete Rectangular | 400 | 600 | 2400 | 4400 | 1.06 | 2583.49 | G300E | 3411257.14 | 26.77 | G300E | 2851203.77 | 22.37
1914 | Story25 | B72 | 32 MPa RC Beam (60 cm x 40 cm) | Beam | 32MPa | Concrete Rectangular | 400 | 600 | 2400 | 6800 | 1.63 | 3992.66 | G300E | 5381890.91 | 42.23 | G300E | 1211645.02 | 9.51
1915 | Story25 | B73 | 32 MPa RC Beam (60 cm x 40 cm) | Beam | 32MPa | Concrete Rectangular | 400 | 600 | 2400 | 4400 | 1.06 | 2583.49 | G300E | 3411257.14 | 26.77 | G300E | 528003.77 | 4.14
1916 | Story25 | B74 | 32 MPa RC Beam (60 cm x 40 cm) | Beam | 32MPa | Concrete Rectangular | 400 | 600 | 2400 | 6800 | 1.63 | 3992.66 | G300E | 5267218.18 | 41.33 | G300E | 1211645.02 | 9.51
1917 | Story25 | B75 | 32 MPa RC Beam (60 cm x 40 cm) | Beam | 32MPa | Concrete Rectangular | 400 | 600 | 2400 | 4400 | 1.06 | 2583.49 | G300E | 3858800 | 30.28 | G300E | 3927003.85 | 30.81
1918 | Story25 | B76 | 32 MPa RC Beam (60 cm x 40 cm) | Beam | 32MPa | Concrete Rectangular | 400 | 600 | 2400 | 4400 | 1.06 | 2583.49 | G300E | 3032228.57 | 23.79 | G300E | 5174403.77 | 40.6
1919 | Story25 | B77 | 32 MPa RC Beam (60 cm x 40 cm) | Beam | 32MPa | Concrete Rectangular | 400 | 600 | 2400 | 6800 | 1.63 | 3992.66 | G300E | 5117618.18 | 40.15 | G300E | 1298191.09 | 10.19
1920 | Story25 | B78 | 32 MPa RC Beam (60 cm x 40 cm) | Beam | 32MPa | Concrete Rectangular | 400 | 600 | 2400 | 4400 | 1.06 | 2583.49 | G300E | 3448971.43 | 27.06 | G300E | 880006.29 | 6.9
1921 | Story25 | B79 | 32 MPa RC Beam (60 cm x 40 cm) | Beam | 32MPa | Concrete Rectangular | 400 | 600 | 2400 | 6800 | 1.63 | 3992.66 | G300E | 5376945.45 | 42.19 | G300E | 1211645.02 | 9.51
1922 | Story25 | B8 | 32 MPa RC Beam (60 cm x 40 cm) | Beam | 32MPa | Concrete Rectangular | 400 | 600 | 2400 | 6800 | 1.63 | 3992.66 | G300E | 4876218.18 | 38.26 | G300E | 6542845.02 | 51.34
1923 | Story25 | B80 | 32 MPa RC Beam (60 cm x 40 cm) | Beam | 32MPa | Concrete Rectangular | 400 | 600 | 2400 | 4400 | 1.06 | 2583.49 | G300E | 3032228.57 | 23.79 | G300E | 2851203.77 | 22.37
1924 | Story25 | B81 | 32 MPa RC Beam (60 cm x 40 cm) | Beam | 32MPa | Concrete Rectangular | 400 | 600 | 2400 | 6800 | 1.63 | 3992.66 | G300E | 4934327.27 | 38.72 | G300E | 8066045.02 | 63.29
1925 | Story25 | B82 | 32 MPa RC Beam (60 cm x 40 cm) | Beam | 32MPa | Concrete Rectangular | 400 | 600 | 2400 | 4400 | 1.06 | 2583.49 | G300E | 3037257.14 | 23.83 | G300E | 616004.4 | 4.83
1926 | Story25 | B83 | 32 MPa RC Beam (60 cm x 40 cm) | Beam | 32MPa | Concrete Rectangular | 400 | 600 | 2400 | 6800 | 1.63 | 3992.66 | G300E | 4887654.55 | 38.35 | G300E | 8066045.02 | 63.29
1927 | Story25 | B84 | 32 MPa RC Beam (60 cm x 40 cm) | Beam | 32MPa | Concrete Rectangular | 400 | 600 | 2400 | 4400 | 1.06 | 2583.49 | G300E | 3037571.43 | 23.83 | G300E | 616004.4 | 4.83
1928 | Story25 | B85 | 32 MPa RC Beam (60 cm x 40 cm) | Beam | 32MPa | Concrete Rectangular | 400 | 600 | 2400 | 6800 | 1.63 | 3992.66 | G300E | 4934636.36 | 38.72 | G300E | 8066045.02 | 63.29
1929 | Story25 | B86 | 32 MPa RC Beam (60 cm x 40 cm) | Beam | 32MPa | Concrete Rectangular | 400 | 600 | 2400 | 4400 | 1.06 | 2583.49 | G300E | 3032228.57 | 23.79 | G300E | 2851203.77 | 22.37
1930 | Story25 | B87 | 32 MPa RC Beam (60 cm x 40 cm) | Beam | 32MPa | Concrete Rectangular | 400 | 600 | 2400 | 6800 | 1.63 | 3992.66 | G300E | 5376945.45 | 42.19 | G300E | 1211645.02 | 9.51
1931 | Story25 | B88 | 32 MPa RC Beam (60 cm x 40 cm) | Beam | 32MPa | Concrete Rectangular | 400 | 600 | 2400 | 4400 | 1.06 | 2583.49 | G300E | 3448971.43 | 27.06 | G300E | 880006.29 | 6.9
1932 | Story25 | B89 | 32 MPa RC Beam (60 cm x 40 cm) | Beam | 32MPa | Concrete Rectangular | 400 | 600 | 2400 | 6800 | 1.63 | 3992.66 | G300E | 5117618.18 | 40.15 | G300E | 1298191.09 | 10.19
1933 | Story25 | B9 | 32 MPa RC Beam (60 cm x 40 cm) | Beam | 32MPa | Concrete Rectangular | 400 | 600 | 2400 | 4400 | 1.06 | 2583.49 | G300E | 3437657.14 | 26.97 | G300E | 880006.29 | 6.9
1934 | Story25 | B90 | 32 MPa RC Beam (60 cm x 40 cm) | Beam | 32MPa | Concrete Rectangular | 400 | 600 | 2400 | 4400 | 1.06 | 2583.49 | G300E | 3032228.57 | 23.79 | G300E | 5174403.77 | 40.6
1935 | Story25 | B91 | 32 MPa RC Beam (60 cm x 40 cm) | Beam | 32MPa | Concrete Rectangular | 400 | 600 | 2400 | 4400 | 1.06 | 2583.49 | G300E | 3410293.33 | 26.76 | G300E | 3909551.36 | 30.68
1936 | Story25 | B92 | 32 MPa RC Beam (60 cm x 40 cm) | Beam | 32MPa | Concrete Rectangular | 400 | 600 | 2400 | 6800 | 1.63 | 3992.66 | G300E | 5403527.27 | 42.4 | G300E | 5019645.02 | 39.39
1937 | Story25 | B93 | 32 MPa RC Beam (60 cm x 40 cm) | Beam | 32MPa | Concrete Rectangular | 400 | 600 | 2400 | 4400 | 1.06 | 2583.49 | G300E | 3156685.71 | 24.77 | G300E | 1777604.4 | 13.95
1938 | Story25 | B94 | 32 MPa RC Beam (60 cm x 40 cm) | Beam | 32MPa | Concrete Rectangular | 400 | 600 | 2400 | 6800 | 1.63 | 3992.66 | G300E | 5431036.36 | 42.61 | G300E | 6542845.02 | 51.34
1939 | Story25 | B95 | 32 MPa RC Beam (60 cm x 40 cm) | Beam | 32MPa | Concrete Rectangular | 400 | 600 | 2400 | 4400 | 1.06 | 2583.49 | G300E | 3085657.14 | 24.21 | G300E | 616004.4 | 4.83
1940 | Story25 | B96 | 32 MPa RC Beam (60 cm x 40 cm) | Beam | 32MPa | Concrete Rectangular | 400 | 600 | 2400 | 6800 | 1.63 | 3992.66 | G300E | 4939581.82 | 38.76 | G300E | 5400445.02 | 42.37
1941 | Story25 | B97 | 32 MPa RC Beam (60 cm x 40 cm) | Beam | 32MPa | Concrete Rectangular | 400 | 600 | 2400 | 4400 | 1.06 | 2583.49 | G300E | 3437971.43 | 26.98 | G300E | 880006.29 | 6.9
1942 | Story25 | B98 | 32 MPa RC Beam (60 cm x 40 cm) | Beam | 32MPa | Concrete Rectangular | 400 | 600 | 2400 | 6800 | 1.63 | 3992.66 | G300E | 5448036.36 | 42.75 | G300E | 3496445.02 | 27.43
1943 | Story25 | B99 | 32 MPa RC Beam (60 cm x 40 cm) | Beam | 32MPa | Concrete Rectangular | 400 | 600 | 2400 | 4400 | 1.06 | 2583.49 | G300E | 3437971.43 | 26.98 | G300E | 880006.29 | 6.9
1944 | Story26 | B1 | 32 MPa RC Beam (60 cm x 40 cm) | Beam | 32MPa | Concrete Rectangular | 400 | 600 | 2400 | 4400 | 1.06 | 2583.49 | G300E | 2653200 | 20.82 | G300E | 4400003.77 | 34.52
1945 | Story26 | B10 | 32 MPa RC Beam (60 cm x 40 cm) | Beam | 32MPa | Concrete Rectangular | 400 | 600 | 2400 | 6800 | 1.63 | 3992.66 | G300E | 5070945.45 | 39.79 | G300E | 7304445.02 | 57.31
1946 | Story26 | B100 | 32 MPa RC Beam (60 cm x 40 cm) | Beam | 32MPa | Concrete Rectangular | 400 | 600 | 2400 | 6800 | 1.63 | 3992.66 | G300E | 5036327.27 | 39.52 | G300E | 2354045.02 | 18.47
1947 | Story26 | B101 | 32 MPa RC Beam (60 cm x 40 cm) | Beam | 32MPa | Concrete Rectangular | 400 | 600 | 2400 | 4400 | 1.06 | 2583.49 | G300E | 3105771.43 | 24.37 | G300E | 616004.4 | 4.83
1948 | Story26 | B102 | 32 MPa RC Beam (60 cm x 40 cm) | Beam | 32MPa | Concrete Rectangular | 400 | 600 | 2400 | 6800 | 1.63 | 3992.66 | G300E | 5401981.82 | 42.39 | G300E | 6542845.02 | 51.34
1949 | Story26 | B103 | 32 MPa RC Beam (60 cm x 40 cm) | Beam | 32MPa | Concrete Rectangular | 400 | 600 | 2400 | 4400 | 1.06 | 2583.49 | G300E | 3155742.86 | 24.76 | G300E | 616004.4 | 4.83
1950 | Story26 | B104 | 32 MPa RC Beam (60 cm x 40 cm) | Beam | 32MPa | Concrete Rectangular | 400 | 600 | 2400 | 6800 | 1.63 | 3992.66 | G300E | 5377872.73 | 42.2 | G300E | 5486991.09 | 43.05
1951 | Story26 | B105 | 32 MPa RC Beam (60 cm x 40 cm) | Beam | 32MPa | Concrete Rectangular | 400 | 600 | 2400 | 4400 | 1.06 | 2583.49 | G300E | 2653200 | 20.82 | G300E | 4400003.77 | 34.52
1952 | Story26 | B106 | 32 MPa RC Beam (60 cm x 40 cm) | Beam | 32MPa | Concrete Rectangular | 400 | 600 | 2400 | 6800 | 1.63 | 3992.66 | G300E | 4692618.18 | 36.82 | G300E | 8066045.02 | 63.29
1953 | Story26 | B107 | 32 MPa RC Beam (60 cm x 40 cm) | Beam | 32MPa | Concrete Rectangular | 400 | 600 | 2400 | 6800 | 1.63 | 3992.66 | G300E | 5093200 | 39.96 | G300E | 6542845.02 | 51.34
1954 | Story26 | B108 | 32 MPa RC Beam (60 cm x 40 cm) | Beam | 32MPa | Concrete Rectangular | 400 | 600 | 2400 | 6800 | 1.63 | 3992.66 | G300E | 5070945.45 | 39.79 | G300E | 7304445.02 | 57.31
1955 | Story26 | B109 | 32 MPa RC Beam (60 cm x 40 cm) | Beam | 32MPa | Concrete Rectangular | 400 | 600 | 2400 | 6800 | 1.63 | 3992.66 | G300E | 5964218.18 | 46.8 | G300E | 5504292.15 | 43.19
1956 | Story26 | B11 | 32 MPa RC Beam (60 cm x 40 cm) | Beam | 32MPa | Concrete Rectangular | 400 | 600 | 2400 | 4400 | 1.06 | 2583.49 | G300E | 3105771.43 | 24.37 | G300E | 616004.4 | 4.83
1957 | Story26 | B110 | 32 MPa RC Beam (60 cm x 40 cm) | Beam | 32MPa | Concrete Rectangular | 400 | 600 | 2400 | 6800 | 1.63 | 3992.66 | G300E | 5070945.45 | 39.79 | G300E | 7304445.02 | 57.31
1958 | Story26 | B111 | 32 MPa RC Beam (60 cm x 40 cm) | Beam | 32MPa | Concrete Rectangular | 400 | 600 | 2400 | 6800 | 1.63 | 3992.66 | G300E | 5093200 | 39.96 | G300E | 6542845.02 | 51.34
1959 | Story26 | B112 | 32 MPa RC Beam (60 cm x 40 cm) | Beam | 32MPa | Concrete Rectangular | 400 | 600 | 2400 | 6800 | 1.63 | 3992.66 | G300E | 4692618.18 | 36.82 | G300E | 8066045.02 | 63.29
1960 | Story26 | B12 | 32 MPa RC Beam (60 cm x 40 cm) | Beam | 32MPa | Concrete Rectangular | 400 | 600 | 2400 | 6800 | 1.63 | 3992.66 | G300E | 5093200 | 39.96 | G300E | 6542845.02 | 51.34
1961 | Story26 | B13 | 32 MPa RC Beam (60 cm x 40 cm) | Beam | 32MPa | Concrete Rectangular | 400 | 600 | 2400 | 4400 | 1.06 | 2583.49 | G300E | 3155742.86 | 24.76 | G300E | 616004.4 | 4.83
1962 | Story26 | B14 | 32 MPa RC Beam (60 cm x 40 cm) | Beam | 32MPa | Concrete Rectangular | 400 | 600 | 2400 | 6800 | 1.63 | 3992.66 | G300E | 4692618.18 | 36.82 | G300E | 8066045.02 | 63.29
1963 | Story26 | B15 | 32 MPa RC Beam (60 cm x 40 cm) | Beam | 32MPa | Concrete Rectangular | 400 | 600 | 2400 | 4400 | 1.06 | 2583.49 | G300E | 2653200 | 20.82 | G300E | 4400003.77 | 34.52
1964 | Story26 | B16 | 32 MPa RC Beam (60 cm x 40 cm) | Beam | 32MPa | Concrete Rectangular | 400 | 600 | 2400 | 4400 | 1.06 | 2583.49 | G300E | 2653200 | 20.82 | G300E | 5174403.77 | 40.6
1965 | Story26 | B17 | 32 MPa RC Beam (60 cm x 40 cm) | Beam | 32MPa | Concrete Rectangular | 400 | 600 | 2400 | 6800 | 1.63 | 3992.66 | G300E | 5377872.73 | 42.2 | G300E | 5486991.09 | 43.05
1966 | Story26 | B18 | 32 MPa RC Beam (60 cm x 40 cm) | Beam | 32MPa | Concrete Rectangular | 400 | 600 | 2400 | 4400 | 1.06 | 2583.49 | G300E | 3454000 | 27.1 | G300E | 792005.66 | 6.21
1967 | Story26 | B19 | 32 MPa RC Beam (60 cm x 40 cm) | Beam | 32MPa | Concrete Rectangular | 400 | 600 | 2400 | 6800 | 1.63 | 3992.66 | G300E | 5399200 | 42.36 | G300E | 6542845.02 | 51.34
1968 | Story26 | B2 | 32 MPa RC Beam (60 cm x 40 cm) | Beam | 32MPa | Concrete Rectangular | 400 | 600 | 2400 | 6800 | 1.63 | 3992.66 | G300E | 4692618.18 | 36.82 | G300E | 8066045.02 | 63.29
1969 | Story26 | B20 | 32 MPa RC Beam (60 cm x 40 cm) | Beam | 32MPa | Concrete Rectangular | 400 | 600 | 2400 | 4400 | 1.06 | 2583.49 | G300E | 3032228.57 | 23.79 | G300E | 1689603.77 | 13.26
1970 | Story26 | B21 | 32 MPa RC Beam (60 cm x 40 cm) | Beam | 32MPa | Concrete Rectangular | 400 | 600 | 2400 | 6800 | 1.63 | 3992.66 | G300E | 5189533.33 | 40.72 | G300E | 2237208.5 | 17.55
1971 | Story26 | B22 | 32 MPa RC Beam (60 cm x 40 cm) | Beam | 32MPa | Concrete Rectangular | 400 | 600 | 2400 | 4400 | 1.06 | 2583.49 | G300E | 3064914.29 | 24.05 | G300E | 616004.4 | 4.83
1972 | Story26 | B23 | 32 MPa RC Beam (60 cm x 40 cm) | Beam | 32MPa | Concrete Rectangular | 400 | 600 | 2400 | 6800 | 1.63 | 3992.66 | G300E | 5330272.73 | 41.82 | G300E | 3496445.02 | 27.43
1973 | Story26 | B24 | 32 MPa RC Beam (60 cm x 40 cm) | Beam | 32MPa | Concrete Rectangular | 400 | 600 | 2400 | 4400 | 1.06 | 2583.49 | G300E | 3068685.71 | 24.08 | G300E | 616004.4 | 4.83
1974 | Story26 | B25 | 32 MPa RC Beam (60 cm x 40 cm) | Beam | 32MPa | Concrete Rectangular | 400 | 600 | 2400 | 6800 | 1.63 | 3992.66 | G300E | 5036327.27 | 39.52 | G300E | 2354045.02 | 18.47
1975 | Story26 | B26 | 32 MPa RC Beam (60 cm x 40 cm) | Beam | 32MPa | Concrete Rectangular | 400 | 600 | 2400 | 4400 | 1.06 | 2583.49 | G300E | 3032228.57 | 23.79 | G300E | 1689603.77 | 13.26
1976 | Story26 | B27 | 32 MPa RC Beam (60 cm x 40 cm) | Beam | 32MPa | Concrete Rectangular | 400 | 600 | 2400 | 6800 | 1.63 | 3992.66 | G300E | 5401981.82 | 42.39 | G300E | 6542845.02 | 51.34
1977 | Story26 | B28 | 32 MPa RC Beam (60 cm x 40 cm) | Beam | 32MPa | Concrete Rectangular | 400 | 600 | 2400 | 4400 | 1.06 | 2583.49 | G300E | 3453685.71 | 27.1 | G300E | 792005.66 | 6.21
1978 | Story26 | B29 | 32 MPa RC Beam (60 cm x 40 cm) | Beam | 32MPa | Concrete Rectangular | 400 | 600 | 2400 | 6800 | 1.63 | 3992.66 | G300E | 5377872.73 | 42.2 | G300E | 5486991.09 | 43.05
1979 | Story26 | B3 | 32 MPa RC Beam (60 cm x 40 cm) | Beam | 32MPa | Concrete Rectangular | 400 | 600 | 2400 | 4400 | 1.06 | 2583.49 | G300E | 3155114.29 | 24.76 | G300E | 616004.4 | 4.83
1980 | Story26 | B30 | 32 MPa RC Beam (60 cm x 40 cm) | Beam | 32MPa | Concrete Rectangular | 400 | 600 | 2400 | 4400 | 1.06 | 2583.49 | G300E | 2653200 | 20.82 | G300E | 5174403.77 | 40.6
1981 | Story26 | B31 | 32 MPa RC Beam (60 cm x 40 cm) | Beam | 32MPa | Concrete Rectangular | 400 | 600 | 2400 | 4400 | 1.06 | 2583.49 | G300E | 3032228.57 | 23.79 | G300E | 5174403.77 | 40.6
1982 | Story26 | B32 | 32 MPa RC Beam (60 cm x 40 cm) | Beam | 32MPa | Concrete Rectangular | 400 | 600 | 2400 | 6800 | 1.63 | 3992.66 | G300E | 5167690.91 | 40.55 | G300E | 1298191.09 | 10.19
1983 | Story26 | B33 | 32 MPa RC Beam (60 cm x 40 cm) | Beam | 32MPa | Concrete Rectangular | 400 | 600 | 2400 | 4400 | 1.06 | 2583.49 | G300E | 3411257.14 | 26.77 | G300E | 528003.77 | 4.14
1984 | Story26 | B34 | 32 MPa RC Beam (60 cm x 40 cm) | Beam | 32MPa | Concrete Rectangular | 400 | 600 | 2400 | 6800 | 1.63 | 3992.66 | G300E | 5190563.64 | 40.73 | G300E | 1211645.02 | 9.51
1985 | Story26 | B35 | 32 MPa RC Beam (60 cm x 40 cm) | Beam | 32MPa | Concrete Rectangular | 400 | 600 | 2400 | 4400 | 1.06 | 2583.49 | G300E | 3600771.43 | 28.25 | G300E | 2939204.4 | 23.06
1986 | Story26 | B36 | 32 MPa RC Beam (60 cm x 40 cm) | Beam | 32MPa | Concrete Rectangular | 400 | 600 | 2400 | 6800 | 1.63 | 3992.66 | G300E | 4965545.45 | 38.96 | G300E | 8066045.02 | 63.29
1987 | Story26 | B37 | 32 MPa RC Beam (60 cm x 40 cm) | Beam | 32MPa | Concrete Rectangular | 400 | 600 | 2400 | 4800 | 1.15 | 2818.35 | G300E | 6047657.14 | 47.45 | G300E | 5992561.37 | 47.02
1988 | Story26 | B38 | 32 MPa RC Beam (60 cm x 40 cm) | Beam | 32MPa | Concrete Rectangular | 400 | 600 | 2400 | 6800 | 1.63 | 3992.66 | G300E | 4883327.27 | 38.32 | G300E | 8066045.02 | 63.29
1989 | Story26 | B39 | 32 MPa RC Beam (60 cm x 40 cm) | Beam | 32MPa | Concrete Rectangular | 400 | 600 | 2400 | 4800 | 1.15 | 2818.35 | G300E | 6004480 | 47.11 | G300E | 5685232.64 | 44.61
1990 | Story26 | B4 | 32 MPa RC Beam (60 cm x 40 cm) | Beam | 32MPa | Concrete Rectangular | 400 | 600 | 2400 | 6800 | 1.63 | 3992.66 | G300E | 4681947.83 | 36.74 | G300E | 6622616.97 | 51.96
1991 | Story26 | B40 | 32 MPa RC Beam (60 cm x 40 cm) | Beam | 32MPa | Concrete Rectangular | 400 | 600 | 2400 | 6800 | 1.63 | 3992.66 | G300E | 4978527.27 | 39.06 | G300E | 8066045.02 | 63.29
1992 | Story26 | B41 | 32 MPa RC Beam (60 cm x 40 cm) | Beam | 32MPa | Concrete Rectangular | 400 | 600 | 2400 | 4400 | 1.06 | 2583.49 | G300E | 3600771.43 | 28.25 | G300E | 2939204.4 | 23.06
1993 | Story26 | B42 | 32 MPa RC Beam (60 cm x 40 cm) | Beam | 32MPa | Concrete Rectangular | 400 | 600 | 2400 | 6800 | 1.63 | 3992.66 | G300E | 5190254.55 | 40.72 | G300E | 1211645.02 | 9.51
1994 | Story26 | B43 | 32 MPa RC Beam (60 cm x 40 cm) | Beam | 32MPa | Concrete Rectangular | 400 | 600 | 2400 | 4400 | 1.06 | 2583.49 | G300E | 3411257.14 | 26.77 | G300E | 528003.77 | 4.14
1995 | Story26 | B44 | 32 MPa RC Beam (60 cm x 40 cm) | Beam | 32MPa | Concrete Rectangular | 400 | 600 | 2400 | 6800 | 1.63 | 3992.66 | G300E | 5167690.91 | 40.55 | G300E | 1298191.09 | 10.19
1996 | Story26 | B45 | 32 MPa RC Beam (60 cm x 40 cm) | Beam | 32MPa | Concrete Rectangular | 400 | 600 | 2400 | 4400 | 1.06 | 2583.49 | G300E | 3032228.57 | 23.79 | G300E | 5174403.77 | 40.6
1997 | Story26 | B46 | 32 MPa RC Beam (60 cm x 40 cm) | Beam | 32MPa | Concrete Rectangular | 400 | 600 | 2400 | 4400 | 1.06 | 2583.49 | G300E | 4169314.29 | 32.71 | G300E | 5420800 | 42.53
1998 | Story26 | B47 | 32 MPa RC Beam (60 cm x 40 cm) | Beam | 32MPa | Concrete Rectangular | 400 | 600 | 2400 | 6800 | 1.63 | 3992.66 | G300E | 5265363.64 | 41.31 | G300E | 1211645.02 | 9.51
1999 | Story26 | B48 | 32 MPa RC Beam (60 cm x 40 cm) | Beam | 32MPa | Concrete Rectangular | 400 | 600 | 2400 | 4400 | 1.06 | 2583.49 | G300E | 3790285.71 | 29.74 | G300E | 528003.77 | 4.14
2000 | Story26 | B49 | 32 MPa RC Beam (60 cm x 40 cm) | Beam | 32MPa | Concrete Rectangular | 400 | 600 | 2400 | 6800 | 1.63 | 3992.66 | G300E | 5397345.45 | 42.35 | G300E | 1211645.02 | 9.51
2001 | Story26 | B5 | 32 MPa RC Beam (60 cm x 40 cm) | Beam | 32MPa | Concrete Rectangular | 400 | 600 | 2400 | 4400 | 1.06 | 2583.49 | G300E | 3330541.18 | 26.13 | G300E | 724711.06 | 5.69
2002 | Story26 | B50 | 32 MPa RC Beam (60 cm x 40 cm) | Beam | 32MPa | Concrete Rectangular | 400 | 600 | 2400 | 4400 | 1.06 | 2583.49 | G300E | 3790285.71 | 29.74 | G300E | 5174403.77 | 40.6
2003 | Story26 | B51 | 32 MPa RC Beam (60 cm x 40 cm) | Beam | 32MPa | Concrete Rectangular | 400 | 600 | 2400 | 7200 | 1.73 | 4227.52 | G300E | 8276869.57 | 64.94 | G300E | 6924529.88 | 54.33
2004 | Story26 | B55 | 32 MPa RC Beam (60 cm x 40 cm) | Beam | 32MPa | Concrete Rectangular | 400 | 600 | 2400 | 6800 | 1.63 | 3992.66 | G300E | 7821182.61 | 61.37 | G300E | 6539833.77 | 51.31
2005 | Story26 | B56 | 32 MPa RC Beam (60 cm x 40 cm) | Beam | 32MPa | Concrete Rectangular | 400 | 600 | 2400 | 4400 | 1.06 | 2583.49 | G300E | 3790285.71 | 29.74 | G300E | 5174403.77 | 40.6
2006 | Story26 | B57 | 32 MPa RC Beam (60 cm x 40 cm) | Beam | 32MPa | Concrete Rectangular | 400 | 600 | 2400 | 6800 | 1.63 | 3992.66 | G300E | 5397345.45 | 42.35 | G300E | 1211645.02 | 9.51
2007 | Story26 | B58 | 32 MPa RC Beam (60 cm x 40 cm) | Beam | 32MPa | Concrete Rectangular | 400 | 600 | 2400 | 4400 | 1.06 | 2583.49 | G300E | 3790285.71 | 29.74 | G300E | 528003.77 | 4.14
2008 | Story26 | B59 | 32 MPa RC Beam (60 cm x 40 cm) | Beam | 32MPa | Concrete Rectangular | 400 | 600 | 2400 | 6800 | 1.63 | 3992.66 | G300E | 5265672.73 | 41.32 | G300E | 1211645.02 | 9.51
2009 | Story26 | B6 | 32 MPa RC Beam (60 cm x 40 cm) | Beam | 32MPa | Concrete Rectangular | 400 | 600 | 2400 | 6800 | 1.63 | 3992.66 | G300E | 5065381.82 | 39.74 | G300E | 7304445.02 | 57.31
2010 | Story26 | B60 | 32 MPa RC Beam (60 cm x 40 cm) | Beam | 32MPa | Concrete Rectangular | 400 | 600 | 2400 | 4400 | 1.06 | 2583.49 | G300E | 4169314.29 | 32.71 | G300E | 5420800 | 42.53
2011 | Story26 | B61 | 32 MPa RC Beam (60 cm x 40 cm) | Beam | 32MPa | Concrete Rectangular | 400 | 600 | 2400 | 4400 | 1.06 | 2583.49 | G300E | 3032228.57 | 23.79 | G300E | 5174403.77 | 40.6
2012 | Story26 | B62 | 32 MPa RC Beam (60 cm x 40 cm) | Beam | 32MPa | Concrete Rectangular | 400 | 600 | 2400 | 6800 | 1.63 | 3992.66 | G300E | 5265363.64 | 41.31 | G300E | 1211645.02 | 9.51
2013 | Story26 | B63 | 32 MPa RC Beam (60 cm x 40 cm) | Beam | 32MPa | Concrete Rectangular | 400 | 600 | 2400 | 4400 | 1.06 | 2583.49 | G300E | 3411257.14 | 26.77 | G300E | 528003.77 | 4.14
2014 | Story26 | B64 | 32 MPa RC Beam (60 cm x 40 cm) | Beam | 32MPa | Concrete Rectangular | 400 | 600 | 2400 | 6800 | 1.63 | 3992.66 | G300E | 5397345.45 | 42.35 | G300E | 1211645.02 | 9.51
2015 | Story26 | B65 | 32 MPa RC Beam (60 cm x 40 cm) | Beam | 32MPa | Concrete Rectangular | 400 | 600 | 2400 | 4400 | 1.06 | 2583.49 | G300E | 3600771.43 | 28.25 | G300E | 2939204.4 | 23.06
2016 | Story26 | B66 | 32 MPa RC Beam (60 cm x 40 cm) | Beam | 32MPa | Concrete Rectangular | 400 | 600 | 2400 | 7200 | 1.73 | 4227.52 | G300E | 8280939.13 | 64.98 | G300E | 6924529.88 | 54.33
2017 | Story26 | B67 | 32 MPa RC Beam (60 cm x 40 cm) | Beam | 32MPa | Concrete Rectangular | 400 | 600 | 2400 | 4400 | 1.06 | 2583.49 | G300E | 5505866.67 | 43.2 | G300E | 5210748.69 | 40.89
2018 | Story26 | B69 | 32 MPa RC Beam (60 cm x 40 cm) | Beam | 32MPa | Concrete Rectangular | 400 | 600 | 2400 | 4400 | 1.06 | 2583.49 | G300E | 5507333.33 | 43.21 | G300E | 5210782.13 | 40.89
2019 | Story26 | B7 | 32 MPa RC Beam (60 cm x 40 cm) | Beam | 32MPa | Concrete Rectangular | 400 | 600 | 2400 | 4400 | 1.06 | 2583.49 | G300E | 3437028.57 | 26.97 | G300E | 2041606.29 | 16.02
2020 | Story26 | B70 | 32 MPa RC Beam (60 cm x 40 cm) | Beam | 32MPa | Concrete Rectangular | 400 | 600 | 2400 | 6800 | 1.63 | 3992.66 | G300E | 7821773.91 | 61.37 | G300E | 6539833.77 | 51.31
2021 | Story26 | B71 | 32 MPa RC Beam (60 cm x 40 cm) | Beam | 32MPa | Concrete Rectangular | 400 | 600 | 2400 | 4400 | 1.06 | 2583.49 | G300E | 3600771.43 | 28.25 | G300E | 2939204.4 | 23.06
2022 | Story26 | B72 | 32 MPa RC Beam (60 cm x 40 cm) | Beam | 32MPa | Concrete Rectangular | 400 | 600 | 2400 | 6800 | 1.63 | 3992.66 | G300E | 5397345.45 | 42.35 | G300E | 1211645.02 | 9.51
2023 | Story26 | B73 | 32 MPa RC Beam (60 cm x 40 cm) | Beam | 32MPa | Concrete Rectangular | 400 | 600 | 2400 | 4400 | 1.06 | 2583.49 | G300E | 3411257.14 | 26.77 | G300E | 528003.77 | 4.14
2024 | Story26 | B74 | 32 MPa RC Beam (60 cm x 40 cm) | Beam | 32MPa | Concrete Rectangular | 400 | 600 | 2400 | 6800 | 1.63 | 3992.66 | G300E | 5265672.73 | 41.32 | G300E | 1211645.02 | 9.51
2025 | Story26 | B75 | 32 MPa RC Beam (60 cm x 40 cm) | Beam | 32MPa | Concrete Rectangular | 400 | 600 | 2400 | 4400 | 1.06 | 2583.49 | G300E | 3032228.57 | 23.79 | G300E | 5174403.77 | 40.6
2026 | Story26 | B76 | 32 MPa RC Beam (60 cm x 40 cm) | Beam | 32MPa | Concrete Rectangular | 400 | 600 | 2400 | 4400 | 1.06 | 2583.49 | G300E | 2653200 | 20.82 | G300E | 5174403.77 | 40.6
2027 | Story26 | B77 | 32 MPa RC Beam (60 cm x 40 cm) | Beam | 32MPa | Concrete Rectangular | 400 | 600 | 2400 | 6800 | 1.63 | 3992.66 | G300E | 5167690.91 | 40.55 | G300E | 1298191.09 | 10.19
2028 | Story26 | B78 | 32 MPa RC Beam (60 cm x 40 cm) | Beam | 32MPa | Concrete Rectangular | 400 | 600 | 2400 | 4400 | 1.06 | 2583.49 | G300E | 3453685.71 | 27.1 | G300E | 792005.66 | 6.21
2029 | Story26 | B79 | 32 MPa RC Beam (60 cm x 40 cm) | Beam | 32MPa | Concrete Rectangular | 400 | 600 | 2400 | 6800 | 1.63 | 3992.66 | G300E | 5190254.55 | 40.72 | G300E | 1211645.02 | 9.51
2030 | Story26 | B8 | 32 MPa RC Beam (60 cm x 40 cm) | Beam | 32MPa | Concrete Rectangular | 400 | 600 | 2400 | 6800 | 1.63 | 3992.66 | G300E | 5964218.18 | 46.8 | G300E | 5504292.15 | 43.19
2031 | Story26 | B80 | 32 MPa RC Beam (60 cm x 40 cm) | Beam | 32MPa | Concrete Rectangular | 400 | 600 | 2400 | 4400 | 1.06 | 2583.49 | G300E | 3032228.57 | 23.79 | G300E | 1689603.77 | 13.26
2032 | Story26 | B81 | 32 MPa RC Beam (60 cm x 40 cm) | Beam | 32MPa | Concrete Rectangular | 400 | 600 | 2400 | 6800 | 1.63 | 3992.66 | G300E | 4977600 | 39.06 | G300E | 8066045.02 | 63.29
2033 | Story26 | B82 | 32 MPa RC Beam (60 cm x 40 cm) | Beam | 32MPa | Concrete Rectangular | 400 | 600 | 2400 | 4400 | 1.06 | 2583.49 | G300E | 3068057.14 | 24.07 | G300E | 616004.4 | 4.83
2034 | Story26 | B83 | 32 MPa RC Beam (60 cm x 40 cm) | Beam | 32MPa | Concrete Rectangular | 400 | 600 | 2400 | 6800 | 1.63 | 3992.66 | G300E | 4883327.27 | 38.32 | G300E | 8066045.02 | 63.29
2035 | Story26 | B84 | 32 MPa RC Beam (60 cm x 40 cm) | Beam | 32MPa | Concrete Rectangular | 400 | 600 | 2400 | 4400 | 1.06 | 2583.49 | G300E | 3068685.71 | 24.08 | G300E | 616004.4 | 4.83
2036 | Story26 | B85 | 32 MPa RC Beam (60 cm x 40 cm) | Beam | 32MPa | Concrete Rectangular | 400 | 600 | 2400 | 6800 | 1.63 | 3992.66 | G300E | 4977600 | 39.06 | G300E | 8066045.02 | 63.29
2037 | Story26 | B86 | 32 MPa RC Beam (60 cm x 40 cm) | Beam | 32MPa | Concrete Rectangular | 400 | 600 | 2400 | 4400 | 1.06 | 2583.49 | G300E | 3032228.57 | 23.79 | G300E | 1689603.77 | 13.26
2038 | Story26 | B87 | 32 MPa RC Beam (60 cm x 40 cm) | Beam | 32MPa | Concrete Rectangular | 400 | 600 | 2400 | 6800 | 1.63 | 3992.66 | G300E | 5190254.55 | 40.72 | G300E | 1211645.02 | 9.51
2039 | Story26 | B88 | 32 MPa RC Beam (60 cm x 40 cm) | Beam | 32MPa | Concrete Rectangular | 400 | 600 | 2400 | 4400 | 1.06 | 2583.49 | G300E | 3454000 | 27.1 | G300E | 792005.66 | 6.21
2040 | Story26 | B89 | 32 MPa RC Beam (60 cm x 40 cm) | Beam | 32MPa | Concrete Rectangular | 400 | 600 | 2400 | 6800 | 1.63 | 3992.66 | G300E | 5167690.91 | 40.55 | G300E | 1298191.09 | 10.19
2041 | Story26 | B9 | 32 MPa RC Beam (60 cm x 40 cm) | Beam | 32MPa | Concrete Rectangular | 400 | 600 | 2400 | 4400 | 1.06 | 2583.49 | G300E | 3437342.86 | 26.97 | G300E | 2041606.29 | 16.02
2042 | Story26 | B90 | 32 MPa RC Beam (60 cm x 40 cm) | Beam | 32MPa | Concrete Rectangular | 400 | 600 | 2400 | 4400 | 1.06 | 2583.49 | G300E | 2653200 | 20.82 | G300E | 5174403.77 | 40.6
2043 | Story26 | B91 | 32 MPa RC Beam (60 cm x 40 cm) | Beam | 32MPa | Concrete Rectangular | 400 | 600 | 2400 | 4400 | 1.06 | 2583.49 | G300E | 2653200 | 20.82 | G300E | 4400003.77 | 34.52
2044 | Story26 | B92 | 32 MPa RC Beam (60 cm x 40 cm) | Beam | 32MPa | Concrete Rectangular | 400 | 600 | 2400 | 6800 | 1.63 | 3992.66 | G300E | 5377872.73 | 42.2 | G300E | 5486991.09 | 43.05
2045 | Story26 | B93 | 32 MPa RC Beam (60 cm x 40 cm) | Beam | 32MPa | Concrete Rectangular | 400 | 600 | 2400 | 4400 | 1.06 | 2583.49 | G300E | 3155742.86 | 24.76 | G300E | 616004.4 | 4.83
2046 | Story26 | B94 | 32 MPa RC Beam (60 cm x 40 cm) | Beam | 32MPa | Concrete Rectangular | 400 | 600 | 2400 | 6800 | 1.63 | 3992.66 | G300E | 5401981.82 | 42.39 | G300E | 6542845.02 | 51.34
2047 | Story26 | B95 | 32 MPa RC Beam (60 cm x 40 cm) | Beam | 32MPa | Concrete Rectangular | 400 | 600 | 2400 | 4400 | 1.06 | 2583.49 | G300E | 3105771.43 | 24.37 | G300E | 616004.4 | 4.83
2048 | Story26 | B96 | 32 MPa RC Beam (60 cm x 40 cm) | Beam | 32MPa | Concrete Rectangular | 400 | 600 | 2400 | 6800 | 1.63 | 3992.66 | G300E | 5036327.27 | 39.52 | G300E | 2354045.02 | 18.47
2049 | Story26 | B97 | 32 MPa RC Beam (60 cm x 40 cm) | Beam | 32MPa | Concrete Rectangular | 400 | 600 | 2400 | 4400 | 1.06 | 2583.49 | G300E | 3437342.86 | 26.97 | G300E | 2041606.29 | 16.02
2050 | Story26 | B98 | 32 MPa RC Beam (60 cm x 40 cm) | Beam | 32MPa | Concrete Rectangular | 400 | 600 | 2400 | 6800 | 1.63 | 3992.66 | G300E | 5331200 | 41.83 | G300E | 3496445.02 | 27.43
2051 | Story26 | B99 | 32 MPa RC Beam (60 cm x 40 cm) | Beam | 32MPa | Concrete Rectangular | 400 | 600 | 2400 | 4400 | 1.06 | 2583.49 | G300E | 3437342.86 | 26.97 | G300E | 2041606.29 | 16.02
2052 | Story27 | B1 | 32 MPa RC Beam (60 cm x 40 cm) | Beam | 32MPa | Concrete Rectangular | 400 | 600 | 2400 | 4412.5 | 1.06 | 2590.83 | G300E | 4359255.83 | 34.2 | G300E | 3755923.53 | 29.47
2053 | Story27 | B10 | 32 MPa RC Beam (60 cm x 40 cm) | Beam | 32MPa | Concrete Rectangular | 400 | 600 | 2400 | 6812.5 | 1.64 | 4000 | G300E | 5423046.2 | 42.55 | G300E | 6750897.82 | 52.97
2054 | Story27 | B100 | 32 MPa RC Beam (60 cm x 40 cm) | Beam | 32MPa | Concrete Rectangular | 400 | 600 | 2400 | 6812.5 | 1.64 | 4000 | G300E | 5176261.36 | 40.61 | G300E | 3884372.31 | 30.48
2055 | Story27 | B101 | 32 MPa RC Beam (60 cm x 40 cm) | Beam | 32MPa | Concrete Rectangular | 400 | 600 | 2400 | 4412.5 | 1.06 | 2590.83 | G300E | 3115225 | 24.44 | G300E | 617754.41 | 4.85
2056 | Story27 | B102 | 32 MPa RC Beam (60 cm x 40 cm) | Beam | 32MPa | Concrete Rectangular | 400 | 600 | 2400 | 6812.5 | 1.64 | 4000 | G300E | 5441329.55 | 42.69 | G300E | 6554872.31 | 51.43
2057 | Story27 | B103 | 32 MPa RC Beam (60 cm x 40 cm) | Beam | 32MPa | Concrete Rectangular | 400 | 600 | 2400 | 4412.5 | 1.06 | 2590.83 | G300E | 3218918.75 | 25.26 | G300E | 1782654.41 | 13.99
2058 | Story27 | B104 | 32 MPa RC Beam (60 cm x 40 cm) | Beam | 32MPa | Concrete Rectangular | 400 | 600 | 2400 | 6812.5 | 1.64 | 4000 | G300E | 4811173.3 | 37.75 | G300E | 6468167.14 | 50.75
2059 | Story27 | B105 | 32 MPa RC Beam (60 cm x 40 cm) | Beam | 32MPa | Concrete Rectangular | 400 | 600 | 2400 | 4412.5 | 1.06 | 2590.83 | G300E | 4359255.83 | 34.2 | G300E | 3755923.53 | 29.47
2060 | Story27 | B106 | 32 MPa RC Beam (60 cm x 40 cm) | Beam | 32MPa | Concrete Rectangular | 400 | 600 | 2400 | 6812.5 | 1.64 | 4000 | G300E | 5379505.43 | 42.21 | G300E | 5573223.32 | 43.73
2061 | Story27 | B107 | 32 MPa RC Beam (60 cm x 40 cm) | Beam | 32MPa | Concrete Rectangular | 400 | 600 | 2400 | 6812.5 | 1.64 | 4000 | G300E | 5301673.3 | 41.6 | G300E | 6554872.31 | 51.43
2062 | Story27 | B108 | 32 MPa RC Beam (60 cm x 40 cm) | Beam | 32MPa | Concrete Rectangular | 400 | 600 | 2400 | 6812.5 | 1.64 | 4000 | G300E | 5423046.2 | 42.55 | G300E | 6750897.82 | 52.97
2063 | Story27 | B109 | 32 MPa RC Beam (60 cm x 40 cm) | Beam | 32MPa | Concrete Rectangular | 400 | 600 | 2400 | 6812.5 | 1.64 | 4000 | G300E | 5254914.77 | 41.23 | G300E | 6554872.31 | 51.43
2064 | Story27 | B11 | 32 MPa RC Beam (60 cm x 40 cm) | Beam | 32MPa | Concrete Rectangular | 400 | 600 | 2400 | 4412.5 | 1.06 | 2590.83 | G300E | 3115225 | 24.44 | G300E | 617754.41 | 4.85
2065 | Story27 | B110 | 32 MPa RC Beam (60 cm x 40 cm) | Beam | 32MPa | Concrete Rectangular | 400 | 600 | 2400 | 6812.5 | 1.64 | 4000 | G300E | 5423046.2 | 42.55 | G300E | 6750897.82 | 52.97
2066 | Story27 | B111 | 32 MPa RC Beam (60 cm x 40 cm) | Beam | 32MPa | Concrete Rectangular | 400 | 600 | 2400 | 6812.5 | 1.64 | 4000 | G300E | 5301673.3 | 41.6 | G300E | 6554872.31 | 51.43
2067 | Story27 | B112 | 32 MPa RC Beam (60 cm x 40 cm) | Beam | 32MPa | Concrete Rectangular | 400 | 600 | 2400 | 6812.5 | 1.64 | 4000 | G300E | 5379801.63 | 42.21 | G300E | 5573223.32 | 43.73
2068 | Story27 | B12 | 32 MPa RC Beam (60 cm x 40 cm) | Beam | 32MPa | Concrete Rectangular | 400 | 600 | 2400 | 6812.5 | 1.64 | 4000 | G300E | 5301673.3 | 41.6 | G300E | 6554872.31 | 51.43
2069 | Story27 | B13 | 32 MPa RC Beam (60 cm x 40 cm) | Beam | 32MPa | Concrete Rectangular | 400 | 600 | 2400 | 4412.5 | 1.06 | 2590.83 | G300E | 3218918.75 | 25.26 | G300E | 1782654.41 | 13.99
2070 | Story27 | B14 | 32 MPa RC Beam (60 cm x 40 cm) | Beam | 32MPa | Concrete Rectangular | 400 | 600 | 2400 | 6812.5 | 1.64 | 4000 | G300E | 5379801.63 | 42.21 | G300E | 5573223.32 | 43.73
2071 | Story27 | B15 | 32 MPa RC Beam (60 cm x 40 cm) | Beam | 32MPa | Concrete Rectangular | 400 | 600 | 2400 | 4412.5 | 1.06 | 2590.83 | G300E | 4359255.83 | 34.2 | G300E | 3755923.53 | 29.47
2072 | Story27 | B16 | 32 MPa RC Beam (60 cm x 40 cm) | Beam | 32MPa | Concrete Rectangular | 400 | 600 | 2400 | 4412.5 | 1.06 | 2590.83 | G300E | 3230895.54 | 25.35 | G300E | 4800803.78 | 37.67
2073 | Story27 | B17 | 32 MPa RC Beam (60 cm x 40 cm) | Beam | 32MPa | Concrete Rectangular | 400 | 600 | 2400 | 6812.5 | 1.64 | 4000 | G300E | 4811173.3 | 37.75 | G300E | 6468167.14 | 50.75
2074 | Story27 | B18 | 32 MPa RC Beam (60 cm x 40 cm) | Beam | 32MPa | Concrete Rectangular | 400 | 600 | 2400 | 4412.5 | 1.06 | 2590.83 | G300E | 3466964.29 | 27.2 | G300E | 794255.67 | 6.23
2075 | Story27 | B19 | 32 MPa RC Beam (60 cm x 40 cm) | Beam | 32MPa | Concrete Rectangular | 400 | 600 | 2400 | 6812.5 | 1.64 | 4000 | G300E | 5438542.61 | 42.67 | G300E | 6554872.31 | 51.43
2076 | Story27 | B2 | 32 MPa RC Beam (60 cm x 40 cm) | Beam | 32MPa | Concrete Rectangular | 400 | 600 | 2400 | 6812.5 | 1.64 | 4000 | G300E | 5379209.24 | 42.21 | G300E | 5573223.32 | 43.73
2077 | Story27 | B20 | 32 MPa RC Beam (60 cm x 40 cm) | Beam | 32MPa | Concrete Rectangular | 400 | 600 | 2400 | 4412.5 | 1.06 | 2590.83 | G300E | 3040842.86 | 23.86 | G300E | 2859303.78 | 22.44
2078 | Story27 | B21 | 32 MPa RC Beam (60 cm x 40 cm) | Beam | 32MPa | Concrete Rectangular | 400 | 600 | 2400 | 6812.5 | 1.64 | 4000 | G300E | 5140598.96 | 40.34 | G300E | 3640154.35 | 28.56
2079 | Story27 | B22 | 32 MPa RC Beam (60 cm x 40 cm) | Beam | 32MPa | Concrete Rectangular | 400 | 600 | 2400 | 4412.5 | 1.06 | 2590.83 | G300E | 3114279.46 | 24.44 | G300E | 1782654.41 | 13.99
2080 | Story27 | B23 | 32 MPa RC Beam (60 cm x 40 cm) | Beam | 32MPa | Concrete Rectangular | 400 | 600 | 2400 | 6812.5 | 1.64 | 4000 | G300E | 5457431.82 | 42.82 | G300E | 3502872.31 | 27.48
2081 | Story27 | B24 | 32 MPa RC Beam (60 cm x 40 cm) | Beam | 32MPa | Concrete Rectangular | 400 | 600 | 2400 | 4412.5 | 1.06 | 2590.83 | G300E | 3117746.43 | 24.46 | G300E | 1782654.41 | 13.99
2082 | Story27 | B25 | 32 MPa RC Beam (60 cm x 40 cm) | Beam | 32MPa | Concrete Rectangular | 400 | 600 | 2400 | 6812.5 | 1.64 | 4000 | G300E | 5176261.36 | 40.61 | G300E | 3884372.31 | 30.48
2083 | Story27 | B26 | 32 MPa RC Beam (60 cm x 40 cm) | Beam | 32MPa | Concrete Rectangular | 400 | 600 | 2400 | 4412.5 | 1.06 | 2590.83 | G300E | 3040842.86 | 23.86 | G300E | 2859303.78 | 22.44
2084 | Story27 | B27 | 32 MPa RC Beam (60 cm x 40 cm) | Beam | 32MPa | Concrete Rectangular | 400 | 600 | 2400 | 6812.5 | 1.64 | 4000 | G300E | 5441329.55 | 42.69 | G300E | 6554872.31 | 51.43
2085 | Story27 | B28 | 32 MPa RC Beam (60 cm x 40 cm) | Beam | 32MPa | Concrete Rectangular | 400 | 600 | 2400 | 4412.5 | 1.06 | 2590.83 | G300E | 3466964.29 | 27.2 | G300E | 794255.67 | 6.23
2086 | Story27 | B29 | 32 MPa RC Beam (60 cm x 40 cm) | Beam | 32MPa | Concrete Rectangular | 400 | 600 | 2400 | 6812.5 | 1.64 | 4000 | G300E | 4811173.3 | 37.75 | G300E | 6468167.14 | 50.75
2087 | Story27 | B3 | 32 MPa RC Beam (60 cm x 40 cm) | Beam | 32MPa | Concrete Rectangular | 400 | 600 | 2400 | 4412.5 | 1.06 | 2590.83 | G300E | 3217342.86 | 25.24 | G300E | 1782654.41 | 13.99
2088 | Story27 | B30 | 32 MPa RC Beam (60 cm x 40 cm) | Beam | 32MPa | Concrete Rectangular | 400 | 600 | 2400 | 4412.5 | 1.06 | 2590.83 | G300E | 3230895.54 | 25.35 | G300E | 4800803.78 | 37.67
2089 | Story27 | B31 | 32 MPa RC Beam (60 cm x 40 cm) | Beam | 32MPa | Concrete Rectangular | 400 | 600 | 2400 | 4412.5 | 1.06 | 2590.83 | G300E | 3227743.75 | 25.33 | G300E | 3860940.81 | 30.29
2090 | Story27 | B32 | 32 MPa RC Beam (60 cm x 40 cm) | Beam | 32MPa | Concrete Rectangular | 400 | 600 | 2400 | 6812.5 | 1.64 | 4000 | G300E | 5168829.55 | 40.56 | G300E | 1300577.47 | 10.2
2091 | Story27 | B33 | 32 MPa RC Beam (60 cm x 40 cm) | Beam | 32MPa | Concrete Rectangular | 400 | 600 | 2400 | 4412.5 | 1.06 | 2590.83 | G300E | 3420948.21 | 26.84 | G300E | 529503.78 | 4.15
2092 | Story27 | B34 | 32 MPa RC Beam (60 cm x 40 cm) | Beam | 32MPa | Concrete Rectangular | 400 | 600 | 2400 | 6812.5 | 1.64 | 4000 | G300E | 5227664.77 | 41.02 | G300E | 1213872.31 | 9.52
2093 | Story27 | B35 | 32 MPa RC Beam (60 cm x 40 cm) | Beam | 32MPa | Concrete Rectangular | 400 | 600 | 2400 | 4412.5 | 1.06 | 2590.83 | G300E | 3611000.89 | 28.33 | G300E | 3335854.41 | 26.17
2094 | Story27 | B36 | 32 MPa RC Beam (60 cm x 40 cm) | Beam | 32MPa | Concrete Rectangular | 400 | 600 | 2400 | 6812.5 | 1.64 | 4000 | G300E | 5030411.93 | 39.47 | G300E | 8080872.31 | 63.41
2095 | Story27 | B37 | 32 MPa RC Beam (60 cm x 40 cm) | Beam | 32MPa | Concrete Rectangular | 400 | 600 | 2400 | 4800 | 1.15 | 2818.35 | G300E | 6381760 | 50.07 | G300E | 6081916.8 | 47.72
2096 | Story27 | B38 | 32 MPa RC Beam (60 cm x 40 cm) | Beam | 32MPa | Concrete Rectangular | 400 | 600 | 2400 | 6812.5 | 1.64 | 4000 | G300E | 4893852.27 | 38.4 | G300E | 8080872.31 | 63.41
2097 | Story27 | B39 | 32 MPa RC Beam (60 cm x 40 cm) | Beam | 32MPa | Concrete Rectangular | 400 | 600 | 2400 | 4800 | 1.15 | 2818.35 | G300E | 6262400 | 49.14 | G300E | 5690124.8 | 44.65
2098 | Story27 | B4 | 32 MPa RC Beam (60 cm x 40 cm) | Beam | 32MPa | Concrete Rectangular | 400 | 600 | 2400 | 6812.5 | 1.64 | 4000 | G300E | 4696265 | 36.85 | G300E | 7935208.72 | 62.26
2099 | Story27 | B40 | 32 MPa RC Beam (60 cm x 40 cm) | Beam | 32MPa | Concrete Rectangular | 400 | 600 | 2400 | 6812.5 | 1.64 | 4000 | G300E | 5043727.27 | 39.57 | G300E | 8080872.31 | 63.41
2100 | Story27 | B41 | 32 MPa RC Beam (60 cm x 40 cm) | Beam | 32MPa | Concrete Rectangular | 400 | 600 | 2400 | 4412.5 | 1.06 | 2590.83 | G300E | 3611000.89 | 28.33 | G300E | 3335854.41 | 26.17
2101 | Story27 | B42 | 32 MPa RC Beam (60 cm x 40 cm) | Beam | 32MPa | Concrete Rectangular | 400 | 600 | 2400 | 6812.5 | 1.64 | 4000 | G300E | 5227664.77 | 41.02 | G300E | 1213872.31 | 9.52
2102 | Story27 | B43 | 32 MPa RC Beam (60 cm x 40 cm) | Beam | 32MPa | Concrete Rectangular | 400 | 600 | 2400 | 4412.5 | 1.06 | 2590.83 | G300E | 3420948.21 | 26.84 | G300E | 529503.78 | 4.15
2103 | Story27 | B44 | 32 MPa RC Beam (60 cm x 40 cm) | Beam | 32MPa | Concrete Rectangular | 400 | 600 | 2400 | 6812.5 | 1.64 | 4000 | G300E | 5168829.55 | 40.56 | G300E | 1300577.47 | 10.2
2104 | Story27 | B45 | 32 MPa RC Beam (60 cm x 40 cm) | Beam | 32MPa | Concrete Rectangular | 400 | 600 | 2400 | 4412.5 | 1.06 | 2590.83 | G300E | 3227743.75 | 25.33 | G300E | 3860940.81 | 30.29
2105 | Story27 | B46 | 32 MPa RC Beam (60 cm x 40 cm) | Beam | 32MPa | Concrete Rectangular | 400 | 600 | 2400 | 4412.5 | 1.06 | 2590.83 | G300E | 3040842.86 | 23.86 | G300E | 5965703.78 | 46.81
2106 | Story27 | B47 | 32 MPa RC Beam (60 cm x 40 cm) | Beam | 32MPa | Concrete Rectangular | 400 | 600 | 2400 | 6812.5 | 1.64 | 4000 | G300E | 5368869.32 | 42.13 | G300E | 1213872.31 | 9.52
2107 | Story27 | B48 | 32 MPa RC Beam (60 cm x 40 cm) | Beam | 32MPa | Concrete Rectangular | 400 | 600 | 2400 | 4412.5 | 1.06 | 2590.83 | G300E | 3801053.57 | 29.82 | G300E | 529503.78 | 4.15
2108 | Story27 | B49 | 32 MPa RC Beam (60 cm x 40 cm) | Beam | 32MPa | Concrete Rectangular | 400 | 600 | 2400 | 6812.5 | 1.64 | 4000 | G300E | 5255843.75 | 41.24 | G300E | 1213872.31 | 9.52
2109 | Story27 | B5 | 32 MPa RC Beam (60 cm x 40 cm) | Beam | 32MPa | Concrete Rectangular | 400 | 600 | 2400 | 4412.5 | 1.06 | 2590.83 | G300E | 3333513.97 | 26.16 | G300E | 726769.9 | 5.7
2110 | Story27 | B50 | 32 MPa RC Beam (60 cm x 40 cm) | Beam | 32MPa | Concrete Rectangular | 400 | 600 | 2400 | 4412.5 | 1.06 | 2590.83 | G300E | 3801053.57 | 29.82 | G300E | 5189103.78 | 40.72
2111 | Story27 | B51 | 32 MPa RC Beam (60 cm x 40 cm) | Beam | 32MPa | Concrete Rectangular | 400 | 600 | 2400 | 7200 | 1.73 | 4227.52 | G300E | 8565182.61 | 67.21 | G300E | 6924529.88 | 54.33
2112 | Story27 | B55 | 32 MPa RC Beam (60 cm x 40 cm) | Beam | 32MPa | Concrete Rectangular | 400 | 600 | 2400 | 6812.5 | 1.64 | 4000 | G300E | 8109540.76 | 63.63 | G300E | 6551855.53 | 51.41
2113 | Story27 | B56 | 32 MPa RC Beam (60 cm x 40 cm) | Beam | 32MPa | Concrete Rectangular | 400 | 600 | 2400 | 4412.5 | 1.06 | 2590.83 | G300E | 3801053.57 | 29.82 | G300E | 5189103.78 | 40.72
2114 | Story27 | B57 | 32 MPa RC Beam (60 cm x 40 cm) | Beam | 32MPa | Concrete Rectangular | 400 | 600 | 2400 | 6812.5 | 1.64 | 4000 | G300E | 5255843.75 | 41.24 | G300E | 1213872.31 | 9.52
2115 | Story27 | B58 | 32 MPa RC Beam (60 cm x 40 cm) | Beam | 32MPa | Concrete Rectangular | 400 | 600 | 2400 | 4412.5 | 1.06 | 2590.83 | G300E | 3801053.57 | 29.82 | G300E | 529503.78 | 4.15
2116 | Story27 | B59 | 32 MPa RC Beam (60 cm x 40 cm) | Beam | 32MPa | Concrete Rectangular | 400 | 600 | 2400 | 6812.5 | 1.64 | 4000 | G300E | 5369178.98 | 42.13 | G300E | 1213872.31 | 9.52
2117 | Story27 | B6 | 32 MPa RC Beam (60 cm x 40 cm) | Beam | 32MPa | Concrete Rectangular | 400 | 600 | 2400 | 6812.5 | 1.64 | 4000 | G300E | 5423934.78 | 42.56 | G300E | 6916768.57 | 54.27
2118 | Story27 | B60 | 32 MPa RC Beam (60 cm x 40 cm) | Beam | 32MPa | Concrete Rectangular | 400 | 600 | 2400 | 4412.5 | 1.06 | 2590.83 | G300E | 3040842.86 | 23.86 | G300E | 5965703.78 | 46.81
2119 | Story27 | B61 | 32 MPa RC Beam (60 cm x 40 cm) | Beam | 32MPa | Concrete Rectangular | 400 | 600 | 2400 | 4412.5 | 1.06 | 2590.83 | G300E | 3227467.97 | 25.32 | G300E | 3860940.81 | 30.29
2120 | Story27 | B62 | 32 MPa RC Beam (60 cm x 40 cm) | Beam | 32MPa | Concrete Rectangular | 400 | 600 | 2400 | 6812.5 | 1.64 | 4000 | G300E | 5368869.32 | 42.13 | G300E | 1213872.31 | 9.52
2121 | Story27 | B63 | 32 MPa RC Beam (60 cm x 40 cm) | Beam | 32MPa | Concrete Rectangular | 400 | 600 | 2400 | 4412.5 | 1.06 | 2590.83 | G300E | 3420948.21 | 26.84 | G300E | 529503.78 | 4.15
2122 | Story27 | B64 | 32 MPa RC Beam (60 cm x 40 cm) | Beam | 32MPa | Concrete Rectangular | 400 | 600 | 2400 | 6812.5 | 1.64 | 4000 | G300E | 5255534.09 | 41.24 | G300E | 1213872.31 | 9.52
2123 | Story27 | B65 | 32 MPa RC Beam (60 cm x 40 cm) | Beam | 32MPa | Concrete Rectangular | 400 | 600 | 2400 | 4412.5 | 1.06 | 2590.83 | G300E | 3611000.89 | 28.33 | G300E | 3335854.41 | 26.17
2124 | Story27 | B66 | 32 MPa RC Beam (60 cm x 40 cm) | Beam | 32MPa | Concrete Rectangular | 400 | 600 | 2400 | 7200 | 1.73 | 4227.52 | G300E | 8570191.3 | 67.24 | G300E | 6924529.88 | 54.33
2125 | Story27 | B67 | 32 MPa RC Beam (60 cm x 40 cm) | Beam | 32MPa | Concrete Rectangular | 400 | 600 | 2400 | 4412.5 | 1.06 | 2590.83 | G300E | 5757724.17 | 45.18 | G300E | 5230031.53 | 41.04
2126 | Story27 | B69 | 32 MPa RC Beam (60 cm x 40 cm) | Beam | 32MPa | Concrete Rectangular | 400 | 600 | 2400 | 4412.5 | 1.06 | 2590.83 | G300E | 5759195 | 45.19 | G300E | 5230066.83 | 41.04
2127 | Story27 | B7 | 32 MPa RC Beam (60 cm x 40 cm) | Beam | 32MPa | Concrete Rectangular | 400 | 600 | 2400 | 4412.5 | 1.06 | 2590.83 | G300E | 3448683.93 | 27.06 | G300E | 882506.3 | 6.92
2128 | Story27 | B70 | 32 MPa RC Beam (60 cm x 40 cm) | Beam | 32MPa | Concrete Rectangular | 400 | 600 | 2400 | 6812.5 | 1.64 | 4000 | G300E | 8109540.76 | 63.63 | G300E | 6551855.53 | 51.41
2129 | Story27 | B71 | 32 MPa RC Beam (60 cm x 40 cm) | Beam | 32MPa | Concrete Rectangular | 400 | 600 | 2400 | 4412.5 | 1.06 | 2590.83 | G300E | 3611000.89 | 28.33 | G300E | 3335854.41 | 26.17
2130 | Story27 | B72 | 32 MPa RC Beam (60 cm x 40 cm) | Beam | 32MPa | Concrete Rectangular | 400 | 600 | 2400 | 6812.5 | 1.64 | 4000 | G300E | 5255843.75 | 41.24 | G300E | 1213872.31 | 9.52
2131 | Story27 | B73 | 32 MPa RC Beam (60 cm x 40 cm) | Beam | 32MPa | Concrete Rectangular | 400 | 600 | 2400 | 4412.5 | 1.06 | 2590.83 | G300E | 3420948.21 | 26.84 | G300E | 529503.78 | 4.15
2132 | Story27 | B74 | 32 MPa RC Beam (60 cm x 40 cm) | Beam | 32MPa | Concrete Rectangular | 400 | 600 | 2400 | 6812.5 | 1.64 | 4000 | G300E | 5369178.98 | 42.13 | G300E | 1213872.31 | 9.52
2133 | Story27 | B75 | 32 MPa RC Beam (60 cm x 40 cm) | Beam | 32MPa | Concrete Rectangular | 400 | 600 | 2400 | 4412.5 | 1.06 | 2590.83 | G300E | 3227743.75 | 25.33 | G300E | 3860940.81 | 30.29
2134 | Story27 | B76 | 32 MPa RC Beam (60 cm x 40 cm) | Beam | 32MPa | Concrete Rectangular | 400 | 600 | 2400 | 4412.5 | 1.06 | 2590.83 | G300E | 3230895.54 | 25.35 | G300E | 4800803.78 | 37.67
2135 | Story27 | B77 | 32 MPa RC Beam (60 cm x 40 cm) | Beam | 32MPa | Concrete Rectangular | 400 | 600 | 2400 | 6812.5 | 1.64 | 4000 | G300E | 5168829.55 | 40.56 | G300E | 1300577.47 | 10.2
2136 | Story27 | B78 | 32 MPa RC Beam (60 cm x 40 cm) | Beam | 32MPa | Concrete Rectangular | 400 | 600 | 2400 | 4412.5 | 1.06 | 2590.83 | G300E | 3466649.11 | 27.2 | G300E | 794255.67 | 6.23
2137 | Story27 | B79 | 32 MPa RC Beam (60 cm x 40 cm) | Beam | 32MPa | Concrete Rectangular | 400 | 600 | 2400 | 6812.5 | 1.64 | 4000 | G300E | 5227664.77 | 41.02 | G300E | 1213872.31 | 9.52
2138 | Story27 | B8 | 32 MPa RC Beam (60 cm x 40 cm) | Beam | 32MPa | Concrete Rectangular | 400 | 600 | 2400 | 6812.5 | 1.64 | 4000 | G300E | 5254605.11 | 41.23 | G300E | 6554872.31 | 51.43
2139 | Story27 | B80 | 32 MPa RC Beam (60 cm x 40 cm) | Beam | 32MPa | Concrete Rectangular | 400 | 600 | 2400 | 4412.5 | 1.06 | 2590.83 | G300E | 3040842.86 | 23.86 | G300E | 2859303.78 | 22.44
2140 | Story27 | B81 | 32 MPa RC Beam (60 cm x 40 cm) | Beam | 32MPa | Concrete Rectangular | 400 | 600 | 2400 | 6812.5 | 1.64 | 4000 | G300E | 5043107.95 | 39.57 | G300E | 8080872.31 | 63.41
2141 | Story27 | B82 | 32 MPa RC Beam (60 cm x 40 cm) | Beam | 32MPa | Concrete Rectangular | 400 | 600 | 2400 | 4412.5 | 1.06 | 2590.83 | G300E | 3117116.07 | 24.46 | G300E | 1782654.41 | 13.99
2142 | Story27 | B83 | 32 MPa RC Beam (60 cm x 40 cm) | Beam | 32MPa | Concrete Rectangular | 400 | 600 | 2400 | 6812.5 | 1.64 | 4000 | G300E | 4893852.27 | 38.4 | G300E | 8080872.31 | 63.41
2143 | Story27 | B84 | 32 MPa RC Beam (60 cm x 40 cm) | Beam | 32MPa | Concrete Rectangular | 400 | 600 | 2400 | 4412.5 | 1.06 | 2590.83 | G300E | 3117431.25 | 24.46 | G300E | 1782654.41 | 13.99
2144 | Story27 | B85 | 32 MPa RC Beam (60 cm x 40 cm) | Beam | 32MPa | Concrete Rectangular | 400 | 600 | 2400 | 6812.5 | 1.64 | 4000 | G300E | 5043417.61 | 39.57 | G300E | 8080872.31 | 63.41
2145 | Story27 | B86 | 32 MPa RC Beam (60 cm x 40 cm) | Beam | 32MPa | Concrete Rectangular | 400 | 600 | 2400 | 4412.5 | 1.06 | 2590.83 | G300E | 3040842.86 | 23.86 | G300E | 2859303.78 | 22.44
2146 | Story27 | B87 | 32 MPa RC Beam (60 cm x 40 cm) | Beam | 32MPa | Concrete Rectangular | 400 | 600 | 2400 | 6812.5 | 1.64 | 4000 | G300E | 5227664.77 | 41.02 | G300E | 1213872.31 | 9.52
2147 | Story27 | B88 | 32 MPa RC Beam (60 cm x 40 cm) | Beam | 32MPa | Concrete Rectangular | 400 | 600 | 2400 | 4412.5 | 1.06 | 2590.83 | G300E | 3466964.29 | 27.2 | G300E | 794255.67 | 6.23
2148 | Story27 | B89 | 32 MPa RC Beam (60 cm x 40 cm) | Beam | 32MPa | Concrete Rectangular | 400 | 600 | 2400 | 6812.5 | 1.64 | 4000 | G300E | 5168829.55 | 40.56 | G300E | 1300577.47 | 10.2
2149 | Story27 | B9 | 32 MPa RC Beam (60 cm x 40 cm) | Beam | 32MPa | Concrete Rectangular | 400 | 600 | 2400 | 4412.5 | 1.06 | 2590.83 | G300E | 3449314.29 | 27.06 | G300E | 882506.3 | 6.92
2150 | Story27 | B90 | 32 MPa RC Beam (60 cm x 40 cm) | Beam | 32MPa | Concrete Rectangular | 400 | 600 | 2400 | 4412.5 | 1.06 | 2590.83 | G300E | 3230895.54 | 25.35 | G300E | 4800803.78 | 37.67
2151 | Story27 | B91 | 32 MPa RC Beam (60 cm x 40 cm) | Beam | 32MPa | Concrete Rectangular | 400 | 600 | 2400 | 4412.5 | 1.06 | 2590.83 | G300E | 4359255.83 | 34.2 | G300E | 3755923.53 | 29.47
2152 | Story27 | B92 | 32 MPa RC Beam (60 cm x 40 cm) | Beam | 32MPa | Concrete Rectangular | 400 | 600 | 2400 | 6812.5 | 1.64 | 4000 | G300E | 4811173.3 | 37.75 | G300E | 6468167.14 | 50.75
2153 | Story27 | B93 | 32 MPa RC Beam (60 cm x 40 cm) | Beam | 32MPa | Concrete Rectangular | 400 | 600 | 2400 | 4412.5 | 1.06 | 2590.83 | G300E | 3218918.75 | 25.26 | G300E | 1782654.41 | 13.99
2154 | Story27 | B94 | 32 MPa RC Beam (60 cm x 40 cm) | Beam | 32MPa | Concrete Rectangular | 400 | 600 | 2400 | 6812.5 | 1.64 | 4000 | G300E | 5441329.55 | 42.69 | G300E | 6554872.31 | 51.43
2155 | Story27 | B95 | 32 MPa RC Beam (60 cm x 40 cm) | Beam | 32MPa | Concrete Rectangular | 400 | 600 | 2400 | 4412.5 | 1.06 | 2590.83 | G300E | 3115225 | 24.44 | G300E | 617754.41 | 4.85
2156 | Story27 | B96 | 32 MPa RC Beam (60 cm x 40 cm) | Beam | 32MPa | Concrete Rectangular | 400 | 600 | 2400 | 6812.5 | 1.64 | 4000 | G300E | 5176261.36 | 40.61 | G300E | 3884372.31 | 30.48
2157 | Story27 | B97 | 32 MPa RC Beam (60 cm x 40 cm) | Beam | 32MPa | Concrete Rectangular | 400 | 600 | 2400 | 4412.5 | 1.06 | 2590.83 | G300E | 3449629.46 | 27.07 | G300E | 882506.3 | 6.92
2158 | Story27 | B98 | 32 MPa RC Beam (60 cm x 40 cm) | Beam | 32MPa | Concrete Rectangular | 400 | 600 | 2400 | 6812.5 | 1.64 | 4000 | G300E | 5457431.82 | 42.82 | G300E | 3502872.31 | 27.48
2159 | Story27 | B99 | 32 MPa RC Beam (60 cm x 40 cm) | Beam | 32MPa | Concrete Rectangular | 400 | 600 | 2400 | 4412.5 | 1.06 | 2590.83 | G300E | 3449629.46 | 27.07 | G300E | 882506.3 | 6.92
2160 | Story28 | B1 | 32 MPa RC Beam (60 cm x 40 cm) | Beam | 32MPa | Concrete Rectangular | 400 | 600 | 2400 | 4412.5 | 1.06 | 2590.83 | G300E | 2850790.18 | 22.37 | G300E | 4024203.78 | 31.58
2161 | Story28 | B10 | 32 MPa RC Beam (60 cm x 40 cm) | Beam | 32MPa | Concrete Rectangular | 400 | 600 | 2400 | 6812.5 | 1.64 | 4000 | G300E | 5520494.57 | 43.32 | G300E | 6693986.79 | 52.52
2162 | Story28 | B100 | 32 MPa RC Beam (60 cm x 40 cm) | Beam | 32MPa | Concrete Rectangular | 400 | 600 | 2400 | 6812.5 | 1.64 | 4000 | G300E | 5185551.14 | 40.69 | G300E | 5410372.31 | 42.45
2163 | Story28 | B101 | 32 MPa RC Beam (60 cm x 40 cm) | Beam | 32MPa | Concrete Rectangular | 400 | 600 | 2400 | 4412.5 | 1.06 | 2590.83 | G300E | 3163447.32 | 24.82 | G300E | 617754.41 | 4.85
2164 | Story28 | B102 | 32 MPa RC Beam (60 cm x 40 cm) | Beam | 32MPa | Concrete Rectangular | 400 | 600 | 2400 | 6812.5 | 1.64 | 4000 | G300E | 5271946.02 | 41.37 | G300E | 6554872.31 | 51.43
2165 | Story28 | B103 | 32 MPa RC Beam (60 cm x 40 cm) | Beam | 32MPa | Concrete Rectangular | 400 | 600 | 2400 | 4412.5 | 1.06 | 2590.83 | G300E | 3053450 | 23.96 | G300E | 706005.04 | 5.54
2166 | Story28 | B104 | 32 MPa RC Beam (60 cm x 40 cm) | Beam | 32MPa | Concrete Rectangular | 400 | 600 | 2400 | 6812.5 | 1.64 | 4000 | G300E | 4721062.5 | 37.04 | G300E | 5497077.47 | 43.13
2167 | Story28 | B105 | 32 MPa RC Beam (60 cm x 40 cm) | Beam | 32MPa | Concrete Rectangular | 400 | 600 | 2400 | 4412.5 | 1.06 | 2590.83 | G300E | 2850790.18 | 22.37 | G300E | 4024203.78 | 31.58
2168 | Story28 | B106 | 32 MPa RC Beam (60 cm x 40 cm) | Beam | 32MPa | Concrete Rectangular | 400 | 600 | 2400 | 6812.5 | 1.64 | 4000 | G300E | 4715178.98 | 37 | G300E | 7699372.31 | 60.41
2169 | Story28 | B107 | 32 MPa RC Beam (60 cm x 40 cm) | Beam | 32MPa | Concrete Rectangular | 400 | 600 | 2400 | 6812.5 | 1.64 | 4000 | G300E | 4269956.52 | 33.5 | G300E | 6137178.65 | 48.15
2170 | Story28 | B108 | 32 MPa RC Beam (60 cm x 40 cm) | Beam | 32MPa | Concrete Rectangular | 400 | 600 | 2400 | 6812.5 | 1.64 | 4000 | G300E | 4984972.83 | 39.11 | G300E | 6693942.36 | 52.52
2171 | Story28 | B109 | 32 MPa RC Beam (60 cm x 40 cm) | Beam | 32MPa | Concrete Rectangular | 400 | 600 | 2400 | 6812.5 | 1.64 | 4000 | G300E | 5258011.36 | 41.26 | G300E | 6554872.31 | 51.43
2172 | Story28 | B11 | 32 MPa RC Beam (60 cm x 40 cm) | Beam | 32MPa | Concrete Rectangular | 400 | 600 | 2400 | 4412.5 | 1.06 | 2590.83 | G300E | 3163447.32 | 24.82 | G300E | 617754.41 | 4.85
2173 | Story28 | B110 | 32 MPa RC Beam (60 cm x 40 cm) | Beam | 32MPa | Concrete Rectangular | 400 | 600 | 2400 | 6812.5 | 1.64 | 4000 | G300E | 5520790.76 | 43.32 | G300E | 6693963.68 | 52.52
2174 | Story28 | B111 | 32 MPa RC Beam (60 cm x 40 cm) | Beam | 32MPa | Concrete Rectangular | 400 | 600 | 2400 | 6812.5 | 1.64 | 4000 | G300E | 4270252.72 | 33.51 | G300E | 6137178.65 | 48.15
2175 | Story28 | B112 | 32 MPa RC Beam (60 cm x 40 cm) | Beam | 32MPa | Concrete Rectangular | 400 | 600 | 2400 | 6812.5 | 1.64 | 4000 | G300E | 4715178.98 | 37 | G300E | 7699372.31 | 60.41
2176 | Story28 | B12 | 32 MPa RC Beam (60 cm x 40 cm) | Beam | 32MPa | Concrete Rectangular | 400 | 600 | 2400 | 6812.5 | 1.64 | 4000 | G300E | 4270252.72 | 33.51 | G300E | 6137178.65 | 48.15
2177 | Story28 | B13 | 32 MPa RC Beam (60 cm x 40 cm) | Beam | 32MPa | Concrete Rectangular | 400 | 600 | 2400 | 4412.5 | 1.06 | 2590.83 | G300E | 3053134.82 | 23.96 | G300E | 706005.04 | 5.54
2178 | Story28 | B14 | 32 MPa RC Beam (60 cm x 40 cm) | Beam | 32MPa | Concrete Rectangular | 400 | 600 | 2400 | 6812.5 | 1.64 | 4000 | G300E | 4715178.98 | 37 | G300E | 7699372.31 | 60.41
2179 | Story28 | B15 | 32 MPa RC Beam (60 cm x 40 cm) | Beam | 32MPa | Concrete Rectangular | 400 | 600 | 2400 | 4412.5 | 1.06 | 2590.83 | G300E | 2850790.18 | 22.37 | G300E | 4024203.78 | 31.58
2180 | Story28 | B16 | 32 MPa RC Beam (60 cm x 40 cm) | Beam | 32MPa | Concrete Rectangular | 400 | 600 | 2400 | 4412.5 | 1.06 | 2590.83 | G300E | 3460282.5 | 27.15 | G300E | 3031096.86 | 23.78
2181 | Story28 | B17 | 32 MPa RC Beam (60 cm x 40 cm) | Beam | 32MPa | Concrete Rectangular | 400 | 600 | 2400 | 6812.5 | 1.64 | 4000 | G300E | 4720752.84 | 37.04 | G300E | 5497077.47 | 43.13
2182 | Story28 | B18 | 32 MPa RC Beam (60 cm x 40 cm) | Beam | 32MPa | Concrete Rectangular | 400 | 600 | 2400 | 4412.5 | 1.06 | 2590.83 | G300E | 3279117.86 | 25.73 | G300E | 3124055.67 | 24.51
2183 | Story28 | B19 | 32 MPa RC Beam (60 cm x 40 cm) | Beam | 32MPa | Concrete Rectangular | 400 | 600 | 2400 | 6812.5 | 1.64 | 4000 | G300E | 5269468.75 | 41.35 | G300E | 6554872.31 | 51.43
2184 | Story28 | B2 | 32 MPa RC Beam (60 cm x 40 cm) | Beam | 32MPa | Concrete Rectangular | 400 | 600 | 2400 | 6812.5 | 1.64 | 4000 | G300E | 4715178.98 | 37 | G300E | 7699372.31 | 60.41
2185 | Story28 | B20 | 32 MPa RC Beam (60 cm x 40 cm) | Beam | 32MPa | Concrete Rectangular | 400 | 600 | 2400 | 4412.5 | 1.06 | 2590.83 | G300E | 3040842.86 | 23.86 | G300E | 2859303.78 | 22.44
2186 | Story28 | B21 | 32 MPa RC Beam (60 cm x 40 cm) | Beam | 32MPa | Concrete Rectangular | 400 | 600 | 2400 | 6812.5 | 1.64 | 4000 | G300E | 5148263.02 | 40.4 | G300E | 3640154.35 | 28.56
2187 | Story28 | B22 | 32 MPa RC Beam (60 cm x 40 cm) | Beam | 32MPa | Concrete Rectangular | 400 | 600 | 2400 | 4412.5 | 1.06 | 2590.83 | G300E | 3148318.75 | 24.7 | G300E | 1782654.41 | 13.99
2188 | Story28 | B23 | 32 MPa RC Beam (60 cm x 40 cm) | Beam | 32MPa | Concrete Rectangular | 400 | 600 | 2400 | 6812.5 | 1.64 | 4000 | G300E | 5442258.52 | 42.7 | G300E | 3502872.31 | 27.48
2189 | Story28 | B24 | 32 MPa RC Beam (60 cm x 40 cm) | Beam | 32MPa | Concrete Rectangular | 400 | 600 | 2400 | 4412.5 | 1.06 | 2590.83 | G300E | 3152731.25 | 24.74 | G300E | 1782654.41 | 13.99
2190 | Story28 | B25 | 32 MPa RC Beam (60 cm x 40 cm) | Beam | 32MPa | Concrete Rectangular | 400 | 600 | 2400 | 6812.5 | 1.64 | 4000 | G300E | 5185551.14 | 40.69 | G300E | 5410372.31 | 42.45
2191 | Story28 | B26 | 32 MPa RC Beam (60 cm x 40 cm) | Beam | 32MPa | Concrete Rectangular | 400 | 600 | 2400 | 4412.5 | 1.06 | 2590.83 | G300E | 3040842.86 | 23.86 | G300E | 2859303.78 | 22.44
2192 | Story28 | B27 | 32 MPa RC Beam (60 cm x 40 cm) | Beam | 32MPa | Concrete Rectangular | 400 | 600 | 2400 | 6812.5 | 1.64 | 4000 | G300E | 5272255.68 | 41.37 | G300E | 6554872.31 | 51.43
2193 | Story28 | B28 | 32 MPa RC Beam (60 cm x 40 cm) | Beam | 32MPa | Concrete Rectangular | 400 | 600 | 2400 | 4412.5 | 1.06 | 2590.83 | G300E | 3279117.86 | 25.73 | G300E | 3124055.67 | 24.51
2194 | Story28 | B29 | 32 MPa RC Beam (60 cm x 40 cm) | Beam | 32MPa | Concrete Rectangular | 400 | 600 | 2400 | 6812.5 | 1.64 | 4000 | G300E | 4721062.5 | 37.04 | G300E | 5497077.47 | 43.13
2195 | Story28 | B3 | 32 MPa RC Beam (60 cm x 40 cm) | Beam | 32MPa | Concrete Rectangular | 400 | 600 | 2400 | 4412.5 | 1.06 | 2590.83 | G300E | 3241926.79 | 25.44 | G300E | 706005.04 | 5.54
2196 | Story28 | B30 | 32 MPa RC Beam (60 cm x 40 cm) | Beam | 32MPa | Concrete Rectangular | 400 | 600 | 2400 | 4412.5 | 1.06 | 2590.83 | G300E | 3460576.67 | 27.15 | G300E | 3031096.86 | 23.78
2197 | Story28 | B31 | 32 MPa RC Beam (60 cm x 40 cm) | Beam | 32MPa | Concrete Rectangular | 400 | 600 | 2400 | 4412.5 | 1.06 | 2590.83 | G300E | 3712567.19 | 29.13 | G300E | 3273958.62 | 25.69
2198 | Story28 | B32 | 32 MPa RC Beam (60 cm x 40 cm) | Beam | 32MPa | Concrete Rectangular | 400 | 600 | 2400 | 6812.5 | 1.64 | 4000 | G300E | 5073144.89 | 39.81 | G300E | 1213872.31 | 9.52
2199 | Story28 | B33 | 32 MPa RC Beam (60 cm x 40 cm) | Beam | 32MPa | Concrete Rectangular | 400 | 600 | 2400 | 4412.5 | 1.06 | 2590.83 | G300E | 3420948.21 | 26.84 | G300E | 2859303.78 | 22.44
2200 | Story28 | B34 | 32 MPa RC Beam (60 cm x 40 cm) | Beam | 32MPa | Concrete Rectangular | 400 | 600 | 2400 | 6812.5 | 1.64 | 4000 | G300E | 5238193.18 | 41.1 | G300E | 1213872.31 | 9.52
2201 | Story28 | B35 | 32 MPa RC Beam (60 cm x 40 cm) | Beam | 32MPa | Concrete Rectangular | 400 | 600 | 2400 | 4412.5 | 1.06 | 2590.83 | G300E | 3611000.89 | 28.33 | G300E | 3335854.41 | 26.17
2202 | Story28 | B36 | 32 MPa RC Beam (60 cm x 40 cm) | Beam | 32MPa | Concrete Rectangular | 400 | 600 | 2400 | 6812.5 | 1.64 | 4000 | G300E | 5266372.16 | 41.32 | G300E | 8080872.31 | 63.41
2203 | Story28 | B37 | 32 MPa RC Beam (60 cm x 40 cm) | Beam | 32MPa | Concrete Rectangular | 400 | 600 | 2400 | 4800 | 1.15 | 2818.35 | G300E | 6621120 | 51.95 | G300E | 6086588.16 | 47.76
2204 | Story28 | B38 | 32 MPa RC Beam (60 cm x 40 cm) | Beam | 32MPa | Concrete Rectangular | 400 | 600 | 2400 | 6812.5 | 1.64 | 4000 | G300E | 4891065.34 | 38.38 | G300E | 8462372.31 | 66.4
2205 | Story28 | B39 | 32 MPa RC Beam (60 cm x 40 cm) | Beam | 32MPa | Concrete Rectangular | 400 | 600 | 2400 | 4800 | 1.15 | 2818.35 | G300E | 6494400 | 50.96 | G300E | 5694702.08 | 44.68
2206 | Story28 | B4 | 32 MPa RC Beam (60 cm x 40 cm) | Beam | 32MPa | Concrete Rectangular | 400 | 600 | 2400 | 6812.5 | 1.64 | 4000 | G300E | 4213405.09 | 33.06 | G300E | 5510561.61 | 43.24
2207 | Story28 | B40 | 32 MPa RC Beam (60 cm x 40 cm) | Beam | 32MPa | Concrete Rectangular | 400 | 600 | 2400 | 6812.5 | 1.64 | 4000 | G300E | 5093892.05 | 39.97 | G300E | 8080872.31 | 63.41
2208 | Story28 | B41 | 32 MPa RC Beam (60 cm x 40 cm) | Beam | 32MPa | Concrete Rectangular | 400 | 600 | 2400 | 4412.5 | 1.06 | 2590.83 | G300E | 3611000.89 | 28.33 | G300E | 3335854.41 | 26.17
2209 | Story28 | B42 | 32 MPa RC Beam (60 cm x 40 cm) | Beam | 32MPa | Concrete Rectangular | 400 | 600 | 2400 | 6812.5 | 1.64 | 4000 | G300E | 5238193.18 | 41.1 | G300E | 1213872.31 | 9.52
2210 | Story28 | B43 | 32 MPa RC Beam (60 cm x 40 cm) | Beam | 32MPa | Concrete Rectangular | 400 | 600 | 2400 | 4412.5 | 1.06 | 2590.83 | G300E | 3420948.21 | 26.84 | G300E | 2859303.78 | 22.44
2211 | Story28 | B44 | 32 MPa RC Beam (60 cm x 40 cm) | Beam | 32MPa | Concrete Rectangular | 400 | 600 | 2400 | 6812.5 | 1.64 | 4000 | G300E | 5073764.2 | 39.81 | G300E | 1213872.31 | 9.52
2212 | Story28 | B45 | 32 MPa RC Beam (60 cm x 40 cm) | Beam | 32MPa | Concrete Rectangular | 400 | 600 | 2400 | 4412.5 | 1.06 | 2590.83 | G300E | 3712567.19 | 29.13 | G300E | 3273925.53 | 25.69
2213 | Story28 | B46 | 32 MPa RC Beam (60 cm x 40 cm) | Beam | 32MPa | Concrete Rectangular | 400 | 600 | 2400 | 4412.5 | 1.06 | 2590.83 | G300E | 3040842.86 | 23.86 | G300E | 5965703.78 | 46.81
2214 | Story28 | B47 | 32 MPa RC Beam (60 cm x 40 cm) | Beam | 32MPa | Concrete Rectangular | 400 | 600 | 2400 | 6812.5 | 1.64 | 4000 | G300E | 5534227.27 | 43.42 | G300E | 1213872.31 | 9.52
2215 | Story28 | B48 | 32 MPa RC Beam (60 cm x 40 cm) | Beam | 32MPa | Concrete Rectangular | 400 | 600 | 2400 | 4412.5 | 1.06 | 2590.83 | G300E | 3801053.57 | 29.82 | G300E | 529503.78 | 4.15
2216 | Story28 | B49 | 32 MPa RC Beam (60 cm x 40 cm) | Beam | 32MPa | Concrete Rectangular | 400 | 600 | 2400 | 6812.5 | 1.64 | 4000 | G300E | 5089247.16 | 39.93 | G300E | 1213872.31 | 9.52
2217 | Story28 | B5 | 32 MPa RC Beam (60 cm x 40 cm) | Beam | 32MPa | Concrete Rectangular | 400 | 600 | 2400 | 4412.5 | 1.06 | 2590.83 | G300E | 3437077.94 | 26.97 | G300E | 726769.9 | 5.7
2218 | Story28 | B50 | 32 MPa RC Beam (60 cm x 40 cm) | Beam | 32MPa | Concrete Rectangular | 400 | 600 | 2400 | 4412.5 | 1.06 | 2590.83 | G300E | 3801053.57 | 29.82 | G300E | 5965703.78 | 46.81
2219 | Story28 | B51 | 32 MPa RC Beam (60 cm x 40 cm) | Beam | 32MPa | Concrete Rectangular | 400 | 600 | 2400 | 7200 | 1.73 | 4227.52 | G300E | 8849426.09 | 69.44 | G300E | 7397852.24 | 58.05
2220 | Story28 | B55 | 32 MPa RC Beam (60 cm x 40 cm) | Beam | 32MPa | Concrete Rectangular | 400 | 600 | 2400 | 6812.5 | 1.64 | 4000 | G300E | 8376709.24 | 65.73 | G300E | 6999703.95 | 54.92
2221 | Story28 | B56 | 32 MPa RC Beam (60 cm x 40 cm) | Beam | 32MPa | Concrete Rectangular | 400 | 600 | 2400 | 4412.5 | 1.06 | 2590.83 | G300E | 3801053.57 | 29.82 | G300E | 5965703.78 | 46.81
2222 | Story28 | B57 | 32 MPa RC Beam (60 cm x 40 cm) | Beam | 32MPa | Concrete Rectangular | 400 | 600 | 2400 | 6812.5 | 1.64 | 4000 | G300E | 5088937.5 | 39.93 | G300E | 1213872.31 | 9.52
2223 | Story28 | B58 | 32 MPa RC Beam (60 cm x 40 cm) | Beam | 32MPa | Concrete Rectangular | 400 | 600 | 2400 | 4412.5 | 1.06 | 2590.83 | G300E | 3801053.57 | 29.82 | G300E | 529503.78 | 4.15
2224 | Story28 | B59 | 32 MPa RC Beam (60 cm x 40 cm) | Beam | 32MPa | Concrete Rectangular | 400 | 600 | 2400 | 6812.5 | 1.64 | 4000 | G300E | 5535156.25 | 43.43 | G300E | 1213872.31 | 9.52
2225 | Story28 | B6 | 32 MPa RC Beam (60 cm x 40 cm) | Beam | 32MPa | Concrete Rectangular | 400 | 600 | 2400 | 6812.5 | 1.64 | 4000 | G300E | 5153804.35 | 40.44 | G300E | 6715236.46 | 52.69
2226 | Story28 | B60 | 32 MPa RC Beam (60 cm x 40 cm) | Beam | 32MPa | Concrete Rectangular | 400 | 600 | 2400 | 4412.5 | 1.06 | 2590.83 | G300E | 3040842.86 | 23.86 | G300E | 5965703.78 | 46.81
2227 | Story28 | B61 | 32 MPa RC Beam (60 cm x 40 cm) | Beam | 32MPa | Concrete Rectangular | 400 | 600 | 2400 | 4412.5 | 1.06 | 2590.83 | G300E | 3878863.28 | 30.44 | G300E | 3273890.78 | 25.69
2228 | Story28 | B62 | 32 MPa RC Beam (60 cm x 40 cm) | Beam | 32MPa | Concrete Rectangular | 400 | 600 | 2400 | 6812.5 | 1.64 | 4000 | G300E | 5535156.25 | 43.43 | G300E | 1213872.31 | 9.52
2229 | Story28 | B63 | 32 MPa RC Beam (60 cm x 40 cm) | Beam | 32MPa | Concrete Rectangular | 400 | 600 | 2400 | 4412.5 | 1.06 | 2590.83 | G300E | 3420948.21 | 26.84 | G300E | 2859303.78 | 22.44
2230 | Story28 | B64 | 32 MPa RC Beam (60 cm x 40 cm) | Beam | 32MPa | Concrete Rectangular | 400 | 600 | 2400 | 6812.5 | 1.64 | 4000 | G300E | 5088627.84 | 39.93 | G300E | 1213872.31 | 9.52
2231 | Story28 | B65 | 32 MPa RC Beam (60 cm x 40 cm) | Beam | 32MPa | Concrete Rectangular | 400 | 600 | 2400 | 4412.5 | 1.06 | 2590.83 | G300E | 3611000.89 | 28.33 | G300E | 3335854.41 | 26.17
2232 | Story28 | B66 | 32 MPa RC Beam (60 cm x 40 cm) | Beam | 32MPa | Concrete Rectangular | 400 | 600 | 2400 | 7200 | 1.73 | 4227.52 | G300E | 8853182.61 | 69.47 | G300E | 7397852.24 | 58.05
2233 | Story28 | B67 | 32 MPa RC Beam (60 cm x 40 cm) | Beam | 32MPa | Concrete Rectangular | 400 | 600 | 2400 | 4412.5 | 1.06 | 2590.83 | G300E | 5971583.33 | 46.86 | G300E | 5234198.69 | 41.07
2234 | Story28 | B69 | 32 MPa RC Beam (60 cm x 40 cm) | Beam | 32MPa | Concrete Rectangular | 400 | 600 | 2400 | 4412.5 | 1.06 | 2590.83 | G300E | 5973348.33 | 46.87 | G300E | 5234235.76 | 41.07
2235 | Story28 | B7 | 32 MPa RC Beam (60 cm x 40 cm) | Beam | 32MPa | Concrete Rectangular | 400 | 600 | 2400 | 4412.5 | 1.06 | 2590.83 | G300E | 3450890.18 | 27.08 | G300E | 882506.3 | 6.92
2236 | Story28 | B70 | 32 MPa RC Beam (60 cm x 40 cm) | Beam | 32MPa | Concrete Rectangular | 400 | 600 | 2400 | 6812.5 | 1.64 | 4000 | G300E | 8377597.83 | 65.73 | G300E | 6999703.95 | 54.92
2237 | Story28 | B71 | 32 MPa RC Beam (60 cm x 40 cm) | Beam | 32MPa | Concrete Rectangular | 400 | 600 | 2400 | 4412.5 | 1.06 | 2590.83 | G300E | 3611000.89 | 28.33 | G300E | 3335854.41 | 26.17
2238 | Story28 | B72 | 32 MPa RC Beam (60 cm x 40 cm) | Beam | 32MPa | Concrete Rectangular | 400 | 600 | 2400 | 6812.5 | 1.64 | 4000 | G300E | 5088627.84 | 39.93 | G300E | 1213872.31 | 9.52
2239 | Story28 | B73 | 32 MPa RC Beam (60 cm x 40 cm) | Beam | 32MPa | Concrete Rectangular | 400 | 600 | 2400 | 4412.5 | 1.06 | 2590.83 | G300E | 3420948.21 | 26.84 | G300E | 2859303.78 | 22.44
2240 | Story28 | B74 | 32 MPa RC Beam (60 cm x 40 cm) | Beam | 32MPa | Concrete Rectangular | 400 | 600 | 2400 | 6812.5 | 1.64 | 4000 | G300E | 5535156.25 | 43.43 | G300E | 1213872.31 | 9.52
2241 | Story28 | B75 | 32 MPa RC Beam (60 cm x 40 cm) | Beam | 32MPa | Concrete Rectangular | 400 | 600 | 2400 | 4412.5 | 1.06 | 2590.83 | G300E | 3878863.28 | 30.44 | G300E | 3273928.84 | 25.69
2242 | Story28 | B76 | 32 MPa RC Beam (60 cm x 40 cm) | Beam | 32MPa | Concrete Rectangular | 400 | 600 | 2400 | 4412.5 | 1.06 | 2590.83 | G300E | 3460282.5 | 27.15 | G300E | 3031096.86 | 23.78
2243 | Story28 | B77 | 32 MPa RC Beam (60 cm x 40 cm) | Beam | 32MPa | Concrete Rectangular | 400 | 600 | 2400 | 6812.5 | 1.64 | 4000 | G300E | 5073454.55 | 39.81 | G300E | 1213872.31 | 9.52
2244 | Story28 | B78 | 32 MPa RC Beam (60 cm x 40 cm) | Beam | 32MPa | Concrete Rectangular | 400 | 600 | 2400 | 4412.5 | 1.06 | 2590.83 | G300E | 3279117.86 | 25.73 | G300E | 3124055.67 | 24.51
2245 | Story28 | B79 | 32 MPa RC Beam (60 cm x 40 cm) | Beam | 32MPa | Concrete Rectangular | 400 | 600 | 2400 | 6812.5 | 1.64 | 4000 | G300E | 5238193.18 | 41.1 | G300E | 1213872.31 | 9.52
2246 | Story28 | B8 | 32 MPa RC Beam (60 cm x 40 cm) | Beam | 32MPa | Concrete Rectangular | 400 | 600 | 2400 | 6812.5 | 1.64 | 4000 | G300E | 5258011.36 | 41.26 | G300E | 6554872.31 | 51.43
2247 | Story28 | B80 | 32 MPa RC Beam (60 cm x 40 cm) | Beam | 32MPa | Concrete Rectangular | 400 | 600 | 2400 | 4412.5 | 1.06 | 2590.83 | G300E | 3040842.86 | 23.86 | G300E | 2859303.78 | 22.44
2248 | Story28 | B81 | 32 MPa RC Beam (60 cm x 40 cm) | Beam | 32MPa | Concrete Rectangular | 400 | 600 | 2400 | 6812.5 | 1.64 | 4000 | G300E | 5092963.07 | 39.96 | G300E | 8080872.31 | 63.41
2249 | Story28 | B82 | 32 MPa RC Beam (60 cm x 40 cm) | Beam | 32MPa | Concrete Rectangular | 400 | 600 | 2400 | 4412.5 | 1.06 | 2590.83 | G300E | 3152416.07 | 24.74 | G300E | 1782654.41 | 13.99
2250 | Story28 | B83 | 32 MPa RC Beam (60 cm x 40 cm) | Beam | 32MPa | Concrete Rectangular | 400 | 600 | 2400 | 6812.5 | 1.64 | 4000 | G300E | 4891065.34 | 38.38 | G300E | 8080872.31 | 63.41
2251 | Story28 | B84 | 32 MPa RC Beam (60 cm x 40 cm) | Beam | 32MPa | Concrete Rectangular | 400 | 600 | 2400 | 4412.5 | 1.06 | 2590.83 | G300E | 3152416.07 | 24.74 | G300E | 1782654.41 | 13.99
2252 | Story28 | B85 | 32 MPa RC Beam (60 cm x 40 cm) | Beam | 32MPa | Concrete Rectangular | 400 | 600 | 2400 | 6812.5 | 1.64 | 4000 | G300E | 5092963.07 | 39.96 | G300E | 8080872.31 | 63.41
2253 | Story28 | B86 | 32 MPa RC Beam (60 cm x 40 cm) | Beam | 32MPa | Concrete Rectangular | 400 | 600 | 2400 | 4412.5 | 1.06 | 2590.83 | G300E | 3040842.86 | 23.86 | G300E | 2859303.78 | 22.44
2254 | Story28 | B87 | 32 MPa RC Beam (60 cm x 40 cm) | Beam | 32MPa | Concrete Rectangular | 400 | 600 | 2400 | 6812.5 | 1.64 | 4000 | G300E | 5238193.18 | 41.1 | G300E | 1213872.31 | 9.52
2255 | Story28 | B88 | 32 MPa RC Beam (60 cm x 40 cm) | Beam | 32MPa | Concrete Rectangular | 400 | 600 | 2400 | 4412.5 | 1.06 | 2590.83 | G300E | 3279117.86 | 25.73 | G300E | 3124055.67 | 24.51
2256 | Story28 | B89 | 32 MPa RC Beam (60 cm x 40 cm) | Beam | 32MPa | Concrete Rectangular | 400 | 600 | 2400 | 6812.5 | 1.64 | 4000 | G300E | 5073764.2 | 39.81 | G300E | 1213872.31 | 9.52
2257 | Story28 | B9 | 32 MPa RC Beam (60 cm x 40 cm) | Beam | 32MPa | Concrete Rectangular | 400 | 600 | 2400 | 4412.5 | 1.06 | 2590.83 | G300E | 3451205.36 | 27.08 | G300E | 882506.3 | 6.92
2258 | Story28 | B90 | 32 MPa RC Beam (60 cm x 40 cm) | Beam | 32MPa | Concrete Rectangular | 400 | 600 | 2400 | 4412.5 | 1.06 | 2590.83 | G300E | 3460282.5 | 27.15 | G300E | 3031096.86 | 23.78
2259 | Story28 | B91 | 32 MPa RC Beam (60 cm x 40 cm) | Beam | 32MPa | Concrete Rectangular | 400 | 600 | 2400 | 4412.5 | 1.06 | 2590.83 | G300E | 2850790.18 | 22.37 | G300E | 4024203.78 | 31.58
2260 | Story28 | B92 | 32 MPa RC Beam (60 cm x 40 cm) | Beam | 32MPa | Concrete Rectangular | 400 | 600 | 2400 | 6812.5 | 1.64 | 4000 | G300E | 4721062.5 | 37.04 | G300E | 5497077.47 | 43.13
2261 | Story28 | B93 | 32 MPa RC Beam (60 cm x 40 cm) | Beam | 32MPa | Concrete Rectangular | 400 | 600 | 2400 | 4412.5 | 1.06 | 2590.83 | G300E | 3053134.82 | 23.96 | G300E | 706005.04 | 5.54
2262 | Story28 | B94 | 32 MPa RC Beam (60 cm x 40 cm) | Beam | 32MPa | Concrete Rectangular | 400 | 600 | 2400 | 6812.5 | 1.64 | 4000 | G300E | 5271946.02 | 41.37 | G300E | 6554872.31 | 51.43
2263 | Story28 | B95 | 32 MPa RC Beam (60 cm x 40 cm) | Beam | 32MPa | Concrete Rectangular | 400 | 600 | 2400 | 4412.5 | 1.06 | 2590.83 | G300E | 3163447.32 | 24.82 | G300E | 617754.41 | 4.85
2264 | Story28 | B96 | 32 MPa RC Beam (60 cm x 40 cm) | Beam | 32MPa | Concrete Rectangular | 400 | 600 | 2400 | 6812.5 | 1.64 | 4000 | G300E | 5185551.14 | 40.69 | G300E | 5410372.31 | 42.45
2265 | Story28 | B97 | 32 MPa RC Beam (60 cm x 40 cm) | Beam | 32MPa | Concrete Rectangular | 400 | 600 | 2400 | 4412.5 | 1.06 | 2590.83 | G300E | 3451205.36 | 27.08 | G300E | 882506.3 | 6.92
2266 | Story28 | B98 | 32 MPa RC Beam (60 cm x 40 cm) | Beam | 32MPa | Concrete Rectangular | 400 | 600 | 2400 | 6812.5 | 1.64 | 4000 | G300E | 5443187.5 | 42.71 | G300E | 3502872.31 | 27.48
2267 | Story28 | B99 | 32 MPa RC Beam (60 cm x 40 cm) | Beam | 32MPa | Concrete Rectangular | 400 | 600 | 2400 | 4412.5 | 1.06 | 2590.83 | G300E | 3451205.36 | 27.08 | G300E | 882506.3 | 6.92
2268 | Story29 | B1 | 32 MPa RC Beam (60 cm x 40 cm) | Beam | 32MPa | Concrete Rectangular | 400 | 600 | 2400 | 4425 | 1.06 | 2598.17 | G300E | 2668275 | 20.94 | G300E | 4035603.79 | 31.66
2269 | Story29 | B10 | 32 MPa RC Beam (60 cm x 40 cm) | Beam | 32MPa | Concrete Rectangular | 400 | 600 | 2400 | 6825 | 1.64 | 4007.34 | G300E | 5516677.17 | 43.29 | G300E | 6817053.33 | 53.49
2270 | Story29 | B100 | 32 MPa RC Beam (60 cm x 40 cm) | Beam | 32MPa | Concrete Rectangular | 400 | 600 | 2400 | 6825 | 1.64 | 4007.34 | G300E | 5242840.91 | 41.14 | G300E | 3891499.6 | 30.53
2271 | Story29 | B101 | 32 MPa RC Beam (60 cm x 40 cm) | Beam | 32MPa | Concrete Rectangular | 400 | 600 | 2400 | 4425 | 1.06 | 2598.17 | G300E | 3224876.79 | 25.3 | G300E | 708005.06 | 5.56
2272 | Story29 | B102 | 32 MPa RC Beam (60 cm x 40 cm) | Beam | 32MPa | Concrete Rectangular | 400 | 600 | 2400 | 6825 | 1.64 | 4007.34 | G300E | 5267969.32 | 41.33 | G300E | 6566899.6 | 51.53
2273 | Story29 | B103 | 32 MPa RC Beam (60 cm x 40 cm) | Beam | 32MPa | Concrete Rectangular | 400 | 600 | 2400 | 4425 | 1.06 | 2598.17 | G300E | 3090230.36 | 24.25 | G300E | 708005.06 | 5.56
2274 | Story29 | B104 | 32 MPa RC Beam (60 cm x 40 cm) | Beam | 32MPa | Concrete Rectangular | 400 | 600 | 2400 | 6825 | 1.64 | 4007.34 | G300E | 4727243.18 | 37.09 | G300E | 4065228.11 | 31.9
2275 | Story29 | B105 | 32 MPa RC Beam (60 cm x 40 cm) | Beam | 32MPa | Concrete Rectangular | 400 | 600 | 2400 | 4425 | 1.06 | 2598.17 | G300E | 2668275 | 20.94 | G300E | 4035603.79 | 31.66
2276 | Story29 | B106 | 32 MPa RC Beam (60 cm x 40 cm) | Beam | 32MPa | Concrete Rectangular | 400 | 600 | 2400 | 6825 | 1.64 | 4007.34 | G300E | 4728484.09 | 37.1 | G300E | 8095699.6 | 63.52
2277 | Story29 | B107 | 32 MPa RC Beam (60 cm x 40 cm) | Beam | 32MPa | Concrete Rectangular | 400 | 600 | 2400 | 6825 | 1.64 | 4007.34 | G300E | 5593829.35 | 43.89 | G300E | 6514022.14 | 51.11
2278 | Story29 | B108 | 32 MPa RC Beam (60 cm x 40 cm) | Beam | 32MPa | Concrete Rectangular | 400 | 600 | 2400 | 6825 | 1.64 | 4007.34 | G300E | 5894129.35 | 46.25 | G300E | 6817008.82 | 53.49
2279 | Story29 | B109 | 32 MPa RC Beam (60 cm x 40 cm) | Beam | 32MPa | Concrete Rectangular | 400 | 600 | 2400 | 6825 | 1.64 | 4007.34 | G300E | 4898488.64 | 38.44 | G300E | 6566899.6 | 51.53
2280 | Story29 | B11 | 32 MPa RC Beam (60 cm x 40 cm) | Beam | 32MPa | Concrete Rectangular | 400 | 600 | 2400 | 4425 | 1.06 | 2598.17 | G300E | 3224876.79 | 25.3 | G300E | 708005.06 | 5.56
2281 | Story29 | B110 | 32 MPa RC Beam (60 cm x 40 cm) | Beam | 32MPa | Concrete Rectangular | 400 | 600 | 2400 | 6825 | 1.64 | 4007.34 | G300E | 5516677.17 | 43.29 | G300E | 6817001.69 | 53.49
2282 | Story29 | B111 | 32 MPa RC Beam (60 cm x 40 cm) | Beam | 32MPa | Concrete Rectangular | 400 | 600 | 2400 | 6825 | 1.64 | 4007.34 | G300E | 5772763.04 | 45.3 | G300E | 6514022.14 | 51.11
2283 | Story29 | B112 | 32 MPa RC Beam (60 cm x 40 cm) | Beam | 32MPa | Concrete Rectangular | 400 | 600 | 2400 | 6825 | 1.64 | 4007.34 | G300E | 4728484.09 | 37.1 | G300E | 8095699.6 | 63.52
2284 | Story29 | B12 | 32 MPa RC Beam (60 cm x 40 cm) | Beam | 32MPa | Concrete Rectangular | 400 | 600 | 2400 | 6825 | 1.64 | 4007.34 | G300E | 5772466.3 | 45.29 | G300E | 6514022.14 | 51.11
2285 | Story29 | B13 | 32 MPa RC Beam (60 cm x 40 cm) | Beam | 32MPa | Concrete Rectangular | 400 | 600 | 2400 | 4425 | 1.06 | 2598.17 | G300E | 3090230.36 | 24.25 | G300E | 708005.06 | 5.56
2286 | Story29 | B14 | 32 MPa RC Beam (60 cm x 40 cm) | Beam | 32MPa | Concrete Rectangular | 400 | 600 | 2400 | 6825 | 1.64 | 4007.34 | G300E | 4728484.09 | 37.1 | G300E | 8095699.6 | 63.52
2287 | Story29 | B15 | 32 MPa RC Beam (60 cm x 40 cm) | Beam | 32MPa | Concrete Rectangular | 400 | 600 | 2400 | 4425 | 1.06 | 2598.17 | G300E | 2668275 | 20.94 | G300E | 4035603.79 | 31.66
2288 | Story29 | B16 | 32 MPa RC Beam (60 cm x 40 cm) | Beam | 32MPa | Concrete Rectangular | 400 | 600 | 2400 | 4425 | 1.06 | 2598.17 | G300E | 3775115 | 29.62 | G300E | 3683962.95 | 28.91
2289 | Story29 | B17 | 32 MPa RC Beam (60 cm x 40 cm) | Beam | 32MPa | Concrete Rectangular | 400 | 600 | 2400 | 6825 | 1.64 | 4007.34 | G300E | 4727243.18 | 37.09 | G300E | 4065228.11 | 31.9
2290 | Story29 | B18 | 32 MPa RC Beam (60 cm x 40 cm) | Beam | 32MPa | Concrete Rectangular | 400 | 600 | 2400 | 4425 | 1.06 | 2598.17 | G300E | 3292516.07 | 25.83 | G300E | 3044405.06 | 23.89
2291 | Story29 | B19 | 32 MPa RC Beam (60 cm x 40 cm) | Beam | 32MPa | Concrete Rectangular | 400 | 600 | 2400 | 6825 | 1.64 | 4007.34 | G300E | 5264246.59 | 41.31 | G300E | 6566899.6 | 51.53
2292 | Story29 | B2 | 32 MPa RC Beam (60 cm x 40 cm) | Beam | 32MPa | Concrete Rectangular | 400 | 600 | 2400 | 6825 | 1.64 | 4007.34 | G300E | 4728484.09 | 37.1 | G300E | 8095699.6 | 63.52
2293 | Story29 | B20 | 32 MPa RC Beam (60 cm x 40 cm) | Beam | 32MPa | Concrete Rectangular | 400 | 600 | 2400 | 4425 | 1.06 | 2598.17 | G300E | 3049457.14 | 23.93 | G300E | 2867403.79 | 22.5
2294 | Story29 | B21 | 32 MPa RC Beam (60 cm x 40 cm) | Beam | 32MPa | Concrete Rectangular | 400 | 600 | 2400 | 6825 | 1.64 | 4007.34 | G300E | 5200934.38 | 40.81 | G300E | 3726459.1 | 29.24
2295 | Story29 | B22 | 32 MPa RC Beam (60 cm x 40 cm) | Beam | 32MPa | Concrete Rectangular | 400 | 600 | 2400 | 4425 | 1.06 | 2598.17 | G300E | 3016901.79 | 23.67 | G300E | 1398304.42 | 10.97
2296 | Story29 | B23 | 32 MPa RC Beam (60 cm x 40 cm) | Beam | 32MPa | Concrete Rectangular | 400 | 600 | 2400 | 6825 | 1.64 | 4007.34 | G300E | 5453175 | 42.79 | G300E | 3509299.6 | 27.54
2297 | Story29 | B24 | 32 MPa RC Beam (60 cm x 40 cm) | Beam | 32MPa | Concrete Rectangular | 400 | 600 | 2400 | 4425 | 1.06 | 2598.17 | G300E | 3022275 | 23.71 | G300E | 1398304.42 | 10.97
2298 | Story29 | B25 | 32 MPa RC Beam (60 cm x 40 cm) | Beam | 32MPa | Concrete Rectangular | 400 | 600 | 2400 | 6825 | 1.64 | 4007.34 | G300E | 5242840.91 | 41.14 | G300E | 3891499.6 | 30.53
2299 | Story29 | B26 | 32 MPa RC Beam (60 cm x 40 cm) | Beam | 32MPa | Concrete Rectangular | 400 | 600 | 2400 | 4425 | 1.06 | 2598.17 | G300E | 3049457.14 | 23.93 | G300E | 2867403.79 | 22.5
2300 | Story29 | B27 | 32 MPa RC Beam (60 cm x 40 cm) | Beam | 32MPa | Concrete Rectangular | 400 | 600 | 2400 | 6825 | 1.64 | 4007.34 | G300E | 5267969.32 | 41.33 | G300E | 6566899.6 | 51.53
2301 | Story29 | B28 | 32 MPa RC Beam (60 cm x 40 cm) | Beam | 32MPa | Concrete Rectangular | 400 | 600 | 2400 | 4425 | 1.06 | 2598.17 | G300E | 3292516.07 | 25.83 | G300E | 3044405.06 | 23.89
2302 | Story29 | B29 | 32 MPa RC Beam (60 cm x 40 cm) | Beam | 32MPa | Concrete Rectangular | 400 | 600 | 2400 | 6825 | 1.64 | 4007.34 | G300E | 4727243.18 | 37.09 | G300E | 4065228.11 | 31.9
2303 | Story29 | B3 | 32 MPa RC Beam (60 cm x 40 cm) | Beam | 32MPa | Concrete Rectangular | 400 | 600 | 2400 | 4425 | 1.06 | 2598.17 | G300E | 3089282.14 | 24.24 | G300E | 708005.06 | 5.56
2304 | Story29 | B30 | 32 MPa RC Beam (60 cm x 40 cm) | Beam | 32MPa | Concrete Rectangular | 400 | 600 | 2400 | 4425 | 1.06 | 2598.17 | G300E | 3775115 | 29.62 | G300E | 3683962.95 | 28.91
2305 | Story29 | B31 | 32 MPa RC Beam (60 cm x 40 cm) | Beam | 32MPa | Concrete Rectangular | 400 | 600 | 2400 | 4425 | 1.06 | 2598.17 | G300E | 3202593.75 | 25.13 | G300E | 3141403.19 | 24.65
2306 | Story29 | B32 | 32 MPa RC Beam (60 cm x 40 cm) | Beam | 32MPa | Concrete Rectangular | 400 | 600 | 2400 | 6825 | 1.64 | 4007.34 | G300E | 5142327.27 | 40.35 | G300E | 1216099.6 | 9.54
2307 | Story29 | B33 | 32 MPa RC Beam (60 cm x 40 cm) | Beam | 32MPa | Concrete Rectangular | 400 | 600 | 2400 | 4425 | 1.06 | 2598.17 | G300E | 3240048.21 | 25.42 | G300E | 2867403.79 | 22.5
2308 | Story29 | B34 | 32 MPa RC Beam (60 cm x 40 cm) | Beam | 32MPa | Concrete Rectangular | 400 | 600 | 2400 | 6825 | 1.64 | 4007.34 | G300E | 5272622.73 | 41.37 | G300E | 1216099.6 | 9.54
2309 | Story29 | B35 | 32 MPa RC Beam (60 cm x 40 cm) | Beam | 32MPa | Concrete Rectangular | 400 | 600 | 2400 | 4425 | 1.06 | 2598.17 | G300E | 3621230.36 | 28.41 | G300E | 3345304.42 | 26.25
2310 | Story29 | B36 | 32 MPa RC Beam (60 cm x 40 cm) | Beam | 32MPa | Concrete Rectangular | 400 | 600 | 2400 | 6825 | 1.64 | 4007.34 | G300E | 5331255.68 | 41.83 | G300E | 8095699.6 | 63.52
2311 | Story29 | B37 | 32 MPa RC Beam (60 cm x 40 cm) | Beam | 32MPa | Concrete Rectangular | 400 | 600 | 2400 | 4800 | 1.15 | 2818.35 | G300E | 6905280 | 54.18 | G300E | 6093813.12 | 47.81
2312 | Story29 | B38 | 32 MPa RC Beam (60 cm x 40 cm) | Beam | 32MPa | Concrete Rectangular | 400 | 600 | 2400 | 6825 | 1.64 | 4007.34 | G300E | 4901901.14 | 38.46 | G300E | 8860099.6 | 69.52
2313 | Story29 | B39 | 32 MPa RC Beam (60 cm x 40 cm) | Beam | 32MPa | Concrete Rectangular | 400 | 600 | 2400 | 4800 | 1.15 | 2818.35 | G300E | 6772800 | 53.14 | G300E | 5705308.16 | 44.77
2314 | Story29 | B4 | 32 MPa RC Beam (60 cm x 40 cm) | Beam | 32MPa | Concrete Rectangular | 400 | 600 | 2400 | 6825 | 1.64 | 4007.34 | G300E | 5528250 | 43.38 | G300E | 5067693.94 | 39.76
2315 | Story29 | B40 | 32 MPa RC Beam (60 cm x 40 cm) | Beam | 32MPa | Concrete Rectangular | 400 | 600 | 2400 | 6825 | 1.64 | 4007.34 | G300E | 5345215.91 | 41.94 | G300E | 8095699.6 | 63.52
2316 | Story29 | B41 | 32 MPa RC Beam (60 cm x 40 cm) | Beam | 32MPa | Concrete Rectangular | 400 | 600 | 2400 | 4425 | 1.06 | 2598.17 | G300E | 3621230.36 | 28.41 | G300E | 3345304.42 | 26.25
2317 | Story29 | B42 | 32 MPa RC Beam (60 cm x 40 cm) | Beam | 32MPa | Concrete Rectangular | 400 | 600 | 2400 | 6825 | 1.64 | 4007.34 | G300E | 5272622.73 | 41.37 | G300E | 1216099.6 | 9.54
2318 | Story29 | B43 | 32 MPa RC Beam (60 cm x 40 cm) | Beam | 32MPa | Concrete Rectangular | 400 | 600 | 2400 | 4425 | 1.06 | 2598.17 | G300E | 3240048.21 | 25.42 | G300E | 2867403.79 | 22.5
2319 | Story29 | B44 | 32 MPa RC Beam (60 cm x 40 cm) | Beam | 32MPa | Concrete Rectangular | 400 | 600 | 2400 | 6825 | 1.64 | 4007.34 | G300E | 5142327.27 | 40.35 | G300E | 1216099.6 | 9.54
2320 | Story29 | B45 | 32 MPa RC Beam (60 cm x 40 cm) | Beam | 32MPa | Concrete Rectangular | 400 | 600 | 2400 | 4425 | 1.06 | 2598.17 | G300E | 3202593.75 | 25.13 | G300E | 3141258.82 | 24.65
2321 | Story29 | B46 | 32 MPa RC Beam (60 cm x 40 cm) | Beam | 32MPa | Concrete Rectangular | 400 | 600 | 2400 | 4425 | 1.06 | 2598.17 | G300E | 2668275 | 20.94 | G300E | 5982603.79 | 46.94
2322 | Story29 | B47 | 32 MPa RC Beam (60 cm x 40 cm) | Beam | 32MPa | Concrete Rectangular | 400 | 600 | 2400 | 6825 | 1.64 | 4007.34 | G300E | 5584090.91 | 43.81 | G300E | 1216099.6 | 9.54
2323 | Story29 | B48 | 32 MPa RC Beam (60 cm x 40 cm) | Beam | 32MPa | Concrete Rectangular | 400 | 600 | 2400 | 4425 | 1.06 | 2598.17 | G300E | 3811821.43 | 29.91 | G300E | 531003.79 | 4.17
2324 | Story29 | B49 | 32 MPa RC Beam (60 cm x 40 cm) | Beam | 32MPa | Concrete Rectangular | 400 | 600 | 2400 | 6825 | 1.64 | 4007.34 | G300E | 5322259.09 | 41.76 | G300E | 1216099.6 | 9.54
2325 | Story29 | B5 | 32 MPa RC Beam (60 cm x 40 cm) | Beam | 32MPa | Concrete Rectangular | 400 | 600 | 2400 | 4425 | 1.06 | 2598.17 | G300E | 3503558.82 | 27.49 | G300E | 728828.74 | 5.72
2326 | Story29 | B50 | 32 MPa RC Beam (60 cm x 40 cm) | Beam | 32MPa | Concrete Rectangular | 400 | 600 | 2400 | 4425 | 1.06 | 2598.17 | G300E | 3811821.43 | 29.91 | G300E | 5982603.79 | 46.94
2327 | Story29 | B51 | 32 MPa RC Beam (60 cm x 40 cm) | Beam | 32MPa | Concrete Rectangular | 400 | 600 | 2400 | 7200 | 1.73 | 4227.52 | G300E | 9165600 | 71.92 | G300E | 8169191.37 | 64.1
2328 | Story29 | B55 | 32 MPa RC Beam (60 cm x 40 cm) | Beam | 32MPa | Concrete Rectangular | 400 | 600 | 2400 | 6825 | 1.64 | 4007.34 | G300E | 8692379.35 | 68.2 | G300E | 7743712.66 | 60.76
2329 | Story29 | B56 | 32 MPa RC Beam (60 cm x 40 cm) | Beam | 32MPa | Concrete Rectangular | 400 | 600 | 2400 | 4425 | 1.06 | 2598.17 | G300E | 3811821.43 | 29.91 | G300E | 5982603.79 | 46.94
2330 | Story29 | B57 | 32 MPa RC Beam (60 cm x 40 cm) | Beam | 32MPa | Concrete Rectangular | 400 | 600 | 2400 | 6825 | 1.64 | 4007.34 | G300E | 5321948.86 | 41.76 | G300E | 1216099.6 | 9.54
2331 | Story29 | B58 | 32 MPa RC Beam (60 cm x 40 cm) | Beam | 32MPa | Concrete Rectangular | 400 | 600 | 2400 | 4425 | 1.06 | 2598.17 | G300E | 3811821.43 | 29.91 | G300E | 531003.79 | 4.17
2332 | Story29 | B59 | 32 MPa RC Beam (60 cm x 40 cm) | Beam | 32MPa | Concrete Rectangular | 400 | 600 | 2400 | 6825 | 1.64 | 4007.34 | G300E | 5584090.91 | 43.81 | G300E | 1216099.6 | 9.54
2333 | Story29 | B6 | 32 MPa RC Beam (60 cm x 40 cm) | Beam | 32MPa | Concrete Rectangular | 400 | 600 | 2400 | 6825 | 1.64 | 4007.34 | G300E | 5903031.52 | 46.32 | G300E | 6828503.3 | 53.58
2334 | Story29 | B60 | 32 MPa RC Beam (60 cm x 40 cm) | Beam | 32MPa | Concrete Rectangular | 400 | 600 | 2400 | 4425 | 1.06 | 2598.17 | G300E | 2668275 | 20.94 | G300E | 5982603.79 | 46.94
2335 | Story29 | B61 | 32 MPa RC Beam (60 cm x 40 cm) | Beam | 32MPa | Concrete Rectangular | 400 | 600 | 2400 | 4425 | 1.06 | 2598.17 | G300E | 3187382.81 | 25.01 | G300E | 3141290.35 | 24.65
2336 | Story29 | B62 | 32 MPa RC Beam (60 cm x 40 cm) | Beam | 32MPa | Concrete Rectangular | 400 | 600 | 2400 | 6825 | 1.64 | 4007.34 | G300E | 5584090.91 | 43.81 | G300E | 1216099.6 | 9.54
2337 | Story29 | B63 | 32 MPa RC Beam (60 cm x 40 cm) | Beam | 32MPa | Concrete Rectangular | 400 | 600 | 2400 | 4425 | 1.06 | 2598.17 | G300E | 3240048.21 | 25.42 | G300E | 2867403.79 | 22.5
2338 | Story29 | B64 | 32 MPa RC Beam (60 cm x 40 cm) | Beam | 32MPa | Concrete Rectangular | 400 | 600 | 2400 | 6825 | 1.64 | 4007.34 | G300E | 5321948.86 | 41.76 | G300E | 1216099.6 | 9.54
2339 | Story29 | B65 | 32 MPa RC Beam (60 cm x 40 cm) | Beam | 32MPa | Concrete Rectangular | 400 | 600 | 2400 | 4425 | 1.06 | 2598.17 | G300E | 3621230.36 | 28.41 | G300E | 3345304.42 | 26.25
2340 | Story29 | B66 | 32 MPa RC Beam (60 cm x 40 cm) | Beam | 32MPa | Concrete Rectangular | 400 | 600 | 2400 | 7200 | 1.73 | 4227.52 | G300E | 9169669.57 | 71.95 | G300E | 8169227.06 | 64.1
2341 | Story29 | B67 | 32 MPa RC Beam (60 cm x 40 cm) | Beam | 32MPa | Concrete Rectangular | 400 | 600 | 2400 | 4425 | 1.06 | 2598.17 | G300E | 6245150 | 49 | G300E | 5258110.09 | 41.26
2342 | Story29 | B69 | 32 MPa RC Beam (60 cm x 40 cm) | Beam | 32MPa | Concrete Rectangular | 400 | 600 | 2400 | 4425 | 1.06 | 2598.17 | G300E | 6246920 | 49.02 | G300E | 5258193.28 | 41.26
2343 | Story29 | B7 | 32 MPa RC Beam (60 cm x 40 cm) | Beam | 32MPa | Concrete Rectangular | 400 | 600 | 2400 | 4425 | 1.06 | 2598.17 | G300E | 3461298.21 | 27.16 | G300E | 885006.32 | 6.94
2344 | Story29 | B70 | 32 MPa RC Beam (60 cm x 40 cm) | Beam | 32MPa | Concrete Rectangular | 400 | 600 | 2400 | 6825 | 1.64 | 4007.34 | G300E | 8692972.83 | 68.21 | G300E | 7743758.95 | 60.76
2345 | Story29 | B71 | 32 MPa RC Beam (60 cm x 40 cm) | Beam | 32MPa | Concrete Rectangular | 400 | 600 | 2400 | 4425 | 1.06 | 2598.17 | G300E | 3621230.36 | 28.41 | G300E | 3345304.42 | 26.25
2346 | Story29 | B72 | 32 MPa RC Beam (60 cm x 40 cm) | Beam | 32MPa | Concrete Rectangular | 400 | 600 | 2400 | 6825 | 1.64 | 4007.34 | G300E | 5321948.86 | 41.76 | G300E | 1216099.6 | 9.54
2347 | Story29 | B73 | 32 MPa RC Beam (60 cm x 40 cm) | Beam | 32MPa | Concrete Rectangular | 400 | 600 | 2400 | 4425 | 1.06 | 2598.17 | G300E | 3240048.21 | 25.42 | G300E | 2867403.79 | 22.5
2348 | Story29 | B74 | 32 MPa RC Beam (60 cm x 40 cm) | Beam | 32MPa | Concrete Rectangular | 400 | 600 | 2400 | 6825 | 1.64 | 4007.34 | G300E | 5584401.14 | 43.82 | G300E | 1216099.6 | 9.54
2349 | Story29 | B75 | 32 MPa RC Beam (60 cm x 40 cm) | Beam | 32MPa | Concrete Rectangular | 400 | 600 | 2400 | 4425 | 1.06 | 2598.17 | G300E | 3187382.81 | 25.01 | G300E | 3141431.4 | 24.65
2350 | Story29 | B76 | 32 MPa RC Beam (60 cm x 40 cm) | Beam | 32MPa | Concrete Rectangular | 400 | 600 | 2400 | 4425 | 1.06 | 2598.17 | G300E | 4186345 | 32.85 | G300E | 3683962.95 | 28.91
2351 | Story29 | B77 | 32 MPa RC Beam (60 cm x 40 cm) | Beam | 32MPa | Concrete Rectangular | 400 | 600 | 2400 | 6825 | 1.64 | 4007.34 | G300E | 5142327.27 | 40.35 | G300E | 1216099.6 | 9.54
2352 | Story29 | B78 | 32 MPa RC Beam (60 cm x 40 cm) | Beam | 32MPa | Concrete Rectangular | 400 | 600 | 2400 | 4425 | 1.06 | 2598.17 | G300E | 3292516.07 | 25.83 | G300E | 3044405.06 | 23.89
2353 | Story29 | B79 | 32 MPa RC Beam (60 cm x 40 cm) | Beam | 32MPa | Concrete Rectangular | 400 | 600 | 2400 | 6825 | 1.64 | 4007.34 | G300E | 5272622.73 | 41.37 | G300E | 1216099.6 | 9.54
2354 | Story29 | B8 | 32 MPa RC Beam (60 cm x 40 cm) | Beam | 32MPa | Concrete Rectangular | 400 | 600 | 2400 | 6825 | 1.64 | 4007.34 | G300E | 4898178.41 | 38.43 | G300E | 6566899.6 | 51.53
2355 | Story29 | B80 | 32 MPa RC Beam (60 cm x 40 cm) | Beam | 32MPa | Concrete Rectangular | 400 | 600 | 2400 | 4425 | 1.06 | 2598.17 | G300E | 3049457.14 | 23.93 | G300E | 2867403.79 | 22.5
2356 | Story29 | B81 | 32 MPa RC Beam (60 cm x 40 cm) | Beam | 32MPa | Concrete Rectangular | 400 | 600 | 2400 | 6825 | 1.64 | 4007.34 | G300E | 5343975 | 41.93 | G300E | 8095699.6 | 63.52
2357 | Story29 | B82 | 32 MPa RC Beam (60 cm x 40 cm) | Beam | 32MPa | Concrete Rectangular | 400 | 600 | 2400 | 4425 | 1.06 | 2598.17 | G300E | 3021958.93 | 23.71 | G300E | 1398304.42 | 10.97
2358 | Story29 | B83 | 32 MPa RC Beam (60 cm x 40 cm) | Beam | 32MPa | Concrete Rectangular | 400 | 600 | 2400 | 6825 | 1.64 | 4007.34 | G300E | 4901590.91 | 38.46 | G300E | 8860099.6 | 69.52
2359 | Story29 | B84 | 32 MPa RC Beam (60 cm x 40 cm) | Beam | 32MPa | Concrete Rectangular | 400 | 600 | 2400 | 4425 | 1.06 | 2598.17 | G300E | 3021958.93 | 23.71 | G300E | 1398304.42 | 10.97
2360 | Story29 | B85 | 32 MPa RC Beam (60 cm x 40 cm) | Beam | 32MPa | Concrete Rectangular | 400 | 600 | 2400 | 6825 | 1.64 | 4007.34 | G300E | 5344595.45 | 41.94 | G300E | 8095699.6 | 63.52
2361 | Story29 | B86 | 32 MPa RC Beam (60 cm x 40 cm) | Beam | 32MPa | Concrete Rectangular | 400 | 600 | 2400 | 4425 | 1.06 | 2598.17 | G300E | 3049457.14 | 23.93 | G300E | 2867403.79 | 22.5
2362 | Story29 | B87 | 32 MPa RC Beam (60 cm x 40 cm) | Beam | 32MPa | Concrete Rectangular | 400 | 600 | 2400 | 6825 | 1.64 | 4007.34 | G300E | 5272622.73 | 41.37 | G300E | 1216099.6 | 9.54
2363 | Story29 | B88 | 32 MPa RC Beam (60 cm x 40 cm) | Beam | 32MPa | Concrete Rectangular | 400 | 600 | 2400 | 4425 | 1.06 | 2598.17 | G300E | 3292516.07 | 25.83 | G300E | 3044405.06 | 23.89
2364 | Story29 | B89 | 32 MPa RC Beam (60 cm x 40 cm) | Beam | 32MPa | Concrete Rectangular | 400 | 600 | 2400 | 6825 | 1.64 | 4007.34 | G300E | 5142327.27 | 40.35 | G300E | 1216099.6 | 9.54
2365 | Story29 | B9 | 32 MPa RC Beam (60 cm x 40 cm) | Beam | 32MPa | Concrete Rectangular | 400 | 600 | 2400 | 4425 | 1.06 | 2598.17 | G300E | 3461614.29 | 27.16 | G300E | 885006.32 | 6.94
2366 | Story29 | B90 | 32 MPa RC Beam (60 cm x 40 cm) | Beam | 32MPa | Concrete Rectangular | 400 | 600 | 2400 | 4425 | 1.06 | 2598.17 | G300E | 4186345 | 32.85 | G300E | 3683962.95 | 28.91
2367 | Story29 | B91 | 32 MPa RC Beam (60 cm x 40 cm) | Beam | 32MPa | Concrete Rectangular | 400 | 600 | 2400 | 4425 | 1.06 | 2598.17 | G300E | 2668275 | 20.94 | G300E | 4035603.79 | 31.66
2368 | Story29 | B92 | 32 MPa RC Beam (60 cm x 40 cm) | Beam | 32MPa | Concrete Rectangular | 400 | 600 | 2400 | 6825 | 1.64 | 4007.34 | G300E | 4727243.18 | 37.09 | G300E | 4065228.11 | 31.9
2369 | Story29 | B93 | 32 MPa RC Beam (60 cm x 40 cm) | Beam | 32MPa | Concrete Rectangular | 400 | 600 | 2400 | 4425 | 1.06 | 2598.17 | G300E | 3090230.36 | 24.25 | G300E | 708005.06 | 5.56
2370 | Story29 | B94 | 32 MPa RC Beam (60 cm x 40 cm) | Beam | 32MPa | Concrete Rectangular | 400 | 600 | 2400 | 6825 | 1.64 | 4007.34 | G300E | 5267969.32 | 41.33 | G300E | 6566899.6 | 51.53
2371 | Story29 | B95 | 32 MPa RC Beam (60 cm x 40 cm) | Beam | 32MPa | Concrete Rectangular | 400 | 600 | 2400 | 4425 | 1.06 | 2598.17 | G300E | 3224876.79 | 25.3 | G300E | 708005.06 | 5.56
2372 | Story29 | B96 | 32 MPa RC Beam (60 cm x 40 cm) | Beam | 32MPa | Concrete Rectangular | 400 | 600 | 2400 | 6825 | 1.64 | 4007.34 | G300E | 5242530.68 | 41.13 | G300E | 3891499.6 | 30.53
2373 | Story29 | B97 | 32 MPa RC Beam (60 cm x 40 cm) | Beam | 32MPa | Concrete Rectangular | 400 | 600 | 2400 | 4425 | 1.06 | 2598.17 | G300E | 3461930.36 | 27.16 | G300E | 885006.32 | 6.94
2374 | Story29 | B98 | 32 MPa RC Beam (60 cm x 40 cm) | Beam | 32MPa | Concrete Rectangular | 400 | 600 | 2400 | 6825 | 1.64 | 4007.34 | G300E | 5453175 | 42.79 | G300E | 3509299.6 | 27.54
2375 | Story29 | B99 | 32 MPa RC Beam (60 cm x 40 cm) | Beam | 32MPa | Concrete Rectangular | 400 | 600 | 2400 | 4425 | 1.06 | 2598.17 | G300E | 3461930.36 | 27.16 | G300E | 885006.32 | 6.94
2376 | Story3 | B1 | 32 MPa RC Beam (27.5 cm x 25 cm) | Beam | 32MPa | Concrete Rectangular | 250 | 275 | 687.5 | 4300 | 0.3 | 723.24 | G300E | 1069778.57 | 8.39 | G300E | 714107.14 | 5.6
2377 | Story3 | B10 | 32 MPa RC Beam (27.5 cm x 25 cm) | Beam | 32MPa | Concrete Rectangular | 250 | 275 | 687.5 | 6700 | 0.46 | 1126.91 | G300E | 2616654.55 | 20.53 | G300E | 1558182 | 12.23
2378 | Story3 | B100 | 32 MPa RC Beam (27.5 cm x 25 cm) | Beam | 32MPa | Concrete Rectangular | 250 | 275 | 687.5 | 6700 | 0.46 | 1126.91 | G300E | 2801513.64 | 21.98 | G300E | 97709.45 | 0.77
2379 | Story3 | B101 | 32 MPa RC Beam (27.5 cm x 25 cm) | Beam | 32MPa | Concrete Rectangular | 250 | 275 | 687.5 | 4300 | 0.3 | 723.24 | G300E | 1156700 | 9.08 | G300E | 1487378.52 | 11.67
2380 | Story3 | B102 | 32 MPa RC Beam (27.5 cm x 25 cm) | Beam | 32MPa | Concrete Rectangular | 250 | 275 | 687.5 | 6700 | 0.46 | 1126.91 | G300E | 2498795.45 | 19.61 | G300E | 744564 | 5.84
2381 | Story3 | B103 | 32 MPa RC Beam (27.5 cm x 25 cm) | Beam | 32MPa | Concrete Rectangular | 250 | 275 | 687.5 | 4300 | 0.3 | 723.24 | G300E | 1442957.14 | 11.32 | G300E | 800185.62 | 6.28
2382 | Story3 | B104 | 32 MPa RC Beam (27.5 cm x 25 cm) | Beam | 32MPa | Concrete Rectangular | 250 | 275 | 687.5 | 6700 | 0.46 | 1126.91 | G300E | 3033577.27 | 23.8 | G300E | 470057.61 | 3.69
2383 | Story3 | B105 | 32 MPa RC Beam (27.5 cm x 25 cm) | Beam | 32MPa | Concrete Rectangular | 250 | 275 | 687.5 | 4300 | 0.3 | 723.24 | G300E | 1070085.71 | 8.4 | G300E | 714107.14 | 5.6
2384 | Story3 | B106 | 32 MPa RC Beam (27.5 cm x 25 cm) | Beam | 32MPa | Concrete Rectangular | 250 | 275 | 687.5 | 6700 | 0.46 | 1126.91 | G300E | 2912063.64 | 22.85 | G300E | 1631464.09 | 12.8
2385 | Story3 | B107 | 32 MPa RC Beam (27.5 cm x 25 cm) | Beam | 32MPa | Concrete Rectangular | 250 | 275 | 687.5 | 6700 | 0.46 | 1126.91 | G300E | 2457504.17 | 19.28 | G300E | 1284725 | 10.08
2386 | Story3 | B108 | 32 MPa RC Beam (27.5 cm x 25 cm) | Beam | 32MPa | Concrete Rectangular | 250 | 275 | 687.5 | 6700 | 0.46 | 1126.91 | G300E | 2616350 | 20.53 | G300E | 1558182 | 12.23
2387 | Story3 | B109 | 32 MPa RC Beam (27.5 cm x 25 cm) | Beam | 32MPa | Concrete Rectangular | 250 | 275 | 687.5 | 6700 | 0.46 | 1126.91 | G300E | 2508845.45 | 19.69 | G300E | 1509327.27 | 11.84
2388 | Story3 | B11 | 32 MPa RC Beam (27.5 cm x 25 cm) | Beam | 32MPa | Concrete Rectangular | 250 | 275 | 687.5 | 4300 | 0.3 | 723.24 | G300E | 1156700 | 9.08 | G300E | 1487378.52 | 11.67
2389 | Story3 | B110 | 32 MPa RC Beam (27.5 cm x 25 cm) | Beam | 32MPa | Concrete Rectangular | 250 | 275 | 687.5 | 6700 | 0.46 | 1126.91 | G300E | 2616350 | 20.53 | G300E | 1558182 | 12.23
2390 | Story3 | B111 | 32 MPa RC Beam (27.5 cm x 25 cm) | Beam | 32MPa | Concrete Rectangular | 250 | 275 | 687.5 | 6700 | 0.46 | 1126.91 | G300E | 2267950 | 17.8 | G300E | 1284725 | 10.08
2391 | Story3 | B112 | 32 MPa RC Beam (27.5 cm x 25 cm) | Beam | 32MPa | Concrete Rectangular | 250 | 275 | 687.5 | 6700 | 0.46 | 1126.91 | G300E | 2912063.64 | 22.85 | G300E | 1631464.09 | 12.8
2392 | Story3 | B12 | 32 MPa RC Beam (27.5 cm x 25 cm) | Beam | 32MPa | Concrete Rectangular | 250 | 275 | 687.5 | 6700 | 0.46 | 1126.91 | G300E | 2267950 | 17.8 | G300E | 1284725 | 10.08
2393 | Story3 | B13 | 32 MPa RC Beam (27.5 cm x 25 cm) | Beam | 32MPa | Concrete Rectangular | 250 | 275 | 687.5 | 4300 | 0.3 | 723.24 | G300E | 1442957.14 | 11.32 | G300E | 800185.62 | 6.28
2394 | Story3 | B14 | 32 MPa RC Beam (27.5 cm x 25 cm) | Beam | 32MPa | Concrete Rectangular | 250 | 275 | 687.5 | 6700 | 0.46 | 1126.91 | G300E | 2912063.64 | 22.85 | G300E | 1631464.09 | 12.8
2395 | Story3 | B15 | 32 MPa RC Beam (27.5 cm x 25 cm) | Beam | 32MPa | Concrete Rectangular | 250 | 275 | 687.5 | 4300 | 0.3 | 723.24 | G300E | 1070085.71 | 8.4 | G300E | 714107.14 | 5.6
2396 | Story3 | B16 | 32 MPa RC Beam (27.5 cm x 25 cm) | Beam | 32MPa | Concrete Rectangular | 250 | 275 | 687.5 | 4300 | 0.3 | 723.24 | G300E | 1172364.29 | 9.2 | G300E | 793042.86 | 6.22
2397 | Story3 | B17 | 32 MPa RC Beam (27.5 cm x 25 cm) | Beam | 32MPa | Concrete Rectangular | 250 | 275 | 687.5 | 6700 | 0.46 | 1126.91 | G300E | 3031750 | 23.79 | G300E | 470038.35 | 3.69
2398 | Story3 | B18 | 32 MPa RC Beam (27.5 cm x 25 cm) | Beam | 32MPa | Concrete Rectangular | 250 | 275 | 687.5 | 4300 | 0.3 | 723.24 | G300E | 1364021.43 | 10.7 | G300E | 147814.19 | 1.16
2399 | Story3 | B19 | 32 MPa RC Beam (27.5 cm x 25 cm) | Beam | 32MPa | Concrete Rectangular | 250 | 275 | 687.5 | 6700 | 0.46 | 1126.91 | G300E | 2511890.91 | 19.71 | G300E | 744564 | 5.84
2400 | Story3 | B2 | 32 MPa RC Beam (27.5 cm x 25 cm) | Beam | 32MPa | Concrete Rectangular | 250 | 275 | 687.5 | 6700 | 0.46 | 1126.91 | G300E | 2909627.27 | 22.83 | G300E | 1631464.09 | 12.8
2401 | Story3 | B20 | 32 MPa RC Beam (27.5 cm x 25 cm) | Beam | 32MPa | Concrete Rectangular | 250 | 275 | 687.5 | 4300 | 0.3 | 723.24 | G300E | 1378764.29 | 10.82 | G300E | 147814.19 | 1.16
2402 | Story3 | B21 | 32 MPa RC Beam (27.5 cm x 25 cm) | Beam | 32MPa | Concrete Rectangular | 250 | 275 | 687.5 | 6700 | 0.46 | 1126.91 | G300E | 2777295.65 | 21.79 | G300E | 402826.43 | 3.16
2403 | Story3 | B22 | 32 MPa RC Beam (27.5 cm x 25 cm) | Beam | 32MPa | Concrete Rectangular | 250 | 275 | 687.5 | 4300 | 0.3 | 723.24 | G300E | 1393507.14 | 10.93 | G300E | 147814.19 | 1.16
2404 | Story3 | B23 | 32 MPa RC Beam (27.5 cm x 25 cm) | Beam | 32MPa | Concrete Rectangular | 250 | 275 | 687.5 | 6700 | 0.46 | 1126.91 | G300E | 2728727.27 | 21.41 | G300E | 97709.45 | 0.77
2405 | Story3 | B24 | 32 MPa RC Beam (27.5 cm x 25 cm) | Beam | 32MPa | Concrete Rectangular | 250 | 275 | 687.5 | 4300 | 0.3 | 723.24 | G300E | 1396578.57 | 10.96 | G300E | 147814.19 | 1.16
2406 | Story3 | B25 | 32 MPa RC Beam (27.5 cm x 25 cm) | Beam | 32MPa | Concrete Rectangular | 250 | 275 | 687.5 | 6700 | 0.46 | 1126.91 | G300E | 2801818.18 | 21.98 | G300E | 97709.45 | 0.77
2407 | Story3 | B26 | 32 MPa RC Beam (27.5 cm x 25 cm) | Beam | 32MPa | Concrete Rectangular | 250 | 275 | 687.5 | 4300 | 0.3 | 723.24 | G300E | 1377228.57 | 10.81 | G300E | 147814.19 | 1.16
2408 | Story3 | B27 | 32 MPa RC Beam (27.5 cm x 25 cm) | Beam | 32MPa | Concrete Rectangular | 250 | 275 | 687.5 | 6700 | 0.46 | 1126.91 | G300E | 2498795.45 | 19.61 | G300E | 744564 | 5.84
2409 | Story3 | B28 | 32 MPa RC Beam (27.5 cm x 25 cm) | Beam | 32MPa | Concrete Rectangular | 250 | 275 | 687.5 | 4300 | 0.3 | 723.24 | G300E | 1364021.43 | 10.7 | G300E | 147814.19 | 1.16
2410 | Story3 | B29 | 32 MPa RC Beam (27.5 cm x 25 cm) | Beam | 32MPa | Concrete Rectangular | 250 | 275 | 687.5 | 6700 | 0.46 | 1126.91 | G300E | 3033577.27 | 23.8 | G300E | 470060.12 | 3.69
2411 | Story3 | B3 | 32 MPa RC Beam (27.5 cm x 25 cm) | Beam | 32MPa | Concrete Rectangular | 250 | 275 | 687.5 | 4300 | 0.3 | 723.24 | G300E | 1452171.43 | 11.39 | G300E | 800185.62 | 6.28
2412 | Story3 | B30 | 32 MPa RC Beam (27.5 cm x 25 cm) | Beam | 32MPa | Concrete Rectangular | 250 | 275 | 687.5 | 4300 | 0.3 | 723.24 | G300E | 1172364.29 | 9.2 | G300E | 793042.86 | 6.22
2413 | Story3 | B31 | 32 MPa RC Beam (27.5 cm x 25 cm) | Beam | 32MPa | Concrete Rectangular | 250 | 275 | 687.5 | 4300 | 0.3 | 723.24 | G300E | 951835.71 | 7.47 | G300E | 923271.43 | 7.24
2414 | Story3 | B32 | 32 MPa RC Beam (27.5 cm x 25 cm) | Beam | 32MPa | Concrete Rectangular | 250 | 275 | 687.5 | 6700 | 0.46 | 1126.91 | G300E | 2946477.27 | 23.12 | G300E | 852373.09 | 6.69
2415 | Story3 | B33 | 32 MPa RC Beam (27.5 cm x 25 cm) | Beam | 32MPa | Concrete Rectangular | 250 | 275 | 687.5 | 4300 | 0.3 | 723.24 | G300E | 1364328.57 | 10.71 | G300E | 147814.19 | 1.16
2416 | Story3 | B34 | 32 MPa RC Beam (27.5 cm x 25 cm) | Beam | 32MPa | Concrete Rectangular | 250 | 275 | 687.5 | 6700 | 0.46 | 1126.91 | G300E | 2732077.27 | 21.44 | G300E | 97709.45 | 0.77
2417 | Story3 | B35 | 32 MPa RC Beam (27.5 cm x 25 cm) | Beam | 32MPa | Concrete Rectangular | 250 | 275 | 687.5 | 4300 | 0.3 | 723.24 | G300E | 1348971.43 | 10.58 | G300E | 147814.19 | 1.16
2418 | Story3 | B36 | 32 MPa RC Beam (27.5 cm x 25 cm) | Beam | 32MPa | Concrete Rectangular | 250 | 275 | 687.5 | 6700 | 0.46 | 1126.91 | G300E | 2336777.27 | 18.34 | G300E | 445564.09 | 3.5
2419 | Story3 | B37 | 32 MPa RC Beam (27.5 cm x 25 cm) | Beam | 32MPa | Concrete Rectangular | 250 | 275 | 687.5 | 4800 | 0.33 | 807.34 | G300E | 1529485.71 | 12 | G300E | 1296215.23 | 10.17
2420 | Story3 | B38 | 32 MPa RC Beam (27.5 cm x 25 cm) | Beam | 32MPa | Concrete Rectangular | 250 | 275 | 687.5 | 6700 | 0.46 | 1126.91 | G300E | 2316677.27 | 18.18 | G300E | 1607036.72 | 12.61
2421 | Story3 | B39 | 32 MPa RC Beam (27.5 cm x 25 cm) | Beam | 32MPa | Concrete Rectangular | 250 | 275 | 687.5 | 4800 | 0.33 | 807.34 | G300E | 1538560 | 12.07 | G300E | 931906.96 | 7.31
2422 | Story3 | B4 | 32 MPa RC Beam (27.5 cm x 25 cm) | Beam | 32MPa | Concrete Rectangular | 250 | 275 | 687.5 | 6700 | 0.46 | 1126.91 | G300E | 2285258.33 | 17.93 | G300E | 1603591.75 | 12.58
2423 | Story3 | B40 | 32 MPa RC Beam (27.5 cm x 25 cm) | Beam | 32MPa | Concrete Rectangular | 250 | 275 | 687.5 | 6700 | 0.46 | 1126.91 | G300E | 2784154.55 | 21.85 | G300E | 445564.09 | 3.5
2424 | Story3 | B41 | 32 MPa RC Beam (27.5 cm x 25 cm) | Beam | 32MPa | Concrete Rectangular | 250 | 275 | 687.5 | 4300 | 0.3 | 723.24 | G300E | 1348664.29 | 10.58 | G300E | 147814.19 | 1.16
2425 | Story3 | B42 | 32 MPa RC Beam (27.5 cm x 25 cm) | Beam | 32MPa | Concrete Rectangular | 250 | 275 | 687.5 | 6700 | 0.46 | 1126.91 | G300E | 2732077.27 | 21.44 | G300E | 97709.45 | 0.77
2426 | Story3 | B43 | 32 MPa RC Beam (27.5 cm x 25 cm) | Beam | 32MPa | Concrete Rectangular | 250 | 275 | 687.5 | 4300 | 0.3 | 723.24 | G300E | 1364328.57 | 10.71 | G300E | 147814.19 | 1.16
2427 | Story3 | B44 | 32 MPa RC Beam (27.5 cm x 25 cm) | Beam | 32MPa | Concrete Rectangular | 250 | 275 | 687.5 | 6700 | 0.46 | 1126.91 | G300E | 2947086.36 | 23.12 | G300E | 852373.09 | 6.69
2428 | Story3 | B45 | 32 MPa RC Beam (27.5 cm x 25 cm) | Beam | 32MPa | Concrete Rectangular | 250 | 275 | 687.5 | 4300 | 0.3 | 723.24 | G300E | 951835.71 | 7.47 | G300E | 923271.43 | 7.24
2429 | Story3 | B46 | 32 MPa RC Beam (27.5 cm x 25 cm) | Beam | 32MPa | Concrete Rectangular | 250 | 275 | 687.5 | 4300 | 0.3 | 723.24 | G300E | 877200 | 6.88 | G300E | 724242.86 | 5.68
2430 | Story3 | B47 | 32 MPa RC Beam (27.5 cm x 25 cm) | Beam | 32MPa | Concrete Rectangular | 250 | 275 | 687.5 | 6700 | 0.46 | 1126.91 | G300E | 3115804.55 | 24.45 | G300E | 128374.51 | 1.01
2431 | Story3 | B48 | 32 MPa RC Beam (27.5 cm x 25 cm) | Beam | 32MPa | Concrete Rectangular | 250 | 275 | 687.5 | 4300 | 0.3 | 723.24 | G300E | 1364942.86 | 10.71 | G300E | 147814.19 | 1.16
2432 | Story3 | B49 | 32 MPa RC Beam (27.5 cm x 25 cm) | Beam | 32MPa | Concrete Rectangular | 250 | 275 | 687.5 | 6700 | 0.46 | 1126.91 | G300E | 2740300 | 21.5 | G300E | 97709.45 | 0.77
2433 | Story3 | B5 | 32 MPa RC Beam (27.5 cm x 25 cm) | Beam | 32MPa | Concrete Rectangular | 250 | 275 | 687.5 | 4300 | 0.3 | 723.24 | G300E | 1146835.29 | 9 | G300E | 1086394.05 | 8.52
2434 | Story3 | B50 | 32 MPa RC Beam (27.5 cm x 25 cm) | Beam | 32MPa | Concrete Rectangular | 250 | 275 | 687.5 | 4300 | 0.3 | 723.24 | G300E | 1310271.43 | 10.28 | G300E | 800185.62 | 6.28
2435 | Story3 | B51 | 32 MPa RC Beam (27.5 cm x 25 cm) | Beam | 32MPa | Concrete Rectangular | 250 | 275 | 687.5 | 7200 | 0.5 | 1211.01 | G300E | 3332347.83 | 26.15 | G300E | 543705.5 | 4.27
2436 | Story3 | B55 | 32 MPa RC Beam (27.5 cm x 25 cm) | Beam | 32MPa | Concrete Rectangular | 250 | 275 | 687.5 | 6700 | 0.46 | 1126.91 | G300E | 3097730.43 | 24.31 | G300E | 505948.17 | 3.97
2437 | Story3 | B56 | 32 MPa RC Beam (27.5 cm x 25 cm) | Beam | 32MPa | Concrete Rectangular | 250 | 275 | 687.5 | 4300 | 0.3 | 723.24 | G300E | 1310271.43 | 10.28 | G300E | 800185.62 | 6.28
2438 | Story3 | B57 | 32 MPa RC Beam (27.5 cm x 25 cm) | Beam | 32MPa | Concrete Rectangular | 250 | 275 | 687.5 | 6700 | 0.46 | 1126.91 | G300E | 2740604.55 | 21.5 | G300E | 97709.45 | 0.77
2439 | Story3 | B58 | 32 MPa RC Beam (27.5 cm x 25 cm) | Beam | 32MPa | Concrete Rectangular | 250 | 275 | 687.5 | 4300 | 0.3 | 723.24 | G300E | 1364942.86 | 10.71 | G300E | 147814.19 | 1.16
2440 | Story3 | B59 | 32 MPa RC Beam (27.5 cm x 25 cm) | Beam | 32MPa | Concrete Rectangular | 250 | 275 | 687.5 | 6700 | 0.46 | 1126.91 | G300E | 3115804.55 | 24.45 | G300E | 128376.19 | 1.01
2441 | Story3 | B6 | 32 MPa RC Beam (27.5 cm x 25 cm) | Beam | 32MPa | Concrete Rectangular | 250 | 275 | 687.5 | 6700 | 0.46 | 1126.91 | G300E | 2613913.64 | 20.51 | G300E | 1558182 | 12.23
2442 | Story3 | B60 | 32 MPa RC Beam (27.5 cm x 25 cm) | Beam | 32MPa | Concrete Rectangular | 250 | 275 | 687.5 | 4300 | 0.3 | 723.24 | G300E | 877200 | 6.88 | G300E | 724242.86 | 5.68
2443 | Story3 | B61 | 32 MPa RC Beam (27.5 cm x 25 cm) | Beam | 32MPa | Concrete Rectangular | 250 | 275 | 687.5 | 4300 | 0.3 | 723.24 | G300E | 951835.71 | 7.47 | G300E | 923271.43 | 7.24
2444 | Story3 | B62 | 32 MPa RC Beam (27.5 cm x 25 cm) | Beam | 32MPa | Concrete Rectangular | 250 | 275 | 687.5 | 6700 | 0.46 | 1126.91 | G300E | 3115804.55 | 24.45 | G300E | 128373.68 | 1.01
2445 | Story3 | B63 | 32 MPa RC Beam (27.5 cm x 25 cm) | Beam | 32MPa | Concrete Rectangular | 250 | 275 | 687.5 | 4300 | 0.3 | 723.24 | G300E | 1364328.57 | 10.71 | G300E | 147814.19 | 1.16
2446 | Story3 | B64 | 32 MPa RC Beam (27.5 cm x 25 cm) | Beam | 32MPa | Concrete Rectangular | 250 | 275 | 687.5 | 6700 | 0.46 | 1126.91 | G300E | 2740300 | 21.5 | G300E | 97709.45 | 0.77
2447 | Story3 | B65 | 32 MPa RC Beam (27.5 cm x 25 cm) | Beam | 32MPa | Concrete Rectangular | 250 | 275 | 687.5 | 4300 | 0.3 | 723.24 | G300E | 1348971.43 | 10.58 | G300E | 147814.19 | 1.16
2448 | Story3 | B66 | 32 MPa RC Beam (27.5 cm x 25 cm) | Beam | 32MPa | Concrete Rectangular | 250 | 275 | 687.5 | 7200 | 0.5 | 1211.01 | G300E | 3331408.7 | 26.14 | G300E | 543705.5 | 4.27
2449 | Story3 | B67 | 32 MPa RC Beam (27.5 cm x 25 cm) | Beam | 32MPa | Concrete Rectangular | 250 | 275 | 687.5 | 4300 | 0.3 | 723.24 | G300E | 1380300 | 10.83 | G300E | 811840 | 6.37
2450 | Story3 | B69 | 32 MPa RC Beam (27.5 cm x 25 cm) | Beam | 32MPa | Concrete Rectangular | 250 | 275 | 687.5 | 4300 | 0.3 | 723.24 | G300E | 1380300 | 10.83 | G300E | 811840 | 6.37
2451 | Story3 | B7 | 32 MPa RC Beam (27.5 cm x 25 cm) | Beam | 32MPa | Concrete Rectangular | 250 | 275 | 687.5 | 4300 | 0.3 | 723.24 | G300E | 1502235.71 | 11.79 | G300E | 147814.19 | 1.16
2452 | Story3 | B70 | 32 MPa RC Beam (27.5 cm x 25 cm) | Beam | 32MPa | Concrete Rectangular | 250 | 275 | 687.5 | 6700 | 0.46 | 1126.91 | G300E | 3100352.17 | 24.33 | G300E | 505948.17 | 3.97
2453 | Story3 | B71 | 32 MPa RC Beam (27.5 cm x 25 cm) | Beam | 32MPa | Concrete Rectangular | 250 | 275 | 687.5 | 4300 | 0.3 | 723.24 | G300E | 1348971.43 | 10.58 | G300E | 147814.19 | 1.16
2454 | Story3 | B72 | 32 MPa RC Beam (27.5 cm x 25 cm) | Beam | 32MPa | Concrete Rectangular | 250 | 275 | 687.5 | 6700 | 0.46 | 1126.91 | G300E | 2740300 | 21.5 | G300E | 97709.45 | 0.77
2455 | Story3 | B73 | 32 MPa RC Beam (27.5 cm x 25 cm) | Beam | 32MPa | Concrete Rectangular | 250 | 275 | 687.5 | 4300 | 0.3 | 723.24 | G300E | 1364328.57 | 10.71 | G300E | 147814.19 | 1.16
2456 | Story3 | B74 | 32 MPa RC Beam (27.5 cm x 25 cm) | Beam | 32MPa | Concrete Rectangular | 250 | 275 | 687.5 | 6700 | 0.46 | 1126.91 | G300E | 3115804.55 | 24.45 | G300E | 128375.35 | 1.01
2457 | Story3 | B75 | 32 MPa RC Beam (27.5 cm x 25 cm) | Beam | 32MPa | Concrete Rectangular | 250 | 275 | 687.5 | 4300 | 0.3 | 723.24 | G300E | 951835.71 | 7.47 | G300E | 923271.43 | 7.24
2458 | Story3 | B76 | 32 MPa RC Beam (27.5 cm x 25 cm) | Beam | 32MPa | Concrete Rectangular | 250 | 275 | 687.5 | 4300 | 0.3 | 723.24 | G300E | 1172364.29 | 9.2 | G300E | 793042.86 | 6.22
2459 | Story3 | B77 | 32 MPa RC Beam (27.5 cm x 25 cm) | Beam | 32MPa | Concrete Rectangular | 250 | 275 | 687.5 | 6700 | 0.46 | 1126.91 | G300E | 2947086.36 | 23.12 | G300E | 852373.09 | 6.69
2460 | Story3 | B78 | 32 MPa RC Beam (27.5 cm x 25 cm) | Beam | 32MPa | Concrete Rectangular | 250 | 275 | 687.5 | 4300 | 0.3 | 723.24 | G300E | 1364021.43 | 10.7 | G300E | 147814.19 | 1.16
2461 | Story3 | B79 | 32 MPa RC Beam (27.5 cm x 25 cm) | Beam | 32MPa | Concrete Rectangular | 250 | 275 | 687.5 | 6700 | 0.46 | 1126.91 | G300E | 2732077.27 | 21.44 | G300E | 97709.45 | 0.77
2462 | Story3 | B8 | 32 MPa RC Beam (27.5 cm x 25 cm) | Beam | 32MPa | Concrete Rectangular | 250 | 275 | 687.5 | 6700 | 0.46 | 1126.91 | G300E | 2508540.91 | 19.68 | G300E | 1509327.27 | 11.84
2463 | Story3 | B80 | 32 MPa RC Beam (27.5 cm x 25 cm) | Beam | 32MPa | Concrete Rectangular | 250 | 275 | 687.5 | 4300 | 0.3 | 723.24 | G300E | 1377228.57 | 10.81 | G300E | 147814.19 | 1.16
2464 | Story3 | B81 | 32 MPa RC Beam (27.5 cm x 25 cm) | Beam | 32MPa | Concrete Rectangular | 250 | 275 | 687.5 | 6700 | 0.46 | 1126.91 | G300E | 2784459.09 | 21.85 | G300E | 445564.09 | 3.5
2465 | Story3 | B82 | 32 MPa RC Beam (27.5 cm x 25 cm) | Beam | 32MPa | Concrete Rectangular | 250 | 275 | 687.5 | 4300 | 0.3 | 723.24 | G300E | 1396885.71 | 10.96 | G300E | 147814.19 | 1.16
2466 | Story3 | B83 | 32 MPa RC Beam (27.5 cm x 25 cm) | Beam | 32MPa | Concrete Rectangular | 250 | 275 | 687.5 | 6700 | 0.46 | 1126.91 | G300E | 2320027.27 | 18.2 | G300E | 1607036.72 | 12.61
2467 | Story3 | B84 | 32 MPa RC Beam (27.5 cm x 25 cm) | Beam | 32MPa | Concrete Rectangular | 250 | 275 | 687.5 | 4300 | 0.3 | 723.24 | G300E | 1396885.71 | 10.96 | G300E | 147814.19 | 1.16
2468 | Story3 | B85 | 32 MPa RC Beam (27.5 cm x 25 cm) | Beam | 32MPa | Concrete Rectangular | 250 | 275 | 687.5 | 6700 | 0.46 | 1126.91 | G300E | 2784459.09 | 21.85 | G300E | 445564.09 | 3.5
2469 | Story3 | B86 | 32 MPa RC Beam (27.5 cm x 25 cm) | Beam | 32MPa | Concrete Rectangular | 250 | 275 | 687.5 | 4300 | 0.3 | 723.24 | G300E | 1377228.57 | 10.81 | G300E | 147814.19 | 1.16
2470 | Story3 | B87 | 32 MPa RC Beam (27.5 cm x 25 cm) | Beam | 32MPa | Concrete Rectangular | 250 | 275 | 687.5 | 6700 | 0.46 | 1126.91 | G300E | 2732077.27 | 21.44 | G300E | 97709.45 | 0.77
2471 | Story3 | B88 | 32 MPa RC Beam (27.5 cm x 25 cm) | Beam | 32MPa | Concrete Rectangular | 250 | 275 | 687.5 | 4300 | 0.3 | 723.24 | G300E | 1364021.43 | 10.7 | G300E | 147814.19 | 1.16
2472 | Story3 | B89 | 32 MPa RC Beam (27.5 cm x 25 cm) | Beam | 32MPa | Concrete Rectangular | 250 | 275 | 687.5 | 6700 | 0.46 | 1126.91 | G300E | 2947086.36 | 23.12 | G300E | 852373.09 | 6.69
2473 | Story3 | B9 | 32 MPa RC Beam (27.5 cm x 25 cm) | Beam | 32MPa | Concrete Rectangular | 250 | 275 | 687.5 | 4300 | 0.3 | 723.24 | G300E | 1508992.86 | 11.84 | G300E | 147814.19 | 1.16
2474 | Story3 | B90 | 32 MPa RC Beam (27.5 cm x 25 cm) | Beam | 32MPa | Concrete Rectangular | 250 | 275 | 687.5 | 4300 | 0.3 | 723.24 | G300E | 1172364.29 | 9.2 | G300E | 793042.86 | 6.22
2475 | Story3 | B91 | 32 MPa RC Beam (27.5 cm x 25 cm) | Beam | 32MPa | Concrete Rectangular | 250 | 275 | 687.5 | 4300 | 0.3 | 723.24 | G300E | 1070085.71 | 8.4 | G300E | 714107.14 | 5.6
2476 | Story3 | B92 | 32 MPa RC Beam (27.5 cm x 25 cm) | Beam | 32MPa | Concrete Rectangular | 250 | 275 | 687.5 | 6700 | 0.46 | 1126.91 | G300E | 3033577.27 | 23.8 | G300E | 470058.45 | 3.69
2477 | Story3 | B93 | 32 MPa RC Beam (27.5 cm x 25 cm) | Beam | 32MPa | Concrete Rectangular | 250 | 275 | 687.5 | 4300 | 0.3 | 723.24 | G300E | 1442957.14 | 11.32 | G300E | 800185.62 | 6.28
2478 | Story3 | B94 | 32 MPa RC Beam (27.5 cm x 25 cm) | Beam | 32MPa | Concrete Rectangular | 250 | 275 | 687.5 | 6700 | 0.46 | 1126.91 | G300E | 2498795.45 | 19.61 | G300E | 744564 | 5.84
2479 | Story3 | B95 | 32 MPa RC Beam (27.5 cm x 25 cm) | Beam | 32MPa | Concrete Rectangular | 250 | 275 | 687.5 | 4300 | 0.3 | 723.24 | G300E | 1156700 | 9.08 | G300E | 1487378.52 | 11.67
2480 | Story3 | B96 | 32 MPa RC Beam (27.5 cm x 25 cm) | Beam | 32MPa | Concrete Rectangular | 250 | 275 | 687.5 | 6700 | 0.46 | 1126.91 | G300E | 2801513.64 | 21.98 | G300E | 97709.45 | 0.77
2481 | Story3 | B97 | 32 MPa RC Beam (27.5 cm x 25 cm) | Beam | 32MPa | Concrete Rectangular | 250 | 275 | 687.5 | 4300 | 0.3 | 723.24 | G300E | 1508992.86 | 11.84 | G300E | 147814.19 | 1.16
2482 | Story3 | B98 | 32 MPa RC Beam (27.5 cm x 25 cm) | Beam | 32MPa | Concrete Rectangular | 250 | 275 | 687.5 | 6700 | 0.46 | 1126.91 | G300E | 2729945.45 | 21.42 | G300E | 97709.45 | 0.77
2483 | Story3 | B99 | 32 MPa RC Beam (27.5 cm x 25 cm) | Beam | 32MPa | Concrete Rectangular | 250 | 275 | 687.5 | 4300 | 0.3 | 723.24 | G300E | 1508992.86 | 11.84 | G300E | 147814.19 | 1.16
2484 | Story30 | B1 | 32 MPa RC Beam (60 cm x 40 cm) | Beam | 32MPa | Concrete Rectangular | 400 | 600 | 2400 | 4425 | 1.06 | 2598.17 | G300E | 3467135 | 27.2 | G300E | 4295204.72 | 33.7
2485 | Story30 | B10 | 32 MPa RC Beam (60 cm x 40 cm) | Beam | 32MPa | Concrete Rectangular | 400 | 600 | 2400 | 6825 | 1.64 | 4007.34 | G300E | 5505401.09 | 43.2 | G300E | 7943120.17 | 62.32
2486 | Story30 | B100 | 32 MPa RC Beam (60 cm x 40 cm) | Beam | 32MPa | Concrete Rectangular | 400 | 600 | 2400 | 6825 | 1.64 | 4007.34 | G300E | 5186689.77 | 40.7 | G300E | 5420299.6 | 42.53
2487 | Story30 | B101 | 32 MPa RC Beam (60 cm x 40 cm) | Beam | 32MPa | Concrete Rectangular | 400 | 600 | 2400 | 4425 | 1.06 | 2598.17 | G300E | 3185051.79 | 24.99 | G300E | 619504.42 | 4.86
2488 | Story30 | B102 | 32 MPa RC Beam (60 cm x 40 cm) | Beam | 32MPa | Concrete Rectangular | 400 | 600 | 2400 | 6825 | 1.64 | 4007.34 | G300E | 5480785.23 | 43 | G300E | 6566899.6 | 51.53
2489 | Story30 | B103 | 32 MPa RC Beam (60 cm x 40 cm) | Beam | 32MPa | Concrete Rectangular | 400 | 600 | 2400 | 4425 | 1.06 | 2598.17 | G300E | 3141750 | 24.65 | G300E | 1964705.69 | 15.42
2490 | Story30 | B104 | 32 MPa RC Beam (60 cm x 40 cm) | Beam | 32MPa | Concrete Rectangular | 400 | 600 | 2400 | 6825 | 1.64 | 4007.34 | G300E | 4863432.95 | 38.16 | G300E | 6566899.6 | 51.53
2491 | Story30 | B105 | 32 MPa RC Beam (60 cm x 40 cm) | Beam | 32MPa | Concrete Rectangular | 400 | 600 | 2400 | 4425 | 1.06 | 2598.17 | G300E | 3467135 | 27.2 | G300E | 4295204.72 | 33.7
2492 | Story30 | B106 | 32 MPa RC Beam (60 cm x 40 cm) | Beam | 32MPa | Concrete Rectangular | 400 | 600 | 2400 | 6825 | 1.64 | 4007.34 | G300E | 5076019.57 | 39.83 | G300E | 6680197.24 | 52.42
2493 | Story30 | B107 | 32 MPa RC Beam (60 cm x 40 cm) | Beam | 32MPa | Concrete Rectangular | 400 | 600 | 2400 | 6825 | 1.64 | 4007.34 | G300E | 5135812.5 | 40.3 | G300E | 6566899.6 | 51.53
2494 | Story30 | B108 | 32 MPa RC Beam (60 cm x 40 cm) | Beam | 32MPa | Concrete Rectangular | 400 | 600 | 2400 | 6825 | 1.64 | 4007.34 | G300E | 5706886.96 | 44.78 | G300E | 7943120.17 | 62.32
2495 | Story30 | B109 | 32 MPa RC Beam (60 cm x 40 cm) | Beam | 32MPa | Concrete Rectangular | 400 | 600 | 2400 | 6825 | 1.64 | 4007.34 | G300E | 5279447.73 | 41.42 | G300E | 6566899.6 | 51.53
2496 | Story30 | B11 | 32 MPa RC Beam (60 cm x 40 cm) | Beam | 32MPa | Concrete Rectangular | 400 | 600 | 2400 | 4425 | 1.06 | 2598.17 | G300E | 3184735.71 | 24.99 | G300E | 619504.42 | 4.86
2497 | Story30 | B110 | 32 MPa RC Beam (60 cm x 40 cm) | Beam | 32MPa | Concrete Rectangular | 400 | 600 | 2400 | 6825 | 1.64 | 4007.34 | G300E | 5505401.09 | 43.2 | G300E | 7943120.17 | 62.32
2498 | Story30 | B111 | 32 MPa RC Beam (60 cm x 40 cm) | Beam | 32MPa | Concrete Rectangular | 400 | 600 | 2400 | 6825 | 1.64 | 4007.34 | G300E | 5135812.5 | 40.3 | G300E | 6566899.6 | 51.53
2499 | Story30 | B112 | 32 MPa RC Beam (60 cm x 40 cm) | Beam | 32MPa | Concrete Rectangular | 400 | 600 | 2400 | 6825 | 1.64 | 4007.34 | G300E | 5076019.57 | 39.83 | G300E | 6680197.24 | 52.42
2500 | Story30 | B12 | 32 MPa RC Beam (60 cm x 40 cm) | Beam | 32MPa | Concrete Rectangular | 400 | 600 | 2400 | 6825 | 1.64 | 4007.34 | G300E | 5135812.5 | 40.3 | G300E | 6566899.6 | 51.53
2501 | Story30 | B13 | 32 MPa RC Beam (60 cm x 40 cm) | Beam | 32MPa | Concrete Rectangular | 400 | 600 | 2400 | 4425 | 1.06 | 2598.17 | G300E | 3141750 | 24.65 | G300E | 1964705.69 | 15.42
2502 | Story30 | B14 | 32 MPa RC Beam (60 cm x 40 cm) | Beam | 32MPa | Concrete Rectangular | 400 | 600 | 2400 | 6825 | 1.64 | 4007.34 | G300E | 5076019.57 | 39.83 | G300E | 6680197.24 | 52.42
2503 | Story30 | B15 | 32 MPa RC Beam (60 cm x 40 cm) | Beam | 32MPa | Concrete Rectangular | 400 | 600 | 2400 | 4425 | 1.06 | 2598.17 | G300E | 3467135 | 27.2 | G300E | 4295204.72 | 33.7
2504 | Story30 | B16 | 32 MPa RC Beam (60 cm x 40 cm) | Beam | 32MPa | Concrete Rectangular | 400 | 600 | 2400 | 4425 | 1.06 | 2598.17 | G300E | 3049457.14 | 23.93 | G300E | 4425003.79 | 34.72
2505 | Story30 | B17 | 32 MPa RC Beam (60 cm x 40 cm) | Beam | 32MPa | Concrete Rectangular | 400 | 600 | 2400 | 6825 | 1.64 | 4007.34 | G300E | 4862812.5 | 38.16 | G300E | 6566899.6 | 51.53
2506 | Story30 | B18 | 32 MPa RC Beam (60 cm x 40 cm) | Beam | 32MPa | Concrete Rectangular | 400 | 600 | 2400 | 4425 | 1.06 | 2598.17 | G300E | 3298205.36 | 25.88 | G300E | 1876205.06 | 14.72
2507 | Story30 | B19 | 32 MPa RC Beam (60 cm x 40 cm) | Beam | 32MPa | Concrete Rectangular | 400 | 600 | 2400 | 6825 | 1.64 | 4007.34 | G300E | 5477993.18 | 42.98 | G300E | 6566899.6 | 51.53
2508 | Story30 | B2 | 32 MPa RC Beam (60 cm x 40 cm) | Beam | 32MPa | Concrete Rectangular | 400 | 600 | 2400 | 6825 | 1.64 | 4007.34 | G300E | 5076019.57 | 39.83 | G300E | 6680197.24 | 52.42
2509 | Story30 | B20 | 32 MPa RC Beam (60 cm x 40 cm) | Beam | 32MPa | Concrete Rectangular | 400 | 600 | 2400 | 4425 | 1.06 | 2598.17 | G300E | 3049457.14 | 23.93 | G300E | 2867403.79 | 22.5
2510 | Story30 | B21 | 32 MPa RC Beam (60 cm x 40 cm) | Beam | 32MPa | Concrete Rectangular | 400 | 600 | 2400 | 6825 | 1.64 | 4007.34 | G300E | 5149746.88 | 40.41 | G300E | 5048233.53 | 39.61
2511 | Story30 | B22 | 32 MPa RC Beam (60 cm x 40 cm) | Beam | 32MPa | Concrete Rectangular | 400 | 600 | 2400 | 4425 | 1.06 | 2598.17 | G300E | 3096867.86 | 24.3 | G300E | 1398304.42 | 10.97
2512 | Story30 | B23 | 32 MPa RC Beam (60 cm x 40 cm) | Beam | 32MPa | Concrete Rectangular | 400 | 600 | 2400 | 6825 | 1.64 | 4007.34 | G300E | 5449762.5 | 42.76 | G300E | 3509299.6 | 27.54
2513 | Story30 | B24 | 32 MPa RC Beam (60 cm x 40 cm) | Beam | 32MPa | Concrete Rectangular | 400 | 600 | 2400 | 4425 | 1.06 | 2598.17 | G300E | 3103189.29 | 24.35 | G300E | 1398304.42 | 10.97
2514 | Story30 | B25 | 32 MPa RC Beam (60 cm x 40 cm) | Beam | 32MPa | Concrete Rectangular | 400 | 600 | 2400 | 6825 | 1.64 | 4007.34 | G300E | 5186689.77 | 40.7 | G300E | 5420299.6 | 42.53
2515 | Story30 | B26 | 32 MPa RC Beam (60 cm x 40 cm) | Beam | 32MPa | Concrete Rectangular | 400 | 600 | 2400 | 4425 | 1.06 | 2598.17 | G300E | 3049457.14 | 23.93 | G300E | 2867403.79 | 22.5
2516 | Story30 | B27 | 32 MPa RC Beam (60 cm x 40 cm) | Beam | 32MPa | Concrete Rectangular | 400 | 600 | 2400 | 6825 | 1.64 | 4007.34 | G300E | 5480475 | 43 | G300E | 6566899.6 | 51.53
2517 | Story30 | B28 | 32 MPa RC Beam (60 cm x 40 cm) | Beam | 32MPa | Concrete Rectangular | 400 | 600 | 2400 | 4425 | 1.06 | 2598.17 | G300E | 3298205.36 | 25.88 | G300E | 1876205.06 | 14.72
2518 | Story30 | B29 | 32 MPa RC Beam (60 cm x 40 cm) | Beam | 32MPa | Concrete Rectangular | 400 | 600 | 2400 | 6825 | 1.64 | 4007.34 | G300E | 4863432.95 | 38.16 | G300E | 6566899.6 | 51.53
2519 | Story30 | B3 | 32 MPa RC Beam (60 cm x 40 cm) | Beam | 32MPa | Concrete Rectangular | 400 | 600 | 2400 | 4425 | 1.06 | 2598.17 | G300E | 3140801.79 | 24.64 | G300E | 1964705.69 | 15.42
2520 | Story30 | B30 | 32 MPa RC Beam (60 cm x 40 cm) | Beam | 32MPa | Concrete Rectangular | 400 | 600 | 2400 | 4425 | 1.06 | 2598.17 | G300E | 3049457.14 | 23.93 | G300E | 4425003.79 | 34.72
2521 | Story30 | B31 | 32 MPa RC Beam (60 cm x 40 cm) | Beam | 32MPa | Concrete Rectangular | 400 | 600 | 2400 | 4425 | 1.06 | 2598.17 | G300E | 3729168.75 | 29.26 | G300E | 4630766.37 | 36.33
2522 | Story30 | B32 | 32 MPa RC Beam (60 cm x 40 cm) | Beam | 32MPa | Concrete Rectangular | 400 | 600 | 2400 | 6825 | 1.64 | 4007.34 | G300E | 5283480.68 | 41.46 | G300E | 1216099.6 | 9.54
2523 | Story30 | B33 | 32 MPa RC Beam (60 cm x 40 cm) | Beam | 32MPa | Concrete Rectangular | 400 | 600 | 2400 | 4425 | 1.06 | 2598.17 | G300E | 3240048.21 | 25.42 | G300E | 2867403.79 | 22.5
2524 | Story30 | B34 | 32 MPa RC Beam (60 cm x 40 cm) | Beam | 32MPa | Concrete Rectangular | 400 | 600 | 2400 | 6825 | 1.64 | 4007.34 | G300E | 5272002.27 | 41.37 | G300E | 1216099.6 | 9.54
2525 | Story30 | B35 | 32 MPa RC Beam (60 cm x 40 cm) | Beam | 32MPa | Concrete Rectangular | 400 | 600 | 2400 | 4425 | 1.06 | 2598.17 | G300E | 3621230.36 | 28.41 | G300E | 3345304.42 | 26.25
2526 | Story30 | B36 | 32 MPa RC Beam (60 cm x 40 cm) | Beam | 32MPa | Concrete Rectangular | 400 | 600 | 2400 | 6825 | 1.64 | 4007.34 | G300E | 5391439.77 | 42.3 | G300E | 8095699.6 | 63.52
2527 | Story30 | B37 | 32 MPa RC Beam (60 cm x 40 cm) | Beam | 32MPa | Concrete Rectangular | 400 | 600 | 2400 | 4800 | 1.15 | 2818.35 | G300E | 7212480 | 56.59 | G300E | 6105605.76 | 47.91
2528 | Story30 | B38 | 32 MPa RC Beam (60 cm x 40 cm) | Beam | 32MPa | Concrete Rectangular | 400 | 600 | 2400 | 6825 | 1.64 | 4007.34 | G300E | 4710490.91 | 36.96 | G300E | 8860099.6 | 69.52
2529 | Story30 | B39 | 32 MPa RC Beam (60 cm x 40 cm) | Beam | 32MPa | Concrete Rectangular | 400 | 600 | 2400 | 4800 | 1.15 | 2818.35 | G300E | 7069440 | 55.47 | G300E | 5716952.96 | 44.86
2530 | Story30 | B4 | 32 MPa RC Beam (60 cm x 40 cm) | Beam | 32MPa | Concrete Rectangular | 400 | 600 | 2400 | 6825 | 1.64 | 4007.34 | G300E | 5043129 | 39.57 | G300E | 7949768.74 | 62.38
2531 | Story30 | B40 | 32 MPa RC Beam (60 cm x 40 cm) | Beam | 32MPa | Concrete Rectangular | 400 | 600 | 2400 | 6825 | 1.64 | 4007.34 | G300E | 5591846.59 | 43.88 | G300E | 8095699.6 | 63.52
2532 | Story30 | B41 | 32 MPa RC Beam (60 cm x 40 cm) | Beam | 32MPa | Concrete Rectangular | 400 | 600 | 2400 | 4425 | 1.06 | 2598.17 | G300E | 3621230.36 | 28.41 | G300E | 3345304.42 | 26.25
2533 | Story30 | B42 | 32 MPa RC Beam (60 cm x 40 cm) | Beam | 32MPa | Concrete Rectangular | 400 | 600 | 2400 | 6825 | 1.64 | 4007.34 | G300E | 5271692.05 | 41.36 | G300E | 1216099.6 | 9.54
2534 | Story30 | B43 | 32 MPa RC Beam (60 cm x 40 cm) | Beam | 32MPa | Concrete Rectangular | 400 | 600 | 2400 | 4425 | 1.06 | 2598.17 | G300E | 3240048.21 | 25.42 | G300E | 2867403.79 | 22.5
2535 | Story30 | B44 | 32 MPa RC Beam (60 cm x 40 cm) | Beam | 32MPa | Concrete Rectangular | 400 | 600 | 2400 | 6825 | 1.64 | 4007.34 | G300E | 5283480.68 | 41.46 | G300E | 1216099.6 | 9.54
2536 | Story30 | B45 | 32 MPa RC Beam (60 cm x 40 cm) | Beam | 32MPa | Concrete Rectangular | 400 | 600 | 2400 | 4425 | 1.06 | 2598.17 | G300E | 3729168.75 | 29.26 | G300E | 4630766.37 | 36.33
2537 | Story30 | B46 | 32 MPa RC Beam (60 cm x 40 cm) | Beam | 32MPa | Concrete Rectangular | 400 | 600 | 2400 | 4425 | 1.06 | 2598.17 | G300E | 2668275 | 20.94 | G300E | 5982603.79 | 46.94
2538 | Story30 | B47 | 32 MPa RC Beam (60 cm x 40 cm) | Beam | 32MPa | Concrete Rectangular | 400 | 600 | 2400 | 6825 | 1.64 | 4007.34 | G300E | 5486989.77 | 43.05 | G300E | 1216099.6 | 9.54
2539 | Story30 | B48 | 32 MPa RC Beam (60 cm x 40 cm) | Beam | 32MPa | Concrete Rectangular | 400 | 600 | 2400 | 4425 | 1.06 | 2598.17 | G300E | 3811821.43 | 29.91 | G300E | 531003.79 | 4.17
2540 | Story30 | B49 | 32 MPa RC Beam (60 cm x 40 cm) | Beam | 32MPa | Concrete Rectangular | 400 | 600 | 2400 | 6825 | 1.64 | 4007.34 | G300E | 5347697.73 | 41.96 | G300E | 1216099.6 | 9.54
2541 | Story30 | B5 | 32 MPa RC Beam (60 cm x 40 cm) | Beam | 32MPa | Concrete Rectangular | 400 | 600 | 2400 | 4425 | 1.06 | 2598.17 | G300E | 3416620.59 | 26.81 | G300E | 728828.74 | 5.72
2542 | Story30 | B50 | 32 MPa RC Beam (60 cm x 40 cm) | Beam | 32MPa | Concrete Rectangular | 400 | 600 | 2400 | 4425 | 1.06 | 2598.17 | G300E | 3811821.43 | 29.91 | G300E | 5982603.79 | 46.94
2543 | Story30 | B51 | 32 MPa RC Beam (60 cm x 40 cm) | Beam | 32MPa | Concrete Rectangular | 400 | 600 | 2400 | 7200 | 1.73 | 4227.52 | G300E | 9502434.78 | 74.56 | G300E | 8645731.2 | 67.84
2544 | Story30 | B55 | 32 MPa RC Beam (60 cm x 40 cm) | Beam | 32MPa | Concrete Rectangular | 400 | 600 | 2400 | 6825 | 1.64 | 4007.34 | G300E | 9011373.91 | 70.71 | G300E | 8195621.43 | 64.31
2545 | Story30 | B56 | 32 MPa RC Beam (60 cm x 40 cm) | Beam | 32MPa | Concrete Rectangular | 400 | 600 | 2400 | 4425 | 1.06 | 2598.17 | G300E | 3811821.43 | 29.91 | G300E | 5982603.79 | 46.94
2546 | Story30 | B57 | 32 MPa RC Beam (60 cm x 40 cm) | Beam | 32MPa | Concrete Rectangular | 400 | 600 | 2400 | 6825 | 1.64 | 4007.34 | G300E | 5347387.5 | 41.96 | G300E | 1216099.6 | 9.54
2547 | Story30 | B58 | 32 MPa RC Beam (60 cm x 40 cm) | Beam | 32MPa | Concrete Rectangular | 400 | 600 | 2400 | 4425 | 1.06 | 2598.17 | G300E | 3811821.43 | 29.91 | G300E | 531003.79 | 4.17
2548 | Story30 | B59 | 32 MPa RC Beam (60 cm x 40 cm) | Beam | 32MPa | Concrete Rectangular | 400 | 600 | 2400 | 6825 | 1.64 | 4007.34 | G300E | 5486989.77 | 43.05 | G300E | 1216099.6 | 9.54
2549 | Story30 | B6 | 32 MPa RC Beam (60 cm x 40 cm) | Beam | 32MPa | Concrete Rectangular | 400 | 600 | 2400 | 6825 | 1.64 | 4007.34 | G300E | 5707777.17 | 44.79 | G300E | 7943120.17 | 62.32
2550 | Story30 | B60 | 32 MPa RC Beam (60 cm x 40 cm) | Beam | 32MPa | Concrete Rectangular | 400 | 600 | 2400 | 4425 | 1.06 | 2598.17 | G300E | 2668275 | 20.94 | G300E | 5982603.79 | 46.94
2551 | Story30 | B61 | 32 MPa RC Beam (60 cm x 40 cm) | Beam | 32MPa | Concrete Rectangular | 400 | 600 | 2400 | 4425 | 1.06 | 2598.17 | G300E | 3729168.75 | 29.26 | G300E | 4630766.37 | 36.33
2552 | Story30 | B62 | 32 MPa RC Beam (60 cm x 40 cm) | Beam | 32MPa | Concrete Rectangular | 400 | 600 | 2400 | 6825 | 1.64 | 4007.34 | G300E | 5486989.77 | 43.05 | G300E | 1216099.6 | 9.54
2553 | Story30 | B63 | 32 MPa RC Beam (60 cm x 40 cm) | Beam | 32MPa | Concrete Rectangular | 400 | 600 | 2400 | 4425 | 1.06 | 2598.17 | G300E | 3240048.21 | 25.42 | G300E | 2867403.79 | 22.5
2554 | Story30 | B64 | 32 MPa RC Beam (60 cm x 40 cm) | Beam | 32MPa | Concrete Rectangular | 400 | 600 | 2400 | 6825 | 1.64 | 4007.34 | G300E | 5347077.27 | 41.96 | G300E | 1216099.6 | 9.54
2555 | Story30 | B65 | 32 MPa RC Beam (60 cm x 40 cm) | Beam | 32MPa | Concrete Rectangular | 400 | 600 | 2400 | 4425 | 1.06 | 2598.17 | G300E | 3621230.36 | 28.41 | G300E | 3345304.42 | 26.25
2556 | Story30 | B66 | 32 MPa RC Beam (60 cm x 40 cm) | Beam | 32MPa | Concrete Rectangular | 400 | 600 | 2400 | 7200 | 1.73 | 4227.52 | G300E | 9506504.35 | 74.59 | G300E | 8646063.65 | 67.84
2557 | Story30 | B67 | 32 MPa RC Beam (60 cm x 40 cm) | Beam | 32MPa | Concrete Rectangular | 400 | 600 | 2400 | 4425 | 1.06 | 2598.17 | G300E | 6518025 | 51.14 | G300E | 5268793.81 | 41.34
2558 | Story30 | B69 | 32 MPa RC Beam (60 cm x 40 cm) | Beam | 32MPa | Concrete Rectangular | 400 | 600 | 2400 | 4425 | 1.06 | 2598.17 | G300E | 6520090 | 51.16 | G300E | 5268882.31 | 41.34
2559 | Story30 | B7 | 32 MPa RC Beam (60 cm x 40 cm) | Beam | 32MPa | Concrete Rectangular | 400 | 600 | 2400 | 4425 | 1.06 | 2598.17 | G300E | 3455925 | 27.12 | G300E | 885006.32 | 6.94
2560 | Story30 | B70 | 32 MPa RC Beam (60 cm x 40 cm) | Beam | 32MPa | Concrete Rectangular | 400 | 600 | 2400 | 6825 | 1.64 | 4007.34 | G300E | 9012264.13 | 70.71 | G300E | 8195760.3 | 64.31
2561 | Story30 | B71 | 32 MPa RC Beam (60 cm x 40 cm) | Beam | 32MPa | Concrete Rectangular | 400 | 600 | 2400 | 4425 | 1.06 | 2598.17 | G300E | 3621230.36 | 28.41 | G300E | 3345304.42 | 26.25
2562 | Story30 | B72 | 32 MPa RC Beam (60 cm x 40 cm) | Beam | 32MPa | Concrete Rectangular | 400 | 600 | 2400 | 6825 | 1.64 | 4007.34 | G300E | 5347387.5 | 41.96 | G300E | 1216099.6 | 9.54
2563 | Story30 | B73 | 32 MPa RC Beam (60 cm x 40 cm) | Beam | 32MPa | Concrete Rectangular | 400 | 600 | 2400 | 4425 | 1.06 | 2598.17 | G300E | 3240048.21 | 25.42 | G300E | 2867403.79 | 22.5
2564 | Story30 | B74 | 32 MPa RC Beam (60 cm x 40 cm) | Beam | 32MPa | Concrete Rectangular | 400 | 600 | 2400 | 6825 | 1.64 | 4007.34 | G300E | 5486989.77 | 43.05 | G300E | 1216099.6 | 9.54
2565 | Story30 | B75 | 32 MPa RC Beam (60 cm x 40 cm) | Beam | 32MPa | Concrete Rectangular | 400 | 600 | 2400 | 4425 | 1.06 | 2598.17 | G300E | 3729168.75 | 29.26 | G300E | 4630766.37 | 36.33
2566 | Story30 | B76 | 32 MPa RC Beam (60 cm x 40 cm) | Beam | 32MPa | Concrete Rectangular | 400 | 600 | 2400 | 4425 | 1.06 | 2598.17 | G300E | 3049457.14 | 23.93 | G300E | 4425003.79 | 34.72
2567 | Story30 | B77 | 32 MPa RC Beam (60 cm x 40 cm) | Beam | 32MPa | Concrete Rectangular | 400 | 600 | 2400 | 6825 | 1.64 | 4007.34 | G300E | 5283480.68 | 41.46 | G300E | 1216099.6 | 9.54
2568 | Story30 | B78 | 32 MPa RC Beam (60 cm x 40 cm) | Beam | 32MPa | Concrete Rectangular | 400 | 600 | 2400 | 4425 | 1.06 | 2598.17 | G300E | 3298205.36 | 25.88 | G300E | 1876205.06 | 14.72
2569 | Story30 | B79 | 32 MPa RC Beam (60 cm x 40 cm) | Beam | 32MPa | Concrete Rectangular | 400 | 600 | 2400 | 6825 | 1.64 | 4007.34 | G300E | 5271381.82 | 41.36 | G300E | 1216099.6 | 9.54
2570 | Story30 | B8 | 32 MPa RC Beam (60 cm x 40 cm) | Beam | 32MPa | Concrete Rectangular | 400 | 600 | 2400 | 6825 | 1.64 | 4007.34 | G300E | 5279447.73 | 41.42 | G300E | 6566899.6 | 51.53
2571 | Story30 | B80 | 32 MPa RC Beam (60 cm x 40 cm) | Beam | 32MPa | Concrete Rectangular | 400 | 600 | 2400 | 4425 | 1.06 | 2598.17 | G300E | 3049457.14 | 23.93 | G300E | 2867403.79 | 22.5
2572 | Story30 | B81 | 32 MPa RC Beam (60 cm x 40 cm) | Beam | 32MPa | Concrete Rectangular | 400 | 600 | 2400 | 6825 | 1.64 | 4007.34 | G300E | 5591226.14 | 43.87 | G300E | 8095699.6 | 63.52
2573 | Story30 | B82 | 32 MPa RC Beam (60 cm x 40 cm) | Beam | 32MPa | Concrete Rectangular | 400 | 600 | 2400 | 4425 | 1.06 | 2598.17 | G300E | 3102873.21 | 24.35 | G300E | 1398304.42 | 10.97
2574 | Story30 | B83 | 32 MPa RC Beam (60 cm x 40 cm) | Beam | 32MPa | Concrete Rectangular | 400 | 600 | 2400 | 6825 | 1.64 | 4007.34 | G300E | 4897247.73 | 38.43 | G300E | 8860099.6 | 69.52
2575 | Story30 | B84 | 32 MPa RC Beam (60 cm x 40 cm) | Beam | 32MPa | Concrete Rectangular | 400 | 600 | 2400 | 4425 | 1.06 | 2598.17 | G300E | 3102873.21 | 24.35 | G300E | 1398304.42 | 10.97
2576 | Story30 | B85 | 32 MPa RC Beam (60 cm x 40 cm) | Beam | 32MPa | Concrete Rectangular | 400 | 600 | 2400 | 6825 | 1.64 | 4007.34 | G300E | 5591536.36 | 43.87 | G300E | 8095699.6 | 63.52
2577 | Story30 | B86 | 32 MPa RC Beam (60 cm x 40 cm) | Beam | 32MPa | Concrete Rectangular | 400 | 600 | 2400 | 4425 | 1.06 | 2598.17 | G300E | 3049457.14 | 23.93 | G300E | 2867403.79 | 22.5
2578 | Story30 | B87 | 32 MPa RC Beam (60 cm x 40 cm) | Beam | 32MPa | Concrete Rectangular | 400 | 600 | 2400 | 6825 | 1.64 | 4007.34 | G300E | 5271692.05 | 41.36 | G300E | 1216099.6 | 9.54
2579 | Story30 | B88 | 32 MPa RC Beam (60 cm x 40 cm) | Beam | 32MPa | Concrete Rectangular | 400 | 600 | 2400 | 4425 | 1.06 | 2598.17 | G300E | 3298205.36 | 25.88 | G300E | 1876205.06 | 14.72
2580 | Story30 | B89 | 32 MPa RC Beam (60 cm x 40 cm) | Beam | 32MPa | Concrete Rectangular | 400 | 600 | 2400 | 6825 | 1.64 | 4007.34 | G300E | 5283480.68 | 41.46 | G300E | 1216099.6 | 9.54
2581 | Story30 | B9 | 32 MPa RC Beam (60 cm x 40 cm) | Beam | 32MPa | Concrete Rectangular | 400 | 600 | 2400 | 4425 | 1.06 | 2598.17 | G300E | 3456241.07 | 27.12 | G300E | 885006.32 | 6.94
2582 | Story30 | B90 | 32 MPa RC Beam (60 cm x 40 cm) | Beam | 32MPa | Concrete Rectangular | 400 | 600 | 2400 | 4425 | 1.06 | 2598.17 | G300E | 3049457.14 | 23.93 | G300E | 4425003.79 | 34.72
2583 | Story30 | B91 | 32 MPa RC Beam (60 cm x 40 cm) | Beam | 32MPa | Concrete Rectangular | 400 | 600 | 2400 | 4425 | 1.06 | 2598.17 | G300E | 3467135 | 27.2 | G300E | 4295204.72 | 33.7
2584 | Story30 | B92 | 32 MPa RC Beam (60 cm x 40 cm) | Beam | 32MPa | Concrete Rectangular | 400 | 600 | 2400 | 6825 | 1.64 | 4007.34 | G300E | 4863432.95 | 38.16 | G300E | 6566899.6 | 51.53
2585 | Story30 | B93 | 32 MPa RC Beam (60 cm x 40 cm) | Beam | 32MPa | Concrete Rectangular | 400 | 600 | 2400 | 4425 | 1.06 | 2598.17 | G300E | 3141750 | 24.65 | G300E | 1964705.69 | 15.42
2586 | Story30 | B94 | 32 MPa RC Beam (60 cm x 40 cm) | Beam | 32MPa | Concrete Rectangular | 400 | 600 | 2400 | 6825 | 1.64 | 4007.34 | G300E | 5480785.23 | 43 | G300E | 6566899.6 | 51.53
2587 | Story30 | B95 | 32 MPa RC Beam (60 cm x 40 cm) | Beam | 32MPa | Concrete Rectangular | 400 | 600 | 2400 | 4425 | 1.06 | 2598.17 | G300E | 3185051.79 | 24.99 | G300E | 619504.42 | 4.86
2588 | Story30 | B96 | 32 MPa RC Beam (60 cm x 40 cm) | Beam | 32MPa | Concrete Rectangular | 400 | 600 | 2400 | 6825 | 1.64 | 4007.34 | G300E | 5186689.77 | 40.7 | G300E | 5420299.6 | 42.53
2589 | Story30 | B97 | 32 MPa RC Beam (60 cm x 40 cm) | Beam | 32MPa | Concrete Rectangular | 400 | 600 | 2400 | 4425 | 1.06 | 2598.17 | G300E | 3456557.14 | 27.12 | G300E | 885006.32 | 6.94
2590 | Story30 | B98 | 32 MPa RC Beam (60 cm x 40 cm) | Beam | 32MPa | Concrete Rectangular | 400 | 600 | 2400 | 6825 | 1.64 | 4007.34 | G300E | 5451313.64 | 42.77 | G300E | 3509299.6 | 27.54
2591 | Story30 | B99 | 32 MPa RC Beam (60 cm x 40 cm) | Beam | 32MPa | Concrete Rectangular | 400 | 600 | 2400 | 4425 | 1.06 | 2598.17 | G300E | 3456557.14 | 27.12 | G300E | 885006.32 | 6.94
2592 | Story31 | B1 | 32 MPa RC Beam (60 cm x 40 cm) | Beam | 32MPa | Concrete Rectangular | 400 | 600 | 2400 | 4425 | 1.06 | 2598.17 | G300E | 2668275 | 20.94 | G300E | 4425003.79 | 34.72
2593 | Story31 | B10 | 32 MPa RC Beam (60 cm x 40 cm) | Beam | 32MPa | Concrete Rectangular | 400 | 600 | 2400 | 6825 | 1.64 | 4007.34 | G300E | 5293097.73 | 41.53 | G300E | 7713499.6 | 60.52
2594 | Story31 | B100 | 32 MPa RC Beam (60 cm x 40 cm) | Beam | 32MPa | Concrete Rectangular | 400 | 600 | 2400 | 6825 | 1.64 | 4007.34 | G300E | 5287823.86 | 41.49 | G300E | 3891499.6 | 30.53
2595 | Story31 | B101 | 32 MPa RC Beam (60 cm x 40 cm) | Beam | 32MPa | Concrete Rectangular | 400 | 600 | 2400 | 4425 | 1.06 | 2598.17 | G300E | 3228985.71 | 25.34 | G300E | 619504.42 | 4.86
2596 | Story31 | B102 | 32 MPa RC Beam (60 cm x 40 cm) | Beam | 32MPa | Concrete Rectangular | 400 | 600 | 2400 | 6825 | 1.64 | 4007.34 | G300E | 5446039.77 | 42.73 | G300E | 6566899.6 | 51.53
2597 | Story31 | B103 | 32 MPa RC Beam (60 cm x 40 cm) | Beam | 32MPa | Concrete Rectangular | 400 | 600 | 2400 | 4425 | 1.06 | 2598.17 | G300E | 3335817.86 | 26.17 | G300E | 619504.42 | 4.86
2598 | Story31 | B104 | 32 MPa RC Beam (60 cm x 40 cm) | Beam | 32MPa | Concrete Rectangular | 400 | 600 | 2400 | 6825 | 1.64 | 4007.34 | G300E | 4598809.09 | 36.08 | G300E | 6653763.85 | 52.21
2599 | Story31 | B105 | 32 MPa RC Beam (60 cm x 40 cm) | Beam | 32MPa | Concrete Rectangular | 400 | 600 | 2400 | 4425 | 1.06 | 2598.17 | G300E | 2668275 | 20.94 | G300E | 4425003.79 | 34.72
2600 | Story31 | B106 | 32 MPa RC Beam (60 cm x 40 cm) | Beam | 32MPa | Concrete Rectangular | 400 | 600 | 2400 | 6825 | 1.64 | 4007.34 | G300E | 4914620.45 | 38.56 | G300E | 8095699.6 | 63.52
2601 | Story31 | B107 | 32 MPa RC Beam (60 cm x 40 cm) | Beam | 32MPa | Concrete Rectangular | 400 | 600 | 2400 | 6825 | 1.64 | 4007.34 | G300E | 5134261.36 | 40.29 | G300E | 7331299.6 | 57.52
2602 | Story31 | B108 | 32 MPa RC Beam (60 cm x 40 cm) | Beam | 32MPa | Concrete Rectangular | 400 | 600 | 2400 | 6825 | 1.64 | 4007.34 | G300E | 5293097.73 | 41.53 | G300E | 7713499.6 | 60.52
2603 | Story31 | B109 | 32 MPa RC Beam (60 cm x 40 cm) | Beam | 32MPa | Concrete Rectangular | 400 | 600 | 2400 | 6825 | 1.64 | 4007.34 | G300E | 5612011.36 | 44.03 | G300E | 5524528.51 | 43.35
2604 | Story31 | B11 | 32 MPa RC Beam (60 cm x 40 cm) | Beam | 32MPa | Concrete Rectangular | 400 | 600 | 2400 | 4425 | 1.06 | 2598.17 | G300E | 3228037.5 | 25.33 | G300E | 619504.42 | 4.86
2605 | Story31 | B110 | 32 MPa RC Beam (60 cm x 40 cm) | Beam | 32MPa | Concrete Rectangular | 400 | 600 | 2400 | 6825 | 1.64 | 4007.34 | G300E | 5293097.73 | 41.53 | G300E | 7713499.6 | 60.52
2606 | Story31 | B111 | 32 MPa RC Beam (60 cm x 40 cm) | Beam | 32MPa | Concrete Rectangular | 400 | 600 | 2400 | 6825 | 1.64 | 4007.34 | G300E | 5134261.36 | 40.29 | G300E | 7331299.6 | 57.52
2607 | Story31 | B112 | 32 MPa RC Beam (60 cm x 40 cm) | Beam | 32MPa | Concrete Rectangular | 400 | 600 | 2400 | 6825 | 1.64 | 4007.34 | G300E | 4914620.45 | 38.56 | G300E | 8095699.6 | 63.52
2608 | Story31 | B12 | 32 MPa RC Beam (60 cm x 40 cm) | Beam | 32MPa | Concrete Rectangular | 400 | 600 | 2400 | 6825 | 1.64 | 4007.34 | G300E | 5134261.36 | 40.29 | G300E | 7331299.6 | 57.52
2609 | Story31 | B13 | 32 MPa RC Beam (60 cm x 40 cm) | Beam | 32MPa | Concrete Rectangular | 400 | 600 | 2400 | 4425 | 1.06 | 2598.17 | G300E | 3335817.86 | 26.17 | G300E | 619504.42 | 4.86
2610 | Story31 | B14 | 32 MPa RC Beam (60 cm x 40 cm) | Beam | 32MPa | Concrete Rectangular | 400 | 600 | 2400 | 6825 | 1.64 | 4007.34 | G300E | 4914620.45 | 38.56 | G300E | 8095699.6 | 63.52
2611 | Story31 | B15 | 32 MPa RC Beam (60 cm x 40 cm) | Beam | 32MPa | Concrete Rectangular | 400 | 600 | 2400 | 4425 | 1.06 | 2598.17 | G300E | 2668275 | 20.94 | G300E | 4425003.79 | 34.72
2612 | Story31 | B16 | 32 MPa RC Beam (60 cm x 40 cm) | Beam | 32MPa | Concrete Rectangular | 400 | 600 | 2400 | 4425 | 1.06 | 2598.17 | G300E | 2668275 | 20.94 | G300E | 5593203.79 | 43.89
2613 | Story31 | B17 | 32 MPa RC Beam (60 cm x 40 cm) | Beam | 32MPa | Concrete Rectangular | 400 | 600 | 2400 | 6825 | 1.64 | 4007.34 | G300E | 4598809.09 | 36.08 | G300E | 6653763.85 | 52.21
2614 | Story31 | B18 | 32 MPa RC Beam (60 cm x 40 cm) | Beam | 32MPa | Concrete Rectangular | 400 | 600 | 2400 | 4425 | 1.06 | 2598.17 | G300E | 3306739.29 | 25.95 | G300E | 2955904.42 | 23.19
2615 | Story31 | B19 | 32 MPa RC Beam (60 cm x 40 cm) | Beam | 32MPa | Concrete Rectangular | 400 | 600 | 2400 | 6825 | 1.64 | 4007.34 | G300E | 5443557.95 | 42.71 | G300E | 6566899.6 | 51.53
2616 | Story31 | B2 | 32 MPa RC Beam (60 cm x 40 cm) | Beam | 32MPa | Concrete Rectangular | 400 | 600 | 2400 | 6825 | 1.64 | 4007.34 | G300E | 4914620.45 | 38.56 | G300E | 8095699.6 | 63.52
2617 | Story31 | B20 | 32 MPa RC Beam (60 cm x 40 cm) | Beam | 32MPa | Concrete Rectangular | 400 | 600 | 2400 | 4425 | 1.06 | 2598.17 | G300E | 3049457.14 | 23.93 | G300E | 2867403.79 | 22.5
2618 | Story31 | B21 | 32 MPa RC Beam (60 cm x 40 cm) | Beam | 32MPa | Concrete Rectangular | 400 | 600 | 2400 | 6825 | 1.64 | 4007.34 | G300E | 5246718.75 | 41.17 | G300E | 4777509.1 | 37.49
2619 | Story31 | B22 | 32 MPa RC Beam (60 cm x 40 cm) | Beam | 32MPa | Concrete Rectangular | 400 | 600 | 2400 | 4425 | 1.06 | 2598.17 | G300E | 3179994.64 | 24.95 | G300E | 2177104.42 | 17.08
2620 | Story31 | B23 | 32 MPa RC Beam (60 cm x 40 cm) | Beam | 32MPa | Concrete Rectangular | 400 | 600 | 2400 | 6825 | 1.64 | 4007.34 | G300E | 5334047.73 | 41.85 | G300E | 3509299.6 | 27.54
2621 | Story31 | B24 | 32 MPa RC Beam (60 cm x 40 cm) | Beam | 32MPa | Concrete Rectangular | 400 | 600 | 2400 | 4425 | 1.06 | 2598.17 | G300E | 3187264.29 | 25.01 | G300E | 1787704.42 | 14.03
2622 | Story31 | B25 | 32 MPa RC Beam (60 cm x 40 cm) | Beam | 32MPa | Concrete Rectangular | 400 | 600 | 2400 | 6825 | 1.64 | 4007.34 | G300E | 5288444.32 | 41.5 | G300E | 3891499.6 | 30.53
2623 | Story31 | B26 | 32 MPa RC Beam (60 cm x 40 cm) | Beam | 32MPa | Concrete Rectangular | 400 | 600 | 2400 | 4425 | 1.06 | 2598.17 | G300E | 3049457.14 | 23.93 | G300E | 2867403.79 | 22.5
2624 | Story31 | B27 | 32 MPa RC Beam (60 cm x 40 cm) | Beam | 32MPa | Concrete Rectangular | 400 | 600 | 2400 | 6825 | 1.64 | 4007.34 | G300E | 5446039.77 | 42.73 | G300E | 6566899.6 | 51.53
2625 | Story31 | B28 | 32 MPa RC Beam (60 cm x 40 cm) | Beam | 32MPa | Concrete Rectangular | 400 | 600 | 2400 | 4425 | 1.06 | 2598.17 | G300E | 3306423.21 | 25.94 | G300E | 2955904.42 | 23.19
2626 | Story31 | B29 | 32 MPa RC Beam (60 cm x 40 cm) | Beam | 32MPa | Concrete Rectangular | 400 | 600 | 2400 | 6825 | 1.64 | 4007.34 | G300E | 4598809.09 | 36.08 | G300E | 6653763.85 | 52.21
2627 | Story31 | B3 | 32 MPa RC Beam (60 cm x 40 cm) | Beam | 32MPa | Concrete Rectangular | 400 | 600 | 2400 | 4425 | 1.06 | 2598.17 | G300E | 3334869.64 | 26.17 | G300E | 619504.42 | 4.86
2628 | Story31 | B30 | 32 MPa RC Beam (60 cm x 40 cm) | Beam | 32MPa | Concrete Rectangular | 400 | 600 | 2400 | 4425 | 1.06 | 2598.17 | G300E | 2668275 | 20.94 | G300E | 5593203.79 | 43.89
2629 | Story31 | B31 | 32 MPa RC Beam (60 cm x 40 cm) | Beam | 32MPa | Concrete Rectangular | 400 | 600 | 2400 | 4425 | 1.06 | 2598.17 | G300E | 2858866.07 | 22.43 | G300E | 5982603.79 | 46.94
2630 | Story31 | B32 | 32 MPa RC Beam (60 cm x 40 cm) | Beam | 32MPa | Concrete Rectangular | 400 | 600 | 2400 | 6825 | 1.64 | 4007.34 | G300E | 5355763.64 | 42.02 | G300E | 1216099.6 | 9.54
2631 | Story31 | B33 | 32 MPa RC Beam (60 cm x 40 cm) | Beam | 32MPa | Concrete Rectangular | 400 | 600 | 2400 | 4425 | 1.06 | 2598.17 | G300E | 3240048.21 | 25.42 | G300E | 2867403.79 | 22.5
2632 | Story31 | B34 | 32 MPa RC Beam (60 cm x 40 cm) | Beam | 32MPa | Concrete Rectangular | 400 | 600 | 2400 | 6825 | 1.64 | 4007.34 | G300E | 5269830.68 | 41.35 | G300E | 1216099.6 | 9.54
2633 | Story31 | B35 | 32 MPa RC Beam (60 cm x 40 cm) | Beam | 32MPa | Concrete Rectangular | 400 | 600 | 2400 | 4425 | 1.06 | 2598.17 | G300E | 3621230.36 | 28.41 | G300E | 3433805.06 | 26.94
2634 | Story31 | B36 | 32 MPa RC Beam (60 cm x 40 cm) | Beam | 32MPa | Concrete Rectangular | 400 | 600 | 2400 | 6825 | 1.64 | 4007.34 | G300E | 5458448.86 | 42.83 | G300E | 8095699.6 | 63.52
2635 | Story31 | B37 | 32 MPa RC Beam (60 cm x 40 cm) | Beam | 32MPa | Concrete Rectangular | 400 | 600 | 2400 | 4800 | 1.15 | 2818.35 | G300E | 7500160 | 58.85 | G300E | 6122085.12 | 48.04
2636 | Story31 | B38 | 32 MPa RC Beam (60 cm x 40 cm) | Beam | 32MPa | Concrete Rectangular | 400 | 600 | 2400 | 6825 | 1.64 | 4007.34 | G300E | 4706457.95 | 36.93 | G300E | 8860099.6 | 69.52
2637 | Story31 | B39 | 32 MPa RC Beam (60 cm x 40 cm) | Beam | 32MPa | Concrete Rectangular | 400 | 600 | 2400 | 4800 | 1.15 | 2818.35 | G300E | 7348800 | 57.66 | G300E | 5733044.48 | 44.98
2638 | Story31 | B4 | 32 MPa RC Beam (60 cm x 40 cm) | Beam | 32MPa | Concrete Rectangular | 400 | 600 | 2400 | 6825 | 1.64 | 4007.34 | G300E | 4715256 | 37 | G300E | 7949768.74 | 62.38
2639 | Story31 | B40 | 32 MPa RC Beam (60 cm x 40 cm) | Beam | 32MPa | Concrete Rectangular | 400 | 600 | 2400 | 6825 | 1.64 | 4007.34 | G300E | 5473650 | 42.95 | G300E | 8095699.6 | 63.52
2640 | Story31 | B41 | 32 MPa RC Beam (60 cm x 40 cm) | Beam | 32MPa | Concrete Rectangular | 400 | 600 | 2400 | 4425 | 1.06 | 2598.17 | G300E | 3621230.36 | 28.41 | G300E | 3433805.06 | 26.94
2641 | Story31 | B42 | 32 MPa RC Beam (60 cm x 40 cm) | Beam | 32MPa | Concrete Rectangular | 400 | 600 | 2400 | 6825 | 1.64 | 4007.34 | G300E | 5269520.45 | 41.35 | G300E | 1216099.6 | 9.54
2642 | Story31 | B43 | 32 MPa RC Beam (60 cm x 40 cm) | Beam | 32MPa | Concrete Rectangular | 400 | 600 | 2400 | 4425 | 1.06 | 2598.17 | G300E | 3240048.21 | 25.42 | G300E | 2867403.79 | 22.5
2643 | Story31 | B44 | 32 MPa RC Beam (60 cm x 40 cm) | Beam | 32MPa | Concrete Rectangular | 400 | 600 | 2400 | 6825 | 1.64 | 4007.34 | G300E | 5356384.09 | 42.03 | G300E | 1216099.6 | 9.54
2644 | Story31 | B45 | 32 MPa RC Beam (60 cm x 40 cm) | Beam | 32MPa | Concrete Rectangular | 400 | 600 | 2400 | 4425 | 1.06 | 2598.17 | G300E | 2858866.07 | 22.43 | G300E | 5982603.79 | 46.94
2645 | Story31 | B46 | 32 MPa RC Beam (60 cm x 40 cm) | Beam | 32MPa | Concrete Rectangular | 400 | 600 | 2400 | 4425 | 1.06 | 2598.17 | G300E | 4193003.57 | 32.9 | G300E | 4672800 | 36.66
2646 | Story31 | B47 | 32 MPa RC Beam (60 cm x 40 cm) | Beam | 32MPa | Concrete Rectangular | 400 | 600 | 2400 | 6825 | 1.64 | 4007.34 | G300E | 5481405.68 | 43.01 | G300E | 1216099.6 | 9.54
2647 | Story31 | B48 | 32 MPa RC Beam (60 cm x 40 cm) | Beam | 32MPa | Concrete Rectangular | 400 | 600 | 2400 | 4425 | 1.06 | 2598.17 | G300E | 3811821.43 | 29.91 | G300E | 531003.79 | 4.17
2648 | Story31 | B49 | 32 MPa RC Beam (60 cm x 40 cm) | Beam | 32MPa | Concrete Rectangular | 400 | 600 | 2400 | 6825 | 1.64 | 4007.34 | G300E | 5368482.95 | 42.12 | G300E | 1216099.6 | 9.54
2649 | Story31 | B5 | 32 MPa RC Beam (60 cm x 40 cm) | Beam | 32MPa | Concrete Rectangular | 400 | 600 | 2400 | 4425 | 1.06 | 2598.17 | G300E | 3471542.65 | 27.24 | G300E | 728828.74 | 5.72
2650 | Story31 | B50 | 32 MPa RC Beam (60 cm x 40 cm) | Beam | 32MPa | Concrete Rectangular | 400 | 600 | 2400 | 4425 | 1.06 | 2598.17 | G300E | 3811821.43 | 29.91 | G300E | 5982603.79 | 46.94
2651 | Story31 | B51 | 32 MPa RC Beam (60 cm x 40 cm) | Beam | 32MPa | Concrete Rectangular | 400 | 600 | 2400 | 7200 | 1.73 | 4227.52 | G300E | 10015200 | 78.58 | G300E | 8649082.02 | 67.86
2652 | Story31 | B55 | 32 MPa RC Beam (60 cm x 40 cm) | Beam | 32MPa | Concrete Rectangular | 400 | 600 | 2400 | 6825 | 1.64 | 4007.34 | G300E | 9498026.09 | 74.53 | G300E | 8198817.31 | 64.33
2653 | Story31 | B56 | 32 MPa RC Beam (60 cm x 40 cm) | Beam | 32MPa | Concrete Rectangular | 400 | 600 | 2400 | 4425 | 1.06 | 2598.17 | G300E | 3811821.43 | 29.91 | G300E | 5982603.79 | 46.94
2654 | Story31 | B57 | 32 MPa RC Beam (60 cm x 40 cm) | Beam | 32MPa | Concrete Rectangular | 400 | 600 | 2400 | 6825 | 1.64 | 4007.34 | G300E | 5368172.73 | 42.12 | G300E | 1216099.6 | 9.54
2655 | Story31 | B58 | 32 MPa RC Beam (60 cm x 40 cm) | Beam | 32MPa | Concrete Rectangular | 400 | 600 | 2400 | 4425 | 1.06 | 2598.17 | G300E | 3811821.43 | 29.91 | G300E | 531003.79 | 4.17
2656 | Story31 | B59 | 32 MPa RC Beam (60 cm x 40 cm) | Beam | 32MPa | Concrete Rectangular | 400 | 600 | 2400 | 6825 | 1.64 | 4007.34 | G300E | 5481405.68 | 43.01 | G300E | 1216099.6 | 9.54
2657 | Story31 | B6 | 32 MPa RC Beam (60 cm x 40 cm) | Beam | 32MPa | Concrete Rectangular | 400 | 600 | 2400 | 6825 | 1.64 | 4007.34 | G300E | 5286893.18 | 41.48 | G300E | 7331299.6 | 57.52
2658 | Story31 | B60 | 32 MPa RC Beam (60 cm x 40 cm) | Beam | 32MPa | Concrete Rectangular | 400 | 600 | 2400 | 4425 | 1.06 | 2598.17 | G300E | 4193003.57 | 32.9 | G300E | 4672800 | 36.66
2659 | Story31 | B61 | 32 MPa RC Beam (60 cm x 40 cm) | Beam | 32MPa | Concrete Rectangular | 400 | 600 | 2400 | 4425 | 1.06 | 2598.17 | G300E | 2858866.07 | 22.43 | G300E | 5982603.79 | 46.94
2660 | Story31 | B62 | 32 MPa RC Beam (60 cm x 40 cm) | Beam | 32MPa | Concrete Rectangular | 400 | 600 | 2400 | 6825 | 1.64 | 4007.34 | G300E | 5481405.68 | 43.01 | G300E | 1216099.6 | 9.54
2661 | Story31 | B63 | 32 MPa RC Beam (60 cm x 40 cm) | Beam | 32MPa | Concrete Rectangular | 400 | 600 | 2400 | 4425 | 1.06 | 2598.17 | G300E | 3240048.21 | 25.42 | G300E | 2867403.79 | 22.5
2662 | Story31 | B64 | 32 MPa RC Beam (60 cm x 40 cm) | Beam | 32MPa | Concrete Rectangular | 400 | 600 | 2400 | 6825 | 1.64 | 4007.34 | G300E | 5368172.73 | 42.12 | G300E | 1216099.6 | 9.54
2663 | Story31 | B65 | 32 MPa RC Beam (60 cm x 40 cm) | Beam | 32MPa | Concrete Rectangular | 400 | 600 | 2400 | 4425 | 1.06 | 2598.17 | G300E | 3621230.36 | 28.41 | G300E | 3433805.06 | 26.94
2664 | Story31 | B66 | 32 MPa RC Beam (60 cm x 40 cm) | Beam | 32MPa | Concrete Rectangular | 400 | 600 | 2400 | 7200 | 1.73 | 4227.52 | G300E | 10019582.61 | 78.62 | G300E | 8649442.64 | 67.87
2665 | Story31 | B67 | 32 MPa RC Beam (60 cm x 40 cm) | Beam | 32MPa | Concrete Rectangular | 400 | 600 | 2400 | 4425 | 1.06 | 2598.17 | G300E | 6775265 | 53.16 | G300E | 5282883.01 | 41.45
2666 | Story31 | B69 | 32 MPa RC Beam (60 cm x 40 cm) | Beam | 32MPa | Concrete Rectangular | 400 | 600 | 2400 | 4425 | 1.06 | 2598.17 | G300E | 6777035 | 53.18 | G300E | 5283021.07 | 41.45
2667 | Story31 | B7 | 32 MPa RC Beam (60 cm x 40 cm) | Beam | 32MPa | Concrete Rectangular | 400 | 600 | 2400 | 4425 | 1.06 | 2598.17 | G300E | 3645251.79 | 28.6 | G300E | 2053206.32 | 16.11
2668 | Story31 | B70 | 32 MPa RC Beam (60 cm x 40 cm) | Beam | 32MPa | Concrete Rectangular | 400 | 600 | 2400 | 6825 | 1.64 | 4007.34 | G300E | 9498619.57 | 74.53 | G300E | 8198963.3 | 64.33
2669 | Story31 | B71 | 32 MPa RC Beam (60 cm x 40 cm) | Beam | 32MPa | Concrete Rectangular | 400 | 600 | 2400 | 4425 | 1.06 | 2598.17 | G300E | 3621230.36 | 28.41 | G300E | 3433805.06 | 26.94
2670 | Story31 | B72 | 32 MPa RC Beam (60 cm x 40 cm) | Beam | 32MPa | Concrete Rectangular | 400 | 600 | 2400 | 6825 | 1.64 | 4007.34 | G300E | 5368172.73 | 42.12 | G300E | 1216099.6 | 9.54
2671 | Story31 | B73 | 32 MPa RC Beam (60 cm x 40 cm) | Beam | 32MPa | Concrete Rectangular | 400 | 600 | 2400 | 4425 | 1.06 | 2598.17 | G300E | 3240048.21 | 25.42 | G300E | 2867403.79 | 22.5
2672 | Story31 | B74 | 32 MPa RC Beam (60 cm x 40 cm) | Beam | 32MPa | Concrete Rectangular | 400 | 600 | 2400 | 6825 | 1.64 | 4007.34 | G300E | 5481405.68 | 43.01 | G300E | 1216099.6 | 9.54
2673 | Story31 | B75 | 32 MPa RC Beam (60 cm x 40 cm) | Beam | 32MPa | Concrete Rectangular | 400 | 600 | 2400 | 4425 | 1.06 | 2598.17 | G300E | 2858866.07 | 22.43 | G300E | 5982603.79 | 46.94
2674 | Story31 | B76 | 32 MPa RC Beam (60 cm x 40 cm) | Beam | 32MPa | Concrete Rectangular | 400 | 600 | 2400 | 4425 | 1.06 | 2598.17 | G300E | 2668275 | 20.94 | G300E | 5593203.79 | 43.89
2675 | Story31 | B77 | 32 MPa RC Beam (60 cm x 40 cm) | Beam | 32MPa | Concrete Rectangular | 400 | 600 | 2400 | 6825 | 1.64 | 4007.34 | G300E | 5356384.09 | 42.03 | G300E | 1216099.6 | 9.54
2676 | Story31 | B78 | 32 MPa RC Beam (60 cm x 40 cm) | Beam | 32MPa | Concrete Rectangular | 400 | 600 | 2400 | 4425 | 1.06 | 2598.17 | G300E | 3306423.21 | 25.94 | G300E | 2955904.42 | 23.19
2677 | Story31 | B79 | 32 MPa RC Beam (60 cm x 40 cm) | Beam | 32MPa | Concrete Rectangular | 400 | 600 | 2400 | 6825 | 1.64 | 4007.34 | G300E | 5269210.23 | 41.34 | G300E | 1216099.6 | 9.54
2678 | Story31 | B8 | 32 MPa RC Beam (60 cm x 40 cm) | Beam | 32MPa | Concrete Rectangular | 400 | 600 | 2400 | 6825 | 1.64 | 4007.34 | G300E | 5612011.36 | 44.03 | G300E | 5524528.51 | 43.35
2679 | Story31 | B80 | 32 MPa RC Beam (60 cm x 40 cm) | Beam | 32MPa | Concrete Rectangular | 400 | 600 | 2400 | 4425 | 1.06 | 2598.17 | G300E | 3049457.14 | 23.93 | G300E | 2867403.79 | 22.5
2680 | Story31 | B81 | 32 MPa RC Beam (60 cm x 40 cm) | Beam | 32MPa | Concrete Rectangular | 400 | 600 | 2400 | 6825 | 1.64 | 4007.34 | G300E | 5472098.86 | 42.94 | G300E | 8095699.6 | 63.52
2681 | Story31 | B82 | 32 MPa RC Beam (60 cm x 40 cm) | Beam | 32MPa | Concrete Rectangular | 400 | 600 | 2400 | 4425 | 1.06 | 2598.17 | G300E | 3186948.21 | 25.01 | G300E | 1787704.42 | 14.03
2682 | Story31 | B83 | 32 MPa RC Beam (60 cm x 40 cm) | Beam | 32MPa | Concrete Rectangular | 400 | 600 | 2400 | 6825 | 1.64 | 4007.34 | G300E | 4519080.68 | 35.46 | G300E | 8860099.6 | 69.52
2683 | Story31 | B84 | 32 MPa RC Beam (60 cm x 40 cm) | Beam | 32MPa | Concrete Rectangular | 400 | 600 | 2400 | 4425 | 1.06 | 2598.17 | G300E | 3187264.29 | 25.01 | G300E | 1787704.42 | 14.03
2684 | Story31 | B85 | 32 MPa RC Beam (60 cm x 40 cm) | Beam | 32MPa | Concrete Rectangular | 400 | 600 | 2400 | 6825 | 1.64 | 4007.34 | G300E | 5472719.32 | 42.94 | G300E | 8095699.6 | 63.52
2685 | Story31 | B86 | 32 MPa RC Beam (60 cm x 40 cm) | Beam | 32MPa | Concrete Rectangular | 400 | 600 | 2400 | 4425 | 1.06 | 2598.17 | G300E | 3049457.14 | 23.93 | G300E | 2867403.79 | 22.5
2686 | Story31 | B87 | 32 MPa RC Beam (60 cm x 40 cm) | Beam | 32MPa | Concrete Rectangular | 400 | 600 | 2400 | 6825 | 1.64 | 4007.34 | G300E | 5269210.23 | 41.34 | G300E | 1216099.6 | 9.54
2687 | Story31 | B88 | 32 MPa RC Beam (60 cm x 40 cm) | Beam | 32MPa | Concrete Rectangular | 400 | 600 | 2400 | 4425 | 1.06 | 2598.17 | G300E | 3306423.21 | 25.94 | G300E | 2955904.42 | 23.19
2688 | Story31 | B89 | 32 MPa RC Beam (60 cm x 40 cm) | Beam | 32MPa | Concrete Rectangular | 400 | 600 | 2400 | 6825 | 1.64 | 4007.34 | G300E | 5356384.09 | 42.03 | G300E | 1216099.6 | 9.54
2689 | Story31 | B9 | 32 MPa RC Beam (60 cm x 40 cm) | Beam | 32MPa | Concrete Rectangular | 400 | 600 | 2400 | 4425 | 1.06 | 2598.17 | G300E | 3645251.79 | 28.6 | G300E | 2053206.32 | 16.11
2690 | Story31 | B90 | 32 MPa RC Beam (60 cm x 40 cm) | Beam | 32MPa | Concrete Rectangular | 400 | 600 | 2400 | 4425 | 1.06 | 2598.17 | G300E | 2668275 | 20.94 | G300E | 5593203.79 | 43.89
2691 | Story31 | B91 | 32 MPa RC Beam (60 cm x 40 cm) | Beam | 32MPa | Concrete Rectangular | 400 | 600 | 2400 | 4425 | 1.06 | 2598.17 | G300E | 2668275 | 20.94 | G300E | 4425003.79 | 34.72
2692 | Story31 | B92 | 32 MPa RC Beam (60 cm x 40 cm) | Beam | 32MPa | Concrete Rectangular | 400 | 600 | 2400 | 6825 | 1.64 | 4007.34 | G300E | 4598809.09 | 36.08 | G300E | 6653763.85 | 52.21
2693 | Story31 | B93 | 32 MPa RC Beam (60 cm x 40 cm) | Beam | 32MPa | Concrete Rectangular | 400 | 600 | 2400 | 4425 | 1.06 | 2598.17 | G300E | 3335817.86 | 26.17 | G300E | 619504.42 | 4.86
2694 | Story31 | B94 | 32 MPa RC Beam (60 cm x 40 cm) | Beam | 32MPa | Concrete Rectangular | 400 | 600 | 2400 | 6825 | 1.64 | 4007.34 | G300E | 5446039.77 | 42.73 | G300E | 6566899.6 | 51.53
2695 | Story31 | B95 | 32 MPa RC Beam (60 cm x 40 cm) | Beam | 32MPa | Concrete Rectangular | 400 | 600 | 2400 | 4425 | 1.06 | 2598.17 | G300E | 3228985.71 | 25.34 | G300E | 619504.42 | 4.86
2696 | Story31 | B96 | 32 MPa RC Beam (60 cm x 40 cm) | Beam | 32MPa | Concrete Rectangular | 400 | 600 | 2400 | 6825 | 1.64 | 4007.34 | G300E | 5287823.86 | 41.49 | G300E | 3891499.6 | 30.53
2697 | Story31 | B97 | 32 MPa RC Beam (60 cm x 40 cm) | Beam | 32MPa | Concrete Rectangular | 400 | 600 | 2400 | 4425 | 1.06 | 2598.17 | G300E | 3645567.86 | 28.6 | G300E | 2053206.32 | 16.11
2698 | Story31 | B98 | 32 MPa RC Beam (60 cm x 40 cm) | Beam | 32MPa | Concrete Rectangular | 400 | 600 | 2400 | 6825 | 1.64 | 4007.34 | G300E | 5334668.18 | 41.86 | G300E | 3509299.6 | 27.54
2699 | Story31 | B99 | 32 MPa RC Beam (60 cm x 40 cm) | Beam | 32MPa | Concrete Rectangular | 400 | 600 | 2400 | 4425 | 1.06 | 2598.17 | G300E | 3645567.86 | 28.6 | G300E | 2053206.32 | 16.11
2700 | Story32 | B1 | 32 MPa RC Beam (60 cm x 40 cm) | Beam | 32MPa | Concrete Rectangular | 400 | 600 | 2400 | 4425 | 1.06 | 2598.17 | G300E | 4604065 | 36.13 | G300E | 4130003.54 | 32.41
2701 | Story32 | B10 | 32 MPa RC Beam (60 cm x 40 cm) | Beam | 32MPa | Concrete Rectangular | 400 | 600 | 2400 | 6825 | 1.64 | 4007.34 | G300E | 5389079.35 | 42.28 | G300E | 6846372.34 | 53.72
2702 | Story32 | B100 | 32 MPa RC Beam (60 cm x 40 cm) | Beam | 32MPa | Concrete Rectangular | 400 | 600 | 2400 | 6825 | 1.64 | 4007.34 | G300E | 5032817.05 | 39.49 | G300E | 5333435.34 | 41.85
2703 | Story32 | B101 | 32 MPa RC Beam (60 cm x 40 cm) | Beam | 32MPa | Concrete Rectangular | 400 | 600 | 2400 | 4425 | 1.06 | 2598.17 | G300E | 3219187.5 | 25.26 | G300E | 619504.42 | 4.86
2704 | Story32 | B102 | 32 MPa RC Beam (60 cm x 40 cm) | Beam | 32MPa | Concrete Rectangular | 400 | 600 | 2400 | 6825 | 1.64 | 4007.34 | G300E | 5464963.64 | 42.88 | G300E | 6566899.6 | 51.53
2705 | Story32 | B103 | 32 MPa RC Beam (60 cm x 40 cm) | Beam | 32MPa | Concrete Rectangular | 400 | 600 | 2400 | 4425 | 1.06 | 2598.17 | G300E | 3194850 | 25.07 | G300E | 1964705.69 | 15.42
2706 | Story32 | B104 | 32 MPa RC Beam (60 cm x 40 cm) | Beam | 32MPa | Concrete Rectangular | 400 | 600 | 2400 | 6825 | 1.64 | 4007.34 | G300E | 4865604.55 | 38.18 | G300E | 6480035.34 | 50.84
2707 | Story32 | B105 | 32 MPa RC Beam (60 cm x 40 cm) | Beam | 32MPa | Concrete Rectangular | 400 | 600 | 2400 | 4425 | 1.06 | 2598.17 | G300E | 4386060 | 34.41 | G300E | 4130003.54 | 32.41
2708 | Story32 | B106 | 32 MPa RC Beam (60 cm x 40 cm) | Beam | 32MPa | Concrete Rectangular | 400 | 600 | 2400 | 6825 | 1.64 | 4007.34 | G300E | 5020529.35 | 39.39 | G300E | 6680197.24 | 52.42
2709 | Story32 | B107 | 32 MPa RC Beam (60 cm x 40 cm) | Beam | 32MPa | Concrete Rectangular | 400 | 600 | 2400 | 6825 | 1.64 | 4007.34 | G300E | 5328463.64 | 41.81 | G300E | 6566899.6 | 51.53
2710 | Story32 | B108 | 32 MPa RC Beam (60 cm x 40 cm) | Beam | 32MPa | Concrete Rectangular | 400 | 600 | 2400 | 6825 | 1.64 | 4007.34 | G300E | 5389079.35 | 42.28 | G300E | 6846372.34 | 53.72
2711 | Story32 | B109 | 32 MPa RC Beam (60 cm x 40 cm) | Beam | 32MPa | Concrete Rectangular | 400 | 600 | 2400 | 6825 | 1.64 | 4007.34 | G300E | 5270761.36 | 41.36 | G300E | 6566899.6 | 51.53
2712 | Story32 | B11 | 32 MPa RC Beam (60 cm x 40 cm) | Beam | 32MPa | Concrete Rectangular | 400 | 600 | 2400 | 4425 | 1.06 | 2598.17 | G300E | 3218871.43 | 25.26 | G300E | 619504.42 | 4.86
2713 | Story32 | B110 | 32 MPa RC Beam (60 cm x 40 cm) | Beam | 32MPa | Concrete Rectangular | 400 | 600 | 2400 | 6825 | 1.64 | 4007.34 | G300E | 5389079.35 | 42.28 | G300E | 6846372.34 | 53.72
2714 | Story32 | B111 | 32 MPa RC Beam (60 cm x 40 cm) | Beam | 32MPa | Concrete Rectangular | 400 | 600 | 2400 | 6825 | 1.64 | 4007.34 | G300E | 5328463.64 | 41.81 | G300E | 6566899.6 | 51.53
2715 | Story32 | B112 | 32 MPa RC Beam (60 cm x 40 cm) | Beam | 32MPa | Concrete Rectangular | 400 | 600 | 2400 | 6825 | 1.64 | 4007.34 | G300E | 5020529.35 | 39.39 | G300E | 6680197.24 | 52.42
2716 | Story32 | B12 | 32 MPa RC Beam (60 cm x 40 cm) | Beam | 32MPa | Concrete Rectangular | 400 | 600 | 2400 | 6825 | 1.64 | 4007.34 | G300E | 5328463.64 | 41.81 | G300E | 6566899.6 | 51.53
2717 | Story32 | B13 | 32 MPa RC Beam (60 cm x 40 cm) | Beam | 32MPa | Concrete Rectangular | 400 | 600 | 2400 | 4425 | 1.06 | 2598.17 | G300E | 3194850 | 25.07 | G300E | 1964705.69 | 15.42
2718 | Story32 | B14 | 32 MPa RC Beam (60 cm x 40 cm) | Beam | 32MPa | Concrete Rectangular | 400 | 600 | 2400 | 6825 | 1.64 | 4007.34 | G300E | 5020529.35 | 39.39 | G300E | 6680197.24 | 52.42
2719 | Story32 | B15 | 32 MPa RC Beam (60 cm x 40 cm) | Beam | 32MPa | Concrete Rectangular | 400 | 600 | 2400 | 4425 | 1.06 | 2598.17 | G300E | 4604065 | 36.13 | G300E | 4130003.54 | 32.41
2720 | Story32 | B16 | 32 MPa RC Beam (60 cm x 40 cm) | Beam | 32MPa | Concrete Rectangular | 400 | 600 | 2400 | 4425 | 1.06 | 2598.17 | G300E | 3049457.14 | 23.93 | G300E | 4425003.79 | 34.72
2721 | Story32 | B17 | 32 MPa RC Beam (60 cm x 40 cm) | Beam | 32MPa | Concrete Rectangular | 400 | 600 | 2400 | 6825 | 1.64 | 4007.34 | G300E | 4865604.55 | 38.18 | G300E | 6480035.34 | 50.84
2722 | Story32 | B18 | 32 MPa RC Beam (60 cm x 40 cm) | Beam | 32MPa | Concrete Rectangular | 400 | 600 | 2400 | 4425 | 1.06 | 2598.17 | G300E | 3303894.64 | 25.92 | G300E | 3044405.06 | 23.89
2723 | Story32 | B19 | 32 MPa RC Beam (60 cm x 40 cm) | Beam | 32MPa | Concrete Rectangular | 400 | 600 | 2400 | 6825 | 1.64 | 4007.34 | G300E | 5462171.59 | 42.86 | G300E | 6566899.6 | 51.53
2724 | Story32 | B2 | 32 MPa RC Beam (60 cm x 40 cm) | Beam | 32MPa | Concrete Rectangular | 400 | 600 | 2400 | 6825 | 1.64 | 4007.34 | G300E | 5019935.87 | 39.39 | G300E | 6680197.24 | 52.42
2725 | Story32 | B20 | 32 MPa RC Beam (60 cm x 40 cm) | Beam | 32MPa | Concrete Rectangular | 400 | 600 | 2400 | 4425 | 1.06 | 2598.17 | G300E | 3049457.14 | 23.93 | G300E | 2867403.79 | 22.5
2726 | Story32 | B21 | 32 MPa RC Beam (60 cm x 40 cm) | Beam | 32MPa | Concrete Rectangular | 400 | 600 | 2400 | 6825 | 1.64 | 4007.34 | G300E | 5006706.25 | 39.28 | G300E | 5127859.1 | 40.24
2727 | Story32 | B22 | 32 MPa RC Beam (60 cm x 40 cm) | Beam | 32MPa | Concrete Rectangular | 400 | 600 | 2400 | 4425 | 1.06 | 2598.17 | G300E | 3242892.86 | 25.44 | G300E | 2177104.42 | 17.08
2728 | Story32 | B23 | 32 MPa RC Beam (60 cm x 40 cm) | Beam | 32MPa | Concrete Rectangular | 400 | 600 | 2400 | 6825 | 1.64 | 4007.34 | G300E | 5436422.73 | 42.66 | G300E | 3509299.6 | 27.54
2729 | Story32 | B24 | 32 MPa RC Beam (60 cm x 40 cm) | Beam | 32MPa | Concrete Rectangular | 400 | 600 | 2400 | 4425 | 1.06 | 2598.17 | G300E | 3249214.29 | 25.49 | G300E | 1008904.42 | 7.92
2730 | Story32 | B25 | 32 MPa RC Beam (60 cm x 40 cm) | Beam | 32MPa | Concrete Rectangular | 400 | 600 | 2400 | 6825 | 1.64 | 4007.34 | G300E | 5033437.5 | 39.49 | G300E | 5333435.34 | 41.85
2731 | Story32 | B26 | 32 MPa RC Beam (60 cm x 40 cm) | Beam | 32MPa | Concrete Rectangular | 400 | 600 | 2400 | 4425 | 1.06 | 2598.17 | G300E | 3049457.14 | 23.93 | G300E | 2867403.79 | 22.5
2732 | Story32 | B27 | 32 MPa RC Beam (60 cm x 40 cm) | Beam | 32MPa | Concrete Rectangular | 400 | 600 | 2400 | 6825 | 1.64 | 4007.34 | G300E | 5464963.64 | 42.88 | G300E | 6566899.6 | 51.53
2733 | Story32 | B28 | 32 MPa RC Beam (60 cm x 40 cm) | Beam | 32MPa | Concrete Rectangular | 400 | 600 | 2400 | 4425 | 1.06 | 2598.17 | G300E | 3303578.57 | 25.92 | G300E | 3044405.06 | 23.89
2734 | Story32 | B29 | 32 MPa RC Beam (60 cm x 40 cm) | Beam | 32MPa | Concrete Rectangular | 400 | 600 | 2400 | 6825 | 1.64 | 4007.34 | G300E | 4865604.55 | 38.18 | G300E | 6480035.34 | 50.84
2735 | Story32 | B3 | 32 MPa RC Beam (60 cm x 40 cm) | Beam | 32MPa | Concrete Rectangular | 400 | 600 | 2400 | 4425 | 1.06 | 2598.17 | G300E | 3193585.71 | 25.06 | G300E | 1964705.69 | 15.42
2736 | Story32 | B30 | 32 MPa RC Beam (60 cm x 40 cm) | Beam | 32MPa | Concrete Rectangular | 400 | 600 | 2400 | 4425 | 1.06 | 2598.17 | G300E | 3049457.14 | 23.93 | G300E | 4425003.79 | 34.72
2737 | Story32 | B31 | 32 MPa RC Beam (60 cm x 40 cm) | Beam | 32MPa | Concrete Rectangular | 400 | 600 | 2400 | 4425 | 1.06 | 2598.17 | G300E | 3196509.38 | 25.08 | G300E | 4553328.32 | 35.73
2738 | Story32 | B32 | 32 MPa RC Beam (60 cm x 40 cm) | Beam | 32MPa | Concrete Rectangular | 400 | 600 | 2400 | 6825 | 1.64 | 4007.34 | G300E | 5519873.86 | 43.31 | G300E | 1216099.6 | 9.54
2739 | Story32 | B33 | 32 MPa RC Beam (60 cm x 40 cm) | Beam | 32MPa | Concrete Rectangular | 400 | 600 | 2400 | 4425 | 1.06 | 2598.17 | G300E | 3240048.21 | 25.42 | G300E | 2867403.79 | 22.5
2740 | Story32 | B34 | 32 MPa RC Beam (60 cm x 40 cm) | Beam | 32MPa | Concrete Rectangular | 400 | 600 | 2400 | 6825 | 1.64 | 4007.34 | G300E | 5282860.23 | 41.45 | G300E | 1216099.6 | 9.54
2741 | Story32 | B35 | 32 MPa RC Beam (60 cm x 40 cm) | Beam | 32MPa | Concrete Rectangular | 400 | 600 | 2400 | 4425 | 1.06 | 2598.17 | G300E | 3621230.36 | 28.41 | G300E | 3823205.06 | 30
2742 | Story32 | B36 | 32 MPa RC Beam (60 cm x 40 cm) | Beam | 32MPa | Concrete Rectangular | 400 | 600 | 2400 | 6825 | 1.64 | 4007.34 | G300E | 5509326.14 | 43.23 | G300E | 8095699.6 | 63.52
2743 | Story32 | B37 | 32 MPa RC Beam (60 cm x 40 cm) | Beam | 32MPa | Concrete Rectangular | 400 | 600 | 2400 | 4800 | 1.15 | 2818.35 | G300E | 7706880 | 60.47 | G300E | 6138915.84 | 48.17
2744 | Story32 | B38 | 32 MPa RC Beam (60 cm x 40 cm) | Beam | 32MPa | Concrete Rectangular | 400 | 600 | 2400 | 6825 | 1.64 | 4007.34 | G300E | 4518770.45 | 35.46 | G300E | 9241368.91 | 72.51
2745 | Story32 | B39 | 32 MPa RC Beam (60 cm x 40 cm) | Beam | 32MPa | Concrete Rectangular | 400 | 600 | 2400 | 4800 | 1.15 | 2818.35 | G300E | 7554880 | 59.28 | G300E | 7322073.6 | 57.45
2746 | Story32 | B4 | 32 MPa RC Beam (60 cm x 40 cm) | Beam | 32MPa | Concrete Rectangular | 400 | 600 | 2400 | 6825 | 1.64 | 4007.34 | G300E | 4723446 | 37.06 | G300E | 7949768.74 | 62.38
2747 | Story32 | B40 | 32 MPa RC Beam (60 cm x 40 cm) | Beam | 32MPa | Concrete Rectangular | 400 | 600 | 2400 | 6825 | 1.64 | 4007.34 | G300E | 5524527.27 | 43.35 | G300E | 8095699.6 | 63.52
2748 | Story32 | B41 | 32 MPa RC Beam (60 cm x 40 cm) | Beam | 32MPa | Concrete Rectangular | 400 | 600 | 2400 | 4425 | 1.06 | 2598.17 | G300E | 3621230.36 | 28.41 | G300E | 3823205.06 | 30
2749 | Story32 | B42 | 32 MPa RC Beam (60 cm x 40 cm) | Beam | 32MPa | Concrete Rectangular | 400 | 600 | 2400 | 6825 | 1.64 | 4007.34 | G300E | 5282550 | 41.45 | G300E | 1216099.6 | 9.54
2750 | Story32 | B43 | 32 MPa RC Beam (60 cm x 40 cm) | Beam | 32MPa | Concrete Rectangular | 400 | 600 | 2400 | 4425 | 1.06 | 2598.17 | G300E | 3240048.21 | 25.42 | G300E | 2867403.79 | 22.5
2751 | Story32 | B44 | 32 MPa RC Beam (60 cm x 40 cm) | Beam | 32MPa | Concrete Rectangular | 400 | 600 | 2400 | 6825 | 1.64 | 4007.34 | G300E | 5520184.09 | 43.31 | G300E | 1216099.6 | 9.54
2752 | Story32 | B45 | 32 MPa RC Beam (60 cm x 40 cm) | Beam | 32MPa | Concrete Rectangular | 400 | 600 | 2400 | 4425 | 1.06 | 2598.17 | G300E | 3196509.38 | 25.08 | G300E | 4553328.32 | 35.73
2753 | Story32 | B46 | 32 MPa RC Beam (60 cm x 40 cm) | Beam | 32MPa | Concrete Rectangular | 400 | 600 | 2400 | 4425 | 1.06 | 2598.17 | G300E | 2668275 | 20.94 | G300E | 5982603.79 | 46.94
2754 | Story32 | B47 | 32 MPa RC Beam (60 cm x 40 cm) | Beam | 32MPa | Concrete Rectangular | 400 | 600 | 2400 | 6825 | 1.64 | 4007.34 | G300E | 5392060.23 | 42.31 | G300E | 1216099.6 | 9.54
2755 | Story32 | B48 | 32 MPa RC Beam (60 cm x 40 cm) | Beam | 32MPa | Concrete Rectangular | 400 | 600 | 2400 | 4425 | 1.06 | 2598.17 | G300E | 3811821.43 | 29.91 | G300E | 531003.79 | 4.17
2756 | Story32 | B49 | 32 MPa RC Beam (60 cm x 40 cm) | Beam | 32MPa | Concrete Rectangular | 400 | 600 | 2400 | 6825 | 1.64 | 4007.34 | G300E | 5390819.32 | 42.3 | G300E | 1216099.6 | 9.54
2757 | Story32 | B5 | 32 MPa RC Beam (60 cm x 40 cm) | Beam | 32MPa | Concrete Rectangular | 400 | 600 | 2400 | 4425 | 1.06 | 2598.17 | G300E | 3456185.29 | 27.12 | G300E | 728828.74 | 5.72
2758 | Story32 | B50 | 32 MPa RC Beam (60 cm x 40 cm) | Beam | 32MPa | Concrete Rectangular | 400 | 600 | 2400 | 4425 | 1.06 | 2598.17 | G300E | 3811821.43 | 29.91 | G300E | 5982603.79 | 46.94
2759 | Story32 | B51 | 32 MPa RC Beam (60 cm x 40 cm) | Beam | 32MPa | Concrete Rectangular | 400 | 600 | 2400 | 7200 | 1.73 | 4227.52 | G300E | 10280660.87 | 80.67 | G300E | 8739501.5 | 68.57
2760 | Story32 | B55 | 32 MPa RC Beam (60 cm x 40 cm) | Beam | 32MPa | Concrete Rectangular | 400 | 600 | 2400 | 6825 | 1.64 | 4007.34 | G300E | 9748770.65 | 76.49 | G300E | 8201452.35 | 64.35
2761 | Story32 | B56 | 32 MPa RC Beam (60 cm x 40 cm) | Beam | 32MPa | Concrete Rectangular | 400 | 600 | 2400 | 4425 | 1.06 | 2598.17 | G300E | 3811821.43 | 29.91 | G300E | 5982603.79 | 46.94
2762 | Story32 | B57 | 32 MPa RC Beam (60 cm x 40 cm) | Beam | 32MPa | Concrete Rectangular | 400 | 600 | 2400 | 6825 | 1.64 | 4007.34 | G300E | 5390198.86 | 42.29 | G300E | 1216099.6 | 9.54
2763 | Story32 | B58 | 32 MPa RC Beam (60 cm x 40 cm) | Beam | 32MPa | Concrete Rectangular | 400 | 600 | 2400 | 4425 | 1.06 | 2598.17 | G300E | 3811821.43 | 29.91 | G300E | 531003.79 | 4.17
2764 | Story32 | B59 | 32 MPa RC Beam (60 cm x 40 cm) | Beam | 32MPa | Concrete Rectangular | 400 | 600 | 2400 | 6825 | 1.64 | 4007.34 | G300E | 5392370.45 | 42.31 | G300E | 1216099.6 | 9.54
2765 | Story32 | B6 | 32 MPa RC Beam (60 cm x 40 cm) | Beam | 32MPa | Concrete Rectangular | 400 | 600 | 2400 | 6825 | 1.64 | 4007.34 | G300E | 5389376.09 | 42.29 | G300E | 6846372.34 | 53.72
2766 | Story32 | B60 | 32 MPa RC Beam (60 cm x 40 cm) | Beam | 32MPa | Concrete Rectangular | 400 | 600 | 2400 | 4425 | 1.06 | 2598.17 | G300E | 2668275 | 20.94 | G300E | 5982603.79 | 46.94
2767 | Story32 | B61 | 32 MPa RC Beam (60 cm x 40 cm) | Beam | 32MPa | Concrete Rectangular | 400 | 600 | 2400 | 4425 | 1.06 | 2598.17 | G300E | 3196509.38 | 25.08 | G300E | 4553328.32 | 35.73
2768 | Story32 | B62 | 32 MPa RC Beam (60 cm x 40 cm) | Beam | 32MPa | Concrete Rectangular | 400 | 600 | 2400 | 6825 | 1.64 | 4007.34 | G300E | 5392060.23 | 42.31 | G300E | 1216099.6 | 9.54
2769 | Story32 | B63 | 32 MPa RC Beam (60 cm x 40 cm) | Beam | 32MPa | Concrete Rectangular | 400 | 600 | 2400 | 4425 | 1.06 | 2598.17 | G300E | 3240048.21 | 25.42 | G300E | 2867403.79 | 22.5
2770 | Story32 | B64 | 32 MPa RC Beam (60 cm x 40 cm) | Beam | 32MPa | Concrete Rectangular | 400 | 600 | 2400 | 6825 | 1.64 | 4007.34 | G300E | 5390509.09 | 42.3 | G300E | 1216099.6 | 9.54
2771 | Story32 | B65 | 32 MPa RC Beam (60 cm x 40 cm) | Beam | 32MPa | Concrete Rectangular | 400 | 600 | 2400 | 4425 | 1.06 | 2598.17 | G300E | 3621230.36 | 28.41 | G300E | 3823205.06 | 30
2772 | Story32 | B66 | 32 MPa RC Beam (60 cm x 40 cm) | Beam | 32MPa | Concrete Rectangular | 400 | 600 | 2400 | 7200 | 1.73 | 4227.52 | G300E | 10284417.39 | 80.7 | G300E | 8652224.35 | 67.89
2773 | Story32 | B67 | 32 MPa RC Beam (60 cm x 40 cm) | Beam | 32MPa | Concrete Rectangular | 400 | 600 | 2400 | 4425 | 1.06 | 2598.17 | G300E | 6965245 | 54.65 | G300E | 6747733.83 | 52.95
2774 | Story32 | B69 | 32 MPa RC Beam (60 cm x 40 cm) | Beam | 32MPa | Concrete Rectangular | 400 | 600 | 2400 | 4425 | 1.06 | 2598.17 | G300E | 6967015 | 54.67 | G300E | 6747873.66 | 52.95
2775 | Story32 | B7 | 32 MPa RC Beam (60 cm x 40 cm) | Beam | 32MPa | Concrete Rectangular | 400 | 600 | 2400 | 4425 | 1.06 | 2598.17 | G300E | 3454028.57 | 27.1 | G300E | 885006.32 | 6.94
2776 | Story32 | B70 | 32 MPa RC Beam (60 cm x 40 cm) | Beam | 32MPa | Concrete Rectangular | 400 | 600 | 2400 | 6825 | 1.64 | 4007.34 | G300E | 9749067.39 | 76.49 | G300E | 8201601.91 | 64.35
2777 | Story32 | B71 | 32 MPa RC Beam (60 cm x 40 cm) | Beam | 32MPa | Concrete Rectangular | 400 | 600 | 2400 | 4425 | 1.06 | 2598.17 | G300E | 3621230.36 | 28.41 | G300E | 3823205.06 | 30
2778 | Story32 | B72 | 32 MPa RC Beam (60 cm x 40 cm) | Beam | 32MPa | Concrete Rectangular | 400 | 600 | 2400 | 6825 | 1.64 | 4007.34 | G300E | 5390198.86 | 42.29 | G300E | 1216099.6 | 9.54
2779 | Story32 | B73 | 32 MPa RC Beam (60 cm x 40 cm) | Beam | 32MPa | Concrete Rectangular | 400 | 600 | 2400 | 4425 | 1.06 | 2598.17 | G300E | 3240048.21 | 25.42 | G300E | 2867403.79 | 22.5
2780 | Story32 | B74 | 32 MPa RC Beam (60 cm x 40 cm) | Beam | 32MPa | Concrete Rectangular | 400 | 600 | 2400 | 6825 | 1.64 | 4007.34 | G300E | 5392370.45 | 42.31 | G300E | 1216099.6 | 9.54
2781 | Story32 | B75 | 32 MPa RC Beam (60 cm x 40 cm) | Beam | 32MPa | Concrete Rectangular | 400 | 600 | 2400 | 4425 | 1.06 | 2598.17 | G300E | 3196509.38 | 25.08 | G300E | 4553328.32 | 35.73
2782 | Story32 | B76 | 32 MPa RC Beam (60 cm x 40 cm) | Beam | 32MPa | Concrete Rectangular | 400 | 600 | 2400 | 4425 | 1.06 | 2598.17 | G300E | 3049457.14 | 23.93 | G300E | 4425003.79 | 34.72
2783 | Story32 | B77 | 32 MPa RC Beam (60 cm x 40 cm) | Beam | 32MPa | Concrete Rectangular | 400 | 600 | 2400 | 6825 | 1.64 | 4007.34 | G300E | 5520184.09 | 43.31 | G300E | 1216099.6 | 9.54
2784 | Story32 | B78 | 32 MPa RC Beam (60 cm x 40 cm) | Beam | 32MPa | Concrete Rectangular | 400 | 600 | 2400 | 4425 | 1.06 | 2598.17 | G300E | 3303578.57 | 25.92 | G300E | 3044405.06 | 23.89
2785 | Story32 | B79 | 32 MPa RC Beam (60 cm x 40 cm) | Beam | 32MPa | Concrete Rectangular | 400 | 600 | 2400 | 6825 | 1.64 | 4007.34 | G300E | 5282550 | 41.45 | G300E | 1216099.6 | 9.54
2786 | Story32 | B8 | 32 MPa RC Beam (60 cm x 40 cm) | Beam | 32MPa | Concrete Rectangular | 400 | 600 | 2400 | 6825 | 1.64 | 4007.34 | G300E | 5271071.59 | 41.36 | G300E | 6566899.6 | 51.53
2787 | Story32 | B80 | 32 MPa RC Beam (60 cm x 40 cm) | Beam | 32MPa | Concrete Rectangular | 400 | 600 | 2400 | 4425 | 1.06 | 2598.17 | G300E | 3049457.14 | 23.93 | G300E | 2867403.79 | 22.5
2788 | Story32 | B81 | 32 MPa RC Beam (60 cm x 40 cm) | Beam | 32MPa | Concrete Rectangular | 400 | 600 | 2400 | 6825 | 1.64 | 4007.34 | G300E | 5523596.59 | 43.34 | G300E | 8095699.6 | 63.52
2789 | Story32 | B82 | 32 MPa RC Beam (60 cm x 40 cm) | Beam | 32MPa | Concrete Rectangular | 400 | 600 | 2400 | 4425 | 1.06 | 2598.17 | G300E | 3248582.14 | 25.49 | G300E | 1008904.42 | 7.92
2790 | Story32 | B83 | 32 MPa RC Beam (60 cm x 40 cm) | Beam | 32MPa | Concrete Rectangular | 400 | 600 | 2400 | 6825 | 1.64 | 4007.34 | G300E | 4518460.23 | 35.45 | G300E | 9617054.14 | 75.46
2791 | Story32 | B84 | 32 MPa RC Beam (60 cm x 40 cm) | Beam | 32MPa | Concrete Rectangular | 400 | 600 | 2400 | 4425 | 1.06 | 2598.17 | G300E | 3248898.21 | 25.49 | G300E | 1008904.42 | 7.92
2792 | Story32 | B85 | 32 MPa RC Beam (60 cm x 40 cm) | Beam | 32MPa | Concrete Rectangular | 400 | 600 | 2400 | 6825 | 1.64 | 4007.34 | G300E | 5523596.59 | 43.34 | G300E | 8095699.6 | 63.52
2793 | Story32 | B86 | 32 MPa RC Beam (60 cm x 40 cm) | Beam | 32MPa | Concrete Rectangular | 400 | 600 | 2400 | 4425 | 1.06 | 2598.17 | G300E | 3049457.14 | 23.93 | G300E | 2867403.79 | 22.5
2794 | Story32 | B87 | 32 MPa RC Beam (60 cm x 40 cm) | Beam | 32MPa | Concrete Rectangular | 400 | 600 | 2400 | 6825 | 1.64 | 4007.34 | G300E | 5282550 | 41.45 | G300E | 1216099.6 | 9.54
2795 | Story32 | B88 | 32 MPa RC Beam (60 cm x 40 cm) | Beam | 32MPa | Concrete Rectangular | 400 | 600 | 2400 | 4425 | 1.06 | 2598.17 | G300E | 3303578.57 | 25.92 | G300E | 3044405.06 | 23.89
2796 | Story32 | B89 | 32 MPa RC Beam (60 cm x 40 cm) | Beam | 32MPa | Concrete Rectangular | 400 | 600 | 2400 | 6825 | 1.64 | 4007.34 | G300E | 5520184.09 | 43.31 | G300E | 1216099.6 | 9.54
2797 | Story32 | B9 | 32 MPa RC Beam (60 cm x 40 cm) | Beam | 32MPa | Concrete Rectangular | 400 | 600 | 2400 | 4425 | 1.06 | 2598.17 | G300E | 3454344.64 | 27.1 | G300E | 885006.32 | 6.94
2798 | Story32 | B90 | 32 MPa RC Beam (60 cm x 40 cm) | Beam | 32MPa | Concrete Rectangular | 400 | 600 | 2400 | 4425 | 1.06 | 2598.17 | G300E | 3049457.14 | 23.93 | G300E | 4425003.79 | 34.72
2799 | Story32 | B91 | 32 MPa RC Beam (60 cm x 40 cm) | Beam | 32MPa | Concrete Rectangular | 400 | 600 | 2400 | 4425 | 1.06 | 2598.17 | G300E | 4386060 | 34.41 | G300E | 4130003.54 | 32.41
2800 | Story32 | B92 | 32 MPa RC Beam (60 cm x 40 cm) | Beam | 32MPa | Concrete Rectangular | 400 | 600 | 2400 | 6825 | 1.64 | 4007.34 | G300E | 4865604.55 | 38.18 | G300E | 6480035.34 | 50.84
2801 | Story32 | B93 | 32 MPa RC Beam (60 cm x 40 cm) | Beam | 32MPa | Concrete Rectangular | 400 | 600 | 2400 | 4425 | 1.06 | 2598.17 | G300E | 3194850 | 25.07 | G300E | 1964705.69 | 15.42
2802 | Story32 | B94 | 32 MPa RC Beam (60 cm x 40 cm) | Beam | 32MPa | Concrete Rectangular | 400 | 600 | 2400 | 6825 | 1.64 | 4007.34 | G300E | 5464963.64 | 42.88 | G300E | 6566899.6 | 51.53
2803 | Story32 | B95 | 32 MPa RC Beam (60 cm x 40 cm) | Beam | 32MPa | Concrete Rectangular | 400 | 600 | 2400 | 4425 | 1.06 | 2598.17 | G300E | 3219187.5 | 25.26 | G300E | 619504.42 | 4.86
2804 | Story32 | B96 | 32 MPa RC Beam (60 cm x 40 cm) | Beam | 32MPa | Concrete Rectangular | 400 | 600 | 2400 | 6825 | 1.64 | 4007.34 | G300E | 5032817.05 | 39.49 | G300E | 5333435.34 | 41.85
2805 | Story32 | B97 | 32 MPa RC Beam (60 cm x 40 cm) | Beam | 32MPa | Concrete Rectangular | 400 | 600 | 2400 | 4425 | 1.06 | 2598.17 | G300E | 3454660.71 | 27.11 | G300E | 885006.32 | 6.94
2806 | Story32 | B98 | 32 MPa RC Beam (60 cm x 40 cm) | Beam | 32MPa | Concrete Rectangular | 400 | 600 | 2400 | 6825 | 1.64 | 4007.34 | G300E | 5437043.18 | 42.66 | G300E | 3509299.6 | 27.54
2807 | Story32 | B99 | 32 MPa RC Beam (60 cm x 40 cm) | Beam | 32MPa | Concrete Rectangular | 400 | 600 | 2400 | 4425 | 1.06 | 2598.17 | G300E | 3454660.71 | 27.11 | G300E | 885006.32 | 6.94
2808 | Story33 | B1 | 32 MPa RC Beam (60 cm x 40 cm) | Beam | 32MPa | Concrete Rectangular | 400 | 600 | 2400 | 4437.5 | 1.06 | 2605.5 | G300E | 2866941.96 | 22.5 | G300E | 4437503.8 | 34.82
2809 | Story33 | B10 | 32 MPa RC Beam (60 cm x 40 cm) | Beam | 32MPa | Concrete Rectangular | 400 | 600 | 2400 | 6837.5 | 1.64 | 4014.68 | G300E | 5361789.13 | 42.07 | G300E | 6728273.02 | 52.79
2810 | Story33 | B100 | 32 MPa RC Beam (60 cm x 40 cm) | Beam | 32MPa | Concrete Rectangular | 400 | 600 | 2400 | 6837.5 | 1.64 | 4014.68 | G300E | 4871718.75 | 38.23 | G300E | 5343203.54 | 41.92
2811 | Story33 | B101 | 32 MPa RC Beam (60 cm x 40 cm) | Beam | 32MPa | Concrete Rectangular | 400 | 600 | 2400 | 4437.5 | 1.06 | 2605.5 | G300E | 3134142.86 | 24.59 | G300E | 798755.71 | 6.27
2812 | Story33 | B102 | 32 MPa RC Beam (60 cm x 40 cm) | Beam | 32MPa | Concrete Rectangular | 400 | 600 | 2400 | 6837.5 | 1.64 | 4014.68 | G300E | 5297508.52 | 41.57 | G300E | 6578926.88 | 51.62
2813 | Story33 | B103 | 32 MPa RC Beam (60 cm x 40 cm) | Beam | 32MPa | Concrete Rectangular | 400 | 600 | 2400 | 4437.5 | 1.06 | 2605.5 | G300E | 3228598.21 | 25.33 | G300E | 2449506.34 | 19.22
2814 | Story33 | B104 | 32 MPa RC Beam (60 cm x 40 cm) | Beam | 32MPa | Concrete Rectangular | 400 | 600 | 2400 | 6837.5 | 1.64 | 4014.68 | G300E | 4995104.55 | 39.19 | G300E | 5517250.23 | 43.29
2815 | Story33 | B105 | 32 MPa RC Beam (60 cm x 40 cm) | Beam | 32MPa | Concrete Rectangular | 400 | 600 | 2400 | 4437.5 | 1.06 | 2605.5 | G300E | 2866941.96 | 22.5 | G300E | 4437503.8 | 34.82
2816 | Story33 | B106 | 32 MPa RC Beam (60 cm x 40 cm) | Beam | 32MPa | Concrete Rectangular | 400 | 600 | 2400 | 6837.5 | 1.64 | 4014.68 | G300E | 4935742.61 | 38.73 | G300E | 8110526.88 | 63.64
2817 | Story33 | B107 | 32 MPa RC Beam (60 cm x 40 cm) | Beam | 32MPa | Concrete Rectangular | 400 | 600 | 2400 | 6837.5 | 1.64 | 4014.68 | G300E | 4477967.93 | 35.14 | G300E | 6525952.58 | 51.21
2818 | Story33 | B108 | 32 MPa RC Beam (60 cm x 40 cm) | Beam | 32MPa | Concrete Rectangular | 400 | 600 | 2400 | 6837.5 | 1.64 | 4014.68 | G300E | 4824302.17 | 37.85 | G300E | 6728231.99 | 52.79
2819 | Story33 | B109 | 32 MPa RC Beam (60 cm x 40 cm) | Beam | 32MPa | Concrete Rectangular | 400 | 600 | 2400 | 6837.5 | 1.64 | 4014.68 | G300E | 5289738.64 | 41.51 | G300E | 6578926.88 | 51.62
2820 | Story33 | B11 | 32 MPa RC Beam (60 cm x 40 cm) | Beam | 32MPa | Concrete Rectangular | 400 | 600 | 2400 | 4437.5 | 1.06 | 2605.5 | G300E | 3133825.89 | 24.59 | G300E | 798755.71 | 6.27
2821 | Story33 | B110 | 32 MPa RC Beam (60 cm x 40 cm) | Beam | 32MPa | Concrete Rectangular | 400 | 600 | 2400 | 6837.5 | 1.64 | 4014.68 | G300E | 5362086.41 | 42.07 | G300E | 6728258.75 | 52.79
2822 | Story33 | B111 | 32 MPa RC Beam (60 cm x 40 cm) | Beam | 32MPa | Concrete Rectangular | 400 | 600 | 2400 | 6837.5 | 1.64 | 4014.68 | G300E | 4119445.11 | 32.32 | G300E | 6525952.58 | 51.21
2823 | Story33 | B112 | 32 MPa RC Beam (60 cm x 40 cm) | Beam | 32MPa | Concrete Rectangular | 400 | 600 | 2400 | 6837.5 | 1.64 | 4014.68 | G300E | 4935742.61 | 38.73 | G300E | 8110526.88 | 63.64
2824 | Story33 | B12 | 32 MPa RC Beam (60 cm x 40 cm) | Beam | 32MPa | Concrete Rectangular | 400 | 600 | 2400 | 6837.5 | 1.64 | 4014.68 | G300E | 4119445.11 | 32.32 | G300E | 6525952.58 | 51.21
2825 | Story33 | B13 | 32 MPa RC Beam (60 cm x 40 cm) | Beam | 32MPa | Concrete Rectangular | 400 | 600 | 2400 | 4437.5 | 1.06 | 2605.5 | G300E | 3228281.25 | 25.33 | G300E | 2449506.34 | 19.22
2826 | Story33 | B14 | 32 MPa RC Beam (60 cm x 40 cm) | Beam | 32MPa | Concrete Rectangular | 400 | 600 | 2400 | 6837.5 | 1.64 | 4014.68 | G300E | 4935742.61 | 38.73 | G300E | 8110526.88 | 63.64
2827 | Story33 | B15 | 32 MPa RC Beam (60 cm x 40 cm) | Beam | 32MPa | Concrete Rectangular | 400 | 600 | 2400 | 4437.5 | 1.06 | 2605.5 | G300E | 2866941.96 | 22.5 | G300E | 4437503.8 | 34.82
2828 | Story33 | B16 | 32 MPa RC Beam (60 cm x 40 cm) | Beam | 32MPa | Concrete Rectangular | 400 | 600 | 2400 | 4437.5 | 1.06 | 2605.5 | G300E | 3502370.83 | 27.48 | G300E | 4141670.22 | 32.5
2829 | Story33 | B17 | 32 MPa RC Beam (60 cm x 40 cm) | Beam | 32MPa | Concrete Rectangular | 400 | 600 | 2400 | 6837.5 | 1.64 | 4014.68 | G300E | 4995104.55 | 39.19 | G300E | 5517250.23 | 43.29
2830 | Story33 | B18 | 32 MPa RC Beam (60 cm x 40 cm) | Beam | 32MPa | Concrete Rectangular | 400 | 600 | 2400 | 4437.5 | 1.06 | 2605.5 | G300E | 3317982.14 | 26.03 | G300E | 2964254.44 | 23.26
2831 | Story33 | B19 | 32 MPa RC Beam (60 cm x 40 cm) | Beam | 32MPa | Concrete Rectangular | 400 | 600 | 2400 | 6837.5 | 1.64 | 4014.68 | G300E | 5294711.36 | 41.54 | G300E | 6578926.88 | 51.62
2832 | Story33 | B2 | 32 MPa RC Beam (60 cm x 40 cm) | Beam | 32MPa | Concrete Rectangular | 400 | 600 | 2400 | 6837.5 | 1.64 | 4014.68 | G300E | 4935431.82 | 38.73 | G300E | 8110526.88 | 63.64
2833 | Story33 | B20 | 32 MPa RC Beam (60 cm x 40 cm) | Beam | 32MPa | Concrete Rectangular | 400 | 600 | 2400 | 4437.5 | 1.06 | 2605.5 | G300E | 3058071.43 | 23.99 | G300E | 2875503.8 | 22.56
2834 | Story33 | B21 | 32 MPa RC Beam (60 cm x 40 cm) | Beam | 32MPa | Concrete Rectangular | 400 | 600 | 2400 | 6837.5 | 1.64 | 4014.68 | G300E | 5201628.12 | 40.81 | G300E | 5488242.45 | 43.06
2835 | Story33 | B22 | 32 MPa RC Beam (60 cm x 40 cm) | Beam | 32MPa | Concrete Rectangular | 400 | 600 | 2400 | 4437.5 | 1.06 | 2605.5 | G300E | 3320517.86 | 26.05 | G300E | 1792754.44 | 14.07
2836 | Story33 | B23 | 32 MPa RC Beam (60 cm x 40 cm) | Beam | 32MPa | Concrete Rectangular | 400 | 600 | 2400 | 6837.5 | 1.64 | 4014.68 | G300E | 5445757.95 | 42.73 | G300E | 3515726.88 | 27.59
2837 | Story33 | B24 | 32 MPa RC Beam (60 cm x 40 cm) | Beam | 32MPa | Concrete Rectangular | 400 | 600 | 2400 | 4437.5 | 1.06 | 2605.5 | G300E | 3327174.11 | 26.11 | G300E | 1792754.44 | 14.07
2838 | Story33 | B25 | 32 MPa RC Beam (60 cm x 40 cm) | Beam | 32MPa | Concrete Rectangular | 400 | 600 | 2400 | 6837.5 | 1.64 | 4014.68 | G300E | 4871718.75 | 38.23 | G300E | 5343203.54 | 41.92
2839 | Story33 | B26 | 32 MPa RC Beam (60 cm x 40 cm) | Beam | 32MPa | Concrete Rectangular | 400 | 600 | 2400 | 4437.5 | 1.06 | 2605.5 | G300E | 3058071.43 | 23.99 | G300E | 2875503.8 | 22.56
2840 | Story33 | B27 | 32 MPa RC Beam (60 cm x 40 cm) | Beam | 32MPa | Concrete Rectangular | 400 | 600 | 2400 | 6837.5 | 1.64 | 4014.68 | G300E | 5297508.52 | 41.57 | G300E | 6578926.88 | 51.62
2841 | Story33 | B28 | 32 MPa RC Beam (60 cm x 40 cm) | Beam | 32MPa | Concrete Rectangular | 400 | 600 | 2400 | 4437.5 | 1.06 | 2605.5 | G300E | 3317982.14 | 26.03 | G300E | 2964254.44 | 23.26
2842 | Story33 | B29 | 32 MPa RC Beam (60 cm x 40 cm) | Beam | 32MPa | Concrete Rectangular | 400 | 600 | 2400 | 6837.5 | 1.64 | 4014.68 | G300E | 4995104.55 | 39.19 | G300E | 5517250.23 | 43.29
2843 | Story33 | B3 | 32 MPa RC Beam (60 cm x 40 cm) | Beam | 32MPa | Concrete Rectangular | 400 | 600 | 2400 | 4437.5 | 1.06 | 2605.5 | G300E | 3227330.36 | 25.32 | G300E | 2449506.34 | 19.22
2844 | Story33 | B30 | 32 MPa RC Beam (60 cm x 40 cm) | Beam | 32MPa | Concrete Rectangular | 400 | 600 | 2400 | 4437.5 | 1.06 | 2605.5 | G300E | 3502370.83 | 27.48 | G300E | 4141670.22 | 32.5
2845 | Story33 | B31 | 32 MPa RC Beam (60 cm x 40 cm) | Beam | 32MPa | Concrete Rectangular | 400 | 600 | 2400 | 4437.5 | 1.06 | 2605.5 | G300E | 3716406.25 | 29.16 | G300E | 3232074.2 | 25.36
2846 | Story33 | B32 | 32 MPa RC Beam (60 cm x 40 cm) | Beam | 32MPa | Concrete Rectangular | 400 | 600 | 2400 | 6837.5 | 1.64 | 4014.68 | G300E | 5463784.09 | 42.87 | G300E | 1218326.88 | 9.56
2847 | Story33 | B33 | 32 MPa RC Beam (60 cm x 40 cm) | Beam | 32MPa | Concrete Rectangular | 400 | 600 | 2400 | 4437.5 | 1.06 | 2605.5 | G300E | 3249200.89 | 25.49 | G300E | 2875503.8 | 22.56
2848 | Story33 | B34 | 32 MPa RC Beam (60 cm x 40 cm) | Beam | 32MPa | Concrete Rectangular | 400 | 600 | 2400 | 6837.5 | 1.64 | 4014.68 | G300E | 5322372.16 | 41.76 | G300E | 1218326.88 | 9.56
2849 | Story33 | B35 | 32 MPa RC Beam (60 cm x 40 cm) | Beam | 32MPa | Concrete Rectangular | 400 | 600 | 2400 | 4437.5 | 1.06 | 2605.5 | G300E | 3444767.86 | 27.03 | G300E | 3834005.07 | 30.08
2850 | Story33 | B36 | 32 MPa RC Beam (60 cm x 40 cm) | Beam | 32MPa | Concrete Rectangular | 400 | 600 | 2400 | 6837.5 | 1.64 | 4014.68 | G300E | 5586237.5 | 43.83 | G300E | 8110526.88 | 63.64
2851 | Story33 | B37 | 32 MPa RC Beam (60 cm x 40 cm) | Beam | 32MPa | Concrete Rectangular | 400 | 600 | 2400 | 4800 | 1.15 | 2818.35 | G300E | 7976320 | 62.59 | G300E | 6161308.8 | 48.34
2852 | Story33 | B38 | 32 MPa RC Beam (60 cm x 40 cm) | Beam | 32MPa | Concrete Rectangular | 400 | 600 | 2400 | 6837.5 | 1.64 | 4014.68 | G300E | 4528911.36 | 35.54 | G300E | 9602966.66 | 75.35
2853 | Story33 | B39 | 32 MPa RC Beam (60 cm x 40 cm) | Beam | 32MPa | Concrete Rectangular | 400 | 600 | 2400 | 4800 | 1.15 | 2818.35 | G300E | 7822400 | 61.38 | G300E | 7348410.24 | 57.66
2854 | Story33 | B4 | 32 MPa RC Beam (60 cm x 40 cm) | Beam | 32MPa | Concrete Rectangular | 400 | 600 | 2400 | 6837.5 | 1.64 | 4014.68 | G300E | 4242035.65 | 33.28 | G300E | 5530783.86 | 43.4
2855 | Story33 | B40 | 32 MPa RC Beam (60 cm x 40 cm) | Beam | 32MPa | Concrete Rectangular | 400 | 600 | 2400 | 6837.5 | 1.64 | 4014.68 | G300E | 5605506.82 | 43.98 | G300E | 8110526.88 | 63.64
2856 | Story33 | B41 | 32 MPa RC Beam (60 cm x 40 cm) | Beam | 32MPa | Concrete Rectangular | 400 | 600 | 2400 | 4437.5 | 1.06 | 2605.5 | G300E | 3444767.86 | 27.03 | G300E | 3834005.07 | 30.08
2857 | Story33 | B42 | 32 MPa RC Beam (60 cm x 40 cm) | Beam | 32MPa | Concrete Rectangular | 400 | 600 | 2400 | 6837.5 | 1.64 | 4014.68 | G300E | 5322061.36 | 41.76 | G300E | 1218326.88 | 9.56
2858 | Story33 | B43 | 32 MPa RC Beam (60 cm x 40 cm) | Beam | 32MPa | Concrete Rectangular | 400 | 600 | 2400 | 4437.5 | 1.06 | 2605.5 | G300E | 3249200.89 | 25.49 | G300E | 2875503.8 | 22.56
2859 | Story33 | B44 | 32 MPa RC Beam (60 cm x 40 cm) | Beam | 32MPa | Concrete Rectangular | 400 | 600 | 2400 | 6837.5 | 1.64 | 4014.68 | G300E | 5464716.48 | 42.88 | G300E | 1218326.88 | 9.56
2860 | Story33 | B45 | 32 MPa RC Beam (60 cm x 40 cm) | Beam | 32MPa | Concrete Rectangular | 400 | 600 | 2400 | 4437.5 | 1.06 | 2605.5 | G300E | 3716406.25 | 29.16 | G300E | 3232045.91 | 25.36
2861 | Story33 | B46 | 32 MPa RC Beam (60 cm x 40 cm) | Beam | 32MPa | Concrete Rectangular | 400 | 600 | 2400 | 4437.5 | 1.06 | 2605.5 | G300E | 2675812.5 | 21 | G300E | 5999503.8 | 47.07
2862 | Story33 | B47 | 32 MPa RC Beam (60 cm x 40 cm) | Beam | 32MPa | Concrete Rectangular | 400 | 600 | 2400 | 6837.5 | 1.64 | 4014.68 | G300E | 5376450.57 | 42.19 | G300E | 1218326.88 | 9.56
2863 | Story33 | B48 | 32 MPa RC Beam (60 cm x 40 cm) | Beam | 32MPa | Concrete Rectangular | 400 | 600 | 2400 | 4437.5 | 1.06 | 2605.5 | G300E | 3440330.36 | 26.99 | G300E | 532503.8 | 4.18
2864 | Story33 | B49 | 32 MPa RC Beam (60 cm x 40 cm) | Beam | 32MPa | Concrete Rectangular | 400 | 600 | 2400 | 6837.5 | 1.64 | 4014.68 | G300E | 5439542.05 | 42.68 | G300E | 1218326.88 | 9.56
2865 | Story33 | B5 | 32 MPa RC Beam (60 cm x 40 cm) | Beam | 32MPa | Concrete Rectangular | 400 | 600 | 2400 | 4437.5 | 1.06 | 2605.5 | G300E | 3620216.91 | 28.41 | G300E | 730887.57 | 5.73
2866 | Story33 | B50 | 32 MPa RC Beam (60 cm x 40 cm) | Beam | 32MPa | Concrete Rectangular | 400 | 600 | 2400 | 4437.5 | 1.06 | 2605.5 | G300E | 3822589.29 | 29.99 | G300E | 5999503.8 | 47.07
2867 | Story33 | B51 | 32 MPa RC Beam (60 cm x 40 cm) | Beam | 32MPa | Concrete Rectangular | 400 | 600 | 2400 | 7200 | 1.73 | 4227.52 | G300E | 10592139.13 | 83.11 | G300E | 8744148.31 | 68.61
2868 | Story33 | B55 | 32 MPa RC Beam (60 cm x 40 cm) | Beam | 32MPa | Concrete Rectangular | 400 | 600 | 2400 | 6837.5 | 1.64 | 4014.68 | G300E | 10063313.59 | 78.96 | G300E | 8304372.06 | 65.16
2869 | Story33 | B56 | 32 MPa RC Beam (60 cm x 40 cm) | Beam | 32MPa | Concrete Rectangular | 400 | 600 | 2400 | 4437.5 | 1.06 | 2605.5 | G300E | 3822589.29 | 29.99 | G300E | 5999503.8 | 47.07
2870 | Story33 | B57 | 32 MPa RC Beam (60 cm x 40 cm) | Beam | 32MPa | Concrete Rectangular | 400 | 600 | 2400 | 6837.5 | 1.64 | 4014.68 | G300E | 5439542.05 | 42.68 | G300E | 1218326.88 | 9.56
2871 | Story33 | B58 | 32 MPa RC Beam (60 cm x 40 cm) | Beam | 32MPa | Concrete Rectangular | 400 | 600 | 2400 | 4437.5 | 1.06 | 2605.5 | G300E | 3440330.36 | 26.99 | G300E | 532503.8 | 4.18
2872 | Story33 | B59 | 32 MPa RC Beam (60 cm x 40 cm) | Beam | 32MPa | Concrete Rectangular | 400 | 600 | 2400 | 6837.5 | 1.64 | 4014.68 | G300E | 5376761.36 | 42.19 | G300E | 1218326.88 | 9.56
2873 | Story33 | B6 | 32 MPa RC Beam (60 cm x 40 cm) | Beam | 32MPa | Concrete Rectangular | 400 | 600 | 2400 | 6837.5 | 1.64 | 4014.68 | G300E | 4996428.8 | 39.2 | G300E | 6748715.95 | 52.95
2874 | Story33 | B60 | 32 MPa RC Beam (60 cm x 40 cm) | Beam | 32MPa | Concrete Rectangular | 400 | 600 | 2400 | 4437.5 | 1.06 | 2605.5 | G300E | 2675812.5 | 21 | G300E | 5999503.8 | 47.07
2875 | Story33 | B61 | 32 MPa RC Beam (60 cm x 40 cm) | Beam | 32MPa | Concrete Rectangular | 400 | 600 | 2400 | 4437.5 | 1.06 | 2605.5 | G300E | 3883921.88 | 30.47 | G300E | 3232014.3 | 25.36
2876 | Story33 | B62 | 32 MPa RC Beam (60 cm x 40 cm) | Beam | 32MPa | Concrete Rectangular | 400 | 600 | 2400 | 6837.5 | 1.64 | 4014.68 | G300E | 5376450.57 | 42.19 | G300E | 1218326.88 | 9.56
2877 | Story33 | B63 | 32 MPa RC Beam (60 cm x 40 cm) | Beam | 32MPa | Concrete Rectangular | 400 | 600 | 2400 | 4437.5 | 1.06 | 2605.5 | G300E | 3249200.89 | 25.49 | G300E | 2875503.8 | 22.56
2878 | Story33 | B64 | 32 MPa RC Beam (60 cm x 40 cm) | Beam | 32MPa | Concrete Rectangular | 400 | 600 | 2400 | 6837.5 | 1.64 | 4014.68 | G300E | 5439542.05 | 42.68 | G300E | 1218326.88 | 9.56
2879 | Story33 | B65 | 32 MPa RC Beam (60 cm x 40 cm) | Beam | 32MPa | Concrete Rectangular | 400 | 600 | 2400 | 4437.5 | 1.06 | 2605.5 | G300E | 3444767.86 | 27.03 | G300E | 3834005.07 | 30.08
2880 | Story33 | B66 | 32 MPa RC Beam (60 cm x 40 cm) | Beam | 32MPa | Concrete Rectangular | 400 | 600 | 2400 | 7200 | 1.73 | 4227.52 | G300E | 10596208.7 | 83.14 | G300E | 8744924.03 | 68.62
2881 | Story33 | B67 | 32 MPa RC Beam (60 cm x 40 cm) | Beam | 32MPa | Concrete Rectangular | 400 | 600 | 2400 | 4437.5 | 1.06 | 2605.5 | G300E | 7232533.33 | 56.75 | G300E | 6791485.48 | 53.29
2882 | Story33 | B69 | 32 MPa RC Beam (60 cm x 40 cm) | Beam | 32MPa | Concrete Rectangular | 400 | 600 | 2400 | 4437.5 | 1.06 | 2605.5 | G300E | 7234604.17 | 56.77 | G300E | 6791760.6 | 53.29
2883 | Story33 | B7 | 32 MPa RC Beam (60 cm x 40 cm) | Beam | 32MPa | Concrete Rectangular | 400 | 600 | 2400 | 4437.5 | 1.06 | 2605.5 | G300E | 3466004.46 | 27.2 | G300E | 887506.34 | 6.96
2884 | Story33 | B70 | 32 MPa RC Beam (60 cm x 40 cm) | Beam | 32MPa | Concrete Rectangular | 400 | 600 | 2400 | 6837.5 | 1.64 | 4014.68 | G300E | 10063908.15 | 78.97 | G300E | 8304668.16 | 65.16
2885 | Story33 | B71 | 32 MPa RC Beam (60 cm x 40 cm) | Beam | 32MPa | Concrete Rectangular | 400 | 600 | 2400 | 4437.5 | 1.06 | 2605.5 | G300E | 3444767.86 | 27.03 | G300E | 3834005.07 | 30.08
2886 | Story33 | B72 | 32 MPa RC Beam (60 cm x 40 cm) | Beam | 32MPa | Concrete Rectangular | 400 | 600 | 2400 | 6837.5 | 1.64 | 4014.68 | G300E | 5439542.05 | 42.68 | G300E | 1218326.88 | 9.56
2887 | Story33 | B73 | 32 MPa RC Beam (60 cm x 40 cm) | Beam | 32MPa | Concrete Rectangular | 400 | 600 | 2400 | 4437.5 | 1.06 | 2605.5 | G300E | 3249200.89 | 25.49 | G300E | 2875503.8 | 22.56
2888 | Story33 | B74 | 32 MPa RC Beam (60 cm x 40 cm) | Beam | 32MPa | Concrete Rectangular | 400 | 600 | 2400 | 6837.5 | 1.64 | 4014.68 | G300E | 5376761.36 | 42.19 | G300E | 1218326.88 | 9.56
2889 | Story33 | B75 | 32 MPa RC Beam (60 cm x 40 cm) | Beam | 32MPa | Concrete Rectangular | 400 | 600 | 2400 | 4437.5 | 1.06 | 2605.5 | G300E | 3883921.88 | 30.47 | G300E | 3232045.91 | 25.36
2890 | Story33 | B76 | 32 MPa RC Beam (60 cm x 40 cm) | Beam | 32MPa | Concrete Rectangular | 400 | 600 | 2400 | 4437.5 | 1.06 | 2605.5 | G300E | 3502370.83 | 27.48 | G300E | 4141670.22 | 32.5
2891 | Story33 | B77 | 32 MPa RC Beam (60 cm x 40 cm) | Beam | 32MPa | Concrete Rectangular | 400 | 600 | 2400 | 6837.5 | 1.64 | 4014.68 | G300E | 5464716.48 | 42.88 | G300E | 1218326.88 | 9.56
2892 | Story33 | B78 | 32 MPa RC Beam (60 cm x 40 cm) | Beam | 32MPa | Concrete Rectangular | 400 | 600 | 2400 | 4437.5 | 1.06 | 2605.5 | G300E | 3317982.14 | 26.03 | G300E | 2964254.44 | 23.26
2893 | Story33 | B79 | 32 MPa RC Beam (60 cm x 40 cm) | Beam | 32MPa | Concrete Rectangular | 400 | 600 | 2400 | 6837.5 | 1.64 | 4014.68 | G300E | 5322061.36 | 41.76 | G300E | 1218326.88 | 9.56
2894 | Story33 | B8 | 32 MPa RC Beam (60 cm x 40 cm) | Beam | 32MPa | Concrete Rectangular | 400 | 600 | 2400 | 6837.5 | 1.64 | 4014.68 | G300E | 5289427.84 | 41.5 | G300E | 6578926.88 | 51.62
2895 | Story33 | B80 | 32 MPa RC Beam (60 cm x 40 cm) | Beam | 32MPa | Concrete Rectangular | 400 | 600 | 2400 | 4437.5 | 1.06 | 2605.5 | G300E | 3058071.43 | 23.99 | G300E | 2875503.8 | 22.56
2896 | Story33 | B81 | 32 MPa RC Beam (60 cm x 40 cm) | Beam | 32MPa | Concrete Rectangular | 400 | 600 | 2400 | 6837.5 | 1.64 | 4014.68 | G300E | 5604574.43 | 43.98 | G300E | 8110526.88 | 63.64
2897 | Story33 | B82 | 32 MPa RC Beam (60 cm x 40 cm) | Beam | 32MPa | Concrete Rectangular | 400 | 600 | 2400 | 4437.5 | 1.06 | 2605.5 | G300E | 3326540.18 | 26.1 | G300E | 1792754.44 | 14.07
2898 | Story33 | B83 | 32 MPa RC Beam (60 cm x 40 cm) | Beam | 32MPa | Concrete Rectangular | 400 | 600 | 2400 | 6837.5 | 1.64 | 4014.68 | G300E | 4528600.57 | 35.53 | G300E | 9593642.79 | 75.28
2899 | Story33 | B84 | 32 MPa RC Beam (60 cm x 40 cm) | Beam | 32MPa | Concrete Rectangular | 400 | 600 | 2400 | 4437.5 | 1.06 | 2605.5 | G300E | 3327174.11 | 26.11 | G300E | 1792754.44 | 14.07
2900 | Story33 | B85 | 32 MPa RC Beam (60 cm x 40 cm) | Beam | 32MPa | Concrete Rectangular | 400 | 600 | 2400 | 6837.5 | 1.64 | 4014.68 | G300E | 5605196.02 | 43.98 | G300E | 8110526.88 | 63.64
2901 | Story33 | B86 | 32 MPa RC Beam (60 cm x 40 cm) | Beam | 32MPa | Concrete Rectangular | 400 | 600 | 2400 | 4437.5 | 1.06 | 2605.5 | G300E | 3058071.43 | 23.99 | G300E | 2875503.8 | 22.56
2902 | Story33 | B87 | 32 MPa RC Beam (60 cm x 40 cm) | Beam | 32MPa | Concrete Rectangular | 400 | 600 | 2400 | 6837.5 | 1.64 | 4014.68 | G300E | 5322061.36 | 41.76 | G300E | 1218326.88 | 9.56
2903 | Story33 | B88 | 32 MPa RC Beam (60 cm x 40 cm) | Beam | 32MPa | Concrete Rectangular | 400 | 600 | 2400 | 4437.5 | 1.06 | 2605.5 | G300E | 3317982.14 | 26.03 | G300E | 2964254.44 | 23.26
2904 | Story33 | B89 | 32 MPa RC Beam (60 cm x 40 cm) | Beam | 32MPa | Concrete Rectangular | 400 | 600 | 2400 | 6837.5 | 1.64 | 4014.68 | G300E | 5464716.48 | 42.88 | G300E | 1218326.88 | 9.56
2905 | Story33 | B9 | 32 MPa RC Beam (60 cm x 40 cm) | Beam | 32MPa | Concrete Rectangular | 400 | 600 | 2400 | 4437.5 | 1.06 | 2605.5 | G300E | 3466321.43 | 27.2 | G300E | 887506.34 | 6.96
2906 | Story33 | B90 | 32 MPa RC Beam (60 cm x 40 cm) | Beam | 32MPa | Concrete Rectangular | 400 | 600 | 2400 | 4437.5 | 1.06 | 2605.5 | G300E | 3502370.83 | 27.48 | G300E | 4141670.22 | 32.5
2907 | Story33 | B91 | 32 MPa RC Beam (60 cm x 40 cm) | Beam | 32MPa | Concrete Rectangular | 400 | 600 | 2400 | 4437.5 | 1.06 | 2605.5 | G300E | 2866941.96 | 22.5 | G300E | 4437503.8 | 34.82
2908 | Story33 | B92 | 32 MPa RC Beam (60 cm x 40 cm) | Beam | 32MPa | Concrete Rectangular | 400 | 600 | 2400 | 6837.5 | 1.64 | 4014.68 | G300E | 4995104.55 | 39.19 | G300E | 5517250.23 | 43.29
2909 | Story33 | B93 | 32 MPa RC Beam (60 cm x 40 cm) | Beam | 32MPa | Concrete Rectangular | 400 | 600 | 2400 | 4437.5 | 1.06 | 2605.5 | G300E | 3228281.25 | 25.33 | G300E | 2449506.34 | 19.22
2910 | Story33 | B94 | 32 MPa RC Beam (60 cm x 40 cm) | Beam | 32MPa | Concrete Rectangular | 400 | 600 | 2400 | 6837.5 | 1.64 | 4014.68 | G300E | 5297508.52 | 41.57 | G300E | 6578926.88 | 51.62
2911 | Story33 | B95 | 32 MPa RC Beam (60 cm x 40 cm) | Beam | 32MPa | Concrete Rectangular | 400 | 600 | 2400 | 4437.5 | 1.06 | 2605.5 | G300E | 3134142.86 | 24.59 | G300E | 798755.71 | 6.27
2912 | Story33 | B96 | 32 MPa RC Beam (60 cm x 40 cm) | Beam | 32MPa | Concrete Rectangular | 400 | 600 | 2400 | 6837.5 | 1.64 | 4014.68 | G300E | 4871718.75 | 38.23 | G300E | 5343203.54 | 41.92
2913 | Story33 | B97 | 32 MPa RC Beam (60 cm x 40 cm) | Beam | 32MPa | Concrete Rectangular | 400 | 600 | 2400 | 4437.5 | 1.06 | 2605.5 | G300E | 3466638.39 | 27.2 | G300E | 887506.34 | 6.96
2914 | Story33 | B98 | 32 MPa RC Beam (60 cm x 40 cm) | Beam | 32MPa | Concrete Rectangular | 400 | 600 | 2400 | 6837.5 | 1.64 | 4014.68 | G300E | 5446379.55 | 42.73 | G300E | 3515726.88 | 27.59
2915 | Story33 | B99 | 32 MPa RC Beam (60 cm x 40 cm) | Beam | 32MPa | Concrete Rectangular | 400 | 600 | 2400 | 4437.5 | 1.06 | 2605.5 | G300E | 3466638.39 | 27.2 | G300E | 887506.34 | 6.96
2916 | Story34 | B1 | 32 MPa RC Beam (60 cm x 40 cm) | Beam | 32MPa | Concrete Rectangular | 400 | 600 | 2400 | 4437.5 | 1.06 | 2605.5 | G300E | 2866941.96 | 22.5 | G300E | 4047003.8 | 31.75
2917 | Story34 | B10 | 32 MPa RC Beam (60 cm x 40 cm) | Beam | 32MPa | Concrete Rectangular | 400 | 600 | 2400 | 6837.5 | 1.64 | 4014.68 | G300E | 4957782.07 | 38.9 | G300E | 6751136.43 | 52.97
2918 | Story34 | B100 | 32 MPa RC Beam (60 cm x 40 cm) | Beam | 32MPa | Concrete Rectangular | 400 | 600 | 2400 | 6837.5 | 1.64 | 4014.68 | G300E | 4910257.39 | 38.53 | G300E | 5343203.54 | 41.92
2919 | Story34 | B101 | 32 MPa RC Beam (60 cm x 40 cm) | Beam | 32MPa | Concrete Rectangular | 400 | 600 | 2400 | 4437.5 | 1.06 | 2605.5 | G300E | 3175348.21 | 24.91 | G300E | 798755.71 | 6.27
2920 | Story34 | B102 | 32 MPa RC Beam (60 cm x 40 cm) | Beam | 32MPa | Concrete Rectangular | 400 | 600 | 2400 | 6837.5 | 1.64 | 4014.68 | G300E | 5279171.59 | 41.42 | G300E | 6578926.88 | 51.62
2921 | Story34 | B103 | 32 MPa RC Beam (60 cm x 40 cm) | Beam | 32MPa | Concrete Rectangular | 400 | 600 | 2400 | 4437.5 | 1.06 | 2605.5 | G300E | 3244446.43 | 25.46 | G300E | 887506.34 | 6.96
2922 | Story34 | B104 | 32 MPa RC Beam (60 cm x 40 cm) | Beam | 32MPa | Concrete Rectangular | 400 | 600 | 2400 | 6837.5 | 1.64 | 4014.68 | G300E | 4982672.73 | 39.1 | G300E | 5517250.23 | 43.29
2923 | Story34 | B105 | 32 MPa RC Beam (60 cm x 40 cm) | Beam | 32MPa | Concrete Rectangular | 400 | 600 | 2400 | 4437.5 | 1.06 | 2605.5 | G300E | 2866941.96 | 22.5 | G300E | 4047003.8 | 31.75
2924 | Story34 | B106 | 32 MPa RC Beam (60 cm x 40 cm) | Beam | 32MPa | Concrete Rectangular | 400 | 600 | 2400 | 6837.5 | 1.64 | 4014.68 | G300E | 4933877.84 | 38.71 | G300E | 8110526.88 | 63.64
2925 | Story34 | B107 | 32 MPa RC Beam (60 cm x 40 cm) | Beam | 32MPa | Concrete Rectangular | 400 | 600 | 2400 | 6837.5 | 1.64 | 4014.68 | G300E | 5411435.33 | 42.46 | G300E | 6442712.86 | 50.55
2926 | Story34 | B108 | 32 MPa RC Beam (60 cm x 40 cm) | Beam | 32MPa | Concrete Rectangular | 400 | 600 | 2400 | 6837.5 | 1.64 | 4014.68 | G300E | 5511025 | 43.24 | G300E | 6751091.84 | 52.97
2927 | Story34 | B109 | 32 MPa RC Beam (60 cm x 40 cm) | Beam | 32MPa | Concrete Rectangular | 400 | 600 | 2400 | 6837.5 | 1.64 | 4014.68 | G300E | 5289117.05 | 41.5 | G300E | 6578926.88 | 51.62
2928 | Story34 | B11 | 32 MPa RC Beam (60 cm x 40 cm) | Beam | 32MPa | Concrete Rectangular | 400 | 600 | 2400 | 4437.5 | 1.06 | 2605.5 | G300E | 3175031.25 | 24.91 | G300E | 798755.71 | 6.27
2929 | Story34 | B110 | 32 MPa RC Beam (60 cm x 40 cm) | Beam | 32MPa | Concrete Rectangular | 400 | 600 | 2400 | 6837.5 | 1.64 | 4014.68 | G300E | 4957484.78 | 38.9 | G300E | 6751079.35 | 52.97
2930 | Story34 | B111 | 32 MPa RC Beam (60 cm x 40 cm) | Beam | 32MPa | Concrete Rectangular | 400 | 600 | 2400 | 6837.5 | 1.64 | 4014.68 | G300E | 5590696.74 | 43.87 | G300E | 6442712.86 | 50.55
2931 | Story34 | B112 | 32 MPa RC Beam (60 cm x 40 cm) | Beam | 32MPa | Concrete Rectangular | 400 | 600 | 2400 | 6837.5 | 1.64 | 4014.68 | G300E | 4933877.84 | 38.71 | G300E | 8110526.88 | 63.64
2932 | Story34 | B12 | 32 MPa RC Beam (60 cm x 40 cm) | Beam | 32MPa | Concrete Rectangular | 400 | 600 | 2400 | 6837.5 | 1.64 | 4014.68 | G300E | 5590399.46 | 43.86 | G300E | 6442712.86 | 50.55
2933 | Story34 | B13 | 32 MPa RC Beam (60 cm x 40 cm) | Beam | 32MPa | Concrete Rectangular | 400 | 600 | 2400 | 4437.5 | 1.06 | 2605.5 | G300E | 3244446.43 | 25.46 | G300E | 887506.34 | 6.96
2934 | Story34 | B14 | 32 MPa RC Beam (60 cm x 40 cm) | Beam | 32MPa | Concrete Rectangular | 400 | 600 | 2400 | 6837.5 | 1.64 | 4014.68 | G300E | 4933877.84 | 38.71 | G300E | 8110526.88 | 63.64
2935 | Story34 | B15 | 32 MPa RC Beam (60 cm x 40 cm) | Beam | 32MPa | Concrete Rectangular | 400 | 600 | 2400 | 4437.5 | 1.06 | 2605.5 | G300E | 2866941.96 | 22.5 | G300E | 4047003.8 | 31.75
2936 | Story34 | B16 | 32 MPa RC Beam (60 cm x 40 cm) | Beam | 32MPa | Concrete Rectangular | 400 | 600 | 2400 | 4437.5 | 1.06 | 2605.5 | G300E | 3466870.83 | 27.2 | G300E | 4058836.29 | 31.85
2937 | Story34 | B17 | 32 MPa RC Beam (60 cm x 40 cm) | Beam | 32MPa | Concrete Rectangular | 400 | 600 | 2400 | 6837.5 | 1.64 | 4014.68 | G300E | 4982361.93 | 39.09 | G300E | 5517250.23 | 43.29
2938 | Story34 | B18 | 32 MPa RC Beam (60 cm x 40 cm) | Beam | 32MPa | Concrete Rectangular | 400 | 600 | 2400 | 4437.5 | 1.06 | 2605.5 | G300E | 3317982.14 | 26.03 | G300E | 2964254.44 | 23.26
2939 | Story34 | B19 | 32 MPa RC Beam (60 cm x 40 cm) | Beam | 32MPa | Concrete Rectangular | 400 | 600 | 2400 | 6837.5 | 1.64 | 4014.68 | G300E | 5275752.84 | 41.4 | G300E | 6578926.88 | 51.62
2940 | Story34 | B2 | 32 MPa RC Beam (60 cm x 40 cm) | Beam | 32MPa | Concrete Rectangular | 400 | 600 | 2400 | 6837.5 | 1.64 | 4014.68 | G300E | 4933877.84 | 38.71 | G300E | 8110526.88 | 63.64
2941 | Story34 | B20 | 32 MPa RC Beam (60 cm x 40 cm) | Beam | 32MPa | Concrete Rectangular | 400 | 600 | 2400 | 4437.5 | 1.06 | 2605.5 | G300E | 3058071.43 | 23.99 | G300E | 4437503.8 | 34.82
2942 | Story34 | B21 | 32 MPa RC Beam (60 cm x 40 cm) | Beam | 32MPa | Concrete Rectangular | 400 | 600 | 2400 | 6837.5 | 1.64 | 4014.68 | G300E | 5065732.81 | 39.75 | G300E | 5488242.45 | 43.06
2943 | Story34 | B22 | 32 MPa RC Beam (60 cm x 40 cm) | Beam | 32MPa | Concrete Rectangular | 400 | 600 | 2400 | 4437.5 | 1.06 | 2605.5 | G300E | 3382959.82 | 26.54 | G300E | 1792754.44 | 14.07
2944 | Story34 | B23 | 32 MPa RC Beam (60 cm x 40 cm) | Beam | 32MPa | Concrete Rectangular | 400 | 600 | 2400 | 6837.5 | 1.64 | 4014.68 | G300E | 5437677.27 | 42.67 | G300E | 6578926.88 | 51.62
2945 | Story34 | B24 | 32 MPa RC Beam (60 cm x 40 cm) | Beam | 32MPa | Concrete Rectangular | 400 | 600 | 2400 | 4437.5 | 1.06 | 2605.5 | G300E | 3389933.04 | 26.6 | G300E | 1792754.44 | 14.07
2946 | Story34 | B25 | 32 MPa RC Beam (60 cm x 40 cm) | Beam | 32MPa | Concrete Rectangular | 400 | 600 | 2400 | 6837.5 | 1.64 | 4014.68 | G300E | 4910257.39 | 38.53 | G300E | 5343203.54 | 41.92
2947 | Story34 | B26 | 32 MPa RC Beam (60 cm x 40 cm) | Beam | 32MPa | Concrete Rectangular | 400 | 600 | 2400 | 4437.5 | 1.06 | 2605.5 | G300E | 3058071.43 | 23.99 | G300E | 2875503.8 | 22.56
2948 | Story34 | B27 | 32 MPa RC Beam (60 cm x 40 cm) | Beam | 32MPa | Concrete Rectangular | 400 | 600 | 2400 | 6837.5 | 1.64 | 4014.68 | G300E | 5279171.59 | 41.42 | G300E | 6578926.88 | 51.62
2949 | Story34 | B28 | 32 MPa RC Beam (60 cm x 40 cm) | Beam | 32MPa | Concrete Rectangular | 400 | 600 | 2400 | 4437.5 | 1.06 | 2605.5 | G300E | 3317982.14 | 26.03 | G300E | 2964254.44 | 23.26
2950 | Story34 | B29 | 32 MPa RC Beam (60 cm x 40 cm) | Beam | 32MPa | Concrete Rectangular | 400 | 600 | 2400 | 6837.5 | 1.64 | 4014.68 | G300E | 4982672.73 | 39.1 | G300E | 5517250.23 | 43.29
2951 | Story34 | B3 | 32 MPa RC Beam (60 cm x 40 cm) | Beam | 32MPa | Concrete Rectangular | 400 | 600 | 2400 | 4437.5 | 1.06 | 2605.5 | G300E | 3243812.5 | 25.45 | G300E | 887506.34 | 6.96
2952 | Story34 | B30 | 32 MPa RC Beam (60 cm x 40 cm) | Beam | 32MPa | Concrete Rectangular | 400 | 600 | 2400 | 4437.5 | 1.06 | 2605.5 | G300E | 3466279.17 | 27.2 | G300E | 4058836.29 | 31.85
2953 | Story34 | B31 | 32 MPa RC Beam (60 cm x 40 cm) | Beam | 32MPa | Concrete Rectangular | 400 | 600 | 2400 | 4437.5 | 1.06 | 2605.5 | G300E | 3203875 | 25.14 | G300E | 3095268.3 | 24.29
2954 | Story34 | B32 | 32 MPa RC Beam (60 cm x 40 cm) | Beam | 32MPa | Concrete Rectangular | 400 | 600 | 2400 | 6837.5 | 1.64 | 4014.68 | G300E | 5326723.3 | 41.8 | G300E | 2367026.88 | 18.57
2955 | Story34 | B33 | 32 MPa RC Beam (60 cm x 40 cm) | Beam | 32MPa | Concrete Rectangular | 400 | 600 | 2400 | 4437.5 | 1.06 | 2605.5 | G300E | 3249200.89 | 25.49 | G300E | 2875503.8 | 22.56
2956 | Story34 | B34 | 32 MPa RC Beam (60 cm x 40 cm) | Beam | 32MPa | Concrete Rectangular | 400 | 600 | 2400 | 6837.5 | 1.64 | 4014.68 | G300E | 5329520.45 | 41.82 | G300E | 1218326.88 | 9.56
2957 | Story34 | B35 | 32 MPa RC Beam (60 cm x 40 cm) | Beam | 32MPa | Concrete Rectangular | 400 | 600 | 2400 | 4437.5 | 1.06 | 2605.5 | G300E | 3447937.5 | 27.05 | G300E | 3834005.07 | 30.08
2958 | Story34 | B36 | 32 MPa RC Beam (60 cm x 40 cm) | Beam | 32MPa | Concrete Rectangular | 400 | 600 | 2400 | 6837.5 | 1.64 | 4014.68 | G300E | 5651815.34 | 44.35 | G300E | 8110526.88 | 63.64
2959 | Story34 | B37 | 32 MPa RC Beam (60 cm x 40 cm) | Beam | 32MPa | Concrete Rectangular | 400 | 600 | 2400 | 4800 | 1.15 | 2818.35 | G300E | 8211520 | 64.43 | G300E | 6184316.16 | 48.52
2960 | Story34 | B38 | 32 MPa RC Beam (60 cm x 40 cm) | Beam | 32MPa | Concrete Rectangular | 400 | 600 | 2400 | 6837.5 | 1.64 | 4014.68 | G300E | 4527978.98 | 35.53 | G300E | 9567535.98 | 75.07
2961 | Story34 | B39 | 32 MPa RC Beam (60 cm x 40 cm) | Beam | 32MPa | Concrete Rectangular | 400 | 600 | 2400 | 4800 | 1.15 | 2818.35 | G300E | 8057600 | 63.22 | G300E | 7376774.4 | 57.88
2962 | Story34 | B4 | 32 MPa RC Beam (60 cm x 40 cm) | Beam | 32MPa | Concrete Rectangular | 400 | 600 | 2400 | 6837.5 | 1.64 | 4014.68 | G300E | 5371995.83 | 42.15 | G300E | 5147883.35 | 40.39
2963 | Story34 | B40 | 32 MPa RC Beam (60 cm x 40 cm) | Beam | 32MPa | Concrete Rectangular | 400 | 600 | 2400 | 6837.5 | 1.64 | 4014.68 | G300E | 5673571.02 | 44.52 | G300E | 8110526.88 | 63.64
2964 | Story34 | B41 | 32 MPa RC Beam (60 cm x 40 cm) | Beam | 32MPa | Concrete Rectangular | 400 | 600 | 2400 | 4437.5 | 1.06 | 2605.5 | G300E | 3447937.5 | 27.05 | G300E | 3834005.07 | 30.08
2965 | Story34 | B42 | 32 MPa RC Beam (60 cm x 40 cm) | Beam | 32MPa | Concrete Rectangular | 400 | 600 | 2400 | 6837.5 | 1.64 | 4014.68 | G300E | 5329209.66 | 41.81 | G300E | 1218326.88 | 9.56
2966 | Story34 | B43 | 32 MPa RC Beam (60 cm x 40 cm) | Beam | 32MPa | Concrete Rectangular | 400 | 600 | 2400 | 4437.5 | 1.06 | 2605.5 | G300E | 3249200.89 | 25.49 | G300E | 2875503.8 | 22.56
2967 | Story34 | B44 | 32 MPa RC Beam (60 cm x 40 cm) | Beam | 32MPa | Concrete Rectangular | 400 | 600 | 2400 | 6837.5 | 1.64 | 4014.68 | G300E | 5326723.3 | 41.8 | G300E | 2367026.88 | 18.57
2968 | Story34 | B45 | 32 MPa RC Beam (60 cm x 40 cm) | Beam | 32MPa | Concrete Rectangular | 400 | 600 | 2400 | 4437.5 | 1.06 | 2605.5 | G300E | 3204152.34 | 25.14 | G300E | 3095116.87 | 24.29
2969 | Story34 | B46 | 32 MPa RC Beam (60 cm x 40 cm) | Beam | 32MPa | Concrete Rectangular | 400 | 600 | 2400 | 4437.5 | 1.06 | 2605.5 | G300E | 2675812.5 | 21 | G300E | 5999503.8 | 47.07
2970 | Story34 | B47 | 32 MPa RC Beam (60 cm x 40 cm) | Beam | 32MPa | Concrete Rectangular | 400 | 600 | 2400 | 6837.5 | 1.64 | 4014.68 | G300E | 5598669.32 | 43.93 | G300E | 1218326.88 | 9.56
2971 | Story34 | B48 | 32 MPa RC Beam (60 cm x 40 cm) | Beam | 32MPa | Concrete Rectangular | 400 | 600 | 2400 | 4437.5 | 1.06 | 2605.5 | G300E | 3440330.36 | 26.99 | G300E | 532503.8 | 4.18
2972 | Story34 | B49 | 32 MPa RC Beam (60 cm x 40 cm) | Beam | 32MPa | Concrete Rectangular | 400 | 600 | 2400 | 6837.5 | 1.64 | 4014.68 | G300E | 5460365.34 | 42.84 | G300E | 1218326.88 | 9.56
2973 | Story34 | B5 | 32 MPa RC Beam (60 cm x 40 cm) | Beam | 32MPa | Concrete Rectangular | 400 | 600 | 2400 | 4437.5 | 1.06 | 2605.5 | G300E | 3669029.41 | 28.79 | G300E | 730887.57 | 5.73
2974 | Story34 | B50 | 32 MPa RC Beam (60 cm x 40 cm) | Beam | 32MPa | Concrete Rectangular | 400 | 600 | 2400 | 4437.5 | 1.06 | 2605.5 | G300E | 3822589.29 | 29.99 | G300E | 5999503.8 | 47.07
2975 | Story34 | B51 | 32 MPa RC Beam (60 cm x 40 cm) | Beam | 32MPa | Concrete Rectangular | 400 | 600 | 2400 | 7200 | 1.73 | 4227.52 | G300E | 10882956.52 | 85.39 | G300E | 8750310.89 | 68.66
2976 | Story34 | B55 | 32 MPa RC Beam (60 cm x 40 cm) | Beam | 32MPa | Concrete Rectangular | 400 | 600 | 2400 | 6837.5 | 1.64 | 4014.68 | G300E | 10339489.13 | 81.13 | G300E | 8310258.26 | 65.21
2977 | Story34 | B56 | 32 MPa RC Beam (60 cm x 40 cm) | Beam | 32MPa | Concrete Rectangular | 400 | 600 | 2400 | 4437.5 | 1.06 | 2605.5 | G300E | 3822589.29 | 29.99 | G300E | 5999503.8 | 47.07
2978 | Story34 | B57 | 32 MPa RC Beam (60 cm x 40 cm) | Beam | 32MPa | Concrete Rectangular | 400 | 600 | 2400 | 6837.5 | 1.64 | 4014.68 | G300E | 5460365.34 | 42.84 | G300E | 1218326.88 | 9.56
2979 | Story34 | B58 | 32 MPa RC Beam (60 cm x 40 cm) | Beam | 32MPa | Concrete Rectangular | 400 | 600 | 2400 | 4437.5 | 1.06 | 2605.5 | G300E | 3440330.36 | 26.99 | G300E | 532503.8 | 4.18
2980 | Story34 | B59 | 32 MPa RC Beam (60 cm x 40 cm) | Beam | 32MPa | Concrete Rectangular | 400 | 600 | 2400 | 6837.5 | 1.64 | 4014.68 | G300E | 5599290.91 | 43.93 | G300E | 1218326.88 | 9.56
2981 | Story34 | B6 | 32 MPa RC Beam (60 cm x 40 cm) | Beam | 32MPa | Concrete Rectangular | 400 | 600 | 2400 | 6837.5 | 1.64 | 4014.68 | G300E | 5520240.76 | 43.31 | G300E | 6761324.9 | 53.05
2982 | Story34 | B60 | 32 MPa RC Beam (60 cm x 40 cm) | Beam | 32MPa | Concrete Rectangular | 400 | 600 | 2400 | 4437.5 | 1.06 | 2605.5 | G300E | 2675812.5 | 21 | G300E | 5999503.8 | 47.07
2983 | Story34 | B61 | 32 MPa RC Beam (60 cm x 40 cm) | Beam | 32MPa | Concrete Rectangular | 400 | 600 | 2400 | 4437.5 | 1.06 | 2605.5 | G300E | 3194167.97 | 25.06 | G300E | 3095143.49 | 24.29
2984 | Story34 | B62 | 32 MPa RC Beam (60 cm x 40 cm) | Beam | 32MPa | Concrete Rectangular | 400 | 600 | 2400 | 6837.5 | 1.64 | 4014.68 | G300E | 5598980.11 | 43.93 | G300E | 1218326.88 | 9.56
2985 | Story34 | B63 | 32 MPa RC Beam (60 cm x 40 cm) | Beam | 32MPa | Concrete Rectangular | 400 | 600 | 2400 | 4437.5 | 1.06 | 2605.5 | G300E | 3249200.89 | 25.49 | G300E | 2875503.8 | 22.56
2986 | Story34 | B64 | 32 MPa RC Beam (60 cm x 40 cm) | Beam | 32MPa | Concrete Rectangular | 400 | 600 | 2400 | 6837.5 | 1.64 | 4014.68 | G300E | 5460365.34 | 42.84 | G300E | 1218326.88 | 9.56
2987 | Story34 | B65 | 32 MPa RC Beam (60 cm x 40 cm) | Beam | 32MPa | Concrete Rectangular | 400 | 600 | 2400 | 4437.5 | 1.06 | 2605.5 | G300E | 3447937.5 | 27.05 | G300E | 3834005.07 | 30.08
2988 | Story34 | B66 | 32 MPa RC Beam (60 cm x 40 cm) | Beam | 32MPa | Concrete Rectangular | 400 | 600 | 2400 | 7200 | 1.73 | 4227.52 | G300E | 10888904.35 | 85.44 | G300E | 8751127.93 | 68.66
2989 | Story34 | B67 | 32 MPa RC Beam (60 cm x 40 cm) | Beam | 32MPa | Concrete Rectangular | 400 | 600 | 2400 | 4437.5 | 1.06 | 2605.5 | G300E | 7449083.33 | 58.45 | G300E | 6817647.2 | 53.49
2990 | Story34 | B69 | 32 MPa RC Beam (60 cm x 40 cm) | Beam | 32MPa | Concrete Rectangular | 400 | 600 | 2400 | 4437.5 | 1.06 | 2605.5 | G300E | 7450562.5 | 58.46 | G300E | 6817938.3 | 53.5
2991 | Story34 | B7 | 32 MPa RC Beam (60 cm x 40 cm) | Beam | 32MPa | Concrete Rectangular | 400 | 600 | 2400 | 4437.5 | 1.06 | 2605.5 | G300E | 3463468.75 | 27.18 | G300E | 887506.34 | 6.96
2992 | Story34 | B70 | 32 MPa RC Beam (60 cm x 40 cm) | Beam | 32MPa | Concrete Rectangular | 400 | 600 | 2400 | 6837.5 | 1.64 | 4014.68 | G300E | 10340678.26 | 81.14 | G300E | 8310561.49 | 65.21
2993 | Story34 | B71 | 32 MPa RC Beam (60 cm x 40 cm) | Beam | 32MPa | Concrete Rectangular | 400 | 600 | 2400 | 4437.5 | 1.06 | 2605.5 | G300E | 3447937.5 | 27.05 | G300E | 3834005.07 | 30.08
2994 | Story34 | B72 | 32 MPa RC Beam (60 cm x 40 cm) | Beam | 32MPa | Concrete Rectangular | 400 | 600 | 2400 | 6837.5 | 1.64 | 4014.68 | G300E | 5460365.34 | 42.84 | G300E | 1218326.88 | 9.56
2995 | Story34 | B73 | 32 MPa RC Beam (60 cm x 40 cm) | Beam | 32MPa | Concrete Rectangular | 400 | 600 | 2400 | 4437.5 | 1.06 | 2605.5 | G300E | 3249200.89 | 25.49 | G300E | 2875503.8 | 22.56
2996 | Story34 | B74 | 32 MPa RC Beam (60 cm x 40 cm) | Beam | 32MPa | Concrete Rectangular | 400 | 600 | 2400 | 6837.5 | 1.64 | 4014.68 | G300E | 5599290.91 | 43.93 | G300E | 1218326.88 | 9.56
2997 | Story34 | B75 | 32 MPa RC Beam (60 cm x 40 cm) | Beam | 32MPa | Concrete Rectangular | 400 | 600 | 2400 | 4437.5 | 1.06 | 2605.5 | G300E | 3193890.62 | 25.06 | G300E | 3095296.59 | 24.29
2998 | Story34 | B76 | 32 MPa RC Beam (60 cm x 40 cm) | Beam | 32MPa | Concrete Rectangular | 400 | 600 | 2400 | 4437.5 | 1.06 | 2605.5 | G300E | 3876008.33 | 30.41 | G300E | 4058836.29 | 31.85
2999 | Story34 | B77 | 32 MPa RC Beam (60 cm x 40 cm) | Beam | 32MPa | Concrete Rectangular | 400 | 600 | 2400 | 6837.5 | 1.64 | 4014.68 | G300E | 5326723.3 | 41.8 | G300E | 2367026.88 | 18.57
3000 | Story34 | B78 | 32 MPa RC Beam (60 cm x 40 cm) | Beam | 32MPa | Concrete Rectangular | 400 | 600 | 2400 | 4437.5 | 1.06 | 2605.5 | G300E | 3317982.14 | 26.03 | G300E | 2964254.44 | 23.26
3001 | Story34 | B79 | 32 MPa RC Beam (60 cm x 40 cm) | Beam | 32MPa | Concrete Rectangular | 400 | 600 | 2400 | 6837.5 | 1.64 | 4014.68 | G300E | 5329209.66 | 41.81 | G300E | 1218326.88 | 9.56
3002 | Story34 | B8 | 32 MPa RC Beam (60 cm x 40 cm) | Beam | 32MPa | Concrete Rectangular | 400 | 600 | 2400 | 6837.5 | 1.64 | 4014.68 | G300E | 5288806.25 | 41.5 | G300E | 6578926.88 | 51.62
3003 | Story34 | B80 | 32 MPa RC Beam (60 cm x 40 cm) | Beam | 32MPa | Concrete Rectangular | 400 | 600 | 2400 | 4437.5 | 1.06 | 2605.5 | G300E | 3058071.43 | 23.99 | G300E | 2875503.8 | 22.56
3004 | Story34 | B81 | 32 MPa RC Beam (60 cm x 40 cm) | Beam | 32MPa | Concrete Rectangular | 400 | 600 | 2400 | 6837.5 | 1.64 | 4014.68 | G300E | 5672017.05 | 44.5 | G300E | 8110526.88 | 63.64
3005 | Story34 | B82 | 32 MPa RC Beam (60 cm x 40 cm) | Beam | 32MPa | Concrete Rectangular | 400 | 600 | 2400 | 4437.5 | 1.06 | 2605.5 | G300E | 3389616.07 | 26.6 | G300E | 1792754.44 | 14.07
3006 | Story34 | B83 | 32 MPa RC Beam (60 cm x 40 cm) | Beam | 32MPa | Concrete Rectangular | 400 | 600 | 2400 | 6837.5 | 1.64 | 4014.68 | G300E | 4527668.18 | 35.53 | G300E | 9559144.5 | 75
3007 | Story34 | B84 | 32 MPa RC Beam (60 cm x 40 cm) | Beam | 32MPa | Concrete Rectangular | 400 | 600 | 2400 | 4437.5 | 1.06 | 2605.5 | G300E | 3389933.04 | 26.6 | G300E | 1792754.44 | 14.07
3008 | Story34 | B85 | 32 MPa RC Beam (60 cm x 40 cm) | Beam | 32MPa | Concrete Rectangular | 400 | 600 | 2400 | 6837.5 | 1.64 | 4014.68 | G300E | 5672017.05 | 44.5 | G300E | 8110526.88 | 63.64
3009 | Story34 | B86 | 32 MPa RC Beam (60 cm x 40 cm) | Beam | 32MPa | Concrete Rectangular | 400 | 600 | 2400 | 4437.5 | 1.06 | 2605.5 | G300E | 3058071.43 | 23.99 | G300E | 2875503.8 | 22.56
3010 | Story34 | B87 | 32 MPa RC Beam (60 cm x 40 cm) | Beam | 32MPa | Concrete Rectangular | 400 | 600 | 2400 | 6837.5 | 1.64 | 4014.68 | G300E | 5329209.66 | 41.81 | G300E | 1218326.88 | 9.56
3011 | Story34 | B88 | 32 MPa RC Beam (60 cm x 40 cm) | Beam | 32MPa | Concrete Rectangular | 400 | 600 | 2400 | 4437.5 | 1.06 | 2605.5 | G300E | 3317982.14 | 26.03 | G300E | 2964254.44 | 23.26
3012 | Story34 | B89 | 32 MPa RC Beam (60 cm x 40 cm) | Beam | 32MPa | Concrete Rectangular | 400 | 600 | 2400 | 6837.5 | 1.64 | 4014.68 | G300E | 5326723.3 | 41.8 | G300E | 2367026.88 | 18.57
3013 | Story34 | B9 | 32 MPa RC Beam (60 cm x 40 cm) | Beam | 32MPa | Concrete Rectangular | 400 | 600 | 2400 | 4437.5 | 1.06 | 2605.5 | G300E | 3272339.29 | 25.68 | G300E | 887506.34 | 6.96
3014 | Story34 | B90 | 32 MPa RC Beam (60 cm x 40 cm) | Beam | 32MPa | Concrete Rectangular | 400 | 600 | 2400 | 4437.5 | 1.06 | 2605.5 | G300E | 3876008.33 | 30.41 | G300E | 4058836.29 | 31.85
3015 | Story34 | B91 | 32 MPa RC Beam (60 cm x 40 cm) | Beam | 32MPa | Concrete Rectangular | 400 | 600 | 2400 | 4437.5 | 1.06 | 2605.5 | G300E | 2866941.96 | 22.5 | G300E | 4047003.8 | 31.75
3016 | Story34 | B92 | 32 MPa RC Beam (60 cm x 40 cm) | Beam | 32MPa | Concrete Rectangular | 400 | 600 | 2400 | 6837.5 | 1.64 | 4014.68 | G300E | 4982672.73 | 39.1 | G300E | 5517250.23 | 43.29
3017 | Story34 | B93 | 32 MPa RC Beam (60 cm x 40 cm) | Beam | 32MPa | Concrete Rectangular | 400 | 600 | 2400 | 4437.5 | 1.06 | 2605.5 | G300E | 3244446.43 | 25.46 | G300E | 887506.34 | 6.96
3018 | Story34 | B94 | 32 MPa RC Beam (60 cm x 40 cm) | Beam | 32MPa | Concrete Rectangular | 400 | 600 | 2400 | 6837.5 | 1.64 | 4014.68 | G300E | 5279171.59 | 41.42 | G300E | 6578926.88 | 51.62
3019 | Story34 | B95 | 32 MPa RC Beam (60 cm x 40 cm) | Beam | 32MPa | Concrete Rectangular | 400 | 600 | 2400 | 4437.5 | 1.06 | 2605.5 | G300E | 3175348.21 | 24.91 | G300E | 798755.71 | 6.27
3020 | Story34 | B96 | 32 MPa RC Beam (60 cm x 40 cm) | Beam | 32MPa | Concrete Rectangular | 400 | 600 | 2400 | 6837.5 | 1.64 | 4014.68 | G300E | 4910257.39 | 38.53 | G300E | 5343203.54 | 41.92
3021 | Story34 | B97 | 32 MPa RC Beam (60 cm x 40 cm) | Beam | 32MPa | Concrete Rectangular | 400 | 600 | 2400 | 4437.5 | 1.06 | 2605.5 | G300E | 3272656.25 | 25.68 | G300E | 887506.34 | 6.96
3022 | Story34 | B98 | 32 MPa RC Beam (60 cm x 40 cm) | Beam | 32MPa | Concrete Rectangular | 400 | 600 | 2400 | 6837.5 | 1.64 | 4014.68 | G300E | 5438298.86 | 42.67 | G300E | 6578926.88 | 51.62
3023 | Story34 | B99 | 32 MPa RC Beam (60 cm x 40 cm) | Beam | 32MPa | Concrete Rectangular | 400 | 600 | 2400 | 4437.5 | 1.06 | 2605.5 | G300E | 3272656.25 | 25.68 | G300E | 887506.34 | 6.96
3024 | Story35 | B1 | 32 MPa RC Beam (60 cm x 40 cm) | Beam | 32MPa | Concrete Rectangular | 400 | 600 | 2400 | 4450 | 1.07 | 2612.84 | G300E | 3406030 | 26.72 | G300E | 4236404.15 | 33.24
3025 | Story35 | B10 | 32 MPa RC Beam (60 cm x 40 cm) | Beam | 32MPa | Concrete Rectangular | 400 | 600 | 2400 | 6850 | 1.64 | 4022.02 | G300E | 5496082.61 | 43.12 | G300E | 7972215.84 | 62.55
3026 | Story35 | B100 | 32 MPa RC Beam (60 cm x 40 cm) | Beam | 32MPa | Concrete Rectangular | 400 | 600 | 2400 | 6850 | 1.64 | 4022.02 | G300E | 4872840.91 | 38.23 | G300E | 5352971.73 | 42
3027 | Story35 | B101 | 32 MPa RC Beam (60 cm x 40 cm) | Beam | 32MPa | Concrete Rectangular | 400 | 600 | 2400 | 4450 | 1.07 | 2612.84 | G300E | 3300946.43 | 25.9 | G300E | 623004.45 | 4.89
3028 | Story35 | B102 | 32 MPa RC Beam (60 cm x 40 cm) | Beam | 32MPa | Concrete Rectangular | 400 | 600 | 2400 | 6850 | 1.64 | 4022.02 | G300E | 5529818.18 | 43.39 | G300E | 6590954.17 | 51.72
3029 | Story35 | B103 | 32 MPa RC Beam (60 cm x 40 cm) | Beam | 32MPa | Concrete Rectangular | 400 | 600 | 2400 | 4450 | 1.07 | 2612.84 | G300E | 3293000 | 25.84 | G300E | 2456406.36 | 19.27
3030 | Story35 | B104 | 32 MPa RC Beam (60 cm x 40 cm) | Beam | 32MPa | Concrete Rectangular | 400 | 600 | 2400 | 6850 | 1.64 | 4022.02 | G300E | 4939161.36 | 38.75 | G300E | 6503771.73 | 51.03
3031 | Story35 | B105 | 32 MPa RC Beam (60 cm x 40 cm) | Beam | 32MPa | Concrete Rectangular | 400 | 600 | 2400 | 4450 | 1.07 | 2612.84 | G300E | 3406030 | 26.72 | G300E | 4236404.15 | 33.24
3032 | Story35 | B106 | 32 MPa RC Beam (60 cm x 40 cm) | Beam | 32MPa | Concrete Rectangular | 400 | 600 | 2400 | 6850 | 1.64 | 4022.02 | G300E | 5084189.13 | 39.89 | G300E | 6704666.83 | 52.61
3033 | Story35 | B107 | 32 MPa RC Beam (60 cm x 40 cm) | Beam | 32MPa | Concrete Rectangular | 400 | 600 | 2400 | 6850 | 1.64 | 4022.02 | G300E | 4993338.64 | 39.18 | G300E | 6590954.17 | 51.72
3034 | Story35 | B108 | 32 MPa RC Beam (60 cm x 40 cm) | Beam | 32MPa | Concrete Rectangular | 400 | 600 | 2400 | 6850 | 1.64 | 4022.02 | G300E | 5694434.78 | 44.68 | G300E | 7972215.84 | 62.55
3035 | Story35 | B109 | 32 MPa RC Beam (60 cm x 40 cm) | Beam | 32MPa | Concrete Rectangular | 400 | 600 | 2400 | 6850 | 1.64 | 4022.02 | G300E | 5313109.09 | 41.69 | G300E | 6590954.17 | 51.72
3036 | Story35 | B11 | 32 MPa RC Beam (60 cm x 40 cm) | Beam | 32MPa | Concrete Rectangular | 400 | 600 | 2400 | 4450 | 1.07 | 2612.84 | G300E | 3300946.43 | 25.9 | G300E | 623004.45 | 4.89
3037 | Story35 | B110 | 32 MPa RC Beam (60 cm x 40 cm) | Beam | 32MPa | Concrete Rectangular | 400 | 600 | 2400 | 6850 | 1.64 | 4022.02 | G300E | 5496082.61 | 43.12 | G300E | 7972215.84 | 62.55
3038 | Story35 | B111 | 32 MPa RC Beam (60 cm x 40 cm) | Beam | 32MPa | Concrete Rectangular | 400 | 600 | 2400 | 6850 | 1.64 | 4022.02 | G300E | 4993027.27 | 39.18 | G300E | 6590954.17 | 51.72
3039 | Story35 | B112 | 32 MPa RC Beam (60 cm x 40 cm) | Beam | 32MPa | Concrete Rectangular | 400 | 600 | 2400 | 6850 | 1.64 | 4022.02 | G300E | 5084189.13 | 39.89 | G300E | 6704666.83 | 52.61
3040 | Story35 | B12 | 32 MPa RC Beam (60 cm x 40 cm) | Beam | 32MPa | Concrete Rectangular | 400 | 600 | 2400 | 6850 | 1.64 | 4022.02 | G300E | 4993338.64 | 39.18 | G300E | 6590954.17 | 51.72
3041 | Story35 | B13 | 32 MPa RC Beam (60 cm x 40 cm) | Beam | 32MPa | Concrete Rectangular | 400 | 600 | 2400 | 4450 | 1.07 | 2612.84 | G300E | 3293000 | 25.84 | G300E | 2456406.36 | 19.27
3042 | Story35 | B14 | 32 MPa RC Beam (60 cm x 40 cm) | Beam | 32MPa | Concrete Rectangular | 400 | 600 | 2400 | 6850 | 1.64 | 4022.02 | G300E | 5084189.13 | 39.89 | G300E | 6704666.83 | 52.61
3043 | Story35 | B15 | 32 MPa RC Beam (60 cm x 40 cm) | Beam | 32MPa | Concrete Rectangular | 400 | 600 | 2400 | 4450 | 1.07 | 2612.84 | G300E | 3406030 | 26.72 | G300E | 4236404.15 | 33.24
3044 | Story35 | B16 | 32 MPa RC Beam (60 cm x 40 cm) | Beam | 32MPa | Concrete Rectangular | 400 | 600 | 2400 | 4450 | 1.07 | 2612.84 | G300E | 3066685.71 | 24.06 | G300E | 4450003.81 | 34.92
3045 | Story35 | B17 | 32 MPa RC Beam (60 cm x 40 cm) | Beam | 32MPa | Concrete Rectangular | 400 | 600 | 2400 | 6850 | 1.64 | 4022.02 | G300E | 4939161.36 | 38.75 | G300E | 6503771.73 | 51.03
3046 | Story35 | B18 | 32 MPa RC Beam (60 cm x 40 cm) | Beam | 32MPa | Concrete Rectangular | 400 | 600 | 2400 | 4450 | 1.07 | 2612.84 | G300E | 3331460.71 | 26.14 | G300E | 2972604.45 | 23.32
3047 | Story35 | B19 | 32 MPa RC Beam (60 cm x 40 cm) | Beam | 32MPa | Concrete Rectangular | 400 | 600 | 2400 | 6850 | 1.64 | 4022.02 | G300E | 5528261.36 | 43.38 | G300E | 6590954.17 | 51.72
3048 | Story35 | B2 | 32 MPa RC Beam (60 cm x 40 cm) | Beam | 32MPa | Concrete Rectangular | 400 | 600 | 2400 | 6850 | 1.64 | 4022.02 | G300E | 5084189.13 | 39.89 | G300E | 6704666.83 | 52.61
3049 | Story35 | B20 | 32 MPa RC Beam (60 cm x 40 cm) | Beam | 32MPa | Concrete Rectangular | 400 | 600 | 2400 | 4450 | 1.07 | 2612.84 | G300E | 3066685.71 | 24.06 | G300E | 2883603.81 | 22.63
3050 | Story35 | B21 | 32 MPa RC Beam (60 cm x 40 cm) | Beam | 32MPa | Concrete Rectangular | 400 | 600 | 2400 | 6850 | 1.64 | 4022.02 | G300E | 5031325 | 39.48 | G300E | 5849909.13 | 45.9
3051 | Story35 | B22 | 32 MPa RC Beam (60 cm x 40 cm) | Beam | 32MPa | Concrete Rectangular | 400 | 600 | 2400 | 4450 | 1.07 | 2612.84 | G300E | 3481807.14 | 27.32 | G300E | 1797804.45 | 14.11
3052 | Story35 | B23 | 32 MPa RC Beam (60 cm x 40 cm) | Beam | 32MPa | Concrete Rectangular | 400 | 600 | 2400 | 6850 | 1.64 | 4022.02 | G300E | 5452600 | 42.78 | G300E | 6590954.17 | 51.72
3053 | Story35 | B24 | 32 MPa RC Beam (60 cm x 40 cm) | Beam | 32MPa | Concrete Rectangular | 400 | 600 | 2400 | 4450 | 1.07 | 2612.84 | G300E | 3488482.14 | 27.37 | G300E | 623004.45 | 4.89
3054 | Story35 | B25 | 32 MPa RC Beam (60 cm x 40 cm) | Beam | 32MPa | Concrete Rectangular | 400 | 600 | 2400 | 6850 | 1.64 | 4022.02 | G300E | 4873152.27 | 38.24 | G300E | 5352971.73 | 42
3055 | Story35 | B26 | 32 MPa RC Beam (60 cm x 40 cm) | Beam | 32MPa | Concrete Rectangular | 400 | 600 | 2400 | 4450 | 1.07 | 2612.84 | G300E | 3066685.71 | 24.06 | G300E | 2883603.81 | 22.63
3056 | Story35 | B27 | 32 MPa RC Beam (60 cm x 40 cm) | Beam | 32MPa | Concrete Rectangular | 400 | 600 | 2400 | 6850 | 1.64 | 4022.02 | G300E | 5529818.18 | 43.39 | G300E | 6590954.17 | 51.72
3057 | Story35 | B28 | 32 MPa RC Beam (60 cm x 40 cm) | Beam | 32MPa | Concrete Rectangular | 400 | 600 | 2400 | 4450 | 1.07 | 2612.84 | G300E | 3331460.71 | 26.14 | G300E | 2972604.45 | 23.32
3058 | Story35 | B29 | 32 MPa RC Beam (60 cm x 40 cm) | Beam | 32MPa | Concrete Rectangular | 400 | 600 | 2400 | 6850 | 1.64 | 4022.02 | G300E | 4939161.36 | 38.75 | G300E | 6503771.73 | 51.03
3059 | Story35 | B3 | 32 MPa RC Beam (60 cm x 40 cm) | Beam | 32MPa | Concrete Rectangular | 400 | 600 | 2400 | 4450 | 1.07 | 2612.84 | G300E | 3292046.43 | 25.83 | G300E | 2456406.36 | 19.27
3060 | Story35 | B30 | 32 MPa RC Beam (60 cm x 40 cm) | Beam | 32MPa | Concrete Rectangular | 400 | 600 | 2400 | 4450 | 1.07 | 2612.84 | G300E | 3066685.71 | 24.06 | G300E | 4450003.81 | 34.92
3061 | Story35 | B31 | 32 MPa RC Beam (60 cm x 40 cm) | Beam | 32MPa | Concrete Rectangular | 400 | 600 | 2400 | 4450 | 1.07 | 2612.84 | G300E | 3529406.25 | 27.69 | G300E | 4812680.01 | 37.76
3062 | Story35 | B32 | 32 MPa RC Beam (60 cm x 40 cm) | Beam | 32MPa | Concrete Rectangular | 400 | 600 | 2400 | 6850 | 1.64 | 4022.02 | G300E | 5636927.27 | 44.23 | G300E | 1220554.17 | 9.58
3063 | Story35 | B33 | 32 MPa RC Beam (60 cm x 40 cm) | Beam | 32MPa | Concrete Rectangular | 400 | 600 | 2400 | 4450 | 1.07 | 2612.84 | G300E | 3258353.57 | 25.57 | G300E | 2883603.81 | 22.63
3064 | Story35 | B34 | 32 MPa RC Beam (60 cm x 40 cm) | Beam | 32MPa | Concrete Rectangular | 400 | 600 | 2400 | 6850 | 1.64 | 4022.02 | G300E | 5359190.91 | 42.05 | G300E | 1220554.17 | 9.58
3065 | Story35 | B35 | 32 MPa RC Beam (60 cm x 40 cm) | Beam | 32MPa | Concrete Rectangular | 400 | 600 | 2400 | 4450 | 1.07 | 2612.84 | G300E | 3464007.14 | 27.18 | G300E | 4236405.09 | 33.24
3066 | Story35 | B36 | 32 MPa RC Beam (60 cm x 40 cm) | Beam | 32MPa | Concrete Rectangular | 400 | 600 | 2400 | 6850 | 1.64 | 4022.02 | G300E | 5745593.18 | 45.08 | G300E | 8038171.73 | 63.07
3067 | Story35 | B37 | 32 MPa RC Beam (60 cm x 40 cm) | Beam | 32MPa | Concrete Rectangular | 400 | 600 | 2400 | 4800 | 1.15 | 2818.35 | G300E | 8496640 | 66.67 | G300E | 6211701.12 | 48.74
3068 | Story35 | B38 | 32 MPa RC Beam (60 cm x 40 cm) | Beam | 32MPa | Concrete Rectangular | 400 | 600 | 2400 | 6850 | 1.64 | 4022.02 | G300E | 4539681.82 | 35.62 | G300E | 9544860.99 | 74.89
3069 | Story35 | B39 | 32 MPa RC Beam (60 cm x 40 cm) | Beam | 32MPa | Concrete Rectangular | 400 | 600 | 2400 | 4800 | 1.15 | 2818.35 | G300E | 8342400 | 65.46 | G300E | 7413753.6 | 58.17
3070 | Story35 | B4 | 32 MPa RC Beam (60 cm x 40 cm) | Beam | 32MPa | Concrete Rectangular | 400 | 600 | 2400 | 6850 | 1.64 | 4022.02 | G300E | 5087358 | 39.92 | G300E | 7978888.77 | 62.61
3071 | Story35 | B40 | 32 MPa RC Beam (60 cm x 40 cm) | Beam | 32MPa | Concrete Rectangular | 400 | 600 | 2400 | 6850 | 1.64 | 4022.02 | G300E | 5767700 | 45.26 | G300E | 8038171.73 | 63.07
3072 | Story35 | B41 | 32 MPa RC Beam (60 cm x 40 cm) | Beam | 32MPa | Concrete Rectangular | 400 | 600 | 2400 | 4450 | 1.07 | 2612.84 | G300E | 3463689.29 | 27.18 | G300E | 4236405.09 | 33.24
3073 | Story35 | B42 | 32 MPa RC Beam (60 cm x 40 cm) | Beam | 32MPa | Concrete Rectangular | 400 | 600 | 2400 | 6850 | 1.64 | 4022.02 | G300E | 5359190.91 | 42.05 | G300E | 1220554.17 | 9.58
3074 | Story35 | B43 | 32 MPa RC Beam (60 cm x 40 cm) | Beam | 32MPa | Concrete Rectangular | 400 | 600 | 2400 | 4450 | 1.07 | 2612.84 | G300E | 3258353.57 | 25.57 | G300E | 2883603.81 | 22.63
3075 | Story35 | B44 | 32 MPa RC Beam (60 cm x 40 cm) | Beam | 32MPa | Concrete Rectangular | 400 | 600 | 2400 | 6850 | 1.64 | 4022.02 | G300E | 5636927.27 | 44.23 | G300E | 1220554.17 | 9.58
3076 | Story35 | B45 | 32 MPa RC Beam (60 cm x 40 cm) | Beam | 32MPa | Concrete Rectangular | 400 | 600 | 2400 | 4450 | 1.07 | 2612.84 | G300E | 3529406.25 | 27.69 | G300E | 4812680.01 | 37.76
3077 | Story35 | B46 | 32 MPa RC Beam (60 cm x 40 cm) | Beam | 32MPa | Concrete Rectangular | 400 | 600 | 2400 | 4450 | 1.07 | 2612.84 | G300E | 2683350 | 21.05 | G300E | 6016403.81 | 47.21
3078 | Story35 | B47 | 32 MPa RC Beam (60 cm x 40 cm) | Beam | 32MPa | Concrete Rectangular | 400 | 600 | 2400 | 6850 | 1.64 | 4022.02 | G300E | 5532620.45 | 43.41 | G300E | 1220554.17 | 9.58
3079 | Story35 | B48 | 32 MPa RC Beam (60 cm x 40 cm) | Beam | 32MPa | Concrete Rectangular | 400 | 600 | 2400 | 4450 | 1.07 | 2612.84 | G300E | 3450021.43 | 27.07 | G300E | 534003.81 | 4.19
3080 | Story35 | B49 | 32 MPa RC Beam (60 cm x 40 cm) | Beam | 32MPa | Concrete Rectangular | 400 | 600 | 2400 | 6850 | 1.64 | 4022.02 | G300E | 5515495.45 | 43.28 | G300E | 1220554.17 | 9.58
3081 | Story35 | B5 | 32 MPa RC Beam (60 cm x 40 cm) | Beam | 32MPa | Concrete Rectangular | 400 | 600 | 2400 | 4450 | 1.07 | 2612.84 | G300E | 3542723.53 | 27.8 | G300E | 732946.41 | 5.75
3082 | Story35 | B50 | 32 MPa RC Beam (60 cm x 40 cm) | Beam | 32MPa | Concrete Rectangular | 400 | 600 | 2400 | 4450 | 1.07 | 2612.84 | G300E | 3833357.14 | 30.08 | G300E | 6016403.81 | 47.21
3083 | Story35 | B51 | 32 MPa RC Beam (60 cm x 40 cm) | Beam | 32MPa | Concrete Rectangular | 400 | 600 | 2400 | 7200 | 1.73 | 4227.52 | G300E | 11212278.26 | 87.98 | G300E | 8757437.01 | 68.71
3084 | Story35 | B55 | 32 MPa RC Beam (60 cm x 40 cm) | Beam | 32MPa | Concrete Rectangular | 400 | 600 | 2400 | 6850 | 1.64 | 4022.02 | G300E | 10672002.17 | 83.74 | G300E | 8332267.93 | 65.38
3085 | Story35 | B56 | 32 MPa RC Beam (60 cm x 40 cm) | Beam | 32MPa | Concrete Rectangular | 400 | 600 | 2400 | 4450 | 1.07 | 2612.84 | G300E | 3833357.14 | 30.08 | G300E | 6016403.81 | 47.21
3086 | Story35 | B57 | 32 MPa RC Beam (60 cm x 40 cm) | Beam | 32MPa | Concrete Rectangular | 400 | 600 | 2400 | 6850 | 1.64 | 4022.02 | G300E | 5514561.36 | 43.27 | G300E | 1220554.17 | 9.58
3087 | Story35 | B58 | 32 MPa RC Beam (60 cm x 40 cm) | Beam | 32MPa | Concrete Rectangular | 400 | 600 | 2400 | 4450 | 1.07 | 2612.84 | G300E | 3450021.43 | 27.07 | G300E | 534003.81 | 4.19
3088 | Story35 | B59 | 32 MPa RC Beam (60 cm x 40 cm) | Beam | 32MPa | Concrete Rectangular | 400 | 600 | 2400 | 6850 | 1.64 | 4022.02 | G300E | 5532931.82 | 43.41 | G300E | 1220554.17 | 9.58
3089 | Story35 | B6 | 32 MPa RC Beam (60 cm x 40 cm) | Beam | 32MPa | Concrete Rectangular | 400 | 600 | 2400 | 6850 | 1.64 | 4022.02 | G300E | 5694732.61 | 44.68 | G300E | 8055607.74 | 63.21
3090 | Story35 | B60 | 32 MPa RC Beam (60 cm x 40 cm) | Beam | 32MPa | Concrete Rectangular | 400 | 600 | 2400 | 4450 | 1.07 | 2612.84 | G300E | 2683350 | 21.05 | G300E | 6016403.81 | 47.21
3091 | Story35 | B61 | 32 MPa RC Beam (60 cm x 40 cm) | Beam | 32MPa | Concrete Rectangular | 400 | 600 | 2400 | 4450 | 1.07 | 2612.84 | G300E | 3529684.38 | 27.7 | G300E | 4812680.01 | 37.76
3092 | Story35 | B62 | 32 MPa RC Beam (60 cm x 40 cm) | Beam | 32MPa | Concrete Rectangular | 400 | 600 | 2400 | 6850 | 1.64 | 4022.02 | G300E | 5532620.45 | 43.41 | G300E | 1220554.17 | 9.58
3093 | Story35 | B63 | 32 MPa RC Beam (60 cm x 40 cm) | Beam | 32MPa | Concrete Rectangular | 400 | 600 | 2400 | 4450 | 1.07 | 2612.84 | G300E | 3258353.57 | 25.57 | G300E | 2883603.81 | 22.63
3094 | Story35 | B64 | 32 MPa RC Beam (60 cm x 40 cm) | Beam | 32MPa | Concrete Rectangular | 400 | 600 | 2400 | 6850 | 1.64 | 4022.02 | G300E | 5514561.36 | 43.27 | G300E | 1220554.17 | 9.58
3095 | Story35 | B65 | 32 MPa RC Beam (60 cm x 40 cm) | Beam | 32MPa | Concrete Rectangular | 400 | 600 | 2400 | 4450 | 1.07 | 2612.84 | G300E | 3464007.14 | 27.18 | G300E | 4236405.09 | 33.24
3096 | Story35 | B66 | 32 MPa RC Beam (60 cm x 40 cm) | Beam | 32MPa | Concrete Rectangular | 400 | 600 | 2400 | 7200 | 1.73 | 4227.52 | G300E | 11216347.83 | 88.01 | G300E | 8758302.89 | 68.72
3097 | Story35 | B67 | 32 MPa RC Beam (60 cm x 40 cm) | Beam | 32MPa | Concrete Rectangular | 400 | 600 | 2400 | 4450 | 1.07 | 2612.84 | G300E | 7734396.67 | 60.69 | G300E | 6871649.06 | 53.92
3098 | Story35 | B69 | 32 MPa RC Beam (60 cm x 40 cm) | Beam | 32MPa | Concrete Rectangular | 400 | 600 | 2400 | 4450 | 1.07 | 2612.84 | G300E | 7736176.67 | 60.7 | G300E | 6871983.7 | 53.92
3099 | Story35 | B7 | 32 MPa RC Beam (60 cm x 40 cm) | Beam | 32MPa | Concrete Rectangular | 400 | 600 | 2400 | 4450 | 1.07 | 2612.84 | G300E | 3662032.14 | 28.73 | G300E | 890006.36 | 6.98
3100 | Story35 | B70 | 32 MPa RC Beam (60 cm x 40 cm) | Beam | 32MPa | Concrete Rectangular | 400 | 600 | 2400 | 6850 | 1.64 | 4022.02 | G300E | 10672300 | 83.74 | G300E | 8332580.64 | 65.38
3101 | Story35 | B71 | 32 MPa RC Beam (60 cm x 40 cm) | Beam | 32MPa | Concrete Rectangular | 400 | 600 | 2400 | 4450 | 1.07 | 2612.84 | G300E | 3463689.29 | 27.18 | G300E | 4236405.09 | 33.24
3102 | Story35 | B72 | 32 MPa RC Beam (60 cm x 40 cm) | Beam | 32MPa | Concrete Rectangular | 400 | 600 | 2400 | 6850 | 1.64 | 4022.02 | G300E | 5514561.36 | 43.27 | G300E | 1220554.17 | 9.58
3103 | Story35 | B73 | 32 MPa RC Beam (60 cm x 40 cm) | Beam | 32MPa | Concrete Rectangular | 400 | 600 | 2400 | 4450 | 1.07 | 2612.84 | G300E | 3258353.57 | 25.57 | G300E | 2883603.81 | 22.63
3104 | Story35 | B74 | 32 MPa RC Beam (60 cm x 40 cm) | Beam | 32MPa | Concrete Rectangular | 400 | 600 | 2400 | 6850 | 1.64 | 4022.02 | G300E | 5532931.82 | 43.41 | G300E | 1220554.17 | 9.58
3105 | Story35 | B75 | 32 MPa RC Beam (60 cm x 40 cm) | Beam | 32MPa | Concrete Rectangular | 400 | 600 | 2400 | 4450 | 1.07 | 2612.84 | G300E | 3529406.25 | 27.69 | G300E | 4812680.01 | 37.76
3106 | Story35 | B76 | 32 MPa RC Beam (60 cm x 40 cm) | Beam | 32MPa | Concrete Rectangular | 400 | 600 | 2400 | 4450 | 1.07 | 2612.84 | G300E | 3066685.71 | 24.06 | G300E | 4450003.81 | 34.92
3107 | Story35 | B77 | 32 MPa RC Beam (60 cm x 40 cm) | Beam | 32MPa | Concrete Rectangular | 400 | 600 | 2400 | 6850 | 1.64 | 4022.02 | G300E | 5636927.27 | 44.23 | G300E | 1220554.17 | 9.58
3108 | Story35 | B78 | 32 MPa RC Beam (60 cm x 40 cm) | Beam | 32MPa | Concrete Rectangular | 400 | 600 | 2400 | 4450 | 1.07 | 2612.84 | G300E | 3331460.71 | 26.14 | G300E | 2972604.45 | 23.32
3109 | Story35 | B79 | 32 MPa RC Beam (60 cm x 40 cm) | Beam | 32MPa | Concrete Rectangular | 400 | 600 | 2400 | 6850 | 1.64 | 4022.02 | G300E | 5358879.55 | 42.05 | G300E | 1220554.17 | 9.58
3110 | Story35 | B8 | 32 MPa RC Beam (60 cm x 40 cm) | Beam | 32MPa | Concrete Rectangular | 400 | 600 | 2400 | 6850 | 1.64 | 4022.02 | G300E | 5313109.09 | 41.69 | G300E | 6590954.17 | 51.72
3111 | Story35 | B80 | 32 MPa RC Beam (60 cm x 40 cm) | Beam | 32MPa | Concrete Rectangular | 400 | 600 | 2400 | 4450 | 1.07 | 2612.84 | G300E | 3066685.71 | 24.06 | G300E | 2883603.81 | 22.63
3112 | Story35 | B81 | 32 MPa RC Beam (60 cm x 40 cm) | Beam | 32MPa | Concrete Rectangular | 400 | 600 | 2400 | 6850 | 1.64 | 4022.02 | G300E | 5765520.45 | 45.24 | G300E | 8038171.73 | 63.07
3113 | Story35 | B82 | 32 MPa RC Beam (60 cm x 40 cm) | Beam | 32MPa | Concrete Rectangular | 400 | 600 | 2400 | 4450 | 1.07 | 2612.84 | G300E | 3488482.14 | 27.37 | G300E | 623004.45 | 4.89
3114 | Story35 | B83 | 32 MPa RC Beam (60 cm x 40 cm) | Beam | 32MPa | Concrete Rectangular | 400 | 600 | 2400 | 6850 | 1.64 | 4022.02 | G300E | 4539681.82 | 35.62 | G300E | 9536454.17 | 74.83
3115 | Story35 | B84 | 32 MPa RC Beam (60 cm x 40 cm) | Beam | 32MPa | Concrete Rectangular | 400 | 600 | 2400 | 4450 | 1.07 | 2612.84 | G300E | 3488800 | 27.37 | G300E | 623004.45 | 4.89
3116 | Story35 | B85 | 32 MPa RC Beam (60 cm x 40 cm) | Beam | 32MPa | Concrete Rectangular | 400 | 600 | 2400 | 6850 | 1.64 | 4022.02 | G300E | 5766765.91 | 45.25 | G300E | 8038171.73 | 63.07
3117 | Story35 | B86 | 32 MPa RC Beam (60 cm x 40 cm) | Beam | 32MPa | Concrete Rectangular | 400 | 600 | 2400 | 4450 | 1.07 | 2612.84 | G300E | 3066685.71 | 24.06 | G300E | 2883603.81 | 22.63
3118 | Story35 | B87 | 32 MPa RC Beam (60 cm x 40 cm) | Beam | 32MPa | Concrete Rectangular | 400 | 600 | 2400 | 6850 | 1.64 | 4022.02 | G300E | 5358879.55 | 42.05 | G300E | 1220554.17 | 9.58
3119 | Story35 | B88 | 32 MPa RC Beam (60 cm x 40 cm) | Beam | 32MPa | Concrete Rectangular | 400 | 600 | 2400 | 4450 | 1.07 | 2612.84 | G300E | 3331460.71 | 26.14 | G300E | 2972604.45 | 23.32
3120 | Story35 | B89 | 32 MPa RC Beam (60 cm x 40 cm) | Beam | 32MPa | Concrete Rectangular | 400 | 600 | 2400 | 6850 | 1.64 | 4022.02 | G300E | 5637238.64 | 44.23 | G300E | 1220554.17 | 9.58
3121 | Story35 | B9 | 32 MPa RC Beam (60 cm x 40 cm) | Beam | 32MPa | Concrete Rectangular | 400 | 600 | 2400 | 4450 | 1.07 | 2612.84 | G300E | 3662350 | 28.74 | G300E | 890006.36 | 6.98
3122 | Story35 | B90 | 32 MPa RC Beam (60 cm x 40 cm) | Beam | 32MPa | Concrete Rectangular | 400 | 600 | 2400 | 4450 | 1.07 | 2612.84 | G300E | 3066685.71 | 24.06 | G300E | 4450003.81 | 34.92
3123 | Story35 | B91 | 32 MPa RC Beam (60 cm x 40 cm) | Beam | 32MPa | Concrete Rectangular | 400 | 600 | 2400 | 4450 | 1.07 | 2612.84 | G300E | 3406030 | 26.72 | G300E | 4236404.15 | 33.24
3124 | Story35 | B92 | 32 MPa RC Beam (60 cm x 40 cm) | Beam | 32MPa | Concrete Rectangular | 400 | 600 | 2400 | 6850 | 1.64 | 4022.02 | G300E | 4939161.36 | 38.75 | G300E | 6503771.73 | 51.03
3125 | Story35 | B93 | 32 MPa RC Beam (60 cm x 40 cm) | Beam | 32MPa | Concrete Rectangular | 400 | 600 | 2400 | 4450 | 1.07 | 2612.84 | G300E | 3293000 | 25.84 | G300E | 2456406.36 | 19.27
3126 | Story35 | B94 | 32 MPa RC Beam (60 cm x 40 cm) | Beam | 32MPa | Concrete Rectangular | 400 | 600 | 2400 | 6850 | 1.64 | 4022.02 | G300E | 5529818.18 | 43.39 | G300E | 6590954.17 | 51.72
3127 | Story35 | B95 | 32 MPa RC Beam (60 cm x 40 cm) | Beam | 32MPa | Concrete Rectangular | 400 | 600 | 2400 | 4450 | 1.07 | 2612.84 | G300E | 3300946.43 | 25.9 | G300E | 623004.45 | 4.89
3128 | Story35 | B96 | 32 MPa RC Beam (60 cm x 40 cm) | Beam | 32MPa | Concrete Rectangular | 400 | 600 | 2400 | 6850 | 1.64 | 4022.02 | G300E | 4872840.91 | 38.23 | G300E | 5352971.73 | 42
3129 | Story35 | B97 | 32 MPa RC Beam (60 cm x 40 cm) | Beam | 32MPa | Concrete Rectangular | 400 | 600 | 2400 | 4450 | 1.07 | 2612.84 | G300E | 3662667.86 | 28.74 | G300E | 890006.36 | 6.98
3130 | Story35 | B98 | 32 MPa RC Beam (60 cm x 40 cm) | Beam | 32MPa | Concrete Rectangular | 400 | 600 | 2400 | 6850 | 1.64 | 4022.02 | G300E | 5452600 | 42.78 | G300E | 6590954.17 | 51.72
3131 | Story35 | B99 | 32 MPa RC Beam (60 cm x 40 cm) | Beam | 32MPa | Concrete Rectangular | 400 | 600 | 2400 | 4450 | 1.07 | 2612.84 | G300E | 3662667.86 | 28.74 | G300E | 890006.36 | 6.98
3132 | Story36 | B1 | 32 MPa RC Beam (60 cm x 40 cm) | Beam | 32MPa | Concrete Rectangular | 400 | 600 | 2400 | 4450 | 1.07 | 2612.84 | G300E | 2683350 | 21.05 | G300E | 4450003.81 | 34.92
3133 | Story36 | B10 | 32 MPa RC Beam (60 cm x 40 cm) | Beam | 32MPa | Concrete Rectangular | 400 | 600 | 2400 | 6850 | 1.64 | 4022.02 | G300E | 5138434.09 | 40.32 | G300E | 7741754.17 | 60.74
3134 | Story36 | B100 | 32 MPa RC Beam (60 cm x 40 cm) | Beam | 32MPa | Concrete Rectangular | 400 | 600 | 2400 | 6850 | 1.64 | 4022.02 | G300E | 4976213.64 | 39.05 | G300E | 3905754.17 | 30.65
3135 | Story36 | B101 | 32 MPa RC Beam (60 cm x 40 cm) | Beam | 32MPa | Concrete Rectangular | 400 | 600 | 2400 | 4450 | 1.07 | 2612.84 | G300E | 3332096.43 | 26.14 | G300E | 623004.45 | 4.89
3136 | Story36 | B102 | 32 MPa RC Beam (60 cm x 40 cm) | Beam | 32MPa | Concrete Rectangular | 400 | 600 | 2400 | 6850 | 1.64 | 4022.02 | G300E | 5496813.64 | 43.13 | G300E | 6590954.17 | 51.72
3137 | Story36 | B103 | 32 MPa RC Beam (60 cm x 40 cm) | Beam | 32MPa | Concrete Rectangular | 400 | 600 | 2400 | 4450 | 1.07 | 2612.84 | G300E | 3450021.43 | 27.07 | G300E | 712005.09 | 5.59
3138 | Story36 | B104 | 32 MPa RC Beam (60 cm x 40 cm) | Beam | 32MPa | Concrete Rectangular | 400 | 600 | 2400 | 6850 | 1.64 | 4022.02 | G300E | 4858829.55 | 38.12 | G300E | 6678136.61 | 52.4
3139 | Story36 | B105 | 32 MPa RC Beam (60 cm x 40 cm) | Beam | 32MPa | Concrete Rectangular | 400 | 600 | 2400 | 4450 | 1.07 | 2612.84 | G300E | 2683350 | 21.05 | G300E | 4450003.81 | 34.92
3140 | Story36 | B106 | 32 MPa RC Beam (60 cm x 40 cm) | Beam | 32MPa | Concrete Rectangular | 400 | 600 | 2400 | 6850 | 1.64 | 4022.02 | G300E | 5136877.27 | 40.31 | G300E | 8125354.17 | 63.75
3141 | Story36 | B107 | 32 MPa RC Beam (60 cm x 40 cm) | Beam | 32MPa | Concrete Rectangular | 400 | 600 | 2400 | 6850 | 1.64 | 4022.02 | G300E | 5361681.82 | 42.07 | G300E | 7358154.17 | 57.73
3142 | Story36 | B108 | 32 MPa RC Beam (60 cm x 40 cm) | Beam | 32MPa | Concrete Rectangular | 400 | 600 | 2400 | 6850 | 1.64 | 4022.02 | G300E | 5138434.09 | 40.32 | G300E | 7741754.17 | 60.74
3143 | Story36 | B109 | 32 MPa RC Beam (60 cm x 40 cm) | Beam | 32MPa | Concrete Rectangular | 400 | 600 | 2400 | 6850 | 1.64 | 4022.02 | G300E | 5632568.18 | 44.2 | G300E | 5544764.88 | 43.51
3144 | Story36 | B11 | 32 MPa RC Beam (60 cm x 40 cm) | Beam | 32MPa | Concrete Rectangular | 400 | 600 | 2400 | 4450 | 1.07 | 2612.84 | G300E | 3331778.57 | 26.14 | G300E | 623004.45 | 4.89
3145 | Story36 | B110 | 32 MPa RC Beam (60 cm x 40 cm) | Beam | 32MPa | Concrete Rectangular | 400 | 600 | 2400 | 6850 | 1.64 | 4022.02 | G300E | 5138434.09 | 40.32 | G300E | 7741754.17 | 60.74
3146 | Story36 | B111 | 32 MPa RC Beam (60 cm x 40 cm) | Beam | 32MPa | Concrete Rectangular | 400 | 600 | 2400 | 6850 | 1.64 | 4022.02 | G300E | 5361681.82 | 42.07 | G300E | 7358154.17 | 57.73
3147 | Story36 | B112 | 32 MPa RC Beam (60 cm x 40 cm) | Beam | 32MPa | Concrete Rectangular | 400 | 600 | 2400 | 6850 | 1.64 | 4022.02 | G300E | 5136877.27 | 40.31 | G300E | 8125354.17 | 63.75
3148 | Story36 | B12 | 32 MPa RC Beam (60 cm x 40 cm) | Beam | 32MPa | Concrete Rectangular | 400 | 600 | 2400 | 6850 | 1.64 | 4022.02 | G300E | 5361681.82 | 42.07 | G300E | 7358154.17 | 57.73
3149 | Story36 | B13 | 32 MPa RC Beam (60 cm x 40 cm) | Beam | 32MPa | Concrete Rectangular | 400 | 600 | 2400 | 4450 | 1.07 | 2612.84 | G300E | 3450021.43 | 27.07 | G300E | 712005.09 | 5.59
3150 | Story36 | B14 | 32 MPa RC Beam (60 cm x 40 cm) | Beam | 32MPa | Concrete Rectangular | 400 | 600 | 2400 | 6850 | 1.64 | 4022.02 | G300E | 5136877.27 | 40.31 | G300E | 8125354.17 | 63.75
3151 | Story36 | B15 | 32 MPa RC Beam (60 cm x 40 cm) | Beam | 32MPa | Concrete Rectangular | 400 | 600 | 2400 | 4450 | 1.07 | 2612.84 | G300E | 2683350 | 21.05 | G300E | 4450003.81 | 34.92
3152 | Story36 | B16 | 32 MPa RC Beam (60 cm x 40 cm) | Beam | 32MPa | Concrete Rectangular | 400 | 600 | 2400 | 4450 | 1.07 | 2612.84 | G300E | 2683350 | 21.05 | G300E | 5624803.81 | 44.13
3153 | Story36 | B17 | 32 MPa RC Beam (60 cm x 40 cm) | Beam | 32MPa | Concrete Rectangular | 400 | 600 | 2400 | 6850 | 1.64 | 4022.02 | G300E | 4858206.82 | 38.12 | G300E | 6678136.61 | 52.4
3154 | Story36 | B18 | 32 MPa RC Beam (60 cm x 40 cm) | Beam | 32MPa | Concrete Rectangular | 400 | 600 | 2400 | 4450 | 1.07 | 2612.84 | G300E | 3336864.29 | 26.18 | G300E | 2972604.45 | 23.32
3155 | Story36 | B19 | 32 MPa RC Beam (60 cm x 40 cm) | Beam | 32MPa | Concrete Rectangular | 400 | 600 | 2400 | 6850 | 1.64 | 4022.02 | G300E | 5494634.09 | 43.11 | G300E | 6590954.17 | 51.72
3156 | Story36 | B2 | 32 MPa RC Beam (60 cm x 40 cm) | Beam | 32MPa | Concrete Rectangular | 400 | 600 | 2400 | 6850 | 1.64 | 4022.02 | G300E | 5136877.27 | 40.31 | G300E | 8125354.17 | 63.75
3157 | Story36 | B20 | 32 MPa RC Beam (60 cm x 40 cm) | Beam | 32MPa | Concrete Rectangular | 400 | 600 | 2400 | 4450 | 1.07 | 2612.84 | G300E | 3066685.71 | 24.06 | G300E | 4450003.81 | 34.92
3158 | Story36 | B21 | 32 MPa RC Beam (60 cm x 40 cm) | Beam | 32MPa | Concrete Rectangular | 400 | 600 | 2400 | 6850 | 1.64 | 4022.02 | G300E | 5304183.33 | 41.62 | G300E | 5849909.13 | 45.9
3159 | Story36 | B22 | 32 MPa RC Beam (60 cm x 40 cm) | Beam | 32MPa | Concrete Rectangular | 400 | 600 | 2400 | 4450 | 1.07 | 2612.84 | G300E | 3544107.14 | 27.81 | G300E | 1797804.45 | 14.11
3160 | Story36 | B23 | 32 MPa RC Beam (60 cm x 40 cm) | Beam | 32MPa | Concrete Rectangular | 400 | 600 | 2400 | 6850 | 1.64 | 4022.02 | G300E | 4976213.64 | 39.05 | G300E | 3522154.17 | 27.64
3161 | Story36 | B24 | 32 MPa RC Beam (60 cm x 40 cm) | Beam | 32MPa | Concrete Rectangular | 400 | 600 | 2400 | 4450 | 1.07 | 2612.84 | G300E | 3550146.43 | 27.86 | G300E | 1887316.2 | 14.81
3162 | Story36 | B25 | 32 MPa RC Beam (60 cm x 40 cm) | Beam | 32MPa | Concrete Rectangular | 400 | 600 | 2400 | 6850 | 1.64 | 4022.02 | G300E | 4976525 | 39.05 | G300E | 3905754.17 | 30.65
3163 | Story36 | B26 | 32 MPa RC Beam (60 cm x 40 cm) | Beam | 32MPa | Concrete Rectangular | 400 | 600 | 2400 | 4450 | 1.07 | 2612.84 | G300E | 3066685.71 | 24.06 | G300E | 4450003.81 | 34.92
3164 | Story36 | B27 | 32 MPa RC Beam (60 cm x 40 cm) | Beam | 32MPa | Concrete Rectangular | 400 | 600 | 2400 | 6850 | 1.64 | 4022.02 | G300E | 5496813.64 | 43.13 | G300E | 6590954.17 | 51.72
3165 | Story36 | B28 | 32 MPa RC Beam (60 cm x 40 cm) | Beam | 32MPa | Concrete Rectangular | 400 | 600 | 2400 | 4450 | 1.07 | 2612.84 | G300E | 3336864.29 | 26.18 | G300E | 2972604.45 | 23.32
3166 | Story36 | B29 | 32 MPa RC Beam (60 cm x 40 cm) | Beam | 32MPa | Concrete Rectangular | 400 | 600 | 2400 | 6850 | 1.64 | 4022.02 | G300E | 4858829.55 | 38.12 | G300E | 6678136.61 | 52.4
3167 | Story36 | B3 | 32 MPa RC Beam (60 cm x 40 cm) | Beam | 32MPa | Concrete Rectangular | 400 | 600 | 2400 | 4450 | 1.07 | 2612.84 | G300E | 3448750 | 27.06 | G300E | 712005.09 | 5.59
3168 | Story36 | B30 | 32 MPa RC Beam (60 cm x 40 cm) | Beam | 32MPa | Concrete Rectangular | 400 | 600 | 2400 | 4450 | 1.07 | 2612.84 | G300E | 2683350 | 21.05 | G300E | 5624803.81 | 44.13
3169 | Story36 | B31 | 32 MPa RC Beam (60 cm x 40 cm) | Beam | 32MPa | Concrete Rectangular | 400 | 600 | 2400 | 4450 | 1.07 | 2612.84 | G300E | 2683350 | 21.05 | G300E | 6016403.81 | 47.21
3170 | Story36 | B32 | 32 MPa RC Beam (60 cm x 40 cm) | Beam | 32MPa | Concrete Rectangular | 400 | 600 | 2400 | 6850 | 1.64 | 4022.02 | G300E | 5705738.64 | 44.77 | G300E | 1220554.17 | 9.58
3171 | Story36 | B33 | 32 MPa RC Beam (60 cm x 40 cm) | Beam | 32MPa | Concrete Rectangular | 400 | 600 | 2400 | 4450 | 1.07 | 2612.84 | G300E | 3258353.57 | 25.57 | G300E | 2883603.81 | 22.63
3172 | Story36 | B34 | 32 MPa RC Beam (60 cm x 40 cm) | Beam | 32MPa | Concrete Rectangular | 400 | 600 | 2400 | 6850 | 1.64 | 4022.02 | G300E | 5169259.09 | 40.56 | G300E | 1220554.17 | 9.58
3173 | Story36 | B35 | 32 MPa RC Beam (60 cm x 40 cm) | Beam | 32MPa | Concrete Rectangular | 400 | 600 | 2400 | 4450 | 1.07 | 2612.84 | G300E | 3467185.71 | 27.2 | G300E | 4628005.09 | 36.31
3174 | Story36 | B36 | 32 MPa RC Beam (60 cm x 40 cm) | Beam | 32MPa | Concrete Rectangular | 400 | 600 | 2400 | 6850 | 1.64 | 4022.02 | G300E | 5635370.45 | 44.22 | G300E | 7950989.29 | 62.39
3175 | Story36 | B37 | 32 MPa RC Beam (60 cm x 40 cm) | Beam | 32MPa | Concrete Rectangular | 400 | 600 | 2400 | 4800 | 1.15 | 2818.35 | G300E | 8751680 | 68.67 | G300E | 6237012.48 | 48.94
3176 | Story36 | B38 | 32 MPa RC Beam (60 cm x 40 cm) | Beam | 32MPa | Concrete Rectangular | 400 | 600 | 2400 | 6850 | 1.64 | 4022.02 | G300E | 4539059.09 | 35.62 | G300E | 9515904.17 | 74.67
3177 | Story36 | B39 | 32 MPa RC Beam (60 cm x 40 cm) | Beam | 32MPa | Concrete Rectangular | 400 | 600 | 2400 | 4800 | 1.15 | 2818.35 | G300E | 8597440 | 67.46 | G300E | 7448839.68 | 58.45
3178 | Story36 | B4 | 32 MPa RC Beam (60 cm x 40 cm) | Beam | 32MPa | Concrete Rectangular | 400 | 600 | 2400 | 6850 | 1.64 | 4022.02 | G300E | 4756366 | 37.32 | G300E | 7978888.77 | 62.61
3179 | Story36 | B40 | 32 MPa RC Beam (60 cm x 40 cm) | Beam | 32MPa | Concrete Rectangular | 400 | 600 | 2400 | 6850 | 1.64 | 4022.02 | G300E | 5657788.64 | 44.39 | G300E | 7950989.29 | 62.39
3180 | Story36 | B41 | 32 MPa RC Beam (60 cm x 40 cm) | Beam | 32MPa | Concrete Rectangular | 400 | 600 | 2400 | 4450 | 1.07 | 2612.84 | G300E | 3467185.71 | 27.2 | G300E | 4628005.09 | 36.31
3181 | Story36 | B42 | 32 MPa RC Beam (60 cm x 40 cm) | Beam | 32MPa | Concrete Rectangular | 400 | 600 | 2400 | 6850 | 1.64 | 4022.02 | G300E | 5168947.73 | 40.56 | G300E | 1220554.17 | 9.58
3182 | Story36 | B43 | 32 MPa RC Beam (60 cm x 40 cm) | Beam | 32MPa | Concrete Rectangular | 400 | 600 | 2400 | 4450 | 1.07 | 2612.84 | G300E | 3258353.57 | 25.57 | G300E | 2883603.81 | 22.63
3183 | Story36 | B44 | 32 MPa RC Beam (60 cm x 40 cm) | Beam | 32MPa | Concrete Rectangular | 400 | 600 | 2400 | 6850 | 1.64 | 4022.02 | G300E | 5706050 | 44.77 | G300E | 1220554.17 | 9.58
3184 | Story36 | B45 | 32 MPa RC Beam (60 cm x 40 cm) | Beam | 32MPa | Concrete Rectangular | 400 | 600 | 2400 | 4450 | 1.07 | 2612.84 | G300E | 2683350 | 21.05 | G300E | 6016403.81 | 47.21
3185 | Story36 | B46 | 32 MPa RC Beam (60 cm x 40 cm) | Beam | 32MPa | Concrete Rectangular | 400 | 600 | 2400 | 4450 | 1.07 | 2612.84 | G300E | 4216692.86 | 33.09 | G300E | 3132800 | 24.58
3186 | Story36 | B47 | 32 MPa RC Beam (60 cm x 40 cm) | Beam | 32MPa | Concrete Rectangular | 400 | 600 | 2400 | 6850 | 1.64 | 4022.02 | G300E | 5505843.18 | 43.2 | G300E | 1220554.17 | 9.58
3187 | Story36 | B48 | 32 MPa RC Beam (60 cm x 40 cm) | Beam | 32MPa | Concrete Rectangular | 400 | 600 | 2400 | 4450 | 1.07 | 2612.84 | G300E | 3450021.43 | 27.07 | G300E | 2883603.81 | 22.63
3188 | Story36 | B49 | 32 MPa RC Beam (60 cm x 40 cm) | Beam | 32MPa | Concrete Rectangular | 400 | 600 | 2400 | 6850 | 1.64 | 4022.02 | G300E | 5535422.73 | 43.43 | G300E | 1220554.17 | 9.58
3189 | Story36 | B5 | 32 MPa RC Beam (60 cm x 40 cm) | Beam | 32MPa | Concrete Rectangular | 400 | 600 | 2400 | 4450 | 1.07 | 2612.84 | G300E | 3582511.76 | 28.11 | G300E | 732946.41 | 5.75
3190 | Story36 | B50 | 32 MPa RC Beam (60 cm x 40 cm) | Beam | 32MPa | Concrete Rectangular | 400 | 600 | 2400 | 4450 | 1.07 | 2612.84 | G300E | 3833357.14 | 30.08 | G300E | 6016403.81 | 47.21
3191 | Story36 | B51 | 32 MPa RC Beam (60 cm x 40 cm) | Beam | 32MPa | Concrete Rectangular | 400 | 600 | 2400 | 7200 | 1.73 | 4227.52 | G300E | 11334052.17 | 88.93 | G300E | 8765635.62 | 68.78
3192 | Story36 | B55 | 32 MPa RC Beam (60 cm x 40 cm) | Beam | 32MPa | Concrete Rectangular | 400 | 600 | 2400 | 6850 | 1.64 | 4022.02 | G300E | 10788750 | 84.65 | G300E | 8340366.41 | 65.44
3193 | Story36 | B56 | 32 MPa RC Beam (60 cm x 40 cm) | Beam | 32MPa | Concrete Rectangular | 400 | 600 | 2400 | 4450 | 1.07 | 2612.84 | G300E | 3833357.14 | 30.08 | G300E | 6016403.81 | 47.21
3194 | Story36 | B57 | 32 MPa RC Beam (60 cm x 40 cm) | Beam | 32MPa | Concrete Rectangular | 400 | 600 | 2400 | 6850 | 1.64 | 4022.02 | G300E | 5535422.73 | 43.43 | G300E | 1220554.17 | 9.58
3195 | Story36 | B58 | 32 MPa RC Beam (60 cm x 40 cm) | Beam | 32MPa | Concrete Rectangular | 400 | 600 | 2400 | 4450 | 1.07 | 2612.84 | G300E | 3450021.43 | 27.07 | G300E | 2883603.81 | 22.63
3196 | Story36 | B59 | 32 MPa RC Beam (60 cm x 40 cm) | Beam | 32MPa | Concrete Rectangular | 400 | 600 | 2400 | 6850 | 1.64 | 4022.02 | G300E | 5505843.18 | 43.2 | G300E | 1220554.17 | 9.58
3197 | Story36 | B6 | 32 MPa RC Beam (60 cm x 40 cm) | Beam | 32MPa | Concrete Rectangular | 400 | 600 | 2400 | 6850 | 1.64 | 4022.02 | G300E | 5319959.09 | 41.74 | G300E | 7741754.17 | 60.74
3198 | Story36 | B60 | 32 MPa RC Beam (60 cm x 40 cm) | Beam | 32MPa | Concrete Rectangular | 400 | 600 | 2400 | 4450 | 1.07 | 2612.84 | G300E | 4216692.86 | 33.09 | G300E | 3132800 | 24.58
3199 | Story36 | B61 | 32 MPa RC Beam (60 cm x 40 cm) | Beam | 32MPa | Concrete Rectangular | 400 | 600 | 2400 | 4450 | 1.07 | 2612.84 | G300E | 2683350 | 21.05 | G300E | 6016403.81 | 47.21
3200 | Story36 | B62 | 32 MPa RC Beam (60 cm x 40 cm) | Beam | 32MPa | Concrete Rectangular | 400 | 600 | 2400 | 6850 | 1.64 | 4022.02 | G300E | 5505843.18 | 43.2 | G300E | 1220554.17 | 9.58
3201 | Story36 | B63 | 32 MPa RC Beam (60 cm x 40 cm) | Beam | 32MPa | Concrete Rectangular | 400 | 600 | 2400 | 4450 | 1.07 | 2612.84 | G300E | 3258353.57 | 25.57 | G300E | 2883603.81 | 22.63
3202 | Story36 | B64 | 32 MPa RC Beam (60 cm x 40 cm) | Beam | 32MPa | Concrete Rectangular | 400 | 600 | 2400 | 6850 | 1.64 | 4022.02 | G300E | 5535422.73 | 43.43 | G300E | 1220554.17 | 9.58
3203 | Story36 | B65 | 32 MPa RC Beam (60 cm x 40 cm) | Beam | 32MPa | Concrete Rectangular | 400 | 600 | 2400 | 4450 | 1.07 | 2612.84 | G300E | 3467185.71 | 27.2 | G300E | 4628005.09 | 36.31
3204 | Story36 | B66 | 32 MPa RC Beam (60 cm x 40 cm) | Beam | 32MPa | Concrete Rectangular | 400 | 600 | 2400 | 7200 | 1.73 | 4227.52 | G300E | 11339373.91 | 88.97 | G300E | 8766963.55 | 68.79
3205 | Story36 | B67 | 32 MPa RC Beam (60 cm x 40 cm) | Beam | 32MPa | Concrete Rectangular | 400 | 600 | 2400 | 4450 | 1.07 | 2612.84 | G300E | 7970543.33 | 62.54 | G300E | 6904116.26 | 54.17
3206 | Story36 | B69 | 32 MPa RC Beam (60 cm x 40 cm) | Beam | 32MPa | Concrete Rectangular | 400 | 600 | 2400 | 4450 | 1.07 | 2612.84 | G300E | 7972916.67 | 62.56 | G300E | 6904456.24 | 54.17
3207 | Story36 | B7 | 32 MPa RC Beam (60 cm x 40 cm) | Beam | 32MPa | Concrete Rectangular | 400 | 600 | 2400 | 4450 | 1.07 | 2612.84 | G300E | 3657900 | 28.7 | G300E | 2064806.36 | 16.2
3208 | Story36 | B70 | 32 MPa RC Beam (60 cm x 40 cm) | Beam | 32MPa | Concrete Rectangular | 400 | 600 | 2400 | 6850 | 1.64 | 4022.02 | G300E | 10789345.65 | 84.66 | G300E | 8340834.6 | 65.45
3209 | Story36 | B71 | 32 MPa RC Beam (60 cm x 40 cm) | Beam | 32MPa | Concrete Rectangular | 400 | 600 | 2400 | 4450 | 1.07 | 2612.84 | G300E | 3467185.71 | 27.2 | G300E | 4628005.09 | 36.31
3210 | Story36 | B72 | 32 MPa RC Beam (60 cm x 40 cm) | Beam | 32MPa | Concrete Rectangular | 400 | 600 | 2400 | 6850 | 1.64 | 4022.02 | G300E | 5535422.73 | 43.43 | G300E | 1220554.17 | 9.58
3211 | Story36 | B73 | 32 MPa RC Beam (60 cm x 40 cm) | Beam | 32MPa | Concrete Rectangular | 400 | 600 | 2400 | 4450 | 1.07 | 2612.84 | G300E | 3258353.57 | 25.57 | G300E | 2883603.81 | 22.63
3212 | Story36 | B74 | 32 MPa RC Beam (60 cm x 40 cm) | Beam | 32MPa | Concrete Rectangular | 400 | 600 | 2400 | 6850 | 1.64 | 4022.02 | G300E | 5505843.18 | 43.2 | G300E | 1220554.17 | 9.58
3213 | Story36 | B75 | 32 MPa RC Beam (60 cm x 40 cm) | Beam | 32MPa | Concrete Rectangular | 400 | 600 | 2400 | 4450 | 1.07 | 2612.84 | G300E | 2683350 | 21.05 | G300E | 6016403.81 | 47.21
3214 | Story36 | B76 | 32 MPa RC Beam (60 cm x 40 cm) | Beam | 32MPa | Concrete Rectangular | 400 | 600 | 2400 | 4450 | 1.07 | 2612.84 | G300E | 2683350 | 21.05 | G300E | 5624803.81 | 44.13
3215 | Story36 | B77 | 32 MPa RC Beam (60 cm x 40 cm) | Beam | 32MPa | Concrete Rectangular | 400 | 600 | 2400 | 6850 | 1.64 | 4022.02 | G300E | 5706050 | 44.77 | G300E | 1220554.17 | 9.58
3216 | Story36 | B78 | 32 MPa RC Beam (60 cm x 40 cm) | Beam | 32MPa | Concrete Rectangular | 400 | 600 | 2400 | 4450 | 1.07 | 2612.84 | G300E | 3336864.29 | 26.18 | G300E | 2972604.45 | 23.32
3217 | Story36 | B79 | 32 MPa RC Beam (60 cm x 40 cm) | Beam | 32MPa | Concrete Rectangular | 400 | 600 | 2400 | 6850 | 1.64 | 4022.02 | G300E | 5168947.73 | 40.56 | G300E | 1220554.17 | 9.58
3218 | Story36 | B8 | 32 MPa RC Beam (60 cm x 40 cm) | Beam | 32MPa | Concrete Rectangular | 400 | 600 | 2400 | 6850 | 1.64 | 4022.02 | G300E | 5632568.18 | 44.2 | G300E | 5544764.88 | 43.51
3219 | Story36 | B80 | 32 MPa RC Beam (60 cm x 40 cm) | Beam | 32MPa | Concrete Rectangular | 400 | 600 | 2400 | 4450 | 1.07 | 2612.84 | G300E | 3066685.71 | 24.06 | G300E | 4450003.81 | 34.92
3220 | Story36 | B81 | 32 MPa RC Beam (60 cm x 40 cm) | Beam | 32MPa | Concrete Rectangular | 400 | 600 | 2400 | 6850 | 1.64 | 4022.02 | G300E | 5655920.45 | 44.38 | G300E | 7950989.29 | 62.39
3221 | Story36 | B82 | 32 MPa RC Beam (60 cm x 40 cm) | Beam | 32MPa | Concrete Rectangular | 400 | 600 | 2400 | 4450 | 1.07 | 2612.84 | G300E | 3550146.43 | 27.86 | G300E | 1887388.67 | 14.81
3222 | Story36 | B83 | 32 MPa RC Beam (60 cm x 40 cm) | Beam | 32MPa | Concrete Rectangular | 400 | 600 | 2400 | 6850 | 1.64 | 4022.02 | G300E | 4538436.36 | 35.61 | G300E | 9506563.26 | 74.59
3223 | Story36 | B84 | 32 MPa RC Beam (60 cm x 40 cm) | Beam | 32MPa | Concrete Rectangular | 400 | 600 | 2400 | 4450 | 1.07 | 2612.84 | G300E | 3550146.43 | 27.86 | G300E | 1887405.84 | 14.81
3224 | Story36 | B85 | 32 MPa RC Beam (60 cm x 40 cm) | Beam | 32MPa | Concrete Rectangular | 400 | 600 | 2400 | 6850 | 1.64 | 4022.02 | G300E | 5656854.55 | 44.39 | G300E | 7950989.29 | 62.39
3225 | Story36 | B86 | 32 MPa RC Beam (60 cm x 40 cm) | Beam | 32MPa | Concrete Rectangular | 400 | 600 | 2400 | 4450 | 1.07 | 2612.84 | G300E | 3066685.71 | 24.06 | G300E | 4450003.81 | 34.92
3226 | Story36 | B87 | 32 MPa RC Beam (60 cm x 40 cm) | Beam | 32MPa | Concrete Rectangular | 400 | 600 | 2400 | 6850 | 1.64 | 4022.02 | G300E | 5168947.73 | 40.56 | G300E | 1220554.17 | 9.58
3227 | Story36 | B88 | 32 MPa RC Beam (60 cm x 40 cm) | Beam | 32MPa | Concrete Rectangular | 400 | 600 | 2400 | 4450 | 1.07 | 2612.84 | G300E | 3336864.29 | 26.18 | G300E | 2972604.45 | 23.32
3228 | Story36 | B89 | 32 MPa RC Beam (60 cm x 40 cm) | Beam | 32MPa | Concrete Rectangular | 400 | 600 | 2400 | 6850 | 1.64 | 4022.02 | G300E | 5706050 | 44.77 | G300E | 1220554.17 | 9.58
3229 | Story36 | B9 | 32 MPa RC Beam (60 cm x 40 cm) | Beam | 32MPa | Concrete Rectangular | 400 | 600 | 2400 | 4450 | 1.07 | 2612.84 | G300E | 3657900 | 28.7 | G300E | 2064806.36 | 16.2
3230 | Story36 | B90 | 32 MPa RC Beam (60 cm x 40 cm) | Beam | 32MPa | Concrete Rectangular | 400 | 600 | 2400 | 4450 | 1.07 | 2612.84 | G300E | 2683350 | 21.05 | G300E | 5624803.81 | 44.13
3231 | Story36 | B91 | 32 MPa RC Beam (60 cm x 40 cm) | Beam | 32MPa | Concrete Rectangular | 400 | 600 | 2400 | 4450 | 1.07 | 2612.84 | G300E | 2683350 | 21.05 | G300E | 4450003.81 | 34.92
3232 | Story36 | B92 | 32 MPa RC Beam (60 cm x 40 cm) | Beam | 32MPa | Concrete Rectangular | 400 | 600 | 2400 | 6850 | 1.64 | 4022.02 | G300E | 4858829.55 | 38.12 | G300E | 6678136.61 | 52.4
3233 | Story36 | B93 | 32 MPa RC Beam (60 cm x 40 cm) | Beam | 32MPa | Concrete Rectangular | 400 | 600 | 2400 | 4450 | 1.07 | 2612.84 | G300E | 3450021.43 | 27.07 | G300E | 712005.09 | 5.59
3234 | Story36 | B94 | 32 MPa RC Beam (60 cm x 40 cm) | Beam | 32MPa | Concrete Rectangular | 400 | 600 | 2400 | 6850 | 1.64 | 4022.02 | G300E | 5496502.27 | 43.13 | G300E | 6590954.17 | 51.72
3235 | Story36 | B95 | 32 MPa RC Beam (60 cm x 40 cm) | Beam | 32MPa | Concrete Rectangular | 400 | 600 | 2400 | 4450 | 1.07 | 2612.84 | G300E | 3332096.43 | 26.14 | G300E | 623004.45 | 4.89
3236 | Story36 | B96 | 32 MPa RC Beam (60 cm x 40 cm) | Beam | 32MPa | Concrete Rectangular | 400 | 600 | 2400 | 6850 | 1.64 | 4022.02 | G300E | 4976213.64 | 39.05 | G300E | 3905754.17 | 30.65
3237 | Story36 | B97 | 32 MPa RC Beam (60 cm x 40 cm) | Beam | 32MPa | Concrete Rectangular | 400 | 600 | 2400 | 4450 | 1.07 | 2612.84 | G300E | 3658217.86 | 28.7 | G300E | 2064806.36 | 16.2
3238 | Story36 | B98 | 32 MPa RC Beam (60 cm x 40 cm) | Beam | 32MPa | Concrete Rectangular | 400 | 600 | 2400 | 6850 | 1.64 | 4022.02 | G300E | 4976836.36 | 39.05 | G300E | 3522154.17 | 27.64
3239 | Story36 | B99 | 32 MPa RC Beam (60 cm x 40 cm) | Beam | 32MPa | Concrete Rectangular | 400 | 600 | 2400 | 4450 | 1.07 | 2612.84 | G300E | 3658217.86 | 28.7 | G300E | 2064806.36 | 16.2
3240 | Story37 | B1 | 32 MPa RC Beam (60 cm x 40 cm) | Beam | 32MPa | Concrete Rectangular | 400 | 600 | 2400 | 4462.5 | 1.07 | 2620.18 | G300E | 4380390 | 34.37 | G300E | 3798483.57 | 29.8
3241 | Story37 | B10 | 32 MPa RC Beam (60 cm x 40 cm) | Beam | 32MPa | Concrete Rectangular | 400 | 600 | 2400 | 6862.5 | 1.65 | 4029.36 | G300E | 4963377.72 | 38.94 | G300E | 7986763.68 | 62.67
3242 | Story37 | B100 | 32 MPa RC Beam (60 cm x 40 cm) | Beam | 32MPa | Concrete Rectangular | 400 | 600 | 2400 | 6862.5 | 1.65 | 4029.36 | G300E | 5107883.52 | 40.08 | G300E | 5450081.46 | 42.76
3243 | Story37 | B101 | 32 MPa RC Beam (60 cm x 40 cm) | Beam | 32MPa | Concrete Rectangular | 400 | 600 | 2400 | 4462.5 | 1.07 | 2620.18 | G300E | 3330937.5 | 26.14 | G300E | 624754.46 | 4.9
3244 | Story37 | B102 | 32 MPa RC Beam (60 cm x 40 cm) | Beam | 32MPa | Concrete Rectangular | 400 | 600 | 2400 | 6862.5 | 1.65 | 4029.36 | G300E | 5543028.41 | 43.49 | G300E | 6602981.46 | 51.81
3245 | Story37 | B103 | 32 MPa RC Beam (60 cm x 40 cm) | Beam | 32MPa | Concrete Rectangular | 400 | 600 | 2400 | 4462.5 | 1.07 | 2620.18 | G300E | 3335081.25 | 26.17 | G300E | 2463306.38 | 19.33
3246 | Story37 | B104 | 32 MPa RC Beam (60 cm x 40 cm) | Beam | 32MPa | Concrete Rectangular | 400 | 600 | 2400 | 6862.5 | 1.65 | 4029.36 | G300E | 4950046.02 | 38.84 | G300E | 6515639.93 | 51.12
3247 | Story37 | B105 | 32 MPa RC Beam (60 cm x 40 cm) | Beam | 32MPa | Concrete Rectangular | 400 | 600 | 2400 | 4462.5 | 1.07 | 2620.18 | G300E | 4327435 | 33.95 | G300E | 3798483.57 | 29.8
3248 | Story37 | B106 | 32 MPa RC Beam (60 cm x 40 cm) | Beam | 32MPa | Concrete Rectangular | 400 | 600 | 2400 | 6862.5 | 1.65 | 4029.36 | G300E | 5469412.5 | 42.92 | G300E | 6716901.62 | 52.7
3249 | Story37 | B107 | 32 MPa RC Beam (60 cm x 40 cm) | Beam | 32MPa | Concrete Rectangular | 400 | 600 | 2400 | 6862.5 | 1.65 | 4029.36 | G300E | 5392053.41 | 42.31 | G300E | 7371581.46 | 57.84
3250 | Story37 | B108 | 32 MPa RC Beam (60 cm x 40 cm) | Beam | 32MPa | Concrete Rectangular | 400 | 600 | 2400 | 6862.5 | 1.65 | 4029.36 | G300E | 4963377.72 | 38.94 | G300E | 7986763.68 | 62.67
3251 | Story37 | B109 | 32 MPa RC Beam (60 cm x 40 cm) | Beam | 32MPa | Concrete Rectangular | 400 | 600 | 2400 | 6862.5 | 1.65 | 4029.36 | G300E | 4936632.95 | 38.73 | G300E | 6602981.46 | 51.81
3252 | Story37 | B11 | 32 MPa RC Beam (60 cm x 40 cm) | Beam | 32MPa | Concrete Rectangular | 400 | 600 | 2400 | 4462.5 | 1.07 | 2620.18 | G300E | 3330618.75 | 26.13 | G300E | 624754.46 | 4.9
3253 | Story37 | B110 | 32 MPa RC Beam (60 cm x 40 cm) | Beam | 32MPa | Concrete Rectangular | 400 | 600 | 2400 | 6862.5 | 1.65 | 4029.36 | G300E | 4963377.72 | 38.94 | G300E | 7986763.68 | 62.67
3254 | Story37 | B111 | 32 MPa RC Beam (60 cm x 40 cm) | Beam | 32MPa | Concrete Rectangular | 400 | 600 | 2400 | 6862.5 | 1.65 | 4029.36 | G300E | 5392053.41 | 42.31 | G300E | 7371581.46 | 57.84
3255 | Story37 | B112 | 32 MPa RC Beam (60 cm x 40 cm) | Beam | 32MPa | Concrete Rectangular | 400 | 600 | 2400 | 6862.5 | 1.65 | 4029.36 | G300E | 5469412.5 | 42.92 | G300E | 6716901.62 | 52.7
3256 | Story37 | B12 | 32 MPa RC Beam (60 cm x 40 cm) | Beam | 32MPa | Concrete Rectangular | 400 | 600 | 2400 | 6862.5 | 1.65 | 4029.36 | G300E | 5392053.41 | 42.31 | G300E | 7371581.46 | 57.84
3257 | Story37 | B13 | 32 MPa RC Beam (60 cm x 40 cm) | Beam | 32MPa | Concrete Rectangular | 400 | 600 | 2400 | 4462.5 | 1.07 | 2620.18 | G300E | 3335081.25 | 26.17 | G300E | 2463306.38 | 19.33
3258 | Story37 | B14 | 32 MPa RC Beam (60 cm x 40 cm) | Beam | 32MPa | Concrete Rectangular | 400 | 600 | 2400 | 6862.5 | 1.65 | 4029.36 | G300E | 5469412.5 | 42.92 | G300E | 6716901.62 | 52.7
3259 | Story37 | B15 | 32 MPa RC Beam (60 cm x 40 cm) | Beam | 32MPa | Concrete Rectangular | 400 | 600 | 2400 | 4462.5 | 1.07 | 2620.18 | G300E | 4380390 | 34.37 | G300E | 3798483.57 | 29.8
3260 | Story37 | B16 | 32 MPa RC Beam (60 cm x 40 cm) | Beam | 32MPa | Concrete Rectangular | 400 | 600 | 2400 | 4462.5 | 1.07 | 2620.18 | G300E | 3075300 | 24.13 | G300E | 4462503.82 | 35.01
3261 | Story37 | B17 | 32 MPa RC Beam (60 cm x 40 cm) | Beam | 32MPa | Concrete Rectangular | 400 | 600 | 2400 | 6862.5 | 1.65 | 4029.36 | G300E | 4949734.09 | 38.84 | G300E | 6515639.93 | 51.12
3262 | Story37 | B18 | 32 MPa RC Beam (60 cm x 40 cm) | Beam | 32MPa | Concrete Rectangular | 400 | 600 | 2400 | 4462.5 | 1.07 | 2620.18 | G300E | 3343050 | 26.23 | G300E | 2980954.46 | 23.39
3263 | Story37 | B19 | 32 MPa RC Beam (60 cm x 40 cm) | Beam | 32MPa | Concrete Rectangular | 400 | 600 | 2400 | 6862.5 | 1.65 | 4029.36 | G300E | 5540844.89 | 43.48 | G300E | 6602981.46 | 51.81
3264 | Story37 | B2 | 32 MPa RC Beam (60 cm x 40 cm) | Beam | 32MPa | Concrete Rectangular | 400 | 600 | 2400 | 6862.5 | 1.65 | 4029.36 | G300E | 5468815.76 | 42.91 | G300E | 6716901.62 | 52.7
3265 | Story37 | B20 | 32 MPa RC Beam (60 cm x 40 cm) | Beam | 32MPa | Concrete Rectangular | 400 | 600 | 2400 | 4462.5 | 1.07 | 2620.18 | G300E | 3075300 | 24.13 | G300E | 4462503.82 | 35.01
3266 | Story37 | B21 | 32 MPa RC Beam (60 cm x 40 cm) | Beam | 32MPa | Concrete Rectangular | 400 | 600 | 2400 | 6862.5 | 1.65 | 4029.36 | G300E | 5075962.5 | 39.83 | G300E | 6212859.15 | 48.75
3267 | Story37 | B22 | 32 MPa RC Beam (60 cm x 40 cm) | Beam | 32MPa | Concrete Rectangular | 400 | 600 | 2400 | 4462.5 | 1.07 | 2620.18 | G300E | 3624825 | 28.44 | G300E | 3463224.49 | 27.17
3268 | Story37 | B23 | 32 MPa RC Beam (60 cm x 40 cm) | Beam | 32MPa | Concrete Rectangular | 400 | 600 | 2400 | 6862.5 | 1.65 | 4029.36 | G300E | 5467540.91 | 42.9 | G300E | 6602981.46 | 51.81
3269 | Story37 | B24 | 32 MPa RC Beam (60 cm x 40 cm) | Beam | 32MPa | Concrete Rectangular | 400 | 600 | 2400 | 4462.5 | 1.07 | 2620.18 | G300E | 3631837.5 | 28.5 | G300E | 2287302.83 | 17.95
3270 | Story37 | B25 | 32 MPa RC Beam (60 cm x 40 cm) | Beam | 32MPa | Concrete Rectangular | 400 | 600 | 2400 | 6862.5 | 1.65 | 4029.36 | G300E | 5108195.45 | 40.08 | G300E | 5450081.46 | 42.76
3271 | Story37 | B26 | 32 MPa RC Beam (60 cm x 40 cm) | Beam | 32MPa | Concrete Rectangular | 400 | 600 | 2400 | 4462.5 | 1.07 | 2620.18 | G300E | 3075300 | 24.13 | G300E | 4462503.82 | 35.01
3272 | Story37 | B27 | 32 MPa RC Beam (60 cm x 40 cm) | Beam | 32MPa | Concrete Rectangular | 400 | 600 | 2400 | 6862.5 | 1.65 | 4029.36 | G300E | 5543028.41 | 43.49 | G300E | 6602981.46 | 51.81
3273 | Story37 | B28 | 32 MPa RC Beam (60 cm x 40 cm) | Beam | 32MPa | Concrete Rectangular | 400 | 600 | 2400 | 4462.5 | 1.07 | 2620.18 | G300E | 3343050 | 26.23 | G300E | 2980954.46 | 23.39
3274 | Story37 | B29 | 32 MPa RC Beam (60 cm x 40 cm) | Beam | 32MPa | Concrete Rectangular | 400 | 600 | 2400 | 6862.5 | 1.65 | 4029.36 | G300E | 4950046.02 | 38.84 | G300E | 6515639.93 | 51.12
3275 | Story37 | B3 | 32 MPa RC Beam (60 cm x 40 cm) | Beam | 32MPa | Concrete Rectangular | 400 | 600 | 2400 | 4462.5 | 1.07 | 2620.18 | G300E | 3334443.75 | 26.16 | G300E | 2463306.38 | 19.33
3276 | Story37 | B30 | 32 MPa RC Beam (60 cm x 40 cm) | Beam | 32MPa | Concrete Rectangular | 400 | 600 | 2400 | 4462.5 | 1.07 | 2620.18 | G300E | 3075300 | 24.13 | G300E | 4462503.82 | 35.01
3277 | Story37 | B31 | 32 MPa RC Beam (60 cm x 40 cm) | Beam | 32MPa | Concrete Rectangular | 400 | 600 | 2400 | 4462.5 | 1.07 | 2620.18 | G300E | 3772207.03 | 29.6 | G300E | 5622753.35 | 44.12
3278 | Story37 | B32 | 32 MPa RC Beam (60 cm x 40 cm) | Beam | 32MPa | Concrete Rectangular | 400 | 600 | 2400 | 6862.5 | 1.65 | 4029.36 | G300E | 5499357.95 | 43.15 | G300E | 1222781.46 | 9.59
3279 | Story37 | B33 | 32 MPa RC Beam (60 cm x 40 cm) | Beam | 32MPa | Concrete Rectangular | 400 | 600 | 2400 | 4462.5 | 1.07 | 2620.18 | G300E | 3267506.25 | 25.64 | G300E | 2891703.82 | 22.69
3280 | Story37 | B34 | 32 MPa RC Beam (60 cm x 40 cm) | Beam | 32MPa | Concrete Rectangular | 400 | 600 | 2400 | 6862.5 | 1.65 | 4029.36 | G300E | 5217995.45 | 40.94 | G300E | 1222781.46 | 9.59
3281 | Story37 | B35 | 32 MPa RC Beam (60 cm x 40 cm) | Beam | 32MPa | Concrete Rectangular | 400 | 600 | 2400 | 4462.5 | 1.07 | 2620.18 | G300E | 3482662.5 | 27.33 | G300E | 4641005.1 | 36.42
3282 | Story37 | B36 | 32 MPa RC Beam (60 cm x 40 cm) | Beam | 32MPa | Concrete Rectangular | 400 | 600 | 2400 | 6862.5 | 1.65 | 4029.36 | G300E | 5722077.27 | 44.9 | G300E | 7965498.4 | 62.5
3283 | Story37 | B37 | 32 MPa RC Beam (60 cm x 40 cm) | Beam | 32MPa | Concrete Rectangular | 400 | 600 | 2400 | 4800 | 1.15 | 2818.35 | G300E | 9040000 | 70.93 | G300E | 6265818.24 | 49.16
3284 | Story37 | B38 | 32 MPa RC Beam (60 cm x 40 cm) | Beam | 32MPa | Concrete Rectangular | 400 | 600 | 2400 | 6862.5 | 1.65 | 4029.36 | G300E | 4551085.23 | 35.71 | G300E | 9503323.51 | 74.57
3285 | Story37 | B39 | 32 MPa RC Beam (60 cm x 40 cm) | Beam | 32MPa | Concrete Rectangular | 400 | 600 | 2400 | 4800 | 1.15 | 2818.35 | G300E | 8888640 | 69.74 | G300E | 7487955.84 | 58.75
3286 | Story37 | B4 | 32 MPa RC Beam (60 cm x 40 cm) | Beam | 32MPa | Concrete Rectangular | 400 | 600 | 2400 | 6862.5 | 1.65 | 4029.36 | G300E | 4944843 | 38.8 | G300E | 8331632.78 | 65.37
3287 | Story37 | B40 | 32 MPa RC Beam (60 cm x 40 cm) | Beam | 32MPa | Concrete Rectangular | 400 | 600 | 2400 | 6862.5 | 1.65 | 4029.36 | G300E | 5556129.55 | 43.6 | G300E | 7965498.4 | 62.5
3288 | Story37 | B41 | 32 MPa RC Beam (60 cm x 40 cm) | Beam | 32MPa | Concrete Rectangular | 400 | 600 | 2400 | 4462.5 | 1.07 | 2620.18 | G300E | 3482662.5 | 27.33 | G300E | 4641005.1 | 36.42
3289 | Story37 | B42 | 32 MPa RC Beam (60 cm x 40 cm) | Beam | 32MPa | Concrete Rectangular | 400 | 600 | 2400 | 6862.5 | 1.65 | 4029.36 | G300E | 5217683.52 | 40.94 | G300E | 1222781.46 | 9.59
3290 | Story37 | B43 | 32 MPa RC Beam (60 cm x 40 cm) | Beam | 32MPa | Concrete Rectangular | 400 | 600 | 2400 | 4462.5 | 1.07 | 2620.18 | G300E | 3267506.25 | 25.64 | G300E | 2891703.82 | 22.69
3291 | Story37 | B44 | 32 MPa RC Beam (60 cm x 40 cm) | Beam | 32MPa | Concrete Rectangular | 400 | 600 | 2400 | 6862.5 | 1.65 | 4029.36 | G300E | 5499981.82 | 43.15 | G300E | 1222781.46 | 9.59
3292 | Story37 | B45 | 32 MPa RC Beam (60 cm x 40 cm) | Beam | 32MPa | Concrete Rectangular | 400 | 600 | 2400 | 4462.5 | 1.07 | 2620.18 | G300E | 3771928.12 | 29.6 | G300E | 5622753.35 | 44.12
3293 | Story37 | B46 | 32 MPa RC Beam (60 cm x 40 cm) | Beam | 32MPa | Concrete Rectangular | 400 | 600 | 2400 | 4462.5 | 1.07 | 2620.18 | G300E | 3075300 | 24.13 | G300E | 6033303.82 | 47.34
3294 | Story37 | B47 | 32 MPa RC Beam (60 cm x 40 cm) | Beam | 32MPa | Concrete Rectangular | 400 | 600 | 2400 | 6862.5 | 1.65 | 4029.36 | G300E | 5646589.77 | 44.31 | G300E | 1222781.46 | 9.59
3295 | Story37 | B48 | 32 MPa RC Beam (60 cm x 40 cm) | Beam | 32MPa | Concrete Rectangular | 400 | 600 | 2400 | 4462.5 | 1.07 | 2620.18 | G300E | 3459712.5 | 27.15 | G300E | 535503.83 | 4.2
3296 | Story37 | B49 | 32 MPa RC Beam (60 cm x 40 cm) | Beam | 32MPa | Concrete Rectangular | 400 | 600 | 2400 | 6862.5 | 1.65 | 4029.36 | G300E | 5591065.91 | 43.87 | G300E | 1222781.46 | 9.59
3297 | Story37 | B5 | 32 MPa RC Beam (60 cm x 40 cm) | Beam | 32MPa | Concrete Rectangular | 400 | 600 | 2400 | 4462.5 | 1.07 | 2620.18 | G300E | 3570525 | 28.02 | G300E | 735005.25 | 5.77
3298 | Story37 | B50 | 32 MPa RC Beam (60 cm x 40 cm) | Beam | 32MPa | Concrete Rectangular | 400 | 600 | 2400 | 4462.5 | 1.07 | 2620.18 | G300E | 3459712.5 | 27.15 | G300E | 6033303.82 | 47.34
3299 | Story37 | B51 | 32 MPa RC Beam (60 cm x 40 cm) | Beam | 32MPa | Concrete Rectangular | 400 | 600 | 2400 | 7200 | 1.73 | 4227.52 | G300E | 11668382.61 | 91.55 | G300E | 8776621.57 | 68.86
3300 | Story37 | B55 | 32 MPa RC Beam (60 cm x 40 cm) | Beam | 32MPa | Concrete Rectangular | 400 | 600 | 2400 | 6862.5 | 1.65 | 4029.36 | G300E | 11126499.46 | 87.3 | G300E | 8366112.54 | 65.64
3301 | Story37 | B56 | 32 MPa RC Beam (60 cm x 40 cm) | Beam | 32MPa | Concrete Rectangular | 400 | 600 | 2400 | 4462.5 | 1.07 | 2620.18 | G300E | 3459712.5 | 27.15 | G300E | 6033303.82 | 47.34
3302 | Story37 | B57 | 32 MPa RC Beam (60 cm x 40 cm) | Beam | 32MPa | Concrete Rectangular | 400 | 600 | 2400 | 6862.5 | 1.65 | 4029.36 | G300E | 5590442.05 | 43.86 | G300E | 1222781.46 | 9.59
3303 | Story37 | B58 | 32 MPa RC Beam (60 cm x 40 cm) | Beam | 32MPa | Concrete Rectangular | 400 | 600 | 2400 | 4462.5 | 1.07 | 2620.18 | G300E | 3459712.5 | 27.15 | G300E | 535503.83 | 4.2
3304 | Story37 | B59 | 32 MPa RC Beam (60 cm x 40 cm) | Beam | 32MPa | Concrete Rectangular | 400 | 600 | 2400 | 6862.5 | 1.65 | 4029.36 | G300E | 5646589.77 | 44.31 | G300E | 1222781.46 | 9.59
3305 | Story37 | B6 | 32 MPa RC Beam (60 cm x 40 cm) | Beam | 32MPa | Concrete Rectangular | 400 | 600 | 2400 | 6862.5 | 1.65 | 4029.36 | G300E | 4965466.3 | 38.96 | G300E | 7986763.68 | 62.67
3306 | Story37 | B60 | 32 MPa RC Beam (60 cm x 40 cm) | Beam | 32MPa | Concrete Rectangular | 400 | 600 | 2400 | 4462.5 | 1.07 | 2620.18 | G300E | 3075300 | 24.13 | G300E | 6033303.82 | 47.34
3307 | Story37 | B61 | 32 MPa RC Beam (60 cm x 40 cm) | Beam | 32MPa | Concrete Rectangular | 400 | 600 | 2400 | 4462.5 | 1.07 | 2620.18 | G300E | 3771928.12 | 29.6 | G300E | 5622753.35 | 44.12
3308 | Story37 | B62 | 32 MPa RC Beam (60 cm x 40 cm) | Beam | 32MPa | Concrete Rectangular | 400 | 600 | 2400 | 6862.5 | 1.65 | 4029.36 | G300E | 5646589.77 | 44.31 | G300E | 1222781.46 | 9.59
3309 | Story37 | B63 | 32 MPa RC Beam (60 cm x 40 cm) | Beam | 32MPa | Concrete Rectangular | 400 | 600 | 2400 | 4462.5 | 1.07 | 2620.18 | G300E | 3267506.25 | 25.64 | G300E | 2891703.82 | 22.69
3310 | Story37 | B64 | 32 MPa RC Beam (60 cm x 40 cm) | Beam | 32MPa | Concrete Rectangular | 400 | 600 | 2400 | 6862.5 | 1.65 | 4029.36 | G300E | 5590753.98 | 43.87 | G300E | 1222781.46 | 9.59
3311 | Story37 | B65 | 32 MPa RC Beam (60 cm x 40 cm) | Beam | 32MPa | Concrete Rectangular | 400 | 600 | 2400 | 4462.5 | 1.07 | 2620.18 | G300E | 3482662.5 | 27.33 | G300E | 4641005.1 | 36.42
3312 | Story37 | B66 | 32 MPa RC Beam (60 cm x 40 cm) | Beam | 32MPa | Concrete Rectangular | 400 | 600 | 2400 | 7200 | 1.73 | 4227.52 | G300E | 11672139.13 | 91.58 | G300E | 8778022.75 | 68.88
3313 | Story37 | B67 | 32 MPa RC Beam (60 cm x 40 cm) | Beam | 32MPa | Concrete Rectangular | 400 | 600 | 2400 | 4462.5 | 1.07 | 2620.18 | G300E | 8263955 | 64.84 | G300E | 6959809.6 | 54.61
3314 | Story37 | B69 | 32 MPa RC Beam (60 cm x 40 cm) | Beam | 32MPa | Concrete Rectangular | 400 | 600 | 2400 | 4462.5 | 1.07 | 2620.18 | G300E | 8266335 | 64.86 | G300E | 6960168.39 | 54.61
3315 | Story37 | B7 | 32 MPa RC Beam (60 cm x 40 cm) | Beam | 32MPa | Concrete Rectangular | 400 | 600 | 2400 | 4462.5 | 1.07 | 2620.18 | G300E | 3672318.75 | 28.81 | G300E | 892506.37 | 7
3316 | Story37 | B70 | 32 MPa RC Beam (60 cm x 40 cm) | Beam | 32MPa | Concrete Rectangular | 400 | 600 | 2400 | 6862.5 | 1.65 | 4029.36 | G300E | 11127394.57 | 87.31 | G300E | 8366595.9 | 65.65
3317 | Story37 | B71 | 32 MPa RC Beam (60 cm x 40 cm) | Beam | 32MPa | Concrete Rectangular | 400 | 600 | 2400 | 4462.5 | 1.07 | 2620.18 | G300E | 3482662.5 | 27.33 | G300E | 4641005.1 | 36.42
3318 | Story37 | B72 | 32 MPa RC Beam (60 cm x 40 cm) | Beam | 32MPa | Concrete Rectangular | 400 | 600 | 2400 | 6862.5 | 1.65 | 4029.36 | G300E | 5590442.05 | 43.86 | G300E | 1222781.46 | 9.59
3319 | Story37 | B73 | 32 MPa RC Beam (60 cm x 40 cm) | Beam | 32MPa | Concrete Rectangular | 400 | 600 | 2400 | 4462.5 | 1.07 | 2620.18 | G300E | 3267506.25 | 25.64 | G300E | 2891703.82 | 22.69
3320 | Story37 | B74 | 32 MPa RC Beam (60 cm x 40 cm) | Beam | 32MPa | Concrete Rectangular | 400 | 600 | 2400 | 6862.5 | 1.65 | 4029.36 | G300E | 5646589.77 | 44.31 | G300E | 1222781.46 | 9.59
3321 | Story37 | B75 | 32 MPa RC Beam (60 cm x 40 cm) | Beam | 32MPa | Concrete Rectangular | 400 | 600 | 2400 | 4462.5 | 1.07 | 2620.18 | G300E | 3771928.12 | 29.6 | G300E | 5622753.35 | 44.12
3322 | Story37 | B76 | 32 MPa RC Beam (60 cm x 40 cm) | Beam | 32MPa | Concrete Rectangular | 400 | 600 | 2400 | 4462.5 | 1.07 | 2620.18 | G300E | 3075300 | 24.13 | G300E | 4462503.82 | 35.01
3323 | Story37 | B77 | 32 MPa RC Beam (60 cm x 40 cm) | Beam | 32MPa | Concrete Rectangular | 400 | 600 | 2400 | 6862.5 | 1.65 | 4029.36 | G300E | 5499669.89 | 43.15 | G300E | 1222781.46 | 9.59
3324 | Story37 | B78 | 32 MPa RC Beam (60 cm x 40 cm) | Beam | 32MPa | Concrete Rectangular | 400 | 600 | 2400 | 4462.5 | 1.07 | 2620.18 | G300E | 3342731.25 | 26.23 | G300E | 2980954.46 | 23.39
3325 | Story37 | B79 | 32 MPa RC Beam (60 cm x 40 cm) | Beam | 32MPa | Concrete Rectangular | 400 | 600 | 2400 | 6862.5 | 1.65 | 4029.36 | G300E | 5217683.52 | 40.94 | G300E | 1222781.46 | 9.59
3326 | Story37 | B8 | 32 MPa RC Beam (60 cm x 40 cm) | Beam | 32MPa | Concrete Rectangular | 400 | 600 | 2400 | 6862.5 | 1.65 | 4029.36 | G300E | 4936944.89 | 38.74 | G300E | 6602981.46 | 51.81
3327 | Story37 | B80 | 32 MPa RC Beam (60 cm x 40 cm) | Beam | 32MPa | Concrete Rectangular | 400 | 600 | 2400 | 4462.5 | 1.07 | 2620.18 | G300E | 3075300 | 24.13 | G300E | 4462503.82 | 35.01
3328 | Story37 | B81 | 32 MPa RC Beam (60 cm x 40 cm) | Beam | 32MPa | Concrete Rectangular | 400 | 600 | 2400 | 6862.5 | 1.65 | 4029.36 | G300E | 5554569.89 | 43.58 | G300E | 7965498.4 | 62.5
3329 | Story37 | B82 | 32 MPa RC Beam (60 cm x 40 cm) | Beam | 32MPa | Concrete Rectangular | 400 | 600 | 2400 | 4462.5 | 1.07 | 2620.18 | G300E | 3632156.25 | 28.5 | G300E | 2287381.24 | 17.95
3330 | Story37 | B83 | 32 MPa RC Beam (60 cm x 40 cm) | Beam | 32MPa | Concrete Rectangular | 400 | 600 | 2400 | 6862.5 | 1.65 | 4029.36 | G300E | 4550773.3 | 35.71 | G300E | 9493965.55 | 74.49
3331 | Story37 | B84 | 32 MPa RC Beam (60 cm x 40 cm) | Beam | 32MPa | Concrete Rectangular | 400 | 600 | 2400 | 4462.5 | 1.07 | 2620.18 | G300E | 3632156.25 | 28.5 | G300E | 2287396.54 | 17.95
3332 | Story37 | B85 | 32 MPa RC Beam (60 cm x 40 cm) | Beam | 32MPa | Concrete Rectangular | 400 | 600 | 2400 | 6862.5 | 1.65 | 4029.36 | G300E | 5555505.68 | 43.59 | G300E | 7965498.4 | 62.5
3333 | Story37 | B86 | 32 MPa RC Beam (60 cm x 40 cm) | Beam | 32MPa | Concrete Rectangular | 400 | 600 | 2400 | 4462.5 | 1.07 | 2620.18 | G300E | 3075300 | 24.13 | G300E | 4462503.82 | 35.01
3334 | Story37 | B87 | 32 MPa RC Beam (60 cm x 40 cm) | Beam | 32MPa | Concrete Rectangular | 400 | 600 | 2400 | 6862.5 | 1.65 | 4029.36 | G300E | 5217683.52 | 40.94 | G300E | 1222781.46 | 9.59
3335 | Story37 | B88 | 32 MPa RC Beam (60 cm x 40 cm) | Beam | 32MPa | Concrete Rectangular | 400 | 600 | 2400 | 4462.5 | 1.07 | 2620.18 | G300E | 3343050 | 26.23 | G300E | 2980954.46 | 23.39
3336 | Story37 | B89 | 32 MPa RC Beam (60 cm x 40 cm) | Beam | 32MPa | Concrete Rectangular | 400 | 600 | 2400 | 6862.5 | 1.65 | 4029.36 | G300E | 5499981.82 | 43.15 | G300E | 1222781.46 | 9.59
3337 | Story37 | B9 | 32 MPa RC Beam (60 cm x 40 cm) | Beam | 32MPa | Concrete Rectangular | 400 | 600 | 2400 | 4462.5 | 1.07 | 2620.18 | G300E | 3672637.5 | 28.82 | G300E | 892506.37 | 7
3338 | Story37 | B90 | 32 MPa RC Beam (60 cm x 40 cm) | Beam | 32MPa | Concrete Rectangular | 400 | 600 | 2400 | 4462.5 | 1.07 | 2620.18 | G300E | 3075300 | 24.13 | G300E | 4462503.82 | 35.01
3339 | Story37 | B91 | 32 MPa RC Beam (60 cm x 40 cm) | Beam | 32MPa | Concrete Rectangular | 400 | 600 | 2400 | 4462.5 | 1.07 | 2620.18 | G300E | 4327435 | 33.95 | G300E | 3798483.57 | 29.8
3340 | Story37 | B92 | 32 MPa RC Beam (60 cm x 40 cm) | Beam | 32MPa | Concrete Rectangular | 400 | 600 | 2400 | 6862.5 | 1.65 | 4029.36 | G300E | 4950046.02 | 38.84 | G300E | 6515639.93 | 51.12
3341 | Story37 | B93 | 32 MPa RC Beam (60 cm x 40 cm) | Beam | 32MPa | Concrete Rectangular | 400 | 600 | 2400 | 4462.5 | 1.07 | 2620.18 | G300E | 3335081.25 | 26.17 | G300E | 2463306.38 | 19.33
3342 | Story37 | B94 | 32 MPa RC Beam (60 cm x 40 cm) | Beam | 32MPa | Concrete Rectangular | 400 | 600 | 2400 | 6862.5 | 1.65 | 4029.36 | G300E | 5543028.41 | 43.49 | G300E | 6602981.46 | 51.81
3343 | Story37 | B95 | 32 MPa RC Beam (60 cm x 40 cm) | Beam | 32MPa | Concrete Rectangular | 400 | 600 | 2400 | 4462.5 | 1.07 | 2620.18 | G300E | 3330937.5 | 26.14 | G300E | 624754.46 | 4.9
3344 | Story37 | B96 | 32 MPa RC Beam (60 cm x 40 cm) | Beam | 32MPa | Concrete Rectangular | 400 | 600 | 2400 | 6862.5 | 1.65 | 4029.36 | G300E | 5107883.52 | 40.08 | G300E | 5450081.46 | 42.76
3345 | Story37 | B97 | 32 MPa RC Beam (60 cm x 40 cm) | Beam | 32MPa | Concrete Rectangular | 400 | 600 | 2400 | 4462.5 | 1.07 | 2620.18 | G300E | 3672956.25 | 28.82 | G300E | 892506.37 | 7
3346 | Story37 | B98 | 32 MPa RC Beam (60 cm x 40 cm) | Beam | 32MPa | Concrete Rectangular | 400 | 600 | 2400 | 6862.5 | 1.65 | 4029.36 | G300E | 5468164.77 | 42.91 | G300E | 6602981.46 | 51.81
3347 | Story37 | B99 | 32 MPa RC Beam (60 cm x 40 cm) | Beam | 32MPa | Concrete Rectangular | 400 | 600 | 2400 | 4462.5 | 1.07 | 2620.18 | G300E | 3672956.25 | 28.82 | G300E | 892506.37 | 7
3348 | Story38 | B1 | 32 MPa RC Beam (60 cm x 40 cm) | Beam | 32MPa | Concrete Rectangular | 400 | 600 | 2400 | 4462.5 | 1.07 | 2620.18 | G300E | 2883093.75 | 22.62 | G300E | 4462503.82 | 35.01
3349 | Story38 | B10 | 32 MPa RC Beam (60 cm x 40 cm) | Beam | 32MPa | Concrete Rectangular | 400 | 600 | 2400 | 6862.5 | 1.65 | 4029.36 | G300E | 5377216.3 | 42.19 | G300E | 6710715.82 | 52.65
3350 | Story38 | B100 | 32 MPa RC Beam (60 cm x 40 cm) | Beam | 32MPa | Concrete Rectangular | 400 | 600 | 2400 | 6862.5 | 1.65 | 4029.36 | G300E | 5115369.89 | 40.14 | G300E | 5362739.93 | 42.08
3351 | Story38 | B101 | 32 MPa RC Beam (60 cm x 40 cm) | Beam | 32MPa | Concrete Rectangular | 400 | 600 | 2400 | 4462.5 | 1.07 | 2620.18 | G300E | 3486487.5 | 27.36 | G300E | 892506.37 | 7
3352 | Story38 | B102 | 32 MPa RC Beam (60 cm x 40 cm) | Beam | 32MPa | Concrete Rectangular | 400 | 600 | 2400 | 6862.5 | 1.65 | 4029.36 | G300E | 5321868.75 | 41.76 | G300E | 7755881.46 | 60.86
3353 | Story38 | B103 | 32 MPa RC Beam (60 cm x 40 cm) | Beam | 32MPa | Concrete Rectangular | 400 | 600 | 2400 | 4462.5 | 1.07 | 2620.18 | G300E | 3374287.5 | 26.48 | G300E | 2463306.38 | 19.33
3354 | Story38 | B104 | 32 MPa RC Beam (60 cm x 40 cm) | Beam | 32MPa | Concrete Rectangular | 400 | 600 | 2400 | 6862.5 | 1.65 | 4029.36 | G300E | 5097277.84 | 40 | G300E | 5624764.53 | 44.13
3355 | Story38 | B105 | 32 MPa RC Beam (60 cm x 40 cm) | Beam | 32MPa | Concrete Rectangular | 400 | 600 | 2400 | 4462.5 | 1.07 | 2620.18 | G300E | 2883093.75 | 22.62 | G300E | 4462503.82 | 35.01
3356 | Story38 | B106 | 32 MPa RC Beam (60 cm x 40 cm) | Beam | 32MPa | Concrete Rectangular | 400 | 600 | 2400 | 6862.5 | 1.65 | 4029.36 | G300E | 4969697.73 | 38.99 | G300E | 8140181.46 | 63.87
3357 | Story38 | B107 | 32 MPa RC Beam (60 cm x 40 cm) | Beam | 32MPa | Concrete Rectangular | 400 | 600 | 2400 | 6862.5 | 1.65 | 4029.36 | G300E | 4501203.26 | 35.32 | G300E | 6549813.47 | 51.39
3358 | Story38 | B108 | 32 MPa RC Beam (60 cm x 40 cm) | Beam | 32MPa | Concrete Rectangular | 400 | 600 | 2400 | 6862.5 | 1.65 | 4029.36 | G300E | 4837465.76 | 37.96 | G300E | 6710685.39 | 52.65
3359 | Story38 | B109 | 32 MPa RC Beam (60 cm x 40 cm) | Beam | 32MPa | Concrete Rectangular | 400 | 600 | 2400 | 6862.5 | 1.65 | 4029.36 | G300E | 5321556.82 | 41.75 | G300E | 6602981.46 | 51.81
3360 | Story38 | B11 | 32 MPa RC Beam (60 cm x 40 cm) | Beam | 32MPa | Concrete Rectangular | 400 | 600 | 2400 | 4462.5 | 1.07 | 2620.18 | G300E | 3486168.75 | 27.35 | G300E | 892506.37 | 7
3361 | Story38 | B110 | 32 MPa RC Beam (60 cm x 40 cm) | Beam | 32MPa | Concrete Rectangular | 400 | 600 | 2400 | 6862.5 | 1.65 | 4029.36 | G300E | 5377216.3 | 42.19 | G300E | 6710706.87 | 52.65
3362 | Story38 | B111 | 32 MPa RC Beam (60 cm x 40 cm) | Beam | 32MPa | Concrete Rectangular | 400 | 600 | 2400 | 6862.5 | 1.65 | 4029.36 | G300E | 4141369.57 | 32.49 | G300E | 6549813.47 | 51.39
3363 | Story38 | B112 | 32 MPa RC Beam (60 cm x 40 cm) | Beam | 32MPa | Concrete Rectangular | 400 | 600 | 2400 | 6862.5 | 1.65 | 4029.36 | G300E | 4969697.73 | 38.99 | G300E | 8140181.46 | 63.87
3364 | Story38 | B12 | 32 MPa RC Beam (60 cm x 40 cm) | Beam | 32MPa | Concrete Rectangular | 400 | 600 | 2400 | 6862.5 | 1.65 | 4029.36 | G300E | 4141369.57 | 32.49 | G300E | 6549813.47 | 51.39
3365 | Story38 | B13 | 32 MPa RC Beam (60 cm x 40 cm) | Beam | 32MPa | Concrete Rectangular | 400 | 600 | 2400 | 4462.5 | 1.07 | 2620.18 | G300E | 3374287.5 | 26.48 | G300E | 2463306.38 | 19.33
3366 | Story38 | B14 | 32 MPa RC Beam (60 cm x 40 cm) | Beam | 32MPa | Concrete Rectangular | 400 | 600 | 2400 | 6862.5 | 1.65 | 4029.36 | G300E | 4969697.73 | 38.99 | G300E | 8140181.46 | 63.87
3367 | Story38 | B15 | 32 MPa RC Beam (60 cm x 40 cm) | Beam | 32MPa | Concrete Rectangular | 400 | 600 | 2400 | 4462.5 | 1.07 | 2620.18 | G300E | 2883093.75 | 22.62 | G300E | 4462503.82 | 35.01
3368 | Story38 | B16 | 32 MPa RC Beam (60 cm x 40 cm) | Beam | 32MPa | Concrete Rectangular | 400 | 600 | 2400 | 4462.5 | 1.07 | 2620.18 | G300E | 3338247.5 | 26.19 | G300E | 5347864.16 | 41.96
3369 | Story38 | B17 | 32 MPa RC Beam (60 cm x 40 cm) | Beam | 32MPa | Concrete Rectangular | 400 | 600 | 2400 | 6862.5 | 1.65 | 4029.36 | G300E | 5096965.91 | 39.99 | G300E | 5624764.53 | 44.13
3370 | Story38 | B18 | 32 MPa RC Beam (60 cm x 40 cm) | Beam | 32MPa | Concrete Rectangular | 400 | 600 | 2400 | 4462.5 | 1.07 | 2620.18 | G300E | 3348468.75 | 26.27 | G300E | 2980954.46 | 23.39
3371 | Story38 | B19 | 32 MPa RC Beam (60 cm x 40 cm) | Beam | 32MPa | Concrete Rectangular | 400 | 600 | 2400 | 6862.5 | 1.65 | 4029.36 | G300E | 5318749.43 | 41.73 | G300E | 7755881.46 | 60.86
3372 | Story38 | B2 | 32 MPa RC Beam (60 cm x 40 cm) | Beam | 32MPa | Concrete Rectangular | 400 | 600 | 2400 | 6862.5 | 1.65 | 4029.36 | G300E | 4969697.73 | 38.99 | G300E | 8140181.46 | 63.87
3373 | Story38 | B20 | 32 MPa RC Beam (60 cm x 40 cm) | Beam | 32MPa | Concrete Rectangular | 400 | 600 | 2400 | 4462.5 | 1.07 | 2620.18 | G300E | 3075300 | 24.13 | G300E | 4462503.82 | 35.01
3374 | Story38 | B21 | 32 MPa RC Beam (60 cm x 40 cm) | Beam | 32MPa | Concrete Rectangular | 400 | 600 | 2400 | 6862.5 | 1.65 | 4029.36 | G300E | 5081395.31 | 39.87 | G300E | 8678784.15 | 68.1
3375 | Story38 | B22 | 32 MPa RC Beam (60 cm x 40 cm) | Beam | 32MPa | Concrete Rectangular | 400 | 600 | 2400 | 4462.5 | 1.07 | 2620.18 | G300E | 3722362.5 | 29.21 | G300E | 3468024.86 | 27.21
3376 | Story38 | B23 | 32 MPa RC Beam (60 cm x 40 cm) | Beam | 32MPa | Concrete Rectangular | 400 | 600 | 2400 | 6862.5 | 1.65 | 4029.36 | G300E | 5453192.05 | 42.79 | G300E | 6602981.46 | 51.81
3377 | Story38 | B24 | 32 MPa RC Beam (60 cm x 40 cm) | Beam | 32MPa | Concrete Rectangular | 400 | 600 | 2400 | 4462.5 | 1.07 | 2620.18 | G300E | 3729375 | 29.26 | G300E | 1899462.49 | 14.9
3378 | Story38 | B25 | 32 MPa RC Beam (60 cm x 40 cm) | Beam | 32MPa | Concrete Rectangular | 400 | 600 | 2400 | 6862.5 | 1.65 | 4029.36 | G300E | 5115681.82 | 40.14 | G300E | 5362739.93 | 42.08
3379 | Story38 | B26 | 32 MPa RC Beam (60 cm x 40 cm) | Beam | 32MPa | Concrete Rectangular | 400 | 600 | 2400 | 4462.5 | 1.07 | 2620.18 | G300E | 3075300 | 24.13 | G300E | 4462503.82 | 35.01
3380 | Story38 | B27 | 32 MPa RC Beam (60 cm x 40 cm) | Beam | 32MPa | Concrete Rectangular | 400 | 600 | 2400 | 6862.5 | 1.65 | 4029.36 | G300E | 5321868.75 | 41.76 | G300E | 7755881.46 | 60.86
3381 | Story38 | B28 | 32 MPa RC Beam (60 cm x 40 cm) | Beam | 32MPa | Concrete Rectangular | 400 | 600 | 2400 | 4462.5 | 1.07 | 2620.18 | G300E | 3348468.75 | 26.27 | G300E | 2980954.46 | 23.39
3382 | Story38 | B29 | 32 MPa RC Beam (60 cm x 40 cm) | Beam | 32MPa | Concrete Rectangular | 400 | 600 | 2400 | 6862.5 | 1.65 | 4029.36 | G300E | 5097589.77 | 40 | G300E | 5624764.53 | 44.13
3383 | Story38 | B3 | 32 MPa RC Beam (60 cm x 40 cm) | Beam | 32MPa | Concrete Rectangular | 400 | 600 | 2400 | 4462.5 | 1.07 | 2620.18 | G300E | 3373650 | 26.47 | G300E | 2463306.38 | 19.33
3384 | Story38 | B30 | 32 MPa RC Beam (60 cm x 40 cm) | Beam | 32MPa | Concrete Rectangular | 400 | 600 | 2400 | 4462.5 | 1.07 | 2620.18 | G300E | 3338247.5 | 26.19 | G300E | 5347864.16 | 41.96
3385 | Story38 | B31 | 32 MPa RC Beam (60 cm x 40 cm) | Beam | 32MPa | Concrete Rectangular | 400 | 600 | 2400 | 4462.5 | 1.07 | 2620.18 | G300E | 3736507.03 | 29.32 | G300E | 3155235.17 | 24.76
3386 | Story38 | B32 | 32 MPa RC Beam (60 cm x 40 cm) | Beam | 32MPa | Concrete Rectangular | 400 | 600 | 2400 | 6862.5 | 1.65 | 4029.36 | G300E | 5509339.77 | 43.23 | G300E | 2759981.46 | 21.66
3387 | Story38 | B33 | 32 MPa RC Beam (60 cm x 40 cm) | Beam | 32MPa | Concrete Rectangular | 400 | 600 | 2400 | 4462.5 | 1.07 | 2620.18 | G300E | 3267506.25 | 25.64 | G300E | 2891703.82 | 22.69
3388 | Story38 | B34 | 32 MPa RC Beam (60 cm x 40 cm) | Beam | 32MPa | Concrete Rectangular | 400 | 600 | 2400 | 6862.5 | 1.65 | 4029.36 | G300E | 5047992.61 | 39.61 | G300E | 1222781.46 | 9.59
3389 | Story38 | B35 | 32 MPa RC Beam (60 cm x 40 cm) | Beam | 32MPa | Concrete Rectangular | 400 | 600 | 2400 | 4462.5 | 1.07 | 2620.18 | G300E | 3487762.5 | 27.37 | G300E | 4551754.46 | 35.71
3390 | Story38 | B36 | 32 MPa RC Beam (60 cm x 40 cm) | Beam | 32MPa | Concrete Rectangular | 400 | 600 | 2400 | 6862.5 | 1.65 | 4029.36 | G300E | 5646901.7 | 44.31 | G300E | 7878156.86 | 61.81
3391 | Story38 | B37 | 32 MPa RC Beam (60 cm x 40 cm) | Beam | 32MPa | Concrete Rectangular | 400 | 600 | 2400 | 4800 | 1.15 | 2818.35 | G300E | 9398080 | 73.74 | G300E | 6313079.04 | 49.53
3392 | Story38 | B38 | 32 MPa RC Beam (60 cm x 40 cm) | Beam | 32MPa | Concrete Rectangular | 400 | 600 | 2400 | 6862.5 | 1.65 | 4029.36 | G300E | 4545470.45 | 35.67 | G300E | 9455597.94 | 74.19
3393 | Story38 | B39 | 32 MPa RC Beam (60 cm x 40 cm) | Beam | 32MPa | Concrete Rectangular | 400 | 600 | 2400 | 4800 | 1.15 | 2818.35 | G300E | 9238400 | 72.49 | G300E | 7539350.4 | 59.16
3394 | Story38 | B4 | 32 MPa RC Beam (60 cm x 40 cm) | Beam | 32MPa | Concrete Rectangular | 400 | 600 | 2400 | 6862.5 | 1.65 | 4029.36 | G300E | 4416400 | 34.65 | G300E | 5237872.77 | 41.1
3395 | Story38 | B40 | 32 MPa RC Beam (60 cm x 40 cm) | Beam | 32MPa | Concrete Rectangular | 400 | 600 | 2400 | 6862.5 | 1.65 | 4029.36 | G300E | 5669672.73 | 44.49 | G300E | 7878156.86 | 61.81
3396 | Story38 | B41 | 32 MPa RC Beam (60 cm x 40 cm) | Beam | 32MPa | Concrete Rectangular | 400 | 600 | 2400 | 4462.5 | 1.07 | 2620.18 | G300E | 3487762.5 | 27.37 | G300E | 4551754.46 | 35.71
3397 | Story38 | B42 | 32 MPa RC Beam (60 cm x 40 cm) | Beam | 32MPa | Concrete Rectangular | 400 | 600 | 2400 | 6862.5 | 1.65 | 4029.36 | G300E | 5047992.61 | 39.61 | G300E | 1222781.46 | 9.59
3398 | Story38 | B43 | 32 MPa RC Beam (60 cm x 40 cm) | Beam | 32MPa | Concrete Rectangular | 400 | 600 | 2400 | 4462.5 | 1.07 | 2620.18 | G300E | 3267506.25 | 25.64 | G300E | 2891703.82 | 22.69
3399 | Story38 | B44 | 32 MPa RC Beam (60 cm x 40 cm) | Beam | 32MPa | Concrete Rectangular | 400 | 600 | 2400 | 6862.5 | 1.65 | 4029.36 | G300E | 5510275.57 | 43.24 | G300E | 2759981.46 | 21.66
3400 | Story38 | B45 | 32 MPa RC Beam (60 cm x 40 cm) | Beam | 32MPa | Concrete Rectangular | 400 | 600 | 2400 | 4462.5 | 1.07 | 2620.18 | G300E | 3736507.03 | 29.32 | G300E | 3155221.78 | 24.76
3401 | Story38 | B46 | 32 MPa RC Beam (60 cm x 40 cm) | Beam | 32MPa | Concrete Rectangular | 400 | 600 | 2400 | 4462.5 | 1.07 | 2620.18 | G300E | 2690887.5 | 21.11 | G300E | 6033303.82 | 47.34
3402 | Story38 | B47 | 32 MPa RC Beam (60 cm x 40 cm) | Beam | 32MPa | Concrete Rectangular | 400 | 600 | 2400 | 6862.5 | 1.65 | 4029.36 | G300E | 5595432.95 | 43.9 | G300E | 1222781.46 | 9.59
3403 | Story38 | B48 | 32 MPa RC Beam (60 cm x 40 cm) | Beam | 32MPa | Concrete Rectangular | 400 | 600 | 2400 | 4462.5 | 1.07 | 2620.18 | G300E | 3459712.5 | 27.15 | G300E | 535503.83 | 4.2
3404 | Story38 | B49 | 32 MPa RC Beam (60 cm x 40 cm) | Beam | 32MPa | Concrete Rectangular | 400 | 600 | 2400 | 6862.5 | 1.65 | 4029.36 | G300E | 5617892.05 | 44.08 | G300E | 1310122.99 | 10.28
3405 | Story38 | B5 | 32 MPa RC Beam (60 cm x 40 cm) | Beam | 32MPa | Concrete Rectangular | 400 | 600 | 2400 | 4462.5 | 1.07 | 2620.18 | G300E | 3807562.5 | 29.88 | G300E | 735005.25 | 5.77
3406 | Story38 | B50 | 32 MPa RC Beam (60 cm x 40 cm) | Beam | 32MPa | Concrete Rectangular | 400 | 600 | 2400 | 4462.5 | 1.07 | 2620.18 | G300E | 3459712.5 | 27.15 | G300E | 6033303.82 | 47.34
3407 | Story38 | B51 | 32 MPa RC Beam (60 cm x 40 cm) | Beam | 32MPa | Concrete Rectangular | 400 | 600 | 2400 | 7200 | 1.73 | 4227.52 | G300E | 12060000 | 94.63 | G300E | 8792507.9 | 68.99
3408 | Story38 | B55 | 32 MPa RC Beam (60 cm x 40 cm) | Beam | 32MPa | Concrete Rectangular | 400 | 600 | 2400 | 6862.5 | 1.65 | 4029.36 | G300E | 11499461.41 | 90.23 | G300E | 8381526.31 | 65.76
3409 | Story38 | B56 | 32 MPa RC Beam (60 cm x 40 cm) | Beam | 32MPa | Concrete Rectangular | 400 | 600 | 2400 | 4462.5 | 1.07 | 2620.18 | G300E | 3459712.5 | 27.15 | G300E | 6033303.82 | 47.34
3410 | Story38 | B57 | 32 MPa RC Beam (60 cm x 40 cm) | Beam | 32MPa | Concrete Rectangular | 400 | 600 | 2400 | 6862.5 | 1.65 | 4029.36 | G300E | 5617892.05 | 44.08 | G300E | 1310122.99 | 10.28
3411 | Story38 | B58 | 32 MPa RC Beam (60 cm x 40 cm) | Beam | 32MPa | Concrete Rectangular | 400 | 600 | 2400 | 4462.5 | 1.07 | 2620.18 | G300E | 3459712.5 | 27.15 | G300E | 535503.83 | 4.2
3412 | Story38 | B59 | 32 MPa RC Beam (60 cm x 40 cm) | Beam | 32MPa | Concrete Rectangular | 400 | 600 | 2400 | 6862.5 | 1.65 | 4029.36 | G300E | 5595744.89 | 43.91 | G300E | 1222781.46 | 9.59
3413 | Story38 | B6 | 32 MPa RC Beam (60 cm x 40 cm) | Beam | 32MPa | Concrete Rectangular | 400 | 600 | 2400 | 6862.5 | 1.65 | 4029.36 | G300E | 4994109.78 | 39.19 | G300E | 6730845.03 | 52.81
3414 | Story38 | B60 | 32 MPa RC Beam (60 cm x 40 cm) | Beam | 32MPa | Concrete Rectangular | 400 | 600 | 2400 | 4462.5 | 1.07 | 2620.18 | G300E | 2690887.5 | 21.11 | G300E | 6033303.82 | 47.34
3415 | Story38 | B61 | 32 MPa RC Beam (60 cm x 40 cm) | Beam | 32MPa | Concrete Rectangular | 400 | 600 | 2400 | 4462.5 | 1.07 | 2620.18 | G300E | 3904687.5 | 30.64 | G300E | 3155193.33 | 24.76
3416 | Story38 | B62 | 32 MPa RC Beam (60 cm x 40 cm) | Beam | 32MPa | Concrete Rectangular | 400 | 600 | 2400 | 6862.5 | 1.65 | 4029.36 | G300E | 5595744.89 | 43.91 | G300E | 1222781.46 | 9.59
3417 | Story38 | B63 | 32 MPa RC Beam (60 cm x 40 cm) | Beam | 32MPa | Concrete Rectangular | 400 | 600 | 2400 | 4462.5 | 1.07 | 2620.18 | G300E | 3267506.25 | 25.64 | G300E | 2891703.82 | 22.69
3418 | Story38 | B64 | 32 MPa RC Beam (60 cm x 40 cm) | Beam | 32MPa | Concrete Rectangular | 400 | 600 | 2400 | 6862.5 | 1.65 | 4029.36 | G300E | 5617892.05 | 44.08 | G300E | 1310122.99 | 10.28
3419 | Story38 | B65 | 32 MPa RC Beam (60 cm x 40 cm) | Beam | 32MPa | Concrete Rectangular | 400 | 600 | 2400 | 4462.5 | 1.07 | 2620.18 | G300E | 3487762.5 | 27.37 | G300E | 4551754.46 | 35.71
3420 | Story38 | B66 | 32 MPa RC Beam (60 cm x 40 cm) | Beam | 32MPa | Concrete Rectangular | 400 | 600 | 2400 | 7200 | 1.73 | 4227.52 | G300E | 12064069.57 | 94.66 | G300E | 8794361.74 | 69
3421 | Story38 | B67 | 32 MPa RC Beam (60 cm x 40 cm) | Beam | 32MPa | Concrete Rectangular | 400 | 600 | 2400 | 4462.5 | 1.07 | 2620.18 | G300E | 8588825 | 67.39 | G300E | 7008051.02 | 54.99
3422 | Story38 | B69 | 32 MPa RC Beam (60 cm x 40 cm) | Beam | 32MPa | Concrete Rectangular | 400 | 600 | 2400 | 4462.5 | 1.07 | 2620.18 | G300E | 8590907.5 | 67.41 | G300E | 7008454.42 | 54.99
3423 | Story38 | B7 | 32 MPa RC Beam (60 cm x 40 cm) | Beam | 32MPa | Concrete Rectangular | 400 | 600 | 2400 | 4462.5 | 1.07 | 2620.18 | G300E | 3093150 | 24.27 | G300E | 892506.37 | 7
3424 | Story38 | B70 | 32 MPa RC Beam (60 cm x 40 cm) | Beam | 32MPa | Concrete Rectangular | 400 | 600 | 2400 | 6862.5 | 1.65 | 4029.36 | G300E | 11500058.15 | 90.23 | G300E | 8382195.85 | 65.77
3425 | Story38 | B71 | 32 MPa RC Beam (60 cm x 40 cm) | Beam | 32MPa | Concrete Rectangular | 400 | 600 | 2400 | 4462.5 | 1.07 | 2620.18 | G300E | 3487762.5 | 27.37 | G300E | 4551754.46 | 35.71
3426 | Story38 | B72 | 32 MPa RC Beam (60 cm x 40 cm) | Beam | 32MPa | Concrete Rectangular | 400 | 600 | 2400 | 6862.5 | 1.65 | 4029.36 | G300E | 5617892.05 | 44.08 | G300E | 1310122.99 | 10.28
3427 | Story38 | B73 | 32 MPa RC Beam (60 cm x 40 cm) | Beam | 32MPa | Concrete Rectangular | 400 | 600 | 2400 | 4462.5 | 1.07 | 2620.18 | G300E | 3267506.25 | 25.64 | G300E | 2891703.82 | 22.69
3428 | Story38 | B74 | 32 MPa RC Beam (60 cm x 40 cm) | Beam | 32MPa | Concrete Rectangular | 400 | 600 | 2400 | 6862.5 | 1.65 | 4029.36 | G300E | 5595744.89 | 43.91 | G300E | 1222781.46 | 9.59
3429 | Story38 | B75 | 32 MPa RC Beam (60 cm x 40 cm) | Beam | 32MPa | Concrete Rectangular | 400 | 600 | 2400 | 4462.5 | 1.07 | 2620.18 | G300E | 3904687.5 | 30.64 | G300E | 3155208.39 | 24.76
3430 | Story38 | B76 | 32 MPa RC Beam (60 cm x 40 cm) | Beam | 32MPa | Concrete Rectangular | 400 | 600 | 2400 | 4462.5 | 1.07 | 2620.18 | G300E | 3338247.5 | 26.19 | G300E | 5347864.16 | 41.96
3431 | Story38 | B77 | 32 MPa RC Beam (60 cm x 40 cm) | Beam | 32MPa | Concrete Rectangular | 400 | 600 | 2400 | 6862.5 | 1.65 | 4029.36 | G300E | 5510275.57 | 43.24 | G300E | 2759981.46 | 21.66
3432 | Story38 | B78 | 32 MPa RC Beam (60 cm x 40 cm) | Beam | 32MPa | Concrete Rectangular | 400 | 600 | 2400 | 4462.5 | 1.07 | 2620.18 | G300E | 3348468.75 | 26.27 | G300E | 2980954.46 | 23.39
3433 | Story38 | B79 | 32 MPa RC Beam (60 cm x 40 cm) | Beam | 32MPa | Concrete Rectangular | 400 | 600 | 2400 | 6862.5 | 1.65 | 4029.36 | G300E | 5047992.61 | 39.61 | G300E | 1222781.46 | 9.59
3434 | Story38 | B8 | 32 MPa RC Beam (60 cm x 40 cm) | Beam | 32MPa | Concrete Rectangular | 400 | 600 | 2400 | 6862.5 | 1.65 | 4029.36 | G300E | 5321556.82 | 41.75 | G300E | 6602981.46 | 51.81
3435 | Story38 | B80 | 32 MPa RC Beam (60 cm x 40 cm) | Beam | 32MPa | Concrete Rectangular | 400 | 600 | 2400 | 4462.5 | 1.07 | 2620.18 | G300E | 3075300 | 24.13 | G300E | 4462503.82 | 35.01
3436 | Story38 | B81 | 32 MPa RC Beam (60 cm x 40 cm) | Beam | 32MPa | Concrete Rectangular | 400 | 600 | 2400 | 6862.5 | 1.65 | 4029.36 | G300E | 5667801.14 | 44.47 | G300E | 7878156.86 | 61.81
3437 | Story38 | B82 | 32 MPa RC Beam (60 cm x 40 cm) | Beam | 32MPa | Concrete Rectangular | 400 | 600 | 2400 | 4462.5 | 1.07 | 2620.18 | G300E | 3729056.25 | 29.26 | G300E | 1899542.81 | 14.9
3438 | Story38 | B83 | 32 MPa RC Beam (60 cm x 40 cm) | Beam | 32MPa | Concrete Rectangular | 400 | 600 | 2400 | 6862.5 | 1.65 | 4029.36 | G300E | 4545158.52 | 35.66 | G300E | 9447175.78 | 74.13
3439 | Story38 | B84 | 32 MPa RC Beam (60 cm x 40 cm) | Beam | 32MPa | Concrete Rectangular | 400 | 600 | 2400 | 4462.5 | 1.07 | 2620.18 | G300E | 3729693.75 | 29.26 | G300E | 1899558.11 | 14.9
3440 | Story38 | B85 | 32 MPa RC Beam (60 cm x 40 cm) | Beam | 32MPa | Concrete Rectangular | 400 | 600 | 2400 | 6862.5 | 1.65 | 4029.36 | G300E | 5669048.86 | 44.48 | G300E | 7878156.86 | 61.81
3441 | Story38 | B86 | 32 MPa RC Beam (60 cm x 40 cm) | Beam | 32MPa | Concrete Rectangular | 400 | 600 | 2400 | 4462.5 | 1.07 | 2620.18 | G300E | 3075300 | 24.13 | G300E | 4462503.82 | 35.01
3442 | Story38 | B87 | 32 MPa RC Beam (60 cm x 40 cm) | Beam | 32MPa | Concrete Rectangular | 400 | 600 | 2400 | 6862.5 | 1.65 | 4029.36 | G300E | 5047992.61 | 39.61 | G300E | 1222781.46 | 9.59
3443 | Story38 | B88 | 32 MPa RC Beam (60 cm x 40 cm) | Beam | 32MPa | Concrete Rectangular | 400 | 600 | 2400 | 4462.5 | 1.07 | 2620.18 | G300E | 3348468.75 | 26.27 | G300E | 2980954.46 | 23.39
3444 | Story38 | B89 | 32 MPa RC Beam (60 cm x 40 cm) | Beam | 32MPa | Concrete Rectangular | 400 | 600 | 2400 | 6862.5 | 1.65 | 4029.36 | G300E | 5510275.57 | 43.24 | G300E | 2759981.46 | 21.66
3445 | Story38 | B9 | 32 MPa RC Beam (60 cm x 40 cm) | Beam | 32MPa | Concrete Rectangular | 400 | 600 | 2400 | 4462.5 | 1.07 | 2620.18 | G300E | 3093150 | 24.27 | G300E | 892506.37 | 7
3446 | Story38 | B90 | 32 MPa RC Beam (60 cm x 40 cm) | Beam | 32MPa | Concrete Rectangular | 400 | 600 | 2400 | 4462.5 | 1.07 | 2620.18 | G300E | 3338247.5 | 26.19 | G300E | 5347864.16 | 41.96
3447 | Story38 | B91 | 32 MPa RC Beam (60 cm x 40 cm) | Beam | 32MPa | Concrete Rectangular | 400 | 600 | 2400 | 4462.5 | 1.07 | 2620.18 | G300E | 2883093.75 | 22.62 | G300E | 4462503.82 | 35.01
3448 | Story38 | B92 | 32 MPa RC Beam (60 cm x 40 cm) | Beam | 32MPa | Concrete Rectangular | 400 | 600 | 2400 | 6862.5 | 1.65 | 4029.36 | G300E | 5097589.77 | 40 | G300E | 5624764.53 | 44.13
3449 | Story38 | B93 | 32 MPa RC Beam (60 cm x 40 cm) | Beam | 32MPa | Concrete Rectangular | 400 | 600 | 2400 | 4462.5 | 1.07 | 2620.18 | G300E | 3374287.5 | 26.48 | G300E | 2463306.38 | 19.33
3450 | Story38 | B94 | 32 MPa RC Beam (60 cm x 40 cm) | Beam | 32MPa | Concrete Rectangular | 400 | 600 | 2400 | 6862.5 | 1.65 | 4029.36 | G300E | 5321868.75 | 41.76 | G300E | 7755881.46 | 60.86
3451 | Story38 | B95 | 32 MPa RC Beam (60 cm x 40 cm) | Beam | 32MPa | Concrete Rectangular | 400 | 600 | 2400 | 4462.5 | 1.07 | 2620.18 | G300E | 3486168.75 | 27.35 | G300E | 892506.37 | 7
3452 | Story38 | B96 | 32 MPa RC Beam (60 cm x 40 cm) | Beam | 32MPa | Concrete Rectangular | 400 | 600 | 2400 | 6862.5 | 1.65 | 4029.36 | G300E | 5115057.95 | 40.13 | G300E | 5362739.93 | 42.08
3453 | Story38 | B97 | 32 MPa RC Beam (60 cm x 40 cm) | Beam | 32MPa | Concrete Rectangular | 400 | 600 | 2400 | 4462.5 | 1.07 | 2620.18 | G300E | 3093468.75 | 24.27 | G300E | 892506.37 | 7
3454 | Story38 | B98 | 32 MPa RC Beam (60 cm x 40 cm) | Beam | 32MPa | Concrete Rectangular | 400 | 600 | 2400 | 6862.5 | 1.65 | 4029.36 | G300E | 5453503.98 | 42.79 | G300E | 6602981.46 | 51.81
3455 | Story38 | B99 | 32 MPa RC Beam (60 cm x 40 cm) | Beam | 32MPa | Concrete Rectangular | 400 | 600 | 2400 | 4462.5 | 1.07 | 2620.18 | G300E | 3093468.75 | 24.27 | G300E | 892506.37 | 7
3456 | Story39 | B1 | 32 MPa RC Beam (60 cm x 40 cm) | Beam | 32MPa | Concrete Rectangular | 400 | 600 | 2400 | 4462.5 | 1.07 | 2620.18 | G300E | 3075300 | 24.13 | G300E | 4069803.82 | 31.93
3457 | Story39 | B10 | 32 MPa RC Beam (60 cm x 40 cm) | Beam | 32MPa | Concrete Rectangular | 400 | 600 | 2400 | 6862.5 | 1.65 | 4029.36 | G300E | 5512676.09 | 43.25 | G300E | 7504563.85 | 58.88
3458 | Story39 | B100 | 32 MPa RC Beam (60 cm x 40 cm) | Beam | 32MPa | Concrete Rectangular | 400 | 600 | 2400 | 6862.5 | 1.65 | 4029.36 | G300E | 5152177.84 | 40.43 | G300E | 6899939.93 | 54.14
3459 | Story39 | B101 | 32 MPa RC Beam (60 cm x 40 cm) | Beam | 32MPa | Concrete Rectangular | 400 | 600 | 2400 | 4462.5 | 1.07 | 2620.18 | G300E | 3555018.75 | 27.89 | G300E | 981757.01 | 7.7
3460 | Story39 | B102 | 32 MPa RC Beam (60 cm x 40 cm) | Beam | 32MPa | Concrete Rectangular | 400 | 600 | 2400 | 6862.5 | 1.65 | 4029.36 | G300E | 5302840.91 | 41.61 | G300E | 7755881.46 | 60.86
3461 | Story39 | B103 | 32 MPa RC Beam (60 cm x 40 cm) | Beam | 32MPa | Concrete Rectangular | 400 | 600 | 2400 | 4462.5 | 1.07 | 2620.18 | G300E | 3418912.5 | 26.83 | G300E | 981757.01 | 7.7
3462 | Story39 | B104 | 32 MPa RC Beam (60 cm x 40 cm) | Beam | 32MPa | Concrete Rectangular | 400 | 600 | 2400 | 6862.5 | 1.65 | 4029.36 | G300E | 5092598.86 | 39.96 | G300E | 5537422.99 | 43.45
3463 | Story39 | B105 | 32 MPa RC Beam (60 cm x 40 cm) | Beam | 32MPa | Concrete Rectangular | 400 | 600 | 2400 | 4462.5 | 1.07 | 2620.18 | G300E | 3075300 | 24.13 | G300E | 4069803.82 | 31.93
3464 | Story39 | B106 | 32 MPa RC Beam (60 cm x 40 cm) | Beam | 32MPa | Concrete Rectangular | 400 | 600 | 2400 | 6862.5 | 1.65 | 4029.36 | G300E | 4969073.86 | 38.99 | G300E | 8140181.46 | 63.87
3465 | Story39 | B107 | 32 MPa RC Beam (60 cm x 40 cm) | Beam | 32MPa | Concrete Rectangular | 400 | 600 | 2400 | 6862.5 | 1.65 | 4029.36 | G300E | 5445542.93 | 42.73 | G300E | 6549813.47 | 51.39
3466 | Story39 | B108 | 32 MPa RC Beam (60 cm x 40 cm) | Beam | 32MPa | Concrete Rectangular | 400 | 600 | 2400 | 6862.5 | 1.65 | 4029.36 | G300E | 5709003.26 | 44.79 | G300E | 7504545.95 | 58.88
3467 | Story39 | B109 | 32 MPa RC Beam (60 cm x 40 cm) | Beam | 32MPa | Concrete Rectangular | 400 | 600 | 2400 | 6862.5 | 1.65 | 4029.36 | G300E | 5321556.82 | 41.75 | G300E | 6602981.46 | 51.81
3468 | Story39 | B11 | 32 MPa RC Beam (60 cm x 40 cm) | Beam | 32MPa | Concrete Rectangular | 400 | 600 | 2400 | 4462.5 | 1.07 | 2620.18 | G300E | 3555018.75 | 27.89 | G300E | 981757.01 | 7.7
3469 | Story39 | B110 | 32 MPa RC Beam (60 cm x 40 cm) | Beam | 32MPa | Concrete Rectangular | 400 | 600 | 2400 | 6862.5 | 1.65 | 4029.36 | G300E | 5512377.72 | 43.25 | G300E | 7504537 | 58.88
3470 | Story39 | B111 | 32 MPa RC Beam (60 cm x 40 cm) | Beam | 32MPa | Concrete Rectangular | 400 | 600 | 2400 | 6862.5 | 1.65 | 4029.36 | G300E | 5805376.63 | 45.55 | G300E | 6549813.47 | 51.39
3471 | Story39 | B112 | 32 MPa RC Beam (60 cm x 40 cm) | Beam | 32MPa | Concrete Rectangular | 400 | 600 | 2400 | 6862.5 | 1.65 | 4029.36 | G300E | 4969073.86 | 38.99 | G300E | 8140181.46 | 63.87
3472 | Story39 | B12 | 32 MPa RC Beam (60 cm x 40 cm) | Beam | 32MPa | Concrete Rectangular | 400 | 600 | 2400 | 6862.5 | 1.65 | 4029.36 | G300E | 5805376.63 | 45.55 | G300E | 6549813.47 | 51.39
3473 | Story39 | B13 | 32 MPa RC Beam (60 cm x 40 cm) | Beam | 32MPa | Concrete Rectangular | 400 | 600 | 2400 | 4462.5 | 1.07 | 2620.18 | G300E | 3418912.5 | 26.83 | G300E | 981757.01 | 7.7
3474 | Story39 | B14 | 32 MPa RC Beam (60 cm x 40 cm) | Beam | 32MPa | Concrete Rectangular | 400 | 600 | 2400 | 6862.5 | 1.65 | 4029.36 | G300E | 4969073.86 | 38.99 | G300E | 8140181.46 | 63.87
3475 | Story39 | B15 | 32 MPa RC Beam (60 cm x 40 cm) | Beam | 32MPa | Concrete Rectangular | 400 | 600 | 2400 | 4462.5 | 1.07 | 2620.18 | G300E | 3075300 | 24.13 | G300E | 4069803.82 | 31.93
3476 | Story39 | B16 | 32 MPa RC Beam (60 cm x 40 cm) | Beam | 32MPa | Concrete Rectangular | 400 | 600 | 2400 | 4462.5 | 1.07 | 2620.18 | G300E | 3408457.5 | 26.74 | G300E | 4081702.98 | 32.03
3477 | Story39 | B17 | 32 MPa RC Beam (60 cm x 40 cm) | Beam | 32MPa | Concrete Rectangular | 400 | 600 | 2400 | 6862.5 | 1.65 | 4029.36 | G300E | 5092598.86 | 39.96 | G300E | 5537422.99 | 43.45
3478 | Story39 | B18 | 32 MPa RC Beam (60 cm x 40 cm) | Beam | 32MPa | Concrete Rectangular | 400 | 600 | 2400 | 4462.5 | 1.07 | 2620.18 | G300E | 3352931.25 | 26.31 | G300E | 2980954.46 | 23.39
3479 | Story39 | B19 | 32 MPa RC Beam (60 cm x 40 cm) | Beam | 32MPa | Concrete Rectangular | 400 | 600 | 2400 | 6862.5 | 1.65 | 4029.36 | G300E | 5300033.52 | 41.59 | G300E | 7755881.46 | 60.86
3480 | Story39 | B2 | 32 MPa RC Beam (60 cm x 40 cm) | Beam | 32MPa | Concrete Rectangular | 400 | 600 | 2400 | 6862.5 | 1.65 | 4029.36 | G300E | 4969073.86 | 38.99 | G300E | 8140181.46 | 63.87
3481 | Story39 | B20 | 32 MPa RC Beam (60 cm x 40 cm) | Beam | 32MPa | Concrete Rectangular | 400 | 600 | 2400 | 4462.5 | 1.07 | 2620.18 | G300E | 3075300 | 24.13 | G300E | 4462503.82 | 35.01
3482 | Story39 | B21 | 32 MPa RC Beam (60 cm x 40 cm) | Beam | 32MPa | Concrete Rectangular | 400 | 600 | 2400 | 6862.5 | 1.65 | 4029.36 | G300E | 5115993.75 | 40.14 | G300E | 8758847.22 | 68.73
3483 | Story39 | B22 | 32 MPa RC Beam (60 cm x 40 cm) | Beam | 32MPa | Concrete Rectangular | 400 | 600 | 2400 | 4462.5 | 1.07 | 2620.18 | G300E | 3830100 | 30.05 | G300E | 3562339.8 | 27.95
3484 | Story39 | B23 | 32 MPa RC Beam (60 cm x 40 cm) | Beam | 32MPa | Concrete Rectangular | 400 | 600 | 2400 | 6862.5 | 1.65 | 4029.36 | G300E | 5441338.64 | 42.69 | G300E | 6602981.46 | 51.81
3485 | Story39 | B24 | 32 MPa RC Beam (60 cm x 40 cm) | Beam | 32MPa | Concrete Rectangular | 400 | 600 | 2400 | 4462.5 | 1.07 | 2620.18 | G300E | 3837112.5 | 30.11 | G300E | 3564630.98 | 27.97
3486 | Story39 | B25 | 32 MPa RC Beam (60 cm x 40 cm) | Beam | 32MPa | Concrete Rectangular | 400 | 600 | 2400 | 6862.5 | 1.65 | 4029.36 | G300E | 5152489.77 | 40.43 | G300E | 6899939.93 | 54.14
3487 | Story39 | B26 | 32 MPa RC Beam (60 cm x 40 cm) | Beam | 32MPa | Concrete Rectangular | 400 | 600 | 2400 | 4462.5 | 1.07 | 2620.18 | G300E | 3075300 | 24.13 | G300E | 4462503.82 | 35.01
3488 | Story39 | B27 | 32 MPa RC Beam (60 cm x 40 cm) | Beam | 32MPa | Concrete Rectangular | 400 | 600 | 2400 | 6862.5 | 1.65 | 4029.36 | G300E | 5302840.91 | 41.61 | G300E | 7755881.46 | 60.86
3489 | Story39 | B28 | 32 MPa RC Beam (60 cm x 40 cm) | Beam | 32MPa | Concrete Rectangular | 400 | 600 | 2400 | 4462.5 | 1.07 | 2620.18 | G300E | 3352931.25 | 26.31 | G300E | 2980954.46 | 23.39
3490 | Story39 | B29 | 32 MPa RC Beam (60 cm x 40 cm) | Beam | 32MPa | Concrete Rectangular | 400 | 600 | 2400 | 6862.5 | 1.65 | 4029.36 | G300E | 5092598.86 | 39.96 | G300E | 5537422.99 | 43.45
3491 | Story39 | B3 | 32 MPa RC Beam (60 cm x 40 cm) | Beam | 32MPa | Concrete Rectangular | 400 | 600 | 2400 | 4462.5 | 1.07 | 2620.18 | G300E | 3417637.5 | 26.82 | G300E | 981757.01 | 7.7
3492 | Story39 | B30 | 32 MPa RC Beam (60 cm x 40 cm) | Beam | 32MPa | Concrete Rectangular | 400 | 600 | 2400 | 4462.5 | 1.07 | 2620.18 | G300E | 3408457.5 | 26.74 | G300E | 4081702.98 | 32.03
3493 | Story39 | B31 | 32 MPa RC Beam (60 cm x 40 cm) | Beam | 32MPa | Concrete Rectangular | 400 | 600 | 2400 | 4462.5 | 1.07 | 2620.18 | G300E | 3200728.12 | 25.11 | G300E | 4506672.06 | 35.36
3494 | Story39 | B32 | 32 MPa RC Beam (60 cm x 40 cm) | Beam | 32MPa | Concrete Rectangular | 400 | 600 | 2400 | 6862.5 | 1.65 | 4029.36 | G300E | 5581707.95 | 43.8 | G300E | 2375681.46 | 18.64
3495 | Story39 | B33 | 32 MPa RC Beam (60 cm x 40 cm) | Beam | 32MPa | Concrete Rectangular | 400 | 600 | 2400 | 4462.5 | 1.07 | 2620.18 | G300E | 3267506.25 | 25.64 | G300E | 2891703.82 | 22.69
3496 | Story39 | B34 | 32 MPa RC Beam (60 cm x 40 cm) | Beam | 32MPa | Concrete Rectangular | 400 | 600 | 2400 | 6862.5 | 1.65 | 4029.36 | G300E | 5060469.89 | 39.71 | G300E | 1222781.46 | 9.59
3497 | Story39 | B35 | 32 MPa RC Beam (60 cm x 40 cm) | Beam | 32MPa | Concrete Rectangular | 400 | 600 | 2400 | 4462.5 | 1.07 | 2620.18 | G300E | 3301293.75 | 25.9 | G300E | 4551754.46 | 35.71
3498 | Story39 | B36 | 32 MPa RC Beam (60 cm x 40 cm) | Beam | 32MPa | Concrete Rectangular | 400 | 600 | 2400 | 6862.5 | 1.65 | 4029.36 | G300E | 5771050.57 | 45.28 | G300E | 7878156.86 | 61.81
3499 | Story39 | B37 | 32 MPa RC Beam (60 cm x 40 cm) | Beam | 32MPa | Concrete Rectangular | 400 | 600 | 2400 | 4800 | 1.15 | 2818.35 | G300E | 9734400 | 76.38 | G300E | 6364821.12 | 49.94
3500 | Story39 | B38 | 32 MPa RC Beam (60 cm x 40 cm) | Beam | 32MPa | Concrete Rectangular | 400 | 600 | 2400 | 6862.5 | 1.65 | 4029.36 | G300E | 4541103.41 | 35.63 | G300E | 9409743.96 | 73.83
3501 | Story39 | B39 | 32 MPa RC Beam (60 cm x 40 cm) | Beam | 32MPa | Concrete Rectangular | 400 | 600 | 2400 | 4800 | 1.15 | 2818.35 | G300E | 9567040 | 75.07 | G300E | 7590760.32 | 59.56
3502 | Story39 | B4 | 32 MPa RC Beam (60 cm x 40 cm) | Beam | 32MPa | Concrete Rectangular | 400 | 600 | 2400 | 6862.5 | 1.65 | 4029.36 | G300E | 5255404.17 | 41.24 | G300E | 5166705.59 | 40.54
3503 | Story39 | B40 | 32 MPa RC Beam (60 cm x 40 cm) | Beam | 32MPa | Concrete Rectangular | 400 | 600 | 2400 | 6862.5 | 1.65 | 4029.36 | G300E | 5794445.45 | 45.47 | G300E | 7878156.86 | 61.81
3504 | Story39 | B41 | 32 MPa RC Beam (60 cm x 40 cm) | Beam | 32MPa | Concrete Rectangular | 400 | 600 | 2400 | 4462.5 | 1.07 | 2620.18 | G300E | 3300975 | 25.9 | G300E | 4551754.46 | 35.71
3505 | Story39 | B42 | 32 MPa RC Beam (60 cm x 40 cm) | Beam | 32MPa | Concrete Rectangular | 400 | 600 | 2400 | 6862.5 | 1.65 | 4029.36 | G300E | 5059846.02 | 39.7 | G300E | 1222781.46 | 9.59
3506 | Story39 | B43 | 32 MPa RC Beam (60 cm x 40 cm) | Beam | 32MPa | Concrete Rectangular | 400 | 600 | 2400 | 4462.5 | 1.07 | 2620.18 | G300E | 3267506.25 | 25.64 | G300E | 2891703.82 | 22.69
3507 | Story39 | B44 | 32 MPa RC Beam (60 cm x 40 cm) | Beam | 32MPa | Concrete Rectangular | 400 | 600 | 2400 | 6862.5 | 1.65 | 4029.36 | G300E | 5582019.89 | 43.8 | G300E | 2375681.46 | 18.64
3508 | Story39 | B45 | 32 MPa RC Beam (60 cm x 40 cm) | Beam | 32MPa | Concrete Rectangular | 400 | 600 | 2400 | 4462.5 | 1.07 | 2620.18 | G300E | 3200449.22 | 25.11 | G300E | 4506575 | 35.36
3509 | Story39 | B46 | 32 MPa RC Beam (60 cm x 40 cm) | Beam | 32MPa | Concrete Rectangular | 400 | 600 | 2400 | 4462.5 | 1.07 | 2620.18 | G300E | 2690887.5 | 21.11 | G300E | 6033303.82 | 47.34
3510 | Story39 | B47 | 32 MPa RC Beam (60 cm x 40 cm) | Beam | 32MPa | Concrete Rectangular | 400 | 600 | 2400 | 6862.5 | 1.65 | 4029.36 | G300E | 5658131.25 | 44.4 | G300E | 1222781.46 | 9.59
3511 | Story39 | B48 | 32 MPa RC Beam (60 cm x 40 cm) | Beam | 32MPa | Concrete Rectangular | 400 | 600 | 2400 | 4462.5 | 1.07 | 2620.18 | G300E | 3459712.5 | 27.15 | G300E | 535503.83 | 4.2
3512 | Story39 | B49 | 32 MPa RC Beam (60 cm x 40 cm) | Beam | 32MPa | Concrete Rectangular | 400 | 600 | 2400 | 6862.5 | 1.65 | 4029.36 | G300E | 5645342.05 | 44.3 | G300E | 1310122.99 | 10.28
3513 | Story39 | B5 | 32 MPa RC Beam (60 cm x 40 cm) | Beam | 32MPa | Concrete Rectangular | 400 | 600 | 2400 | 4462.5 | 1.07 | 2620.18 | G300E | 3724087.5 | 29.22 | G300E | 808505.77 | 6.34
3514 | Story39 | B50 | 32 MPa RC Beam (60 cm x 40 cm) | Beam | 32MPa | Concrete Rectangular | 400 | 600 | 2400 | 4462.5 | 1.07 | 2620.18 | G300E | 3459712.5 | 27.15 | G300E | 6033303.82 | 47.34
3515 | Story39 | B51 | 32 MPa RC Beam (60 cm x 40 cm) | Beam | 32MPa | Concrete Rectangular | 400 | 600 | 2400 | 7200 | 1.73 | 4227.52 | G300E | 12437217.39 | 97.59 | G300E | 8812372.38 | 69.15
3516 | Story39 | B55 | 32 MPa RC Beam (60 cm x 40 cm) | Beam | 32MPa | Concrete Rectangular | 400 | 600 | 2400 | 6862.5 | 1.65 | 4029.36 | G300E | 11858400 | 93.05 | G300E | 8400559.9 | 65.91
3517 | Story39 | B56 | 32 MPa RC Beam (60 cm x 40 cm) | Beam | 32MPa | Concrete Rectangular | 400 | 600 | 2400 | 4462.5 | 1.07 | 2620.18 | G300E | 3459712.5 | 27.15 | G300E | 6033303.82 | 47.34
3518 | Story39 | B57 | 32 MPa RC Beam (60 cm x 40 cm) | Beam | 32MPa | Concrete Rectangular | 400 | 600 | 2400 | 6862.5 | 1.65 | 4029.36 | G300E | 5644718.18 | 44.29 | G300E | 1310122.99 | 10.28
3519 | Story39 | B58 | 32 MPa RC Beam (60 cm x 40 cm) | Beam | 32MPa | Concrete Rectangular | 400 | 600 | 2400 | 4462.5 | 1.07 | 2620.18 | G300E | 3459712.5 | 27.15 | G300E | 535503.83 | 4.2
3520 | Story39 | B59 | 32 MPa RC Beam (60 cm x 40 cm) | Beam | 32MPa | Concrete Rectangular | 400 | 600 | 2400 | 6862.5 | 1.65 | 4029.36 | G300E | 5658755.11 | 44.4 | G300E | 1222781.46 | 9.59
3521 | Story39 | B6 | 32 MPa RC Beam (60 cm x 40 cm) | Beam | 32MPa | Concrete Rectangular | 400 | 600 | 2400 | 6862.5 | 1.65 | 4029.36 | G300E | 5714373.91 | 44.84 | G300E | 6773806.66 | 53.15
3522 | Story39 | B60 | 32 MPa RC Beam (60 cm x 40 cm) | Beam | 32MPa | Concrete Rectangular | 400 | 600 | 2400 | 4462.5 | 1.07 | 2620.18 | G300E | 2690887.5 | 21.11 | G300E | 6033303.82 | 47.34
3523 | Story39 | B61 | 32 MPa RC Beam (60 cm x 40 cm) | Beam | 32MPa | Concrete Rectangular | 400 | 600 | 2400 | 4462.5 | 1.07 | 2620.18 | G300E | 3200449.22 | 25.11 | G300E | 4506598.42 | 35.36
3524 | Story39 | B62 | 32 MPa RC Beam (60 cm x 40 cm) | Beam | 32MPa | Concrete Rectangular | 400 | 600 | 2400 | 6862.5 | 1.65 | 4029.36 | G300E | 5658131.25 | 44.4 | G300E | 1222781.46 | 9.59
3525 | Story39 | B63 | 32 MPa RC Beam (60 cm x 40 cm) | Beam | 32MPa | Concrete Rectangular | 400 | 600 | 2400 | 4462.5 | 1.07 | 2620.18 | G300E | 3267506.25 | 25.64 | G300E | 2891703.82 | 22.69
3526 | Story39 | B64 | 32 MPa RC Beam (60 cm x 40 cm) | Beam | 32MPa | Concrete Rectangular | 400 | 600 | 2400 | 6862.5 | 1.65 | 4029.36 | G300E | 5644406.25 | 44.29 | G300E | 1310122.99 | 10.28
3527 | Story39 | B65 | 32 MPa RC Beam (60 cm x 40 cm) | Beam | 32MPa | Concrete Rectangular | 400 | 600 | 2400 | 4462.5 | 1.07 | 2620.18 | G300E | 3301293.75 | 25.9 | G300E | 4551754.46 | 35.71
3528 | Story39 | B66 | 32 MPa RC Beam (60 cm x 40 cm) | Beam | 32MPa | Concrete Rectangular | 400 | 600 | 2400 | 7200 | 1.73 | 4227.52 | G300E | 12441913.04 | 97.62 | G300E | 8814348.31 | 69.16
3529 | Story39 | B67 | 32 MPa RC Beam (60 cm x 40 cm) | Beam | 32MPa | Concrete Rectangular | 400 | 600 | 2400 | 4462.5 | 1.07 | 2620.18 | G300E | 8893762.5 | 69.78 | G300E | 7055749.78 | 55.36
3530 | Story39 | B69 | 32 MPa RC Beam (60 cm x 40 cm) | Beam | 32MPa | Concrete Rectangular | 400 | 600 | 2400 | 4462.5 | 1.07 | 2620.18 | G300E | 8896142.5 | 69.8 | G300E | 7056179.97 | 55.37
3531 | Story39 | B7 | 32 MPa RC Beam (60 cm x 40 cm) | Beam | 32MPa | Concrete Rectangular | 400 | 600 | 2400 | 4462.5 | 1.07 | 2620.18 | G300E | 3093150 | 24.27 | G300E | 892506.37 | 7
3532 | Story39 | B70 | 32 MPa RC Beam (60 cm x 40 cm) | Beam | 32MPa | Concrete Rectangular | 400 | 600 | 2400 | 6862.5 | 1.65 | 4029.36 | G300E | 11859593.48 | 93.05 | G300E | 8401249.13 | 65.92
3533 | Story39 | B71 | 32 MPa RC Beam (60 cm x 40 cm) | Beam | 32MPa | Concrete Rectangular | 400 | 600 | 2400 | 4462.5 | 1.07 | 2620.18 | G300E | 3300975 | 25.9 | G300E | 4551754.46 | 35.71
3534 | Story39 | B72 | 32 MPa RC Beam (60 cm x 40 cm) | Beam | 32MPa | Concrete Rectangular | 400 | 600 | 2400 | 6862.5 | 1.65 | 4029.36 | G300E | 5644718.18 | 44.29 | G300E | 1310122.99 | 10.28
3535 | Story39 | B73 | 32 MPa RC Beam (60 cm x 40 cm) | Beam | 32MPa | Concrete Rectangular | 400 | 600 | 2400 | 4462.5 | 1.07 | 2620.18 | G300E | 3267506.25 | 25.64 | G300E | 2891703.82 | 22.69
3536 | Story39 | B74 | 32 MPa RC Beam (60 cm x 40 cm) | Beam | 32MPa | Concrete Rectangular | 400 | 600 | 2400 | 6862.5 | 1.65 | 4029.36 | G300E | 5658755.11 | 44.4 | G300E | 1222781.46 | 9.59
3537 | Story39 | B75 | 32 MPa RC Beam (60 cm x 40 cm) | Beam | 32MPa | Concrete Rectangular | 400 | 600 | 2400 | 4462.5 | 1.07 | 2620.18 | G300E | 3200728.12 | 25.11 | G300E | 4506698.83 | 35.36
3538 | Story39 | B76 | 32 MPa RC Beam (60 cm x 40 cm) | Beam | 32MPa | Concrete Rectangular | 400 | 600 | 2400 | 4462.5 | 1.07 | 2620.18 | G300E | 3798182.5 | 29.8 | G300E | 4081702.98 | 32.03
3539 | Story39 | B77 | 32 MPa RC Beam (60 cm x 40 cm) | Beam | 32MPa | Concrete Rectangular | 400 | 600 | 2400 | 6862.5 | 1.65 | 4029.36 | G300E | 5582019.89 | 43.8 | G300E | 2375681.46 | 18.64
3540 | Story39 | B78 | 32 MPa RC Beam (60 cm x 40 cm) | Beam | 32MPa | Concrete Rectangular | 400 | 600 | 2400 | 4462.5 | 1.07 | 2620.18 | G300E | 3352931.25 | 26.31 | G300E | 2980954.46 | 23.39
3541 | Story39 | B79 | 32 MPa RC Beam (60 cm x 40 cm) | Beam | 32MPa | Concrete Rectangular | 400 | 600 | 2400 | 6862.5 | 1.65 | 4029.36 | G300E | 5059222.16 | 39.7 | G300E | 1222781.46 | 9.59
3542 | Story39 | B8 | 32 MPa RC Beam (60 cm x 40 cm) | Beam | 32MPa | Concrete Rectangular | 400 | 600 | 2400 | 6862.5 | 1.65 | 4029.36 | G300E | 5321868.75 | 41.76 | G300E | 6602981.46 | 51.81
3543 | Story39 | B80 | 32 MPa RC Beam (60 cm x 40 cm) | Beam | 32MPa | Concrete Rectangular | 400 | 600 | 2400 | 4462.5 | 1.07 | 2620.18 | G300E | 3075300 | 24.13 | G300E | 4462503.82 | 35.01
3544 | Story39 | B81 | 32 MPa RC Beam (60 cm x 40 cm) | Beam | 32MPa | Concrete Rectangular | 400 | 600 | 2400 | 6862.5 | 1.65 | 4029.36 | G300E | 5792573.86 | 45.45 | G300E | 7878156.86 | 61.81
3545 | Story39 | B82 | 32 MPa RC Beam (60 cm x 40 cm) | Beam | 32MPa | Concrete Rectangular | 400 | 600 | 2400 | 4462.5 | 1.07 | 2620.18 | G300E | 3837431.25 | 30.11 | G300E | 3564713.21 | 27.97
3546 | Story39 | B83 | 32 MPa RC Beam (60 cm x 40 cm) | Beam | 32MPa | Concrete Rectangular | 400 | 600 | 2400 | 6862.5 | 1.65 | 4029.36 | G300E | 4540479.55 | 35.63 | G300E | 9400386.01 | 73.76
3547 | Story39 | B84 | 32 MPa RC Beam (60 cm x 40 cm) | Beam | 32MPa | Concrete Rectangular | 400 | 600 | 2400 | 4462.5 | 1.07 | 2620.18 | G300E | 3837431.25 | 30.11 | G300E | 3564732.34 | 27.97
3548 | Story39 | B85 | 32 MPa RC Beam (60 cm x 40 cm) | Beam | 32MPa | Concrete Rectangular | 400 | 600 | 2400 | 6862.5 | 1.65 | 4029.36 | G300E | 5793509.66 | 45.46 | G300E | 7878156.86 | 61.81
3549 | Story39 | B86 | 32 MPa RC Beam (60 cm x 40 cm) | Beam | 32MPa | Concrete Rectangular | 400 | 600 | 2400 | 4462.5 | 1.07 | 2620.18 | G300E | 3075300 | 24.13 | G300E | 4462503.82 | 35.01
3550 | Story39 | B87 | 32 MPa RC Beam (60 cm x 40 cm) | Beam | 32MPa | Concrete Rectangular | 400 | 600 | 2400 | 6862.5 | 1.65 | 4029.36 | G300E | 5059846.02 | 39.7 | G300E | 1222781.46 | 9.59
3551 | Story39 | B88 | 32 MPa RC Beam (60 cm x 40 cm) | Beam | 32MPa | Concrete Rectangular | 400 | 600 | 2400 | 4462.5 | 1.07 | 2620.18 | G300E | 3352931.25 | 26.31 | G300E | 2980954.46 | 23.39
3552 | Story39 | B89 | 32 MPa RC Beam (60 cm x 40 cm) | Beam | 32MPa | Concrete Rectangular | 400 | 600 | 2400 | 6862.5 | 1.65 | 4029.36 | G300E | 5582331.82 | 43.8 | G300E | 2375681.46 | 18.64
3553 | Story39 | B9 | 32 MPa RC Beam (60 cm x 40 cm) | Beam | 32MPa | Concrete Rectangular | 400 | 600 | 2400 | 4462.5 | 1.07 | 2620.18 | G300E | 3093468.75 | 24.27 | G300E | 892506.37 | 7
3554 | Story39 | B90 | 32 MPa RC Beam (60 cm x 40 cm) | Beam | 32MPa | Concrete Rectangular | 400 | 600 | 2400 | 4462.5 | 1.07 | 2620.18 | G300E | 3798480 | 29.8 | G300E | 4081702.98 | 32.03
3555 | Story39 | B91 | 32 MPa RC Beam (60 cm x 40 cm) | Beam | 32MPa | Concrete Rectangular | 400 | 600 | 2400 | 4462.5 | 1.07 | 2620.18 | G300E | 3075300 | 24.13 | G300E | 4069803.82 | 31.93
3556 | Story39 | B92 | 32 MPa RC Beam (60 cm x 40 cm) | Beam | 32MPa | Concrete Rectangular | 400 | 600 | 2400 | 6862.5 | 1.65 | 4029.36 | G300E | 5092598.86 | 39.96 | G300E | 5537422.99 | 43.45
3557 | Story39 | B93 | 32 MPa RC Beam (60 cm x 40 cm) | Beam | 32MPa | Concrete Rectangular | 400 | 600 | 2400 | 4462.5 | 1.07 | 2620.18 | G300E | 3418912.5 | 26.83 | G300E | 981757.01 | 7.7
3558 | Story39 | B94 | 32 MPa RC Beam (60 cm x 40 cm) | Beam | 32MPa | Concrete Rectangular | 400 | 600 | 2400 | 6862.5 | 1.65 | 4029.36 | G300E | 5302840.91 | 41.61 | G300E | 7755881.46 | 60.86
3559 | Story39 | B95 | 32 MPa RC Beam (60 cm x 40 cm) | Beam | 32MPa | Concrete Rectangular | 400 | 600 | 2400 | 4462.5 | 1.07 | 2620.18 | G300E | 3555018.75 | 27.89 | G300E | 981757.01 | 7.7
3560 | Story39 | B96 | 32 MPa RC Beam (60 cm x 40 cm) | Beam | 32MPa | Concrete Rectangular | 400 | 600 | 2400 | 6862.5 | 1.65 | 4029.36 | G300E | 5152177.84 | 40.43 | G300E | 6899939.93 | 54.14
3561 | Story39 | B97 | 32 MPa RC Beam (60 cm x 40 cm) | Beam | 32MPa | Concrete Rectangular | 400 | 600 | 2400 | 4462.5 | 1.07 | 2620.18 | G300E | 3093787.5 | 24.28 | G300E | 892506.37 | 7
3562 | Story39 | B98 | 32 MPa RC Beam (60 cm x 40 cm) | Beam | 32MPa | Concrete Rectangular | 400 | 600 | 2400 | 6862.5 | 1.65 | 4029.36 | G300E | 5441338.64 | 42.69 | G300E | 6602981.46 | 51.81
3563 | Story39 | B99 | 32 MPa RC Beam (60 cm x 40 cm) | Beam | 32MPa | Concrete Rectangular | 400 | 600 | 2400 | 4462.5 | 1.07 | 2620.18 | G300E | 3093787.5 | 24.28 | G300E | 892506.37 | 7
3564 | Story4 | B1 | 32 MPa RC Beam (27.5 cm x 25 cm) | Beam | 32MPa | Concrete Rectangular | 250 | 275 | 687.5 | 4300 | 0.3 | 723.24 | G300E | 1075000 | 8.43 | G300E | 923271.43 | 7.24
3565 | Story4 | B10 | 32 MPa RC Beam (27.5 cm x 25 cm) | Beam | 32MPa | Concrete Rectangular | 250 | 275 | 687.5 | 6700 | 0.46 | 1126.91 | G300E | 1728295.45 | 13.56 | G300E | 1509327.27 | 11.84
3566 | Story4 | B100 | 32 MPa RC Beam (27.5 cm x 25 cm) | Beam | 32MPa | Concrete Rectangular | 250 | 275 | 687.5 | 6700 | 0.46 | 1126.91 | G300E | 2501231.82 | 19.63 | G300E | 744564 | 5.84
3567 | Story4 | B101 | 32 MPa RC Beam (27.5 cm x 25 cm) | Beam | 32MPa | Concrete Rectangular | 250 | 275 | 687.5 | 4300 | 0.3 | 723.24 | G300E | 1228878.57 | 9.64 | G300E | 775549.92 | 6.09
3568 | Story4 | B102 | 32 MPa RC Beam (27.5 cm x 25 cm) | Beam | 32MPa | Concrete Rectangular | 250 | 275 | 687.5 | 6700 | 0.46 | 1126.91 | G300E | 2646804.55 | 20.77 | G300E | 744564 | 5.84
3569 | Story4 | B103 | 32 MPa RC Beam (27.5 cm x 25 cm) | Beam | 32MPa | Concrete Rectangular | 250 | 275 | 687.5 | 4300 | 0.3 | 723.24 | G300E | 1229800 | 9.65 | G300E | 1403285.65 | 11.01
3570 | Story4 | B104 | 32 MPa RC Beam (27.5 cm x 25 cm) | Beam | 32MPa | Concrete Rectangular | 250 | 275 | 687.5 | 6700 | 0.46 | 1126.91 | G300E | 3000077.27 | 23.54 | G300E | 876800.45 | 6.88
3571 | Story4 | B105 | 32 MPa RC Beam (27.5 cm x 25 cm) | Beam | 32MPa | Concrete Rectangular | 250 | 275 | 687.5 | 4300 | 0.3 | 723.24 | G300E | 1075000 | 8.43 | G300E | 923271.43 | 7.24
3572 | Story4 | B106 | 32 MPa RC Beam (27.5 cm x 25 cm) | Beam | 32MPa | Concrete Rectangular | 250 | 275 | 687.5 | 6700 | 0.46 | 1126.91 | G300E | 2930031.82 | 22.99 | G300E | 1631464.09 | 12.8
3573 | Story4 | B107 | 32 MPa RC Beam (27.5 cm x 25 cm) | Beam | 32MPa | Concrete Rectangular | 250 | 275 | 687.5 | 6700 | 0.46 | 1126.91 | G300E | 1950004.55 | 15.3 | G300E | 803518.36 | 6.3
3574 | Story4 | B108 | 32 MPa RC Beam (27.5 cm x 25 cm) | Beam | 32MPa | Concrete Rectangular | 250 | 275 | 687.5 | 6700 | 0.46 | 1126.91 | G300E | 1678045.45 | 13.17 | G300E | 1509327.27 | 11.84
3575 | Story4 | B109 | 32 MPa RC Beam (27.5 cm x 25 cm) | Beam | 32MPa | Concrete Rectangular | 250 | 275 | 687.5 | 6700 | 0.46 | 1126.91 | G300E | 2644063.64 | 20.75 | G300E | 1607036.72 | 12.61
3576 | Story4 | B11 | 32 MPa RC Beam (27.5 cm x 25 cm) | Beam | 32MPa | Concrete Rectangular | 250 | 275 | 687.5 | 4300 | 0.3 | 723.24 | G300E | 1228571.43 | 9.64 | G300E | 775549.92 | 6.09
3577 | Story4 | B110 | 32 MPa RC Beam (27.5 cm x 25 cm) | Beam | 32MPa | Concrete Rectangular | 250 | 275 | 687.5 | 6700 | 0.46 | 1126.91 | G300E | 1728295.45 | 13.56 | G300E | 1509327.27 | 11.84
3578 | Story4 | B111 | 32 MPa RC Beam (27.5 cm x 25 cm) | Beam | 32MPa | Concrete Rectangular | 250 | 275 | 687.5 | 6700 | 0.46 | 1126.91 | G300E | 2263381.82 | 17.76 | G300E | 803518.36 | 6.3
3579 | Story4 | B112 | 32 MPa RC Beam (27.5 cm x 25 cm) | Beam | 32MPa | Concrete Rectangular | 250 | 275 | 687.5 | 6700 | 0.46 | 1126.91 | G300E | 2930031.82 | 22.99 | G300E | 1631464.09 | 12.8
3580 | Story4 | B12 | 32 MPa RC Beam (27.5 cm x 25 cm) | Beam | 32MPa | Concrete Rectangular | 250 | 275 | 687.5 | 6700 | 0.46 | 1126.91 | G300E | 2263381.82 | 17.76 | G300E | 803518.36 | 6.3
3581 | Story4 | B13 | 32 MPa RC Beam (27.5 cm x 25 cm) | Beam | 32MPa | Concrete Rectangular | 250 | 275 | 687.5 | 4300 | 0.3 | 723.24 | G300E | 1229800 | 9.65 | G300E | 1403285.65 | 11.01
3582 | Story4 | B14 | 32 MPa RC Beam (27.5 cm x 25 cm) | Beam | 32MPa | Concrete Rectangular | 250 | 275 | 687.5 | 6700 | 0.46 | 1126.91 | G300E | 2930031.82 | 22.99 | G300E | 1631464.09 | 12.8
3583 | Story4 | B15 | 32 MPa RC Beam (27.5 cm x 25 cm) | Beam | 32MPa | Concrete Rectangular | 250 | 275 | 687.5 | 4300 | 0.3 | 723.24 | G300E | 1075000 | 8.43 | G300E | 923271.43 | 7.24
3584 | Story4 | B16 | 32 MPa RC Beam (27.5 cm x 25 cm) | Beam | 32MPa | Concrete Rectangular | 250 | 275 | 687.5 | 4300 | 0.3 | 723.24 | G300E | 1337586.67 | 10.5 | G300E | 757779.97 | 5.95
3585 | Story4 | B17 | 32 MPa RC Beam (27.5 cm x 25 cm) | Beam | 32MPa | Concrete Rectangular | 250 | 275 | 687.5 | 6700 | 0.46 | 1126.91 | G300E | 3000381.82 | 23.54 | G300E | 876800.45 | 6.88
3586 | Story4 | B18 | 32 MPa RC Beam (27.5 cm x 25 cm) | Beam | 32MPa | Concrete Rectangular | 250 | 275 | 687.5 | 4300 | 0.3 | 723.24 | G300E | 1370778.57 | 10.76 | G300E | 147814.19 | 1.16
3587 | Story4 | B19 | 32 MPa RC Beam (27.5 cm x 25 cm) | Beam | 32MPa | Concrete Rectangular | 250 | 275 | 687.5 | 6700 | 0.46 | 1126.91 | G300E | 2638277.27 | 20.7 | G300E | 744564 | 5.84
3588 | Story4 | B2 | 32 MPa RC Beam (27.5 cm x 25 cm) | Beam | 32MPa | Concrete Rectangular | 250 | 275 | 687.5 | 6700 | 0.46 | 1126.91 | G300E | 2930031.82 | 22.99 | G300E | 1631464.09 | 12.8
3589 | Story4 | B20 | 32 MPa RC Beam (27.5 cm x 25 cm) | Beam | 32MPa | Concrete Rectangular | 250 | 275 | 687.5 | 4300 | 0.3 | 723.24 | G300E | 1394428.57 | 10.94 | G300E | 147814.19 | 1.16
3590 | Story4 | B21 | 32 MPa RC Beam (27.5 cm x 25 cm) | Beam | 32MPa | Concrete Rectangular | 250 | 275 | 687.5 | 6700 | 0.46 | 1126.91 | G300E | 2542504.35 | 19.95 | G300E | 1307556.78 | 10.26
3591 | Story4 | B22 | 32 MPa RC Beam (27.5 cm x 25 cm) | Beam | 32MPa | Concrete Rectangular | 250 | 275 | 687.5 | 4300 | 0.3 | 723.24 | G300E | 1419000 | 11.13 | G300E | 473999.9 | 3.72
3592 | Story4 | B23 | 32 MPa RC Beam (27.5 cm x 25 cm) | Beam | 32MPa | Concrete Rectangular | 250 | 275 | 687.5 | 6700 | 0.46 | 1126.91 | G300E | 2797554.55 | 21.95 | G300E | 97709.45 | 0.77
3593 | Story4 | B24 | 32 MPa RC Beam (27.5 cm x 25 cm) | Beam | 32MPa | Concrete Rectangular | 250 | 275 | 687.5 | 4300 | 0.3 | 723.24 | G300E | 1420228.57 | 11.14 | G300E | 147814.19 | 1.16
3594 | Story4 | B25 | 32 MPa RC Beam (27.5 cm x 25 cm) | Beam | 32MPa | Concrete Rectangular | 250 | 275 | 687.5 | 6700 | 0.46 | 1126.91 | G300E | 2501231.82 | 19.63 | G300E | 744564 | 5.84
3595 | Story4 | B26 | 32 MPa RC Beam (27.5 cm x 25 cm) | Beam | 32MPa | Concrete Rectangular | 250 | 275 | 687.5 | 4300 | 0.3 | 723.24 | G300E | 1389821.43 | 10.91 | G300E | 147814.19 | 1.16
3596 | Story4 | B27 | 32 MPa RC Beam (27.5 cm x 25 cm) | Beam | 32MPa | Concrete Rectangular | 250 | 275 | 687.5 | 6700 | 0.46 | 1126.91 | G300E | 2647109.09 | 20.77 | G300E | 744564 | 5.84
3597 | Story4 | B28 | 32 MPa RC Beam (27.5 cm x 25 cm) | Beam | 32MPa | Concrete Rectangular | 250 | 275 | 687.5 | 4300 | 0.3 | 723.24 | G300E | 1370778.57 | 10.76 | G300E | 147814.19 | 1.16
3598 | Story4 | B29 | 32 MPa RC Beam (27.5 cm x 25 cm) | Beam | 32MPa | Concrete Rectangular | 250 | 275 | 687.5 | 6700 | 0.46 | 1126.91 | G300E | 3000077.27 | 23.54 | G300E | 876800.45 | 6.88
3599 | Story4 | B3 | 32 MPa RC Beam (27.5 cm x 25 cm) | Beam | 32MPa | Concrete Rectangular | 250 | 275 | 687.5 | 4300 | 0.3 | 723.24 | G300E | 1228264.29 | 9.64 | G300E | 1403285.65 | 11.01
3600 | Story4 | B30 | 32 MPa RC Beam (27.5 cm x 25 cm) | Beam | 32MPa | Concrete Rectangular | 250 | 275 | 687.5 | 4300 | 0.3 | 723.24 | G300E | 1325260 | 10.4 | G300E | 755199.97 | 5.93
3601 | Story4 | B31 | 32 MPa RC Beam (27.5 cm x 25 cm) | Beam | 32MPa | Concrete Rectangular | 250 | 275 | 687.5 | 4300 | 0.3 | 723.24 | G300E | 1282833.33 | 10.07 | G300E | 1420720 | 11.15
3602 | Story4 | B32 | 32 MPa RC Beam (27.5 cm x 25 cm) | Beam | 32MPa | Concrete Rectangular | 250 | 275 | 687.5 | 6700 | 0.46 | 1126.91 | G300E | 2672081.82 | 20.97 | G300E | 827945.72 | 6.5
3603 | Story4 | B33 | 32 MPa RC Beam (27.5 cm x 25 cm) | Beam | 32MPa | Concrete Rectangular | 250 | 275 | 687.5 | 4300 | 0.3 | 723.24 | G300E | 1334228.57 | 10.47 | G300E | 147814.19 | 1.16
3604 | Story4 | B34 | 32 MPa RC Beam (27.5 cm x 25 cm) | Beam | 32MPa | Concrete Rectangular | 250 | 275 | 687.5 | 6700 | 0.46 | 1126.91 | G300E | 2761922.73 | 21.67 | G300E | 97709.45 | 0.77
3605 | Story4 | B35 | 32 MPa RC Beam (27.5 cm x 25 cm) | Beam | 32MPa | Concrete Rectangular | 250 | 275 | 687.5 | 4300 | 0.3 | 723.24 | G300E | 1348050 | 10.58 | G300E | 473999.9 | 3.72
3606 | Story4 | B36 | 32 MPa RC Beam (27.5 cm x 25 cm) | Beam | 32MPa | Concrete Rectangular | 250 | 275 | 687.5 | 6700 | 0.46 | 1126.91 | G300E | 2332818.18 | 18.3 | G300E | 445564.09 | 3.5
3607 | Story4 | B37 | 32 MPa RC Beam (27.5 cm x 25 cm) | Beam | 32MPa | Concrete Rectangular | 250 | 275 | 687.5 | 4800 | 0.33 | 807.34 | G300E | 1545257.14 | 12.12 | G300E | 1296215.23 | 10.17
3608 | Story4 | B38 | 32 MPa RC Beam (27.5 cm x 25 cm) | Beam | 32MPa | Concrete Rectangular | 250 | 275 | 687.5 | 6700 | 0.46 | 1126.91 | G300E | 2309063.64 | 18.12 | G300E | 1607036.72 | 12.61
3609 | Story4 | B39 | 32 MPa RC Beam (27.5 cm x 25 cm) | Beam | 32MPa | Concrete Rectangular | 250 | 275 | 687.5 | 4800 | 0.33 | 807.34 | G300E | 1551040 | 12.17 | G300E | 931906.96 | 7.31
3610 | Story4 | B4 | 32 MPa RC Beam (27.5 cm x 25 cm) | Beam | 32MPa | Concrete Rectangular | 250 | 275 | 687.5 | 6700 | 0.46 | 1126.91 | G300E | 2016164 | 15.82 | G300E | 1013208.24 | 7.95
3611 | Story4 | B40 | 32 MPa RC Beam (27.5 cm x 25 cm) | Beam | 32MPa | Concrete Rectangular | 250 | 275 | 687.5 | 6700 | 0.46 | 1126.91 | G300E | 2779586.36 | 21.81 | G300E | 445564.09 | 3.5
3612 | Story4 | B41 | 32 MPa RC Beam (27.5 cm x 25 cm) | Beam | 32MPa | Concrete Rectangular | 250 | 275 | 687.5 | 4300 | 0.3 | 723.24 | G300E | 1347128.57 | 10.57 | G300E | 473999.9 | 3.72
3613 | Story4 | B42 | 32 MPa RC Beam (27.5 cm x 25 cm) | Beam | 32MPa | Concrete Rectangular | 250 | 275 | 687.5 | 6700 | 0.46 | 1126.91 | G300E | 2761313.64 | 21.67 | G300E | 97709.45 | 0.77
3614 | Story4 | B43 | 32 MPa RC Beam (27.5 cm x 25 cm) | Beam | 32MPa | Concrete Rectangular | 250 | 275 | 687.5 | 4300 | 0.3 | 723.24 | G300E | 1334228.57 | 10.47 | G300E | 147814.19 | 1.16
3615 | Story4 | B44 | 32 MPa RC Beam (27.5 cm x 25 cm) | Beam | 32MPa | Concrete Rectangular | 250 | 275 | 687.5 | 6700 | 0.46 | 1126.91 | G300E | 2672081.82 | 20.97 | G300E | 827945.72 | 6.5
3616 | Story4 | B45 | 32 MPa RC Beam (27.5 cm x 25 cm) | Beam | 32MPa | Concrete Rectangular | 250 | 275 | 687.5 | 4300 | 0.3 | 723.24 | G300E | 1278820 | 10.03 | G300E | 1420720 | 11.15
3617 | Story4 | B46 | 32 MPa RC Beam (27.5 cm x 25 cm) | Beam | 32MPa | Concrete Rectangular | 250 | 275 | 687.5 | 4300 | 0.3 | 723.24 | G300E | 900542.86 | 7.07 | G300E | 713185.71 | 5.6
3618 | Story4 | B47 | 32 MPa RC Beam (27.5 cm x 25 cm) | Beam | 32MPa | Concrete Rectangular | 250 | 275 | 687.5 | 6700 | 0.46 | 1126.91 | G300E | 2873081.82 | 22.54 | G300E | 768991.36 | 6.03
3619 | Story4 | B48 | 32 MPa RC Beam (27.5 cm x 25 cm) | Beam | 32MPa | Concrete Rectangular | 250 | 275 | 687.5 | 4300 | 0.3 | 723.24 | G300E | 1366785.71 | 10.72 | G300E | 147814.19 | 1.16
3620 | Story4 | B49 | 32 MPa RC Beam (27.5 cm x 25 cm) | Beam | 32MPa | Concrete Rectangular | 250 | 275 | 687.5 | 6700 | 0.46 | 1126.91 | G300E | 2768318.18 | 21.72 | G300E | 97709.45 | 0.77
3621 | Story4 | B5 | 32 MPa RC Beam (27.5 cm x 25 cm) | Beam | 32MPa | Concrete Rectangular | 250 | 275 | 687.5 | 4300 | 0.3 | 723.24 | G300E | 1126094.12 | 8.84 | G300E | 549146.99 | 4.31
3622 | Story4 | B50 | 32 MPa RC Beam (27.5 cm x 25 cm) | Beam | 32MPa | Concrete Rectangular | 250 | 275 | 687.5 | 4300 | 0.3 | 723.24 | G300E | 1305971.43 | 10.25 | G300E | 800185.62 | 6.28
3623 | Story4 | B51 | 32 MPa RC Beam (27.5 cm x 25 cm) | Beam | 32MPa | Concrete Rectangular | 250 | 275 | 687.5 | 7200 | 0.5 | 1211.01 | G300E | 3346434.78 | 26.26 | G300E | 876157.67 | 6.87
3624 | Story4 | B55 | 32 MPa RC Beam (27.5 cm x 25 cm) | Beam | 32MPa | Concrete Rectangular | 250 | 275 | 687.5 | 6700 | 0.46 | 1126.91 | G300E | 3110547.83 | 24.41 | G300E | 815313.39 | 6.4
3625 | Story4 | B56 | 32 MPa RC Beam (27.5 cm x 25 cm) | Beam | 32MPa | Concrete Rectangular | 250 | 275 | 687.5 | 4300 | 0.3 | 723.24 | G300E | 1305971.43 | 10.25 | G300E | 800185.62 | 6.28
3626 | Story4 | B57 | 32 MPa RC Beam (27.5 cm x 25 cm) | Beam | 32MPa | Concrete Rectangular | 250 | 275 | 687.5 | 6700 | 0.46 | 1126.91 | G300E | 2768318.18 | 21.72 | G300E | 97709.45 | 0.77
3627 | Story4 | B58 | 32 MPa RC Beam (27.5 cm x 25 cm) | Beam | 32MPa | Concrete Rectangular | 250 | 275 | 687.5 | 4300 | 0.3 | 723.24 | G300E | 1366785.71 | 10.72 | G300E | 147814.19 | 1.16
3628 | Story4 | B59 | 32 MPa RC Beam (27.5 cm x 25 cm) | Beam | 32MPa | Concrete Rectangular | 250 | 275 | 687.5 | 6700 | 0.46 | 1126.91 | G300E | 2873081.82 | 22.54 | G300E | 768991.36 | 6.03
3629 | Story4 | B6 | 32 MPa RC Beam (27.5 cm x 25 cm) | Beam | 32MPa | Concrete Rectangular | 250 | 275 | 687.5 | 6700 | 0.46 | 1126.91 | G300E | 1554704.55 | 12.2 | G300E | 1509327.27 | 11.84
3630 | Story4 | B60 | 32 MPa RC Beam (27.5 cm x 25 cm) | Beam | 32MPa | Concrete Rectangular | 250 | 275 | 687.5 | 4300 | 0.3 | 723.24 | G300E | 900542.86 | 7.07 | G300E | 713185.71 | 5.6
3631 | Story4 | B61 | 32 MPa RC Beam (27.5 cm x 25 cm) | Beam | 32MPa | Concrete Rectangular | 250 | 275 | 687.5 | 4300 | 0.3 | 723.24 | G300E | 1281973.33 | 10.06 | G300E | 1420720 | 11.15
3632 | Story4 | B62 | 32 MPa RC Beam (27.5 cm x 25 cm) | Beam | 32MPa | Concrete Rectangular | 250 | 275 | 687.5 | 6700 | 0.46 | 1126.91 | G300E | 2873081.82 | 22.54 | G300E | 768991.36 | 6.03
3633 | Story4 | B63 | 32 MPa RC Beam (27.5 cm x 25 cm) | Beam | 32MPa | Concrete Rectangular | 250 | 275 | 687.5 | 4300 | 0.3 | 723.24 | G300E | 1334228.57 | 10.47 | G300E | 147814.19 | 1.16
3634 | Story4 | B64 | 32 MPa RC Beam (27.5 cm x 25 cm) | Beam | 32MPa | Concrete Rectangular | 250 | 275 | 687.5 | 6700 | 0.46 | 1126.91 | G300E | 2768318.18 | 21.72 | G300E | 97709.45 | 0.77
3635 | Story4 | B65 | 32 MPa RC Beam (27.5 cm x 25 cm) | Beam | 32MPa | Concrete Rectangular | 250 | 275 | 687.5 | 4300 | 0.3 | 723.24 | G300E | 1347435.71 | 10.57 | G300E | 473999.9 | 3.72
3636 | Story4 | B66 | 32 MPa RC Beam (27.5 cm x 25 cm) | Beam | 32MPa | Concrete Rectangular | 250 | 275 | 687.5 | 7200 | 0.5 | 1211.01 | G300E | 3345495.65 | 26.25 | G300E | 876157.67 | 6.87
3637 | Story4 | B67 | 32 MPa RC Beam (27.5 cm x 25 cm) | Beam | 32MPa | Concrete Rectangular | 250 | 275 | 687.5 | 4300 | 0.3 | 723.24 | G300E | 1391193.33 | 10.92 | G300E | 834833.32 | 6.55
3638 | Story4 | B69 | 32 MPa RC Beam (27.5 cm x 25 cm) | Beam | 32MPa | Concrete Rectangular | 250 | 275 | 687.5 | 4300 | 0.3 | 723.24 | G300E | 1391193.33 | 10.92 | G300E | 834833.32 | 6.55
3639 | Story4 | B7 | 32 MPa RC Beam (27.5 cm x 25 cm) | Beam | 32MPa | Concrete Rectangular | 250 | 275 | 687.5 | 4300 | 0.3 | 723.24 | G300E | 1417771.43 | 11.12 | G300E | 800185.62 | 6.28
3640 | Story4 | B70 | 32 MPa RC Beam (27.5 cm x 25 cm) | Beam | 32MPa | Concrete Rectangular | 250 | 275 | 687.5 | 6700 | 0.46 | 1126.91 | G300E | 3113169.57 | 24.43 | G300E | 815313.39 | 6.4
3641 | Story4 | B71 | 32 MPa RC Beam (27.5 cm x 25 cm) | Beam | 32MPa | Concrete Rectangular | 250 | 275 | 687.5 | 4300 | 0.3 | 723.24 | G300E | 1347435.71 | 10.57 | G300E | 473999.9 | 3.72
3642 | Story4 | B72 | 32 MPa RC Beam (27.5 cm x 25 cm) | Beam | 32MPa | Concrete Rectangular | 250 | 275 | 687.5 | 6700 | 0.46 | 1126.91 | G300E | 2768318.18 | 21.72 | G300E | 97709.45 | 0.77
3643 | Story4 | B73 | 32 MPa RC Beam (27.5 cm x 25 cm) | Beam | 32MPa | Concrete Rectangular | 250 | 275 | 687.5 | 4300 | 0.3 | 723.24 | G300E | 1334228.57 | 10.47 | G300E | 147814.19 | 1.16
3644 | Story4 | B74 | 32 MPa RC Beam (27.5 cm x 25 cm) | Beam | 32MPa | Concrete Rectangular | 250 | 275 | 687.5 | 6700 | 0.46 | 1126.91 | G300E | 2873081.82 | 22.54 | G300E | 768991.36 | 6.03
3645 | Story4 | B75 | 32 MPa RC Beam (27.5 cm x 25 cm) | Beam | 32MPa | Concrete Rectangular | 250 | 275 | 687.5 | 4300 | 0.3 | 723.24 | G300E | 1278246.67 | 10.03 | G300E | 1420720 | 11.15
3646 | Story4 | B76 | 32 MPa RC Beam (27.5 cm x 25 cm) | Beam | 32MPa | Concrete Rectangular | 250 | 275 | 687.5 | 4300 | 0.3 | 723.24 | G300E | 1394920 | 10.95 | G300E | 757779.97 | 5.95
3647 | Story4 | B77 | 32 MPa RC Beam (27.5 cm x 25 cm) | Beam | 32MPa | Concrete Rectangular | 250 | 275 | 687.5 | 6700 | 0.46 | 1126.91 | G300E | 2672081.82 | 20.97 | G300E | 827945.72 | 6.5
3648 | Story4 | B78 | 32 MPa RC Beam (27.5 cm x 25 cm) | Beam | 32MPa | Concrete Rectangular | 250 | 275 | 687.5 | 4300 | 0.3 | 723.24 | G300E | 1370778.57 | 10.76 | G300E | 147814.19 | 1.16
3649 | Story4 | B79 | 32 MPa RC Beam (27.5 cm x 25 cm) | Beam | 32MPa | Concrete Rectangular | 250 | 275 | 687.5 | 6700 | 0.46 | 1126.91 | G300E | 2761313.64 | 21.67 | G300E | 97709.45 | 0.77
3650 | Story4 | B8 | 32 MPa RC Beam (27.5 cm x 25 cm) | Beam | 32MPa | Concrete Rectangular | 250 | 275 | 687.5 | 6700 | 0.46 | 1126.91 | G300E | 2643150 | 20.74 | G300E | 1607036.72 | 12.61
3651 | Story4 | B80 | 32 MPa RC Beam (27.5 cm x 25 cm) | Beam | 32MPa | Concrete Rectangular | 250 | 275 | 687.5 | 4300 | 0.3 | 723.24 | G300E | 1389514.29 | 10.9 | G300E | 147814.19 | 1.16
3652 | Story4 | B81 | 32 MPa RC Beam (27.5 cm x 25 cm) | Beam | 32MPa | Concrete Rectangular | 250 | 275 | 687.5 | 6700 | 0.46 | 1126.91 | G300E | 2779890.91 | 21.81 | G300E | 445564.09 | 3.5
3653 | Story4 | B82 | 32 MPa RC Beam (27.5 cm x 25 cm) | Beam | 32MPa | Concrete Rectangular | 250 | 275 | 687.5 | 4300 | 0.3 | 723.24 | G300E | 1421150 | 11.15 | G300E | 147814.19 | 1.16
3654 | Story4 | B83 | 32 MPa RC Beam (27.5 cm x 25 cm) | Beam | 32MPa | Concrete Rectangular | 250 | 275 | 687.5 | 6700 | 0.46 | 1126.91 | G300E | 2313327.27 | 18.15 | G300E | 1607036.72 | 12.61
3655 | Story4 | B84 | 32 MPa RC Beam (27.5 cm x 25 cm) | Beam | 32MPa | Concrete Rectangular | 250 | 275 | 687.5 | 4300 | 0.3 | 723.24 | G300E | 1421150 | 11.15 | G300E | 147814.19 | 1.16
3656 | Story4 | B85 | 32 MPa RC Beam (27.5 cm x 25 cm) | Beam | 32MPa | Concrete Rectangular | 250 | 275 | 687.5 | 6700 | 0.46 | 1126.91 | G300E | 2779890.91 | 21.81 | G300E | 445564.09 | 3.5
3657 | Story4 | B86 | 32 MPa RC Beam (27.5 cm x 25 cm) | Beam | 32MPa | Concrete Rectangular | 250 | 275 | 687.5 | 4300 | 0.3 | 723.24 | G300E | 1389514.29 | 10.9 | G300E | 147814.19 | 1.16
3658 | Story4 | B87 | 32 MPa RC Beam (27.5 cm x 25 cm) | Beam | 32MPa | Concrete Rectangular | 250 | 275 | 687.5 | 6700 | 0.46 | 1126.91 | G300E | 2761313.64 | 21.67 | G300E | 97709.45 | 0.77
3659 | Story4 | B88 | 32 MPa RC Beam (27.5 cm x 25 cm) | Beam | 32MPa | Concrete Rectangular | 250 | 275 | 687.5 | 4300 | 0.3 | 723.24 | G300E | 1370778.57 | 10.76 | G300E | 147814.19 | 1.16
3660 | Story4 | B89 | 32 MPa RC Beam (27.5 cm x 25 cm) | Beam | 32MPa | Concrete Rectangular | 250 | 275 | 687.5 | 6700 | 0.46 | 1126.91 | G300E | 2672081.82 | 20.97 | G300E | 827945.72 | 6.5
3661 | Story4 | B9 | 32 MPa RC Beam (27.5 cm x 25 cm) | Beam | 32MPa | Concrete Rectangular | 250 | 275 | 687.5 | 4300 | 0.3 | 723.24 | G300E | 1424221.43 | 11.17 | G300E | 800185.62 | 6.28
3662 | Story4 | B90 | 32 MPa RC Beam (27.5 cm x 25 cm) | Beam | 32MPa | Concrete Rectangular | 250 | 275 | 687.5 | 4300 | 0.3 | 723.24 | G300E | 1382020 | 10.84 | G300E | 755199.97 | 5.93
3663 | Story4 | B91 | 32 MPa RC Beam (27.5 cm x 25 cm) | Beam | 32MPa | Concrete Rectangular | 250 | 275 | 687.5 | 4300 | 0.3 | 723.24 | G300E | 1075000 | 8.43 | G300E | 923271.43 | 7.24
3664 | Story4 | B92 | 32 MPa RC Beam (27.5 cm x 25 cm) | Beam | 32MPa | Concrete Rectangular | 250 | 275 | 687.5 | 6700 | 0.46 | 1126.91 | G300E | 3000077.27 | 23.54 | G300E | 876800.45 | 6.88
3665 | Story4 | B93 | 32 MPa RC Beam (27.5 cm x 25 cm) | Beam | 32MPa | Concrete Rectangular | 250 | 275 | 687.5 | 4300 | 0.3 | 723.24 | G300E | 1229800 | 9.65 | G300E | 1403285.65 | 11.01
3666 | Story4 | B94 | 32 MPa RC Beam (27.5 cm x 25 cm) | Beam | 32MPa | Concrete Rectangular | 250 | 275 | 687.5 | 6700 | 0.46 | 1126.91 | G300E | 2647109.09 | 20.77 | G300E | 744564 | 5.84
3667 | Story4 | B95 | 32 MPa RC Beam (27.5 cm x 25 cm) | Beam | 32MPa | Concrete Rectangular | 250 | 275 | 687.5 | 4300 | 0.3 | 723.24 | G300E | 1228571.43 | 9.64 | G300E | 775549.92 | 6.09
3668 | Story4 | B96 | 32 MPa RC Beam (27.5 cm x 25 cm) | Beam | 32MPa | Concrete Rectangular | 250 | 275 | 687.5 | 6700 | 0.46 | 1126.91 | G300E | 2501231.82 | 19.63 | G300E | 744564 | 5.84
3669 | Story4 | B97 | 32 MPa RC Beam (27.5 cm x 25 cm) | Beam | 32MPa | Concrete Rectangular | 250 | 275 | 687.5 | 4300 | 0.3 | 723.24 | G300E | 1424221.43 | 11.17 | G300E | 800185.62 | 6.28
3670 | Story4 | B98 | 32 MPa RC Beam (27.5 cm x 25 cm) | Beam | 32MPa | Concrete Rectangular | 250 | 275 | 687.5 | 6700 | 0.46 | 1126.91 | G300E | 2798772.73 | 21.96 | G300E | 97709.45 | 0.77
3671 | Story4 | B99 | 32 MPa RC Beam (27.5 cm x 25 cm) | Beam | 32MPa | Concrete Rectangular | 250 | 275 | 687.5 | 4300 | 0.3 | 723.24 | G300E | 1424221.43 | 11.17 | G300E | 800185.62 | 6.28
3672 | Story40 | B1 | 32 MPa RC Beam (60 cm x 40 cm) | Beam | 32MPa | Concrete Rectangular | 400 | 600 | 2400 | 4462.5 | 1.07 | 2620.18 | G300E | 3325157.5 | 26.09 | G300E | 3348662.98 | 26.27
3673 | Story40 | B10 | 32 MPa RC Beam (60 cm x 40 cm) | Beam | 32MPa | Concrete Rectangular | 400 | 600 | 2400 | 6862.5 | 1.65 | 4029.36 | G300E | 5305309.24 | 41.63 | G300E | 8070307.76 | 63.32
3674 | Story40 | B100 | 32 MPa RC Beam (60 cm x 40 cm) | Beam | 32MPa | Concrete Rectangular | 400 | 600 | 2400 | 6862.5 | 1.65 | 4029.36 | G300E | 5099149.43 | 40.01 | G300E | 5362739.93 | 42.08
3675 | Story40 | B101 | 32 MPa RC Beam (60 cm x 40 cm) | Beam | 32MPa | Concrete Rectangular | 400 | 600 | 2400 | 4462.5 | 1.07 | 2620.18 | G300E | 3426881.25 | 26.89 | G300E | 624754.46 | 4.9
3676 | Story40 | B102 | 32 MPa RC Beam (60 cm x 40 cm) | Beam | 32MPa | Concrete Rectangular | 400 | 600 | 2400 | 6862.5 | 1.65 | 4029.36 | G300E | 5557065.34 | 43.6 | G300E | 6602981.46 | 51.81
3677 | Story40 | B103 | 32 MPa RC Beam (60 cm x 40 cm) | Beam | 32MPa | Concrete Rectangular | 400 | 600 | 2400 | 4462.5 | 1.07 | 2620.18 | G300E | 3641718.75 | 28.57 | G300E | 3337957.01 | 26.19
3678 | Story40 | B104 | 32 MPa RC Beam (60 cm x 40 cm) | Beam | 32MPa | Concrete Rectangular | 400 | 600 | 2400 | 6862.5 | 1.65 | 4029.36 | G300E | 5022726.14 | 39.41 | G300E | 6515639.93 | 51.12
3679 | Story40 | B105 | 32 MPa RC Beam (60 cm x 40 cm) | Beam | 32MPa | Concrete Rectangular | 400 | 600 | 2400 | 4462.5 | 1.07 | 2620.18 | G300E | 3325157.5 | 26.09 | G300E | 3348662.98 | 26.27
3680 | Story40 | B106 | 32 MPa RC Beam (60 cm x 40 cm) | Beam | 32MPa | Concrete Rectangular | 400 | 600 | 2400 | 6862.5 | 1.65 | 4029.36 | G300E | 4889978.8 | 38.37 | G300E | 6716901.62 | 52.7
3681 | Story40 | B107 | 32 MPa RC Beam (60 cm x 40 cm) | Beam | 32MPa | Concrete Rectangular | 400 | 600 | 2400 | 6862.5 | 1.65 | 4029.36 | G300E | 5022102.27 | 39.41 | G300E | 6987281.46 | 54.82
3682 | Story40 | B108 | 32 MPa RC Beam (60 cm x 40 cm) | Beam | 32MPa | Concrete Rectangular | 400 | 600 | 2400 | 6862.5 | 1.65 | 4029.36 | G300E | 5501039.67 | 43.16 | G300E | 8070307.76 | 63.32
3683 | Story40 | B109 | 32 MPa RC Beam (60 cm x 40 cm) | Beam | 32MPa | Concrete Rectangular | 400 | 600 | 2400 | 6862.5 | 1.65 | 4029.36 | G300E | 5329043.18 | 41.81 | G300E | 6602981.46 | 51.81
3684 | Story40 | B11 | 32 MPa RC Beam (60 cm x 40 cm) | Beam | 32MPa | Concrete Rectangular | 400 | 600 | 2400 | 4462.5 | 1.07 | 2620.18 | G300E | 3426881.25 | 26.89 | G300E | 624754.46 | 4.9
3685 | Story40 | B110 | 32 MPa RC Beam (60 cm x 40 cm) | Beam | 32MPa | Concrete Rectangular | 400 | 600 | 2400 | 6862.5 | 1.65 | 4029.36 | G300E | 5305309.24 | 41.63 | G300E | 8070307.76 | 63.32
3686 | Story40 | B111 | 32 MPa RC Beam (60 cm x 40 cm) | Beam | 32MPa | Concrete Rectangular | 400 | 600 | 2400 | 6862.5 | 1.65 | 4029.36 | G300E | 5021790.34 | 39.4 | G300E | 6987281.46 | 54.82
3687 | Story40 | B112 | 32 MPa RC Beam (60 cm x 40 cm) | Beam | 32MPa | Concrete Rectangular | 400 | 600 | 2400 | 6862.5 | 1.65 | 4029.36 | G300E | 4889978.8 | 38.37 | G300E | 6716901.62 | 52.7
3688 | Story40 | B12 | 32 MPa RC Beam (60 cm x 40 cm) | Beam | 32MPa | Concrete Rectangular | 400 | 600 | 2400 | 6862.5 | 1.65 | 4029.36 | G300E | 5022102.27 | 39.41 | G300E | 6987281.46 | 54.82
3689 | Story40 | B13 | 32 MPa RC Beam (60 cm x 40 cm) | Beam | 32MPa | Concrete Rectangular | 400 | 600 | 2400 | 4462.5 | 1.07 | 2620.18 | G300E | 3641718.75 | 28.57 | G300E | 3337957.01 | 26.19
3690 | Story40 | B14 | 32 MPa RC Beam (60 cm x 40 cm) | Beam | 32MPa | Concrete Rectangular | 400 | 600 | 2400 | 6862.5 | 1.65 | 4029.36 | G300E | 4889978.8 | 38.37 | G300E | 6716901.62 | 52.7
3691 | Story40 | B15 | 32 MPa RC Beam (60 cm x 40 cm) | Beam | 32MPa | Concrete Rectangular | 400 | 600 | 2400 | 4462.5 | 1.07 | 2620.18 | G300E | 3324860 | 26.09 | G300E | 3348662.98 | 26.27
3692 | Story40 | B16 | 32 MPa RC Beam (60 cm x 40 cm) | Beam | 32MPa | Concrete Rectangular | 400 | 600 | 2400 | 4462.5 | 1.07 | 2620.18 | G300E | 2883093.75 | 22.62 | G300E | 4462503.82 | 35.01
3693 | Story40 | B17 | 32 MPa RC Beam (60 cm x 40 cm) | Beam | 32MPa | Concrete Rectangular | 400 | 600 | 2400 | 6862.5 | 1.65 | 4029.36 | G300E | 5022414.2 | 39.41 | G300E | 6515639.93 | 51.12
3694 | Story40 | B18 | 32 MPa RC Beam (60 cm x 40 cm) | Beam | 32MPa | Concrete Rectangular | 400 | 600 | 2400 | 4462.5 | 1.07 | 2620.18 | G300E | 3351337.5 | 26.3 | G300E | 2980954.46 | 23.39
3695 | Story40 | B19 | 32 MPa RC Beam (60 cm x 40 cm) | Beam | 32MPa | Concrete Rectangular | 400 | 600 | 2400 | 6862.5 | 1.65 | 4029.36 | G300E | 5554569.89 | 43.58 | G300E | 6602981.46 | 51.81
3696 | Story40 | B2 | 32 MPa RC Beam (60 cm x 40 cm) | Beam | 32MPa | Concrete Rectangular | 400 | 600 | 2400 | 6862.5 | 1.65 | 4029.36 | G300E | 4889978.8 | 38.37 | G300E | 6716901.62 | 52.7
3697 | Story40 | B20 | 32 MPa RC Beam (60 cm x 40 cm) | Beam | 32MPa | Concrete Rectangular | 400 | 600 | 2400 | 4462.5 | 1.07 | 2620.18 | G300E | 3075300 | 24.13 | G300E | 4462503.82 | 35.01
3698 | Story40 | B21 | 32 MPa RC Beam (60 cm x 40 cm) | Beam | 32MPa | Concrete Rectangular | 400 | 600 | 2400 | 6862.5 | 1.65 | 4029.36 | G300E | 5067098.44 | 39.76 | G300E | 8758847.22 | 68.73
3699 | Story40 | B22 | 32 MPa RC Beam (60 cm x 40 cm) | Beam | 32MPa | Concrete Rectangular | 400 | 600 | 2400 | 4462.5 | 1.07 | 2620.18 | G300E | 3899587.5 | 30.6 | G300E | 4349751.75 | 34.13
3700 | Story40 | B23 | 32 MPa RC Beam (60 cm x 40 cm) | Beam | 32MPa | Concrete Rectangular | 400 | 600 | 2400 | 6862.5 | 1.65 | 4029.36 | G300E | 5435723.86 | 42.65 | G300E | 6602981.46 | 51.81
3701 | Story40 | B24 | 32 MPa RC Beam (60 cm x 40 cm) | Beam | 32MPa | Concrete Rectangular | 400 | 600 | 2400 | 4462.5 | 1.07 | 2620.18 | G300E | 3906600 | 30.65 | G300E | 4352490.45 | 34.15
3702 | Story40 | B25 | 32 MPa RC Beam (60 cm x 40 cm) | Beam | 32MPa | Concrete Rectangular | 400 | 600 | 2400 | 6862.5 | 1.65 | 4029.36 | G300E | 5099461.36 | 40.01 | G300E | 5362739.93 | 42.08
3703 | Story40 | B26 | 32 MPa RC Beam (60 cm x 40 cm) | Beam | 32MPa | Concrete Rectangular | 400 | 600 | 2400 | 4462.5 | 1.07 | 2620.18 | G300E | 3075300 | 24.13 | G300E | 4462503.82 | 35.01
3704 | Story40 | B27 | 32 MPa RC Beam (60 cm x 40 cm) | Beam | 32MPa | Concrete Rectangular | 400 | 600 | 2400 | 6862.5 | 1.65 | 4029.36 | G300E | 5557065.34 | 43.6 | G300E | 6602981.46 | 51.81
3705 | Story40 | B28 | 32 MPa RC Beam (60 cm x 40 cm) | Beam | 32MPa | Concrete Rectangular | 400 | 600 | 2400 | 4462.5 | 1.07 | 2620.18 | G300E | 3351018.75 | 26.29 | G300E | 2980954.46 | 23.39
3706 | Story40 | B29 | 32 MPa RC Beam (60 cm x 40 cm) | Beam | 32MPa | Concrete Rectangular | 400 | 600 | 2400 | 6862.5 | 1.65 | 4029.36 | G300E | 5022726.14 | 39.41 | G300E | 6515639.93 | 51.12
3707 | Story40 | B3 | 32 MPa RC Beam (60 cm x 40 cm) | Beam | 32MPa | Concrete Rectangular | 400 | 600 | 2400 | 4462.5 | 1.07 | 2620.18 | G300E | 3639487.5 | 28.56 | G300E | 3337957.01 | 26.19
3708 | Story40 | B30 | 32 MPa RC Beam (60 cm x 40 cm) | Beam | 32MPa | Concrete Rectangular | 400 | 600 | 2400 | 4462.5 | 1.07 | 2620.18 | G300E | 2883093.75 | 22.62 | G300E | 4462503.82 | 35.01
3709 | Story40 | B31 | 32 MPa RC Beam (60 cm x 40 cm) | Beam | 32MPa | Concrete Rectangular | 400 | 600 | 2400 | 4462.5 | 1.07 | 2620.18 | G300E | 3484096.88 | 27.34 | G300E | 4826198.77 | 37.87
3710 | Story40 | B32 | 32 MPa RC Beam (60 cm x 40 cm) | Beam | 32MPa | Concrete Rectangular | 400 | 600 | 2400 | 6862.5 | 1.65 | 4029.36 | G300E | 5436971.59 | 42.66 | G300E | 1222781.46 | 9.59
3711 | Story40 | B33 | 32 MPa RC Beam (60 cm x 40 cm) | Beam | 32MPa | Concrete Rectangular | 400 | 600 | 2400 | 4462.5 | 1.07 | 2620.18 | G300E | 3267506.25 | 25.64 | G300E | 2891703.82 | 22.69
3712 | Story40 | B34 | 32 MPa RC Beam (60 cm x 40 cm) | Beam | 32MPa | Concrete Rectangular | 400 | 600 | 2400 | 6862.5 | 1.65 | 4029.36 | G300E | 5067644.32 | 39.76 | G300E | 1222781.46 | 9.59
3713 | Story40 | B35 | 32 MPa RC Beam (60 cm x 40 cm) | Beam | 32MPa | Concrete Rectangular | 400 | 600 | 2400 | 4462.5 | 1.07 | 2620.18 | G300E | 3304481.25 | 25.93 | G300E | 4551754.46 | 35.71
3714 | Story40 | B36 | 32 MPa RC Beam (60 cm x 40 cm) | Beam | 32MPa | Concrete Rectangular | 400 | 600 | 2400 | 6862.5 | 1.65 | 4029.36 | G300E | 5838427.84 | 45.81 | G300E | 7878156.86 | 61.81
3715 | Story40 | B37 | 32 MPa RC Beam (60 cm x 40 cm) | Beam | 32MPa | Concrete Rectangular | 400 | 600 | 2400 | 4800 | 1.15 | 2818.35 | G300E | 9929280 | 77.91 | G300E | 6396124.8 | 50.19
3716 | Story40 | B38 | 32 MPa RC Beam (60 cm x 40 cm) | Beam | 32MPa | Concrete Rectangular | 400 | 600 | 2400 | 6862.5 | 1.65 | 4029.36 | G300E | 4544534.66 | 35.66 | G300E | 9390092.26 | 73.68
3717 | Story40 | B39 | 32 MPa RC Beam (60 cm x 40 cm) | Beam | 32MPa | Concrete Rectangular | 400 | 600 | 2400 | 4800 | 1.15 | 2818.35 | G300E | 9767360 | 76.64 | G300E | 7621760.64 | 59.8
3718 | Story40 | B4 | 32 MPa RC Beam (60 cm x 40 cm) | Beam | 32MPa | Concrete Rectangular | 400 | 600 | 2400 | 6862.5 | 1.65 | 4029.36 | G300E | 5121895.5 | 40.19 | G300E | 8070309.33 | 63.32
3719 | Story40 | B40 | 32 MPa RC Beam (60 cm x 40 cm) | Beam | 32MPa | Concrete Rectangular | 400 | 600 | 2400 | 6862.5 | 1.65 | 4029.36 | G300E | 5862134.66 | 46 | G300E | 7878156.86 | 61.81
3720 | Story40 | B41 | 32 MPa RC Beam (60 cm x 40 cm) | Beam | 32MPa | Concrete Rectangular | 400 | 600 | 2400 | 4462.5 | 1.07 | 2620.18 | G300E | 3304162.5 | 25.93 | G300E | 4551754.46 | 35.71
3721 | Story40 | B42 | 32 MPa RC Beam (60 cm x 40 cm) | Beam | 32MPa | Concrete Rectangular | 400 | 600 | 2400 | 6862.5 | 1.65 | 4029.36 | G300E | 5067644.32 | 39.76 | G300E | 1222781.46 | 9.59
3722 | Story40 | B43 | 32 MPa RC Beam (60 cm x 40 cm) | Beam | 32MPa | Concrete Rectangular | 400 | 600 | 2400 | 4462.5 | 1.07 | 2620.18 | G300E | 3267506.25 | 25.64 | G300E | 2891703.82 | 22.69
3723 | Story40 | B44 | 32 MPa RC Beam (60 cm x 40 cm) | Beam | 32MPa | Concrete Rectangular | 400 | 600 | 2400 | 6862.5 | 1.65 | 4029.36 | G300E | 5437283.52 | 42.66 | G300E | 1222781.46 | 9.59
3724 | Story40 | B45 | 32 MPa RC Beam (60 cm x 40 cm) | Beam | 32MPa | Concrete Rectangular | 400 | 600 | 2400 | 4462.5 | 1.07 | 2620.18 | G300E | 3484375.78 | 27.34 | G300E | 4826198.77 | 37.87
3725 | Story40 | B46 | 32 MPa RC Beam (60 cm x 40 cm) | Beam | 32MPa | Concrete Rectangular | 400 | 600 | 2400 | 4462.5 | 1.07 | 2620.18 | G300E | 2690887.5 | 21.11 | G300E | 6033303.82 | 47.34
3726 | Story40 | B47 | 32 MPa RC Beam (60 cm x 40 cm) | Beam | 32MPa | Concrete Rectangular | 400 | 600 | 2400 | 6862.5 | 1.65 | 4029.36 | G300E | 5808794.32 | 45.58 | G300E | 2375681.46 | 18.64
3727 | Story40 | B48 | 32 MPa RC Beam (60 cm x 40 cm) | Beam | 32MPa | Concrete Rectangular | 400 | 600 | 2400 | 4462.5 | 1.07 | 2620.18 | G300E | 3459712.5 | 27.15 | G300E | 535503.83 | 4.2
3728 | Story40 | B49 | 32 MPa RC Beam (60 cm x 40 cm) | Beam | 32MPa | Concrete Rectangular | 400 | 600 | 2400 | 6862.5 | 1.65 | 4029.36 | G300E | 5671544.32 | 44.5 | G300E | 1222781.46 | 9.59
3729 | Story40 | B5 | 32 MPa RC Beam (60 cm x 40 cm) | Beam | 32MPa | Concrete Rectangular | 400 | 600 | 2400 | 4462.5 | 1.07 | 2620.18 | G300E | 3679725 | 28.87 | G300E | 735005.25 | 5.77
3730 | Story40 | B50 | 32 MPa RC Beam (60 cm x 40 cm) | Beam | 32MPa | Concrete Rectangular | 400 | 600 | 2400 | 4462.5 | 1.07 | 2620.18 | G300E | 3459712.5 | 27.15 | G300E | 6033303.82 | 47.34
3731 | Story40 | B51 | 32 MPa RC Beam (60 cm x 40 cm) | Beam | 32MPa | Concrete Rectangular | 400 | 600 | 2400 | 7200 | 1.73 | 4227.52 | G300E | 12706434.78 | 99.7 | G300E | 8827154.3 | 69.26
3732 | Story40 | B55 | 32 MPa RC Beam (60 cm x 40 cm) | Beam | 32MPa | Concrete Rectangular | 400 | 600 | 2400 | 6862.5 | 1.65 | 4029.36 | G300E | 12115296.2 | 95.06 | G300E | 8414690.09 | 66.02
3733 | Story40 | B56 | 32 MPa RC Beam (60 cm x 40 cm) | Beam | 32MPa | Concrete Rectangular | 400 | 600 | 2400 | 4462.5 | 1.07 | 2620.18 | G300E | 3459712.5 | 27.15 | G300E | 6033303.82 | 47.34
3734 | Story40 | B57 | 32 MPa RC Beam (60 cm x 40 cm) | Beam | 32MPa | Concrete Rectangular | 400 | 600 | 2400 | 6862.5 | 1.65 | 4029.36 | G300E | 5671544.32 | 44.5 | G300E | 1222781.46 | 9.59
3735 | Story40 | B58 | 32 MPa RC Beam (60 cm x 40 cm) | Beam | 32MPa | Concrete Rectangular | 400 | 600 | 2400 | 4462.5 | 1.07 | 2620.18 | G300E | 3459712.5 | 27.15 | G300E | 535503.83 | 4.2
3736 | Story40 | B59 | 32 MPa RC Beam (60 cm x 40 cm) | Beam | 32MPa | Concrete Rectangular | 400 | 600 | 2400 | 6862.5 | 1.65 | 4029.36 | G300E | 5808794.32 | 45.58 | G300E | 2375681.46 | 18.64
3737 | Story40 | B6 | 32 MPa RC Beam (60 cm x 40 cm) | Beam | 32MPa | Concrete Rectangular | 400 | 600 | 2400 | 6862.5 | 1.65 | 4029.36 | G300E | 5500741.3 | 43.16 | G300E | 8070307.76 | 63.32
3738 | Story40 | B60 | 32 MPa RC Beam (60 cm x 40 cm) | Beam | 32MPa | Concrete Rectangular | 400 | 600 | 2400 | 4462.5 | 1.07 | 2620.18 | G300E | 2690887.5 | 21.11 | G300E | 6033303.82 | 47.34
3739 | Story40 | B61 | 32 MPa RC Beam (60 cm x 40 cm) | Beam | 32MPa | Concrete Rectangular | 400 | 600 | 2400 | 4462.5 | 1.07 | 2620.18 | G300E | 3316195.31 | 26.02 | G300E | 4826198.77 | 37.87
3740 | Story40 | B62 | 32 MPa RC Beam (60 cm x 40 cm) | Beam | 32MPa | Concrete Rectangular | 400 | 600 | 2400 | 6862.5 | 1.65 | 4029.36 | G300E | 5808794.32 | 45.58 | G300E | 2375681.46 | 18.64
3741 | Story40 | B63 | 32 MPa RC Beam (60 cm x 40 cm) | Beam | 32MPa | Concrete Rectangular | 400 | 600 | 2400 | 4462.5 | 1.07 | 2620.18 | G300E | 3267506.25 | 25.64 | G300E | 2891703.82 | 22.69
3742 | Story40 | B64 | 32 MPa RC Beam (60 cm x 40 cm) | Beam | 32MPa | Concrete Rectangular | 400 | 600 | 2400 | 6862.5 | 1.65 | 4029.36 | G300E | 5671544.32 | 44.5 | G300E | 1222781.46 | 9.59
3743 | Story40 | B65 | 32 MPa RC Beam (60 cm x 40 cm) | Beam | 32MPa | Concrete Rectangular | 400 | 600 | 2400 | 4462.5 | 1.07 | 2620.18 | G300E | 3304481.25 | 25.93 | G300E | 4551754.46 | 35.71
3744 | Story40 | B66 | 32 MPa RC Beam (60 cm x 40 cm) | Beam | 32MPa | Concrete Rectangular | 400 | 600 | 2400 | 7200 | 1.73 | 4227.52 | G300E | 12711443.48 | 99.74 | G300E | 8829182.82 | 69.28
3745 | Story40 | B67 | 32 MPa RC Beam (60 cm x 40 cm) | Beam | 32MPa | Concrete Rectangular | 400 | 600 | 2400 | 4462.5 | 1.07 | 2620.18 | G300E | 9080592.5 | 71.25 | G300E | 7084532.91 | 55.59
3746 | Story40 | B69 | 32 MPa RC Beam (60 cm x 40 cm) | Beam | 32MPa | Concrete Rectangular | 400 | 600 | 2400 | 4462.5 | 1.07 | 2620.18 | G300E | 9083270 | 71.27 | G300E | 7084972.02 | 55.59
3747 | Story40 | B7 | 32 MPa RC Beam (60 cm x 40 cm) | Beam | 32MPa | Concrete Rectangular | 400 | 600 | 2400 | 4462.5 | 1.07 | 2620.18 | G300E | 3667537.5 | 28.78 | G300E | 892506.37 | 7
3748 | Story40 | B70 | 32 MPa RC Beam (60 cm x 40 cm) | Beam | 32MPa | Concrete Rectangular | 400 | 600 | 2400 | 6862.5 | 1.65 | 4029.36 | G300E | 12116191.3 | 95.07 | G300E | 8415393.64 | 66.03
3749 | Story40 | B71 | 32 MPa RC Beam (60 cm x 40 cm) | Beam | 32MPa | Concrete Rectangular | 400 | 600 | 2400 | 4462.5 | 1.07 | 2620.18 | G300E | 3304162.5 | 25.93 | G300E | 4551754.46 | 35.71
3750 | Story40 | B72 | 32 MPa RC Beam (60 cm x 40 cm) | Beam | 32MPa | Concrete Rectangular | 400 | 600 | 2400 | 6862.5 | 1.65 | 4029.36 | G300E | 5671232.39 | 44.5 | G300E | 1222781.46 | 9.59
3751 | Story40 | B73 | 32 MPa RC Beam (60 cm x 40 cm) | Beam | 32MPa | Concrete Rectangular | 400 | 600 | 2400 | 4462.5 | 1.07 | 2620.18 | G300E | 3267506.25 | 25.64 | G300E | 2891703.82 | 22.69
3752 | Story40 | B74 | 32 MPa RC Beam (60 cm x 40 cm) | Beam | 32MPa | Concrete Rectangular | 400 | 600 | 2400 | 6862.5 | 1.65 | 4029.36 | G300E | 5809106.25 | 45.58 | G300E | 2375681.46 | 18.64
3753 | Story40 | B75 | 32 MPa RC Beam (60 cm x 40 cm) | Beam | 32MPa | Concrete Rectangular | 400 | 600 | 2400 | 4462.5 | 1.07 | 2620.18 | G300E | 3315916.41 | 26.02 | G300E | 4826198.77 | 37.87
3754 | Story40 | B76 | 32 MPa RC Beam (60 cm x 40 cm) | Beam | 32MPa | Concrete Rectangular | 400 | 600 | 2400 | 4462.5 | 1.07 | 2620.18 | G300E | 2883093.75 | 22.62 | G300E | 4462503.82 | 35.01
3755 | Story40 | B77 | 32 MPa RC Beam (60 cm x 40 cm) | Beam | 32MPa | Concrete Rectangular | 400 | 600 | 2400 | 6862.5 | 1.65 | 4029.36 | G300E | 5437283.52 | 42.66 | G300E | 1222781.46 | 9.59
3756 | Story40 | B78 | 32 MPa RC Beam (60 cm x 40 cm) | Beam | 32MPa | Concrete Rectangular | 400 | 600 | 2400 | 4462.5 | 1.07 | 2620.18 | G300E | 3351018.75 | 26.29 | G300E | 2980954.46 | 23.39
3757 | Story40 | B79 | 32 MPa RC Beam (60 cm x 40 cm) | Beam | 32MPa | Concrete Rectangular | 400 | 600 | 2400 | 6862.5 | 1.65 | 4029.36 | G300E | 5067644.32 | 39.76 | G300E | 1222781.46 | 9.59
3758 | Story40 | B8 | 32 MPa RC Beam (60 cm x 40 cm) | Beam | 32MPa | Concrete Rectangular | 400 | 600 | 2400 | 6862.5 | 1.65 | 4029.36 | G300E | 5329355.11 | 41.82 | G300E | 6602981.46 | 51.81
3759 | Story40 | B80 | 32 MPa RC Beam (60 cm x 40 cm) | Beam | 32MPa | Concrete Rectangular | 400 | 600 | 2400 | 4462.5 | 1.07 | 2620.18 | G300E | 3075300 | 24.13 | G300E | 4462503.82 | 35.01
3760 | Story40 | B81 | 32 MPa RC Beam (60 cm x 40 cm) | Beam | 32MPa | Concrete Rectangular | 400 | 600 | 2400 | 6862.5 | 1.65 | 4029.36 | G300E | 5860886.93 | 45.99 | G300E | 7878156.86 | 61.81
3761 | Story40 | B82 | 32 MPa RC Beam (60 cm x 40 cm) | Beam | 32MPa | Concrete Rectangular | 400 | 600 | 2400 | 4462.5 | 1.07 | 2620.18 | G300E | 3906600 | 30.65 | G300E | 4352670.22 | 34.15
3762 | Story40 | B83 | 32 MPa RC Beam (60 cm x 40 cm) | Beam | 32MPa | Concrete Rectangular | 400 | 600 | 2400 | 6862.5 | 1.65 | 4029.36 | G300E | 4543910.8 | 35.65 | G300E | 9381670.1 | 73.61
3763 | Story40 | B84 | 32 MPa RC Beam (60 cm x 40 cm) | Beam | 32MPa | Concrete Rectangular | 400 | 600 | 2400 | 4462.5 | 1.07 | 2620.18 | G300E | 3906918.75 | 30.66 | G300E | 4352700.82 | 34.15
3764 | Story40 | B85 | 32 MPa RC Beam (60 cm x 40 cm) | Beam | 32MPa | Concrete Rectangular | 400 | 600 | 2400 | 6862.5 | 1.65 | 4029.36 | G300E | 5861510.8 | 45.99 | G300E | 7878156.86 | 61.81
3765 | Story40 | B86 | 32 MPa RC Beam (60 cm x 40 cm) | Beam | 32MPa | Concrete Rectangular | 400 | 600 | 2400 | 4462.5 | 1.07 | 2620.18 | G300E | 3075300 | 24.13 | G300E | 4462503.82 | 35.01
3766 | Story40 | B87 | 32 MPa RC Beam (60 cm x 40 cm) | Beam | 32MPa | Concrete Rectangular | 400 | 600 | 2400 | 6862.5 | 1.65 | 4029.36 | G300E | 5067644.32 | 39.76 | G300E | 1222781.46 | 9.59
3767 | Story40 | B88 | 32 MPa RC Beam (60 cm x 40 cm) | Beam | 32MPa | Concrete Rectangular | 400 | 600 | 2400 | 4462.5 | 1.07 | 2620.18 | G300E | 3351018.75 | 26.29 | G300E | 2980954.46 | 23.39
3768 | Story40 | B89 | 32 MPa RC Beam (60 cm x 40 cm) | Beam | 32MPa | Concrete Rectangular | 400 | 600 | 2400 | 6862.5 | 1.65 | 4029.36 | G300E | 5437283.52 | 42.66 | G300E | 1222781.46 | 9.59
3769 | Story40 | B9 | 32 MPa RC Beam (60 cm x 40 cm) | Beam | 32MPa | Concrete Rectangular | 400 | 600 | 2400 | 4462.5 | 1.07 | 2620.18 | G300E | 3667856.25 | 28.78 | G300E | 892506.37 | 7
3770 | Story40 | B90 | 32 MPa RC Beam (60 cm x 40 cm) | Beam | 32MPa | Concrete Rectangular | 400 | 600 | 2400 | 4462.5 | 1.07 | 2620.18 | G300E | 2883093.75 | 22.62 | G300E | 4462503.82 | 35.01
3771 | Story40 | B91 | 32 MPa RC Beam (60 cm x 40 cm) | Beam | 32MPa | Concrete Rectangular | 400 | 600 | 2400 | 4462.5 | 1.07 | 2620.18 | G300E | 3325157.5 | 26.09 | G300E | 3348662.98 | 26.27
3772 | Story40 | B92 | 32 MPa RC Beam (60 cm x 40 cm) | Beam | 32MPa | Concrete Rectangular | 400 | 600 | 2400 | 6862.5 | 1.65 | 4029.36 | G300E | 5022726.14 | 39.41 | G300E | 6515639.93 | 51.12
3773 | Story40 | B93 | 32 MPa RC Beam (60 cm x 40 cm) | Beam | 32MPa | Concrete Rectangular | 400 | 600 | 2400 | 4462.5 | 1.07 | 2620.18 | G300E | 3641718.75 | 28.57 | G300E | 3337957.01 | 26.19
3774 | Story40 | B94 | 32 MPa RC Beam (60 cm x 40 cm) | Beam | 32MPa | Concrete Rectangular | 400 | 600 | 2400 | 6862.5 | 1.65 | 4029.36 | G300E | 5557065.34 | 43.6 | G300E | 6602981.46 | 51.81
3775 | Story40 | B95 | 32 MPa RC Beam (60 cm x 40 cm) | Beam | 32MPa | Concrete Rectangular | 400 | 600 | 2400 | 4462.5 | 1.07 | 2620.18 | G300E | 3426881.25 | 26.89 | G300E | 624754.46 | 4.9
3776 | Story40 | B96 | 32 MPa RC Beam (60 cm x 40 cm) | Beam | 32MPa | Concrete Rectangular | 400 | 600 | 2400 | 6862.5 | 1.65 | 4029.36 | G300E | 5099149.43 | 40.01 | G300E | 5362739.93 | 42.08
3777 | Story40 | B97 | 32 MPa RC Beam (60 cm x 40 cm) | Beam | 32MPa | Concrete Rectangular | 400 | 600 | 2400 | 4462.5 | 1.07 | 2620.18 | G300E | 3668175 | 28.78 | G300E | 892506.37 | 7
3778 | Story40 | B98 | 32 MPa RC Beam (60 cm x 40 cm) | Beam | 32MPa | Concrete Rectangular | 400 | 600 | 2400 | 6862.5 | 1.65 | 4029.36 | G300E | 5436659.66 | 42.66 | G300E | 6602981.46 | 51.81
3779 | Story40 | B99 | 32 MPa RC Beam (60 cm x 40 cm) | Beam | 32MPa | Concrete Rectangular | 400 | 600 | 2400 | 4462.5 | 1.07 | 2620.18 | G300E | 3667856.25 | 28.78 | G300E | 892506.37 | 7
3780 | Story41 | B1 | 32 MPa RC Beam (60 cm x 40 cm) | Beam | 32MPa | Concrete Rectangular | 400 | 600 | 2400 | 4475 | 1.07 | 2627.52 | G300E | 2698425 | 21.17 | G300E | 4475003.84 | 35.11
3781 | Story41 | B10 | 32 MPa RC Beam (60 cm x 40 cm) | Beam | 32MPa | Concrete Rectangular | 400 | 600 | 2400 | 6875 | 1.65 | 4036.7 | G300E | 5177187.5 | 40.62 | G300E | 8155008.75 | 63.99
3782 | Story41 | B100 | 32 MPa RC Beam (35 cm x 25 cm) | Beam | 32MPa | Concrete Rectangular | 250 | 350 | 875 | 6875 | 0.6 | 1471.71 | G300E | 8151562.5 | 63.96 | G300E | 3507095.47 | 27.52
3783 | Story41 | B101 | 32 MPa RC Beam (37.5 cm x 25 cm) | Beam | 32MPa | Concrete Rectangular | 250 | 375 | 937.5 | 4475 | 0.42 | 1026.38 | G300E | 5473244.64 | 42.95 | G300E | 2129463.11 | 16.71
3784 | Story41 | B102 | 32 MPa RC Beam (45 cm x 25 cm) | Beam | 32MPa | Concrete Rectangular | 250 | 450 | 1125 | 6875 | 0.77 | 1892.2 | G300E | 5826250 | 45.71 | G300E | 3460751.72 | 27.15
3785 | Story41 | B103 | 32 MPa RC Beam (40 cm x 25 cm) | Beam | 32MPa | Concrete Rectangular | 250 | 400 | 1000 | 4475 | 0.45 | 1094.8 | G300E | 5147848.21 | 40.39 | G300E | 2400000.04 | 18.83
3786 | Story41 | B104 | 32 MPa RC Beam (37.5 cm x 25 cm) | Beam | 32MPa | Concrete Rectangular | 250 | 375 | 937.5 | 6875 | 0.64 | 1576.83 | G300E | 7263750 | 56.99 | G300E | 3258000 | 25.56
3787 | Story41 | B105 | 32 MPa RC Beam (60 cm x 40 cm) | Beam | 32MPa | Concrete Rectangular | 400 | 600 | 2400 | 4475 | 1.07 | 2627.52 | G300E | 2698425 | 21.17 | G300E | 4475003.84 | 35.11
3788 | Story41 | B106 | 32 MPa RC Beam (60 cm x 40 cm) | Beam | 32MPa | Concrete Rectangular | 400 | 600 | 2400 | 6875 | 1.65 | 4036.7 | G300E | 5175312.5 | 40.61 | G300E | 8155008.75 | 63.99
3789 | Story41 | B107 | 32 MPa RC Beam (60 cm x 40 cm) | Beam | 32MPa | Concrete Rectangular | 400 | 600 | 2400 | 6875 | 1.65 | 4036.7 | G300E | 5408750 | 42.44 | G300E | 7385008.75 | 57.95
3790 | Story41 | B108 | 32 MPa RC Beam (60 cm x 40 cm) | Beam | 32MPa | Concrete Rectangular | 400 | 600 | 2400 | 6875 | 1.65 | 4036.7 | G300E | 5177187.5 | 40.62 | G300E | 8155008.75 | 63.99
3791 | Story41 | B109 | 32 MPa RC Beam (60 cm x 40 cm) | Beam | 32MPa | Concrete Rectangular | 400 | 600 | 2400 | 6875 | 1.65 | 4036.7 | G300E | 5653125 | 44.36 | G300E | 5565001.25 | 43.67
3792 | Story41 | B11 | 32 MPa RC Beam (37.5 cm x 25 cm) | Beam | 32MPa | Concrete Rectangular | 250 | 375 | 937.5 | 4475 | 0.42 | 1026.38 | G300E | 5472285.71 | 42.94 | G300E | 2129380.4 | 16.71
3793 | Story41 | B110 | 32 MPa RC Beam (60 cm x 40 cm) | Beam | 32MPa | Concrete Rectangular | 400 | 600 | 2400 | 6875 | 1.65 | 4036.7 | G300E | 5177187.5 | 40.62 | G300E | 8155008.75 | 63.99
3794 | Story41 | B111 | 32 MPa RC Beam (60 cm x 40 cm) | Beam | 32MPa | Concrete Rectangular | 400 | 600 | 2400 | 6875 | 1.65 | 4036.7 | G300E | 5408750 | 42.44 | G300E | 7385008.75 | 57.95
3795 | Story41 | B112 | 32 MPa RC Beam (60 cm x 40 cm) | Beam | 32MPa | Concrete Rectangular | 400 | 600 | 2400 | 6875 | 1.65 | 4036.7 | G300E | 5175312.5 | 40.61 | G300E | 8155008.75 | 63.99
3796 | Story41 | B12 | 32 MPa RC Beam (60 cm x 40 cm) | Beam | 32MPa | Concrete Rectangular | 400 | 600 | 2400 | 6875 | 1.65 | 4036.7 | G300E | 5408750 | 42.44 | G300E | 7385008.75 | 57.95
3797 | Story41 | B13 | 32 MPa RC Beam (40 cm x 25 cm) | Beam | 32MPa | Concrete Rectangular | 250 | 400 | 1000 | 4475 | 0.45 | 1094.8 | G300E | 5147848.21 | 40.39 | G300E | 2399975.74 | 18.83
3798 | Story41 | B14 | 32 MPa RC Beam (60 cm x 40 cm) | Beam | 32MPa | Concrete Rectangular | 400 | 600 | 2400 | 6875 | 1.65 | 4036.7 | G300E | 5175312.5 | 40.61 | G300E | 8155008.75 | 63.99
3799 | Story41 | B15 | 32 MPa RC Beam (60 cm x 40 cm) | Beam | 32MPa | Concrete Rectangular | 400 | 600 | 2400 | 4475 | 1.07 | 2627.52 | G300E | 2698425 | 21.17 | G300E | 4475003.84 | 35.11
3800 | Story41 | B16 | 32 MPa RC Beam (60 cm x 40 cm) | Beam | 32MPa | Concrete Rectangular | 400 | 600 | 2400 | 4475 | 1.07 | 2627.52 | G300E | 2698425 | 21.17 | G300E | 5656403.84 | 44.38
3801 | Story41 | B17 | 32 MPa RC Beam (37.5 cm x 25 cm) | Beam | 32MPa | Concrete Rectangular | 250 | 375 | 937.5 | 6875 | 0.64 | 1576.83 | G300E | 7263125 | 56.99 | G300E | 3257947.27 | 25.56
3802 | Story41 | B18 | 32 MPa RC Beam (32.5 cm x 25 cm) | Beam | 32MPa | Concrete Rectangular | 250 | 325 | 812.5 | 4475 | 0.36 | 889.53 | G300E | 3899962.5 | 30.6 | G300E | 1679922.99 | 13.18
3803 | Story41 | B19 | 32 MPa RC Beam (47.5 cm x 25 cm) | Beam | 32MPa | Concrete Rectangular | 250 | 475 | 1187.5 | 6875 | 0.82 | 1997.32 | G300E | 5528125 | 43.38 | G300E | 3598928.91 | 28.24
3804 | Story41 | B2 | 32 MPa RC Beam (60 cm x 40 cm) | Beam | 32MPa | Concrete Rectangular | 400 | 600 | 2400 | 6875 | 1.65 | 4036.7 | G300E | 5175312.5 | 40.61 | G300E | 8155008.75 | 63.99
3805 | Story41 | B20 | 32 MPa RC Beam (32.5 cm x 25 cm) | Beam | 32MPa | Concrete Rectangular | 250 | 325 | 812.5 | 4475 | 0.36 | 889.53 | G300E | 2954458.93 | 23.18 | G300E | 2159735.77 | 16.95
3806 | Story41 | B21 | 32 MPa RC Beam (35 cm x 25 cm) | Beam | 32MPa | Concrete Rectangular | 250 | 350 | 875 | 6875 | 0.6 | 1471.71 | G300E | 8059218.75 | 63.24 | G300E | 3440923.32 | 27
3807 | Story41 | B22 | 32 MPa RC Beam (40 cm x 25 cm) | Beam | 32MPa | Concrete Rectangular | 250 | 400 | 1000 | 4475 | 0.45 | 1094.8 | G300E | 6560030.36 | 51.47 | G300E | 2883852.38 | 22.63
3808 | Story41 | B23 | 32 MPa RC Beam (32.5 cm x 25 cm) | Beam | 32MPa | Concrete Rectangular | 250 | 325 | 812.5 | 6875 | 0.56 | 1366.59 | G300E | 6795625 | 53.32 | G300E | 2673006.95 | 20.97
3809 | Story41 | B24 | 32 MPa RC Beam (40 cm x 25 cm) | Beam | 32MPa | Concrete Rectangular | 250 | 400 | 1000 | 4475 | 0.45 | 1094.8 | G300E | 6579848.21 | 51.63 | G300E | 2902107.82 | 22.77
3810 | Story41 | B25 | 32 MPa RC Beam (35 cm x 25 cm) | Beam | 32MPa | Concrete Rectangular | 250 | 350 | 875 | 6875 | 0.6 | 1471.71 | G300E | 8152812.5 | 63.97 | G300E | 3507153.44 | 27.52
3811 | Story41 | B26 | 32 MPa RC Beam (32.5 cm x 25 cm) | Beam | 32MPa | Concrete Rectangular | 250 | 325 | 812.5 | 4475 | 0.36 | 889.53 | G300E | 2954778.57 | 23.18 | G300E | 2160064.28 | 16.95
3812 | Story41 | B27 | 32 MPa RC Beam (45 cm x 25 cm) | Beam | 32MPa | Concrete Rectangular | 250 | 450 | 1125 | 6875 | 0.77 | 1892.2 | G300E | 5825937.5 | 45.71 | G300E | 3460760.16 | 27.15
3813 | Story41 | B28 | 32 MPa RC Beam (32.5 cm x 25 cm) | Beam | 32MPa | Concrete Rectangular | 250 | 325 | 812.5 | 4475 | 0.36 | 889.53 | G300E | 3899323.21 | 30.6 | G300E | 1679804.56 | 13.18
3814 | Story41 | B29 | 32 MPa RC Beam (37.5 cm x 25 cm) | Beam | 32MPa | Concrete Rectangular | 250 | 375 | 937.5 | 6875 | 0.64 | 1576.83 | G300E | 7263750 | 56.99 | G300E | 3258003.52 | 25.56
3815 | Story41 | B3 | 32 MPa RC Beam (40 cm x 25 cm) | Beam | 32MPa | Concrete Rectangular | 250 | 400 | 1000 | 4475 | 0.45 | 1094.8 | G300E | 5144651.79 | 40.37 | G300E | 2400744.16 | 18.84
3816 | Story41 | B30 | 32 MPa RC Beam (60 cm x 40 cm) | Beam | 32MPa | Concrete Rectangular | 400 | 600 | 2400 | 4475 | 1.07 | 2627.52 | G300E | 2698425 | 21.17 | G300E | 5656403.84 | 44.38
3817 | Story41 | B31 | 32 MPa RC Beam (60 cm x 40 cm) | Beam | 32MPa | Concrete Rectangular | 400 | 600 | 2400 | 4475 | 1.07 | 2627.52 | G300E | 2698425 | 21.17 | G300E | 6050203.84 | 47.47
3818 | Story41 | B32 | 32 MPa RC Beam (42.5 cm x 25 cm) | Beam | 32MPa | Concrete Rectangular | 250 | 425 | 1062.5 | 6875 | 0.73 | 1787.08 | G300E | 7575937.5 | 59.44 | G300E | 3513318.2 | 27.57
3819 | Story41 | B33 | 32 MPa RC Beam (27.5 cm x 25 cm) | Beam | 32MPa | Concrete Rectangular | 250 | 275 | 687.5 | 4475 | 0.31 | 752.68 | G300E | 3481869.64 | 27.32 | G300E | 1779388.66 | 13.96
3820 | Story41 | B34 | 32 MPa RC Beam (35 cm x 25 cm) | Beam | 32MPa | Concrete Rectangular | 250 | 350 | 875 | 6875 | 0.6 | 1471.71 | G300E | 8842812.5 | 69.38 | G300E | 3564826.56 | 27.97
3821 | Story41 | B35 | 32 MPa RC Beam (55 cm x 25 cm) | Beam | 32MPa | Concrete Rectangular | 250 | 550 | 1375 | 4475 | 0.62 | 1505.35 | G300E | 2046992.86 | 16.06 | G300E | 2382037.71 | 18.69
3822 | Story41 | B36 | 32 MPa RC Beam (60 cm x 40 cm) | Beam | 32MPa | Concrete Rectangular | 400 | 600 | 2400 | 6875 | 1.65 | 4036.7 | G300E | 5939375 | 46.6 | G300E | 7892506.88 | 61.93
3823 | Story41 | B37 | 32 MPa RC Beam (60 cm x 40 cm) | Beam | 32MPa | Concrete Rectangular | 400 | 600 | 2400 | 4800 | 1.15 | 2818.35 | G300E | 10192320 | 79.97 | G300E | 6436842.24 | 50.51
3824 | Story41 | B38 | 32 MPa RC Beam (60 cm x 40 cm) | Beam | 32MPa | Concrete Rectangular | 400 | 600 | 2400 | 6875 | 1.65 | 4036.7 | G300E | 4557500 | 35.76 | G300E | 9387508.75 | 73.66
3825 | Story41 | B39 | 32 MPa RC Beam (60 cm x 40 cm) | Beam | 32MPa | Concrete Rectangular | 400 | 600 | 2400 | 4800 | 1.15 | 2818.35 | G300E | 10035520 | 78.74 | G300E | 7666776.96 | 60.16
3826 | Story41 | B4 | 32 MPa RC Beam (60 cm x 40 cm) | Beam | 32MPa | Concrete Rectangular | 400 | 600 | 2400 | 6875 | 1.65 | 4036.7 | G300E | 4799575 | 37.66 | G300E | 8008008.8 | 62.83
3827 | Story41 | B40 | 32 MPa RC Beam (60 cm x 40 cm) | Beam | 32MPa | Concrete Rectangular | 400 | 600 | 2400 | 6875 | 1.65 | 4036.7 | G300E | 5963125 | 46.79 | G300E | 7892506.88 | 61.93
3828 | Story41 | B41 | 32 MPa RC Beam (55 cm x 25 cm) | Beam | 32MPa | Concrete Rectangular | 250 | 550 | 1375 | 4475 | 0.62 | 1505.35 | G300E | 2046992.86 | 16.06 | G300E | 2382996.63 | 18.7
3829 | Story41 | B42 | 32 MPa RC Beam (35 cm x 25 cm) | Beam | 32MPa | Concrete Rectangular | 250 | 350 | 875 | 6875 | 0.6 | 1471.71 | G300E | 8842500 | 69.38 | G300E | 3564883.44 | 27.97
3830 | Story41 | B43 | 32 MPa RC Beam (27.5 cm x 25 cm) | Beam | 32MPa | Concrete Rectangular | 250 | 275 | 687.5 | 4475 | 0.31 | 752.68 | G300E | 3481869.64 | 27.32 | G300E | 1779417.66 | 13.96
3831 | Story41 | B44 | 32 MPa RC Beam (42.5 cm x 25 cm) | Beam | 32MPa | Concrete Rectangular | 250 | 425 | 1062.5 | 6875 | 0.73 | 1787.08 | G300E | 7576875 | 59.45 | G300E | 3513354.06 | 27.57
3832 | Story41 | B45 | 32 MPa RC Beam (60 cm x 40 cm) | Beam | 32MPa | Concrete Rectangular | 400 | 600 | 2400 | 4475 | 1.07 | 2627.52 | G300E | 2698425 | 21.17 | G300E | 6050203.84 | 47.47
3833 | Story41 | B46 | 32 MPa RC Beam (60 cm x 40 cm) | Beam | 32MPa | Concrete Rectangular | 400 | 600 | 2400 | 4475 | 1.07 | 2627.52 | G300E | 4625871.43 | 36.3 | G300E | 3150400 | 24.72
3834 | Story41 | B47 | 32 MPa RC Beam (42.5 cm x 25 cm) | Beam | 32MPa | Concrete Rectangular | 250 | 425 | 1062.5 | 6875 | 0.73 | 1787.08 | G300E | 8224375 | 64.53 | G300E | 3277995.78 | 25.72
3835 | Story41 | B48 | 32 MPa RC Beam (25 cm x 25 cm) | Beam | 32MPa | Concrete Rectangular | 250 | 250 | 625 | 4475 | 0.28 | 684.25 | G300E | 3721601.79 | 29.2 | G300E | 1018105.65 | 7.99
3836 | Story41 | B49 | 32 MPa RC Beam (37.5 cm x 25 cm) | Beam | 32MPa | Concrete Rectangular | 250 | 375 | 937.5 | 6875 | 0.64 | 1576.83 | G300E | 9211250 | 72.27 | G300E | 3570763.28 | 28.02
3837 | Story41 | B5 | 32 MPa RC Beam (37.5 cm x 25 cm) | Beam | 32MPa | Concrete Rectangular | 250 | 375 | 937.5 | 4475 | 0.42 | 1026.38 | G300E | 5860933.82 | 45.99 | G300E | 2175604.5 | 17.07
3838 | Story41 | B50 | 32 MPa RC Beam (60 cm x 40 cm) | Beam | 32MPa | Concrete Rectangular | 400 | 600 | 2400 | 4475 | 1.07 | 2627.52 | G300E | 3469403.57 | 27.22 | G300E | 6050203.84 | 47.47
3839 | Story41 | B51 | 32 MPa RC Beam (60 cm x 40 cm) | Beam | 32MPa | Concrete Rectangular | 400 | 600 | 2400 | 7200 | 1.73 | 4227.52 | G300E | 13038260.87 | 102.3 | G300E | 8843827.62 | 69.39
3840 | Story41 | B55 | 32 MPa RC Beam (60 cm x 40 cm) | Beam | 32MPa | Concrete Rectangular | 400 | 600 | 2400 | 6875 | 1.65 | 4036.7 | G300E | 12454809.78 | 97.73 | G300E | 8446092.34 | 66.27
3841 | Story41 | B56 | 32 MPa RC Beam (60 cm x 40 cm) | Beam | 32MPa | Concrete Rectangular | 400 | 600 | 2400 | 4475 | 1.07 | 2627.52 | G300E | 3469403.57 | 27.22 | G300E | 6050203.84 | 47.47
3842 | Story41 | B57 | 32 MPa RC Beam (37.5 cm x 25 cm) | Beam | 32MPa | Concrete Rectangular | 250 | 375 | 937.5 | 6875 | 0.64 | 1576.83 | G300E | 9210000 | 72.27 | G300E | 3570732.81 | 28.02
3843 | Story41 | B58 | 32 MPa RC Beam (25 cm x 25 cm) | Beam | 32MPa | Concrete Rectangular | 250 | 250 | 625 | 4475 | 0.28 | 684.25 | G300E | 3722241.07 | 29.21 | G300E | 1018112.84 | 7.99
3844 | Story41 | B59 | 32 MPa RC Beam (42.5 cm x 25 cm) | Beam | 32MPa | Concrete Rectangular | 250 | 425 | 1062.5 | 6875 | 0.73 | 1787.08 | G300E | 8225312.5 | 64.54 | G300E | 3278018.36 | 25.72
3845 | Story41 | B6 | 32 MPa RC Beam (60 cm x 40 cm) | Beam | 32MPa | Concrete Rectangular | 400 | 600 | 2400 | 6875 | 1.65 | 4036.7 | G300E | 5168437.5 | 40.55 | G300E | 8155008.75 | 63.99
3846 | Story41 | B60 | 32 MPa RC Beam (60 cm x 40 cm) | Beam | 32MPa | Concrete Rectangular | 400 | 600 | 2400 | 4475 | 1.07 | 2627.52 | G300E | 4625871.43 | 36.3 | G300E | 3150400 | 24.72
3847 | Story41 | B61 | 32 MPa RC Beam (60 cm x 40 cm) | Beam | 32MPa | Concrete Rectangular | 400 | 600 | 2400 | 4475 | 1.07 | 2627.52 | G300E | 2698425 | 21.17 | G300E | 6050203.84 | 47.47
3848 | Story41 | B62 | 32 MPa RC Beam (42.5 cm x 25 cm) | Beam | 32MPa | Concrete Rectangular | 250 | 425 | 1062.5 | 6875 | 0.73 | 1787.08 | G300E | 8224687.5 | 64.53 | G300E | 3278001.09 | 25.72
3849 | Story41 | B63 | 32 MPa RC Beam (27.5 cm x 25 cm) | Beam | 32MPa | Concrete Rectangular | 250 | 275 | 687.5 | 4475 | 0.31 | 752.68 | G300E | 3481869.64 | 27.32 | G300E | 1779413.27 | 13.96
3850 | Story41 | B64 | 32 MPa RC Beam (37.5 cm x 25 cm) | Beam | 32MPa | Concrete Rectangular | 250 | 375 | 937.5 | 6875 | 0.64 | 1576.83 | G300E | 9210000 | 72.27 | G300E | 3570714.06 | 28.02
3851 | Story41 | B65 | 32 MPa RC Beam (55 cm x 25 cm) | Beam | 32MPa | Concrete Rectangular | 250 | 550 | 1375 | 4475 | 0.62 | 1505.35 | G300E | 2046992.86 | 16.06 | G300E | 2382996.63 | 18.7
3852 | Story41 | B66 | 32 MPa RC Beam (60 cm x 40 cm) | Beam | 32MPa | Concrete Rectangular | 400 | 600 | 2400 | 7200 | 1.73 | 4227.52 | G300E | 13042017.39 | 102.33 | G300E | 8846060.87 | 69.41
3853 | Story41 | B67 | 32 MPa RC Beam (60 cm x 40 cm) | Beam | 32MPa | Concrete Rectangular | 400 | 600 | 2400 | 4475 | 1.07 | 2627.52 | G300E | 9355733.33 | 73.41 | G300E | 7146421.06 | 56.07
3854 | Story41 | B69 | 32 MPa RC Beam (60 cm x 40 cm) | Beam | 32MPa | Concrete Rectangular | 400 | 600 | 2400 | 4475 | 1.07 | 2627.52 | G300E | 9359015 | 73.43 | G300E | 7146920.47 | 56.08
3855 | Story41 | B7 | 32 MPa RC Beam (27.5 cm x 25 cm) | Beam | 32MPa | Concrete Rectangular | 250 | 275 | 687.5 | 4475 | 0.31 | 752.68 | G300E | 5089353.57 | 39.93 | G300E | 1570105.21 | 12.32
3856 | Story41 | B70 | 32 MPa RC Beam (60 cm x 40 cm) | Beam | 32MPa | Concrete Rectangular | 400 | 600 | 2400 | 6875 | 1.65 | 4036.7 | G300E | 12455706.52 | 97.73 | G300E | 8446831.25 | 66.28
3857 | Story41 | B71 | 32 MPa RC Beam (55 cm x 25 cm) | Beam | 32MPa | Concrete Rectangular | 250 | 550 | 1375 | 4475 | 0.62 | 1505.35 | G300E | 2046992.86 | 16.06 | G300E | 2382996.63 | 18.7
3858 | Story41 | B72 | 32 MPa RC Beam (37.5 cm x 25 cm) | Beam | 32MPa | Concrete Rectangular | 250 | 375 | 937.5 | 6875 | 0.64 | 1576.83 | G300E | 9209687.5 | 72.26 | G300E | 3570715.23 | 28.02
3859 | Story41 | B73 | 32 MPa RC Beam (27.5 cm x 25 cm) | Beam | 32MPa | Concrete Rectangular | 250 | 275 | 687.5 | 4475 | 0.31 | 752.68 | G300E | 3481869.64 | 27.32 | G300E | 1779419.42 | 13.96
3860 | Story41 | B74 | 32 MPa RC Beam (42.5 cm x 25 cm) | Beam | 32MPa | Concrete Rectangular | 250 | 425 | 1062.5 | 6875 | 0.73 | 1787.08 | G300E | 8225312.5 | 64.54 | G300E | 3278015.7 | 25.72
3861 | Story41 | B75 | 32 MPa RC Beam (60 cm x 40 cm) | Beam | 32MPa | Concrete Rectangular | 400 | 600 | 2400 | 4475 | 1.07 | 2627.52 | G300E | 2698425 | 21.17 | G300E | 6050203.84 | 47.47
3862 | Story41 | B76 | 32 MPa RC Beam (60 cm x 40 cm) | Beam | 32MPa | Concrete Rectangular | 400 | 600 | 2400 | 4475 | 1.07 | 2627.52 | G300E | 2698425 | 21.17 | G300E | 5656403.84 | 44.38
3863 | Story41 | B77 | 32 MPa RC Beam (42.5 cm x 25 cm) | Beam | 32MPa | Concrete Rectangular | 250 | 425 | 1062.5 | 6875 | 0.73 | 1787.08 | G300E | 7576562.5 | 59.45 | G300E | 3513347.42 | 27.57
3864 | Story41 | B78 | 32 MPa RC Beam (32.5 cm x 25 cm) | Beam | 32MPa | Concrete Rectangular | 250 | 325 | 812.5 | 4475 | 0.36 | 889.53 | G300E | 3898683.93 | 30.59 | G300E | 1679809.76 | 13.18
3865 | Story41 | B79 | 32 MPa RC Beam (35 cm x 25 cm) | Beam | 32MPa | Concrete Rectangular | 250 | 350 | 875 | 6875 | 0.6 | 1471.71 | G300E | 8841562.5 | 69.37 | G300E | 3564829.84 | 27.97
3866 | Story41 | B8 | 32 MPa RC Beam (60 cm x 40 cm) | Beam | 32MPa | Concrete Rectangular | 400 | 600 | 2400 | 6875 | 1.65 | 4036.7 | G300E | 5653125 | 44.36 | G300E | 5565001.25 | 43.67
3867 | Story41 | B80 | 32 MPa RC Beam (32.5 cm x 25 cm) | Beam | 32MPa | Concrete Rectangular | 250 | 325 | 812.5 | 4475 | 0.36 | 889.53 | G300E | 2954458.93 | 23.18 | G300E | 2160098.56 | 16.95
3868 | Story41 | B81 | 32 MPa RC Beam (60 cm x 40 cm) | Beam | 32MPa | Concrete Rectangular | 400 | 600 | 2400 | 6875 | 1.65 | 4036.7 | G300E | 5961250 | 46.77 | G300E | 7892506.88 | 61.93
3869 | Story41 | B82 | 32 MPa RC Beam (40 cm x 25 cm) | Beam | 32MPa | Concrete Rectangular | 250 | 400 | 1000 | 4475 | 0.45 | 1094.8 | G300E | 6579528.57 | 51.63 | G300E | 2902435.14 | 22.77
3870 | Story41 | B83 | 32 MPa RC Beam (60 cm x 40 cm) | Beam | 32MPa | Concrete Rectangular | 400 | 600 | 2400 | 6875 | 1.65 | 4036.7 | G300E | 4556562.5 | 35.75 | G300E | 9378133.75 | 73.58
3871 | Story41 | B84 | 32 MPa RC Beam (40 cm x 25 cm) | Beam | 32MPa | Concrete Rectangular | 250 | 400 | 1000 | 4475 | 0.45 | 1094.8 | G300E | 6580167.86 | 51.63 | G300E | 2902555.32 | 22.77
3872 | Story41 | B85 | 32 MPa RC Beam (60 cm x 40 cm) | Beam | 32MPa | Concrete Rectangular | 400 | 600 | 2400 | 6875 | 1.65 | 4036.7 | G300E | 5961562.5 | 46.78 | G300E | 7892506.88 | 61.93
3873 | Story41 | B86 | 32 MPa RC Beam (32.5 cm x 25 cm) | Beam | 32MPa | Concrete Rectangular | 250 | 325 | 812.5 | 4475 | 0.36 | 889.53 | G300E | 2954458.93 | 23.18 | G300E | 2160091.29 | 16.95
3874 | Story41 | B87 | 32 MPa RC Beam (35 cm x 25 cm) | Beam | 32MPa | Concrete Rectangular | 250 | 350 | 875 | 6875 | 0.6 | 1471.71 | G300E | 8841562.5 | 69.37 | G300E | 3564852.81 | 27.97
3875 | Story41 | B88 | 32 MPa RC Beam (32.5 cm x 25 cm) | Beam | 32MPa | Concrete Rectangular | 250 | 325 | 812.5 | 4475 | 0.36 | 889.53 | G300E | 3899323.21 | 30.6 | G300E | 1679812.87 | 13.18
3876 | Story41 | B89 | 32 MPa RC Beam (42.5 cm x 25 cm) | Beam | 32MPa | Concrete Rectangular | 250 | 425 | 1062.5 | 6875 | 0.73 | 1787.08 | G300E | 7576875 | 59.45 | G300E | 3513368.67 | 27.57
3877 | Story41 | B9 | 32 MPa RC Beam (27.5 cm x 25 cm) | Beam | 32MPa | Concrete Rectangular | 250 | 275 | 687.5 | 4475 | 0.31 | 752.68 | G300E | 5101180.36 | 40.03 | G300E | 1571687.44 | 12.33
3878 | Story41 | B90 | 32 MPa RC Beam (60 cm x 40 cm) | Beam | 32MPa | Concrete Rectangular | 400 | 600 | 2400 | 4475 | 1.07 | 2627.52 | G300E | 2698425 | 21.17 | G300E | 5656403.84 | 44.38
3879 | Story41 | B91 | 32 MPa RC Beam (60 cm x 40 cm) | Beam | 32MPa | Concrete Rectangular | 400 | 600 | 2400 | 4475 | 1.07 | 2627.52 | G300E | 2698425 | 21.17 | G300E | 4475003.84 | 35.11
3880 | Story41 | B92 | 32 MPa RC Beam (37.5 cm x 25 cm) | Beam | 32MPa | Concrete Rectangular | 250 | 375 | 937.5 | 6875 | 0.64 | 1576.83 | G300E | 7263437.5 | 56.99 | G300E | 3258003.52 | 25.56
3881 | Story41 | B93 | 32 MPa RC Beam (40 cm x 25 cm) | Beam | 32MPa | Concrete Rectangular | 250 | 400 | 1000 | 4475 | 0.45 | 1094.8 | G300E | 5147848.21 | 40.39 | G300E | 2399992.36 | 18.83
3882 | Story41 | B94 | 32 MPa RC Beam (45 cm x 25 cm) | Beam | 32MPa | Concrete Rectangular | 250 | 450 | 1125 | 6875 | 0.77 | 1892.2 | G300E | 5825937.5 | 45.71 | G300E | 3460747.5 | 27.15
3883 | Story41 | B95 | 32 MPa RC Beam (37.5 cm x 25 cm) | Beam | 32MPa | Concrete Rectangular | 250 | 375 | 937.5 | 4475 | 0.42 | 1026.38 | G300E | 5473244.64 | 42.95 | G300E | 2129471.5 | 16.71
3884 | Story41 | B96 | 32 MPa RC Beam (35 cm x 25 cm) | Beam | 32MPa | Concrete Rectangular | 250 | 350 | 875 | 6875 | 0.6 | 1471.71 | G300E | 8150937.5 | 63.96 | G300E | 3507100.94 | 27.52
3885 | Story41 | B97 | 32 MPa RC Beam (27.5 cm x 25 cm) | Beam | 32MPa | Concrete Rectangular | 250 | 275 | 687.5 | 4475 | 0.31 | 752.68 | G300E | 5105655.36 | 40.06 | G300E | 1571734.91 | 12.33
3886 | Story41 | B98 | 32 MPa RC Beam (32.5 cm x 25 cm) | Beam | 32MPa | Concrete Rectangular | 250 | 325 | 812.5 | 6875 | 0.56 | 1366.59 | G300E | 6798437.5 | 53.34 | G300E | 2673053.67 | 20.97
3887 | Story41 | B99 | 32 MPa RC Beam (27.5 cm x 25 cm) | Beam | 32MPa | Concrete Rectangular | 250 | 275 | 687.5 | 4475 | 0.31 | 752.68 | G300E | 5105016.07 | 40.06 | G300E | 1571749.85 | 12.33
3888 | Story42 | B1 | 32 MPa RC Beam (60 cm x 40 cm) | Beam | 32MPa | Concrete Rectangular | 400 | 600 | 2400 | 4475 | 1.07 | 2627.52 | G300E | 4443973.33 | 34.87 | G300E | 4176670.25 | 32.77
3889 | Story42 | B10 | 32 MPa RC Beam (60 cm x 40 cm) | Beam | 32MPa | Concrete Rectangular | 400 | 600 | 2400 | 6875 | 1.65 | 4036.7 | G300E | 4886929.35 | 38.34 | G300E | 6277179.29 | 49.25
3890 | Story42 | B100 | 32 MPa RC Beam (35 cm x 25 cm) | Beam | 32MPa | Concrete Rectangular | 250 | 350 | 875 | 6875 | 0.6 | 1471.71 | G300E | 7866875 | 61.73 | G300E | 3493947.66 | 27.41
3891 | Story42 | B101 | 32 MPa RC Beam (37.5 cm x 25 cm) | Beam | 32MPa | Concrete Rectangular | 250 | 375 | 937.5 | 4475 | 0.42 | 1026.38 | G300E | 5362328.57 | 42.07 | G300E | 1964747.15 | 15.42
3892 | Story42 | B102 | 32 MPa RC Beam (45 cm x 25 cm) | Beam | 32MPa | Concrete Rectangular | 250 | 450 | 1125 | 6875 | 0.77 | 1892.2 | G300E | 5875000 | 46.1 | G300E | 3464558.44 | 27.18
3893 | Story42 | B103 | 32 MPa RC Beam (40 cm x 25 cm) | Beam | 32MPa | Concrete Rectangular | 250 | 400 | 1000 | 4475 | 0.45 | 1094.8 | G300E | 5458541.07 | 42.83 | G300E | 2651851.76 | 20.81
3894 | Story42 | B104 | 32 MPa RC Beam (45 cm x 25 cm) | Beam | 32MPa | Concrete Rectangular | 250 | 450 | 1125 | 6875 | 0.77 | 1892.2 | G300E | 5368125 | 42.12 | G300E | 4225208.75 | 33.15
3895 | Story42 | B105 | 32 MPa RC Beam (60 cm x 40 cm) | Beam | 32MPa | Concrete Rectangular | 400 | 600 | 2400 | 4475 | 1.07 | 2627.52 | G300E | 4224996.67 | 33.15 | G300E | 4176670.25 | 32.77
3896 | Story42 | B106 | 32 MPa RC Beam (60 cm x 40 cm) | Beam | 32MPa | Concrete Rectangular | 400 | 600 | 2400 | 6875 | 1.65 | 4036.7 | G300E | 5405543.48 | 42.41 | G300E | 6729136.41 | 52.8
3897 | Story42 | B107 | 32 MPa RC Beam (60 cm x 40 cm) | Beam | 32MPa | Concrete Rectangular | 400 | 600 | 2400 | 6875 | 1.65 | 4036.7 | G300E | 5421875 | 42.54 | G300E | 7385008.75 | 57.95
3898 | Story42 | B108 | 32 MPa RC Beam (60 cm x 40 cm) | Beam | 32MPa | Concrete Rectangular | 400 | 600 | 2400 | 6875 | 1.65 | 4036.7 | G300E | 4886929.35 | 38.34 | G300E | 6277179.29 | 49.25
3899 | Story42 | B109 | 32 MPa RC Beam (60 cm x 40 cm) | Beam | 32MPa | Concrete Rectangular | 400 | 600 | 2400 | 6875 | 1.65 | 4036.7 | G300E | 4954375 | 38.87 | G300E | 6615008.75 | 51.9
3900 | Story42 | B11 | 32 MPa RC Beam (37.5 cm x 25 cm) | Beam | 32MPa | Concrete Rectangular | 250 | 375 | 937.5 | 4475 | 0.42 | 1026.38 | G300E | 5361689.29 | 42.07 | G300E | 1964683.62 | 15.42
3901 | Story42 | B110 | 32 MPa RC Beam (60 cm x 40 cm) | Beam | 32MPa | Concrete Rectangular | 400 | 600 | 2400 | 6875 | 1.65 | 4036.7 | G300E | 4886929.35 | 38.34 | G300E | 6277179.29 | 49.25
3902 | Story42 | B111 | 32 MPa RC Beam (60 cm x 40 cm) | Beam | 32MPa | Concrete Rectangular | 400 | 600 | 2400 | 6875 | 1.65 | 4036.7 | G300E | 5421875 | 42.54 | G300E | 7385008.75 | 57.95
3903 | Story42 | B112 | 32 MPa RC Beam (60 cm x 40 cm) | Beam | 32MPa | Concrete Rectangular | 400 | 600 | 2400 | 6875 | 1.65 | 4036.7 | G300E | 5225298.91 | 41 | G300E | 6729136.41 | 52.8
3904 | Story42 | B12 | 32 MPa RC Beam (60 cm x 40 cm) | Beam | 32MPa | Concrete Rectangular | 400 | 600 | 2400 | 6875 | 1.65 | 4036.7 | G300E | 5421875 | 42.54 | G300E | 7385008.75 | 57.95
3905 | Story42 | B13 | 32 MPa RC Beam (40 cm x 25 cm) | Beam | 32MPa | Concrete Rectangular | 250 | 400 | 1000 | 4475 | 0.45 | 1094.8 | G300E | 5458541.07 | 42.83 | G300E | 2651836.41 | 20.81
3906 | Story42 | B14 | 32 MPa RC Beam (60 cm x 40 cm) | Beam | 32MPa | Concrete Rectangular | 400 | 600 | 2400 | 6875 | 1.65 | 4036.7 | G300E | 5225298.91 | 41 | G300E | 6729136.41 | 52.8
3907 | Story42 | B15 | 32 MPa RC Beam (60 cm x 40 cm) | Beam | 32MPa | Concrete Rectangular | 400 | 600 | 2400 | 4475 | 1.07 | 2627.52 | G300E | 4443973.33 | 34.87 | G300E | 4176670.25 | 32.77
3908 | Story42 | B16 | 32 MPa RC Beam (60 cm x 40 cm) | Beam | 32MPa | Concrete Rectangular | 400 | 600 | 2400 | 4475 | 1.07 | 2627.52 | G300E | 3083914.29 | 24.2 | G300E | 4475003.84 | 35.11
3909 | Story42 | B17 | 32 MPa RC Beam (45 cm x 25 cm) | Beam | 32MPa | Concrete Rectangular | 250 | 450 | 1125 | 6875 | 0.77 | 1892.2 | G300E | 5367500 | 42.12 | G300E | 4225191.88 | 33.15
3910 | Story42 | B18 | 32 MPa RC Beam (30 cm x 25 cm) | Beam | 32MPa | Concrete Rectangular | 250 | 300 | 750 | 4475 | 0.34 | 821.1 | G300E | 4556828.57 | 35.75 | G300E | 1761367.67 | 13.82
3911 | Story42 | B19 | 32 MPa RC Beam (45 cm x 25 cm) | Beam | 32MPa | Concrete Rectangular | 250 | 450 | 1125 | 6875 | 0.77 | 1892.2 | G300E | 5869375 | 46.05 | G300E | 3465347.34 | 27.19
3912 | Story42 | B2 | 32 MPa RC Beam (60 cm x 40 cm) | Beam | 32MPa | Concrete Rectangular | 400 | 600 | 2400 | 6875 | 1.65 | 4036.7 | G300E | 5405543.48 | 42.41 | G300E | 6729136.41 | 52.8
3913 | Story42 | B20 | 32 MPa RC Beam (32.5 cm x 25 cm) | Beam | 32MPa | Concrete Rectangular | 250 | 325 | 812.5 | 4475 | 0.36 | 889.53 | G300E | 2977792.86 | 23.36 | G300E | 2164707.89 | 16.99
3914 | Story42 | B21 | 32 MPa RC Beam (35 cm x 25 cm) | Beam | 32MPa | Concrete Rectangular | 250 | 350 | 875 | 6875 | 0.6 | 1471.71 | G300E | 7761875 | 60.9 | G300E | 3424238.7 | 26.87
3915 | Story42 | B22 | 32 MPa RC Beam (40 cm x 25 cm) | Beam | 32MPa | Concrete Rectangular | 250 | 400 | 1000 | 4475 | 0.45 | 1094.8 | G300E | 6705467.86 | 52.61 | G300E | 2895463.09 | 22.72
3916 | Story42 | B23 | 32 MPa RC Beam (37.5 cm x 25 cm) | Beam | 32MPa | Concrete Rectangular | 250 | 375 | 937.5 | 6875 | 0.64 | 1576.83 | G300E | 6270937.5 | 49.2 | G300E | 3535896.88 | 27.74
3917 | Story42 | B24 | 32 MPa RC Beam (40 cm x 25 cm) | Beam | 32MPa | Concrete Rectangular | 250 | 400 | 1000 | 4475 | 0.45 | 1094.8 | G300E | 6725285.71 | 52.77 | G300E | 2913980.64 | 22.86
3918 | Story42 | B25 | 32 MPa RC Beam (35 cm x 25 cm) | Beam | 32MPa | Concrete Rectangular | 250 | 350 | 875 | 6875 | 0.6 | 1471.71 | G300E | 7868125 | 61.74 | G300E | 3493993.59 | 27.42
3919 | Story42 | B26 | 32 MPa RC Beam (32.5 cm x 25 cm) | Beam | 32MPa | Concrete Rectangular | 250 | 325 | 812.5 | 4475 | 0.36 | 889.53 | G300E | 2978112.5 | 23.37 | G300E | 2164041.12 | 16.98
3920 | Story42 | B27 | 32 MPa RC Beam (45 cm x 25 cm) | Beam | 32MPa | Concrete Rectangular | 250 | 450 | 1125 | 6875 | 0.77 | 1892.2 | G300E | 5874687.5 | 46.09 | G300E | 3464564.06 | 27.18
3921 | Story42 | B28 | 32 MPa RC Beam (30 cm x 25 cm) | Beam | 32MPa | Concrete Rectangular | 250 | 300 | 750 | 4475 | 0.34 | 821.1 | G300E | 4556189.29 | 35.75 | G300E | 1761233.42 | 13.82
3922 | Story42 | B29 | 32 MPa RC Beam (45 cm x 25 cm) | Beam | 32MPa | Concrete Rectangular | 250 | 450 | 1125 | 6875 | 0.77 | 1892.2 | G300E | 5368125 | 42.12 | G300E | 4223339.38 | 33.14
3923 | Story42 | B3 | 32 MPa RC Beam (40 cm x 25 cm) | Beam | 32MPa | Concrete Rectangular | 250 | 400 | 1000 | 4475 | 0.45 | 1094.8 | G300E | 5454385.71 | 42.8 | G300E | 2652406.66 | 20.81
3924 | Story42 | B30 | 32 MPa RC Beam (60 cm x 40 cm) | Beam | 32MPa | Concrete Rectangular | 400 | 600 | 2400 | 4475 | 1.07 | 2627.52 | G300E | 3083914.29 | 24.2 | G300E | 4475003.84 | 35.11
3925 | Story42 | B31 | 32 MPa RC Beam (60 cm x 40 cm) | Beam | 32MPa | Concrete Rectangular | 400 | 600 | 2400 | 4475 | 1.07 | 2627.52 | G300E | 3554268.75 | 27.89 | G300E | 5983078.36 | 46.95
3926 | Story42 | B32 | 32 MPa RC Beam (42.5 cm x 25 cm) | Beam | 32MPa | Concrete Rectangular | 250 | 425 | 1062.5 | 6875 | 0.73 | 1787.08 | G300E | 7468125 | 58.6 | G300E | 3470966.95 | 27.23
3927 | Story42 | B33 | 32 MPa RC Beam (27.5 cm x 25 cm) | Beam | 32MPa | Concrete Rectangular | 250 | 275 | 687.5 | 4475 | 0.31 | 752.68 | G300E | 3426251.79 | 26.88 | G300E | 1775836.55 | 13.93
3928 | Story42 | B34 | 32 MPa RC Beam (35 cm x 25 cm) | Beam | 32MPa | Concrete Rectangular | 250 | 350 | 875 | 6875 | 0.6 | 1471.71 | G300E | 8922812.5 | 70.01 | G300E | 3571588.12 | 28.02
3929 | Story42 | B35 | 32 MPa RC Beam (57.5 cm x 25 cm) | Beam | 32MPa | Concrete Rectangular | 250 | 575 | 1437.5 | 4475 | 0.64 | 1573.78 | G300E | 2036125 | 15.98 | G300E | 2455529.19 | 19.27
3930 | Story42 | B36 | 32 MPa RC Beam (60 cm x 40 cm) | Beam | 32MPa | Concrete Rectangular | 400 | 600 | 2400 | 6875 | 1.65 | 4036.7 | G300E | 6016875 | 47.21 | G300E | 7892506.88 | 61.93
3931 | Story42 | B37 | 32 MPa RC Beam (60 cm x 40 cm) | Beam | 32MPa | Concrete Rectangular | 400 | 600 | 2400 | 4800 | 1.15 | 2818.35 | G300E | 10412160 | 81.7 | G300E | 6475234.56 | 50.81
3932 | Story42 | B38 | 32 MPa RC Beam (60 cm x 40 cm) | Beam | 32MPa | Concrete Rectangular | 400 | 600 | 2400 | 6875 | 1.65 | 4036.7 | G300E | 4560000 | 35.78 | G300E | 9369696.25 | 73.52
3933 | Story42 | B39 | 32 MPa RC Beam (60 cm x 40 cm) | Beam | 32MPa | Concrete Rectangular | 400 | 600 | 2400 | 4800 | 1.15 | 2818.35 | G300E | 10269440 | 80.58 | G300E | 7707104.64 | 60.47
3934 | Story42 | B4 | 32 MPa RC Beam (60 cm x 40 cm) | Beam | 32MPa | Concrete Rectangular | 400 | 600 | 2400 | 6875 | 1.65 | 4036.7 | G300E | 4973375 | 39.02 | G300E | 8346808.8 | 65.49
3935 | Story42 | B40 | 32 MPa RC Beam (60 cm x 40 cm) | Beam | 32MPa | Concrete Rectangular | 400 | 600 | 2400 | 6875 | 1.65 | 4036.7 | G300E | 6042500 | 47.41 | G300E | 7892506.88 | 61.93
3936 | Story42 | B41 | 32 MPa RC Beam (57.5 cm x 25 cm) | Beam | 32MPa | Concrete Rectangular | 250 | 575 | 1437.5 | 4475 | 0.64 | 1573.78 | G300E | 2036125 | 15.98 | G300E | 2456488.12 | 19.27
3937 | Story42 | B42 | 32 MPa RC Beam (35 cm x 25 cm) | Beam | 32MPa | Concrete Rectangular | 250 | 350 | 875 | 6875 | 0.6 | 1471.71 | G300E | 8921875 | 70 | G300E | 3571659.22 | 28.02
3938 | Story42 | B43 | 32 MPa RC Beam (27.5 cm x 25 cm) | Beam | 32MPa | Concrete Rectangular | 250 | 275 | 687.5 | 4475 | 0.31 | 752.68 | G300E | 3426251.79 | 26.88 | G300E | 1775865.55 | 13.93
3939 | Story42 | B44 | 32 MPa RC Beam (42.5 cm x 25 cm) | Beam | 32MPa | Concrete Rectangular | 250 | 425 | 1062.5 | 6875 | 0.73 | 1787.08 | G300E | 7469375 | 58.61 | G300E | 3470993.52 | 27.23
3940 | Story42 | B45 | 32 MPa RC Beam (60 cm x 40 cm) | Beam | 32MPa | Concrete Rectangular | 400 | 600 | 2400 | 4475 | 1.07 | 2627.52 | G300E | 3554268.75 | 27.89 | G300E | 5983078.36 | 46.95
3941 | Story42 | B46 | 32 MPa RC Beam (60 cm x 40 cm) | Beam | 32MPa | Concrete Rectangular | 400 | 600 | 2400 | 4475 | 1.07 | 2627.52 | G300E | 2698425 | 21.17 | G300E | 6050203.84 | 47.47
3942 | Story42 | B47 | 32 MPa RC Beam (42.5 cm x 25 cm) | Beam | 32MPa | Concrete Rectangular | 250 | 425 | 1062.5 | 6875 | 0.73 | 1787.08 | G300E | 8687187.5 | 68.16 | G300E | 1635115.31 | 12.83
3943 | Story42 | B48 | 32 MPa RC Beam (25 cm x 25 cm) | Beam | 32MPa | Concrete Rectangular | 250 | 250 | 625 | 4475 | 0.28 | 684.25 | G300E | 3623151.79 | 28.43 | G300E | 1020172.14 | 8
3944 | Story42 | B49 | 32 MPa RC Beam (37.5 cm x 25 cm) | Beam | 32MPa | Concrete Rectangular | 250 | 375 | 937.5 | 6875 | 0.64 | 1576.83 | G300E | 9280000 | 72.81 | G300E | 3714316.41 | 29.14
3945 | Story42 | B5 | 32 MPa RC Beam (37.5 cm x 25 cm) | Beam | 32MPa | Concrete Rectangular | 250 | 375 | 937.5 | 4475 | 0.42 | 1026.38 | G300E | 5720366.18 | 44.88 | G300E | 2033842.75 | 15.96
3946 | Story42 | B50 | 32 MPa RC Beam (60 cm x 40 cm) | Beam | 32MPa | Concrete Rectangular | 400 | 600 | 2400 | 4475 | 1.07 | 2627.52 | G300E | 3469403.57 | 27.22 | G300E | 6050203.84 | 47.47
3947 | Story42 | B51 | 32 MPa RC Beam (60 cm x 40 cm) | Beam | 32MPa | Concrete Rectangular | 400 | 600 | 2400 | 7200 | 1.73 | 4227.52 | G300E | 13345669.57 | 104.72 | G300E | 8858414.19 | 69.51
3948 | Story42 | B55 | 32 MPa RC Beam (60 cm x 40 cm) | Beam | 32MPa | Concrete Rectangular | 400 | 600 | 2400 | 6875 | 1.65 | 4036.7 | G300E | 12746847.83 | 100.02 | G300E | 8460068.91 | 66.38
3949 | Story42 | B56 | 32 MPa RC Beam (60 cm x 40 cm) | Beam | 32MPa | Concrete Rectangular | 400 | 600 | 2400 | 4475 | 1.07 | 2627.52 | G300E | 3469403.57 | 27.22 | G300E | 6050203.84 | 47.47
3950 | Story42 | B57 | 32 MPa RC Beam (37.5 cm x 25 cm) | Beam | 32MPa | Concrete Rectangular | 250 | 375 | 937.5 | 6875 | 0.64 | 1576.83 | G300E | 9277812.5 | 72.8 | G300E | 3714290.62 | 29.14
3951 | Story42 | B58 | 32 MPa RC Beam (25 cm x 25 cm) | Beam | 32MPa | Concrete Rectangular | 250 | 250 | 625 | 4475 | 0.28 | 684.25 | G300E | 3622832.14 | 28.43 | G300E | 1020179.33 | 8
3952 | Story42 | B59 | 32 MPa RC Beam (42.5 cm x 25 cm) | Beam | 32MPa | Concrete Rectangular | 250 | 425 | 1062.5 | 6875 | 0.73 | 1787.08 | G300E | 8688125 | 68.17 | G300E | 1635139.22 | 12.83
3953 | Story42 | B6 | 32 MPa RC Beam (60 cm x 40 cm) | Beam | 32MPa | Concrete Rectangular | 400 | 600 | 2400 | 6875 | 1.65 | 4036.7 | G300E | 4887527.17 | 38.35 | G300E | 6277179.29 | 49.25
3954 | Story42 | B60 | 32 MPa RC Beam (60 cm x 40 cm) | Beam | 32MPa | Concrete Rectangular | 400 | 600 | 2400 | 4475 | 1.07 | 2627.52 | G300E | 2698425 | 21.17 | G300E | 6050203.84 | 47.47
3955 | Story42 | B61 | 32 MPa RC Beam (60 cm x 40 cm) | Beam | 32MPa | Concrete Rectangular | 400 | 600 | 2400 | 4475 | 1.07 | 2627.52 | G300E | 3554268.75 | 27.89 | G300E | 5983078.36 | 46.95
3956 | Story42 | B62 | 32 MPa RC Beam (42.5 cm x 25 cm) | Beam | 32MPa | Concrete Rectangular | 250 | 425 | 1062.5 | 6875 | 0.73 | 1787.08 | G300E | 8687187.5 | 68.16 | G300E | 1635120.62 | 12.83
3957 | Story42 | B63 | 32 MPa RC Beam (27.5 cm x 25 cm) | Beam | 32MPa | Concrete Rectangular | 250 | 275 | 687.5 | 4475 | 0.31 | 752.68 | G300E | 3426251.79 | 26.88 | G300E | 1775860.28 | 13.93
3958 | Story42 | B64 | 32 MPa RC Beam (37.5 cm x 25 cm) | Beam | 32MPa | Concrete Rectangular | 250 | 375 | 937.5 | 6875 | 0.64 | 1576.83 | G300E | 9278750 | 72.8 | G300E | 3714268.36 | 29.14
3959 | Story42 | B65 | 32 MPa RC Beam (57.5 cm x 25 cm) | Beam | 32MPa | Concrete Rectangular | 250 | 575 | 1437.5 | 4475 | 0.64 | 1573.78 | G300E | 2036444.64 | 15.98 | G300E | 2456488.12 | 19.27
3960 | Story42 | B66 | 32 MPa RC Beam (60 cm x 40 cm) | Beam | 32MPa | Concrete Rectangular | 400 | 600 | 2400 | 7200 | 1.73 | 4227.52 | G300E | 13349739.13 | 104.75 | G300E | 8860715.06 | 69.52
3961 | Story42 | B67 | 32 MPa RC Beam (60 cm x 40 cm) | Beam | 32MPa | Concrete Rectangular | 400 | 600 | 2400 | 4475 | 1.07 | 2627.52 | G300E | 9572920 | 75.11 | G300E | 7184345.79 | 56.37
3962 | Story42 | B69 | 32 MPa RC Beam (60 cm x 40 cm) | Beam | 32MPa | Concrete Rectangular | 400 | 600 | 2400 | 4475 | 1.07 | 2627.52 | G300E | 9574710 | 75.13 | G300E | 7184881 | 56.38
3963 | Story42 | B7 | 32 MPa RC Beam (27.5 cm x 25 cm) | Beam | 32MPa | Concrete Rectangular | 250 | 275 | 687.5 | 4475 | 0.31 | 752.68 | G300E | 5225201.79 | 41 | G300E | 1916173.5 | 15.04
3964 | Story42 | B70 | 32 MPa RC Beam (60 cm x 40 cm) | Beam | 32MPa | Concrete Rectangular | 400 | 600 | 2400 | 6875 | 1.65 | 4036.7 | G300E | 12748342.39 | 100.03 | G300E | 8460827.55 | 66.39
3965 | Story42 | B71 | 32 MPa RC Beam (57.5 cm x 25 cm) | Beam | 32MPa | Concrete Rectangular | 250 | 575 | 1437.5 | 4475 | 0.64 | 1573.78 | G300E | 2036444.64 | 15.98 | G300E | 2456488.12 | 19.27
3966 | Story42 | B72 | 32 MPa RC Beam (37.5 cm x 25 cm) | Beam | 32MPa | Concrete Rectangular | 250 | 375 | 937.5 | 6875 | 0.64 | 1576.83 | G300E | 9277812.5 | 72.8 | G300E | 3714269.53 | 29.14
3967 | Story42 | B73 | 32 MPa RC Beam (27.5 cm x 25 cm) | Beam | 32MPa | Concrete Rectangular | 250 | 275 | 687.5 | 4475 | 0.31 | 752.68 | G300E | 3426571.43 | 26.89 | G300E | 1775864.67 | 13.93
3968 | Story42 | B74 | 32 MPa RC Beam (42.5 cm x 25 cm) | Beam | 32MPa | Concrete Rectangular | 250 | 425 | 1062.5 | 6875 | 0.73 | 1787.08 | G300E | 8688125 | 68.17 | G300E | 1635137.89 | 12.83
3969 | Story42 | B75 | 32 MPa RC Beam (60 cm x 40 cm) | Beam | 32MPa | Concrete Rectangular | 400 | 600 | 2400 | 4475 | 1.07 | 2627.52 | G300E | 3554268.75 | 27.89 | G300E | 5983078.36 | 46.95
3970 | Story42 | B76 | 32 MPa RC Beam (60 cm x 40 cm) | Beam | 32MPa | Concrete Rectangular | 400 | 600 | 2400 | 4475 | 1.07 | 2627.52 | G300E | 3083914.29 | 24.2 | G300E | 4475003.84 | 35.11
3971 | Story42 | B77 | 32 MPa RC Beam (42.5 cm x 25 cm) | Beam | 32MPa | Concrete Rectangular | 250 | 425 | 1062.5 | 6875 | 0.73 | 1787.08 | G300E | 7469062.5 | 58.61 | G300E | 3470992.19 | 27.23
3972 | Story42 | B78 | 32 MPa RC Beam (30 cm x 25 cm) | Beam | 32MPa | Concrete Rectangular | 250 | 300 | 750 | 4475 | 0.34 | 821.1 | G300E | 4556189.29 | 35.75 | G300E | 1761238.22 | 13.82
3973 | Story42 | B79 | 32 MPa RC Beam (35 cm x 25 cm) | Beam | 32MPa | Concrete Rectangular | 250 | 350 | 875 | 6875 | 0.6 | 1471.71 | G300E | 8921250 | 70 | G300E | 3571603.44 | 28.02
3974 | Story42 | B8 | 32 MPa RC Beam (60 cm x 40 cm) | Beam | 32MPa | Concrete Rectangular | 400 | 600 | 2400 | 6875 | 1.65 | 4036.7 | G300E | 4954375 | 38.87 | G300E | 6615008.75 | 51.9
3975 | Story42 | B80 | 32 MPa RC Beam (32.5 cm x 25 cm) | Beam | 32MPa | Concrete Rectangular | 250 | 325 | 812.5 | 4475 | 0.36 | 889.53 | G300E | 2978112.5 | 23.37 | G300E | 2164072.28 | 16.98
3976 | Story42 | B81 | 32 MPa RC Beam (60 cm x 40 cm) | Beam | 32MPa | Concrete Rectangular | 400 | 600 | 2400 | 6875 | 1.65 | 4036.7 | G300E | 6040312.5 | 47.39 | G300E | 7892506.88 | 61.93
3977 | Story42 | B82 | 32 MPa RC Beam (40 cm x 25 cm) | Beam | 32MPa | Concrete Rectangular | 250 | 400 | 1000 | 4475 | 0.45 | 1094.8 | G300E | 6724966.07 | 52.77 | G300E | 2914332.24 | 22.87
3978 | Story42 | B83 | 32 MPa RC Beam (60 cm x 40 cm) | Beam | 32MPa | Concrete Rectangular | 400 | 600 | 2400 | 6875 | 1.65 | 4036.7 | G300E | 4559375 | 35.77 | G300E | 9359383.75 | 73.44
3979 | Story42 | B84 | 32 MPa RC Beam (40 cm x 25 cm) | Beam | 32MPa | Concrete Rectangular | 250 | 400 | 1000 | 4475 | 0.45 | 1094.8 | G300E | 6726564.29 | 52.78 | G300E | 2914452.43 | 22.87
3980 | Story42 | B85 | 32 MPa RC Beam (60 cm x 40 cm) | Beam | 32MPa | Concrete Rectangular | 400 | 600 | 2400 | 6875 | 1.65 | 4036.7 | G300E | 6040937.5 | 47.4 | G300E | 7892506.88 | 61.93
3981 | Story42 | B86 | 32 MPa RC Beam (32.5 cm x 25 cm) | Beam | 32MPa | Concrete Rectangular | 250 | 325 | 812.5 | 4475 | 0.36 | 889.53 | G300E | 2978112.5 | 23.37 | G300E | 2164066.05 | 16.98
3982 | Story42 | B87 | 32 MPa RC Beam (35 cm x 25 cm) | Beam | 32MPa | Concrete Rectangular | 250 | 350 | 875 | 6875 | 0.6 | 1471.71 | G300E | 8921562.5 | 70 | G300E | 3571627.5 | 28.02
3983 | Story42 | B88 | 32 MPa RC Beam (30 cm x 25 cm) | Beam | 32MPa | Concrete Rectangular | 250 | 300 | 750 | 4475 | 0.34 | 821.1 | G300E | 4556189.29 | 35.75 | G300E | 1761238.22 | 13.82
3984 | Story42 | B89 | 32 MPa RC Beam (42.5 cm x 25 cm) | Beam | 32MPa | Concrete Rectangular | 250 | 425 | 1062.5 | 6875 | 0.73 | 1787.08 | G300E | 7469375 | 58.61 | G300E | 3471006.8 | 27.23
3985 | Story42 | B9 | 32 MPa RC Beam (27.5 cm x 25 cm) | Beam | 32MPa | Concrete Rectangular | 250 | 275 | 687.5 | 4475 | 0.31 | 752.68 | G300E | 5242462.5 | 41.13 | G300E | 1917944.72 | 15.05
3986 | Story42 | B90 | 32 MPa RC Beam (60 cm x 40 cm) | Beam | 32MPa | Concrete Rectangular | 400 | 600 | 2400 | 4475 | 1.07 | 2627.52 | G300E | 3083914.29 | 24.2 | G300E | 4475003.84 | 35.11
3987 | Story42 | B91 | 32 MPa RC Beam (60 cm x 40 cm) | Beam | 32MPa | Concrete Rectangular | 400 | 600 | 2400 | 4475 | 1.07 | 2627.52 | G300E | 4224996.67 | 33.15 | G300E | 4176670.25 | 32.77
3988 | Story42 | B92 | 32 MPa RC Beam (45 cm x 25 cm) | Beam | 32MPa | Concrete Rectangular | 250 | 450 | 1125 | 6875 | 0.77 | 1892.2 | G300E | 5368125 | 42.12 | G300E | 4223336.56 | 33.14
3989 | Story42 | B93 | 32 MPa RC Beam (40 cm x 25 cm) | Beam | 32MPa | Concrete Rectangular | 250 | 400 | 1000 | 4475 | 0.45 | 1094.8 | G300E | 5458541.07 | 42.83 | G300E | 2651845.36 | 20.81
3990 | Story42 | B94 | 32 MPa RC Beam (45 cm x 25 cm) | Beam | 32MPa | Concrete Rectangular | 250 | 450 | 1125 | 6875 | 0.77 | 1892.2 | G300E | 5874687.5 | 46.09 | G300E | 3464554.22 | 27.18
3991 | Story42 | B95 | 32 MPa RC Beam (37.5 cm x 25 cm) | Beam | 32MPa | Concrete Rectangular | 250 | 375 | 937.5 | 4475 | 0.42 | 1026.38 | G300E | 5362328.57 | 42.07 | G300E | 1964754.34 | 15.42
3992 | Story42 | B96 | 32 MPa RC Beam (35 cm x 25 cm) | Beam | 32MPa | Concrete Rectangular | 250 | 350 | 875 | 6875 | 0.6 | 1471.71 | G300E | 7866875 | 61.73 | G300E | 3493948.75 | 27.41
3993 | Story42 | B97 | 32 MPa RC Beam (27.5 cm x 25 cm) | Beam | 32MPa | Concrete Rectangular | 250 | 275 | 687.5 | 4475 | 0.31 | 752.68 | G300E | 5246617.86 | 41.17 | G300E | 1918037.9 | 15.05
3994 | Story42 | B98 | 32 MPa RC Beam (37.5 cm x 25 cm) | Beam | 32MPa | Concrete Rectangular | 250 | 375 | 937.5 | 6875 | 0.64 | 1576.83 | G300E | 6273750 | 49.23 | G300E | 3535935.55 | 27.74
3995 | Story42 | B99 | 32 MPa RC Beam (27.5 cm x 25 cm) | Beam | 32MPa | Concrete Rectangular | 250 | 275 | 687.5 | 4475 | 0.31 | 752.68 | G300E | 5246298.21 | 41.16 | G300E | 1918037.02 | 15.05
3996 | Story43 | B1 | 32 MPa RC Beam (60 cm x 40 cm) | Beam | 32MPa | Concrete Rectangular | 400 | 600 | 2400 | 4487.5 | 1.08 | 2634.86 | G300E | 3092528.57 | 24.27 | G300E | 4487503.85 | 35.21
3997 | Story43 | B10 | 32 MPa RC Beam (60 cm x 40 cm) | Beam | 32MPa | Concrete Rectangular | 400 | 600 | 2400 | 6887.5 | 1.65 | 4044.04 | G300E | 5333620.11 | 41.85 | G300E | 7452673.88 | 58.48
3998 | Story43 | B100 | 32 MPa RC Beam (60 cm x 40 cm) | Beam | 32MPa | Concrete Rectangular | 400 | 600 | 2400 | 6887.5 | 1.65 | 4044.04 | G300E | 5165625 | 40.53 | G300E | 7223116.6 | 56.68
3999 | Story43 | B101 | 32 MPa RC Beam (60 cm x 40 cm) | Beam | 32MPa | Concrete Rectangular | 400 | 600 | 2400 | 4487.5 | 1.08 | 2634.86 | G300E | 3633913.39 | 28.51 | G300E | 987257.05 | 7.75
4000 | Story43 | B102 | 32 MPa RC Beam (60 cm x 40 cm) | Beam | 32MPa | Concrete Rectangular | 400 | 600 | 2400 | 6887.5 | 1.65 | 4044.04 | G300E | 5350961.36 | 41.99 | G300E | 7784136.04 | 61.08
4001 | Story43 | B103 | 32 MPa RC Beam (60 cm x 40 cm) | Beam | 32MPa | Concrete Rectangular | 400 | 600 | 2400 | 4487.5 | 1.08 | 2634.86 | G300E | 3695776.79 | 29 | G300E | 4146457.05 | 32.53
4002 | Story43 | B104 | 32 MPa RC Beam (60 cm x 40 cm) | Beam | 32MPa | Concrete Rectangular | 400 | 600 | 2400 | 6887.5 | 1.65 | 4044.04 | G300E | 5187852.84 | 40.71 | G300E | 5943295.76 | 46.63
4003 | Story43 | B105 | 32 MPa RC Beam (60 cm x 40 cm) | Beam | 32MPa | Concrete Rectangular | 400 | 600 | 2400 | 4487.5 | 1.08 | 2634.86 | G300E | 3092528.57 | 24.27 | G300E | 4487503.85 | 35.21
4004 | Story43 | B106 | 32 MPa RC Beam (60 cm x 40 cm) | Beam | 32MPa | Concrete Rectangular | 400 | 600 | 2400 | 6887.5 | 1.65 | 4044.04 | G300E | 5005647.16 | 39.28 | G300E | 8169836.04 | 64.1
4005 | Story43 | B107 | 32 MPa RC Beam (60 cm x 40 cm) | Beam | 32MPa | Concrete Rectangular | 400 | 600 | 2400 | 6887.5 | 1.65 | 4044.04 | G300E | 4647565.22 | 36.47 | G300E | 6573674.36 | 51.58
4006 | Story43 | B108 | 32 MPa RC Beam (60 cm x 40 cm) | Beam | 32MPa | Concrete Rectangular | 400 | 600 | 2400 | 6887.5 | 1.65 | 4044.04 | G300E | 4791903.26 | 37.6 | G300E | 7452657.71 | 58.48
4007 | Story43 | B109 | 32 MPa RC Beam (60 cm x 40 cm) | Beam | 32MPa | Concrete Rectangular | 400 | 600 | 2400 | 6887.5 | 1.65 | 4044.04 | G300E | 5353465.91 | 42.01 | G300E | 6627036.04 | 52
4008 | Story43 | B11 | 32 MPa RC Beam (60 cm x 40 cm) | Beam | 32MPa | Concrete Rectangular | 400 | 600 | 2400 | 4487.5 | 1.08 | 2634.86 | G300E | 3633913.39 | 28.51 | G300E | 987257.05 | 7.75
4009 | Story43 | B110 | 32 MPa RC Beam (60 cm x 40 cm) | Beam | 32MPa | Concrete Rectangular | 400 | 600 | 2400 | 6887.5 | 1.65 | 4044.04 | G300E | 5333620.11 | 41.85 | G300E | 7452684.66 | 58.48
4010 | Story43 | B111 | 32 MPa RC Beam (60 cm x 40 cm) | Beam | 32MPa | Concrete Rectangular | 400 | 600 | 2400 | 6887.5 | 1.65 | 4044.04 | G300E | 4286720.11 | 33.64 | G300E | 6573674.36 | 51.58
4011 | Story43 | B112 | 32 MPa RC Beam (60 cm x 40 cm) | Beam | 32MPa | Concrete Rectangular | 400 | 600 | 2400 | 6887.5 | 1.65 | 4044.04 | G300E | 5005647.16 | 39.28 | G300E | 8169836.04 | 64.1
4012 | Story43 | B12 | 32 MPa RC Beam (60 cm x 40 cm) | Beam | 32MPa | Concrete Rectangular | 400 | 600 | 2400 | 6887.5 | 1.65 | 4044.04 | G300E | 4286420.65 | 33.63 | G300E | 6573674.36 | 51.58
4013 | Story43 | B13 | 32 MPa RC Beam (60 cm x 40 cm) | Beam | 32MPa | Concrete Rectangular | 400 | 600 | 2400 | 4487.5 | 1.08 | 2634.86 | G300E | 3695456.25 | 29 | G300E | 4146457.05 | 32.53
4014 | Story43 | B14 | 32 MPa RC Beam (60 cm x 40 cm) | Beam | 32MPa | Concrete Rectangular | 400 | 600 | 2400 | 6887.5 | 1.65 | 4044.04 | G300E | 5005647.16 | 39.28 | G300E | 8169836.04 | 64.1
4015 | Story43 | B15 | 32 MPa RC Beam (60 cm x 40 cm) | Beam | 32MPa | Concrete Rectangular | 400 | 600 | 2400 | 4487.5 | 1.08 | 2634.86 | G300E | 3092528.57 | 24.27 | G300E | 4487503.85 | 35.21
4016 | Story43 | B16 | 32 MPa RC Beam (60 cm x 40 cm) | Beam | 32MPa | Concrete Rectangular | 400 | 600 | 2400 | 4487.5 | 1.08 | 2634.86 | G300E | 3658509.17 | 28.71 | G300E | 5294056.92 | 41.54
4017 | Story43 | B17 | 32 MPa RC Beam (60 cm x 40 cm) | Beam | 32MPa | Concrete Rectangular | 400 | 600 | 2400 | 6887.5 | 1.65 | 4044.04 | G300E | 5187852.84 | 40.71 | G300E | 5943295.76 | 46.63
4018 | Story43 | B18 | 32 MPa RC Beam (60 cm x 40 cm) | Beam | 32MPa | Concrete Rectangular | 400 | 600 | 2400 | 4487.5 | 1.08 | 2634.86 | G300E | 3370753.57 | 26.45 | G300E | 2997654.49 | 23.52
4019 | Story43 | B19 | 32 MPa RC Beam (60 cm x 40 cm) | Beam | 32MPa | Concrete Rectangular | 400 | 600 | 2400 | 6887.5 | 1.65 | 4044.04 | G300E | 5348143.75 | 41.96 | G300E | 8169836.04 | 64.1
4020 | Story43 | B2 | 32 MPa RC Beam (60 cm x 40 cm) | Beam | 32MPa | Concrete Rectangular | 400 | 600 | 2400 | 6887.5 | 1.65 | 4044.04 | G300E | 5005334.09 | 39.27 | G300E | 8169836.04 | 64.1
4021 | Story43 | B20 | 32 MPa RC Beam (60 cm x 40 cm) | Beam | 32MPa | Concrete Rectangular | 400 | 600 | 2400 | 4487.5 | 1.08 | 2634.86 | G300E | 3092528.57 | 24.27 | G300E | 4487503.85 | 35.21
4022 | Story43 | B21 | 32 MPa RC Beam (60 cm x 40 cm) | Beam | 32MPa | Concrete Rectangular | 400 | 600 | 2400 | 6887.5 | 1.65 | 4044.04 | G300E | 5134631.25 | 40.29 | G300E | 8790755.59 | 68.98
4023 | Story43 | B22 | 32 MPa RC Beam (60 cm x 40 cm) | Beam | 32MPa | Concrete Rectangular | 400 | 600 | 2400 | 4487.5 | 1.08 | 2634.86 | G300E | 4119525 | 32.32 | G300E | 4775657.12 | 37.47
4024 | Story43 | B23 | 32 MPa RC Beam (60 cm x 40 cm) | Beam | 32MPa | Concrete Rectangular | 400 | 600 | 2400 | 6887.5 | 1.65 | 4044.04 | G300E | 5459909.09 | 42.84 | G300E | 6627036.04 | 52
4025 | Story43 | B24 | 32 MPa RC Beam (60 cm x 40 cm) | Beam | 32MPa | Concrete Rectangular | 400 | 600 | 2400 | 4487.5 | 1.08 | 2634.86 | G300E | 4127217.86 | 32.38 | G300E | 3685381.17 | 28.92
4026 | Story43 | B25 | 32 MPa RC Beam (60 cm x 40 cm) | Beam | 32MPa | Concrete Rectangular | 400 | 600 | 2400 | 6887.5 | 1.65 | 4044.04 | G300E | 5165938.07 | 40.53 | G300E | 7223116.6 | 56.68
4027 | Story43 | B26 | 32 MPa RC Beam (60 cm x 40 cm) | Beam | 32MPa | Concrete Rectangular | 400 | 600 | 2400 | 4487.5 | 1.08 | 2634.86 | G300E | 3092528.57 | 24.27 | G300E | 4487503.85 | 35.21
4028 | Story43 | B27 | 32 MPa RC Beam (60 cm x 40 cm) | Beam | 32MPa | Concrete Rectangular | 400 | 600 | 2400 | 6887.5 | 1.65 | 4044.04 | G300E | 5350961.36 | 41.99 | G300E | 7784136.04 | 61.08
4029 | Story43 | B28 | 32 MPa RC Beam (60 cm x 40 cm) | Beam | 32MPa | Concrete Rectangular | 400 | 600 | 2400 | 4487.5 | 1.08 | 2634.86 | G300E | 3370753.57 | 26.45 | G300E | 2997654.49 | 23.52
4030 | Story43 | B29 | 32 MPa RC Beam (60 cm x 40 cm) | Beam | 32MPa | Concrete Rectangular | 400 | 600 | 2400 | 6887.5 | 1.65 | 4044.04 | G300E | 5188792.05 | 40.71 | G300E | 5943295.76 | 46.63
4031 | Story43 | B3 | 32 MPa RC Beam (60 cm x 40 cm) | Beam | 32MPa | Concrete Rectangular | 400 | 600 | 2400 | 4487.5 | 1.08 | 2634.86 | G300E | 3693533.04 | 28.98 | G300E | 4146457.05 | 32.53
4032 | Story43 | B30 | 32 MPa RC Beam (60 cm x 40 cm) | Beam | 32MPa | Concrete Rectangular | 400 | 600 | 2400 | 4487.5 | 1.08 | 2634.86 | G300E | 3658509.17 | 28.71 | G300E | 5294056.92 | 41.54
4033 | Story43 | B31 | 32 MPa RC Beam (60 cm x 40 cm) | Beam | 32MPa | Concrete Rectangular | 400 | 600 | 2400 | 4487.5 | 1.08 | 2634.86 | G300E | 3522967.97 | 27.64 | G300E | 3077018.17 | 24.14
4034 | Story43 | B32 | 32 MPa RC Beam (60 cm x 40 cm) | Beam | 32MPa | Concrete Rectangular | 400 | 600 | 2400 | 6887.5 | 1.65 | 4044.04 | G300E | 5954243.75 | 46.72 | G300E | 2770036.04 | 21.73
4035 | Story43 | B33 | 32 MPa RC Beam (60 cm x 40 cm) | Beam | 32MPa | Concrete Rectangular | 400 | 600 | 2400 | 4487.5 | 1.08 | 2634.86 | G300E | 3285811.61 | 25.78 | G300E | 2907903.85 | 22.82
4036 | Story43 | B34 | 32 MPa RC Beam (60 cm x 40 cm) | Beam | 32MPa | Concrete Rectangular | 400 | 600 | 2400 | 6887.5 | 1.65 | 4044.04 | G300E | 5366301.7 | 42.11 | G300E | 1227236.04 | 9.63
4037 | Story43 | B35 | 32 MPa RC Beam (60 cm x 40 cm) | Beam | 32MPa | Concrete Rectangular | 400 | 600 | 2400 | 4487.5 | 1.08 | 2634.86 | G300E | 3145096.43 | 24.68 | G300E | 4577254.49 | 35.91
4038 | Story43 | B36 | 32 MPa RC Beam (60 cm x 40 cm) | Beam | 32MPa | Concrete Rectangular | 400 | 600 | 2400 | 6887.5 | 1.65 | 4044.04 | G300E | 6121109.09 | 48.03 | G300E | 7906856.89 | 62.04
4039 | Story43 | B37 | 32 MPa RC Beam (60 cm x 40 cm) | Beam | 32MPa | Concrete Rectangular | 400 | 600 | 2400 | 4800 | 1.15 | 2818.35 | G300E | 10705280 | 84 | G300E | 6515114.88 | 51.12
4040 | Story43 | B38 | 32 MPa RC Beam (60 cm x 40 cm) | Beam | 32MPa | Concrete Rectangular | 400 | 600 | 2400 | 6887.5 | 1.65 | 4044.04 | G300E | 4762393.18 | 37.37 | G300E | 9368887.17 | 73.51
4041 | Story43 | B39 | 32 MPa RC Beam (60 cm x 40 cm) | Beam | 32MPa | Concrete Rectangular | 400 | 600 | 2400 | 4800 | 1.15 | 2818.35 | G300E | 10752640 | 84.37 | G300E | 7756823.04 | 60.86
4042 | Story43 | B4 | 32 MPa RC Beam (60 cm x 40 cm) | Beam | 32MPa | Concrete Rectangular | 400 | 600 | 2400 | 6887.5 | 1.65 | 4044.04 | G300E | 4387082.41 | 34.42 | G300E | 5256954.27 | 41.25
4043 | Story43 | B40 | 32 MPa RC Beam (60 cm x 40 cm) | Beam | 32MPa | Concrete Rectangular | 400 | 600 | 2400 | 6887.5 | 1.65 | 4044.04 | G300E | 6146154.55 | 48.23 | G300E | 7906856.89 | 62.04
4044 | Story43 | B41 | 32 MPa RC Beam (60 cm x 40 cm) | Beam | 32MPa | Concrete Rectangular | 400 | 600 | 2400 | 4487.5 | 1.08 | 2634.86 | G300E | 3144775.89 | 24.68 | G300E | 4577254.49 | 35.91
4045 | Story43 | B42 | 32 MPa RC Beam (60 cm x 40 cm) | Beam | 32MPa | Concrete Rectangular | 400 | 600 | 2400 | 6887.5 | 1.65 | 4044.04 | G300E | 5365988.64 | 42.1 | G300E | 1227236.04 | 9.63
4046 | Story43 | B43 | 32 MPa RC Beam (60 cm x 40 cm) | Beam | 32MPa | Concrete Rectangular | 400 | 600 | 2400 | 4487.5 | 1.08 | 2634.86 | G300E | 3285811.61 | 25.78 | G300E | 2907903.85 | 22.82
4047 | Story43 | B44 | 32 MPa RC Beam (60 cm x 40 cm) | Beam | 32MPa | Concrete Rectangular | 400 | 600 | 2400 | 6887.5 | 1.65 | 4044.04 | G300E | 5954869.89 | 46.72 | G300E | 2770036.04 | 21.73
4048 | Story43 | B45 | 32 MPa RC Beam (60 cm x 40 cm) | Beam | 32MPa | Concrete Rectangular | 400 | 600 | 2400 | 4487.5 | 1.08 | 2634.86 | G300E | 3522967.97 | 27.64 | G300E | 3077035 | 24.14
4049 | Story43 | B46 | 32 MPa RC Beam (60 cm x 40 cm) | Beam | 32MPa | Concrete Rectangular | 400 | 600 | 2400 | 4487.5 | 1.08 | 2634.86 | G300E | 2705962.5 | 21.23 | G300E | 6067103.85 | 47.6
4050 | Story43 | B47 | 32 MPa RC Beam (60 cm x 40 cm) | Beam | 32MPa | Concrete Rectangular | 400 | 600 | 2400 | 6887.5 | 1.65 | 4044.04 | G300E | 5836217.05 | 45.79 | G300E | 1227236.04 | 9.63
4051 | Story43 | B48 | 32 MPa RC Beam (60 cm x 40 cm) | Beam | 32MPa | Concrete Rectangular | 400 | 600 | 2400 | 4487.5 | 1.08 | 2634.86 | G300E | 3092528.57 | 24.27 | G300E | 538503.85 | 4.23
4052 | Story43 | B49 | 32 MPa RC Beam (60 cm x 40 cm) | Beam | 32MPa | Concrete Rectangular | 400 | 600 | 2400 | 6887.5 | 1.65 | 4044.04 | G300E | 5806162.5 | 45.56 | G300E | 1227236.04 | 9.63
4053 | Story43 | B5 | 32 MPa RC Beam (60 cm x 40 cm) | Beam | 32MPa | Concrete Rectangular | 400 | 600 | 2400 | 4487.5 | 1.08 | 2634.86 | G300E | 3796952.94 | 29.79 | G300E | 886947.51 | 6.96
4054 | Story43 | B50 | 32 MPa RC Beam (60 cm x 40 cm) | Beam | 32MPa | Concrete Rectangular | 400 | 600 | 2400 | 4487.5 | 1.08 | 2634.86 | G300E | 3479094.64 | 27.3 | G300E | 6067103.85 | 47.6
4055 | Story43 | B51 | 32 MPa RC Beam (60 cm x 40 cm) | Beam | 32MPa | Concrete Rectangular | 400 | 600 | 2400 | 7200 | 1.73 | 4227.52 | G300E | 13728521.74 | 107.72 | G300E | 8875510.12 | 69.64
4056 | Story43 | B55 | 32 MPa RC Beam (60 cm x 40 cm) | Beam | 32MPa | Concrete Rectangular | 400 | 600 | 2400 | 6887.5 | 1.65 | 4044.04 | G300E | 13138954.35 | 103.09 | G300E | 8491882.04 | 66.63
4057 | Story43 | B56 | 32 MPa RC Beam (60 cm x 40 cm) | Beam | 32MPa | Concrete Rectangular | 400 | 600 | 2400 | 4487.5 | 1.08 | 2634.86 | G300E | 3479094.64 | 27.3 | G300E | 6067103.85 | 47.6
4058 | Story43 | B57 | 32 MPa RC Beam (60 cm x 40 cm) | Beam | 32MPa | Concrete Rectangular | 400 | 600 | 2400 | 6887.5 | 1.65 | 4044.04 | G300E | 5805849.43 | 45.55 | G300E | 1227236.04 | 9.63
4059 | Story43 | B58 | 32 MPa RC Beam (60 cm x 40 cm) | Beam | 32MPa | Concrete Rectangular | 400 | 600 | 2400 | 4487.5 | 1.08 | 2634.86 | G300E | 3092528.57 | 24.27 | G300E | 538503.85 | 4.23
4060 | Story43 | B59 | 32 MPa RC Beam (60 cm x 40 cm) | Beam | 32MPa | Concrete Rectangular | 400 | 600 | 2400 | 6887.5 | 1.65 | 4044.04 | G300E | 5837156.25 | 45.8 | G300E | 1227236.04 | 9.63
4061 | Story43 | B6 | 32 MPa RC Beam (60 cm x 40 cm) | Beam | 32MPa | Concrete Rectangular | 400 | 600 | 2400 | 6887.5 | 1.65 | 4044.04 | G300E | 4886531.52 | 38.34 | G300E | 7472504.49 | 58.63
4062 | Story43 | B60 | 32 MPa RC Beam (60 cm x 40 cm) | Beam | 32MPa | Concrete Rectangular | 400 | 600 | 2400 | 4487.5 | 1.08 | 2634.86 | G300E | 2705962.5 | 21.23 | G300E | 6067103.85 | 47.6
4063 | Story43 | B61 | 32 MPa RC Beam (60 cm x 40 cm) | Beam | 32MPa | Concrete Rectangular | 400 | 600 | 2400 | 4487.5 | 1.08 | 2634.86 | G300E | 3692090.62 | 28.97 | G300E | 3077004.71 | 24.14
4064 | Story43 | B62 | 32 MPa RC Beam (60 cm x 40 cm) | Beam | 32MPa | Concrete Rectangular | 400 | 600 | 2400 | 6887.5 | 1.65 | 4044.04 | G300E | 5836217.05 | 45.79 | G300E | 1227236.04 | 9.63
4065 | Story43 | B63 | 32 MPa RC Beam (60 cm x 40 cm) | Beam | 32MPa | Concrete Rectangular | 400 | 600 | 2400 | 4487.5 | 1.08 | 2634.86 | G300E | 3285811.61 | 25.78 | G300E | 2907903.85 | 22.82
4066 | Story43 | B64 | 32 MPa RC Beam (60 cm x 40 cm) | Beam | 32MPa | Concrete Rectangular | 400 | 600 | 2400 | 6887.5 | 1.65 | 4044.04 | G300E | 5805849.43 | 45.55 | G300E | 1227236.04 | 9.63
4067 | Story43 | B65 | 32 MPa RC Beam (60 cm x 40 cm) | Beam | 32MPa | Concrete Rectangular | 400 | 600 | 2400 | 4487.5 | 1.08 | 2634.86 | G300E | 3145096.43 | 24.68 | G300E | 4577254.49 | 35.91
4068 | Story43 | B66 | 32 MPa RC Beam (60 cm x 40 cm) | Beam | 32MPa | Concrete Rectangular | 400 | 600 | 2400 | 7200 | 1.73 | 4227.52 | G300E | 13735095.65 | 107.77 | G300E | 8877912.42 | 69.66
4069 | Story43 | B67 | 32 MPa RC Beam (60 cm x 40 cm) | Beam | 32MPa | Concrete Rectangular | 400 | 600 | 2400 | 4487.5 | 1.08 | 2634.86 | G300E | 10049307.5 | 78.85 | G300E | 7250816.34 | 56.89
4070 | Story43 | B69 | 32 MPa RC Beam (60 cm x 40 cm) | Beam | 32MPa | Concrete Rectangular | 400 | 600 | 2400 | 4487.5 | 1.08 | 2634.86 | G300E | 10052299.17 | 78.87 | G300E | 7251378.18 | 56.9
4071 | Story43 | B7 | 32 MPa RC Beam (60 cm x 40 cm) | Beam | 32MPa | Concrete Rectangular | 400 | 600 | 2400 | 4487.5 | 1.08 | 2634.86 | G300E | 3297350.89 | 25.87 | G300E | 897506.41 | 7.04
4072 | Story43 | B70 | 32 MPa RC Beam (60 cm x 40 cm) | Beam | 32MPa | Concrete Rectangular | 400 | 600 | 2400 | 6887.5 | 1.65 | 4044.04 | G300E | 13140152.17 | 103.1 | G300E | 8492661.82 | 66.64
4073 | Story43 | B71 | 32 MPa RC Beam (60 cm x 40 cm) | Beam | 32MPa | Concrete Rectangular | 400 | 600 | 2400 | 4487.5 | 1.08 | 2634.86 | G300E | 3145096.43 | 24.68 | G300E | 4577254.49 | 35.91
4074 | Story43 | B72 | 32 MPa RC Beam (60 cm x 40 cm) | Beam | 32MPa | Concrete Rectangular | 400 | 600 | 2400 | 6887.5 | 1.65 | 4044.04 | G300E | 5805849.43 | 45.55 | G300E | 1227236.04 | 9.63
4075 | Story43 | B73 | 32 MPa RC Beam (60 cm x 40 cm) | Beam | 32MPa | Concrete Rectangular | 400 | 600 | 2400 | 4487.5 | 1.08 | 2634.86 | G300E | 3285811.61 | 25.78 | G300E | 2907903.85 | 22.82
4076 | Story43 | B74 | 32 MPa RC Beam (60 cm x 40 cm) | Beam | 32MPa | Concrete Rectangular | 400 | 600 | 2400 | 6887.5 | 1.65 | 4044.04 | G300E | 5837156.25 | 45.8 | G300E | 1227236.04 | 9.63
4077 | Story43 | B75 | 32 MPa RC Beam (60 cm x 40 cm) | Beam | 32MPa | Concrete Rectangular | 400 | 600 | 2400 | 4487.5 | 1.08 | 2634.86 | G300E | 3692090.62 | 28.97 | G300E | 3076991.24 | 24.14
4078 | Story43 | B76 | 32 MPa RC Beam (60 cm x 40 cm) | Beam | 32MPa | Concrete Rectangular | 400 | 600 | 2400 | 4487.5 | 1.08 | 2634.86 | G300E | 3658509.17 | 28.71 | G300E | 5294056.92 | 41.54
4079 | Story43 | B77 | 32 MPa RC Beam (60 cm x 40 cm) | Beam | 32MPa | Concrete Rectangular | 400 | 600 | 2400 | 6887.5 | 1.65 | 4044.04 | G300E | 5954869.89 | 46.72 | G300E | 2770036.04 | 21.73
4080 | Story43 | B78 | 32 MPa RC Beam (60 cm x 40 cm) | Beam | 32MPa | Concrete Rectangular | 400 | 600 | 2400 | 4487.5 | 1.08 | 2634.86 | G300E | 3370753.57 | 26.45 | G300E | 2997654.49 | 23.52
4081 | Story43 | B79 | 32 MPa RC Beam (60 cm x 40 cm) | Beam | 32MPa | Concrete Rectangular | 400 | 600 | 2400 | 6887.5 | 1.65 | 4044.04 | G300E | 5365675.57 | 42.1 | G300E | 1227236.04 | 9.63
4082 | Story43 | B8 | 32 MPa RC Beam (60 cm x 40 cm) | Beam | 32MPa | Concrete Rectangular | 400 | 600 | 2400 | 6887.5 | 1.65 | 4044.04 | G300E | 5353465.91 | 42.01 | G300E | 6627036.04 | 52
4083 | Story43 | B80 | 32 MPa RC Beam (60 cm x 40 cm) | Beam | 32MPa | Concrete Rectangular | 400 | 600 | 2400 | 4487.5 | 1.08 | 2634.86 | G300E | 3092528.57 | 24.27 | G300E | 4487503.85 | 35.21
4084 | Story43 | B81 | 32 MPa RC Beam (60 cm x 40 cm) | Beam | 32MPa | Concrete Rectangular | 400 | 600 | 2400 | 6887.5 | 1.65 | 4044.04 | G300E | 6143963.07 | 48.21 | G300E | 7906856.89 | 62.04
4085 | Story43 | B82 | 32 MPa RC Beam (60 cm x 40 cm) | Beam | 32MPa | Concrete Rectangular | 400 | 600 | 2400 | 4487.5 | 1.08 | 2634.86 | G300E | 4127217.86 | 32.38 | G300E | 3595819.01 | 28.21
4086 | Story43 | B83 | 32 MPa RC Beam (60 cm x 40 cm) | Beam | 32MPa | Concrete Rectangular | 400 | 600 | 2400 | 6887.5 | 1.65 | 4044.04 | G300E | 4950234.09 | 38.84 | G300E | 9359495.13 | 73.44
4087 | Story43 | B84 | 32 MPa RC Beam (60 cm x 40 cm) | Beam | 32MPa | Concrete Rectangular | 400 | 600 | 2400 | 4487.5 | 1.08 | 2634.86 | G300E | 4128500 | 32.39 | G300E | 3595849.78 | 28.21
4088 | Story43 | B85 | 32 MPa RC Beam (60 cm x 40 cm) | Beam | 32MPa | Concrete Rectangular | 400 | 600 | 2400 | 6887.5 | 1.65 | 4044.04 | G300E | 6144589.2 | 48.21 | G300E | 7906856.89 | 62.04
4089 | Story43 | B86 | 32 MPa RC Beam (60 cm x 40 cm) | Beam | 32MPa | Concrete Rectangular | 400 | 600 | 2400 | 4487.5 | 1.08 | 2634.86 | G300E | 3092528.57 | 24.27 | G300E | 4487503.85 | 35.21
4090 | Story43 | B87 | 32 MPa RC Beam (60 cm x 40 cm) | Beam | 32MPa | Concrete Rectangular | 400 | 600 | 2400 | 6887.5 | 1.65 | 4044.04 | G300E | 5365988.64 | 42.1 | G300E | 1227236.04 | 9.63
4091 | Story43 | B88 | 32 MPa RC Beam (60 cm x 40 cm) | Beam | 32MPa | Concrete Rectangular | 400 | 600 | 2400 | 4487.5 | 1.08 | 2634.86 | G300E | 3370753.57 | 26.45 | G300E | 2997654.49 | 23.52
4092 | Story43 | B89 | 32 MPa RC Beam (60 cm x 40 cm) | Beam | 32MPa | Concrete Rectangular | 400 | 600 | 2400 | 6887.5 | 1.65 | 4044.04 | G300E | 5954869.89 | 46.72 | G300E | 2770036.04 | 21.73
4093 | Story43 | B9 | 32 MPa RC Beam (60 cm x 40 cm) | Beam | 32MPa | Concrete Rectangular | 400 | 600 | 2400 | 4487.5 | 1.08 | 2634.86 | G300E | 3297671.43 | 25.87 | G300E | 897506.41 | 7.04
4094 | Story43 | B90 | 32 MPa RC Beam (60 cm x 40 cm) | Beam | 32MPa | Concrete Rectangular | 400 | 600 | 2400 | 4487.5 | 1.08 | 2634.86 | G300E | 3658210 | 28.7 | G300E | 5294056.92 | 41.54
4095 | Story43 | B91 | 32 MPa RC Beam (60 cm x 40 cm) | Beam | 32MPa | Concrete Rectangular | 400 | 600 | 2400 | 4487.5 | 1.08 | 2634.86 | G300E | 3092528.57 | 24.27 | G300E | 4487503.85 | 35.21
4096 | Story43 | B92 | 32 MPa RC Beam (60 cm x 40 cm) | Beam | 32MPa | Concrete Rectangular | 400 | 600 | 2400 | 6887.5 | 1.65 | 4044.04 | G300E | 5188478.98 | 40.71 | G300E | 5943295.76 | 46.63
4097 | Story43 | B93 | 32 MPa RC Beam (60 cm x 40 cm) | Beam | 32MPa | Concrete Rectangular | 400 | 600 | 2400 | 4487.5 | 1.08 | 2634.86 | G300E | 3695456.25 | 29 | G300E | 4146457.05 | 32.53
4098 | Story43 | B94 | 32 MPa RC Beam (60 cm x 40 cm) | Beam | 32MPa | Concrete Rectangular | 400 | 600 | 2400 | 6887.5 | 1.65 | 4044.04 | G300E | 5350961.36 | 41.99 | G300E | 7784136.04 | 61.08
4099 | Story43 | B95 | 32 MPa RC Beam (60 cm x 40 cm) | Beam | 32MPa | Concrete Rectangular | 400 | 600 | 2400 | 4487.5 | 1.08 | 2634.86 | G300E | 3633913.39 | 28.51 | G300E | 987257.05 | 7.75
4100 | Story43 | B96 | 32 MPa RC Beam (60 cm x 40 cm) | Beam | 32MPa | Concrete Rectangular | 400 | 600 | 2400 | 6887.5 | 1.65 | 4044.04 | G300E | 5165625 | 40.53 | G300E | 7223116.6 | 56.68
4101 | Story43 | B97 | 32 MPa RC Beam (60 cm x 40 cm) | Beam | 32MPa | Concrete Rectangular | 400 | 600 | 2400 | 4487.5 | 1.08 | 2634.86 | G300E | 3297991.96 | 25.88 | G300E | 897506.41 | 7.04
4102 | Story43 | B98 | 32 MPa RC Beam (60 cm x 40 cm) | Beam | 32MPa | Concrete Rectangular | 400 | 600 | 2400 | 6887.5 | 1.65 | 4044.04 | G300E | 5460535.23 | 42.85 | G300E | 6627036.04 | 52
4103 | Story43 | B99 | 32 MPa RC Beam (60 cm x 40 cm) | Beam | 32MPa | Concrete Rectangular | 400 | 600 | 2400 | 4487.5 | 1.08 | 2634.86 | G300E | 3297671.43 | 25.87 | G300E | 897506.41 | 7.04
4104 | Story44 | B1 | 32 MPa RC Beam (60 cm x 40 cm) | Beam | 32MPa | Concrete Rectangular | 400 | 600 | 2400 | 4487.5 | 1.08 | 2634.86 | G300E | 3092528.57 | 24.27 | G300E | 4487503.85 | 35.21
4105 | Story44 | B10 | 32 MPa RC Beam (60 cm x 40 cm) | Beam | 32MPa | Concrete Rectangular | 400 | 600 | 2400 | 6887.5 | 1.65 | 4044.04 | G300E | 5516288.59 | 43.28 | G300E | 8267404.64 | 64.87
4106 | Story44 | B100 | 32 MPa RC Beam (60 cm x 40 cm) | Beam | 32MPa | Concrete Rectangular | 400 | 600 | 2400 | 6887.5 | 1.65 | 4044.04 | G300E | 5200062.5 | 40.8 | G300E | 7398436.04 | 58.05
4107 | Story44 | B101 | 32 MPa RC Beam (60 cm x 40 cm) | Beam | 32MPa | Concrete Rectangular | 400 | 600 | 2400 | 4487.5 | 1.08 | 2634.86 | G300E | 3684878.57 | 28.91 | G300E | 987257.05 | 7.75
4108 | Story44 | B102 | 32 MPa RC Beam (60 cm x 40 cm) | Beam | 32MPa | Concrete Rectangular | 400 | 600 | 2400 | 6887.5 | 1.65 | 4044.04 | G300E | 5333429.55 | 41.85 | G300E | 8169836.04 | 64.1
4109 | Story44 | B103 | 32 MPa RC Beam (60 cm x 40 cm) | Beam | 32MPa | Concrete Rectangular | 400 | 600 | 2400 | 4487.5 | 1.08 | 2634.86 | G300E | 3696738.39 | 29.01 | G300E | 2566857.05 | 20.14
4110 | Story44 | B104 | 32 MPa RC Beam (60 cm x 40 cm) | Beam | 32MPa | Concrete Rectangular | 400 | 600 | 2400 | 6887.5 | 1.65 | 4044.04 | G300E | 5172199.43 | 40.58 | G300E | 5855636.04 | 45.95
4111 | Story44 | B105 | 32 MPa RC Beam (60 cm x 40 cm) | Beam | 32MPa | Concrete Rectangular | 400 | 600 | 2400 | 4487.5 | 1.08 | 2634.86 | G300E | 3092528.57 | 24.27 | G300E | 4487503.85 | 35.21
4112 | Story44 | B106 | 32 MPa RC Beam (60 cm x 40 cm) | Beam | 32MPa | Concrete Rectangular | 400 | 600 | 2400 | 6887.5 | 1.65 | 4044.04 | G300E | 5005021.02 | 39.27 | G300E | 8169836.04 | 64.1
4113 | Story44 | B107 | 32 MPa RC Beam (60 cm x 40 cm) | Beam | 32MPa | Concrete Rectangular | 400 | 600 | 2400 | 6887.5 | 1.65 | 4044.04 | G300E | 5467776.63 | 42.9 | G300E | 6573674.36 | 51.58
4114 | Story44 | B108 | 32 MPa RC Beam (60 cm x 40 cm) | Beam | 32MPa | Concrete Rectangular | 400 | 600 | 2400 | 6887.5 | 1.65 | 4044.04 | G300E | 5714229.35 | 44.84 | G300E | 8267404.64 | 64.87
4115 | Story44 | B109 | 32 MPa RC Beam (60 cm x 40 cm) | Beam | 32MPa | Concrete Rectangular | 400 | 600 | 2400 | 6887.5 | 1.65 | 4044.04 | G300E | 5355344.32 | 42.02 | G300E | 6627036.04 | 52
4116 | Story44 | B11 | 32 MPa RC Beam (60 cm x 40 cm) | Beam | 32MPa | Concrete Rectangular | 400 | 600 | 2400 | 4487.5 | 1.08 | 2634.86 | G300E | 3684237.5 | 28.91 | G300E | 987257.05 | 7.75
4117 | Story44 | B110 | 32 MPa RC Beam (60 cm x 40 cm) | Beam | 32MPa | Concrete Rectangular | 400 | 600 | 2400 | 6887.5 | 1.65 | 4044.04 | G300E | 5516288.59 | 43.28 | G300E | 8267404.64 | 64.87
4118 | Story44 | B111 | 32 MPa RC Beam (60 cm x 40 cm) | Beam | 32MPa | Concrete Rectangular | 400 | 600 | 2400 | 6887.5 | 1.65 | 4044.04 | G300E | 5828921.2 | 45.74 | G300E | 6573674.36 | 51.58
4119 | Story44 | B112 | 32 MPa RC Beam (60 cm x 40 cm) | Beam | 32MPa | Concrete Rectangular | 400 | 600 | 2400 | 6887.5 | 1.65 | 4044.04 | G300E | 5005021.02 | 39.27 | G300E | 8169836.04 | 64.1
4120 | Story44 | B12 | 32 MPa RC Beam (60 cm x 40 cm) | Beam | 32MPa | Concrete Rectangular | 400 | 600 | 2400 | 6887.5 | 1.65 | 4044.04 | G300E | 5828921.2 | 45.74 | G300E | 6573674.36 | 51.58
4121 | Story44 | B13 | 32 MPa RC Beam (60 cm x 40 cm) | Beam | 32MPa | Concrete Rectangular | 400 | 600 | 2400 | 4487.5 | 1.08 | 2634.86 | G300E | 3696738.39 | 29.01 | G300E | 2566857.05 | 20.14
4122 | Story44 | B14 | 32 MPa RC Beam (60 cm x 40 cm) | Beam | 32MPa | Concrete Rectangular | 400 | 600 | 2400 | 6887.5 | 1.65 | 4044.04 | G300E | 5005021.02 | 39.27 | G300E | 8169836.04 | 64.1
4123 | Story44 | B15 | 32 MPa RC Beam (60 cm x 40 cm) | Beam | 32MPa | Concrete Rectangular | 400 | 600 | 2400 | 4487.5 | 1.08 | 2634.86 | G300E | 3092528.57 | 24.27 | G300E | 4487503.85 | 35.21
4124 | Story44 | B16 | 32 MPa RC Beam (60 cm x 40 cm) | Beam | 32MPa | Concrete Rectangular | 400 | 600 | 2400 | 4487.5 | 1.08 | 2634.86 | G300E | 3433236.67 | 26.94 | G300E | 4473142.99 | 35.1
4125 | Story44 | B17 | 32 MPa RC Beam (60 cm x 40 cm) | Beam | 32MPa | Concrete Rectangular | 400 | 600 | 2400 | 6887.5 | 1.65 | 4044.04 | G300E | 5171886.36 | 40.58 | G300E | 5855636.04 | 45.95
4126 | Story44 | B18 | 32 MPa RC Beam (60 cm x 40 cm) | Beam | 32MPa | Concrete Rectangular | 400 | 600 | 2400 | 4487.5 | 1.08 | 2634.86 | G300E | 3366907.14 | 26.42 | G300E | 2997654.49 | 23.52
4127 | Story44 | B19 | 32 MPa RC Beam (60 cm x 40 cm) | Beam | 32MPa | Concrete Rectangular | 400 | 600 | 2400 | 6887.5 | 1.65 | 4044.04 | G300E | 5329672.73 | 41.82 | G300E | 8169836.04 | 64.1
4128 | Story44 | B2 | 32 MPa RC Beam (60 cm x 40 cm) | Beam | 32MPa | Concrete Rectangular | 400 | 600 | 2400 | 6887.5 | 1.65 | 4044.04 | G300E | 5004707.95 | 39.27 | G300E | 8169836.04 | 64.1
4129 | Story44 | B20 | 32 MPa RC Beam (60 cm x 40 cm) | Beam | 32MPa | Concrete Rectangular | 400 | 600 | 2400 | 4487.5 | 1.08 | 2634.86 | G300E | 3092528.57 | 24.27 | G300E | 4487503.85 | 35.21
4130 | Story44 | B21 | 32 MPa RC Beam (60 cm x 40 cm) | Beam | 32MPa | Concrete Rectangular | 400 | 600 | 2400 | 6887.5 | 1.65 | 4044.04 | G300E | 5169642.71 | 40.56 | G300E | 8790755.59 | 68.98
4131 | Story44 | B22 | 32 MPa RC Beam (60 cm x 40 cm) | Beam | 32MPa | Concrete Rectangular | 400 | 600 | 2400 | 4487.5 | 1.08 | 2634.86 | G300E | 4175939.29 | 32.77 | G300E | 4777688.03 | 37.49
4132 | Story44 | B23 | 32 MPa RC Beam (60 cm x 40 cm) | Beam | 32MPa | Concrete Rectangular | 400 | 600 | 2400 | 6887.5 | 1.65 | 4044.04 | G300E | 5073896.02 | 39.81 | G300E | 6627036.04 | 52
4133 | Story44 | B24 | 32 MPa RC Beam (60 cm x 40 cm) | Beam | 32MPa | Concrete Rectangular | 400 | 600 | 2400 | 4487.5 | 1.08 | 2634.86 | G300E | 4182670.54 | 32.82 | G300E | 3687402.47 | 28.93
4134 | Story44 | B25 | 32 MPa RC Beam (60 cm x 40 cm) | Beam | 32MPa | Concrete Rectangular | 400 | 600 | 2400 | 6887.5 | 1.65 | 4044.04 | G300E | 5200375.57 | 40.8 | G300E | 7398436.04 | 58.05
4135 | Story44 | B26 | 32 MPa RC Beam (60 cm x 40 cm) | Beam | 32MPa | Concrete Rectangular | 400 | 600 | 2400 | 4487.5 | 1.08 | 2634.86 | G300E | 3092528.57 | 24.27 | G300E | 4487503.85 | 35.21
4136 | Story44 | B27 | 32 MPa RC Beam (60 cm x 40 cm) | Beam | 32MPa | Concrete Rectangular | 400 | 600 | 2400 | 6887.5 | 1.65 | 4044.04 | G300E | 5333116.48 | 41.85 | G300E | 8169836.04 | 64.1
4137 | Story44 | B28 | 32 MPa RC Beam (60 cm x 40 cm) | Beam | 32MPa | Concrete Rectangular | 400 | 600 | 2400 | 4487.5 | 1.08 | 2634.86 | G300E | 3366907.14 | 26.42 | G300E | 2997654.49 | 23.52
4138 | Story44 | B29 | 32 MPa RC Beam (60 cm x 40 cm) | Beam | 32MPa | Concrete Rectangular | 400 | 600 | 2400 | 6887.5 | 1.65 | 4044.04 | G300E | 5172199.43 | 40.58 | G300E | 5855636.04 | 45.95
4139 | Story44 | B3 | 32 MPa RC Beam (60 cm x 40 cm) | Beam | 32MPa | Concrete Rectangular | 400 | 600 | 2400 | 4487.5 | 1.08 | 2634.86 | G300E | 3694815.18 | 28.99 | G300E | 2566857.05 | 20.14
4140 | Story44 | B30 | 32 MPa RC Beam (60 cm x 40 cm) | Beam | 32MPa | Concrete Rectangular | 400 | 600 | 2400 | 4487.5 | 1.08 | 2634.86 | G300E | 3433236.67 | 26.94 | G300E | 4473142.99 | 35.1
4141 | Story44 | B31 | 32 MPa RC Beam (60 cm x 40 cm) | Beam | 32MPa | Concrete Rectangular | 400 | 600 | 2400 | 4487.5 | 1.08 | 2634.86 | G300E | 3213330.47 | 25.21 | G300E | 5138204.33 | 40.32
4142 | Story44 | B32 | 32 MPa RC Beam (60 cm x 40 cm) | Beam | 32MPa | Concrete Rectangular | 400 | 600 | 2400 | 6887.5 | 1.65 | 4044.04 | G300E | 6025623.3 | 47.28 | G300E | 2384336.04 | 18.71
4143 | Story44 | B33 | 32 MPa RC Beam (60 cm x 40 cm) | Beam | 32MPa | Concrete Rectangular | 400 | 600 | 2400 | 4487.5 | 1.08 | 2634.86 | G300E | 3285811.61 | 25.78 | G300E | 2907903.85 | 22.82
4144 | Story44 | B34 | 32 MPa RC Beam (60 cm x 40 cm) | Beam | 32MPa | Concrete Rectangular | 400 | 600 | 2400 | 6887.5 | 1.65 | 4044.04 | G300E | 5572613.64 | 43.72 | G300E | 4312836.04 | 33.84
4145 | Story44 | B35 | 32 MPa RC Beam (60 cm x 40 cm) | Beam | 32MPa | Concrete Rectangular | 400 | 600 | 2400 | 4487.5 | 1.08 | 2634.86 | G300E | 2954698.21 | 23.18 | G300E | 4577254.49 | 35.91
4146 | Story44 | B36 | 32 MPa RC Beam (60 cm x 40 cm) | Beam | 32MPa | Concrete Rectangular | 400 | 600 | 2400 | 6887.5 | 1.65 | 4044.04 | G300E | 6198123.86 | 48.63 | G300E | 7906856.89 | 62.04
4147 | Story44 | B37 | 32 MPa RC Beam (60 cm x 40 cm) | Beam | 32MPa | Concrete Rectangular | 400 | 600 | 2400 | 4800 | 1.15 | 2818.35 | G300E | 10976000 | 86.12 | G300E | 6537129.6 | 51.29
4148 | Story44 | B38 | 32 MPa RC Beam (60 cm x 40 cm) | Beam | 32MPa | Concrete Rectangular | 400 | 600 | 2400 | 6887.5 | 1.65 | 4044.04 | G300E | 4954303.98 | 38.87 | G300E | 9269017.8 | 72.73
4149 | Story44 | B39 | 32 MPa RC Beam (60 cm x 40 cm) | Beam | 32MPa | Concrete Rectangular | 400 | 600 | 2400 | 4800 | 1.15 | 2818.35 | G300E | 11028160 | 86.53 | G300E | 7800412.8 | 61.2
4150 | Story44 | B4 | 32 MPa RC Beam (60 cm x 40 cm) | Beam | 32MPa | Concrete Rectangular | 400 | 600 | 2400 | 6887.5 | 1.65 | 4044.04 | G300E | 5128891.67 | 40.24 | G300E | 5185527.83 | 40.69
4151 | Story44 | B40 | 32 MPa RC Beam (60 cm x 40 cm) | Beam | 32MPa | Concrete Rectangular | 400 | 600 | 2400 | 6887.5 | 1.65 | 4044.04 | G300E | 6223482.39 | 48.83 | G300E | 7994516.6 | 62.73
4152 | Story44 | B41 | 32 MPa RC Beam (60 cm x 40 cm) | Beam | 32MPa | Concrete Rectangular | 400 | 600 | 2400 | 4487.5 | 1.08 | 2634.86 | G300E | 2954698.21 | 23.18 | G300E | 4577254.49 | 35.91
4153 | Story44 | B42 | 32 MPa RC Beam (60 cm x 40 cm) | Beam | 32MPa | Concrete Rectangular | 400 | 600 | 2400 | 6887.5 | 1.65 | 4044.04 | G300E | 5572613.64 | 43.72 | G300E | 4312836.04 | 33.84
4154 | Story44 | B43 | 32 MPa RC Beam (60 cm x 40 cm) | Beam | 32MPa | Concrete Rectangular | 400 | 600 | 2400 | 4487.5 | 1.08 | 2634.86 | G300E | 3285811.61 | 25.78 | G300E | 2907903.85 | 22.82
4155 | Story44 | B44 | 32 MPa RC Beam (60 cm x 40 cm) | Beam | 32MPa | Concrete Rectangular | 400 | 600 | 2400 | 6887.5 | 1.65 | 4044.04 | G300E | 6025936.36 | 47.28 | G300E | 2384336.04 | 18.71
4156 | Story44 | B45 | 32 MPa RC Beam (60 cm x 40 cm) | Beam | 32MPa | Concrete Rectangular | 400 | 600 | 2400 | 4487.5 | 1.08 | 2634.86 | G300E | 3213330.47 | 25.21 | G300E | 5138089.9 | 40.32
4157 | Story44 | B46 | 32 MPa RC Beam (60 cm x 40 cm) | Beam | 32MPa | Concrete Rectangular | 400 | 600 | 2400 | 4487.5 | 1.08 | 2634.86 | G300E | 2705962.5 | 21.23 | G300E | 6067103.85 | 47.6
4158 | Story44 | B47 | 32 MPa RC Beam (60 cm x 40 cm) | Beam | 32MPa | Concrete Rectangular | 400 | 600 | 2400 | 6887.5 | 1.65 | 4044.04 | G300E | 5867210.8 | 46.04 | G300E | 1227236.04 | 9.63
4159 | Story44 | B48 | 32 MPa RC Beam (60 cm x 40 cm) | Beam | 32MPa | Concrete Rectangular | 400 | 600 | 2400 | 4487.5 | 1.08 | 2634.86 | G300E | 3092528.57 | 24.27 | G300E | 538503.85 | 4.23
4160 | Story44 | B49 | 32 MPa RC Beam (60 cm x 40 cm) | Beam | 32MPa | Concrete Rectangular | 400 | 600 | 2400 | 6887.5 | 1.65 | 4044.04 | G300E | 5833086.36 | 45.77 | G300E | 1227236.04 | 9.63
4161 | Story44 | B5 | 32 MPa RC Beam (60 cm x 40 cm) | Beam | 32MPa | Concrete Rectangular | 400 | 600 | 2400 | 4487.5 | 1.08 | 2634.86 | G300E | 4005489.71 | 31.43 | G300E | 886947.51 | 6.96
4162 | Story44 | B50 | 32 MPa RC Beam (60 cm x 40 cm) | Beam | 32MPa | Concrete Rectangular | 400 | 600 | 2400 | 4487.5 | 1.08 | 2634.86 | G300E | 3479094.64 | 27.3 | G300E | 6067103.85 | 47.6
4163 | Story44 | B51 | 32 MPa RC Beam (60 cm x 40 cm) | Beam | 32MPa | Concrete Rectangular | 400 | 600 | 2400 | 7200 | 1.73 | 4227.52 | G300E | 14081008.7 | 110.48 | G300E | 8892820.17 | 69.78
4164 | Story44 | B55 | 32 MPa RC Beam (60 cm x 40 cm) | Beam | 32MPa | Concrete Rectangular | 400 | 600 | 2400 | 6887.5 | 1.65 | 4044.04 | G300E | 13476142.39 | 105.74 | G300E | 8508464.14 | 66.76
4165 | Story44 | B56 | 32 MPa RC Beam (60 cm x 40 cm) | Beam | 32MPa | Concrete Rectangular | 400 | 600 | 2400 | 4487.5 | 1.08 | 2634.86 | G300E | 3479094.64 | 27.3 | G300E | 6067103.85 | 47.6
4166 | Story44 | B57 | 32 MPa RC Beam (60 cm x 40 cm) | Beam | 32MPa | Concrete Rectangular | 400 | 600 | 2400 | 6887.5 | 1.65 | 4044.04 | G300E | 5832773.3 | 45.77 | G300E | 1227236.04 | 9.63
4167 | Story44 | B58 | 32 MPa RC Beam (60 cm x 40 cm) | Beam | 32MPa | Concrete Rectangular | 400 | 600 | 2400 | 4487.5 | 1.08 | 2634.86 | G300E | 3092528.57 | 24.27 | G300E | 538503.85 | 4.23
4168 | Story44 | B59 | 32 MPa RC Beam (60 cm x 40 cm) | Beam | 32MPa | Concrete Rectangular | 400 | 600 | 2400 | 6887.5 | 1.65 | 4044.04 | G300E | 5867210.8 | 46.04 | G300E | 1227236.04 | 9.63
4169 | Story44 | B6 | 32 MPa RC Beam (60 cm x 40 cm) | Beam | 32MPa | Concrete Rectangular | 400 | 600 | 2400 | 6887.5 | 1.65 | 4044.04 | G300E | 5719320.11 | 44.88 | G300E | 7529543.77 | 59.08
4170 | Story44 | B60 | 32 MPa RC Beam (60 cm x 40 cm) | Beam | 32MPa | Concrete Rectangular | 400 | 600 | 2400 | 4487.5 | 1.08 | 2634.86 | G300E | 2705962.5 | 21.23 | G300E | 6067103.85 | 47.6
4171 | Story44 | B61 | 32 MPa RC Beam (60 cm x 40 cm) | Beam | 32MPa | Concrete Rectangular | 400 | 600 | 2400 | 4487.5 | 1.08 | 2634.86 | G300E | 3213330.47 | 25.21 | G300E | 5138116.82 | 40.32
4172 | Story44 | B62 | 32 MPa RC Beam (60 cm x 40 cm) | Beam | 32MPa | Concrete Rectangular | 400 | 600 | 2400 | 6887.5 | 1.65 | 4044.04 | G300E | 5867210.8 | 46.04 | G300E | 1227236.04 | 9.63
4173 | Story44 | B63 | 32 MPa RC Beam (60 cm x 40 cm) | Beam | 32MPa | Concrete Rectangular | 400 | 600 | 2400 | 4487.5 | 1.08 | 2634.86 | G300E | 3285811.61 | 25.78 | G300E | 2907903.85 | 22.82
4174 | Story44 | B64 | 32 MPa RC Beam (60 cm x 40 cm) | Beam | 32MPa | Concrete Rectangular | 400 | 600 | 2400 | 6887.5 | 1.65 | 4044.04 | G300E | 5832773.3 | 45.77 | G300E | 1227236.04 | 9.63
4175 | Story44 | B65 | 32 MPa RC Beam (60 cm x 40 cm) | Beam | 32MPa | Concrete Rectangular | 400 | 600 | 2400 | 4487.5 | 1.08 | 2634.86 | G300E | 2954698.21 | 23.18 | G300E | 4577254.49 | 35.91
4176 | Story44 | B66 | 32 MPa RC Beam (60 cm x 40 cm) | Beam | 32MPa | Concrete Rectangular | 400 | 600 | 2400 | 7200 | 1.73 | 4227.52 | G300E | 14086643.48 | 110.53 | G300E | 8895276.94 | 69.8
4177 | Story44 | B67 | 32 MPa RC Beam (60 cm x 40 cm) | Beam | 32MPa | Concrete Rectangular | 400 | 600 | 2400 | 4487.5 | 1.08 | 2634.86 | G300E | 10307189.17 | 80.87 | G300E | 7291517.96 | 57.21
4178 | Story44 | B69 | 32 MPa RC Beam (60 cm x 40 cm) | Beam | 32MPa | Concrete Rectangular | 400 | 600 | 2400 | 4487.5 | 1.08 | 2634.86 | G300E | 10310779.17 | 80.9 | G300E | 7292094.16 | 57.22
4179 | Story44 | B7 | 32 MPa RC Beam (60 cm x 40 cm) | Beam | 32MPa | Concrete Rectangular | 400 | 600 | 2400 | 4487.5 | 1.08 | 2634.86 | G300E | 3295427.68 | 25.86 | G300E | 897506.41 | 7.04
4180 | Story44 | B70 | 32 MPa RC Beam (60 cm x 40 cm) | Beam | 32MPa | Concrete Rectangular | 400 | 600 | 2400 | 6887.5 | 1.65 | 4044.04 | G300E | 13477340.22 | 105.75 | G300E | 8509288.84 | 66.77
4181 | Story44 | B71 | 32 MPa RC Beam (60 cm x 40 cm) | Beam | 32MPa | Concrete Rectangular | 400 | 600 | 2400 | 4487.5 | 1.08 | 2634.86 | G300E | 2954698.21 | 23.18 | G300E | 4577254.49 | 35.91
4182 | Story44 | B72 | 32 MPa RC Beam (60 cm x 40 cm) | Beam | 32MPa | Concrete Rectangular | 400 | 600 | 2400 | 6887.5 | 1.65 | 4044.04 | G300E | 5832773.3 | 45.77 | G300E | 1227236.04 | 9.63
4183 | Story44 | B73 | 32 MPa RC Beam (60 cm x 40 cm) | Beam | 32MPa | Concrete Rectangular | 400 | 600 | 2400 | 4487.5 | 1.08 | 2634.86 | G300E | 3285811.61 | 25.78 | G300E | 2907903.85 | 22.82
4184 | Story44 | B74 | 32 MPa RC Beam (60 cm x 40 cm) | Beam | 32MPa | Concrete Rectangular | 400 | 600 | 2400 | 6887.5 | 1.65 | 4044.04 | G300E | 5867210.8 | 46.04 | G300E | 1227236.04 | 9.63
4185 | Story44 | B75 | 32 MPa RC Beam (60 cm x 40 cm) | Beam | 32MPa | Concrete Rectangular | 400 | 600 | 2400 | 4487.5 | 1.08 | 2634.86 | G300E | 3213330.47 | 25.21 | G300E | 5138236.3 | 40.32
4186 | Story44 | B76 | 32 MPa RC Beam (60 cm x 40 cm) | Beam | 32MPa | Concrete Rectangular | 400 | 600 | 2400 | 4487.5 | 1.08 | 2634.86 | G300E | 3829333.33 | 30.05 | G300E | 4473142.99 | 35.1
4187 | Story44 | B77 | 32 MPa RC Beam (60 cm x 40 cm) | Beam | 32MPa | Concrete Rectangular | 400 | 600 | 2400 | 6887.5 | 1.65 | 4044.04 | G300E | 6025623.3 | 47.28 | G300E | 2384336.04 | 18.71
4188 | Story44 | B78 | 32 MPa RC Beam (60 cm x 40 cm) | Beam | 32MPa | Concrete Rectangular | 400 | 600 | 2400 | 4487.5 | 1.08 | 2634.86 | G300E | 3366907.14 | 26.42 | G300E | 2997654.49 | 23.52
4189 | Story44 | B79 | 32 MPa RC Beam (60 cm x 40 cm) | Beam | 32MPa | Concrete Rectangular | 400 | 600 | 2400 | 6887.5 | 1.65 | 4044.04 | G300E | 5572300.57 | 43.72 | G300E | 4312836.04 | 33.84
4190 | Story44 | B8 | 32 MPa RC Beam (60 cm x 40 cm) | Beam | 32MPa | Concrete Rectangular | 400 | 600 | 2400 | 6887.5 | 1.65 | 4044.04 | G300E | 5355031.25 | 42.02 | G300E | 6627036.04 | 52
4191 | Story44 | B80 | 32 MPa RC Beam (60 cm x 40 cm) | Beam | 32MPa | Concrete Rectangular | 400 | 600 | 2400 | 4487.5 | 1.08 | 2634.86 | G300E | 3092528.57 | 24.27 | G300E | 4487503.85 | 35.21
4192 | Story44 | B81 | 32 MPa RC Beam (60 cm x 40 cm) | Beam | 32MPa | Concrete Rectangular | 400 | 600 | 2400 | 6887.5 | 1.65 | 4044.04 | G300E | 6221290.91 | 48.81 | G300E | 7994516.6 | 62.73
4193 | Story44 | B82 | 32 MPa RC Beam (60 cm x 40 cm) | Beam | 32MPa | Concrete Rectangular | 400 | 600 | 2400 | 4487.5 | 1.08 | 2634.86 | G300E | 4183311.61 | 32.82 | G300E | 3687592.87 | 28.93
4194 | Story44 | B83 | 32 MPa RC Beam (60 cm x 40 cm) | Beam | 32MPa | Concrete Rectangular | 400 | 600 | 2400 | 6887.5 | 1.65 | 4044.04 | G300E | 4953677.84 | 38.87 | G300E | 9171026.83 | 71.96
4195 | Story44 | B84 | 32 MPa RC Beam (60 cm x 40 cm) | Beam | 32MPa | Concrete Rectangular | 400 | 600 | 2400 | 4487.5 | 1.08 | 2634.86 | G300E | 4183632.14 | 32.83 | G300E | 3687625.56 | 28.93
4196 | Story44 | B85 | 32 MPa RC Beam (60 cm x 40 cm) | Beam | 32MPa | Concrete Rectangular | 400 | 600 | 2400 | 6887.5 | 1.65 | 4044.04 | G300E | 6221603.98 | 48.82 | G300E | 7994516.6 | 62.73
4197 | Story44 | B86 | 32 MPa RC Beam (60 cm x 40 cm) | Beam | 32MPa | Concrete Rectangular | 400 | 600 | 2400 | 4487.5 | 1.08 | 2634.86 | G300E | 3092528.57 | 24.27 | G300E | 4487503.85 | 35.21
4198 | Story44 | B87 | 32 MPa RC Beam (60 cm x 40 cm) | Beam | 32MPa | Concrete Rectangular | 400 | 600 | 2400 | 6887.5 | 1.65 | 4044.04 | G300E | 5572300.57 | 43.72 | G300E | 4312836.04 | 33.84
4199 | Story44 | B88 | 32 MPa RC Beam (60 cm x 40 cm) | Beam | 32MPa | Concrete Rectangular | 400 | 600 | 2400 | 4487.5 | 1.08 | 2634.86 | G300E | 3366907.14 | 26.42 | G300E | 2997654.49 | 23.52
4200 | Story44 | B89 | 32 MPa RC Beam (60 cm x 40 cm) | Beam | 32MPa | Concrete Rectangular | 400 | 600 | 2400 | 6887.5 | 1.65 | 4044.04 | G300E | 6025936.36 | 47.28 | G300E | 2384336.04 | 18.71
4201 | Story44 | B9 | 32 MPa RC Beam (60 cm x 40 cm) | Beam | 32MPa | Concrete Rectangular | 400 | 600 | 2400 | 4487.5 | 1.08 | 2634.86 | G300E | 3295427.68 | 25.86 | G300E | 897506.41 | 7.04
4202 | Story44 | B90 | 32 MPa RC Beam (60 cm x 40 cm) | Beam | 32MPa | Concrete Rectangular | 400 | 600 | 2400 | 4487.5 | 1.08 | 2634.86 | G300E | 3829632.5 | 30.05 | G300E | 4473142.99 | 35.1
4203 | Story44 | B91 | 32 MPa RC Beam (60 cm x 40 cm) | Beam | 32MPa | Concrete Rectangular | 400 | 600 | 2400 | 4487.5 | 1.08 | 2634.86 | G300E | 3092528.57 | 24.27 | G300E | 4487503.85 | 35.21
4204 | Story44 | B92 | 32 MPa RC Beam (60 cm x 40 cm) | Beam | 32MPa | Concrete Rectangular | 400 | 600 | 2400 | 6887.5 | 1.65 | 4044.04 | G300E | 5172199.43 | 40.58 | G300E | 5855636.04 | 45.95
4205 | Story44 | B93 | 32 MPa RC Beam (60 cm x 40 cm) | Beam | 32MPa | Concrete Rectangular | 400 | 600 | 2400 | 4487.5 | 1.08 | 2634.86 | G300E | 3696738.39 | 29.01 | G300E | 2566857.05 | 20.14
4206 | Story44 | B94 | 32 MPa RC Beam (60 cm x 40 cm) | Beam | 32MPa | Concrete Rectangular | 400 | 600 | 2400 | 6887.5 | 1.65 | 4044.04 | G300E | 5333429.55 | 41.85 | G300E | 8169836.04 | 64.1
4207 | Story44 | B95 | 32 MPa RC Beam (60 cm x 40 cm) | Beam | 32MPa | Concrete Rectangular | 400 | 600 | 2400 | 4487.5 | 1.08 | 2634.86 | G300E | 3684878.57 | 28.91 | G300E | 987257.05 | 7.75
4208 | Story44 | B96 | 32 MPa RC Beam (60 cm x 40 cm) | Beam | 32MPa | Concrete Rectangular | 400 | 600 | 2400 | 6887.5 | 1.65 | 4044.04 | G300E | 5200062.5 | 40.8 | G300E | 7398436.04 | 58.05
4209 | Story44 | B97 | 32 MPa RC Beam (60 cm x 40 cm) | Beam | 32MPa | Concrete Rectangular | 400 | 600 | 2400 | 4487.5 | 1.08 | 2634.86 | G300E | 3295748.21 | 25.86 | G300E | 897506.41 | 7.04
4210 | Story44 | B98 | 32 MPa RC Beam (60 cm x 40 cm) | Beam | 32MPa | Concrete Rectangular | 400 | 600 | 2400 | 6887.5 | 1.65 | 4044.04 | G300E | 5074835.23 | 39.82 | G300E | 6627036.04 | 52
4211 | Story44 | B99 | 32 MPa RC Beam (60 cm x 40 cm) | Beam | 32MPa | Concrete Rectangular | 400 | 600 | 2400 | 4487.5 | 1.08 | 2634.86 | G300E | 3295748.21 | 25.86 | G300E | 897506.41 | 7.04
4212 | Story45 | B1 | 32 MPa RC Beam (60 cm x 40 cm) | Beam | 32MPa | Concrete Rectangular | 400 | 600 | 2400 | 4500 | 1.08 | 2642.2 | G300E | 3383100 | 26.55 | G300E | 3460803.6 | 27.15
4213 | Story45 | B10 | 32 MPa RC Beam (60 cm x 40 cm) | Beam | 32MPa | Concrete Rectangular | 400 | 600 | 2400 | 6900 | 1.66 | 4051.38 | G300E | 5333700 | 41.85 | G300E | 6636007.8 | 52.07
4214 | Story45 | B100 | 32 MPa RC Beam (60 cm x 40 cm) | Beam | 32MPa | Concrete Rectangular | 400 | 600 | 2400 | 6900 | 1.66 | 4051.38 | G300E | 5162454.55 | 40.51 | G300E | 7236225.71 | 56.78
4215 | Story45 | B101 | 32 MPa RC Beam (60 cm x 40 cm) | Beam | 32MPa | Concrete Rectangular | 400 | 600 | 2400 | 4500 | 1.08 | 2642.2 | G300E | 3499714.29 | 27.46 | G300E | 720005.14 | 5.65
4216 | Story45 | B102 | 32 MPa RC Beam (60 cm x 40 cm) | Beam | 32MPa | Concrete Rectangular | 400 | 600 | 2400 | 6900 | 1.66 | 4051.38 | G300E | 5653922.73 | 44.36 | G300E | 7798263.33 | 61.19
4217 | Story45 | B103 | 32 MPa RC Beam (60 cm x 40 cm) | Beam | 32MPa | Concrete Rectangular | 400 | 600 | 2400 | 4500 | 1.08 | 2642.2 | G300E | 3765214.29 | 29.54 | G300E | 3366007.07 | 26.41
4218 | Story45 | B104 | 32 MPa RC Beam (60 cm x 40 cm) | Beam | 32MPa | Concrete Rectangular | 400 | 600 | 2400 | 6900 | 1.66 | 4051.38 | G300E | 5113213.64 | 40.12 | G300E | 6639063.33 | 52.09
4219 | Story45 | B105 | 32 MPa RC Beam (60 cm x 40 cm) | Beam | 32MPa | Concrete Rectangular | 400 | 600 | 2400 | 4500 | 1.08 | 2642.2 | G300E | 3383100 | 26.55 | G300E | 3460803.6 | 27.15
4220 | Story45 | B106 | 32 MPa RC Beam (60 cm x 40 cm) | Beam | 32MPa | Concrete Rectangular | 400 | 600 | 2400 | 6900 | 1.66 | 4051.38 | G300E | 4922700 | 38.63 | G300E | 6753606 | 52.99
4221 | Story45 | B107 | 32 MPa RC Beam (60 cm x 40 cm) | Beam | 32MPa | Concrete Rectangular | 400 | 600 | 2400 | 6900 | 1.66 | 4051.38 | G300E | 5088750 | 39.93 | G300E | 7411863.33 | 58.16
4222 | Story45 | B108 | 32 MPa RC Beam (60 cm x 40 cm) | Beam | 32MPa | Concrete Rectangular | 400 | 600 | 2400 | 6900 | 1.66 | 4051.38 | G300E | 5517600 | 43.29 | G300E | 6636007.8 | 52.07
4223 | Story45 | B109 | 32 MPa RC Beam (60 cm x 40 cm) | Beam | 32MPa | Concrete Rectangular | 400 | 600 | 2400 | 6900 | 1.66 | 4051.38 | G300E | 5377609.09 | 42.19 | G300E | 6639063.33 | 52.09
4224 | Story45 | B11 | 32 MPa RC Beam (60 cm x 40 cm) | Beam | 32MPa | Concrete Rectangular | 400 | 600 | 2400 | 4500 | 1.08 | 2642.2 | G300E | 3499714.29 | 27.46 | G300E | 630004.5 | 4.94
4225 | Story45 | B110 | 32 MPa RC Beam (60 cm x 40 cm) | Beam | 32MPa | Concrete Rectangular | 400 | 600 | 2400 | 6900 | 1.66 | 4051.38 | G300E | 5333700 | 41.85 | G300E | 6636007.8 | 52.07
4226 | Story45 | B111 | 32 MPa RC Beam (60 cm x 40 cm) | Beam | 32MPa | Concrete Rectangular | 400 | 600 | 2400 | 6900 | 1.66 | 4051.38 | G300E | 5089063.64 | 39.93 | G300E | 7411863.33 | 58.16
4227 | Story45 | B112 | 32 MPa RC Beam (60 cm x 40 cm) | Beam | 32MPa | Concrete Rectangular | 400 | 600 | 2400 | 6900 | 1.66 | 4051.38 | G300E | 4922700 | 38.63 | G300E | 6753606 | 52.99
4228 | Story45 | B12 | 32 MPa RC Beam (60 cm x 40 cm) | Beam | 32MPa | Concrete Rectangular | 400 | 600 | 2400 | 6900 | 1.66 | 4051.38 | G300E | 5088750 | 39.93 | G300E | 7411863.33 | 58.16
4229 | Story45 | B13 | 32 MPa RC Beam (60 cm x 40 cm) | Beam | 32MPa | Concrete Rectangular | 400 | 600 | 2400 | 4500 | 1.08 | 2642.2 | G300E | 3765214.29 | 29.54 | G300E | 3366007.07 | 26.41
4230 | Story45 | B14 | 32 MPa RC Beam (60 cm x 40 cm) | Beam | 32MPa | Concrete Rectangular | 400 | 600 | 2400 | 6900 | 1.66 | 4051.38 | G300E | 4922700 | 38.63 | G300E | 6753606 | 52.99
4231 | Story45 | B15 | 32 MPa RC Beam (60 cm x 40 cm) | Beam | 32MPa | Concrete Rectangular | 400 | 600 | 2400 | 4500 | 1.08 | 2642.2 | G300E | 3382800 | 26.54 | G300E | 3460803.6 | 27.15
4232 | Story45 | B16 | 32 MPa RC Beam (60 cm x 40 cm) | Beam | 32MPa | Concrete Rectangular | 400 | 600 | 2400 | 4500 | 1.08 | 2642.2 | G300E | 2907321.43 | 22.81 | G300E | 4500003.86 | 35.31
4233 | Story45 | B17 | 32 MPa RC Beam (60 cm x 40 cm) | Beam | 32MPa | Concrete Rectangular | 400 | 600 | 2400 | 6900 | 1.66 | 4051.38 | G300E | 5112900 | 40.12 | G300E | 6639063.33 | 52.09
4234 | Story45 | B18 | 32 MPa RC Beam (60 cm x 40 cm) | Beam | 32MPa | Concrete Rectangular | 400 | 600 | 2400 | 4500 | 1.08 | 2642.2 | G300E | 3375321.43 | 26.48 | G300E | 3006004.5 | 23.59
4235 | Story45 | B19 | 32 MPa RC Beam (60 cm x 40 cm) | Beam | 32MPa | Concrete Rectangular | 400 | 600 | 2400 | 6900 | 1.66 | 4051.38 | G300E | 5649531.82 | 44.33 | G300E | 7798263.33 | 61.19
4236 | Story45 | B2 | 32 MPa RC Beam (60 cm x 40 cm) | Beam | 32MPa | Concrete Rectangular | 400 | 600 | 2400 | 6900 | 1.66 | 4051.38 | G300E | 4922700 | 38.63 | G300E | 6753606 | 52.99
4237 | Story45 | B20 | 32 MPa RC Beam (60 cm x 40 cm) | Beam | 32MPa | Concrete Rectangular | 400 | 600 | 2400 | 4500 | 1.08 | 2642.2 | G300E | 3101142.86 | 24.33 | G300E | 4500003.86 | 35.31
4238 | Story45 | B21 | 32 MPa RC Beam (60 cm x 40 cm) | Beam | 32MPa | Concrete Rectangular | 400 | 600 | 2400 | 6900 | 1.66 | 4051.38 | G300E | 5135037.5 | 40.29 | G300E | 7744109.78 | 60.76
4239 | Story45 | B22 | 32 MPa RC Beam (60 cm x 40 cm) | Beam | 32MPa | Concrete Rectangular | 400 | 600 | 2400 | 4500 | 1.08 | 2642.2 | G300E | 4481357.14 | 35.16 | G300E | 3605968.29 | 28.29
4240 | Story45 | B23 | 32 MPa RC Beam (60 cm x 40 cm) | Beam | 32MPa | Concrete Rectangular | 400 | 600 | 2400 | 6900 | 1.66 | 4051.38 | G300E | 5461036.36 | 42.85 | G300E | 6639063.33 | 52.09
4241 | Story45 | B24 | 32 MPa RC Beam (60 cm x 40 cm) | Beam | 32MPa | Concrete Rectangular | 400 | 600 | 2400 | 4500 | 1.08 | 2642.2 | G300E | 4488750 | 35.22 | G300E | 3700638 | 29.04
4242 | Story45 | B25 | 32 MPa RC Beam (60 cm x 40 cm) | Beam | 32MPa | Concrete Rectangular | 400 | 600 | 2400 | 6900 | 1.66 | 4051.38 | G300E | 5162768.18 | 40.51 | G300E | 7236225.71 | 56.78
4243 | Story45 | B26 | 32 MPa RC Beam (60 cm x 40 cm) | Beam | 32MPa | Concrete Rectangular | 400 | 600 | 2400 | 4500 | 1.08 | 2642.2 | G300E | 3101142.86 | 24.33 | G300E | 4500003.86 | 35.31
4244 | Story45 | B27 | 32 MPa RC Beam (60 cm x 40 cm) | Beam | 32MPa | Concrete Rectangular | 400 | 600 | 2400 | 6900 | 1.66 | 4051.38 | G300E | 5653922.73 | 44.36 | G300E | 7798263.33 | 61.19
4245 | Story45 | B28 | 32 MPa RC Beam (60 cm x 40 cm) | Beam | 32MPa | Concrete Rectangular | 400 | 600 | 2400 | 4500 | 1.08 | 2642.2 | G300E | 3375321.43 | 26.48 | G300E | 3006004.5 | 23.59
4246 | Story45 | B29 | 32 MPa RC Beam (60 cm x 40 cm) | Beam | 32MPa | Concrete Rectangular | 400 | 600 | 2400 | 6900 | 1.66 | 4051.38 | G300E | 5113213.64 | 40.12 | G300E | 6639063.33 | 52.09
4247 | Story45 | B3 | 32 MPa RC Beam (60 cm x 40 cm) | Beam | 32MPa | Concrete Rectangular | 400 | 600 | 2400 | 4500 | 1.08 | 2642.2 | G300E | 3762964.29 | 29.53 | G300E | 3366007.07 | 26.41
4248 | Story45 | B30 | 32 MPa RC Beam (60 cm x 40 cm) | Beam | 32MPa | Concrete Rectangular | 400 | 600 | 2400 | 4500 | 1.08 | 2642.2 | G300E | 2907321.43 | 22.81 | G300E | 4500003.86 | 35.31
4249 | Story45 | B31 | 32 MPa RC Beam (60 cm x 40 cm) | Beam | 32MPa | Concrete Rectangular | 400 | 600 | 2400 | 4500 | 1.08 | 2642.2 | G300E | 3482718.75 | 27.33 | G300E | 5237610.75 | 41.1
4250 | Story45 | B32 | 32 MPa RC Beam (60 cm x 40 cm) | Beam | 32MPa | Concrete Rectangular | 400 | 600 | 2400 | 6900 | 1.66 | 4051.38 | G300E | 5583981.82 | 43.81 | G300E | 2775063.33 | 21.77
4251 | Story45 | B33 | 32 MPa RC Beam (60 cm x 40 cm) | Beam | 32MPa | Concrete Rectangular | 400 | 600 | 2400 | 4500 | 1.08 | 2642.2 | G300E | 3294964.29 | 25.85 | G300E | 2916003.86 | 22.88
4252 | Story45 | B34 | 32 MPa RC Beam (60 cm x 40 cm) | Beam | 32MPa | Concrete Rectangular | 400 | 600 | 2400 | 6900 | 1.66 | 4051.38 | G300E | 5613150 | 44.04 | G300E | 4320663.33 | 33.9
4253 | Story45 | B35 | 32 MPa RC Beam (60 cm x 40 cm) | Beam | 32MPa | Concrete Rectangular | 400 | 600 | 2400 | 4500 | 1.08 | 2642.2 | G300E | 2969357.14 | 23.3 | G300E | 4590004.5 | 36.01
4254 | Story45 | B36 | 32 MPa RC Beam (60 cm x 40 cm) | Beam | 32MPa | Concrete Rectangular | 400 | 600 | 2400 | 6900 | 1.66 | 4051.38 | G300E | 6287154.55 | 49.33 | G300E | 8009025.71 | 62.84
4255 | Story45 | B37 | 32 MPa RC Beam (60 cm x 40 cm) | Beam | 32MPa | Concrete Rectangular | 400 | 600 | 2400 | 4800 | 1.15 | 2818.35 | G300E | 11298880 | 88.66 | G300E | 6563314.56 | 51.5
4256 | Story45 | B38 | 32 MPa RC Beam (60 cm x 40 cm) | Beam | 32MPa | Concrete Rectangular | 400 | 600 | 2400 | 6900 | 1.66 | 4051.38 | G300E | 4971450 | 39.01 | G300E | 9181084.8 | 72.04
4257 | Story45 | B39 | 32 MPa RC Beam (60 cm x 40 cm) | Beam | 32MPa | Concrete Rectangular | 400 | 600 | 2400 | 4800 | 1.15 | 2818.35 | G300E | 11543040 | 90.57 | G300E | 7849948.8 | 61.59
4258 | Story45 | B4 | 32 MPa RC Beam (60 cm x 40 cm) | Beam | 32MPa | Concrete Rectangular | 400 | 600 | 2400 | 6900 | 1.66 | 4051.38 | G300E | 5016576 | 39.36 | G300E | 8454441.38 | 66.34
4259 | Story45 | B40 | 32 MPa RC Beam (60 cm x 40 cm) | Beam | 32MPa | Concrete Rectangular | 400 | 600 | 2400 | 6900 | 1.66 | 4051.38 | G300E | 6312245.45 | 49.53 | G300E | 8009025.71 | 62.84
4260 | Story45 | B41 | 32 MPa RC Beam (60 cm x 40 cm) | Beam | 32MPa | Concrete Rectangular | 400 | 600 | 2400 | 4500 | 1.08 | 2642.2 | G300E | 2969035.71 | 23.3 | G300E | 4590004.5 | 36.01
4261 | Story45 | B42 | 32 MPa RC Beam (60 cm x 40 cm) | Beam | 32MPa | Concrete Rectangular | 400 | 600 | 2400 | 6900 | 1.66 | 4051.38 | G300E | 5613150 | 44.04 | G300E | 4320663.33 | 33.9
4262 | Story45 | B43 | 32 MPa RC Beam (60 cm x 40 cm) | Beam | 32MPa | Concrete Rectangular | 400 | 600 | 2400 | 4500 | 1.08 | 2642.2 | G300E | 3294964.29 | 25.85 | G300E | 2916003.86 | 22.88
4263 | Story45 | B44 | 32 MPa RC Beam (60 cm x 40 cm) | Beam | 32MPa | Concrete Rectangular | 400 | 600 | 2400 | 6900 | 1.66 | 4051.38 | G300E | 5583981.82 | 43.81 | G300E | 2775063.33 | 21.77
4264 | Story45 | B45 | 32 MPa RC Beam (60 cm x 40 cm) | Beam | 32MPa | Concrete Rectangular | 400 | 600 | 2400 | 4500 | 1.08 | 2642.2 | G300E | 3482718.75 | 27.33 | G300E | 5237592.19 | 41.1
4265 | Story45 | B46 | 32 MPa RC Beam (60 cm x 40 cm) | Beam | 32MPa | Concrete Rectangular | 400 | 600 | 2400 | 4500 | 1.08 | 2642.2 | G300E | 2713500 | 21.29 | G300E | 6084003.86 | 47.74
4266 | Story45 | B47 | 32 MPa RC Beam (60 cm x 40 cm) | Beam | 32MPa | Concrete Rectangular | 400 | 600 | 2400 | 6900 | 1.66 | 4051.38 | G300E | 6120927.27 | 48.03 | G300E | 2388663.33 | 18.74
4267 | Story45 | B48 | 32 MPa RC Beam (60 cm x 40 cm) | Beam | 32MPa | Concrete Rectangular | 400 | 600 | 2400 | 4500 | 1.08 | 2642.2 | G300E | 3101142.86 | 24.33 | G300E | 2916003.86 | 22.88
4268 | Story45 | B49 | 32 MPa RC Beam (60 cm x 40 cm) | Beam | 32MPa | Concrete Rectangular | 400 | 600 | 2400 | 6900 | 1.66 | 4051.38 | G300E | 5901695.45 | 46.31 | G300E | 1229463.33 | 9.65
4269 | Story45 | B5 | 32 MPa RC Beam (60 cm x 40 cm) | Beam | 32MPa | Concrete Rectangular | 400 | 600 | 2400 | 4500 | 1.08 | 2642.2 | G300E | 3737911.76 | 29.33 | G300E | 741181.76 | 5.82
4270 | Story45 | B50 | 32 MPa RC Beam (60 cm x 40 cm) | Beam | 32MPa | Concrete Rectangular | 400 | 600 | 2400 | 4500 | 1.08 | 2642.2 | G300E | 3876428.57 | 30.42 | G300E | 6084003.86 | 47.74
4271 | Story45 | B51 | 32 MPa RC Beam (60 cm x 40 cm) | Beam | 32MPa | Concrete Rectangular | 400 | 600 | 2400 | 7200 | 1.73 | 4227.52 | G300E | 14470434.78 | 113.54 | G300E | 8988940.17 | 70.53
4272 | Story45 | B55 | 32 MPa RC Beam (60 cm x 40 cm) | Beam | 32MPa | Concrete Rectangular | 400 | 600 | 2400 | 6900 | 1.66 | 4051.38 | G300E | 13872300 | 108.85 | G300E | 8611280.4 | 67.57
4273 | Story45 | B56 | 32 MPa RC Beam (60 cm x 40 cm) | Beam | 32MPa | Concrete Rectangular | 400 | 600 | 2400 | 4500 | 1.08 | 2642.2 | G300E | 3876428.57 | 30.42 | G300E | 6084003.86 | 47.74
4274 | Story45 | B57 | 32 MPa RC Beam (60 cm x 40 cm) | Beam | 32MPa | Concrete Rectangular | 400 | 600 | 2400 | 6900 | 1.66 | 4051.38 | G300E | 5901695.45 | 46.31 | G300E | 1229463.33 | 9.65
4275 | Story45 | B58 | 32 MPa RC Beam (60 cm x 40 cm) | Beam | 32MPa | Concrete Rectangular | 400 | 600 | 2400 | 4500 | 1.08 | 2642.2 | G300E | 3101142.86 | 24.33 | G300E | 2916003.86 | 22.88
4276 | Story45 | B59 | 32 MPa RC Beam (60 cm x 40 cm) | Beam | 32MPa | Concrete Rectangular | 400 | 600 | 2400 | 6900 | 1.66 | 4051.38 | G300E | 6120927.27 | 48.03 | G300E | 2388663.33 | 18.74
4277 | Story45 | B6 | 32 MPa RC Beam (60 cm x 40 cm) | Beam | 32MPa | Concrete Rectangular | 400 | 600 | 2400 | 6900 | 1.66 | 4051.38 | G300E | 5517300 | 43.29 | G300E | 6636007.8 | 52.07
4278 | Story45 | B60 | 32 MPa RC Beam (60 cm x 40 cm) | Beam | 32MPa | Concrete Rectangular | 400 | 600 | 2400 | 4500 | 1.08 | 2642.2 | G300E | 2713500 | 21.29 | G300E | 6084003.86 | 47.74
4279 | Story45 | B61 | 32 MPa RC Beam (60 cm x 40 cm) | Beam | 32MPa | Concrete Rectangular | 400 | 600 | 2400 | 4500 | 1.08 | 2642.2 | G300E | 3313125 | 26 | G300E | 5237598.94 | 41.1
4280 | Story45 | B62 | 32 MPa RC Beam (60 cm x 40 cm) | Beam | 32MPa | Concrete Rectangular | 400 | 600 | 2400 | 6900 | 1.66 | 4051.38 | G300E | 6120927.27 | 48.03 | G300E | 2388663.33 | 18.74
4281 | Story45 | B63 | 32 MPa RC Beam (60 cm x 40 cm) | Beam | 32MPa | Concrete Rectangular | 400 | 600 | 2400 | 4500 | 1.08 | 2642.2 | G300E | 3294964.29 | 25.85 | G300E | 2916003.86 | 22.88
4282 | Story45 | B64 | 32 MPa RC Beam (60 cm x 40 cm) | Beam | 32MPa | Concrete Rectangular | 400 | 600 | 2400 | 6900 | 1.66 | 4051.38 | G300E | 5901695.45 | 46.31 | G300E | 1229463.33 | 9.65
4283 | Story45 | B65 | 32 MPa RC Beam (60 cm x 40 cm) | Beam | 32MPa | Concrete Rectangular | 400 | 600 | 2400 | 4500 | 1.08 | 2642.2 | G300E | 2969357.14 | 23.3 | G300E | 4590004.5 | 36.01
4284 | Story45 | B66 | 32 MPa RC Beam (60 cm x 40 cm) | Beam | 32MPa | Concrete Rectangular | 400 | 600 | 2400 | 7200 | 1.73 | 4227.52 | G300E | 14475130.43 | 113.58 | G300E | 8986463.37 | 70.51
4285 | Story45 | B67 | 32 MPa RC Beam (60 cm x 40 cm) | Beam | 32MPa | Concrete Rectangular | 400 | 600 | 2400 | 4500 | 1.08 | 2642.2 | G300E | 10819200 | 84.89 | G300E | 7358187.6 | 57.74
4286 | Story45 | B69 | 32 MPa RC Beam (60 cm x 40 cm) | Beam | 32MPa | Concrete Rectangular | 400 | 600 | 2400 | 4500 | 1.08 | 2642.2 | G300E | 10822800 | 84.92 | G300E | 7358803.2 | 57.74
4287 | Story45 | B7 | 32 MPa RC Beam (60 cm x 40 cm) | Beam | 32MPa | Concrete Rectangular | 400 | 600 | 2400 | 4500 | 1.08 | 2642.2 | G300E | 3701571.43 | 29.04 | G300E | 900006.43 | 7.06
4288 | Story45 | B70 | 32 MPa RC Beam (60 cm x 40 cm) | Beam | 32MPa | Concrete Rectangular | 400 | 600 | 2400 | 6900 | 1.66 | 4051.38 | G300E | 13873500 | 108.86 | G300E | 8612122.8 | 67.57
4289 | Story45 | B71 | 32 MPa RC Beam (60 cm x 40 cm) | Beam | 32MPa | Concrete Rectangular | 400 | 600 | 2400 | 4500 | 1.08 | 2642.2 | G300E | 2969035.71 | 23.3 | G300E | 4590004.5 | 36.01
4290 | Story45 | B72 | 32 MPa RC Beam (60 cm x 40 cm) | Beam | 32MPa | Concrete Rectangular | 400 | 600 | 2400 | 6900 | 1.66 | 4051.38 | G300E | 5901695.45 | 46.31 | G300E | 1229463.33 | 9.65
4291 | Story45 | B73 | 32 MPa RC Beam (60 cm x 40 cm) | Beam | 32MPa | Concrete Rectangular | 400 | 600 | 2400 | 4500 | 1.08 | 2642.2 | G300E | 3294964.29 | 25.85 | G300E | 2916003.86 | 22.88
4292 | Story45 | B74 | 32 MPa RC Beam (60 cm x 40 cm) | Beam | 32MPa | Concrete Rectangular | 400 | 600 | 2400 | 6900 | 1.66 | 4051.38 | G300E | 6120927.27 | 48.03 | G300E | 2388663.33 | 18.74
4293 | Story45 | B75 | 32 MPa RC Beam (60 cm x 40 cm) | Beam | 32MPa | Concrete Rectangular | 400 | 600 | 2400 | 4500 | 1.08 | 2642.2 | G300E | 3313125 | 26 | G300E | 5237615.81 | 41.1
4294 | Story45 | B76 | 32 MPa RC Beam (60 cm x 40 cm) | Beam | 32MPa | Concrete Rectangular | 400 | 600 | 2400 | 4500 | 1.08 | 2642.2 | G300E | 2907321.43 | 22.81 | G300E | 4500003.86 | 35.31
4295 | Story45 | B77 | 32 MPa RC Beam (60 cm x 40 cm) | Beam | 32MPa | Concrete Rectangular | 400 | 600 | 2400 | 6900 | 1.66 | 4051.38 | G300E | 5583981.82 | 43.81 | G300E | 2775063.33 | 21.77
4296 | Story45 | B78 | 32 MPa RC Beam (60 cm x 40 cm) | Beam | 32MPa | Concrete Rectangular | 400 | 600 | 2400 | 4500 | 1.08 | 2642.2 | G300E | 3375321.43 | 26.48 | G300E | 3006004.5 | 23.59
4297 | Story45 | B79 | 32 MPa RC Beam (60 cm x 40 cm) | Beam | 32MPa | Concrete Rectangular | 400 | 600 | 2400 | 6900 | 1.66 | 4051.38 | G300E | 5612836.36 | 44.04 | G300E | 4320663.33 | 33.9
4298 | Story45 | B8 | 32 MPa RC Beam (60 cm x 40 cm) | Beam | 32MPa | Concrete Rectangular | 400 | 600 | 2400 | 6900 | 1.66 | 4051.38 | G300E | 5377609.09 | 42.19 | G300E | 6639063.33 | 52.09
4299 | Story45 | B80 | 32 MPa RC Beam (60 cm x 40 cm) | Beam | 32MPa | Concrete Rectangular | 400 | 600 | 2400 | 4500 | 1.08 | 2642.2 | G300E | 3101142.86 | 24.33 | G300E | 4500003.86 | 35.31
4300 | Story45 | B81 | 32 MPa RC Beam (60 cm x 40 cm) | Beam | 32MPa | Concrete Rectangular | 400 | 600 | 2400 | 6900 | 1.66 | 4051.38 | G300E | 6310677.27 | 49.52 | G300E | 8009025.71 | 62.84
4301 | Story45 | B82 | 32 MPa RC Beam (60 cm x 40 cm) | Beam | 32MPa | Concrete Rectangular | 400 | 600 | 2400 | 4500 | 1.08 | 2642.2 | G300E | 4489392.86 | 35.23 | G300E | 3700832.79 | 29.04
4302 | Story45 | B83 | 32 MPa RC Beam (60 cm x 40 cm) | Beam | 32MPa | Concrete Rectangular | 400 | 600 | 2400 | 6900 | 1.66 | 4051.38 | G300E | 4970822.73 | 39 | G300E | 9172616.62 | 71.97
4303 | Story45 | B84 | 32 MPa RC Beam (60 cm x 40 cm) | Beam | 32MPa | Concrete Rectangular | 400 | 600 | 2400 | 4500 | 1.08 | 2642.2 | G300E | 4490035.71 | 35.23 | G300E | 3700865.57 | 29.04
4304 | Story45 | B85 | 32 MPa RC Beam (60 cm x 40 cm) | Beam | 32MPa | Concrete Rectangular | 400 | 600 | 2400 | 6900 | 1.66 | 4051.38 | G300E | 6311304.55 | 49.52 | G300E | 8009025.71 | 62.84
4305 | Story45 | B86 | 32 MPa RC Beam (60 cm x 40 cm) | Beam | 32MPa | Concrete Rectangular | 400 | 600 | 2400 | 4500 | 1.08 | 2642.2 | G300E | 3101142.86 | 24.33 | G300E | 4500003.86 | 35.31
4306 | Story45 | B87 | 32 MPa RC Beam (60 cm x 40 cm) | Beam | 32MPa | Concrete Rectangular | 400 | 600 | 2400 | 6900 | 1.66 | 4051.38 | G300E | 5612836.36 | 44.04 | G300E | 4320663.33 | 33.9
4307 | Story45 | B88 | 32 MPa RC Beam (60 cm x 40 cm) | Beam | 32MPa | Concrete Rectangular | 400 | 600 | 2400 | 4500 | 1.08 | 2642.2 | G300E | 3375321.43 | 26.48 | G300E | 3006004.5 | 23.59
4308 | Story45 | B89 | 32 MPa RC Beam (60 cm x 40 cm) | Beam | 32MPa | Concrete Rectangular | 400 | 600 | 2400 | 6900 | 1.66 | 4051.38 | G300E | 5583981.82 | 43.81 | G300E | 2775063.33 | 21.77
4309 | Story45 | B9 | 32 MPa RC Beam (60 cm x 40 cm) | Beam | 32MPa | Concrete Rectangular | 400 | 600 | 2400 | 4500 | 1.08 | 2642.2 | G300E | 3701892.86 | 29.05 | G300E | 900006.43 | 7.06
4310 | Story45 | B90 | 32 MPa RC Beam (60 cm x 40 cm) | Beam | 32MPa | Concrete Rectangular | 400 | 600 | 2400 | 4500 | 1.08 | 2642.2 | G300E | 2907321.43 | 22.81 | G300E | 4500003.86 | 35.31
4311 | Story45 | B91 | 32 MPa RC Beam (60 cm x 40 cm) | Beam | 32MPa | Concrete Rectangular | 400 | 600 | 2400 | 4500 | 1.08 | 2642.2 | G300E | 3383100 | 26.55 | G300E | 3460803.6 | 27.15
4312 | Story45 | B92 | 32 MPa RC Beam (60 cm x 40 cm) | Beam | 32MPa | Concrete Rectangular | 400 | 600 | 2400 | 6900 | 1.66 | 4051.38 | G300E | 5113213.64 | 40.12 | G300E | 6639063.33 | 52.09
4313 | Story45 | B93 | 32 MPa RC Beam (60 cm x 40 cm) | Beam | 32MPa | Concrete Rectangular | 400 | 600 | 2400 | 4500 | 1.08 | 2642.2 | G300E | 3765214.29 | 29.54 | G300E | 3366007.07 | 26.41
4314 | Story45 | B94 | 32 MPa RC Beam (60 cm x 40 cm) | Beam | 32MPa | Concrete Rectangular | 400 | 600 | 2400 | 6900 | 1.66 | 4051.38 | G300E | 5653609.09 | 44.36 | G300E | 7798263.33 | 61.19
4315 | Story45 | B95 | 32 MPa RC Beam (60 cm x 40 cm) | Beam | 32MPa | Concrete Rectangular | 400 | 600 | 2400 | 4500 | 1.08 | 2642.2 | G300E | 3500035.71 | 27.46 | G300E | 720005.14 | 5.65
4316 | Story45 | B96 | 32 MPa RC Beam (60 cm x 40 cm) | Beam | 32MPa | Concrete Rectangular | 400 | 600 | 2400 | 6900 | 1.66 | 4051.38 | G300E | 5162454.55 | 40.51 | G300E | 7236225.71 | 56.78
4317 | Story45 | B97 | 32 MPa RC Beam (60 cm x 40 cm) | Beam | 32MPa | Concrete Rectangular | 400 | 600 | 2400 | 4500 | 1.08 | 2642.2 | G300E | 3702214.29 | 29.05 | G300E | 900006.43 | 7.06
4318 | Story45 | B98 | 32 MPa RC Beam (60 cm x 40 cm) | Beam | 32MPa | Concrete Rectangular | 400 | 600 | 2400 | 6900 | 1.66 | 4051.38 | G300E | 5461663.64 | 42.85 | G300E | 6639063.33 | 52.09
4319 | Story45 | B99 | 32 MPa RC Beam (60 cm x 40 cm) | Beam | 32MPa | Concrete Rectangular | 400 | 600 | 2400 | 4500 | 1.08 | 2642.2 | G300E | 3702214.29 | 29.05 | G300E | 900006.43 | 7.06
4320 | Story46 | B1 | 32 MPa RC Beam (60 cm x 40 cm) | Beam | 32MPa | Concrete Rectangular | 400 | 600 | 2400 | 4500 | 1.08 | 2642.2 | G300E | 2713500 | 21.29 | G300E | 4500003.86 | 35.31
4321 | Story46 | B10 | 32 MPa RC Beam (60 cm x 40 cm) | Beam | 32MPa | Concrete Rectangular | 400 | 600 | 2400 | 6900 | 1.66 | 4051.38 | G300E | 5026022.73 | 39.44 | G300E | 8184663.33 | 64.22
4322 | Story46 | B100 | 32 MPa RC Beam (60 cm x 40 cm) | Beam | 32MPa | Concrete Rectangular | 400 | 600 | 2400 | 6900 | 1.66 | 4051.38 | G300E | 5272854.55 | 41.37 | G300E | 8571063.33 | 67.25
4323 | Story46 | B101 | 32 MPa RC Beam (60 cm x 40 cm) | Beam | 32MPa | Concrete Rectangular | 400 | 600 | 2400 | 4500 | 1.08 | 2642.2 | G300E | 3531857.14 | 27.71 | G300E | 630004.5 | 4.94
4324 | Story46 | B102 | 32 MPa RC Beam (60 cm x 40 cm) | Beam | 32MPa | Concrete Rectangular | 400 | 600 | 2400 | 6900 | 1.66 | 4051.38 | G300E | 5609386.36 | 44.01 | G300E | 7798263.33 | 61.19
4325 | Story46 | B103 | 32 MPa RC Beam (60 cm x 40 cm) | Beam | 32MPa | Concrete Rectangular | 400 | 600 | 2400 | 4500 | 1.08 | 2642.2 | G300E | 3452464.29 | 27.09 | G300E | 1998005.79 | 15.68
4326 | Story46 | B104 | 32 MPa RC Beam (60 cm x 40 cm) | Beam | 32MPa | Concrete Rectangular | 400 | 600 | 2400 | 6900 | 1.66 | 4051.38 | G300E | 5005009.09 | 39.27 | G300E | 6726882.14 | 52.78
4327 | Story46 | B105 | 32 MPa RC Beam (60 cm x 40 cm) | Beam | 32MPa | Concrete Rectangular | 400 | 600 | 2400 | 4500 | 1.08 | 2642.2 | G300E | 2713500 | 21.29 | G300E | 4500003.86 | 35.31
4328 | Story46 | B106 | 32 MPa RC Beam (60 cm x 40 cm) | Beam | 32MPa | Concrete Rectangular | 400 | 600 | 2400 | 6900 | 1.66 | 4051.38 | G300E | 5217654.55 | 40.94 | G300E | 6639063.33 | 52.09
4329 | Story46 | B107 | 32 MPa RC Beam (60 cm x 40 cm) | Beam | 32MPa | Concrete Rectangular | 400 | 600 | 2400 | 6900 | 1.66 | 4051.38 | G300E | 5452881.82 | 42.79 | G300E | 7411863.33 | 58.16
4330 | Story46 | B108 | 32 MPa RC Beam (60 cm x 40 cm) | Beam | 32MPa | Concrete Rectangular | 400 | 600 | 2400 | 6900 | 1.66 | 4051.38 | G300E | 5026022.73 | 39.44 | G300E | 8184663.33 | 64.22
4331 | Story46 | B109 | 32 MPa RC Beam (60 cm x 40 cm) | Beam | 32MPa | Concrete Rectangular | 400 | 600 | 2400 | 6900 | 1.66 | 4051.38 | G300E | 5295436.36 | 41.55 | G300E | 5585237.62 | 43.82
4332 | Story46 | B11 | 32 MPa RC Beam (60 cm x 40 cm) | Beam | 32MPa | Concrete Rectangular | 400 | 600 | 2400 | 4500 | 1.08 | 2642.2 | G300E | 3531857.14 | 27.71 | G300E | 630004.5 | 4.94
4333 | Story46 | B110 | 32 MPa RC Beam (60 cm x 40 cm) | Beam | 32MPa | Concrete Rectangular | 400 | 600 | 2400 | 6900 | 1.66 | 4051.38 | G300E | 5026022.73 | 39.44 | G300E | 8184663.33 | 64.22
4334 | Story46 | B111 | 32 MPa RC Beam (60 cm x 40 cm) | Beam | 32MPa | Concrete Rectangular | 400 | 600 | 2400 | 6900 | 1.66 | 4051.38 | G300E | 5452881.82 | 42.79 | G300E | 7411863.33 | 58.16
4335 | Story46 | B112 | 32 MPa RC Beam (60 cm x 40 cm) | Beam | 32MPa | Concrete Rectangular | 400 | 600 | 2400 | 6900 | 1.66 | 4051.38 | G300E | 5217654.55 | 40.94 | G300E | 6639063.33 | 52.09
4336 | Story46 | B12 | 32 MPa RC Beam (60 cm x 40 cm) | Beam | 32MPa | Concrete Rectangular | 400 | 600 | 2400 | 6900 | 1.66 | 4051.38 | G300E | 5452881.82 | 42.79 | G300E | 7411863.33 | 58.16
4337 | Story46 | B13 | 32 MPa RC Beam (60 cm x 40 cm) | Beam | 32MPa | Concrete Rectangular | 400 | 600 | 2400 | 4500 | 1.08 | 2642.2 | G300E | 3452464.29 | 27.09 | G300E | 1998005.79 | 15.68
4338 | Story46 | B14 | 32 MPa RC Beam (60 cm x 40 cm) | Beam | 32MPa | Concrete Rectangular | 400 | 600 | 2400 | 6900 | 1.66 | 4051.38 | G300E | 5217654.55 | 40.94 | G300E | 6639063.33 | 52.09
4339 | Story46 | B15 | 32 MPa RC Beam (60 cm x 40 cm) | Beam | 32MPa | Concrete Rectangular | 400 | 600 | 2400 | 4500 | 1.08 | 2642.2 | G300E | 2713500 | 21.29 | G300E | 4500003.86 | 35.31
4340 | Story46 | B16 | 32 MPa RC Beam (60 cm x 40 cm) | Beam | 32MPa | Concrete Rectangular | 400 | 600 | 2400 | 4500 | 1.08 | 2642.2 | G300E | 2713500 | 21.29 | G300E | 5688003.86 | 44.63
4341 | Story46 | B17 | 32 MPa RC Beam (60 cm x 40 cm) | Beam | 32MPa | Concrete Rectangular | 400 | 600 | 2400 | 6900 | 1.66 | 4051.38 | G300E | 5005009.09 | 39.27 | G300E | 6726882.14 | 52.78
4342 | Story46 | B18 | 32 MPa RC Beam (60 cm x 40 cm) | Beam | 32MPa | Concrete Rectangular | 400 | 600 | 2400 | 4500 | 1.08 | 2642.2 | G300E | 3382071.43 | 26.54 | G300E | 3006004.5 | 23.59
4343 | Story46 | B19 | 32 MPa RC Beam (60 cm x 40 cm) | Beam | 32MPa | Concrete Rectangular | 400 | 600 | 2400 | 6900 | 1.66 | 4051.38 | G300E | 5606250 | 43.99 | G300E | 6639063.33 | 52.09
4344 | Story46 | B2 | 32 MPa RC Beam (60 cm x 40 cm) | Beam | 32MPa | Concrete Rectangular | 400 | 600 | 2400 | 6900 | 1.66 | 4051.38 | G300E | 5217654.55 | 40.94 | G300E | 6639063.33 | 52.09
4345 | Story46 | B20 | 32 MPa RC Beam (60 cm x 40 cm) | Beam | 32MPa | Concrete Rectangular | 400 | 600 | 2400 | 4500 | 1.08 | 2642.2 | G300E | 3101142.86 | 24.33 | G300E | 3312003.86 | 25.99
4346 | Story46 | B21 | 32 MPa RC Beam (60 cm x 40 cm) | Beam | 32MPa | Concrete Rectangular | 400 | 600 | 2400 | 6900 | 1.66 | 4051.38 | G300E | 5238250 | 41.1 | G300E | 8806709.78 | 69.1
4347 | Story46 | B22 | 32 MPa RC Beam (60 cm x 40 cm) | Beam | 32MPa | Concrete Rectangular | 400 | 600 | 2400 | 4500 | 1.08 | 2642.2 | G300E | 4522500 | 35.49 | G300E | 3606737.79 | 28.3
4348 | Story46 | B23 | 32 MPa RC Beam (60 cm x 40 cm) | Beam | 32MPa | Concrete Rectangular | 400 | 600 | 2400 | 6900 | 1.66 | 4051.38 | G300E | 4633663.64 | 36.36 | G300E | 6639063.33 | 52.09
4349 | Story46 | B24 | 32 MPa RC Beam (60 cm x 40 cm) | Beam | 32MPa | Concrete Rectangular | 400 | 600 | 2400 | 4500 | 1.08 | 2642.2 | G300E | 4528928.57 | 35.54 | G300E | 3701338.07 | 29.04
4350 | Story46 | B25 | 32 MPa RC Beam (60 cm x 40 cm) | Beam | 32MPa | Concrete Rectangular | 400 | 600 | 2400 | 6900 | 1.66 | 4051.38 | G300E | 5273168.18 | 41.38 | G300E | 8571063.33 | 67.25
4351 | Story46 | B26 | 32 MPa RC Beam (60 cm x 40 cm) | Beam | 32MPa | Concrete Rectangular | 400 | 600 | 2400 | 4500 | 1.08 | 2642.2 | G300E | 3101142.86 | 24.33 | G300E | 3312003.86 | 25.99
4352 | Story46 | B27 | 32 MPa RC Beam (60 cm x 40 cm) | Beam | 32MPa | Concrete Rectangular | 400 | 600 | 2400 | 6900 | 1.66 | 4051.38 | G300E | 5609386.36 | 44.01 | G300E | 7798263.33 | 61.19
4353 | Story46 | B28 | 32 MPa RC Beam (60 cm x 40 cm) | Beam | 32MPa | Concrete Rectangular | 400 | 600 | 2400 | 4500 | 1.08 | 2642.2 | G300E | 3382071.43 | 26.54 | G300E | 3006004.5 | 23.59
4354 | Story46 | B29 | 32 MPa RC Beam (60 cm x 40 cm) | Beam | 32MPa | Concrete Rectangular | 400 | 600 | 2400 | 6900 | 1.66 | 4051.38 | G300E | 5005009.09 | 39.27 | G300E | 6726882.14 | 52.78
4355 | Story46 | B3 | 32 MPa RC Beam (60 cm x 40 cm) | Beam | 32MPa | Concrete Rectangular | 400 | 600 | 2400 | 4500 | 1.08 | 2642.2 | G300E | 3451178.57 | 27.08 | G300E | 1998005.79 | 15.68
4356 | Story46 | B30 | 32 MPa RC Beam (60 cm x 40 cm) | Beam | 32MPa | Concrete Rectangular | 400 | 600 | 2400 | 4500 | 1.08 | 2642.2 | G300E | 2713500 | 21.29 | G300E | 5688003.86 | 44.63
4357 | Story46 | B31 | 32 MPa RC Beam (60 cm x 40 cm) | Beam | 32MPa | Concrete Rectangular | 400 | 600 | 2400 | 4500 | 1.08 | 2642.2 | G300E | 2713500 | 21.29 | G300E | 6084003.86 | 47.74
4358 | Story46 | B32 | 32 MPa RC Beam (60 cm x 40 cm) | Beam | 32MPa | Concrete Rectangular | 400 | 600 | 2400 | 6900 | 1.66 | 4051.38 | G300E | 5853395.45 | 45.93 | G300E | 1229463.33 | 9.65
4359 | Story46 | B33 | 32 MPa RC Beam (60 cm x 40 cm) | Beam | 32MPa | Concrete Rectangular | 400 | 600 | 2400 | 4500 | 1.08 | 2642.2 | G300E | 3101142.86 | 24.33 | G300E | 2916003.86 | 22.88
4360 | Story46 | B34 | 32 MPa RC Beam (60 cm x 40 cm) | Beam | 32MPa | Concrete Rectangular | 400 | 600 | 2400 | 6900 | 1.66 | 4051.38 | G300E | 5609386.36 | 44.01 | G300E | 5479863.33 | 43
4361 | Story46 | B35 | 32 MPa RC Beam (60 cm x 40 cm) | Beam | 32MPa | Concrete Rectangular | 400 | 600 | 2400 | 4500 | 1.08 | 2642.2 | G300E | 2971928.57 | 23.32 | G300E | 4590004.5 | 36.01
4362 | Story46 | B36 | 32 MPa RC Beam (60 cm x 40 cm) | Beam | 32MPa | Concrete Rectangular | 400 | 600 | 2400 | 6900 | 1.66 | 4051.38 | G300E | 6355527.27 | 49.87 | G300E | 8009025.71 | 62.84
4363 | Story46 | B37 | 32 MPa RC Beam (60 cm x 40 cm) | Beam | 32MPa | Concrete Rectangular | 400 | 600 | 2400 | 4800 | 1.15 | 2818.35 | G300E | 11575360 | 90.82 | G300E | 6583587.84 | 51.66
4364 | Story46 | B38 | 32 MPa RC Beam (60 cm x 40 cm) | Beam | 32MPa | Concrete Rectangular | 400 | 600 | 2400 | 6900 | 1.66 | 4051.38 | G300E | 4975840.91 | 39.04 | G300E | 9175439.35 | 71.99
4365 | Story46 | B39 | 32 MPa RC Beam (60 cm x 40 cm) | Beam | 32MPa | Concrete Rectangular | 400 | 600 | 2400 | 4800 | 1.15 | 2818.35 | G300E | 11628480 | 91.24 | G300E | 7886052.48 | 61.88
4366 | Story46 | B4 | 32 MPa RC Beam (60 cm x 40 cm) | Beam | 32MPa | Concrete Rectangular | 400 | 600 | 2400 | 6900 | 1.66 | 4051.38 | G300E | 4838556 | 37.97 | G300E | 7017032.83 | 55.06
4367 | Story46 | B40 | 32 MPa RC Beam (60 cm x 40 cm) | Beam | 32MPa | Concrete Rectangular | 400 | 600 | 2400 | 6900 | 1.66 | 4051.38 | G300E | 6382186.36 | 50.08 | G300E | 8009025.71 | 62.84
4368 | Story46 | B41 | 32 MPa RC Beam (60 cm x 40 cm) | Beam | 32MPa | Concrete Rectangular | 400 | 600 | 2400 | 4500 | 1.08 | 2642.2 | G300E | 2971607.14 | 23.32 | G300E | 4590004.5 | 36.01
4369 | Story46 | B42 | 32 MPa RC Beam (60 cm x 40 cm) | Beam | 32MPa | Concrete Rectangular | 400 | 600 | 2400 | 6900 | 1.66 | 4051.38 | G300E | 5609386.36 | 44.01 | G300E | 5479863.33 | 43
4370 | Story46 | B43 | 32 MPa RC Beam (60 cm x 40 cm) | Beam | 32MPa | Concrete Rectangular | 400 | 600 | 2400 | 4500 | 1.08 | 2642.2 | G300E | 3101142.86 | 24.33 | G300E | 2916003.86 | 22.88
4371 | Story46 | B44 | 32 MPa RC Beam (60 cm x 40 cm) | Beam | 32MPa | Concrete Rectangular | 400 | 600 | 2400 | 6900 | 1.66 | 4051.38 | G300E | 5853395.45 | 45.93 | G300E | 1229463.33 | 9.65
4372 | Story46 | B45 | 32 MPa RC Beam (60 cm x 40 cm) | Beam | 32MPa | Concrete Rectangular | 400 | 600 | 2400 | 4500 | 1.08 | 2642.2 | G300E | 2713500 | 21.29 | G300E | 6084003.86 | 47.74
4373 | Story46 | B46 | 32 MPa RC Beam (60 cm x 40 cm) | Beam | 32MPa | Concrete Rectangular | 400 | 600 | 2400 | 4500 | 1.08 | 2642.2 | G300E | 3876428.57 | 30.42 | G300E | 3168000 | 24.86
4374 | Story46 | B47 | 32 MPa RC Beam (60 cm x 40 cm) | Beam | 32MPa | Concrete Rectangular | 400 | 600 | 2400 | 6900 | 1.66 | 4051.38 | G300E | 5998295.45 | 47.06 | G300E | 1229463.33 | 9.65
4375 | Story46 | B48 | 32 MPa RC Beam (60 cm x 40 cm) | Beam | 32MPa | Concrete Rectangular | 400 | 600 | 2400 | 4500 | 1.08 | 2642.2 | G300E | 3488785.71 | 27.37 | G300E | 2916003.86 | 22.88
4376 | Story46 | B49 | 32 MPa RC Beam (60 cm x 40 cm) | Beam | 32MPa | Concrete Rectangular | 400 | 600 | 2400 | 6900 | 1.66 | 4051.38 | G300E | 6110263.64 | 47.94 | G300E | 1229463.33 | 9.65
4377 | Story46 | B5 | 32 MPa RC Beam (60 cm x 40 cm) | Beam | 32MPa | Concrete Rectangular | 400 | 600 | 2400 | 4500 | 1.08 | 2642.2 | G300E | 3776294.12 | 29.63 | G300E | 741181.76 | 5.82
4378 | Story46 | B50 | 32 MPa RC Beam (60 cm x 40 cm) | Beam | 32MPa | Concrete Rectangular | 400 | 600 | 2400 | 4500 | 1.08 | 2642.2 | G300E | 3876428.57 | 30.42 | G300E | 6084003.86 | 47.74
4379 | Story46 | B51 | 32 MPa RC Beam (60 cm x 40 cm) | Beam | 32MPa | Concrete Rectangular | 400 | 600 | 2400 | 7200 | 1.73 | 4227.52 | G300E | 14827930.43 | 116.35 | G300E | 8986099.62 | 70.51
4380 | Story46 | B55 | 32 MPa RC Beam (60 cm x 40 cm) | Beam | 32MPa | Concrete Rectangular | 400 | 600 | 2400 | 6900 | 1.66 | 4051.38 | G300E | 14215200 | 111.54 | G300E | 8608606.8 | 67.55
4381 | Story46 | B56 | 32 MPa RC Beam (60 cm x 40 cm) | Beam | 32MPa | Concrete Rectangular | 400 | 600 | 2400 | 4500 | 1.08 | 2642.2 | G300E | 3876428.57 | 30.42 | G300E | 6084003.86 | 47.74
4382 | Story46 | B57 | 32 MPa RC Beam (60 cm x 40 cm) | Beam | 32MPa | Concrete Rectangular | 400 | 600 | 2400 | 6900 | 1.66 | 4051.38 | G300E | 6109950 | 47.94 | G300E | 1229463.33 | 9.65
4383 | Story46 | B58 | 32 MPa RC Beam (60 cm x 40 cm) | Beam | 32MPa | Concrete Rectangular | 400 | 600 | 2400 | 4500 | 1.08 | 2642.2 | G300E | 3488785.71 | 27.37 | G300E | 2916003.86 | 22.88
4384 | Story46 | B59 | 32 MPa RC Beam (60 cm x 40 cm) | Beam | 32MPa | Concrete Rectangular | 400 | 600 | 2400 | 6900 | 1.66 | 4051.38 | G300E | 5998609.09 | 47.07 | G300E | 1229463.33 | 9.65
4385 | Story46 | B6 | 32 MPa RC Beam (60 cm x 40 cm) | Beam | 32MPa | Concrete Rectangular | 400 | 600 | 2400 | 6900 | 1.66 | 4051.38 | G300E | 5016300 | 39.36 | G300E | 8184663.33 | 64.22
4386 | Story46 | B60 | 32 MPa RC Beam (60 cm x 40 cm) | Beam | 32MPa | Concrete Rectangular | 400 | 600 | 2400 | 4500 | 1.08 | 2642.2 | G300E | 3876428.57 | 30.42 | G300E | 3168000 | 24.86
4387 | Story46 | B61 | 32 MPa RC Beam (60 cm x 40 cm) | Beam | 32MPa | Concrete Rectangular | 400 | 600 | 2400 | 4500 | 1.08 | 2642.2 | G300E | 2713500 | 21.29 | G300E | 6084003.86 | 47.74
4388 | Story46 | B62 | 32 MPa RC Beam (60 cm x 40 cm) | Beam | 32MPa | Concrete Rectangular | 400 | 600 | 2400 | 6900 | 1.66 | 4051.38 | G300E | 5998609.09 | 47.07 | G300E | 1229463.33 | 9.65
4389 | Story46 | B63 | 32 MPa RC Beam (60 cm x 40 cm) | Beam | 32MPa | Concrete Rectangular | 400 | 600 | 2400 | 4500 | 1.08 | 2642.2 | G300E | 3101142.86 | 24.33 | G300E | 2916003.86 | 22.88
4390 | Story46 | B64 | 32 MPa RC Beam (60 cm x 40 cm) | Beam | 32MPa | Concrete Rectangular | 400 | 600 | 2400 | 6900 | 1.66 | 4051.38 | G300E | 6110263.64 | 47.94 | G300E | 1229463.33 | 9.65
4391 | Story46 | B65 | 32 MPa RC Beam (60 cm x 40 cm) | Beam | 32MPa | Concrete Rectangular | 400 | 600 | 2400 | 4500 | 1.08 | 2642.2 | G300E | 2971928.57 | 23.32 | G300E | 4590004.5 | 36.01
4392 | Story46 | B66 | 32 MPa RC Beam (60 cm x 40 cm) | Beam | 32MPa | Concrete Rectangular | 400 | 600 | 2400 | 7200 | 1.73 | 4227.52 | G300E | 14832626.09 | 116.38 | G300E | 8983694.19 | 70.49
4393 | Story46 | B67 | 32 MPa RC Beam (60 cm x 40 cm) | Beam | 32MPa | Concrete Rectangular | 400 | 600 | 2400 | 4500 | 1.08 | 2642.2 | G300E | 10897500 | 85.51 | G300E | 7385986.2 | 57.95
4394 | Story46 | B69 | 32 MPa RC Beam (60 cm x 40 cm) | Beam | 32MPa | Concrete Rectangular | 400 | 600 | 2400 | 4500 | 1.08 | 2642.2 | G300E | 10901400 | 85.54 | G300E | 7386601.8 | 57.96
4395 | Story46 | B7 | 32 MPa RC Beam (60 cm x 40 cm) | Beam | 32MPa | Concrete Rectangular | 400 | 600 | 2400 | 4500 | 1.08 | 2642.2 | G300E | 3303321.43 | 25.92 | G300E | 2088006.43 | 16.38
4396 | Story46 | B70 | 32 MPa RC Beam (60 cm x 40 cm) | Beam | 32MPa | Concrete Rectangular | 400 | 600 | 2400 | 6900 | 1.66 | 4051.38 | G300E | 14216100 | 111.54 | G300E | 8609467.2 | 67.55
4397 | Story46 | B71 | 32 MPa RC Beam (60 cm x 40 cm) | Beam | 32MPa | Concrete Rectangular | 400 | 600 | 2400 | 4500 | 1.08 | 2642.2 | G300E | 2971607.14 | 23.32 | G300E | 4590004.5 | 36.01
4398 | Story46 | B72 | 32 MPa RC Beam (60 cm x 40 cm) | Beam | 32MPa | Concrete Rectangular | 400 | 600 | 2400 | 6900 | 1.66 | 4051.38 | G300E | 6109950 | 47.94 | G300E | 1229463.33 | 9.65
4399 | Story46 | B73 | 32 MPa RC Beam (60 cm x 40 cm) | Beam | 32MPa | Concrete Rectangular | 400 | 600 | 2400 | 4500 | 1.08 | 2642.2 | G300E | 3101142.86 | 24.33 | G300E | 2916003.86 | 22.88
4400 | Story46 | B74 | 32 MPa RC Beam (60 cm x 40 cm) | Beam | 32MPa | Concrete Rectangular | 400 | 600 | 2400 | 6900 | 1.66 | 4051.38 | G300E | 5998609.09 | 47.07 | G300E | 1229463.33 | 9.65
4401 | Story46 | B75 | 32 MPa RC Beam (60 cm x 40 cm) | Beam | 32MPa | Concrete Rectangular | 400 | 600 | 2400 | 4500 | 1.08 | 2642.2 | G300E | 2713500 | 21.29 | G300E | 6084003.86 | 47.74
4402 | Story46 | B76 | 32 MPa RC Beam (60 cm x 40 cm) | Beam | 32MPa | Concrete Rectangular | 400 | 600 | 2400 | 4500 | 1.08 | 2642.2 | G300E | 2713500 | 21.29 | G300E | 5688003.86 | 44.63
4403 | Story46 | B77 | 32 MPa RC Beam (60 cm x 40 cm) | Beam | 32MPa | Concrete Rectangular | 400 | 600 | 2400 | 6900 | 1.66 | 4051.38 | G300E | 5853395.45 | 45.93 | G300E | 1229463.33 | 9.65
4404 | Story46 | B78 | 32 MPa RC Beam (60 cm x 40 cm) | Beam | 32MPa | Concrete Rectangular | 400 | 600 | 2400 | 4500 | 1.08 | 2642.2 | G300E | 3382071.43 | 26.54 | G300E | 3006004.5 | 23.59
4405 | Story46 | B79 | 32 MPa RC Beam (60 cm x 40 cm) | Beam | 32MPa | Concrete Rectangular | 400 | 600 | 2400 | 6900 | 1.66 | 4051.38 | G300E | 5608759.09 | 44.01 | G300E | 5479863.33 | 43
4406 | Story46 | B8 | 32 MPa RC Beam (60 cm x 40 cm) | Beam | 32MPa | Concrete Rectangular | 400 | 600 | 2400 | 6900 | 1.66 | 4051.38 | G300E | 5295436.36 | 41.55 | G300E | 5585237.62 | 43.82
4407 | Story46 | B80 | 32 MPa RC Beam (60 cm x 40 cm) | Beam | 32MPa | Concrete Rectangular | 400 | 600 | 2400 | 4500 | 1.08 | 2642.2 | G300E | 3101142.86 | 24.33 | G300E | 3312003.86 | 25.99
4408 | Story46 | B81 | 32 MPa RC Beam (60 cm x 40 cm) | Beam | 32MPa | Concrete Rectangular | 400 | 600 | 2400 | 6900 | 1.66 | 4051.38 | G300E | 6379363.64 | 50.05 | G300E | 8009025.71 | 62.84
4409 | Story46 | B82 | 32 MPa RC Beam (60 cm x 40 cm) | Beam | 32MPa | Concrete Rectangular | 400 | 600 | 2400 | 4500 | 1.08 | 2642.2 | G300E | 4529892.86 | 35.54 | G300E | 3701530.93 | 29.04
4410 | Story46 | B83 | 32 MPa RC Beam (60 cm x 40 cm) | Beam | 32MPa | Concrete Rectangular | 400 | 600 | 2400 | 6900 | 1.66 | 4051.38 | G300E | 4974900 | 39.03 | G300E | 9165089.35 | 71.91
4411 | Story46 | B84 | 32 MPa RC Beam (60 cm x 40 cm) | Beam | 32MPa | Concrete Rectangular | 400 | 600 | 2400 | 4500 | 1.08 | 2642.2 | G300E | 4530214.29 | 35.55 | G300E | 3701563.71 | 29.04
4412 | Story46 | B85 | 32 MPa RC Beam (60 cm x 40 cm) | Beam | 32MPa | Concrete Rectangular | 400 | 600 | 2400 | 6900 | 1.66 | 4051.38 | G300E | 6380304.55 | 50.06 | G300E | 8009025.71 | 62.84
4413 | Story46 | B86 | 32 MPa RC Beam (60 cm x 40 cm) | Beam | 32MPa | Concrete Rectangular | 400 | 600 | 2400 | 4500 | 1.08 | 2642.2 | G300E | 3101142.86 | 24.33 | G300E | 3312003.86 | 25.99
4414 | Story46 | B87 | 32 MPa RC Beam (60 cm x 40 cm) | Beam | 32MPa | Concrete Rectangular | 400 | 600 | 2400 | 6900 | 1.66 | 4051.38 | G300E | 5608759.09 | 44.01 | G300E | 5479863.33 | 43
4415 | Story46 | B88 | 32 MPa RC Beam (60 cm x 40 cm) | Beam | 32MPa | Concrete Rectangular | 400 | 600 | 2400 | 4500 | 1.08 | 2642.2 | G300E | 3382071.43 | 26.54 | G300E | 3006004.5 | 23.59
4416 | Story46 | B89 | 32 MPa RC Beam (60 cm x 40 cm) | Beam | 32MPa | Concrete Rectangular | 400 | 600 | 2400 | 6900 | 1.66 | 4051.38 | G300E | 5853395.45 | 45.93 | G300E | 1229463.33 | 9.65
4417 | Story46 | B9 | 32 MPa RC Beam (60 cm x 40 cm) | Beam | 32MPa | Concrete Rectangular | 400 | 600 | 2400 | 4500 | 1.08 | 2642.2 | G300E | 3303000 | 25.92 | G300E | 2088006.43 | 16.38
4418 | Story46 | B90 | 32 MPa RC Beam (60 cm x 40 cm) | Beam | 32MPa | Concrete Rectangular | 400 | 600 | 2400 | 4500 | 1.08 | 2642.2 | G300E | 2713500 | 21.29 | G300E | 5688003.86 | 44.63
4419 | Story46 | B91 | 32 MPa RC Beam (60 cm x 40 cm) | Beam | 32MPa | Concrete Rectangular | 400 | 600 | 2400 | 4500 | 1.08 | 2642.2 | G300E | 2713500 | 21.29 | G300E | 4500003.86 | 35.31
4420 | Story46 | B92 | 32 MPa RC Beam (60 cm x 40 cm) | Beam | 32MPa | Concrete Rectangular | 400 | 600 | 2400 | 6900 | 1.66 | 4051.38 | G300E | 5005009.09 | 39.27 | G300E | 6726882.14 | 52.78
4421 | Story46 | B93 | 32 MPa RC Beam (60 cm x 40 cm) | Beam | 32MPa | Concrete Rectangular | 400 | 600 | 2400 | 4500 | 1.08 | 2642.2 | G300E | 3452464.29 | 27.09 | G300E | 1998005.79 | 15.68
4422 | Story46 | B94 | 32 MPa RC Beam (60 cm x 40 cm) | Beam | 32MPa | Concrete Rectangular | 400 | 600 | 2400 | 6900 | 1.66 | 4051.38 | G300E | 5609386.36 | 44.01 | G300E | 7798263.33 | 61.19
4423 | Story46 | B95 | 32 MPa RC Beam (60 cm x 40 cm) | Beam | 32MPa | Concrete Rectangular | 400 | 600 | 2400 | 4500 | 1.08 | 2642.2 | G300E | 3531857.14 | 27.71 | G300E | 630004.5 | 4.94
4424 | Story46 | B96 | 32 MPa RC Beam (60 cm x 40 cm) | Beam | 32MPa | Concrete Rectangular | 400 | 600 | 2400 | 6900 | 1.66 | 4051.38 | G300E | 5272854.55 | 41.37 | G300E | 8571063.33 | 67.25
4425 | Story46 | B97 | 32 MPa RC Beam (60 cm x 40 cm) | Beam | 32MPa | Concrete Rectangular | 400 | 600 | 2400 | 4500 | 1.08 | 2642.2 | G300E | 3303321.43 | 25.92 | G300E | 2088006.43 | 16.38
4426 | Story46 | B98 | 32 MPa RC Beam (60 cm x 40 cm) | Beam | 32MPa | Concrete Rectangular | 400 | 600 | 2400 | 6900 | 1.66 | 4051.38 | G300E | 4633663.64 | 36.36 | G300E | 6639063.33 | 52.09
4427 | Story46 | B99 | 32 MPa RC Beam (60 cm x 40 cm) | Beam | 32MPa | Concrete Rectangular | 400 | 600 | 2400 | 4500 | 1.08 | 2642.2 | G300E | 3303321.43 | 25.92 | G300E | 2088006.43 | 16.38
4428 | Story47 | B1 | 32 MPa RC Beam (60 cm x 40 cm) | Beam | 32MPa | Concrete Rectangular | 400 | 600 | 2400 | 4512.5 | 1.08 | 2649.54 | G300E | 4189705.83 | 32.87 | G300E | 3099790.28 | 24.32
4429 | Story47 | B10 | 32 MPa RC Beam (60 cm x 40 cm) | Beam | 32MPa | Concrete Rectangular | 400 | 600 | 2400 | 6912.5 | 1.66 | 4058.72 | G300E | 4973694.02 | 39.03 | G300E | 7051957.58 | 55.33
4430 | Story47 | B100 | 32 MPa RC Beam (35 cm x 25 cm) | Beam | 32MPa | Concrete Rectangular | 250 | 350 | 875 | 6912.5 | 0.6 | 1479.74 | G300E | 8097365.34 | 63.53 | G300E | 3447988.15 | 27.05
4431 | Story47 | B101 | 32 MPa RC Beam (37.5 cm x 25 cm) | Beam | 32MPa | Concrete Rectangular | 250 | 375 | 937.5 | 4512.5 | 0.42 | 1034.98 | G300E | 5542316.96 | 43.49 | G300E | 2407878.46 | 18.89
4432 | Story47 | B102 | 32 MPa RC Beam (45 cm x 25 cm) | Beam | 32MPa | Concrete Rectangular | 250 | 450 | 1125 | 6912.5 | 0.78 | 1902.52 | G300E | 6044038.64 | 47.42 | G300E | 3643733.65 | 28.59
4433 | Story47 | B103 | 32 MPa RC Beam (40 cm x 25 cm) | Beam | 32MPa | Concrete Rectangular | 250 | 400 | 1000 | 4512.5 | 0.45 | 1103.98 | G300E | 5717659.82 | 44.86 | G300E | 2678764.4 | 21.02
4434 | Story47 | B104 | 32 MPa RC Beam (50 cm x 25 cm) | Beam | 32MPa | Concrete Rectangular | 250 | 500 | 1250 | 6912.5 | 0.86 | 2113.91 | G300E | 4984855.11 | 39.11 | G300E | 4595290.18 | 36.06
4435 | Story47 | B105 | 32 MPa RC Beam (60 cm x 40 cm) | Beam | 32MPa | Concrete Rectangular | 400 | 600 | 2400 | 4512.5 | 1.08 | 2649.54 | G300E | 4172257.5 | 32.74 | G300E | 3099790.28 | 24.32
4436 | Story47 | B106 | 32 MPa RC Beam (60 cm x 40 cm) | Beam | 32MPa | Concrete Rectangular | 400 | 600 | 2400 | 6912.5 | 1.66 | 4058.72 | G300E | 5475301.09 | 42.96 | G300E | 7876649.49 | 61.8
4437 | Story47 | B107 | 32 MPa RC Beam (60 cm x 40 cm) | Beam | 32MPa | Concrete Rectangular | 400 | 600 | 2400 | 6912.5 | 1.66 | 4058.72 | G300E | 5108023.3 | 40.08 | G300E | 7425290.62 | 58.26
4438 | Story47 | B108 | 32 MPa RC Beam (60 cm x 40 cm) | Beam | 32MPa | Concrete Rectangular | 400 | 600 | 2400 | 6912.5 | 1.66 | 4058.72 | G300E | 4973694.02 | 39.03 | G300E | 7051957.58 | 55.33
4439 | Story47 | B109 | 32 MPa RC Beam (60 cm x 40 cm) | Beam | 32MPa | Concrete Rectangular | 400 | 600 | 2400 | 6912.5 | 1.66 | 4058.72 | G300E | 5002136.36 | 39.25 | G300E | 6651090.62 | 52.19
4440 | Story47 | B11 | 32 MPa RC Beam (37.5 cm x 25 cm) | Beam | 32MPa | Concrete Rectangular | 250 | 375 | 937.5 | 4512.5 | 0.42 | 1034.98 | G300E | 5541027.68 | 43.48 | G300E | 2407821.65 | 18.89
4441 | Story47 | B110 | 32 MPa RC Beam (60 cm x 40 cm) | Beam | 32MPa | Concrete Rectangular | 400 | 600 | 2400 | 6912.5 | 1.66 | 4058.72 | G300E | 4973694.02 | 39.03 | G300E | 7051957.58 | 55.33
4442 | Story47 | B111 | 32 MPa RC Beam (60 cm x 40 cm) | Beam | 32MPa | Concrete Rectangular | 400 | 600 | 2400 | 6912.5 | 1.66 | 4058.72 | G300E | 5108023.3 | 40.08 | G300E | 7425290.62 | 58.26
4443 | Story47 | B112 | 32 MPa RC Beam (60 cm x 40 cm) | Beam | 32MPa | Concrete Rectangular | 400 | 600 | 2400 | 6912.5 | 1.66 | 4058.72 | G300E | 5294073.37 | 41.54 | G300E | 7876649.49 | 61.8
4444 | Story47 | B12 | 32 MPa RC Beam (60 cm x 40 cm) | Beam | 32MPa | Concrete Rectangular | 400 | 600 | 2400 | 6912.5 | 1.66 | 4058.72 | G300E | 5108023.3 | 40.08 | G300E | 7425290.62 | 58.26
4445 | Story47 | B13 | 32 MPa RC Beam (40 cm x 25 cm) | Beam | 32MPa | Concrete Rectangular | 250 | 400 | 1000 | 4512.5 | 0.45 | 1103.98 | G300E | 5717659.82 | 44.86 | G300E | 2678756.66 | 21.02
4446 | Story47 | B14 | 32 MPa RC Beam (60 cm x 40 cm) | Beam | 32MPa | Concrete Rectangular | 400 | 600 | 2400 | 6912.5 | 1.66 | 4058.72 | G300E | 5294373.91 | 41.54 | G300E | 7876649.49 | 61.8
4447 | Story47 | B15 | 32 MPa RC Beam (60 cm x 40 cm) | Beam | 32MPa | Concrete Rectangular | 400 | 600 | 2400 | 4512.5 | 1.08 | 2649.54 | G300E | 4189705.83 | 32.87 | G300E | 3099790.28 | 24.32
4448 | Story47 | B16 | 32 MPa RC Beam (60 cm x 40 cm) | Beam | 32MPa | Concrete Rectangular | 400 | 600 | 2400 | 4512.5 | 1.08 | 2649.54 | G300E | 2915397.32 | 22.88 | G300E | 4512503.87 | 35.41
4449 | Story47 | B17 | 32 MPa RC Beam (50 cm x 25 cm) | Beam | 32MPa | Concrete Rectangular | 250 | 500 | 1250 | 6912.5 | 0.86 | 2113.91 | G300E | 4983912.5 | 39.11 | G300E | 4595285.47 | 36.06
4450 | Story47 | B18 | 32 MPa RC Beam (30 cm x 25 cm) | Beam | 32MPa | Concrete Rectangular | 250 | 300 | 750 | 4512.5 | 0.34 | 827.98 | G300E | 4624990.18 | 36.29 | G300E | 1772474.54 | 13.91
4451 | Story47 | B19 | 32 MPa RC Beam (47.5 cm x 25 cm) | Beam | 32MPa | Concrete Rectangular | 250 | 475 | 1187.5 | 6912.5 | 0.82 | 2008.22 | G300E | 5729205.68 | 44.95 | G300E | 3787046.67 | 29.71
4452 | Story47 | B2 | 32 MPa RC Beam (60 cm x 40 cm) | Beam | 32MPa | Concrete Rectangular | 400 | 600 | 2400 | 6912.5 | 1.66 | 4058.72 | G300E | 5475301.09 | 42.96 | G300E | 7876649.49 | 61.8
4453 | Story47 | B20 | 32 MPa RC Beam (37.5 cm x 25 cm) | Beam | 32MPa | Concrete Rectangular | 250 | 375 | 937.5 | 4512.5 | 0.42 | 1034.98 | G300E | 2719748.21 | 21.34 | G300E | 2389820 | 18.75
4454 | Story47 | B21 | 32 MPa RC Beam (35 cm x 25 cm) | Beam | 32MPa | Concrete Rectangular | 250 | 350 | 875 | 6912.5 | 0.6 | 1479.74 | G300E | 8073511.98 | 63.35 | G300E | 3362753.25 | 26.39
4455 | Story47 | B22 | 32 MPa RC Beam (40 cm x 25 cm) | Beam | 32MPa | Concrete Rectangular | 250 | 400 | 1000 | 4512.5 | 0.45 | 1103.98 | G300E | 7540065.18 | 59.16 | G300E | 2951615.94 | 23.16
4456 | Story47 | B23 | 32 MPa RC Beam (40 cm x 25 cm) | Beam | 32MPa | Concrete Rectangular | 250 | 400 | 1000 | 6912.5 | 0.69 | 1691.13 | G300E | 5655367.61 | 44.37 | G300E | 3711180.49 | 29.12
4457 | Story47 | B24 | 32 MPa RC Beam (40 cm x 25 cm) | Beam | 32MPa | Concrete Rectangular | 250 | 400 | 1000 | 4512.5 | 0.45 | 1103.98 | G300E | 7564883.93 | 59.36 | G300E | 2957818.69 | 23.21
4458 | Story47 | B25 | 32 MPa RC Beam (35 cm x 25 cm) | Beam | 32MPa | Concrete Rectangular | 250 | 350 | 875 | 6912.5 | 0.6 | 1479.74 | G300E | 8099250.57 | 63.55 | G300E | 3448045.33 | 27.05
4459 | Story47 | B26 | 32 MPa RC Beam (37.5 cm x 25 cm) | Beam | 32MPa | Concrete Rectangular | 250 | 375 | 937.5 | 4512.5 | 0.42 | 1034.98 | G300E | 2717814.29 | 21.32 | G300E | 2354534.26 | 18.47
4460 | Story47 | B27 | 32 MPa RC Beam (45 cm x 25 cm) | Beam | 32MPa | Concrete Rectangular | 250 | 450 | 1125 | 6912.5 | 0.78 | 1902.52 | G300E | 6044352.84 | 47.43 | G300E | 3643740.72 | 28.59
4461 | Story47 | B28 | 32 MPa RC Beam (30 cm x 25 cm) | Beam | 32MPa | Concrete Rectangular | 250 | 300 | 750 | 4512.5 | 0.34 | 827.98 | G300E | 4624667.86 | 36.29 | G300E | 1772373.98 | 13.91
4462 | Story47 | B29 | 32 MPa RC Beam (50 cm x 25 cm) | Beam | 32MPa | Concrete Rectangular | 250 | 500 | 1250 | 6912.5 | 0.86 | 2113.91 | G300E | 4984540.91 | 39.11 | G300E | 4595294.89 | 36.06
4463 | Story47 | B3 | 32 MPa RC Beam (40 cm x 25 cm) | Beam | 32MPa | Concrete Rectangular | 250 | 400 | 1000 | 4512.5 | 0.45 | 1103.98 | G300E | 5714114.29 | 44.84 | G300E | 2679369.08 | 21.02
4464 | Story47 | B30 | 32 MPa RC Beam (60 cm x 40 cm) | Beam | 32MPa | Concrete Rectangular | 400 | 600 | 2400 | 4512.5 | 1.08 | 2649.54 | G300E | 2915397.32 | 22.88 | G300E | 4512503.87 | 35.41
4465 | Story47 | B31 | 32 MPa RC Beam (60 cm x 40 cm) | Beam | 32MPa | Concrete Rectangular | 400 | 600 | 2400 | 4512.5 | 1.08 | 2649.54 | G300E | 3604923.44 | 28.29 | G300E | 6033215.88 | 47.34
4466 | Story47 | B32 | 32 MPa RC Beam (42.5 cm x 25 cm) | Beam | 32MPa | Concrete Rectangular | 250 | 425 | 1062.5 | 6912.5 | 0.73 | 1796.83 | G300E | 7833119.32 | 61.46 | G300E | 3447346.62 | 27.05
4467 | Story47 | B33 | 32 MPa RC Beam (27.5 cm x 25 cm) | Beam | 32MPa | Concrete Rectangular | 250 | 275 | 687.5 | 4512.5 | 0.31 | 758.98 | G300E | 3437880.36 | 26.97 | G300E | 1784898.75 | 14
4468 | Story47 | B34 | 32 MPa RC Beam (35 cm x 25 cm) | Beam | 32MPa | Concrete Rectangular | 250 | 350 | 875 | 6912.5 | 0.6 | 1479.74 | G300E | 9643565.91 | 75.67 | G300E | 3626311.01 | 28.45
4469 | Story47 | B35 | 32 MPa RC Beam (60 cm x 40 cm) | Beam | 32MPa | Concrete Rectangular | 400 | 600 | 2400 | 4512.5 | 1.08 | 2649.54 | G300E | 2985663.39 | 23.43 | G300E | 4602754.51 | 36.11
4470 | Story47 | B36 | 32 MPa RC Beam (60 cm x 40 cm) | Beam | 32MPa | Concrete Rectangular | 400 | 600 | 2400 | 6912.5 | 1.66 | 4058.72 | G300E | 6628459.09 | 52.01 | G300E | 8023534.81 | 62.96
4471 | Story47 | B37 | 32 MPa RC Beam (60 cm x 40 cm) | Beam | 32MPa | Concrete Rectangular | 400 | 600 | 2400 | 4800 | 1.15 | 2818.35 | G300E | 11896960 | 93.35 | G300E | 6608705.28 | 51.85
4472 | Story47 | B38 | 32 MPa RC Beam (60 cm x 40 cm) | Beam | 32MPa | Concrete Rectangular | 400 | 600 | 2400 | 6912.5 | 1.66 | 4058.72 | G300E | 4994281.25 | 39.19 | G300E | 9183578 | 72.06
4473 | Story47 | B39 | 32 MPa RC Beam (60 cm x 40 cm) | Beam | 32MPa | Concrete Rectangular | 400 | 600 | 2400 | 4800 | 1.15 | 2818.35 | G300E | 11951680 | 93.78 | G300E | 7915847.04 | 62.11
4474 | Story47 | B4 | 32 MPa RC Beam (60 cm x 40 cm) | Beam | 32MPa | Concrete Rectangular | 400 | 600 | 2400 | 6912.5 | 1.66 | 4058.72 | G300E | 5370736 | 42.14 | G300E | 8469757.4 | 66.46
4475 | Story47 | B40 | 32 MPa RC Beam (60 cm x 40 cm) | Beam | 32MPa | Concrete Rectangular | 400 | 600 | 2400 | 6912.5 | 1.66 | 4058.72 | G300E | 6652967.05 | 52.2 | G300E | 8023534.81 | 62.96
4476 | Story47 | B41 | 32 MPa RC Beam (60 cm x 40 cm) | Beam | 32MPa | Concrete Rectangular | 400 | 600 | 2400 | 4512.5 | 1.08 | 2649.54 | G300E | 2985341.07 | 23.42 | G300E | 4602754.51 | 36.11
4477 | Story47 | B42 | 32 MPa RC Beam (35 cm x 25 cm) | Beam | 32MPa | Concrete Rectangular | 250 | 350 | 875 | 6912.5 | 0.6 | 1479.74 | G300E | 9641052.27 | 75.65 | G300E | 3626317.61 | 28.45
4478 | Story47 | B43 | 32 MPa RC Beam (27.5 cm x 25 cm) | Beam | 32MPa | Concrete Rectangular | 250 | 275 | 687.5 | 4512.5 | 0.31 | 758.98 | G300E | 3438847.32 | 26.98 | G300E | 1784931.54 | 14.01
4479 | Story47 | B44 | 32 MPa RC Beam (42.5 cm x 25 cm) | Beam | 32MPa | Concrete Rectangular | 250 | 425 | 1062.5 | 6912.5 | 0.73 | 1796.83 | G300E | 7834376.14 | 61.47 | G300E | 3447367.99 | 27.05
4480 | Story47 | B45 | 32 MPa RC Beam (60 cm x 40 cm) | Beam | 32MPa | Concrete Rectangular | 400 | 600 | 2400 | 4512.5 | 1.08 | 2649.54 | G300E | 3604923.44 | 28.29 | G300E | 6033215.88 | 47.34
4481 | Story47 | B46 | 32 MPa RC Beam (60 cm x 40 cm) | Beam | 32MPa | Concrete Rectangular | 400 | 600 | 2400 | 4512.5 | 1.08 | 2649.54 | G300E | 2721037.5 | 21.35 | G300E | 6100903.87 | 47.87
4482 | Story47 | B47 | 32 MPa RC Beam (45 cm x 25 cm) | Beam | 32MPa | Concrete Rectangular | 250 | 450 | 1125 | 6912.5 | 0.78 | 1902.52 | G300E | 8492634.66 | 66.64 | G300E | 2344852.59 | 18.4
4483 | Story47 | B48 | 32 MPa RC Beam (25 cm x 25 cm) | Beam | 32MPa | Concrete Rectangular | 250 | 250 | 625 | 4512.5 | 0.28 | 689.98 | G300E | 3698638.39 | 29.02 | G300E | 1023107.04 | 8.03
4484 | Story47 | B49 | 32 MPa RC Beam (37.5 cm x 25 cm) | Beam | 32MPa | Concrete Rectangular | 250 | 375 | 937.5 | 6912.5 | 0.65 | 1585.44 | G300E | 9816692.61 | 77.03 | G300E | 3903124.67 | 30.63
4485 | Story47 | B5 | 32 MPa RC Beam (37.5 cm x 25 cm) | Beam | 32MPa | Concrete Rectangular | 250 | 375 | 937.5 | 4512.5 | 0.42 | 1034.98 | G300E | 5851650.74 | 45.91 | G300E | 2520271.73 | 19.77
4486 | Story47 | B50 | 32 MPa RC Beam (60 cm x 40 cm) | Beam | 32MPa | Concrete Rectangular | 400 | 600 | 2400 | 4512.5 | 1.08 | 2649.54 | G300E | 3887196.43 | 30.5 | G300E | 6100903.87 | 47.87
4487 | Story47 | B51 | 32 MPa RC Beam (60 cm x 40 cm) | Beam | 32MPa | Concrete Rectangular | 400 | 600 | 2400 | 7200 | 1.73 | 4227.52 | G300E | 15219234.78 | 119.42 | G300E | 9071355.76 | 71.18
4488 | Story47 | B55 | 32 MPa RC Beam (60 cm x 40 cm) | Beam | 32MPa | Concrete Rectangular | 400 | 600 | 2400 | 6912.5 | 1.66 | 4058.72 | G300E | 14617232.61 | 114.69 | G300E | 8706108.01 | 68.31
4489 | Story47 | B56 | 32 MPa RC Beam (60 cm x 40 cm) | Beam | 32MPa | Concrete Rectangular | 400 | 600 | 2400 | 4512.5 | 1.08 | 2649.54 | G300E | 3887196.43 | 30.5 | G300E | 6100903.87 | 47.87
4490 | Story47 | B57 | 32 MPa RC Beam (37.5 cm x 25 cm) | Beam | 32MPa | Concrete Rectangular | 250 | 375 | 937.5 | 6912.5 | 0.65 | 1585.44 | G300E | 9815750 | 77.02 | G300E | 3903115.24 | 30.63
4491 | Story47 | B58 | 32 MPa RC Beam (25 cm x 25 cm) | Beam | 32MPa | Concrete Rectangular | 250 | 250 | 625 | 4512.5 | 0.28 | 689.98 | G300E | 3698638.39 | 29.02 | G300E | 1023115.1 | 8.03
4492 | Story47 | B59 | 32 MPa RC Beam (45 cm x 25 cm) | Beam | 32MPa | Concrete Rectangular | 250 | 450 | 1125 | 6912.5 | 0.78 | 1902.52 | G300E | 8493891.48 | 66.65 | G300E | 2344876.63 | 18.4
4493 | Story47 | B6 | 32 MPa RC Beam (60 cm x 40 cm) | Beam | 32MPa | Concrete Rectangular | 400 | 600 | 2400 | 6912.5 | 1.66 | 4058.72 | G300E | 4973994.57 | 39.03 | G300E | 7051957.58 | 55.33
4494 | Story47 | B60 | 32 MPa RC Beam (60 cm x 40 cm) | Beam | 32MPa | Concrete Rectangular | 400 | 600 | 2400 | 4512.5 | 1.08 | 2649.54 | G300E | 2721037.5 | 21.35 | G300E | 6100903.87 | 47.87
4495 | Story47 | B61 | 32 MPa RC Beam (60 cm x 40 cm) | Beam | 32MPa | Concrete Rectangular | 400 | 600 | 2400 | 4512.5 | 1.08 | 2649.54 | G300E | 3604923.44 | 28.29 | G300E | 6033215.88 | 47.34
4496 | Story47 | B62 | 32 MPa RC Beam (45 cm x 25 cm) | Beam | 32MPa | Concrete Rectangular | 250 | 450 | 1125 | 6912.5 | 0.78 | 1902.52 | G300E | 8492948.86 | 66.64 | G300E | 2344855.42 | 18.4
4497 | Story47 | B63 | 32 MPa RC Beam (27.5 cm x 25 cm) | Beam | 32MPa | Concrete Rectangular | 250 | 275 | 687.5 | 4512.5 | 0.31 | 758.98 | G300E | 3438847.32 | 26.98 | G300E | 1784928.88 | 14.01
4498 | Story47 | B64 | 32 MPa RC Beam (37.5 cm x 25 cm) | Beam | 32MPa | Concrete Rectangular | 250 | 375 | 937.5 | 6912.5 | 0.65 | 1585.44 | G300E | 9815750 | 77.02 | G300E | 3903098.74 | 30.63
4499 | Story47 | B65 | 32 MPa RC Beam (60 cm x 40 cm) | Beam | 32MPa | Concrete Rectangular | 400 | 600 | 2400 | 4512.5 | 1.08 | 2649.54 | G300E | 2985663.39 | 23.43 | G300E | 4602754.51 | 36.11
4500 | Story47 | B66 | 32 MPa RC Beam (60 cm x 40 cm) | Beam | 32MPa | Concrete Rectangular | 400 | 600 | 2400 | 7200 | 1.73 | 4227.52 | G300E | 15224869.57 | 119.46 | G300E | 9069025.46 | 71.16
4501 | Story47 | B67 | 32 MPa RC Beam (60 cm x 40 cm) | Beam | 32MPa | Concrete Rectangular | 400 | 600 | 2400 | 4512.5 | 1.08 | 2649.54 | G300E | 11233116.67 | 88.14 | G300E | 7434588.63 | 58.33
4502 | Story47 | B69 | 32 MPa RC Beam (60 cm x 40 cm) | Beam | 32MPa | Concrete Rectangular | 400 | 600 | 2400 | 4512.5 | 1.08 | 2649.54 | G300E | 11236425.83 | 88.17 | G300E | 7435299.8 | 58.34
4503 | Story47 | B7 | 32 MPa RC Beam (27.5 cm x 25 cm) | Beam | 32MPa | Concrete Rectangular | 250 | 275 | 687.5 | 4512.5 | 0.31 | 758.98 | G300E | 5824025.89 | 45.7 | G300E | 1931398.51 | 15.15
4504 | Story47 | B70 | 32 MPa RC Beam (60 cm x 40 cm) | Beam | 32MPa | Concrete Rectangular | 400 | 600 | 2400 | 6912.5 | 1.66 | 4058.72 | G300E | 14618434.78 | 114.7 | G300E | 8706991.61 | 68.32
4505 | Story47 | B71 | 32 MPa RC Beam (60 cm x 40 cm) | Beam | 32MPa | Concrete Rectangular | 400 | 600 | 2400 | 4512.5 | 1.08 | 2649.54 | G300E | 2985663.39 | 23.43 | G300E | 4602754.51 | 36.11
4506 | Story47 | B72 | 32 MPa RC Beam (37.5 cm x 25 cm) | Beam | 32MPa | Concrete Rectangular | 250 | 375 | 937.5 | 6912.5 | 0.65 | 1585.44 | G300E | 9815435.8 | 77.02 | G300E | 3903098.74 | 30.63
4507 | Story47 | B73 | 32 MPa RC Beam (27.5 cm x 25 cm) | Beam | 32MPa | Concrete Rectangular | 250 | 275 | 687.5 | 4512.5 | 0.31 | 758.98 | G300E | 3438847.32 | 26.98 | G300E | 1784932.43 | 14.01
4508 | Story47 | B74 | 32 MPa RC Beam (45 cm x 25 cm) | Beam | 32MPa | Concrete Rectangular | 250 | 450 | 1125 | 6912.5 | 0.78 | 1902.52 | G300E | 8493577.27 | 66.64 | G300E | 2344872.39 | 18.4
4509 | Story47 | B75 | 32 MPa RC Beam (60 cm x 40 cm) | Beam | 32MPa | Concrete Rectangular | 400 | 600 | 2400 | 4512.5 | 1.08 | 2649.54 | G300E | 3604641.41 | 28.28 | G300E | 6033215.88 | 47.34
4510 | Story47 | B76 | 32 MPa RC Beam (60 cm x 40 cm) | Beam | 32MPa | Concrete Rectangular | 400 | 600 | 2400 | 4512.5 | 1.08 | 2649.54 | G300E | 2915397.32 | 22.88 | G300E | 4512503.87 | 35.41
4511 | Story47 | B77 | 32 MPa RC Beam (42.5 cm x 25 cm) | Beam | 32MPa | Concrete Rectangular | 250 | 425 | 1062.5 | 6912.5 | 0.73 | 1796.83 | G300E | 7834376.14 | 61.47 | G300E | 3447365.32 | 27.05
4512 | Story47 | B78 | 32 MPa RC Beam (30 cm x 25 cm) | Beam | 32MPa | Concrete Rectangular | 250 | 300 | 750 | 4512.5 | 0.34 | 827.98 | G300E | 4624345.54 | 36.28 | G300E | 1772372.05 | 13.91
4513 | Story47 | B79 | 32 MPa RC Beam (35 cm x 25 cm) | Beam | 32MPa | Concrete Rectangular | 250 | 350 | 875 | 6912.5 | 0.6 | 1479.74 | G300E | 9641052.27 | 75.65 | G300E | 3626268.12 | 28.45
4514 | Story47 | B8 | 32 MPa RC Beam (60 cm x 40 cm) | Beam | 32MPa | Concrete Rectangular | 400 | 600 | 2400 | 6912.5 | 1.66 | 4058.72 | G300E | 5001507.95 | 39.24 | G300E | 6651090.62 | 52.19
4515 | Story47 | B80 | 32 MPa RC Beam (37.5 cm x 25 cm) | Beam | 32MPa | Concrete Rectangular | 250 | 375 | 937.5 | 4512.5 | 0.42 | 1034.98 | G300E | 2718458.93 | 21.33 | G300E | 2354569.32 | 18.47
4516 | Story47 | B81 | 32 MPa RC Beam (60 cm x 40 cm) | Beam | 32MPa | Concrete Rectangular | 400 | 600 | 2400 | 6912.5 | 1.66 | 4058.72 | G300E | 6651081.82 | 52.19 | G300E | 8023534.81 | 62.96
4517 | Story47 | B82 | 32 MPa RC Beam (40 cm x 25 cm) | Beam | 32MPa | Concrete Rectangular | 250 | 400 | 1000 | 4512.5 | 0.45 | 1103.98 | G300E | 7565528.57 | 59.36 | G300E | 2958206.76 | 23.21
4518 | Story47 | B83 | 32 MPa RC Beam (60 cm x 40 cm) | Beam | 32MPa | Concrete Rectangular | 400 | 600 | 2400 | 6912.5 | 1.66 | 4058.72 | G300E | 4993652.84 | 39.18 | G300E | 9187348.45 | 72.09
4519 | Story47 | B84 | 32 MPa RC Beam (40 cm x 25 cm) | Beam | 32MPa | Concrete Rectangular | 250 | 400 | 1000 | 4512.5 | 0.45 | 1103.98 | G300E | 7566817.86 | 59.37 | G300E | 2970904.94 | 23.31
4520 | Story47 | B85 | 32 MPa RC Beam (60 cm x 40 cm) | Beam | 32MPa | Concrete Rectangular | 400 | 600 | 2400 | 6912.5 | 1.66 | 4058.72 | G300E | 6652024.43 | 52.19 | G300E | 8023534.81 | 62.96
4521 | Story47 | B86 | 32 MPa RC Beam (37.5 cm x 25 cm) | Beam | 32MPa | Concrete Rectangular | 250 | 375 | 937.5 | 4512.5 | 0.42 | 1034.98 | G300E | 2718458.93 | 21.33 | G300E | 2354565.69 | 18.47
4522 | Story47 | B87 | 32 MPa RC Beam (35 cm x 25 cm) | Beam | 32MPa | Concrete Rectangular | 250 | 350 | 875 | 6912.5 | 0.6 | 1479.74 | G300E | 9641052.27 | 75.65 | G300E | 3626283.52 | 28.45
4523 | Story47 | B88 | 32 MPa RC Beam (30 cm x 25 cm) | Beam | 32MPa | Concrete Rectangular | 250 | 300 | 750 | 4512.5 | 0.34 | 827.98 | G300E | 4624667.86 | 36.29 | G300E | 1772376.88 | 13.91
4524 | Story47 | B89 | 32 MPa RC Beam (42.5 cm x 25 cm) | Beam | 32MPa | Concrete Rectangular | 250 | 425 | 1062.5 | 6912.5 | 0.73 | 1796.83 | G300E | 7834690.34 | 61.47 | G300E | 3447381.34 | 27.05
4525 | Story47 | B9 | 32 MPa RC Beam (27.5 cm x 25 cm) | Beam | 32MPa | Concrete Rectangular | 250 | 275 | 687.5 | 4512.5 | 0.31 | 758.98 | G300E | 5838530.36 | 45.81 | G300E | 1933511.65 | 15.17
4526 | Story47 | B90 | 32 MPa RC Beam (60 cm x 40 cm) | Beam | 32MPa | Concrete Rectangular | 400 | 600 | 2400 | 4512.5 | 1.08 | 2649.54 | G300E | 2915397.32 | 22.88 | G300E | 4512503.87 | 35.41
4527 | Story47 | B91 | 32 MPa RC Beam (60 cm x 40 cm) | Beam | 32MPa | Concrete Rectangular | 400 | 600 | 2400 | 4512.5 | 1.08 | 2649.54 | G300E | 4172257.5 | 32.74 | G300E | 3099790.28 | 24.32
4528 | Story47 | B92 | 32 MPa RC Beam (50 cm x 25 cm) | Beam | 32MPa | Concrete Rectangular | 250 | 500 | 1250 | 6912.5 | 0.86 | 2113.91 | G300E | 4984855.11 | 39.11 | G300E | 4595293.32 | 36.06
4529 | Story47 | B93 | 32 MPa RC Beam (40 cm x 25 cm) | Beam | 32MPa | Concrete Rectangular | 250 | 400 | 1000 | 4512.5 | 0.45 | 1103.98 | G300E | 5717659.82 | 44.86 | G300E | 2678763.11 | 21.02
4530 | Story47 | B94 | 32 MPa RC Beam (45 cm x 25 cm) | Beam | 32MPa | Concrete Rectangular | 250 | 450 | 1125 | 6912.5 | 0.78 | 1902.52 | G300E | 6044038.64 | 47.42 | G300E | 3643730.82 | 28.59
4531 | Story47 | B95 | 32 MPa RC Beam (37.5 cm x 25 cm) | Beam | 32MPa | Concrete Rectangular | 250 | 375 | 937.5 | 4512.5 | 0.42 | 1034.98 | G300E | 5542316.96 | 43.49 | G300E | 2407890.55 | 18.89
4532 | Story47 | B96 | 32 MPa RC Beam (35 cm x 25 cm) | Beam | 32MPa | Concrete Rectangular | 250 | 350 | 875 | 6912.5 | 0.6 | 1479.74 | G300E | 8097051.14 | 63.53 | G300E | 3447987.05 | 27.05
4533 | Story47 | B97 | 32 MPa RC Beam (27.5 cm x 25 cm) | Beam | 32MPa | Concrete Rectangular | 250 | 275 | 687.5 | 4512.5 | 0.31 | 758.98 | G300E | 5844654.46 | 45.86 | G300E | 1933453.15 | 15.17
4534 | Story47 | B98 | 32 MPa RC Beam (40 cm x 25 cm) | Beam | 32MPa | Concrete Rectangular | 250 | 400 | 1000 | 6912.5 | 0.69 | 1691.13 | G300E | 5657881.25 | 44.39 | G300E | 3711180.49 | 29.12
4535 | Story47 | B99 | 32 MPa RC Beam (27.5 cm x 25 cm) | Beam | 32MPa | Concrete Rectangular | 250 | 275 | 687.5 | 4512.5 | 0.31 | 758.98 | G300E | 5844332.14 | 45.86 | G300E | 1933463.78 | 15.17
4536 | Story48 | B1 | 32 MPa RC Beam (60 cm x 40 cm) | Beam | 32MPa | Concrete Rectangular | 400 | 600 | 2400 | 4512.5 | 1.08 | 2649.54 | G300E | 2915397.32 | 22.88 | G300E | 4512503.87 | 35.41
4537 | Story48 | B10 | 32 MPa RC Beam (60 cm x 40 cm) | Beam | 32MPa | Concrete Rectangular | 400 | 600 | 2400 | 6912.5 | 1.66 | 4058.72 | G300E | 5306996.74 | 41.64 | G300E | 8302628.39 | 65.15
4538 | Story48 | B100 | 32 MPa RC Beam (35 cm x 25 cm) | Beam | 32MPa | Concrete Rectangular | 250 | 350 | 875 | 6912.5 | 0.6 | 1479.74 | G300E | 8002475.57 | 62.79 | G300E | 3503667.86 | 27.49
4539 | Story48 | B101 | 32 MPa RC Beam (40 cm x 25 cm) | Beam | 32MPa | Concrete Rectangular | 250 | 400 | 1000 | 4512.5 | 0.45 | 1103.98 | G300E | 5576160.71 | 43.75 | G300E | 2186432.6 | 17.16
4540 | Story48 | B102 | 32 MPa RC Beam (52.5 cm x 25 cm) | Beam | 32MPa | Concrete Rectangular | 250 | 525 | 1312.5 | 6912.5 | 0.91 | 2219.61 | G300E | 4762712.5 | 37.37 | G300E | 3909576.31 | 30.68
4541 | Story48 | B103 | 32 MPa RC Beam (40 cm x 25 cm) | Beam | 32MPa | Concrete Rectangular | 250 | 400 | 1000 | 4512.5 | 0.45 | 1103.98 | G300E | 5415000 | 42.49 | G300E | 2191566.54 | 17.2
4542 | Story48 | B104 | 32 MPa RC Beam (37.5 cm x 25 cm) | Beam | 32MPa | Concrete Rectangular | 250 | 375 | 937.5 | 6912.5 | 0.65 | 1585.44 | G300E | 7711522.16 | 60.51 | G300E | 3736386.92 | 29.32
4543 | Story48 | B105 | 32 MPa RC Beam (60 cm x 40 cm) | Beam | 32MPa | Concrete Rectangular | 400 | 600 | 2400 | 4512.5 | 1.08 | 2649.54 | G300E | 2915397.32 | 22.88 | G300E | 4512503.87 | 35.41
4544 | Story48 | B106 | 32 MPa RC Beam (60 cm x 40 cm) | Beam | 32MPa | Concrete Rectangular | 400 | 600 | 2400 | 6912.5 | 1.66 | 4058.72 | G300E | 5043925.57 | 39.58 | G300E | 8199490.62 | 64.34
4545 | Story48 | B107 | 32 MPa RC Beam (60 cm x 40 cm) | Beam | 32MPa | Concrete Rectangular | 400 | 600 | 2400 | 6912.5 | 1.66 | 4058.72 | G300E | 4270121.74 | 33.5 | G300E | 5856996.11 | 45.96
4546 | Story48 | B108 | 32 MPa RC Beam (60 cm x 40 cm) | Beam | 32MPa | Concrete Rectangular | 400 | 600 | 2400 | 6912.5 | 1.66 | 4058.72 | G300E | 4763313.59 | 37.37 | G300E | 8302624.79 | 65.15
4547 | Story48 | B109 | 32 MPa RC Beam (60 cm x 40 cm) | Beam | 32MPa | Concrete Rectangular | 400 | 600 | 2400 | 6912.5 | 1.66 | 4058.72 | G300E | 5386722.73 | 42.27 | G300E | 6651090.62 | 52.19
4548 | Story48 | B11 | 32 MPa RC Beam (40 cm x 25 cm) | Beam | 32MPa | Concrete Rectangular | 250 | 400 | 1000 | 4512.5 | 0.45 | 1103.98 | G300E | 5574549.11 | 43.74 | G300E | 2186359.11 | 17.15
4549 | Story48 | B110 | 32 MPa RC Beam (60 cm x 40 cm) | Beam | 32MPa | Concrete Rectangular | 400 | 600 | 2400 | 6912.5 | 1.66 | 4058.72 | G300E | 5306996.74 | 41.64 | G300E | 8302650.03 | 65.15
4550 | Story48 | B111 | 32 MPa RC Beam (60 cm x 40 cm) | Beam | 32MPa | Concrete Rectangular | 400 | 600 | 2400 | 6912.5 | 1.66 | 4058.72 | G300E | 4270121.74 | 33.5 | G300E | 5856996.11 | 45.96
4551 | Story48 | B112 | 32 MPa RC Beam (60 cm x 40 cm) | Beam | 32MPa | Concrete Rectangular | 400 | 600 | 2400 | 6912.5 | 1.66 | 4058.72 | G300E | 5043925.57 | 39.58 | G300E | 8199490.62 | 64.34
4552 | Story48 | B12 | 32 MPa RC Beam (60 cm x 40 cm) | Beam | 32MPa | Concrete Rectangular | 400 | 600 | 2400 | 6912.5 | 1.66 | 4058.72 | G300E | 4270121.74 | 33.5 | G300E | 5856996.11 | 45.96
4553 | Story48 | B13 | 32 MPa RC Beam (40 cm x 25 cm) | Beam | 32MPa | Concrete Rectangular | 250 | 400 | 1000 | 4512.5 | 0.45 | 1103.98 | G300E | 5414677.68 | 42.49 | G300E | 2191553.64 | 17.2
4554 | Story48 | B14 | 32 MPa RC Beam (60 cm x 40 cm) | Beam | 32MPa | Concrete Rectangular | 400 | 600 | 2400 | 6912.5 | 1.66 | 4058.72 | G300E | 5043925.57 | 39.58 | G300E | 8199490.62 | 64.34
4555 | Story48 | B15 | 32 MPa RC Beam (60 cm x 40 cm) | Beam | 32MPa | Concrete Rectangular | 400 | 600 | 2400 | 4512.5 | 1.08 | 2649.54 | G300E | 2915397.32 | 22.88 | G300E | 4512503.87 | 35.41
4556 | Story48 | B16 | 32 MPa RC Beam (60 cm x 40 cm) | Beam | 32MPa | Concrete Rectangular | 400 | 600 | 2400 | 4512.5 | 1.08 | 2649.54 | G300E | 3463494.17 | 27.18 | G300E | 5980569.68 | 46.93
4557 | Story48 | B17 | 32 MPa RC Beam (37.5 cm x 25 cm) | Beam | 32MPa | Concrete Rectangular | 250 | 375 | 937.5 | 6912.5 | 0.65 | 1585.44 | G300E | 7710579.55 | 60.5 | G300E | 3736339.79 | 29.32
4558 | Story48 | B18 | 32 MPa RC Beam (30 cm x 25 cm) | Beam | 32MPa | Concrete Rectangular | 250 | 300 | 750 | 4512.5 | 0.34 | 827.98 | G300E | 4337479.46 | 34.03 | G300E | 1515829.98 | 11.89
4559 | Story48 | B19 | 32 MPa RC Beam (52.5 cm x 25 cm) | Beam | 32MPa | Concrete Rectangular | 250 | 525 | 1312.5 | 6912.5 | 0.91 | 2219.61 | G300E | 4754857.39 | 37.31 | G300E | 3904863.24 | 30.64
4560 | Story48 | B2 | 32 MPa RC Beam (60 cm x 40 cm) | Beam | 32MPa | Concrete Rectangular | 400 | 600 | 2400 | 6912.5 | 1.66 | 4058.72 | G300E | 5043925.57 | 39.58 | G300E | 8199490.62 | 64.34
4561 | Story48 | B20 | 32 MPa RC Beam (37.5 cm x 25 cm) | Beam | 32MPa | Concrete Rectangular | 250 | 375 | 937.5 | 4512.5 | 0.42 | 1034.98 | G300E | 2974704.46 | 23.34 | G300E | 2354531.44 | 18.47
4562 | Story48 | B21 | 32 MPa RC Beam (35 cm x 25 cm) | Beam | 32MPa | Concrete Rectangular | 250 | 350 | 875 | 6912.5 | 0.6 | 1479.74 | G300E | 7901851.56 | 62 | G300E | 3437197.57 | 26.97
4563 | Story48 | B22 | 32 MPa RC Beam (40 cm x 25 cm) | Beam | 32MPa | Concrete Rectangular | 250 | 400 | 1000 | 4512.5 | 0.45 | 1103.98 | G300E | 7393408.93 | 58.01 | G300E | 2934325.32 | 23.02
4564 | Story48 | B23 | 32 MPa RC Beam (40 cm x 25 cm) | Beam | 32MPa | Concrete Rectangular | 250 | 400 | 1000 | 6912.5 | 0.69 | 1691.13 | G300E | 5684274.43 | 44.6 | G300E | 3688557.76 | 28.94
4565 | Story48 | B24 | 32 MPa RC Beam (40 cm x 25 cm) | Beam | 32MPa | Concrete Rectangular | 250 | 400 | 1000 | 4512.5 | 0.45 | 1103.98 | G300E | 7416616.07 | 58.19 | G300E | 2945984.34 | 23.12
4566 | Story48 | B25 | 32 MPa RC Beam (35 cm x 25 cm) | Beam | 32MPa | Concrete Rectangular | 250 | 350 | 875 | 6912.5 | 0.6 | 1479.74 | G300E | 8003418.18 | 62.8 | G300E | 3504976.37 | 27.5
4567 | Story48 | B26 | 32 MPa RC Beam (40 cm x 25 cm) | Beam | 32MPa | Concrete Rectangular | 250 | 400 | 1000 | 4512.5 | 0.45 | 1103.98 | G300E | 2786146.43 | 21.86 | G300E | 2457009.84 | 19.28
4568 | Story48 | B27 | 32 MPa RC Beam (52.5 cm x 25 cm) | Beam | 32MPa | Concrete Rectangular | 250 | 525 | 1312.5 | 6912.5 | 0.91 | 2219.61 | G300E | 4762712.5 | 37.37 | G300E | 3914289.37 | 30.71
4569 | Story48 | B28 | 32 MPa RC Beam (30 cm x 25 cm) | Beam | 32MPa | Concrete Rectangular | 250 | 300 | 750 | 4512.5 | 0.34 | 827.98 | G300E | 4335867.86 | 34.02 | G300E | 1515705.24 | 11.89
4570 | Story48 | B29 | 32 MPa RC Beam (37.5 cm x 25 cm) | Beam | 32MPa | Concrete Rectangular | 250 | 375 | 937.5 | 6912.5 | 0.65 | 1585.44 | G300E | 7711207.95 | 60.5 | G300E | 3736385.74 | 29.32
4571 | Story48 | B3 | 32 MPa RC Beam (40 cm x 25 cm) | Beam | 32MPa | Concrete Rectangular | 250 | 400 | 1000 | 4512.5 | 0.45 | 1103.98 | G300E | 5412099.11 | 42.47 | G300E | 2192773.31 | 17.21
4572 | Story48 | B30 | 32 MPa RC Beam (60 cm x 40 cm) | Beam | 32MPa | Concrete Rectangular | 400 | 600 | 2400 | 4512.5 | 1.08 | 2649.54 | G300E | 3463494.17 | 27.18 | G300E | 5980569.68 | 46.93
4573 | Story48 | B31 | 32 MPa RC Beam (60 cm x 40 cm) | Beam | 32MPa | Concrete Rectangular | 400 | 600 | 2400 | 4512.5 | 1.08 | 2649.54 | G300E | 3322892.19 | 26.07 | G300E | 5265502.57 | 41.32
4574 | Story48 | B32 | 32 MPa RC Beam (45 cm x 25 cm) | Beam | 32MPa | Concrete Rectangular | 250 | 450 | 1125 | 6912.5 | 0.78 | 1902.52 | G300E | 8291543.75 | 65.06 | G300E | 3569650.03 | 28.01
4575 | Story48 | B33 | 32 MPa RC Beam (25 cm x 25 cm) | Beam | 32MPa | Concrete Rectangular | 250 | 250 | 625 | 4512.5 | 0.28 | 689.98 | G300E | 4284296.43 | 33.62 | G300E | 1262777.19 | 9.91
4576 | Story48 | B34 | 32 MPa RC Beam (35 cm x 25 cm) | Beam | 32MPa | Concrete Rectangular | 250 | 350 | 875 | 6912.5 | 0.6 | 1479.74 | G300E | 9760764.2 | 76.59 | G300E | 3627897.9 | 28.47
4577 | Story48 | B35 | 32 MPa RC Beam (60 cm x 40 cm) | Beam | 32MPa | Concrete Rectangular | 400 | 600 | 2400 | 4512.5 | 1.08 | 2649.54 | G300E | 2986952.68 | 23.44 | G300E | 4602754.51 | 36.11
4578 | Story48 | B36 | 32 MPa RC Beam (60 cm x 40 cm) | Beam | 32MPa | Concrete Rectangular | 400 | 600 | 2400 | 6912.5 | 1.66 | 4058.72 | G300E | 6651396.02 | 52.19 | G300E | 8023534.81 | 62.96
4579 | Story48 | B37 | 32 MPa RC Beam (60 cm x 40 cm) | Beam | 32MPa | Concrete Rectangular | 400 | 600 | 2400 | 4800 | 1.15 | 2818.35 | G300E | 12137280 | 95.23 | G300E | 6434325.12 | 50.49
4580 | Story48 | B38 | 32 MPa RC Beam (60 cm x 40 cm) | Beam | 32MPa | Concrete Rectangular | 400 | 600 | 2400 | 6912.5 | 1.66 | 4058.72 | G300E | 4997109.09 | 39.21 | G300E | 9188291.06 | 72.09
4581 | Story48 | B39 | 32 MPa RC Beam (60 cm x 40 cm) | Beam | 32MPa | Concrete Rectangular | 400 | 600 | 2400 | 4800 | 1.15 | 2818.35 | G300E | 12007040 | 94.21 | G300E | 7936384 | 62.27
4582 | Story48 | B4 | 32 MPa RC Beam (60 cm x 40 cm) | Beam | 32MPa | Concrete Rectangular | 400 | 600 | 2400 | 6912.5 | 1.66 | 4058.72 | G300E | 4222257.41 | 33.13 | G300E | 6222280.22 | 48.82
4583 | Story48 | B40 | 32 MPa RC Beam (60 cm x 40 cm) | Beam | 32MPa | Concrete Rectangular | 400 | 600 | 2400 | 6912.5 | 1.66 | 4058.72 | G300E | 6675589.77 | 52.38 | G300E | 8111512.71 | 63.65
4584 | Story48 | B41 | 32 MPa RC Beam (60 cm x 40 cm) | Beam | 32MPa | Concrete Rectangular | 400 | 600 | 2400 | 4512.5 | 1.08 | 2649.54 | G300E | 2986952.68 | 23.44 | G300E | 4602754.51 | 36.11
4585 | Story48 | B42 | 32 MPa RC Beam (35 cm x 25 cm) | Beam | 32MPa | Concrete Rectangular | 250 | 350 | 875 | 6912.5 | 0.6 | 1479.74 | G300E | 9760450 | 76.58 | G300E | 3627884.7 | 28.47
4586 | Story48 | B43 | 32 MPa RC Beam (25 cm x 25 cm) | Beam | 32MPa | Concrete Rectangular | 250 | 250 | 625 | 4512.5 | 0.28 | 689.98 | G300E | 4286552.68 | 33.63 | G300E | 1262811.04 | 9.91
4587 | Story48 | B44 | 32 MPa RC Beam (45 cm x 25 cm) | Beam | 32MPa | Concrete Rectangular | 250 | 450 | 1125 | 6912.5 | 0.78 | 1902.52 | G300E | 8293743.18 | 65.08 | G300E | 3569668.41 | 28.01
4588 | Story48 | B45 | 32 MPa RC Beam (60 cm x 40 cm) | Beam | 32MPa | Concrete Rectangular | 400 | 600 | 2400 | 4512.5 | 1.08 | 2649.54 | G300E | 3322892.19 | 26.07 | G300E | 5265549.95 | 41.32
4589 | Story48 | B46 | 32 MPa RC Beam (60 cm x 40 cm) | Beam | 32MPa | Concrete Rectangular | 400 | 600 | 2400 | 4512.5 | 1.08 | 2649.54 | G300E | 2721037.5 | 21.35 | G300E | 6100903.87 | 47.87
4590 | Story48 | B47 | 32 MPa RC Beam (42.5 cm x 25 cm) | Beam | 32MPa | Concrete Rectangular | 250 | 425 | 1062.5 | 6912.5 | 0.73 | 1796.83 | G300E | 8622715.34 | 67.66 | G300E | 2870100.16 | 22.52
4591 | Story48 | B48 | 32 MPa RC Beam (25 cm x 25 cm) | Beam | 32MPa | Concrete Rectangular | 250 | 250 | 625 | 4512.5 | 0.28 | 689.98 | G300E | 3647389.29 | 28.62 | G300E | 814904.32 | 6.39
4592 | Story48 | B49 | 32 MPa RC Beam (37.5 cm x 25 cm) | Beam | 32MPa | Concrete Rectangular | 250 | 375 | 937.5 | 6912.5 | 0.65 | 1585.44 | G300E | 9932319.89 | 77.93 | G300E | 3909123.22 | 30.67
4593 | Story48 | B5 | 32 MPa RC Beam (40 cm x 25 cm) | Beam | 32MPa | Concrete Rectangular | 250 | 400 | 1000 | 4512.5 | 0.45 | 1103.98 | G300E | 5956234.56 | 46.73 | G300E | 1777445.08 | 13.95
4594 | Story48 | B50 | 32 MPa RC Beam (60 cm x 40 cm) | Beam | 32MPa | Concrete Rectangular | 400 | 600 | 2400 | 4512.5 | 1.08 | 2649.54 | G300E | 3887196.43 | 30.5 | G300E | 6100903.87 | 47.87
4595 | Story48 | B51 | 32 MPa RC Beam (60 cm x 40 cm) | Beam | 32MPa | Concrete Rectangular | 400 | 600 | 2400 | 7200 | 1.73 | 4227.52 | G300E | 15541669.57 | 121.95 | G300E | 9067504.07 | 71.15
4596 | Story48 | B55 | 32 MPa RC Beam (60 cm x 40 cm) | Beam | 32MPa | Concrete Rectangular | 400 | 600 | 2400 | 6912.5 | 1.66 | 4058.72 | G300E | 14925890.76 | 117.11 | G300E | 8702440.78 | 68.28
4597 | Story48 | B56 | 32 MPa RC Beam (60 cm x 40 cm) | Beam | 32MPa | Concrete Rectangular | 400 | 600 | 2400 | 4512.5 | 1.08 | 2649.54 | G300E | 3887196.43 | 30.5 | G300E | 6100903.87 | 47.87
4598 | Story48 | B57 | 32 MPa RC Beam (37.5 cm x 25 cm) | Beam | 32MPa | Concrete Rectangular | 250 | 375 | 937.5 | 6912.5 | 0.65 | 1585.44 | G300E | 9931691.48 | 77.93 | G300E | 3909106.73 | 30.67
4599 | Story48 | B58 | 32 MPa RC Beam (25 cm x 25 cm) | Beam | 32MPa | Concrete Rectangular | 250 | 250 | 625 | 4512.5 | 0.28 | 689.98 | G300E | 3647389.29 | 28.62 | G300E | 814911.57 | 6.39
4600 | Story48 | B59 | 32 MPa RC Beam (42.5 cm x 25 cm) | Beam | 32MPa | Concrete Rectangular | 250 | 425 | 1062.5 | 6912.5 | 0.73 | 1796.83 | G300E | 8624600.57 | 67.67 | G300E | 2870118.86 | 22.52
4601 | Story48 | B6 | 32 MPa RC Beam (60 cm x 40 cm) | Beam | 32MPa | Concrete Rectangular | 400 | 600 | 2400 | 6912.5 | 1.66 | 4058.72 | G300E | 4837848.37 | 37.96 | G300E | 7499070.71 | 58.84
4602 | Story48 | B60 | 32 MPa RC Beam (60 cm x 40 cm) | Beam | 32MPa | Concrete Rectangular | 400 | 600 | 2400 | 4512.5 | 1.08 | 2649.54 | G300E | 2721037.5 | 21.35 | G300E | 6100903.87 | 47.87
4603 | Story48 | B61 | 32 MPa RC Beam (60 cm x 40 cm) | Beam | 32MPa | Concrete Rectangular | 400 | 600 | 2400 | 4512.5 | 1.08 | 2649.54 | G300E | 3663021.88 | 28.74 | G300E | 5265526.26 | 41.32
4604 | Story48 | B62 | 32 MPa RC Beam (42.5 cm x 25 cm) | Beam | 32MPa | Concrete Rectangular | 250 | 425 | 1062.5 | 6912.5 | 0.73 | 1796.83 | G300E | 8623343.75 | 67.66 | G300E | 2870102.83 | 22.52
4605 | Story48 | B63 | 32 MPa RC Beam (25 cm x 25 cm) | Beam | 32MPa | Concrete Rectangular | 250 | 250 | 625 | 4512.5 | 0.28 | 689.98 | G300E | 4285585.71 | 33.63 | G300E | 1262810.23 | 9.91
4606 | Story48 | B64 | 32 MPa RC Beam (37.5 cm x 25 cm) | Beam | 32MPa | Concrete Rectangular | 250 | 375 | 937.5 | 6912.5 | 0.65 | 1585.44 | G300E | 9931377.27 | 77.93 | G300E | 3909097.3 | 30.67
4607 | Story48 | B65 | 32 MPa RC Beam (60 cm x 40 cm) | Beam | 32MPa | Concrete Rectangular | 400 | 600 | 2400 | 4512.5 | 1.08 | 2649.54 | G300E | 2986952.68 | 23.44 | G300E | 4602754.51 | 36.11
4608 | Story48 | B66 | 32 MPa RC Beam (60 cm x 40 cm) | Beam | 32MPa | Concrete Rectangular | 400 | 600 | 2400 | 7200 | 1.73 | 4227.52 | G300E | 15546991.3 | 121.99 | G300E | 9065222.61 | 71.13
4609 | Story48 | B67 | 32 MPa RC Beam (60 cm x 40 cm) | Beam | 32MPa | Concrete Rectangular | 400 | 600 | 2400 | 4512.5 | 1.08 | 2649.54 | G300E | 11284559.17 | 88.54 | G300E | 7453844.97 | 58.49
4610 | Story48 | B69 | 32 MPa RC Beam (60 cm x 40 cm) | Beam | 32MPa | Concrete Rectangular | 400 | 600 | 2400 | 4512.5 | 1.08 | 2649.54 | G300E | 11288770.83 | 88.58 | G300E | 7454530.87 | 58.49
4611 | Story48 | B7 | 32 MPa RC Beam (27.5 cm x 25 cm) | Beam | 32MPa | Concrete Rectangular | 250 | 275 | 687.5 | 4512.5 | 0.31 | 758.98 | G300E | 6586638.39 | 51.68 | G300E | 1931157.41 | 15.15
4612 | Story48 | B70 | 32 MPa RC Beam (60 cm x 40 cm) | Beam | 32MPa | Concrete Rectangular | 400 | 600 | 2400 | 6912.5 | 1.66 | 4058.72 | G300E | 14927092.93 | 117.12 | G300E | 8703342.41 | 68.29
4613 | Story48 | B71 | 32 MPa RC Beam (60 cm x 40 cm) | Beam | 32MPa | Concrete Rectangular | 400 | 600 | 2400 | 4512.5 | 1.08 | 2649.54 | G300E | 2986952.68 | 23.44 | G300E | 4602754.51 | 36.11
4614 | Story48 | B72 | 32 MPa RC Beam (37.5 cm x 25 cm) | Beam | 32MPa | Concrete Rectangular | 250 | 375 | 937.5 | 6912.5 | 0.65 | 1585.44 | G300E | 9931377.27 | 77.93 | G300E | 3909081.98 | 30.67
4615 | Story48 | B73 | 32 MPa RC Beam (25 cm x 25 cm) | Beam | 32MPa | Concrete Rectangular | 250 | 250 | 625 | 4512.5 | 0.28 | 689.98 | G300E | 4286552.68 | 33.63 | G300E | 1262813.46 | 9.91
4616 | Story48 | B74 | 32 MPa RC Beam (42.5 cm x 25 cm) | Beam | 32MPa | Concrete Rectangular | 250 | 425 | 1062.5 | 6912.5 | 0.73 | 1796.83 | G300E | 8624600.57 | 67.67 | G300E | 2870108.18 | 22.52
4617 | Story48 | B75 | 32 MPa RC Beam (60 cm x 40 cm) | Beam | 32MPa | Concrete Rectangular | 400 | 600 | 2400 | 4512.5 | 1.08 | 2649.54 | G300E | 3663021.88 | 28.74 | G300E | 5265478.88 | 41.31
4618 | Story48 | B76 | 32 MPa RC Beam (60 cm x 40 cm) | Beam | 32MPa | Concrete Rectangular | 400 | 600 | 2400 | 4512.5 | 1.08 | 2649.54 | G300E | 3463494.17 | 27.18 | G300E | 5980569.68 | 46.93
4619 | Story48 | B77 | 32 MPa RC Beam (45 cm x 25 cm) | Beam | 32MPa | Concrete Rectangular | 250 | 450 | 1125 | 6912.5 | 0.78 | 1902.52 | G300E | 8293743.18 | 65.08 | G300E | 3569665.59 | 28.01
4620 | Story48 | B78 | 32 MPa RC Beam (30 cm x 25 cm) | Beam | 32MPa | Concrete Rectangular | 250 | 300 | 750 | 4512.5 | 0.34 | 827.98 | G300E | 4335545.54 | 34.02 | G300E | 1515703.3 | 11.89
4621 | Story48 | B79 | 32 MPa RC Beam (35 cm x 25 cm) | Beam | 32MPa | Concrete Rectangular | 250 | 350 | 875 | 6912.5 | 0.6 | 1479.74 | G300E | 9759193.18 | 76.57 | G300E | 3627836.32 | 28.47
4622 | Story48 | B8 | 32 MPa RC Beam (60 cm x 40 cm) | Beam | 32MPa | Concrete Rectangular | 400 | 600 | 2400 | 6912.5 | 1.66 | 4058.72 | G300E | 5386722.73 | 42.27 | G300E | 6651090.62 | 52.19
4623 | Story48 | B80 | 32 MPa RC Beam (40 cm x 25 cm) | Beam | 32MPa | Concrete Rectangular | 250 | 400 | 1000 | 4512.5 | 0.45 | 1103.98 | G300E | 2786146.43 | 21.86 | G300E | 2457022.73 | 19.28
4624 | Story48 | B81 | 32 MPa RC Beam (60 cm x 40 cm) | Beam | 32MPa | Concrete Rectangular | 400 | 600 | 2400 | 6912.5 | 1.66 | 4058.72 | G300E | 6674332.95 | 52.37 | G300E | 8111512.71 | 63.65
4625 | Story48 | B82 | 32 MPa RC Beam (40 cm x 25 cm) | Beam | 32MPa | Concrete Rectangular | 250 | 400 | 1000 | 4512.5 | 0.45 | 1103.98 | G300E | 7416616.07 | 58.19 | G300E | 2946382.72 | 23.12
4626 | Story48 | B83 | 32 MPa RC Beam (60 cm x 40 cm) | Beam | 32MPa | Concrete Rectangular | 400 | 600 | 2400 | 6912.5 | 1.66 | 4058.72 | G300E | 4996166.48 | 39.2 | G300E | 9179807.54 | 72.03
4627 | Story48 | B84 | 32 MPa RC Beam (40 cm x 25 cm) | Beam | 32MPa | Concrete Rectangular | 250 | 400 | 1000 | 4512.5 | 0.45 | 1103.98 | G300E | 7417905.36 | 58.2 | G300E | 2953272.67 | 23.17
4628 | Story48 | B85 | 32 MPa RC Beam (60 cm x 40 cm) | Beam | 32MPa | Concrete Rectangular | 400 | 600 | 2400 | 6912.5 | 1.66 | 4058.72 | G300E | 6675589.77 | 52.38 | G300E | 8111512.71 | 63.65
4629 | Story48 | B86 | 32 MPa RC Beam (40 cm x 25 cm) | Beam | 32MPa | Concrete Rectangular | 250 | 400 | 1000 | 4512.5 | 0.45 | 1103.98 | G300E | 2786146.43 | 21.86 | G300E | 2457018.86 | 19.28
4630 | Story48 | B87 | 32 MPa RC Beam (35 cm x 25 cm) | Beam | 32MPa | Concrete Rectangular | 250 | 350 | 875 | 6912.5 | 0.6 | 1479.74 | G300E | 9759507.39 | 76.58 | G300E | 3627850.61 | 28.47
4631 | Story48 | B88 | 32 MPa RC Beam (30 cm x 25 cm) | Beam | 32MPa | Concrete Rectangular | 250 | 300 | 750 | 4512.5 | 0.34 | 827.98 | G300E | 4336190.18 | 34.02 | G300E | 1515712.01 | 11.89
4632 | Story48 | B89 | 32 MPa RC Beam (45 cm x 25 cm) | Beam | 32MPa | Concrete Rectangular | 250 | 450 | 1125 | 6912.5 | 0.78 | 1902.52 | G300E | 8293743.18 | 65.08 | G300E | 3569682.55 | 28.01
4633 | Story48 | B9 | 32 MPa RC Beam (27.5 cm x 25 cm) | Beam | 32MPa | Concrete Rectangular | 250 | 275 | 687.5 | 4512.5 | 0.31 | 758.98 | G300E | 6616936.61 | 51.92 | G300E | 1932202.46 | 15.16
4634 | Story48 | B90 | 32 MPa RC Beam (60 cm x 40 cm) | Beam | 32MPa | Concrete Rectangular | 400 | 600 | 2400 | 4512.5 | 1.08 | 2649.54 | G300E | 3463494.17 | 27.18 | G300E | 5980569.68 | 46.93
4635 | Story48 | B91 | 32 MPa RC Beam (60 cm x 40 cm) | Beam | 32MPa | Concrete Rectangular | 400 | 600 | 2400 | 4512.5 | 1.08 | 2649.54 | G300E | 2915397.32 | 22.88 | G300E | 4512503.87 | 35.41
4636 | Story48 | B92 | 32 MPa RC Beam (37.5 cm x 25 cm) | Beam | 32MPa | Concrete Rectangular | 250 | 375 | 937.5 | 6912.5 | 0.65 | 1585.44 | G300E | 7711522.16 | 60.51 | G300E | 3736389.27 | 29.32
4637 | Story48 | B93 | 32 MPa RC Beam (40 cm x 25 cm) | Beam | 32MPa | Concrete Rectangular | 250 | 400 | 1000 | 4512.5 | 0.45 | 1103.98 | G300E | 5414677.68 | 42.49 | G300E | 2191554.93 | 17.2
4638 | Story48 | B94 | 32 MPa RC Beam (52.5 cm x 25 cm) | Beam | 32MPa | Concrete Rectangular | 250 | 525 | 1312.5 | 6912.5 | 0.91 | 2219.61 | G300E | 4762712.5 | 37.37 | G300E | 3914289.37 | 30.71
4639 | Story48 | B95 | 32 MPa RC Beam (40 cm x 25 cm) | Beam | 32MPa | Concrete Rectangular | 250 | 400 | 1000 | 4512.5 | 0.45 | 1103.98 | G300E | 5576160.71 | 43.75 | G300E | 2186437.76 | 17.16
4640 | Story48 | B96 | 32 MPa RC Beam (35 cm x 25 cm) | Beam | 32MPa | Concrete Rectangular | 250 | 350 | 875 | 6912.5 | 0.6 | 1479.74 | G300E | 8002789.77 | 62.79 | G300E | 3503666.77 | 27.49
4641 | Story48 | B97 | 32 MPa RC Beam (27.5 cm x 25 cm) | Beam | 32MPa | Concrete Rectangular | 250 | 275 | 687.5 | 4512.5 | 0.31 | 758.98 | G300E | 6624994.64 | 51.98 | G300E | 1932170.55 | 15.16
4642 | Story48 | B98 | 32 MPa RC Beam (40 cm x 25 cm) | Beam | 32MPa | Concrete Rectangular | 250 | 400 | 1000 | 6912.5 | 0.69 | 1691.13 | G300E | 5687416.48 | 44.63 | G300E | 3688557.76 | 28.94
4643 | Story48 | B99 | 32 MPa RC Beam (27.5 cm x 25 cm) | Beam | 32MPa | Concrete Rectangular | 250 | 275 | 687.5 | 4512.5 | 0.31 | 758.98 | G300E | 6624350 | 51.98 | G300E | 1932173.21 | 15.16
4644 | Story49 | B1 | 32 MPa RC Beam (60 cm x 40 cm) | Beam | 32MPa | Concrete Rectangular | 400 | 600 | 2400 | 4525 | 1.09 | 2656.88 | G300E | 2923473.21 | 22.94 | G300E | 5719603.88 | 44.88
4645 | Story49 | B10 | 32 MPa RC Beam (60 cm x 40 cm) | Beam | 32MPa | Concrete Rectangular | 400 | 600 | 2400 | 6925 | 1.66 | 4066.06 | G300E | 5698371.74 | 44.71 | G300E | 7570539.47 | 59.4
4646 | Story49 | B100 | 32 MPa RC Beam (25 cm x 25 cm) | Beam | 32MPa | Concrete Rectangular | 250 | 250 | 625 | 6925 | 0.43 | 1058.87 | G300E | 2305395.45 | 18.09 | G300E | 651868.35 | 5.11
4647 | Story49 | B101 | 32 MPa RC Beam (25 cm x 25 cm) | Beam | 32MPa | Concrete Rectangular | 250 | 250 | 625 | 4525 | 0.28 | 691.9 | G300E | 1267323.21 | 9.94 | G300E | 0 | 0
4648 | Story49 | B102 | 32 MPa RC Beam (30 cm x 25 cm) | Beam | 32MPa | Concrete Rectangular | 250 | 300 | 750 | 6925 | 0.52 | 1270.64 | G300E | 3947250 | 30.97 | G300E | 2320191.66 | 18.21
4649 | Story49 | B103 | 32 MPa RC Beam (25 cm x 25 cm) | Beam | 32MPa | Concrete Rectangular | 250 | 250 | 625 | 4525 | 0.28 | 691.9 | G300E | 1446060.71 | 11.35 | G300E | 346459.05 | 2.72
4650 | Story49 | B104 | 32 MPa RC Beam (25 cm x 25 cm) | Beam | 32MPa | Concrete Rectangular | 250 | 250 | 625 | 6925 | 0.43 | 1058.87 | G300E | 2544307.95 | 19.96 | G300E | 419277.27 | 3.29
4651 | Story49 | B105 | 32 MPa RC Beam (60 cm x 40 cm) | Beam | 32MPa | Concrete Rectangular | 400 | 600 | 2400 | 4525 | 1.09 | 2656.88 | G300E | 2923473.21 | 22.94 | G300E | 5719603.88 | 44.88
4652 | Story49 | B106 | 32 MPa RC Beam (60 cm x 40 cm) | Beam | 32MPa | Concrete Rectangular | 400 | 600 | 2400 | 6925 | 1.66 | 4066.06 | G300E | 5205711.36 | 40.85 | G300E | 8214317.9 | 64.45
4653 | Story49 | B107 | 32 MPa RC Beam (60 cm x 40 cm) | Beam | 32MPa | Concrete Rectangular | 400 | 600 | 2400 | 6925 | 1.66 | 4066.06 | G300E | 5196760.87 | 40.78 | G300E | 7890892.98 | 61.91
4654 | Story49 | B108 | 32 MPa RC Beam (60 cm x 40 cm) | Beam | 32MPa | Concrete Rectangular | 400 | 600 | 2400 | 6925 | 1.66 | 4066.06 | G300E | 5634842.39 | 44.21 | G300E | 7570539.47 | 59.4
4655 | Story49 | B109 | 32 MPa RC Beam (60 cm x 40 cm) | Beam | 32MPa | Concrete Rectangular | 400 | 600 | 2400 | 6925 | 1.66 | 4066.06 | G300E | 5558886.36 | 43.62 | G300E | 6663117.9 | 52.28
4656 | Story49 | B11 | 32 MPa RC Beam (25 cm x 25 cm) | Beam | 32MPa | Concrete Rectangular | 250 | 250 | 625 | 4525 | 0.28 | 691.9 | G300E | 1267000 | 9.94 | G300E | 0 | 0
4657 | Story49 | B110 | 32 MPa RC Beam (60 cm x 40 cm) | Beam | 32MPa | Concrete Rectangular | 400 | 600 | 2400 | 6925 | 1.66 | 4066.06 | G300E | 5698371.74 | 44.71 | G300E | 7570539.47 | 59.4
4658 | Story49 | B111 | 32 MPa RC Beam (60 cm x 40 cm) | Beam | 32MPa | Concrete Rectangular | 400 | 600 | 2400 | 6925 | 1.66 | 4066.06 | G300E | 5378316.3 | 42.2 | G300E | 7890892.98 | 61.91
4659 | Story49 | B112 | 32 MPa RC Beam (60 cm x 40 cm) | Beam | 32MPa | Concrete Rectangular | 400 | 600 | 2400 | 6925 | 1.66 | 4066.06 | G300E | 5205711.36 | 40.85 | G300E | 8214317.9 | 64.45
4660 | Story49 | B12 | 32 MPa RC Beam (60 cm x 40 cm) | Beam | 32MPa | Concrete Rectangular | 400 | 600 | 2400 | 6925 | 1.66 | 4066.06 | G300E | 5378316.3 | 42.2 | G300E | 7890892.98 | 61.91
4661 | Story49 | B13 | 32 MPa RC Beam (25 cm x 25 cm) | Beam | 32MPa | Concrete Rectangular | 250 | 250 | 625 | 4525 | 0.28 | 691.9 | G300E | 1446060.71 | 11.35 | G300E | 346459.05 | 2.72
4662 | Story49 | B14 | 32 MPa RC Beam (60 cm x 40 cm) | Beam | 32MPa | Concrete Rectangular | 400 | 600 | 2400 | 6925 | 1.66 | 4066.06 | G300E | 5205711.36 | 40.85 | G300E | 8214317.9 | 64.45
4663 | Story49 | B15 | 32 MPa RC Beam (60 cm x 40 cm) | Beam | 32MPa | Concrete Rectangular | 400 | 600 | 2400 | 4525 | 1.09 | 2656.88 | G300E | 2923473.21 | 22.94 | G300E | 5719603.88 | 44.88
4664 | Story49 | B16 | 32 MPa RC Beam (60 cm x 40 cm) | Beam | 32MPa | Concrete Rectangular | 400 | 600 | 2400 | 4525 | 1.09 | 2656.88 | G300E | 4183815 | 32.83 | G300E | 4223336.95 | 33.14
4665 | Story49 | B17 | 32 MPa RC Beam (25 cm x 25 cm) | Beam | 32MPa | Concrete Rectangular | 250 | 250 | 625 | 6925 | 0.43 | 1058.87 | G300E | 2543993.18 | 19.96 | G300E | 419277.27 | 3.29
4666 | Story49 | B18 | 32 MPa RC Beam (25 cm x 25 cm) | Beam | 32MPa | Concrete Rectangular | 250 | 250 | 625 | 4525 | 0.28 | 691.9 | G300E | 1329057.14 | 10.43 | G300E | 692918.1 | 5.44
4667 | Story49 | B19 | 32 MPa RC Beam (30 cm x 25 cm) | Beam | 32MPa | Concrete Rectangular | 250 | 300 | 750 | 6925 | 0.52 | 1270.64 | G300E | 3954804.55 | 31.03 | G300E | 2320191.66 | 18.21
4668 | Story49 | B2 | 32 MPa RC Beam (60 cm x 40 cm) | Beam | 32MPa | Concrete Rectangular | 400 | 600 | 2400 | 6925 | 1.66 | 4066.06 | G300E | 5205396.59 | 40.84 | G300E | 8214317.9 | 64.45
4669 | Story49 | B20 | 32 MPa RC Beam (25 cm x 25 cm) | Beam | 32MPa | Concrete Rectangular | 250 | 250 | 625 | 4525 | 0.28 | 691.9 | G300E | 2055642.86 | 16.13 | G300E | 763622.03 | 5.99
4670 | Story49 | B21 | 32 MPa RC Beam (25 cm x 25 cm) | Beam | 32MPa | Concrete Rectangular | 250 | 250 | 625 | 6925 | 0.43 | 1058.87 | G300E | 2824534.38 | 22.16 | G300E | 785098.07 | 6.16
4671 | Story49 | B22 | 32 MPa RC Beam (30 cm x 25 cm) | Beam | 32MPa | Concrete Rectangular | 250 | 300 | 750 | 4525 | 0.34 | 830.28 | G300E | 4205987.5 | 33 | G300E | 1941202.38 | 15.23
4672 | Story49 | B23 | 32 MPa RC Beam (25 cm x 25 cm) | Beam | 32MPa | Concrete Rectangular | 250 | 250 | 625 | 6925 | 0.43 | 1058.87 | G300E | 3882092.05 | 30.46 | G300E | 662544.65 | 5.2
4673 | Story49 | B24 | 32 MPa RC Beam (30 cm x 25 cm) | Beam | 32MPa | Concrete Rectangular | 250 | 300 | 750 | 4525 | 0.34 | 830.28 | G300E | 4231844.64 | 33.2 | G300E | 1947367.36 | 15.28
4674 | Story49 | B25 | 32 MPa RC Beam (25 cm x 25 cm) | Beam | 32MPa | Concrete Rectangular | 250 | 250 | 625 | 6925 | 0.43 | 1058.87 | G300E | 2305395.45 | 18.09 | G300E | 651868.35 | 5.11
4675 | Story49 | B26 | 32 MPa RC Beam (25 cm x 25 cm) | Beam | 32MPa | Concrete Rectangular | 250 | 250 | 625 | 4525 | 0.28 | 691.9 | G300E | 2054673.21 | 16.12 | G300E | 763622.03 | 5.99
4676 | Story49 | B27 | 32 MPa RC Beam (30 cm x 25 cm) | Beam | 32MPa | Concrete Rectangular | 250 | 300 | 750 | 6925 | 0.52 | 1270.64 | G300E | 3947250 | 30.97 | G300E | 2320191.66 | 18.21
4677 | Story49 | B28 | 32 MPa RC Beam (25 cm x 25 cm) | Beam | 32MPa | Concrete Rectangular | 250 | 250 | 625 | 4525 | 0.28 | 691.9 | G300E | 1328733.93 | 10.43 | G300E | 692918.1 | 5.44
4678 | Story49 | B29 | 32 MPa RC Beam (25 cm x 25 cm) | Beam | 32MPa | Concrete Rectangular | 250 | 250 | 625 | 6925 | 0.43 | 1058.87 | G300E | 2544307.95 | 19.96 | G300E | 419277.27 | 3.29
4679 | Story49 | B3 | 32 MPa RC Beam (25 cm x 25 cm) | Beam | 32MPa | Concrete Rectangular | 250 | 250 | 625 | 4525 | 0.28 | 691.9 | G300E | 1445737.5 | 11.34 | G300E | 346459.05 | 2.72
4680 | Story49 | B30 | 32 MPa RC Beam (60 cm x 40 cm) | Beam | 32MPa | Concrete Rectangular | 400 | 600 | 2400 | 4525 | 1.09 | 2656.88 | G300E | 4183815 | 32.83 | G300E | 4223336.95 | 33.14
4681 | Story49 | B31 | 32 MPa RC Beam (60 cm x 40 cm) | Beam | 32MPa | Concrete Rectangular | 400 | 600 | 2400 | 4525 | 1.09 | 2656.88 | G300E | 3293068.75 | 25.84 | G300E | 6259117.45 | 49.11
4682 | Story49 | B32 | 32 MPa RC Beam (25 cm x 25 cm) | Beam | 32MPa | Concrete Rectangular | 250 | 250 | 625 | 6925 | 0.43 | 1058.87 | G300E | 3452112.5 | 27.09 | G300E | 419277.27 | 3.29
4683 | Story49 | B33 | 32 MPa RC Beam (25 cm x 25 cm) | Beam | 32MPa | Concrete Rectangular | 250 | 250 | 625 | 4525 | 0.28 | 691.9 | G300E | 1052385.71 | 8.26 | G300E | 645782.14 | 5.07
4684 | Story49 | B34 | 32 MPa RC Beam (25 cm x 25 cm) | Beam | 32MPa | Concrete Rectangular | 250 | 250 | 625 | 6925 | 0.43 | 1058.87 | G300E | 3328406.82 | 26.12 | G300E | 720725.67 | 5.66
4685 | Story49 | B35 | 32 MPa RC Beam (60 cm x 40 cm) | Beam | 32MPa | Concrete Rectangular | 400 | 600 | 2400 | 4525 | 1.09 | 2656.88 | G300E | 3615798.21 | 28.37 | G300E | 4814283.25 | 37.77
4686 | Story49 | B36 | 32 MPa RC Beam (60 cm x 40 cm) | Beam | 32MPa | Concrete Rectangular | 400 | 600 | 2400 | 6925 | 1.66 | 4066.06 | G300E | 6708121.59 | 52.63 | G300E | 8038043.92 | 63.07
4687 | Story49 | B37 | 32 MPa RC Beam (60 cm x 40 cm) | Beam | 32MPa | Concrete Rectangular | 400 | 600 | 2400 | 4800 | 1.15 | 2818.35 | G300E | 12747520 | 100.02 | G300E | 6380471.04 | 50.06
4688 | Story49 | B38 | 32 MPa RC Beam (60 cm x 40 cm) | Beam | 32MPa | Concrete Rectangular | 400 | 600 | 2400 | 6925 | 1.66 | 4066.06 | G300E | 5049898.86 | 39.62 | G300E | 9375199.09 | 73.56
4689 | Story49 | B39 | 32 MPa RC Beam (60 cm x 40 cm) | Beam | 32MPa | Concrete Rectangular | 400 | 600 | 2400 | 4800 | 1.15 | 2818.35 | G300E | 12587520 | 98.77 | G300E | 8007603.2 | 62.83
4690 | Story49 | B4 | 32 MPa RC Beam (60 cm x 40 cm) | Beam | 32MPa | Concrete Rectangular | 400 | 600 | 2400 | 6925 | 1.66 | 4066.06 | G300E | 4928548.15 | 38.67 | G300E | 6233532.08 | 48.91
4691 | Story49 | B40 | 32 MPa RC Beam (60 cm x 40 cm) | Beam | 32MPa | Concrete Rectangular | 400 | 600 | 2400 | 6925 | 1.66 | 4066.06 | G300E | 6735192.05 | 52.85 | G300E | 8038043.92 | 63.07
4692 | Story49 | B41 | 32 MPa RC Beam (60 cm x 40 cm) | Beam | 32MPa | Concrete Rectangular | 400 | 600 | 2400 | 4525 | 1.09 | 2656.88 | G300E | 3615475 | 28.37 | G300E | 4813313.61 | 37.77
4693 | Story49 | B42 | 32 MPa RC Beam (25 cm x 25 cm) | Beam | 32MPa | Concrete Rectangular | 250 | 250 | 625 | 6925 | 0.43 | 1058.87 | G300E | 3327462.5 | 26.11 | G300E | 720725.67 | 5.66
4694 | Story49 | B43 | 32 MPa RC Beam (25 cm x 25 cm) | Beam | 32MPa | Concrete Rectangular | 250 | 250 | 625 | 4525 | 0.28 | 691.9 | G300E | 1052385.71 | 8.26 | G300E | 645782.14 | 5.07
4695 | Story49 | B44 | 32 MPa RC Beam (25 cm x 25 cm) | Beam | 32MPa | Concrete Rectangular | 250 | 250 | 625 | 6925 | 0.43 | 1058.87 | G300E | 3452112.5 | 27.09 | G300E | 419277.27 | 3.29
4696 | Story49 | B45 | 32 MPa RC Beam (60 cm x 40 cm) | Beam | 32MPa | Concrete Rectangular | 400 | 600 | 2400 | 4525 | 1.09 | 2656.88 | G300E | 3293068.75 | 25.84 | G300E | 6259075.02 | 49.11
4697 | Story49 | B46 | 32 MPa RC Beam (60 cm x 40 cm) | Beam | 32MPa | Concrete Rectangular | 400 | 600 | 2400 | 4525 | 1.09 | 2656.88 | G300E | 2728575 | 21.41 | G300E | 6117803.88 | 48
4698 | Story49 | B47 | 32 MPa RC Beam (27.5 cm x 25 cm) | Beam | 32MPa | Concrete Rectangular | 250 | 275 | 687.5 | 6925 | 0.48 | 1164.76 | G300E | 3853762.5 | 30.24 | G300E | 410031.69 | 3.22
4699 | Story49 | B48 | 32 MPa RC Beam (25 cm x 25 cm) | Beam | 32MPa | Concrete Rectangular | 250 | 250 | 625 | 4525 | 0.28 | 691.9 | G300E | 1020064.29 | 8 | G300E | 215260.71 | 1.69
4700 | Story49 | B49 | 32 MPa RC Beam (25 cm x 25 cm) | Beam | 32MPa | Concrete Rectangular | 250 | 250 | 625 | 6925 | 0.43 | 1058.87 | G300E | 5069100 | 39.77 | G300E | 248654.72 | 1.95
4701 | Story49 | B5 | 32 MPa RC Beam (25 cm x 25 cm) | Beam | 32MPa | Concrete Rectangular | 250 | 250 | 625 | 4525 | 0.28 | 691.9 | G300E | 1315444.12 | 10.32 | G300E | 0 | 0
4702 | Story49 | B50 | 32 MPa RC Beam (60 cm x 40 cm) | Beam | 32MPa | Concrete Rectangular | 400 | 600 | 2400 | 4525 | 1.09 | 2656.88 | G300E | 3897964.29 | 30.58 | G300E | 5954903.88 | 46.72
4703 | Story49 | B51 | 32 MPa RC Beam (60 cm x 40 cm) | Beam | 32MPa | Concrete Rectangular | 400 | 600 | 2400 | 7200 | 1.73 | 4227.52 | G300E | 16058191.3 | 126 | G300E | 9238442.71 | 72.49
4704 | Story49 | B55 | 32 MPa RC Beam (60 cm x 40 cm) | Beam | 32MPa | Concrete Rectangular | 400 | 600 | 2400 | 6925 | 1.66 | 4066.06 | G300E | 15450578.26 | 121.23 | G300E | 8882684.85 | 69.7
4705 | Story49 | B56 | 32 MPa RC Beam (60 cm x 40 cm) | Beam | 32MPa | Concrete Rectangular | 400 | 600 | 2400 | 4525 | 1.09 | 2656.88 | G300E | 3897964.29 | 30.58 | G300E | 5955873.52 | 46.73
4706 | Story49 | B57 | 32 MPa RC Beam (25 cm x 25 cm) | Beam | 32MPa | Concrete Rectangular | 250 | 250 | 625 | 6925 | 0.43 | 1058.87 | G300E | 5069100 | 39.77 | G300E | 248658.65 | 1.95
4707 | Story49 | B58 | 32 MPa RC Beam (25 cm x 25 cm) | Beam | 32MPa | Concrete Rectangular | 250 | 250 | 625 | 4525 | 0.28 | 691.9 | G300E | 1020064.29 | 8 | G300E | 215260.71 | 1.69
4708 | Story49 | B59 | 32 MPa RC Beam (27.5 cm x 25 cm) | Beam | 32MPa | Concrete Rectangular | 250 | 275 | 687.5 | 6925 | 0.48 | 1164.76 | G300E | 3853762.5 | 30.24 | G300E | 410031.69 | 3.22
4709 | Story49 | B6 | 32 MPa RC Beam (60 cm x 40 cm) | Beam | 32MPa | Concrete Rectangular | 400 | 600 | 2400 | 6925 | 1.66 | 4066.06 | G300E | 5638154.35 | 44.24 | G300E | 7570539.47 | 59.4
4710 | Story49 | B60 | 32 MPa RC Beam (60 cm x 40 cm) | Beam | 32MPa | Concrete Rectangular | 400 | 600 | 2400 | 4525 | 1.09 | 2656.88 | G300E | 2728575 | 21.41 | G300E | 6117803.88 | 48
4711 | Story49 | B61 | 32 MPa RC Beam (60 cm x 40 cm) | Beam | 32MPa | Concrete Rectangular | 400 | 600 | 2400 | 4525 | 1.09 | 2656.88 | G300E | 3293068.75 | 25.84 | G300E | 6259131.02 | 49.11
4712 | Story49 | B62 | 32 MPa RC Beam (27.5 cm x 25 cm) | Beam | 32MPa | Concrete Rectangular | 250 | 275 | 687.5 | 6925 | 0.48 | 1164.76 | G300E | 3853762.5 | 30.24 | G300E | 410031.69 | 3.22
4713 | Story49 | B63 | 32 MPa RC Beam (25 cm x 25 cm) | Beam | 32MPa | Concrete Rectangular | 250 | 250 | 625 | 4525 | 0.28 | 691.9 | G300E | 1052385.71 | 8.26 | G300E | 645782.14 | 5.07
4714 | Story49 | B64 | 32 MPa RC Beam (25 cm x 25 cm) | Beam | 32MPa | Concrete Rectangular | 250 | 250 | 625 | 6925 | 0.43 | 1058.87 | G300E | 5069100 | 39.77 | G300E | 248653.14 | 1.95
4715 | Story49 | B65 | 32 MPa RC Beam (60 cm x 40 cm) | Beam | 32MPa | Concrete Rectangular | 400 | 600 | 2400 | 4525 | 1.09 | 2656.88 | G300E | 3615798.21 | 28.37 | G300E | 4813313.61 | 37.77
4716 | Story49 | B66 | 32 MPa RC Beam (60 cm x 40 cm) | Beam | 32MPa | Concrete Rectangular | 400 | 600 | 2400 | 7200 | 1.73 | 4227.52 | G300E | 16063513.04 | 126.04 | G300E | 9235063.1 | 72.46
4717 | Story49 | B67 | 32 MPa RC Beam (60 cm x 40 cm) | Beam | 32MPa | Concrete Rectangular | 400 | 600 | 2400 | 4525 | 1.09 | 2656.88 | G300E | 11861835 | 93.07 | G300E | 7541425.33 | 59.17
4718 | Story49 | B69 | 32 MPa RC Beam (60 cm x 40 cm) | Beam | 32MPa | Concrete Rectangular | 400 | 600 | 2400 | 4525 | 1.09 | 2656.88 | G300E | 11866360 | 93.11 | G300E | 7542190.96 | 59.18
4719 | Story49 | B7 | 32 MPa RC Beam (25 cm x 25 cm) | Beam | 32MPa | Concrete Rectangular | 250 | 250 | 625 | 4525 | 0.28 | 691.9 | G300E | 1061435.71 | 8.33 | G300E | 0 | 0
4720 | Story49 | B70 | 32 MPa RC Beam (60 cm x 40 cm) | Beam | 32MPa | Concrete Rectangular | 400 | 600 | 2400 | 6925 | 1.66 | 4066.06 | G300E | 15451782.61 | 121.24 | G300E | 8882448.8 | 69.69
4721 | Story49 | B71 | 32 MPa RC Beam (60 cm x 40 cm) | Beam | 32MPa | Concrete Rectangular | 400 | 600 | 2400 | 4525 | 1.09 | 2656.88 | G300E | 3615475 | 28.37 | G300E | 4813313.61 | 37.77
4722 | Story49 | B72 | 32 MPa RC Beam (25 cm x 25 cm) | Beam | 32MPa | Concrete Rectangular | 250 | 250 | 625 | 6925 | 0.43 | 1058.87 | G300E | 5068785.23 | 39.77 | G300E | 248657.86 | 1.95
4723 | Story49 | B73 | 32 MPa RC Beam (25 cm x 25 cm) | Beam | 32MPa | Concrete Rectangular | 250 | 250 | 625 | 4525 | 0.28 | 691.9 | G300E | 1052385.71 | 8.26 | G300E | 645782.14 | 5.07
4724 | Story49 | B74 | 32 MPa RC Beam (27.5 cm x 25 cm) | Beam | 32MPa | Concrete Rectangular | 250 | 275 | 687.5 | 6925 | 0.48 | 1164.76 | G300E | 3853447.73 | 30.24 | G300E | 410031.69 | 3.22
4725 | Story49 | B75 | 32 MPa RC Beam (60 cm x 40 cm) | Beam | 32MPa | Concrete Rectangular | 400 | 600 | 2400 | 4525 | 1.09 | 2656.88 | G300E | 3293351.56 | 25.84 | G300E | 6259180.23 | 49.11
4726 | Story49 | B76 | 32 MPa RC Beam (60 cm x 40 cm) | Beam | 32MPa | Concrete Rectangular | 400 | 600 | 2400 | 4525 | 1.09 | 2656.88 | G300E | 4365720 | 34.26 | G300E | 4223336.95 | 33.14
4727 | Story49 | B77 | 32 MPa RC Beam (25 cm x 25 cm) | Beam | 32MPa | Concrete Rectangular | 250 | 250 | 625 | 6925 | 0.43 | 1058.87 | G300E | 3452112.5 | 27.09 | G300E | 419277.27 | 3.29
4728 | Story49 | B78 | 32 MPa RC Beam (25 cm x 25 cm) | Beam | 32MPa | Concrete Rectangular | 250 | 250 | 625 | 4525 | 0.28 | 691.9 | G300E | 1328733.93 | 10.43 | G300E | 692918.1 | 5.44
4729 | Story49 | B79 | 32 MPa RC Beam (25 cm x 25 cm) | Beam | 32MPa | Concrete Rectangular | 250 | 250 | 625 | 6925 | 0.43 | 1058.87 | G300E | 3327462.5 | 26.11 | G300E | 720725.67 | 5.66
4730 | Story49 | B8 | 32 MPa RC Beam (60 cm x 40 cm) | Beam | 32MPa | Concrete Rectangular | 400 | 600 | 2400 | 6925 | 1.66 | 4066.06 | G300E | 5559830.68 | 43.62 | G300E | 6663117.9 | 52.28
4731 | Story49 | B80 | 32 MPa RC Beam (25 cm x 25 cm) | Beam | 32MPa | Concrete Rectangular | 250 | 250 | 625 | 4525 | 0.28 | 691.9 | G300E | 2054673.21 | 16.12 | G300E | 763622.03 | 5.99
4732 | Story49 | B81 | 32 MPa RC Beam (60 cm x 40 cm) | Beam | 32MPa | Concrete Rectangular | 400 | 600 | 2400 | 6925 | 1.66 | 4066.06 | G300E | 6732988.64 | 52.83 | G300E | 8038043.92 | 63.07
4733 | Story49 | B82 | 32 MPa RC Beam (30 cm x 25 cm) | Beam | 32MPa | Concrete Rectangular | 250 | 300 | 750 | 4525 | 0.34 | 830.28 | G300E | 4233137.5 | 33.21 | G300E | 1947632.08 | 15.28
4734 | Story49 | B83 | 32 MPa RC Beam (60 cm x 40 cm) | Beam | 32MPa | Concrete Rectangular | 400 | 600 | 2400 | 6925 | 1.66 | 4066.06 | G300E | 5048954.55 | 39.62 | G300E | 9294616.65 | 72.93
4735 | Story49 | B84 | 32 MPa RC Beam (30 cm x 25 cm) | Beam | 32MPa | Concrete Rectangular | 250 | 300 | 750 | 4525 | 0.34 | 830.28 | G300E | 4234430.36 | 33.22 | G300E | 1947655.35 | 15.28
4736 | Story49 | B85 | 32 MPa RC Beam (60 cm x 40 cm) | Beam | 32MPa | Concrete Rectangular | 400 | 600 | 2400 | 6925 | 1.66 | 4066.06 | G300E | 6733303.41 | 52.83 | G300E | 8038043.92 | 63.07
4737 | Story49 | B86 | 32 MPa RC Beam (25 cm x 25 cm) | Beam | 32MPa | Concrete Rectangular | 250 | 250 | 625 | 4525 | 0.28 | 691.9 | G300E | 2054673.21 | 16.12 | G300E | 763622.03 | 5.99
4738 | Story49 | B87 | 32 MPa RC Beam (25 cm x 25 cm) | Beam | 32MPa | Concrete Rectangular | 250 | 250 | 625 | 6925 | 0.43 | 1058.87 | G300E | 3327462.5 | 26.11 | G300E | 720725.67 | 5.66
4739 | Story49 | B88 | 32 MPa RC Beam (25 cm x 25 cm) | Beam | 32MPa | Concrete Rectangular | 250 | 250 | 625 | 4525 | 0.28 | 691.9 | G300E | 1328733.93 | 10.43 | G300E | 692918.1 | 5.44
4740 | Story49 | B89 | 32 MPa RC Beam (25 cm x 25 cm) | Beam | 32MPa | Concrete Rectangular | 250 | 250 | 625 | 6925 | 0.43 | 1058.87 | G300E | 3452112.5 | 27.09 | G300E | 419277.27 | 3.29
4741 | Story49 | B9 | 32 MPa RC Beam (25 cm x 25 cm) | Beam | 32MPa | Concrete Rectangular | 250 | 250 | 625 | 4525 | 0.28 | 691.9 | G300E | 1009075 | 7.92 | G300E | 131339.74 | 1.03
4742 | Story49 | B90 | 32 MPa RC Beam (60 cm x 40 cm) | Beam | 32MPa | Concrete Rectangular | 400 | 600 | 2400 | 4525 | 1.09 | 2656.88 | G300E | 4365720 | 34.26 | G300E | 4223336.95 | 33.14
4743 | Story49 | B91 | 32 MPa RC Beam (60 cm x 40 cm) | Beam | 32MPa | Concrete Rectangular | 400 | 600 | 2400 | 4525 | 1.09 | 2656.88 | G300E | 2923473.21 | 22.94 | G300E | 5719603.88 | 44.88
4744 | Story49 | B92 | 32 MPa RC Beam (25 cm x 25 cm) | Beam | 32MPa | Concrete Rectangular | 250 | 250 | 625 | 6925 | 0.43 | 1058.87 | G300E | 2544307.95 | 19.96 | G300E | 419277.27 | 3.29
4745 | Story49 | B93 | 32 MPa RC Beam (25 cm x 25 cm) | Beam | 32MPa | Concrete Rectangular | 250 | 250 | 625 | 4525 | 0.28 | 691.9 | G300E | 1446060.71 | 11.35 | G300E | 346459.05 | 2.72
4746 | Story49 | B94 | 32 MPa RC Beam (30 cm x 25 cm) | Beam | 32MPa | Concrete Rectangular | 250 | 300 | 750 | 6925 | 0.52 | 1270.64 | G300E | 3946935.23 | 30.97 | G300E | 2320191.66 | 18.21
4747 | Story49 | B95 | 32 MPa RC Beam (25 cm x 25 cm) | Beam | 32MPa | Concrete Rectangular | 250 | 250 | 625 | 4525 | 0.28 | 691.9 | G300E | 1267323.21 | 9.94 | G300E | 0 | 0
4748 | Story49 | B96 | 32 MPa RC Beam (25 cm x 25 cm) | Beam | 32MPa | Concrete Rectangular | 250 | 250 | 625 | 6925 | 0.43 | 1058.87 | G300E | 2305395.45 | 18.09 | G300E | 651868.35 | 5.11
4749 | Story49 | B97 | 32 MPa RC Beam (25 cm x 25 cm) | Beam | 32MPa | Concrete Rectangular | 250 | 250 | 625 | 4525 | 0.28 | 691.9 | G300E | 1069192.86 | 8.39 | G300E | 0 | 0
4750 | Story49 | B98 | 32 MPa RC Beam (25 cm x 25 cm) | Beam | 32MPa | Concrete Rectangular | 250 | 250 | 625 | 6925 | 0.43 | 1058.87 | G300E | 3872334.09 | 30.38 | G300E | 661600.34 | 5.19
4751 | Story49 | B99 | 32 MPa RC Beam (25 cm x 25 cm) | Beam | 32MPa | Concrete Rectangular | 250 | 250 | 625 | 4525 | 0.28 | 691.9 | G300E | 1069192.86 | 8.39 | G300E | 0 | 0
4752 | Story5 | B1 | 32 MPa RC Beam (30 cm x 25 cm) | Beam | 32MPa | Concrete Rectangular | 250 | 300 | 750 | 4312.5 | 0.32 | 791.28 | G300E | 1375112.5 | 10.79 | G300E | 1671813.08 | 13.12
4753 | Story5 | B10 | 32 MPa RC Beam (30 cm x 25 cm) | Beam | 32MPa | Concrete Rectangular | 250 | 300 | 750 | 6712.5 | 0.5 | 1231.65 | G300E | 3464768.75 | 27.19 | G300E | 946560.95 | 7.43
4754 | Story5 | B100 | 32 MPa RC Beam (30 cm x 25 cm) | Beam | 32MPa | Concrete Rectangular | 250 | 300 | 750 | 6712.5 | 0.5 | 1231.65 | G300E | 3589051.7 | 28.16 | G300E | 848522.85 | 6.66
4755 | Story5 | B101 | 32 MPa RC Beam (30 cm x 25 cm) | Beam | 32MPa | Concrete Rectangular | 250 | 300 | 750 | 4312.5 | 0.32 | 791.28 | G300E | 1829116.07 | 14.35 | G300E | 861661.53 | 6.76
4756 | Story5 | B102 | 32 MPa RC Beam (30 cm x 25 cm) | Beam | 32MPa | Concrete Rectangular | 250 | 300 | 750 | 6712.5 | 0.5 | 1231.65 | G300E | 3863653.98 | 30.32 | G300E | 848522.85 | 6.66
4757 | Story5 | B103 | 32 MPa RC Beam (30 cm x 25 cm) | Beam | 32MPa | Concrete Rectangular | 250 | 300 | 750 | 4312.5 | 0.32 | 791.28 | G300E | 1498593.75 | 11.76 | G300E | 1319934.88 | 10.36
4758 | Story5 | B104 | 32 MPa RC Beam (30 cm x 25 cm) | Beam | 32MPa | Concrete Rectangular | 250 | 300 | 750 | 6712.5 | 0.5 | 1231.65 | G300E | 3564337.5 | 27.97 | G300E | 1307413.76 | 10.26
4759 | Story5 | B105 | 32 MPa RC Beam (30 cm x 25 cm) | Beam | 32MPa | Concrete Rectangular | 250 | 300 | 750 | 4312.5 | 0.32 | 791.28 | G300E | 1402712.5 | 11.01 | G300E | 1671813.08 | 13.12
4760 | Story5 | B106 | 32 MPa RC Beam (30 cm x 25 cm) | Beam | 32MPa | Concrete Rectangular | 250 | 300 | 750 | 6712.5 | 0.5 | 1231.65 | G300E | 2101292.19 | 16.49 | G300E | 1552487.7 | 12.18
4761 | Story5 | B107 | 32 MPa RC Beam (30 cm x 25 cm) | Beam | 32MPa | Concrete Rectangular | 250 | 300 | 750 | 6712.5 | 0.5 | 1231.65 | G300E | 3337638.07 | 26.19 | G300E | 821825.11 | 6.45
4762 | Story5 | B108 | 32 MPa RC Beam (30 cm x 25 cm) | Beam | 32MPa | Concrete Rectangular | 250 | 300 | 750 | 6712.5 | 0.5 | 1231.65 | G300E | 4119517.19 | 32.32 | G300E | 946570.18 | 7.43
4763 | Story5 | B109 | 32 MPa RC Beam (30 cm x 25 cm) | Beam | 32MPa | Concrete Rectangular | 250 | 300 | 750 | 6712.5 | 0.5 | 1231.65 | G300E | 3319026.14 | 26.04 | G300E | 795127.36 | 6.24
4764 | Story5 | B11 | 32 MPa RC Beam (30 cm x 25 cm) | Beam | 32MPa | Concrete Rectangular | 250 | 300 | 750 | 4312.5 | 0.32 | 791.28 | G300E | 1829116.07 | 14.35 | G300E | 861662.45 | 6.76
4765 | Story5 | B110 | 32 MPa RC Beam (30 cm x 25 cm) | Beam | 32MPa | Concrete Rectangular | 250 | 300 | 750 | 6712.5 | 0.5 | 1231.65 | G300E | 3463929.69 | 27.18 | G300E | 946553.4 | 7.43
4766 | Story5 | B111 | 32 MPa RC Beam (30 cm x 25 cm) | Beam | 32MPa | Concrete Rectangular | 250 | 300 | 750 | 6712.5 | 0.5 | 1231.65 | G300E | 3337638.07 | 26.19 | G300E | 821825.11 | 6.45
4767 | Story5 | B112 | 32 MPa RC Beam (30 cm x 25 cm) | Beam | 32MPa | Concrete Rectangular | 250 | 300 | 750 | 6712.5 | 0.5 | 1231.65 | G300E | 2223515.62 | 17.45 | G300E | 1552487.7 | 12.18
4768 | Story5 | B12 | 32 MPa RC Beam (30 cm x 25 cm) | Beam | 32MPa | Concrete Rectangular | 250 | 300 | 750 | 6712.5 | 0.5 | 1231.65 | G300E | 3337638.07 | 26.19 | G300E | 821825.11 | 6.45
4769 | Story5 | B13 | 32 MPa RC Beam (30 cm x 25 cm) | Beam | 32MPa | Concrete Rectangular | 250 | 300 | 750 | 4312.5 | 0.32 | 791.28 | G300E | 1498593.75 | 11.76 | G300E | 1319934.88 | 10.36
4770 | Story5 | B14 | 32 MPa RC Beam (30 cm x 25 cm) | Beam | 32MPa | Concrete Rectangular | 250 | 300 | 750 | 6712.5 | 0.5 | 1231.65 | G300E | 2223515.62 | 17.45 | G300E | 1552487.7 | 12.18
4771 | Story5 | B15 | 32 MPa RC Beam (30 cm x 25 cm) | Beam | 32MPa | Concrete Rectangular | 250 | 300 | 750 | 4312.5 | 0.32 | 791.28 | G300E | 1370512.5 | 10.75 | G300E | 1671813.08 | 13.12
4772 | Story5 | B16 | 32 MPa RC Beam (30 cm x 25 cm) | Beam | 32MPa | Concrete Rectangular | 250 | 300 | 750 | 4312.5 | 0.32 | 791.28 | G300E | 1142812.5 | 8.97 | G300E | 1550035.71 | 12.16
4773 | Story5 | B17 | 32 MPa RC Beam (30 cm x 25 cm) | Beam | 32MPa | Concrete Rectangular | 250 | 300 | 750 | 6712.5 | 0.5 | 1231.65 | G300E | 3564337.5 | 27.97 | G300E | 1307413.76 | 10.26
4774 | Story5 | B18 | 32 MPa RC Beam (30 cm x 25 cm) | Beam | 32MPa | Concrete Rectangular | 250 | 300 | 750 | 4312.5 | 0.32 | 791.28 | G300E | 1757651.79 | 13.79 | G300E | 161720.6 | 1.27
4775 | Story5 | B19 | 32 MPa RC Beam (30 cm x 25 cm) | Beam | 32MPa | Concrete Rectangular | 250 | 300 | 750 | 6712.5 | 0.5 | 1231.65 | G300E | 3857246.59 | 30.27 | G300E | 848522.85 | 6.66
4776 | Story5 | B2 | 32 MPa RC Beam (30 cm x 25 cm) | Beam | 32MPa | Concrete Rectangular | 250 | 300 | 750 | 6712.5 | 0.5 | 1231.65 | G300E | 2102131.25 | 16.49 | G300E | 1552504.48 | 12.18
4777 | Story5 | B20 | 32 MPa RC Beam (30 cm x 25 cm) | Beam | 32MPa | Concrete Rectangular | 250 | 300 | 750 | 4312.5 | 0.32 | 791.28 | G300E | 1737937.5 | 13.64 | G300E | 161720.6 | 1.27
4778 | Story5 | B21 | 32 MPa RC Beam (30 cm x 25 cm) | Beam | 32MPa | Concrete Rectangular | 250 | 300 | 750 | 6712.5 | 0.5 | 1231.65 | G300E | 3639050.54 | 28.55 | G300E | 676358.8 | 5.31
4779 | Story5 | B22 | 32 MPa RC Beam (30 cm x 25 cm) | Beam | 32MPa | Concrete Rectangular | 250 | 300 | 750 | 4312.5 | 0.32 | 791.28 | G300E | 1737321.43 | 13.63 | G300E | 509184.88 | 4
4780 | Story5 | B23 | 32 MPa RC Beam (30 cm x 25 cm) | Beam | 32MPa | Concrete Rectangular | 250 | 300 | 750 | 6712.5 | 0.5 | 1231.65 | G300E | 3794393.18 | 29.77 | G300E | 848522.85 | 6.66
4781 | Story5 | B24 | 32 MPa RC Beam (30 cm x 25 cm) | Beam | 32MPa | Concrete Rectangular | 250 | 300 | 750 | 4312.5 | 0.32 | 791.28 | G300E | 1739169.64 | 13.65 | G300E | 509184.88 | 4
4782 | Story5 | B25 | 32 MPa RC Beam (30 cm x 25 cm) | Beam | 32MPa | Concrete Rectangular | 250 | 300 | 750 | 6712.5 | 0.5 | 1231.65 | G300E | 3589356.82 | 28.16 | G300E | 848522.85 | 6.66
4783 | Story5 | B26 | 32 MPa RC Beam (30 cm x 25 cm) | Beam | 32MPa | Concrete Rectangular | 250 | 300 | 750 | 4312.5 | 0.32 | 791.28 | G300E | 1732084.82 | 13.59 | G300E | 161720.6 | 1.27
4784 | Story5 | B27 | 32 MPa RC Beam (30 cm x 25 cm) | Beam | 32MPa | Concrete Rectangular | 250 | 300 | 750 | 6712.5 | 0.5 | 1231.65 | G300E | 3863653.98 | 30.32 | G300E | 848522.85 | 6.66
4785 | Story5 | B28 | 32 MPa RC Beam (30 cm x 25 cm) | Beam | 32MPa | Concrete Rectangular | 250 | 300 | 750 | 4312.5 | 0.32 | 791.28 | G300E | 1757651.79 | 13.79 | G300E | 161720.6 | 1.27
4786 | Story5 | B29 | 32 MPa RC Beam (30 cm x 25 cm) | Beam | 32MPa | Concrete Rectangular | 250 | 300 | 750 | 6712.5 | 0.5 | 1231.65 | G300E | 3564337.5 | 27.97 | G300E | 1307413.76 | 10.26
4787 | Story5 | B3 | 32 MPa RC Beam (30 cm x 25 cm) | Beam | 32MPa | Concrete Rectangular | 250 | 300 | 750 | 4312.5 | 0.32 | 791.28 | G300E | 1498901.79 | 11.76 | G300E | 1319934.88 | 10.36
4788 | Story5 | B30 | 32 MPa RC Beam (30 cm x 25 cm) | Beam | 32MPa | Concrete Rectangular | 250 | 300 | 750 | 4312.5 | 0.32 | 791.28 | G300E | 1142812.5 | 8.97 | G300E | 1550035.71 | 12.16
4789 | Story5 | B31 | 32 MPa RC Beam (30 cm x 25 cm) | Beam | 32MPa | Concrete Rectangular | 250 | 300 | 750 | 4312.5 | 0.32 | 791.28 | G300E | 1917830.36 | 15.05 | G300E | 1156058.04 | 9.07
4790 | Story5 | B32 | 32 MPa RC Beam (30 cm x 25 cm) | Beam | 32MPa | Concrete Rectangular | 250 | 300 | 750 | 6712.5 | 0.5 | 1231.65 | G300E | 4192871.59 | 32.9 | G300E | 877619.71 | 6.89
4791 | Story5 | B33 | 32 MPa RC Beam (30 cm x 25 cm) | Beam | 32MPa | Concrete Rectangular | 250 | 300 | 750 | 4312.5 | 0.32 | 791.28 | G300E | 1679718.75 | 13.18 | G300E | 161720.6 | 1.27
4792 | Story5 | B34 | 32 MPa RC Beam (30 cm x 25 cm) | Beam | 32MPa | Concrete Rectangular | 250 | 300 | 750 | 6712.5 | 0.5 | 1231.65 | G300E | 3805377.27 | 29.86 | G300E | 848522.85 | 6.66
4793 | Story5 | B35 | 32 MPa RC Beam (30 cm x 25 cm) | Beam | 32MPa | Concrete Rectangular | 250 | 300 | 750 | 4312.5 | 0.32 | 791.28 | G300E | 1686803.57 | 13.24 | G300E | 856649.17 | 6.72
4794 | Story5 | B36 | 32 MPa RC Beam (30 cm x 25 cm) | Beam | 32MPa | Concrete Rectangular | 250 | 300 | 750 | 6712.5 | 0.5 | 1231.65 | G300E | 3143890.91 | 24.67 | G300E | 851226.77 | 6.68
4795 | Story5 | B37 | 32 MPa RC Beam (30 cm x 25 cm) | Beam | 32MPa | Concrete Rectangular | 250 | 300 | 750 | 4800 | 0.36 | 880.73 | G300E | 2127085.71 | 16.69 | G300E | 1538058.51 | 12.07
4796 | Story5 | B38 | 32 MPa RC Beam (30 cm x 25 cm) | Beam | 32MPa | Concrete Rectangular | 250 | 300 | 750 | 6712.5 | 0.5 | 1231.65 | G300E | 3181419.89 | 24.96 | G300E | 1712909.18 | 13.44
4797 | Story5 | B39 | 32 MPa RC Beam (30 cm x 25 cm) | Beam | 32MPa | Concrete Rectangular | 250 | 300 | 750 | 4800 | 0.36 | 880.73 | G300E | 2144320 | 16.83 | G300E | 1463521.6 | 11.48
4798 | Story5 | B4 | 32 MPa RC Beam (30 cm x 25 cm) | Beam | 32MPa | Concrete Rectangular | 250 | 300 | 750 | 6712.5 | 0.5 | 1231.65 | G300E | 3200403.26 | 25.11 | G300E | 895828.36 | 7.03
4799 | Story5 | B40 | 32 MPa RC Beam (30 cm x 25 cm) | Beam | 32MPa | Concrete Rectangular | 250 | 300 | 750 | 6712.5 | 0.5 | 1231.65 | G300E | 3801715.91 | 29.83 | G300E | 848522.85 | 6.66
4800 | Story5 | B41 | 32 MPa RC Beam (30 cm x 25 cm) | Beam | 32MPa | Concrete Rectangular | 250 | 300 | 750 | 4312.5 | 0.32 | 791.28 | G300E | 1686803.57 | 13.24 | G300E | 856649.17 | 6.72
4801 | Story5 | B42 | 32 MPa RC Beam (30 cm x 25 cm) | Beam | 32MPa | Concrete Rectangular | 250 | 300 | 750 | 6712.5 | 0.5 | 1231.65 | G300E | 3805377.27 | 29.86 | G300E | 848522.85 | 6.66
4802 | Story5 | B43 | 32 MPa RC Beam (30 cm x 25 cm) | Beam | 32MPa | Concrete Rectangular | 250 | 300 | 750 | 4312.5 | 0.32 | 791.28 | G300E | 1679718.75 | 13.18 | G300E | 161720.6 | 1.27
4803 | Story5 | B44 | 32 MPa RC Beam (30 cm x 25 cm) | Beam | 32MPa | Concrete Rectangular | 250 | 300 | 750 | 6712.5 | 0.5 | 1231.65 | G300E | 4192871.59 | 32.9 | G300E | 877618.79 | 6.89
4804 | Story5 | B45 | 32 MPa RC Beam (30 cm x 25 cm) | Beam | 32MPa | Concrete Rectangular | 250 | 300 | 750 | 4312.5 | 0.32 | 791.28 | G300E | 1917830.36 | 15.05 | G300E | 1156058.04 | 9.07
4805 | Story5 | B46 | 32 MPa RC Beam (30 cm x 25 cm) | Beam | 32MPa | Concrete Rectangular | 250 | 300 | 750 | 4312.5 | 0.32 | 791.28 | G300E | 1164375 | 9.14 | G300E | 1667705.36 | 13.09
4806 | Story5 | B47 | 32 MPa RC Beam (30 cm x 25 cm) | Beam | 32MPa | Concrete Rectangular | 250 | 300 | 750 | 6712.5 | 0.5 | 1231.65 | G300E | 4058011.36 | 31.84 | G300E | 855394.32 | 6.71
4807 | Story5 | B48 | 32 MPa RC Beam (30 cm x 25 cm) | Beam | 32MPa | Concrete Rectangular | 250 | 300 | 750 | 4312.5 | 0.32 | 791.28 | G300E | 1689267.86 | 13.25 | G300E | 161720.6 | 1.27
4808 | Story5 | B49 | 32 MPa RC Beam (30 cm x 25 cm) | Beam | 32MPa | Concrete Rectangular | 250 | 300 | 750 | 6712.5 | 0.5 | 1231.65 | G300E | 3839244.89 | 30.12 | G300E | 848522.85 | 6.66
4809 | Story5 | B5 | 32 MPa RC Beam (30 cm x 25 cm) | Beam | 32MPa | Concrete Rectangular | 250 | 300 | 750 | 4312.5 | 0.32 | 791.28 | G300E | 1661580.88 | 13.04 | G300E | 621781.32 | 4.88
4810 | Story5 | B50 | 32 MPa RC Beam (30 cm x 25 cm) | Beam | 32MPa | Concrete Rectangular | 250 | 300 | 750 | 4312.5 | 0.32 | 791.28 | G300E | 1631357.14 | 12.8 | G300E | 856649.17 | 6.72
4811 | Story5 | B51 | 32 MPa RC Beam (30 cm x 25 cm) | Beam | 32MPa | Concrete Rectangular | 250 | 300 | 750 | 7200 | 0.54 | 1321.1 | G300E | 4712556.52 | 36.98 | G300E | 988280.14 | 7.75
4812 | Story5 | B55 | 32 MPa RC Beam (30 cm x 25 cm) | Beam | 32MPa | Concrete Rectangular | 250 | 300 | 750 | 6712.5 | 0.5 | 1231.65 | G300E | 4392017.93 | 34.46 | G300E | 921365.34 | 7.23
4813 | Story5 | B56 | 32 MPa RC Beam (30 cm x 25 cm) | Beam | 32MPa | Concrete Rectangular | 250 | 300 | 750 | 4312.5 | 0.32 | 791.28 | G300E | 1631357.14 | 12.8 | G300E | 856649.17 | 6.72
4814 | Story5 | B57 | 32 MPa RC Beam (30 cm x 25 cm) | Beam | 32MPa | Concrete Rectangular | 250 | 300 | 750 | 6712.5 | 0.5 | 1231.65 | G300E | 3839550 | 30.13 | G300E | 848522.85 | 6.66
4815 | Story5 | B58 | 32 MPa RC Beam (30 cm x 25 cm) | Beam | 32MPa | Concrete Rectangular | 250 | 300 | 750 | 4312.5 | 0.32 | 791.28 | G300E | 1689267.86 | 13.25 | G300E | 161720.6 | 1.27
4816 | Story5 | B59 | 32 MPa RC Beam (30 cm x 25 cm) | Beam | 32MPa | Concrete Rectangular | 250 | 300 | 750 | 6712.5 | 0.5 | 1231.65 | G300E | 4058011.36 | 31.84 | G300E | 855394.32 | 6.71
4817 | Story5 | B6 | 32 MPa RC Beam (30 cm x 25 cm) | Beam | 32MPa | Concrete Rectangular | 250 | 300 | 750 | 6712.5 | 0.5 | 1231.65 | G300E | 4106371.88 | 32.22 | G300E | 897783.73 | 7.04
4818 | Story5 | B60 | 32 MPa RC Beam (30 cm x 25 cm) | Beam | 32MPa | Concrete Rectangular | 250 | 300 | 750 | 4312.5 | 0.32 | 791.28 | G300E | 1164375 | 9.14 | G300E | 1667705.36 | 13.09
4819 | Story5 | B61 | 32 MPa RC Beam (30 cm x 25 cm) | Beam | 32MPa | Concrete Rectangular | 250 | 300 | 750 | 4312.5 | 0.32 | 791.28 | G300E | 1917830.36 | 15.05 | G300E | 1157290.18 | 9.08
4820 | Story5 | B62 | 32 MPa RC Beam (30 cm x 25 cm) | Beam | 32MPa | Concrete Rectangular | 250 | 300 | 750 | 6712.5 | 0.5 | 1231.65 | G300E | 4058011.36 | 31.84 | G300E | 855394.32 | 6.71
4821 | Story5 | B63 | 32 MPa RC Beam (30 cm x 25 cm) | Beam | 32MPa | Concrete Rectangular | 250 | 300 | 750 | 4312.5 | 0.32 | 791.28 | G300E | 1679718.75 | 13.18 | G300E | 161720.6 | 1.27
4822 | Story5 | B64 | 32 MPa RC Beam (30 cm x 25 cm) | Beam | 32MPa | Concrete Rectangular | 250 | 300 | 750 | 6712.5 | 0.5 | 1231.65 | G300E | 3839550 | 30.13 | G300E | 848522.85 | 6.66
4823 | Story5 | B65 | 32 MPa RC Beam (30 cm x 25 cm) | Beam | 32MPa | Concrete Rectangular | 250 | 300 | 750 | 4312.5 | 0.32 | 791.28 | G300E | 1686803.57 | 13.24 | G300E | 856649.17 | 6.72
4824 | Story5 | B66 | 32 MPa RC Beam (30 cm x 25 cm) | Beam | 32MPa | Concrete Rectangular | 250 | 300 | 750 | 7200 | 0.54 | 1321.1 | G300E | 4714434.78 | 36.99 | G300E | 988280.14 | 7.75
4825 | Story5 | B67 | 32 MPa RC Beam (30 cm x 25 cm) | Beam | 32MPa | Concrete Rectangular | 250 | 300 | 750 | 4312.5 | 0.32 | 791.28 | G300E | 1930275 | 15.15 | G300E | 1314882.69 | 10.32
4826 | Story5 | B69 | 32 MPa RC Beam (30 cm x 25 cm) | Beam | 32MPa | Concrete Rectangular | 250 | 300 | 750 | 4312.5 | 0.32 | 791.28 | G300E | 1930562.5 | 15.15 | G300E | 1314882.69 | 10.32
4827 | Story5 | B7 | 32 MPa RC Beam (30 cm x 25 cm) | Beam | 32MPa | Concrete Rectangular | 250 | 300 | 750 | 4312.5 | 0.32 | 791.28 | G300E | 1565129.46 | 12.28 | G300E | 1551577.74 | 12.17
4828 | Story5 | B70 | 32 MPa RC Beam (30 cm x 25 cm) | Beam | 32MPa | Concrete Rectangular | 250 | 300 | 750 | 6712.5 | 0.5 | 1231.65 | G300E | 4395228.26 | 34.49 | G300E | 921365.34 | 7.23
4829 | Story5 | B71 | 32 MPa RC Beam (30 cm x 25 cm) | Beam | 32MPa | Concrete Rectangular | 250 | 300 | 750 | 4312.5 | 0.32 | 791.28 | G300E | 1686803.57 | 13.24 | G300E | 856649.17 | 6.72
4830 | Story5 | B72 | 32 MPa RC Beam (30 cm x 25 cm) | Beam | 32MPa | Concrete Rectangular | 250 | 300 | 750 | 6712.5 | 0.5 | 1231.65 | G300E | 3839550 | 30.13 | G300E | 848522.85 | 6.66
4831 | Story5 | B73 | 32 MPa RC Beam (30 cm x 25 cm) | Beam | 32MPa | Concrete Rectangular | 250 | 300 | 750 | 4312.5 | 0.32 | 791.28 | G300E | 1679718.75 | 13.18 | G300E | 161720.6 | 1.27
4832 | Story5 | B74 | 32 MPa RC Beam (30 cm x 25 cm) | Beam | 32MPa | Concrete Rectangular | 250 | 300 | 750 | 6712.5 | 0.5 | 1231.65 | G300E | 4058011.36 | 31.84 | G300E | 855394.32 | 6.71
4833 | Story5 | B75 | 32 MPa RC Beam (30 cm x 25 cm) | Beam | 32MPa | Concrete Rectangular | 250 | 300 | 750 | 4312.5 | 0.32 | 791.28 | G300E | 1917830.36 | 15.05 | G300E | 1157290.18 | 9.08
4834 | Story5 | B76 | 32 MPa RC Beam (30 cm x 25 cm) | Beam | 32MPa | Concrete Rectangular | 250 | 300 | 750 | 4312.5 | 0.32 | 791.28 | G300E | 1142812.5 | 8.97 | G300E | 1550035.71 | 12.16
4835 | Story5 | B77 | 32 MPa RC Beam (30 cm x 25 cm) | Beam | 32MPa | Concrete Rectangular | 250 | 300 | 750 | 6712.5 | 0.5 | 1231.65 | G300E | 4192871.59 | 32.9 | G300E | 877618.79 | 6.89
4836 | Story5 | B78 | 32 MPa RC Beam (30 cm x 25 cm) | Beam | 32MPa | Concrete Rectangular | 250 | 300 | 750 | 4312.5 | 0.32 | 791.28 | G300E | 1757651.79 | 13.79 | G300E | 161720.6 | 1.27
4837 | Story5 | B79 | 32 MPa RC Beam (30 cm x 25 cm) | Beam | 32MPa | Concrete Rectangular | 250 | 300 | 750 | 6712.5 | 0.5 | 1231.65 | G300E | 3805377.27 | 29.86 | G300E | 848522.85 | 6.66
4838 | Story5 | B8 | 32 MPa RC Beam (30 cm x 25 cm) | Beam | 32MPa | Concrete Rectangular | 250 | 300 | 750 | 6712.5 | 0.5 | 1231.65 | G300E | 3319331.25 | 26.04 | G300E | 795127.36 | 6.24
4839 | Story5 | B80 | 32 MPa RC Beam (30 cm x 25 cm) | Beam | 32MPa | Concrete Rectangular | 250 | 300 | 750 | 4312.5 | 0.32 | 791.28 | G300E | 1731776.79 | 13.59 | G300E | 161720.6 | 1.27
4840 | Story5 | B81 | 32 MPa RC Beam (30 cm x 25 cm) | Beam | 32MPa | Concrete Rectangular | 250 | 300 | 750 | 6712.5 | 0.5 | 1231.65 | G300E | 3802631.25 | 29.84 | G300E | 848522.85 | 6.66
4841 | Story5 | B82 | 32 MPa RC Beam (30 cm x 25 cm) | Beam | 32MPa | Concrete Rectangular | 250 | 300 | 750 | 4312.5 | 0.32 | 791.28 | G300E | 1740093.75 | 13.65 | G300E | 509184.88 | 4
4842 | Story5 | B83 | 32 MPa RC Beam (30 cm x 25 cm) | Beam | 32MPa | Concrete Rectangular | 250 | 300 | 750 | 6712.5 | 0.5 | 1231.65 | G300E | 3185996.59 | 25 | G300E | 1712909.18 | 13.44
4843 | Story5 | B84 | 32 MPa RC Beam (30 cm x 25 cm) | Beam | 32MPa | Concrete Rectangular | 250 | 300 | 750 | 4312.5 | 0.32 | 791.28 | G300E | 1740093.75 | 13.65 | G300E | 509184.88 | 4
4844 | Story5 | B85 | 32 MPa RC Beam (30 cm x 25 cm) | Beam | 32MPa | Concrete Rectangular | 250 | 300 | 750 | 6712.5 | 0.5 | 1231.65 | G300E | 3802326.14 | 29.83 | G300E | 848522.85 | 6.66
4845 | Story5 | B86 | 32 MPa RC Beam (30 cm x 25 cm) | Beam | 32MPa | Concrete Rectangular | 250 | 300 | 750 | 4312.5 | 0.32 | 791.28 | G300E | 1731776.79 | 13.59 | G300E | 161720.6 | 1.27
4846 | Story5 | B87 | 32 MPa RC Beam (30 cm x 25 cm) | Beam | 32MPa | Concrete Rectangular | 250 | 300 | 750 | 6712.5 | 0.5 | 1231.65 | G300E | 3805377.27 | 29.86 | G300E | 848522.85 | 6.66
4847 | Story5 | B88 | 32 MPa RC Beam (30 cm x 25 cm) | Beam | 32MPa | Concrete Rectangular | 250 | 300 | 750 | 4312.5 | 0.32 | 791.28 | G300E | 1757651.79 | 13.79 | G300E | 161720.6 | 1.27
4848 | Story5 | B89 | 32 MPa RC Beam (30 cm x 25 cm) | Beam | 32MPa | Concrete Rectangular | 250 | 300 | 750 | 6712.5 | 0.5 | 1231.65 | G300E | 4192871.59 | 32.9 | G300E | 877619.71 | 6.89
4849 | Story5 | B9 | 32 MPa RC Beam (30 cm x 25 cm) | Beam | 32MPa | Concrete Rectangular | 250 | 300 | 750 | 4312.5 | 0.32 | 791.28 | G300E | 1574986.61 | 12.36 | G300E | 1551577.74 | 12.17
4850 | Story5 | B90 | 32 MPa RC Beam (30 cm x 25 cm) | Beam | 32MPa | Concrete Rectangular | 250 | 300 | 750 | 4312.5 | 0.32 | 791.28 | G300E | 1142812.5 | 8.97 | G300E | 1550035.71 | 12.16
4851 | Story5 | B91 | 32 MPa RC Beam (30 cm x 25 cm) | Beam | 32MPa | Concrete Rectangular | 250 | 300 | 750 | 4312.5 | 0.32 | 791.28 | G300E | 1402712.5 | 11.01 | G300E | 1671813.08 | 13.12
4852 | Story5 | B92 | 32 MPa RC Beam (30 cm x 25 cm) | Beam | 32MPa | Concrete Rectangular | 250 | 300 | 750 | 6712.5 | 0.5 | 1231.65 | G300E | 3564337.5 | 27.97 | G300E | 1307413.76 | 10.26
4853 | Story5 | B93 | 32 MPa RC Beam (30 cm x 25 cm) | Beam | 32MPa | Concrete Rectangular | 250 | 300 | 750 | 4312.5 | 0.32 | 791.28 | G300E | 1498593.75 | 11.76 | G300E | 1319934.88 | 10.36
4854 | Story5 | B94 | 32 MPa RC Beam (30 cm x 25 cm) | Beam | 32MPa | Concrete Rectangular | 250 | 300 | 750 | 6712.5 | 0.5 | 1231.65 | G300E | 3863653.98 | 30.32 | G300E | 848522.85 | 6.66
4855 | Story5 | B95 | 32 MPa RC Beam (30 cm x 25 cm) | Beam | 32MPa | Concrete Rectangular | 250 | 300 | 750 | 4312.5 | 0.32 | 791.28 | G300E | 1829116.07 | 14.35 | G300E | 861663.38 | 6.76
4856 | Story5 | B96 | 32 MPa RC Beam (30 cm x 25 cm) | Beam | 32MPa | Concrete Rectangular | 250 | 300 | 750 | 6712.5 | 0.5 | 1231.65 | G300E | 3589051.7 | 28.16 | G300E | 848522.85 | 6.66
4857 | Story5 | B97 | 32 MPa RC Beam (30 cm x 25 cm) | Beam | 32MPa | Concrete Rectangular | 250 | 300 | 750 | 4312.5 | 0.32 | 791.28 | G300E | 1574986.61 | 12.36 | G300E | 1551577.74 | 12.17
4858 | Story5 | B98 | 32 MPa RC Beam (30 cm x 25 cm) | Beam | 32MPa | Concrete Rectangular | 250 | 300 | 750 | 6712.5 | 0.5 | 1231.65 | G300E | 3794393.18 | 29.77 | G300E | 848522.85 | 6.66
4859 | Story5 | B99 | 32 MPa RC Beam (30 cm x 25 cm) | Beam | 32MPa | Concrete Rectangular | 250 | 300 | 750 | 4312.5 | 0.32 | 791.28 | G300E | 1574986.61 | 12.36 | G300E | 1551577.74 | 12.17
4860 | Story50 | B1 | 32 MPa RC Beam (60 cm x 40 cm) | Beam | 32MPa | Concrete Rectangular | 400 | 600 | 2400 | 4525 | 1.09 | 2656.88 | G300E | 3428743.33 | 26.9 | G300E | 4510523.02 | 35.39
4861 | Story50 | B10 | 32 MPa RC Beam (60 cm x 40 cm) | Beam | 32MPa | Concrete Rectangular | 400 | 600 | 2400 | 6925 | 1.66 | 4066.06 | G300E | 5400897.83 | 42.38 | G300E | 8599051.91 | 67.47
4862 | Story50 | B100 | 32 MPa RC Beam (25 cm x 25 cm) | Beam | 32MPa | Concrete Rectangular | 250 | 250 | 625 | 6925 | 0.43 | 1058.87 | G300E | 2236145.45 | 17.55 | G300E | 651868.35 | 5.11
4863 | Story50 | B101 | 32 MPa RC Beam (25 cm x 25 cm) | Beam | 32MPa | Concrete Rectangular | 250 | 250 | 625 | 4525 | 0.28 | 691.9 | G300E | 1598294.64 | 12.54 | G300E | 370027.03 | 2.9
4864 | Story50 | B102 | 32 MPa RC Beam (25 cm x 25 cm) | Beam | 32MPa | Concrete Rectangular | 250 | 250 | 625 | 6925 | 0.43 | 1058.87 | G300E | 4348585.23 | 34.12 | G300E | 1097141.91 | 8.61
4865 | Story50 | B103 | 32 MPa RC Beam (25 cm x 25 cm) | Beam | 32MPa | Concrete Rectangular | 250 | 250 | 625 | 4525 | 0.28 | 691.9 | G300E | 1492603.57 | 11.71 | G300E | 346459.05 | 2.72
4866 | Story50 | B104 | 32 MPa RC Beam (25 cm x 25 cm) | Beam | 32MPa | Concrete Rectangular | 250 | 250 | 625 | 6925 | 0.43 | 1058.87 | G300E | 2898742.05 | 22.74 | G300E | 1071145.62 | 8.4
4867 | Story50 | B105 | 32 MPa RC Beam (60 cm x 40 cm) | Beam | 32MPa | Concrete Rectangular | 400 | 600 | 2400 | 4525 | 1.09 | 2656.88 | G300E | 3429045 | 26.91 | G300E | 4510523.02 | 35.39
4868 | Story50 | B106 | 32 MPa RC Beam (60 cm x 40 cm) | Beam | 32MPa | Concrete Rectangular | 400 | 600 | 2400 | 6925 | 1.66 | 4066.06 | G300E | 5122693.48 | 40.19 | G300E | 6862380.54 | 53.84
4869 | Story50 | B107 | 32 MPa RC Beam (60 cm x 40 cm) | Beam | 32MPa | Concrete Rectangular | 400 | 600 | 2400 | 6925 | 1.66 | 4066.06 | G300E | 5374114.77 | 42.17 | G300E | 8214317.9 | 64.45
4870 | Story50 | B108 | 32 MPa RC Beam (60 cm x 40 cm) | Beam | 32MPa | Concrete Rectangular | 400 | 600 | 2400 | 6925 | 1.66 | 4066.06 | G300E | 5582453.26 | 43.8 | G300E | 8599051.91 | 67.47
4871 | Story50 | B109 | 32 MPa RC Beam (60 cm x 40 cm) | Beam | 32MPa | Concrete Rectangular | 400 | 600 | 2400 | 6925 | 1.66 | 4066.06 | G300E | 5235929.55 | 41.08 | G300E | 6663117.9 | 52.28
4872 | Story50 | B11 | 32 MPa RC Beam (25 cm x 25 cm) | Beam | 32MPa | Concrete Rectangular | 250 | 250 | 625 | 4525 | 0.28 | 691.9 | G300E | 1598294.64 | 12.54 | G300E | 370027.03 | 2.9
4873 | Story50 | B110 | 32 MPa RC Beam (60 cm x 40 cm) | Beam | 32MPa | Concrete Rectangular | 400 | 600 | 2400 | 6925 | 1.66 | 4066.06 | G300E | 5400897.83 | 42.38 | G300E | 8599051.91 | 67.47
4874 | Story50 | B111 | 32 MPa RC Beam (60 cm x 40 cm) | Beam | 32MPa | Concrete Rectangular | 400 | 600 | 2400 | 6925 | 1.66 | 4066.06 | G300E | 5374114.77 | 42.17 | G300E | 8214317.9 | 64.45
4875 | Story50 | B112 | 32 MPa RC Beam (60 cm x 40 cm) | Beam | 32MPa | Concrete Rectangular | 400 | 600 | 2400 | 6925 | 1.66 | 4066.06 | G300E | 5122693.48 | 40.19 | G300E | 6862380.54 | 53.84
4876 | Story50 | B12 | 32 MPa RC Beam (60 cm x 40 cm) | Beam | 32MPa | Concrete Rectangular | 400 | 600 | 2400 | 6925 | 1.66 | 4066.06 | G300E | 5374114.77 | 42.17 | G300E | 8214317.9 | 64.45
4877 | Story50 | B13 | 32 MPa RC Beam (25 cm x 25 cm) | Beam | 32MPa | Concrete Rectangular | 250 | 250 | 625 | 4525 | 0.28 | 691.9 | G300E | 1492280.36 | 11.71 | G300E | 346459.05 | 2.72
4878 | Story50 | B14 | 32 MPa RC Beam (60 cm x 40 cm) | Beam | 32MPa | Concrete Rectangular | 400 | 600 | 2400 | 6925 | 1.66 | 4066.06 | G300E | 5122693.48 | 40.19 | G300E | 6862380.54 | 53.84
4879 | Story50 | B15 | 32 MPa RC Beam (60 cm x 40 cm) | Beam | 32MPa | Concrete Rectangular | 400 | 600 | 2400 | 4525 | 1.09 | 2656.88 | G300E | 3428743.33 | 26.9 | G300E | 4510523.02 | 35.39
4880 | Story50 | B16 | 32 MPa RC Beam (60 cm x 40 cm) | Beam | 32MPa | Concrete Rectangular | 400 | 600 | 2400 | 4525 | 1.09 | 2656.88 | G300E | 2923473.21 | 22.94 | G300E | 6117803.88 | 48
4881 | Story50 | B17 | 32 MPa RC Beam (25 cm x 25 cm) | Beam | 32MPa | Concrete Rectangular | 250 | 250 | 625 | 6925 | 0.43 | 1058.87 | G300E | 2898427.27 | 22.74 | G300E | 1071145.62 | 8.4
4882 | Story50 | B18 | 32 MPa RC Beam (25 cm x 25 cm) | Beam | 32MPa | Concrete Rectangular | 250 | 250 | 625 | 4525 | 0.28 | 691.9 | G300E | 1368489.29 | 10.74 | G300E | 692918.1 | 5.44
4883 | Story50 | B19 | 32 MPa RC Beam (25 cm x 25 cm) | Beam | 32MPa | Concrete Rectangular | 250 | 250 | 625 | 6925 | 0.43 | 1058.87 | G300E | 4385098.86 | 34.41 | G300E | 994332.42 | 7.8
4884 | Story50 | B2 | 32 MPa RC Beam (60 cm x 40 cm) | Beam | 32MPa | Concrete Rectangular | 400 | 600 | 2400 | 6925 | 1.66 | 4066.06 | G300E | 5122693.48 | 40.19 | G300E | 6862380.54 | 53.84
4885 | Story50 | B20 | 32 MPa RC Beam (25 cm x 25 cm) | Beam | 32MPa | Concrete Rectangular | 250 | 250 | 625 | 4525 | 0.28 | 691.9 | G300E | 2080853.57 | 16.33 | G300E | 763622.03 | 5.99
4886 | Story50 | B21 | 32 MPa RC Beam (25 cm x 25 cm) | Beam | 32MPa | Concrete Rectangular | 250 | 250 | 625 | 6925 | 0.43 | 1058.87 | G300E | 2664393.75 | 20.91 | G300E | 778173.07 | 6.11
4887 | Story50 | B22 | 32 MPa RC Beam (30 cm x 25 cm) | Beam | 32MPa | Concrete Rectangular | 250 | 300 | 750 | 4525 | 0.34 | 830.28 | G300E | 4408319.64 | 34.59 | G300E | 1950075.58 | 15.3
4888 | Story50 | B23 | 32 MPa RC Beam (25 cm x 25 cm) | Beam | 32MPa | Concrete Rectangular | 250 | 250 | 625 | 6925 | 0.43 | 1058.87 | G300E | 3842745.45 | 30.15 | G300E | 773029.88 | 6.07
4889 | Story50 | B24 | 32 MPa RC Beam (30 cm x 25 cm) | Beam | 32MPa | Concrete Rectangular | 250 | 300 | 750 | 4525 | 0.34 | 830.28 | G300E | 4431267.86 | 34.77 | G300E | 1956360.8 | 15.35
4890 | Story50 | B25 | 32 MPa RC Beam (25 cm x 25 cm) | Beam | 32MPa | Concrete Rectangular | 250 | 250 | 625 | 6925 | 0.43 | 1058.87 | G300E | 2236145.45 | 17.55 | G300E | 651868.35 | 5.11
4891 | Story50 | B26 | 32 MPa RC Beam (25 cm x 25 cm) | Beam | 32MPa | Concrete Rectangular | 250 | 250 | 625 | 4525 | 0.28 | 691.9 | G300E | 2426046.43 | 19.04 | G300E | 898423.4 | 7.05
4892 | Story50 | B27 | 32 MPa RC Beam (25 cm x 25 cm) | Beam | 32MPa | Concrete Rectangular | 250 | 250 | 625 | 6925 | 0.43 | 1058.87 | G300E | 4348585.23 | 34.12 | G300E | 1097141.91 | 8.61
4893 | Story50 | B28 | 32 MPa RC Beam (25 cm x 25 cm) | Beam | 32MPa | Concrete Rectangular | 250 | 250 | 625 | 4525 | 0.28 | 691.9 | G300E | 1366873.21 | 10.72 | G300E | 692918.1 | 5.44
4894 | Story50 | B29 | 32 MPa RC Beam (25 cm x 25 cm) | Beam | 32MPa | Concrete Rectangular | 250 | 250 | 625 | 6925 | 0.43 | 1058.87 | G300E | 2899371.59 | 22.75 | G300E | 1071145.62 | 8.4
4895 | Story50 | B3 | 32 MPa RC Beam (25 cm x 25 cm) | Beam | 32MPa | Concrete Rectangular | 250 | 250 | 625 | 4525 | 0.28 | 691.9 | G300E | 1491633.93 | 11.7 | G300E | 346459.05 | 2.72
4896 | Story50 | B30 | 32 MPa RC Beam (60 cm x 40 cm) | Beam | 32MPa | Concrete Rectangular | 400 | 600 | 2400 | 4525 | 1.09 | 2656.88 | G300E | 2923473.21 | 22.94 | G300E | 6117803.88 | 48
4897 | Story50 | B31 | 32 MPa RC Beam (60 cm x 40 cm) | Beam | 32MPa | Concrete Rectangular | 400 | 600 | 2400 | 4525 | 1.09 | 2656.88 | G300E | 3713045.31 | 29.13 | G300E | 4355318.72 | 34.17
4898 | Story50 | B32 | 32 MPa RC Beam (25 cm x 25 cm) | Beam | 32MPa | Concrete Rectangular | 250 | 250 | 625 | 6925 | 0.43 | 1058.87 | G300E | 4725997.73 | 37.08 | G300E | 383315.28 | 3.01
4899 | Story50 | B33 | 32 MPa RC Beam (25 cm x 25 cm) | Beam | 32MPa | Concrete Rectangular | 250 | 250 | 625 | 4525 | 0.28 | 691.9 | G300E | 1044951.79 | 8.2 | G300E | 645782.14 | 5.07
4900 | Story50 | B34 | 32 MPa RC Beam (25 cm x 25 cm) | Beam | 32MPa | Concrete Rectangular | 250 | 250 | 625 | 6925 | 0.43 | 1058.87 | G300E | 3374048.86 | 26.47 | G300E | 720725.67 | 5.66
4901 | Story50 | B35 | 32 MPa RC Beam (60 cm x 40 cm) | Beam | 32MPa | Concrete Rectangular | 400 | 600 | 2400 | 4525 | 1.09 | 2656.88 | G300E | 3622908.93 | 28.43 | G300E | 4711177.25 | 36.97
4902 | Story50 | B36 | 32 MPa RC Beam (60 cm x 40 cm) | Beam | 32MPa | Concrete Rectangular | 400 | 600 | 2400 | 6925 | 1.66 | 4066.06 | G300E | 7042095.45 | 55.25 | G300E | 8118626.37 | 63.7
4903 | Story50 | B37 | 32 MPa RC Beam (60 cm x 40 cm) | Beam | 32MPa | Concrete Rectangular | 400 | 600 | 2400 | 4800 | 1.15 | 2818.35 | G300E | 13272640 | 104.14 | G300E | 6433597.44 | 50.48
4904 | Story50 | B38 | 32 MPa RC Beam (60 cm x 40 cm) | Beam | 32MPa | Concrete Rectangular | 400 | 600 | 2400 | 6925 | 1.66 | 4066.06 | G300E | 5046751.14 | 39.6 | G300E | 9318224.6 | 73.11
4905 | Story50 | B39 | 32 MPa RC Beam (60 cm x 40 cm) | Beam | 32MPa | Concrete Rectangular | 400 | 600 | 2400 | 4800 | 1.15 | 2818.35 | G300E | 13094720 | 102.75 | G300E | 7995783.68 | 62.74
4906 | Story50 | B4 | 32 MPa RC Beam (60 cm x 40 cm) | Beam | 32MPa | Concrete Rectangular | 400 | 600 | 2400 | 6925 | 1.66 | 4066.06 | G300E | 5133918 | 40.28 | G300E | 8485073.42 | 66.58
4907 | Story50 | B40 | 32 MPa RC Beam (60 cm x 40 cm) | Beam | 32MPa | Concrete Rectangular | 400 | 600 | 2400 | 6925 | 1.66 | 4066.06 | G300E | 7065073.86 | 55.44 | G300E | 8125236.59 | 63.75
4908 | Story50 | B41 | 32 MPa RC Beam (60 cm x 40 cm) | Beam | 32MPa | Concrete Rectangular | 400 | 600 | 2400 | 4525 | 1.09 | 2656.88 | G300E | 3622585.71 | 28.42 | G300E | 4711177.25 | 36.97
4909 | Story50 | B42 | 32 MPa RC Beam (25 cm x 25 cm) | Beam | 32MPa | Concrete Rectangular | 250 | 250 | 625 | 6925 | 0.43 | 1058.87 | G300E | 3354847.73 | 26.32 | G300E | 720725.67 | 5.66
4910 | Story50 | B43 | 32 MPa RC Beam (25 cm x 25 cm) | Beam | 32MPa | Concrete Rectangular | 250 | 250 | 625 | 4525 | 0.28 | 691.9 | G300E | 1044951.79 | 8.2 | G300E | 645782.14 | 5.07
4911 | Story50 | B44 | 32 MPa RC Beam (25 cm x 25 cm) | Beam | 32MPa | Concrete Rectangular | 250 | 250 | 625 | 6925 | 0.43 | 1058.87 | G300E | 4728201.14 | 37.1 | G300E | 383315.28 | 3.01
4912 | Story50 | B45 | 32 MPa RC Beam (60 cm x 40 cm) | Beam | 32MPa | Concrete Rectangular | 400 | 600 | 2400 | 4525 | 1.09 | 2656.88 | G300E | 3713045.31 | 29.13 | G300E | 4355318.72 | 34.17
4913 | Story50 | B46 | 32 MPa RC Beam (60 cm x 40 cm) | Beam | 32MPa | Concrete Rectangular | 400 | 600 | 2400 | 4525 | 1.09 | 2656.88 | G300E | 2728575 | 21.41 | G300E | 6117803.88 | 48
4914 | Story50 | B47 | 32 MPa RC Beam (27.5 cm x 25 cm) | Beam | 32MPa | Concrete Rectangular | 250 | 275 | 687.5 | 6925 | 0.48 | 1164.76 | G300E | 3786401.14 | 29.71 | G300E | 693824.96 | 5.44
4915 | Story50 | B48 | 32 MPa RC Beam (25 cm x 25 cm) | Beam | 32MPa | Concrete Rectangular | 250 | 250 | 625 | 4525 | 0.28 | 691.9 | G300E | 1012953.57 | 7.95 | G300E | 645782.14 | 5.07
4916 | Story50 | B49 | 32 MPa RC Beam (25 cm x 25 cm) | Beam | 32MPa | Concrete Rectangular | 250 | 250 | 625 | 6925 | 0.43 | 1058.87 | G300E | 5156921.59 | 40.46 | G300E | 249777.67 | 1.96
4917 | Story50 | B5 | 32 MPa RC Beam (25 cm x 25 cm) | Beam | 32MPa | Concrete Rectangular | 250 | 250 | 625 | 4525 | 0.28 | 691.9 | G300E | 1540629.41 | 12.09 | G300E | 216091.38 | 1.7
4918 | Story50 | B50 | 32 MPa RC Beam (60 cm x 40 cm) | Beam | 32MPa | Concrete Rectangular | 400 | 600 | 2400 | 4525 | 1.09 | 2656.88 | G300E | 3897964.29 | 30.58 | G300E | 5921936.02 | 46.47
4919 | Story50 | B51 | 32 MPa RC Beam (60 cm x 40 cm) | Beam | 32MPa | Concrete Rectangular | 400 | 600 | 2400 | 7200 | 1.73 | 4227.52 | G300E | 16796347.83 | 131.79 | G300E | 9421882.43 | 73.93
4920 | Story50 | B55 | 32 MPa RC Beam (60 cm x 40 cm) | Beam | 32MPa | Concrete Rectangular | 400 | 600 | 2400 | 6925 | 1.66 | 4066.06 | G300E | 15979286.96 | 125.38 | G300E | 9059345.82 | 71.08
4921 | Story50 | B56 | 32 MPa RC Beam (60 cm x 40 cm) | Beam | 32MPa | Concrete Rectangular | 400 | 600 | 2400 | 4525 | 1.09 | 2656.88 | G300E | 3897964.29 | 30.58 | G300E | 5921936.02 | 46.47
4922 | Story50 | B57 | 32 MPa RC Beam (25 cm x 25 cm) | Beam | 32MPa | Concrete Rectangular | 250 | 250 | 625 | 6925 | 0.43 | 1058.87 | G300E | 5158495.45 | 40.48 | G300E | 249795.77 | 1.96
4923 | Story50 | B58 | 32 MPa RC Beam (25 cm x 25 cm) | Beam | 32MPa | Concrete Rectangular | 250 | 250 | 625 | 4525 | 0.28 | 691.9 | G300E | 1012953.57 | 7.95 | G300E | 645782.14 | 5.07
4924 | Story50 | B59 | 32 MPa RC Beam (27.5 cm x 25 cm) | Beam | 32MPa | Concrete Rectangular | 250 | 275 | 687.5 | 6925 | 0.48 | 1164.76 | G300E | 3786401.14 | 29.71 | G300E | 693824.96 | 5.44
4925 | Story50 | B6 | 32 MPa RC Beam (60 cm x 40 cm) | Beam | 32MPa | Concrete Rectangular | 400 | 600 | 2400 | 6925 | 1.66 | 4066.06 | G300E | 5582453.26 | 43.8 | G300E | 8143807.83 | 63.9
4926 | Story50 | B60 | 32 MPa RC Beam (60 cm x 40 cm) | Beam | 32MPa | Concrete Rectangular | 400 | 600 | 2400 | 4525 | 1.09 | 2656.88 | G300E | 2728575 | 21.41 | G300E | 6117803.88 | 48
4927 | Story50 | B61 | 32 MPa RC Beam (60 cm x 40 cm) | Beam | 32MPa | Concrete Rectangular | 400 | 600 | 2400 | 4525 | 1.09 | 2656.88 | G300E | 3542509.38 | 27.8 | G300E | 4355318.72 | 34.17
4928 | Story50 | B62 | 32 MPa RC Beam (27.5 cm x 25 cm) | Beam | 32MPa | Concrete Rectangular | 250 | 275 | 687.5 | 6925 | 0.48 | 1164.76 | G300E | 3786401.14 | 29.71 | G300E | 693824.96 | 5.44
4929 | Story50 | B63 | 32 MPa RC Beam (25 cm x 25 cm) | Beam | 32MPa | Concrete Rectangular | 250 | 250 | 625 | 4525 | 0.28 | 691.9 | G300E | 1044951.79 | 8.2 | G300E | 645782.14 | 5.07
4930 | Story50 | B64 | 32 MPa RC Beam (25 cm x 25 cm) | Beam | 32MPa | Concrete Rectangular | 250 | 250 | 625 | 6925 | 0.43 | 1058.87 | G300E | 5158495.45 | 40.48 | G300E | 249788.68 | 1.96
4931 | Story50 | B65 | 32 MPa RC Beam (60 cm x 40 cm) | Beam | 32MPa | Concrete Rectangular | 400 | 600 | 2400 | 4525 | 1.09 | 2656.88 | G300E | 3622585.71 | 28.42 | G300E | 4712146.89 | 36.97
4932 | Story50 | B66 | 32 MPa RC Beam (60 cm x 40 cm) | Beam | 32MPa | Concrete Rectangular | 400 | 600 | 2400 | 7200 | 1.73 | 4227.52 | G300E | 16614782.61 | 130.37 | G300E | 9420017.95 | 73.91
4933 | Story50 | B67 | 32 MPa RC Beam (60 cm x 40 cm) | Beam | 32MPa | Concrete Rectangular | 400 | 600 | 2400 | 4525 | 1.09 | 2656.88 | G300E | 12340278.33 | 96.83 | G300E | 7331483.43 | 57.53
4934 | Story50 | B69 | 32 MPa RC Beam (60 cm x 40 cm) | Beam | 32MPa | Concrete Rectangular | 400 | 600 | 2400 | 4525 | 1.09 | 2656.88 | G300E | 12344803.33 | 96.86 | G300E | 7332223.72 | 57.53
4935 | Story50 | B7 | 32 MPa RC Beam (25 cm x 25 cm) | Beam | 32MPa | Concrete Rectangular | 250 | 250 | 625 | 4525 | 0.28 | 691.9 | G300E | 1011337.5 | 7.94 | G300E | 0 | 0
4936 | Story50 | B70 | 32 MPa RC Beam (60 cm x 40 cm) | Beam | 32MPa | Concrete Rectangular | 400 | 600 | 2400 | 6925 | 1.66 | 4066.06 | G300E | 15981093.48 | 125.39 | G300E | 9060343.02 | 71.09
4937 | Story50 | B71 | 32 MPa RC Beam (60 cm x 40 cm) | Beam | 32MPa | Concrete Rectangular | 400 | 600 | 2400 | 4525 | 1.09 | 2656.88 | G300E | 3622585.71 | 28.42 | G300E | 4711177.25 | 36.97
4938 | Story50 | B72 | 32 MPa RC Beam (25 cm x 25 cm) | Beam | 32MPa | Concrete Rectangular | 250 | 250 | 625 | 6925 | 0.43 | 1058.87 | G300E | 5158495.45 | 40.48 | G300E | 249794.98 | 1.96
4939 | Story50 | B73 | 32 MPa RC Beam (25 cm x 25 cm) | Beam | 32MPa | Concrete Rectangular | 250 | 250 | 625 | 4525 | 0.28 | 691.9 | G300E | 1044951.79 | 8.2 | G300E | 645782.14 | 5.07
4940 | Story50 | B74 | 32 MPa RC Beam (27.5 cm x 25 cm) | Beam | 32MPa | Concrete Rectangular | 250 | 275 | 687.5 | 6925 | 0.48 | 1164.76 | G300E | 3786401.14 | 29.71 | G300E | 693824.96 | 5.44
4941 | Story50 | B75 | 32 MPa RC Beam (60 cm x 40 cm) | Beam | 32MPa | Concrete Rectangular | 400 | 600 | 2400 | 4525 | 1.09 | 2656.88 | G300E | 3542226.56 | 27.79 | G300E | 4355318.72 | 34.17
4942 | Story50 | B76 | 32 MPa RC Beam (60 cm x 40 cm) | Beam | 32MPa | Concrete Rectangular | 400 | 600 | 2400 | 4525 | 1.09 | 2656.88 | G300E | 2923473.21 | 22.94 | G300E | 6117803.88 | 48
4943 | Story50 | B77 | 32 MPa RC Beam (25 cm x 25 cm) | Beam | 32MPa | Concrete Rectangular | 250 | 250 | 625 | 6925 | 0.43 | 1058.87 | G300E | 4728201.14 | 37.1 | G300E | 383315.28 | 3.01
4944 | Story50 | B78 | 32 MPa RC Beam (25 cm x 25 cm) | Beam | 32MPa | Concrete Rectangular | 250 | 250 | 625 | 4525 | 0.28 | 691.9 | G300E | 1366873.21 | 10.72 | G300E | 692918.1 | 5.44
4945 | Story50 | B79 | 32 MPa RC Beam (25 cm x 25 cm) | Beam | 32MPa | Concrete Rectangular | 250 | 250 | 625 | 6925 | 0.43 | 1058.87 | G300E | 3354847.73 | 26.32 | G300E | 720725.67 | 5.66
4946 | Story50 | B8 | 32 MPa RC Beam (60 cm x 40 cm) | Beam | 32MPa | Concrete Rectangular | 400 | 600 | 2400 | 6925 | 1.66 | 4066.06 | G300E | 5236559.09 | 41.09 | G300E | 6663117.9 | 52.28
4947 | Story50 | B80 | 32 MPa RC Beam (25 cm x 25 cm) | Beam | 32MPa | Concrete Rectangular | 250 | 250 | 625 | 4525 | 0.28 | 691.9 | G300E | 2426046.43 | 19.04 | G300E | 898429.86 | 7.05
4948 | Story50 | B81 | 32 MPa RC Beam (60 cm x 40 cm) | Beam | 32MPa | Concrete Rectangular | 400 | 600 | 2400 | 6925 | 1.66 | 4066.06 | G300E | 7061926.14 | 55.41 | G300E | 8125236.59 | 63.75
4949 | Story50 | B82 | 32 MPa RC Beam (30 cm x 25 cm) | Beam | 32MPa | Concrete Rectangular | 250 | 300 | 750 | 4525 | 0.34 | 830.28 | G300E | 4433207.14 | 34.78 | G300E | 1956640.06 | 15.35
4950 | Story50 | B83 | 32 MPa RC Beam (60 cm x 40 cm) | Beam | 32MPa | Concrete Rectangular | 400 | 600 | 2400 | 6925 | 1.66 | 4066.06 | G300E | 5045806.82 | 39.59 | G300E | 9324834.83 | 73.17
4951 | Story50 | B84 | 32 MPa RC Beam (30 cm x 25 cm) | Beam | 32MPa | Concrete Rectangular | 250 | 300 | 750 | 4525 | 0.34 | 830.28 | G300E | 4433530.36 | 34.79 | G300E | 1956665.27 | 15.35
4952 | Story50 | B85 | 32 MPa RC Beam (60 cm x 40 cm) | Beam | 32MPa | Concrete Rectangular | 400 | 600 | 2400 | 6925 | 1.66 | 4066.06 | G300E | 7062870.45 | 55.42 | G300E | 8123347.96 | 63.74
4953 | Story50 | B86 | 32 MPa RC Beam (25 cm x 25 cm) | Beam | 32MPa | Concrete Rectangular | 250 | 250 | 625 | 4525 | 0.28 | 691.9 | G300E | 2426046.43 | 19.04 | G300E | 898429.86 | 7.05
4954 | Story50 | B87 | 32 MPa RC Beam (25 cm x 25 cm) | Beam | 32MPa | Concrete Rectangular | 250 | 250 | 625 | 6925 | 0.43 | 1058.87 | G300E | 3354847.73 | 26.32 | G300E | 720725.67 | 5.66
4955 | Story50 | B88 | 32 MPa RC Beam (25 cm x 25 cm) | Beam | 32MPa | Concrete Rectangular | 250 | 250 | 625 | 4525 | 0.28 | 691.9 | G300E | 1366873.21 | 10.72 | G300E | 692918.1 | 5.44
4956 | Story50 | B89 | 32 MPa RC Beam (25 cm x 25 cm) | Beam | 32MPa | Concrete Rectangular | 250 | 250 | 625 | 6925 | 0.43 | 1058.87 | G300E | 4728201.14 | 37.1 | G300E | 383315.28 | 3.01
4957 | Story50 | B9 | 32 MPa RC Beam (25 cm x 25 cm) | Beam | 32MPa | Concrete Rectangular | 250 | 250 | 625 | 4525 | 0.28 | 691.9 | G300E | 1016185.71 | 7.97 | G300E | 0 | 0
4958 | Story50 | B90 | 32 MPa RC Beam (60 cm x 40 cm) | Beam | 32MPa | Concrete Rectangular | 400 | 600 | 2400 | 4525 | 1.09 | 2656.88 | G300E | 2923473.21 | 22.94 | G300E | 6117803.88 | 48
4959 | Story50 | B91 | 32 MPa RC Beam (60 cm x 40 cm) | Beam | 32MPa | Concrete Rectangular | 400 | 600 | 2400 | 4525 | 1.09 | 2656.88 | G300E | 3428743.33 | 26.9 | G300E | 4510523.02 | 35.39
4960 | Story50 | B92 | 32 MPa RC Beam (25 cm x 25 cm) | Beam | 32MPa | Concrete Rectangular | 250 | 250 | 625 | 6925 | 0.43 | 1058.87 | G300E | 2899371.59 | 22.75 | G300E | 1071145.62 | 8.4
4961 | Story50 | B93 | 32 MPa RC Beam (25 cm x 25 cm) | Beam | 32MPa | Concrete Rectangular | 250 | 250 | 625 | 4525 | 0.28 | 691.9 | G300E | 1492603.57 | 11.71 | G300E | 346459.05 | 2.72
4962 | Story50 | B94 | 32 MPa RC Beam (25 cm x 25 cm) | Beam | 32MPa | Concrete Rectangular | 250 | 250 | 625 | 6925 | 0.43 | 1058.87 | G300E | 4348270.45 | 34.12 | G300E | 1097141.91 | 8.61
4963 | Story50 | B95 | 32 MPa RC Beam (25 cm x 25 cm) | Beam | 32MPa | Concrete Rectangular | 250 | 250 | 625 | 4525 | 0.28 | 691.9 | G300E | 1598294.64 | 12.54 | G300E | 370027.03 | 2.9
4964 | Story50 | B96 | 32 MPa RC Beam (25 cm x 25 cm) | Beam | 32MPa | Concrete Rectangular | 250 | 250 | 625 | 6925 | 0.43 | 1058.87 | G300E | 2236145.45 | 17.55 | G300E | 651868.35 | 5.11
4965 | Story50 | B97 | 32 MPa RC Beam (25 cm x 25 cm) | Beam | 32MPa | Concrete Rectangular | 250 | 250 | 625 | 4525 | 0.28 | 691.9 | G300E | 1016185.71 | 7.97 | G300E | 0 | 0
4966 | Story50 | B98 | 32 MPa RC Beam (25 cm x 25 cm) | Beam | 32MPa | Concrete Rectangular | 250 | 250 | 625 | 6925 | 0.43 | 1058.87 | G300E | 3834561.36 | 30.09 | G300E | 667266.24 | 5.24
4967 | Story50 | B99 | 32 MPa RC Beam (25 cm x 25 cm) | Beam | 32MPa | Concrete Rectangular | 250 | 250 | 625 | 4525 | 0.28 | 691.9 | G300E | 1016185.71 | 7.97 | G300E | 0 | 0
4968 | Story51 | B1 | 32 MPa RC Beam (60 cm x 25 cm) | Beam | 32MPa | Concrete Rectangular | 250 | 600 | 1500 | 4525 | 0.68 | 1660.55 | G300E | 1705925 | 13.39 | G300E | 3338162.31 | 26.19
4969 | Story51 | B10 | 32 MPa RC Beam (52.5 cm x 25 cm) | Beam | 32MPa | Concrete Rectangular | 250 | 525 | 1312.5 | 6925 | 0.91 | 2223.62 | G300E | 4325921.59 | 33.94 | G300E | 4642826.75 | 36.43
4970 | Story51 | B100 | 32 MPa RC Beam (35 cm x 25 cm) | Beam | 32MPa | Concrete Rectangular | 250 | 350 | 875 | 6925 | 0.61 | 1482.42 | G300E | 8454165.91 | 66.33 | G300E | 3539759.71 | 27.77
4971 | Story51 | B101 | 32 MPa RC Beam (37.5 cm x 25 cm) | Beam | 32MPa | Concrete Rectangular | 250 | 375 | 937.5 | 4525 | 0.42 | 1037.84 | G300E | 5795555.36 | 45.47 | G300E | 2590104.34 | 20.32
4972 | Story51 | B102 | 32 MPa RC Beam (47.5 cm x 25 cm) | Beam | 32MPa | Concrete Rectangular | 250 | 475 | 1187.5 | 6925 | 0.82 | 2011.85 | G300E | 5745546.59 | 45.08 | G300E | 3790104.59 | 29.74
4973 | Story51 | B103 | 32 MPa RC Beam (40 cm x 25 cm) | Beam | 32MPa | Concrete Rectangular | 250 | 400 | 1000 | 4525 | 0.45 | 1107.03 | G300E | 5244475 | 41.15 | G300E | 2270844.1 | 17.82
4974 | Story51 | B104 | 32 MPa RC Beam (40 cm x 25 cm) | Beam | 32MPa | Concrete Rectangular | 250 | 400 | 1000 | 6925 | 0.69 | 1694.19 | G300E | 6900132.95 | 54.14 | G300E | 4004033.74 | 31.42
4975 | Story51 | B105 | 32 MPa RC Beam (60 cm x 25 cm) | Beam | 32MPa | Concrete Rectangular | 250 | 600 | 1500 | 4525 | 0.68 | 1660.55 | G300E | 1705925 | 13.39 | G300E | 3338162.31 | 26.19
4976 | Story51 | B106 | 32 MPa RC Beam (60 cm x 40 cm) | Beam | 32MPa | Concrete Rectangular | 400 | 600 | 2400 | 6925 | 1.66 | 4066.06 | G300E | 5072562.5 | 39.8 | G300E | 7438717.9 | 58.37
4977 | Story51 | B107 | 32 MPa RC Beam (60 cm x 40 cm) | Beam | 32MPa | Concrete Rectangular | 400 | 600 | 2400 | 6925 | 1.66 | 4066.06 | G300E | 5499709.09 | 43.15 | G300E | 7826517.9 | 61.41
4978 | Story51 | B108 | 32 MPa RC Beam (52.5 cm x 25 cm) | Beam | 32MPa | Concrete Rectangular | 250 | 525 | 1312.5 | 6925 | 0.91 | 2223.62 | G300E | 4326236.36 | 33.95 | G300E | 4642826.75 | 36.43
4979 | Story51 | B109 | 32 MPa RC Beam (42.5 cm x 25 cm) | Beam | 32MPa | Concrete Rectangular | 250 | 425 | 1062.5 | 6925 | 0.74 | 1800.08 | G300E | 2571063.64 | 20.17 | G300E | 3939518.08 | 30.91
4980 | Story51 | B11 | 32 MPa RC Beam (37.5 cm x 25 cm) | Beam | 32MPa | Concrete Rectangular | 250 | 375 | 937.5 | 4525 | 0.42 | 1037.84 | G300E | 5794262.5 | 45.46 | G300E | 2590029.2 | 20.32
4981 | Story51 | B110 | 32 MPa RC Beam (52.5 cm x 25 cm) | Beam | 32MPa | Concrete Rectangular | 250 | 525 | 1312.5 | 6925 | 0.91 | 2223.62 | G300E | 4326236.36 | 33.95 | G300E | 4642826.75 | 36.43
4982 | Story51 | B111 | 32 MPa RC Beam (60 cm x 40 cm) | Beam | 32MPa | Concrete Rectangular | 400 | 600 | 2400 | 6925 | 1.66 | 4066.06 | G300E | 5499709.09 | 43.15 | G300E | 7826517.9 | 61.41
4983 | Story51 | B112 | 32 MPa RC Beam (60 cm x 40 cm) | Beam | 32MPa | Concrete Rectangular | 400 | 600 | 2400 | 6925 | 1.66 | 4066.06 | G300E | 5072562.5 | 39.8 | G300E | 7438717.9 | 58.37
4984 | Story51 | B12 | 32 MPa RC Beam (60 cm x 40 cm) | Beam | 32MPa | Concrete Rectangular | 400 | 600 | 2400 | 6925 | 1.66 | 4066.06 | G300E | 5499709.09 | 43.15 | G300E | 7826517.9 | 61.41
4985 | Story51 | B13 | 32 MPa RC Beam (40 cm x 25 cm) | Beam | 32MPa | Concrete Rectangular | 250 | 400 | 1000 | 4525 | 0.45 | 1107.03 | G300E | 5244475 | 41.15 | G300E | 2270820.83 | 17.82
4986 | Story51 | B14 | 32 MPa RC Beam (60 cm x 40 cm) | Beam | 32MPa | Concrete Rectangular | 400 | 600 | 2400 | 6925 | 1.66 | 4066.06 | G300E | 5072562.5 | 39.8 | G300E | 7438717.9 | 58.37
4987 | Story51 | B15 | 32 MPa RC Beam (60 cm x 25 cm) | Beam | 32MPa | Concrete Rectangular | 250 | 600 | 1500 | 4525 | 0.68 | 1660.55 | G300E | 1705925 | 13.39 | G300E | 3338162.31 | 26.19
4988 | Story51 | B16 | 32 MPa RC Beam (57.5 cm x 25 cm) | Beam | 32MPa | Concrete Rectangular | 250 | 575 | 1437.5 | 4525 | 0.65 | 1591.36 | G300E | 1642575 | 12.89 | G300E | 3128705.15 | 24.55
4989 | Story51 | B17 | 32 MPa RC Beam (40 cm x 25 cm) | Beam | 32MPa | Concrete Rectangular | 250 | 400 | 1000 | 6925 | 0.69 | 1694.19 | G300E | 6899188.64 | 54.13 | G300E | 4003997.23 | 31.42
4990 | Story51 | B18 | 32 MPa RC Beam (30 cm x 25 cm) | Beam | 32MPa | Concrete Rectangular | 250 | 300 | 750 | 4525 | 0.34 | 830.28 | G300E | 4577683.93 | 35.92 | G300E | 1527244.06 | 11.98
4991 | Story51 | B19 | 32 MPa RC Beam (47.5 cm x 25 cm) | Beam | 32MPa | Concrete Rectangular | 250 | 475 | 1187.5 | 6925 | 0.82 | 2011.85 | G300E | 5740825 | 45.04 | G300E | 3790455.96 | 29.74
4992 | Story51 | B2 | 32 MPa RC Beam (60 cm x 40 cm) | Beam | 32MPa | Concrete Rectangular | 400 | 600 | 2400 | 6925 | 1.66 | 4066.06 | G300E | 5072562.5 | 39.8 | G300E | 7438717.9 | 58.37
4993 | Story51 | B20 | 32 MPa RC Beam (40 cm x 25 cm) | Beam | 32MPa | Concrete Rectangular | 250 | 400 | 1000 | 4525 | 0.45 | 1107.03 | G300E | 2811641.07 | 22.06 | G300E | 2455527.45 | 19.27
4994 | Story51 | B21 | 32 MPa RC Beam (37.5 cm x 25 cm) | Beam | 32MPa | Concrete Rectangular | 250 | 375 | 937.5 | 6925 | 0.65 | 1588.3 | G300E | 7393303.12 | 58.01 | G300E | 3598096.55 | 28.23
4995 | Story51 | B22 | 32 MPa RC Beam (40 cm x 25 cm) | Beam | 32MPa | Concrete Rectangular | 250 | 400 | 1000 | 4525 | 0.45 | 1107.03 | G300E | 8303698.21 | 65.15 | G300E | 2996020.6 | 23.51
4996 | Story51 | B23 | 32 MPa RC Beam (32.5 cm x 25 cm) | Beam | 32MPa | Concrete Rectangular | 250 | 325 | 812.5 | 6925 | 0.56 | 1376.53 | G300E | 6555142.05 | 51.43 | G300E | 2962986.69 | 23.25
4997 | Story51 | B24 | 32 MPa RC Beam (40 cm x 25 cm) | Beam | 32MPa | Concrete Rectangular | 250 | 400 | 1000 | 4525 | 0.45 | 1107.03 | G300E | 8331494.64 | 65.37 | G300E | 3006263.91 | 23.59
4998 | Story51 | B25 | 32 MPa RC Beam (35 cm x 25 cm) | Beam | 32MPa | Concrete Rectangular | 250 | 350 | 875 | 6925 | 0.61 | 1482.42 | G300E | 8454795.45 | 66.34 | G300E | 3539797.16 | 27.77
4999 | Story51 | B26 | 32 MPa RC Beam (40 cm x 25 cm) | Beam | 32MPa | Concrete Rectangular | 250 | 400 | 1000 | 4525 | 0.45 | 1107.03 | G300E | 2807116.07 | 22.03 | G300E | 2458225.64 | 19.29
5000 | Story51 | B27 | 32 MPa RC Beam (47.5 cm x 25 cm) | Beam | 32MPa | Concrete Rectangular | 250 | 475 | 1187.5 | 6925 | 0.82 | 2011.85 | G300E | 5745861.36 | 45.08 | G300E | 3790107.59 | 29.74
5001 | Story51 | B28 | 32 MPa RC Beam (30 cm x 25 cm) | Beam | 32MPa | Concrete Rectangular | 250 | 300 | 750 | 4525 | 0.34 | 830.28 | G300E | 4577360.71 | 35.92 | G300E | 1527125.77 | 11.98
5002 | Story51 | B29 | 32 MPa RC Beam (40 cm x 25 cm) | Beam | 32MPa | Concrete Rectangular | 250 | 400 | 1000 | 6925 | 0.69 | 1694.19 | G300E | 6900447.73 | 54.14 | G300E | 4004036.26 | 31.42
5003 | Story51 | B3 | 32 MPa RC Beam (40 cm x 25 cm) | Beam | 32MPa | Concrete Rectangular | 250 | 400 | 1000 | 4525 | 0.45 | 1107.03 | G300E | 5241566.07 | 41.13 | G300E | 2271599.13 | 17.82
5004 | Story51 | B30 | 32 MPa RC Beam (57.5 cm x 25 cm) | Beam | 32MPa | Concrete Rectangular | 250 | 575 | 1437.5 | 4525 | 0.65 | 1591.36 | G300E | 1642575 | 12.89 | G300E | 3128705.15 | 24.55
5005 | Story51 | B31 | 32 MPa RC Beam (60 cm x 40 cm) | Beam | 32MPa | Concrete Rectangular | 400 | 600 | 2400 | 4525 | 1.09 | 2656.88 | G300E | 2728575 | 21.41 | G300E | 6117803.88 | 48
5006 | Story51 | B32 | 32 MPa RC Beam (42.5 cm x 25 cm) | Beam | 32MPa | Concrete Rectangular | 250 | 425 | 1062.5 | 6925 | 0.74 | 1800.08 | G300E | 8384601.14 | 65.79 | G300E | 3518883.11 | 27.61
5007 | Story51 | B33 | 32 MPa RC Beam (25 cm x 25 cm) | Beam | 32MPa | Concrete Rectangular | 250 | 250 | 625 | 4525 | 0.28 | 691.9 | G300E | 4693071.43 | 36.82 | G300E | 1056057.43 | 8.29
5008 | Story51 | B34 | 32 MPa RC Beam (35 cm x 25 cm) | Beam | 32MPa | Concrete Rectangular | 250 | 350 | 875 | 6925 | 0.61 | 1482.42 | G300E | 9909045.45 | 77.75 | G300E | 3633384.13 | 28.51
5009 | Story51 | B35 | 32 MPa RC Beam (60 cm x 40 cm) | Beam | 32MPa | Concrete Rectangular | 400 | 600 | 2400 | 4525 | 1.09 | 2656.88 | G300E | 2817458.93 | 22.11 | G300E | 4615504.53 | 36.21
5010 | Story51 | B36 | 32 MPa RC Beam (60 cm x 40 cm) | Beam | 32MPa | Concrete Rectangular | 400 | 600 | 2400 | 6925 | 1.66 | 4066.06 | G300E | 6995823.86 | 54.89 | G300E | 8126180.91 | 63.76
5011 | Story51 | B37 | 32 MPa RC Beam (60 cm x 40 cm) | Beam | 32MPa | Concrete Rectangular | 400 | 600 | 2400 | 4800 | 1.15 | 2818.35 | G300E | 13576640 | 106.53 | G300E | 6436369.92 | 50.5
5012 | Story51 | B38 | 32 MPa RC Beam (60 cm x 40 cm) | Beam | 32MPa | Concrete Rectangular | 400 | 600 | 2400 | 6925 | 1.66 | 4066.06 | G300E | 5009922.73 | 39.31 | G300E | 9150764.88 | 71.8
5013 | Story51 | B39 | 32 MPa RC Beam (60 cm x 40 cm) | Beam | 32MPa | Concrete Rectangular | 400 | 600 | 2400 | 4800 | 1.15 | 2818.35 | G300E | 13235520 | 103.85 | G300E | 7672300.8 | 60.2
5014 | Story51 | B4 | 32 MPa RC Beam (60 cm x 40 cm) | Beam | 32MPa | Concrete Rectangular | 400 | 600 | 2400 | 6925 | 1.66 | 4066.06 | G300E | 4883787 | 38.32 | G300E | 7042456.86 | 55.26
5015 | Story51 | B40 | 32 MPa RC Beam (60 cm x 40 cm) | Beam | 32MPa | Concrete Rectangular | 400 | 600 | 2400 | 6925 | 1.66 | 4066.06 | G300E | 7023523.86 | 55.11 | G300E | 8126180.91 | 63.76
5016 | Story51 | B41 | 32 MPa RC Beam (60 cm x 40 cm) | Beam | 32MPa | Concrete Rectangular | 400 | 600 | 2400 | 4525 | 1.09 | 2656.88 | G300E | 2817135.71 | 22.1 | G300E | 4615504.53 | 36.21
5017 | Story51 | B42 | 32 MPa RC Beam (35 cm x 25 cm) | Beam | 32MPa | Concrete Rectangular | 250 | 350 | 875 | 6925 | 0.61 | 1482.42 | G300E | 9907156.82 | 77.74 | G300E | 3633334.56 | 28.51
5018 | Story51 | B43 | 32 MPa RC Beam (25 cm x 25 cm) | Beam | 32MPa | Concrete Rectangular | 250 | 250 | 625 | 4525 | 0.28 | 691.9 | G300E | 4695010.71 | 36.84 | G300E | 1056099.45 | 8.29
5019 | Story51 | B44 | 32 MPa RC Beam (42.5 cm x 25 cm) | Beam | 32MPa | Concrete Rectangular | 250 | 425 | 1062.5 | 6925 | 0.74 | 1800.08 | G300E | 8384915.91 | 65.79 | G300E | 3518911.21 | 27.61
5020 | Story51 | B45 | 32 MPa RC Beam (60 cm x 40 cm) | Beam | 32MPa | Concrete Rectangular | 400 | 600 | 2400 | 4525 | 1.09 | 2656.88 | G300E | 2728575 | 21.41 | G300E | 6117803.88 | 48
5021 | Story51 | B46 | 32 MPa RC Beam (60 cm x 40 cm) | Beam | 32MPa | Concrete Rectangular | 400 | 600 | 2400 | 4525 | 1.09 | 2656.88 | G300E | 4287760.71 | 33.64 | G300E | 5574800 | 43.74
5022 | Story51 | B47 | 32 MPa RC Beam (42.5 cm x 25 cm) | Beam | 32MPa | Concrete Rectangular | 250 | 425 | 1062.5 | 6925 | 0.74 | 1800.08 | G300E | 9294923.86 | 72.93 | G300E | 4084512.63 | 32.05
5023 | Story51 | B48 | 32 MPa RC Beam (25 cm x 25 cm) | Beam | 32MPa | Concrete Rectangular | 250 | 250 | 625 | 4525 | 0.28 | 691.9 | G300E | 3754457.14 | 29.46 | G300E | 1018807.79 | 7.99
5024 | Story51 | B49 | 32 MPa RC Beam (37.5 cm x 25 cm) | Beam | 32MPa | Concrete Rectangular | 250 | 375 | 937.5 | 6925 | 0.65 | 1588.3 | G300E | 10350671.59 | 81.22 | G300E | 3926661.11 | 30.81
5025 | Story51 | B5 | 32 MPa RC Beam (37.5 cm x 25 cm) | Beam | 32MPa | Concrete Rectangular | 250 | 375 | 937.5 | 4525 | 0.42 | 1037.84 | G300E | 6110347.06 | 47.94 | G300E | 2562136.85 | 20.1
5026 | Story51 | B50 | 32 MPa RC Beam (60 cm x 40 cm) | Beam | 32MPa | Concrete Rectangular | 400 | 600 | 2400 | 4525 | 1.09 | 2656.88 | G300E | 3897964.29 | 30.58 | G300E | 6117803.88 | 48
5027 | Story51 | B51 | 32 MPa RC Beam (60 cm x 40 cm) | Beam | 32MPa | Concrete Rectangular | 400 | 600 | 2400 | 7200 | 1.73 | 4227.52 | G300E | 17146017.39 | 134.53 | G300E | 9255815.37 | 72.62
5028 | Story51 | B55 | 32 MPa RC Beam (60 cm x 40 cm) | Beam | 32MPa | Concrete Rectangular | 400 | 600 | 2400 | 6925 | 1.66 | 4066.06 | G300E | 16498059.78 | 129.45 | G300E | 8898350.41 | 69.82
5029 | Story51 | B56 | 32 MPa RC Beam (60 cm x 40 cm) | Beam | 32MPa | Concrete Rectangular | 400 | 600 | 2400 | 4525 | 1.09 | 2656.88 | G300E | 3897964.29 | 30.58 | G300E | 6117803.88 | 48
5030 | Story51 | B57 | 32 MPa RC Beam (37.5 cm x 25 cm) | Beam | 32MPa | Concrete Rectangular | 250 | 375 | 937.5 | 6925 | 0.65 | 1588.3 | G300E | 10350986.36 | 81.22 | G300E | 3926654.03 | 30.81
5031 | Story51 | B58 | 32 MPa RC Beam (25 cm x 25 cm) | Beam | 32MPa | Concrete Rectangular | 250 | 250 | 625 | 4525 | 0.28 | 691.9 | G300E | 3754780.36 | 29.46 | G300E | 1018814.25 | 7.99
5032 | Story51 | B59 | 32 MPa RC Beam (42.5 cm x 25 cm) | Beam | 32MPa | Concrete Rectangular | 250 | 425 | 1062.5 | 6925 | 0.74 | 1800.08 | G300E | 9295868.18 | 72.94 | G300E | 4084535.37 | 32.05
5033 | Story51 | B6 | 32 MPa RC Beam (55 cm x 25 cm) | Beam | 32MPa | Concrete Rectangular | 250 | 550 | 1375 | 6925 | 0.95 | 2329.51 | G300E | 4278705.68 | 33.57 | G300E | 4827310.16 | 37.88
5034 | Story51 | B60 | 32 MPa RC Beam (60 cm x 40 cm) | Beam | 32MPa | Concrete Rectangular | 400 | 600 | 2400 | 4525 | 1.09 | 2656.88 | G300E | 4287760.71 | 33.64 | G300E | 5574800 | 43.74
5035 | Story51 | B61 | 32 MPa RC Beam (60 cm x 40 cm) | Beam | 32MPa | Concrete Rectangular | 400 | 600 | 2400 | 4525 | 1.09 | 2656.88 | G300E | 2728575 | 21.41 | G300E | 6117803.88 | 48
5036 | Story51 | B62 | 32 MPa RC Beam (42.5 cm x 25 cm) | Beam | 32MPa | Concrete Rectangular | 250 | 425 | 1062.5 | 6925 | 0.74 | 1800.08 | G300E | 9295238.64 | 72.93 | G300E | 4084517.98 | 32.05
5037 | Story51 | B63 | 32 MPa RC Beam (25 cm x 25 cm) | Beam | 32MPa | Concrete Rectangular | 250 | 250 | 625 | 4525 | 0.28 | 691.9 | G300E | 4694041.07 | 36.83 | G300E | 1056101.06 | 8.29
5038 | Story51 | B64 | 32 MPa RC Beam (37.5 cm x 25 cm) | Beam | 32MPa | Concrete Rectangular | 250 | 375 | 937.5 | 6925 | 0.65 | 1588.3 | G300E | 10350356.82 | 81.21 | G300E | 3926652.85 | 30.81
5039 | Story51 | B65 | 32 MPa RC Beam (60 cm x 40 cm) | Beam | 32MPa | Concrete Rectangular | 400 | 600 | 2400 | 4525 | 1.09 | 2656.88 | G300E | 2817458.93 | 22.11 | G300E | 4615504.53 | 36.21
5040 | Story51 | B66 | 32 MPa RC Beam (60 cm x 40 cm) | Beam | 32MPa | Concrete Rectangular | 400 | 600 | 2400 | 7200 | 1.73 | 4227.52 | G300E | 17153530.43 | 134.59 | G300E | 9252655.51 | 72.6
5041 | Story51 | B67 | 32 MPa RC Beam (60 cm x 40 cm) | Beam | 32MPa | Concrete Rectangular | 400 | 600 | 2400 | 4525 | 1.09 | 2656.88 | G300E | 12472710 | 97.87 | G300E | 7227941.18 | 56.71
5042 | Story51 | B69 | 32 MPa RC Beam (60 cm x 40 cm) | Beam | 32MPa | Concrete Rectangular | 400 | 600 | 2400 | 4525 | 1.09 | 2656.88 | G300E | 12477235 | 97.9 | G300E | 7228594.59 | 56.72
5043 | Story51 | B7 | 32 MPa RC Beam (27.5 cm x 25 cm) | Beam | 32MPa | Concrete Rectangular | 250 | 275 | 687.5 | 4525 | 0.31 | 761.09 | G300E | 7120733.93 | 55.87 | G300E | 1432654.92 | 11.24
5044 | Story51 | B70 | 32 MPa RC Beam (60 cm x 40 cm) | Beam | 32MPa | Concrete Rectangular | 400 | 600 | 2400 | 6925 | 1.66 | 4066.06 | G300E | 16499866.3 | 129.46 | G300E | 8899369.29 | 69.83
5045 | Story51 | B71 | 32 MPa RC Beam (60 cm x 40 cm) | Beam | 32MPa | Concrete Rectangular | 400 | 600 | 2400 | 4525 | 1.09 | 2656.88 | G300E | 2817458.93 | 22.11 | G300E | 4615504.53 | 36.21
5046 | Story51 | B72 | 32 MPa RC Beam (37.5 cm x 25 cm) | Beam | 32MPa | Concrete Rectangular | 250 | 375 | 937.5 | 6925 | 0.65 | 1588.3 | G300E | 10350356.82 | 81.21 | G300E | 3926630.42 | 30.81
5047 | Story51 | B73 | 32 MPa RC Beam (25 cm x 25 cm) | Beam | 32MPa | Concrete Rectangular | 250 | 250 | 625 | 4525 | 0.28 | 691.9 | G300E | 4695657.14 | 36.84 | G300E | 1056103.49 | 8.29
5048 | Story51 | B74 | 32 MPa RC Beam (42.5 cm x 25 cm) | Beam | 32MPa | Concrete Rectangular | 250 | 425 | 1062.5 | 6925 | 0.74 | 1800.08 | G300E | 9295868.18 | 72.94 | G300E | 4084528.68 | 32.05
5049 | Story51 | B75 | 32 MPa RC Beam (60 cm x 40 cm) | Beam | 32MPa | Concrete Rectangular | 400 | 600 | 2400 | 4525 | 1.09 | 2656.88 | G300E | 2728575 | 21.41 | G300E | 6117803.88 | 48
5050 | Story51 | B76 | 32 MPa RC Beam (57.5 cm x 25 cm) | Beam | 32MPa | Concrete Rectangular | 250 | 575 | 1437.5 | 4525 | 0.65 | 1591.36 | G300E | 1642575 | 12.89 | G300E | 3128705.15 | 24.55
5051 | Story51 | B77 | 32 MPa RC Beam (42.5 cm x 25 cm) | Beam | 32MPa | Concrete Rectangular | 250 | 425 | 1062.5 | 6925 | 0.74 | 1800.08 | G300E | 8384601.14 | 65.79 | G300E | 3518903.18 | 27.61
5052 | Story51 | B78 | 32 MPa RC Beam (30 cm x 25 cm) | Beam | 32MPa | Concrete Rectangular | 250 | 300 | 750 | 4525 | 0.34 | 830.28 | G300E | 4577037.5 | 35.91 | G300E | 1527129.64 | 11.98
5053 | Story51 | B79 | 32 MPa RC Beam (35 cm x 25 cm) | Beam | 32MPa | Concrete Rectangular | 250 | 350 | 875 | 6925 | 0.61 | 1482.42 | G300E | 9905897.73 | 77.73 | G300E | 3633283.88 | 28.51
5054 | Story51 | B8 | 32 MPa RC Beam (42.5 cm x 25 cm) | Beam | 32MPa | Concrete Rectangular | 250 | 425 | 1062.5 | 6925 | 0.74 | 1800.08 | G300E | 2571063.64 | 20.17 | G300E | 3936999.9 | 30.89
5055 | Story51 | B80 | 32 MPa RC Beam (40 cm x 25 cm) | Beam | 32MPa | Concrete Rectangular | 250 | 400 | 1000 | 4525 | 0.45 | 1107.03 | G300E | 2807439.29 | 22.03 | G300E | 2458239.86 | 19.29
5056 | Story51 | B81 | 32 MPa RC Beam (60 cm x 40 cm) | Beam | 32MPa | Concrete Rectangular | 400 | 600 | 2400 | 6925 | 1.66 | 4066.06 | G300E | 7021005.68 | 55.09 | G300E | 8126180.91 | 63.76
5057 | Story51 | B82 | 32 MPa RC Beam (40 cm x 25 cm) | Beam | 32MPa | Concrete Rectangular | 250 | 400 | 1000 | 4525 | 0.45 | 1107.03 | G300E | 8331817.86 | 65.37 | G300E | 3006693.14 | 23.59
5058 | Story51 | B83 | 32 MPa RC Beam (60 cm x 40 cm) | Beam | 32MPa | Concrete Rectangular | 400 | 600 | 2400 | 6925 | 1.66 | 4066.06 | G300E | 5008663.64 | 39.3 | G300E | 9069238.11 | 71.16
5059 | Story51 | B84 | 32 MPa RC Beam (40 cm x 25 cm) | Beam | 32MPa | Concrete Rectangular | 250 | 400 | 1000 | 4525 | 0.45 | 1107.03 | G300E | 8332464.29 | 65.38 | G300E | 3015550.5 | 23.66
5060 | Story51 | B85 | 32 MPa RC Beam (60 cm x 40 cm) | Beam | 32MPa | Concrete Rectangular | 400 | 600 | 2400 | 6925 | 1.66 | 4066.06 | G300E | 7021005.68 | 55.09 | G300E | 8126180.91 | 63.76
5061 | Story51 | B86 | 32 MPa RC Beam (40 cm x 25 cm) | Beam | 32MPa | Concrete Rectangular | 250 | 400 | 1000 | 4525 | 0.45 | 1107.03 | G300E | 2807116.07 | 22.03 | G300E | 2458241.16 | 19.29
5062 | Story51 | B87 | 32 MPa RC Beam (35 cm x 25 cm) | Beam | 32MPa | Concrete Rectangular | 250 | 350 | 875 | 6925 | 0.61 | 1482.42 | G300E | 9906212.5 | 77.73 | G300E | 3633300.4 | 28.51
5063 | Story51 | B88 | 32 MPa RC Beam (30 cm x 25 cm) | Beam | 32MPa | Concrete Rectangular | 250 | 300 | 750 | 4525 | 0.34 | 830.28 | G300E | 4577360.71 | 35.92 | G300E | 1527134.49 | 11.98
5064 | Story51 | B89 | 32 MPa RC Beam (42.5 cm x 25 cm) | Beam | 32MPa | Concrete Rectangular | 250 | 425 | 1062.5 | 6925 | 0.74 | 1800.08 | G300E | 8384915.91 | 65.79 | G300E | 3518924.59 | 27.61
5065 | Story51 | B9 | 32 MPa RC Beam (27.5 cm x 25 cm) | Beam | 32MPa | Concrete Rectangular | 250 | 275 | 687.5 | 4525 | 0.31 | 761.09 | G300E | 7153055.36 | 56.13 | G300E | 1432802.46 | 11.24
5066 | Story51 | B90 | 32 MPa RC Beam (57.5 cm x 25 cm) | Beam | 32MPa | Concrete Rectangular | 250 | 575 | 1437.5 | 4525 | 0.65 | 1591.36 | G300E | 1642575 | 12.89 | G300E | 3128705.15 | 24.55
5067 | Story51 | B91 | 32 MPa RC Beam (60 cm x 25 cm) | Beam | 32MPa | Concrete Rectangular | 250 | 600 | 1500 | 4525 | 0.68 | 1660.55 | G300E | 1705925 | 13.39 | G300E | 3338162.31 | 26.19
5068 | Story51 | B92 | 32 MPa RC Beam (40 cm x 25 cm) | Beam | 32MPa | Concrete Rectangular | 250 | 400 | 1000 | 6925 | 0.69 | 1694.19 | G300E | 6900447.73 | 54.14 | G300E | 4004035 | 31.42
5069 | Story51 | B93 | 32 MPa RC Beam (40 cm x 25 cm) | Beam | 32MPa | Concrete Rectangular | 250 | 400 | 1000 | 4525 | 0.45 | 1107.03 | G300E | 5244475 | 41.15 | G300E | 2270833.76 | 17.82
5070 | Story51 | B94 | 32 MPa RC Beam (47.5 cm x 25 cm) | Beam | 32MPa | Concrete Rectangular | 250 | 475 | 1187.5 | 6925 | 0.82 | 2011.85 | G300E | 5745231.82 | 45.08 | G300E | 3790103.1 | 29.74
5071 | Story51 | B95 | 32 MPa RC Beam (37.5 cm x 25 cm) | Beam | 32MPa | Concrete Rectangular | 250 | 375 | 937.5 | 4525 | 0.42 | 1037.84 | G300E | 5795555.36 | 45.47 | G300E | 2590112.83 | 20.32
5072 | Story51 | B96 | 32 MPa RC Beam (35 cm x 25 cm) | Beam | 32MPa | Concrete Rectangular | 250 | 350 | 875 | 6925 | 0.61 | 1482.42 | G300E | 8453536.36 | 66.33 | G300E | 3539764.11 | 27.77
5073 | Story51 | B97 | 32 MPa RC Beam (27.5 cm x 25 cm) | Beam | 32MPa | Concrete Rectangular | 250 | 275 | 687.5 | 4525 | 0.31 | 761.09 | G300E | 7162751.79 | 56.2 | G300E | 1432975.79 | 11.24
5074 | Story51 | B98 | 32 MPa RC Beam (32.5 cm x 25 cm) | Beam | 32MPa | Concrete Rectangular | 250 | 325 | 812.5 | 6925 | 0.56 | 1376.53 | G300E | 6560493.18 | 51.48 | G300E | 2962986.69 | 23.25
5075 | Story51 | B99 | 32 MPa RC Beam (27.5 cm x 25 cm) | Beam | 32MPa | Concrete Rectangular | 250 | 275 | 687.5 | 4525 | 0.31 | 761.09 | G300E | 7162105.36 | 56.2 | G300E | 1432958.9 | 11.24
5076 | Story52 | B1 | 32 MPa RC Beam (55 cm x 25 cm) | Beam | 32MPa | Concrete Rectangular | 250 | 550 | 1375 | 4525 | 0.62 | 1522.17 | G300E | 2413635 | 18.94 | G300E | 2244855.82 | 17.61
5077 | Story52 | B10 | 32 MPa RC Beam (60 cm x 25 cm) | Beam | 32MPa | Concrete Rectangular | 250 | 600 | 1500 | 6925 | 1.04 | 2541.28 | G300E | 3530846.74 | 27.7 | G300E | 4480785.72 | 35.16
5078 | Story52 | B100 | 32 MPa RC Beam (37.5 cm x 25 cm) | Beam | 32MPa | Concrete Rectangular | 250 | 375 | 937.5 | 6925 | 0.65 | 1588.3 | G300E | 7186576.14 | 56.39 | G300E | 3596535.34 | 28.22
5079 | Story52 | B101 | 32 MPa RC Beam (37.5 cm x 25 cm) | Beam | 32MPa | Concrete Rectangular | 250 | 375 | 937.5 | 4525 | 0.42 | 1037.84 | G300E | 5982696.43 | 46.94 | G300E | 2192200.49 | 17.2
5080 | Story52 | B102 | 32 MPa RC Beam (47.5 cm x 25 cm) | Beam | 32MPa | Concrete Rectangular | 250 | 475 | 1187.5 | 6925 | 0.82 | 2011.85 | G300E | 5802520.45 | 45.53 | G300E | 3960046.3 | 31.07
5081 | Story52 | B103 | 32 MPa RC Beam (40 cm x 25 cm) | Beam | 32MPa | Concrete Rectangular | 250 | 400 | 1000 | 4525 | 0.45 | 1107.03 | G300E | 6182119.64 | 48.51 | G300E | 2715938.61 | 21.31
5082 | Story52 | B104 | 32 MPa RC Beam (50 cm x 25 cm) | Beam | 32MPa | Concrete Rectangular | 250 | 500 | 1250 | 6925 | 0.87 | 2117.74 | G300E | 5295106.82 | 41.55 | G300E | 3852511.28 | 30.23
5083 | Story52 | B105 | 32 MPa RC Beam (55 cm x 25 cm) | Beam | 32MPa | Concrete Rectangular | 250 | 550 | 1375 | 4525 | 0.62 | 1522.17 | G300E | 2346966.67 | 18.42 | G300E | 2244855.82 | 17.61
5084 | Story52 | B106 | 32 MPa RC Beam (47.5 cm x 25 cm) | Beam | 32MPa | Concrete Rectangular | 250 | 475 | 1187.5 | 6925 | 0.82 | 2011.85 | G300E | 3633818.48 | 28.51 | G300E | 3543511.13 | 27.8
5085 | Story52 | B107 | 32 MPa RC Beam (60 cm x 40 cm) | Beam | 32MPa | Concrete Rectangular | 400 | 600 | 2400 | 6925 | 1.66 | 4066.06 | G300E | 5152200 | 40.43 | G300E | 7438717.9 | 58.37
5086 | Story52 | B108 | 32 MPa RC Beam (60 cm x 25 cm) | Beam | 32MPa | Concrete Rectangular | 250 | 600 | 1500 | 6925 | 1.04 | 2541.28 | G300E | 3594075 | 28.2 | G300E | 4428094.9 | 34.74
5087 | Story52 | B109 | 32 MPa RC Beam (40 cm x 25 cm) | Beam | 32MPa | Concrete Rectangular | 250 | 400 | 1000 | 6925 | 0.69 | 1694.19 | G300E | 5380095.45 | 42.21 | G300E | 3727334.66 | 29.25
5088 | Story52 | B11 | 32 MPa RC Beam (37.5 cm x 25 cm) | Beam | 32MPa | Concrete Rectangular | 250 | 375 | 937.5 | 4525 | 0.42 | 1037.84 | G300E | 5981726.79 | 46.93 | G300E | 2192139.89 | 17.2
5089 | Story52 | B110 | 32 MPa RC Beam (60 cm x 25 cm) | Beam | 32MPa | Concrete Rectangular | 250 | 600 | 1500 | 6925 | 1.04 | 2541.28 | G300E | 3530846.74 | 27.7 | G300E | 4480785.72 | 35.16
5090 | Story52 | B111 | 32 MPa RC Beam (60 cm x 40 cm) | Beam | 32MPa | Concrete Rectangular | 400 | 600 | 2400 | 6925 | 1.66 | 4066.06 | G300E | 5152200 | 40.43 | G300E | 7438717.9 | 58.37
5091 | Story52 | B112 | 32 MPa RC Beam (47.5 cm x 25 cm) | Beam | 32MPa | Concrete Rectangular | 250 | 475 | 1187.5 | 6925 | 0.82 | 2011.85 | G300E | 3476952.17 | 27.28 | G300E | 3543511.13 | 27.8
5092 | Story52 | B12 | 32 MPa RC Beam (60 cm x 40 cm) | Beam | 32MPa | Concrete Rectangular | 400 | 600 | 2400 | 6925 | 1.66 | 4066.06 | G300E | 5152200 | 40.43 | G300E | 7438717.9 | 58.37
5093 | Story52 | B13 | 32 MPa RC Beam (40 cm x 25 cm) | Beam | 32MPa | Concrete Rectangular | 250 | 400 | 1000 | 4525 | 0.45 | 1107.03 | G300E | 6181796.43 | 48.5 | G300E | 2715928.27 | 21.31
5094 | Story52 | B14 | 32 MPa RC Beam (47.5 cm x 25 cm) | Beam | 32MPa | Concrete Rectangular | 250 | 475 | 1187.5 | 6925 | 0.82 | 2011.85 | G300E | 3476952.17 | 27.28 | G300E | 3543511.13 | 27.8
5095 | Story52 | B15 | 32 MPa RC Beam (55 cm x 25 cm) | Beam | 32MPa | Concrete Rectangular | 250 | 550 | 1375 | 4525 | 0.62 | 1522.17 | G300E | 2413635 | 18.94 | G300E | 2244855.82 | 17.61
5096 | Story52 | B16 | 32 MPa RC Beam (60 cm x 40 cm) | Beam | 32MPa | Concrete Rectangular | 400 | 600 | 2400 | 4525 | 1.09 | 2656.88 | G300E | 2728575 | 21.41 | G300E | 4525003.88 | 35.5
5097 | Story52 | B17 | 32 MPa RC Beam (50 cm x 25 cm) | Beam | 32MPa | Concrete Rectangular | 250 | 500 | 1250 | 6925 | 0.87 | 2117.74 | G300E | 5294162.5 | 41.54 | G300E | 3852504.98 | 30.23
5098 | Story52 | B18 | 32 MPa RC Beam (30 cm x 25 cm) | Beam | 32MPa | Concrete Rectangular | 250 | 300 | 750 | 4525 | 0.34 | 830.28 | G300E | 4802964.29 | 37.69 | G300E | 2021602.25 | 15.86
5099 | Story52 | B19 | 32 MPa RC Beam (50 cm x 25 cm) | Beam | 32MPa | Concrete Rectangular | 250 | 500 | 1250 | 6925 | 0.87 | 2117.74 | G300E | 5526150 | 43.36 | G300E | 4120475.73 | 32.33
5100 | Story52 | B2 | 32 MPa RC Beam (47.5 cm x 25 cm) | Beam | 32MPa | Concrete Rectangular | 250 | 475 | 1187.5 | 6925 | 0.82 | 2011.85 | G300E | 3633216.3 | 28.51 | G300E | 3543511.13 | 27.8
5101 | Story52 | B20 | 32 MPa RC Beam (40 cm x 25 cm) | Beam | 32MPa | Concrete Rectangular | 250 | 400 | 1000 | 4525 | 0.45 | 1107.03 | G300E | 2814226.79 | 22.08 | G300E | 2464634.34 | 19.34
5102 | Story52 | B21 | 32 MPa RC Beam (37.5 cm x 25 cm) | Beam | 32MPa | Concrete Rectangular | 250 | 375 | 937.5 | 6925 | 0.65 | 1588.3 | G300E | 7321456.25 | 57.45 | G300E | 3553537.06 | 27.88
5103 | Story52 | B22 | 32 MPa RC Beam (40 cm x 25 cm) | Beam | 32MPa | Concrete Rectangular | 250 | 400 | 1000 | 4525 | 0.45 | 1107.03 | G300E | 8920391.07 | 69.99 | G300E | 3012494.19 | 23.64
5104 | Story52 | B23 | 32 MPa RC Beam (45 cm x 25 cm) | Beam | 32MPa | Concrete Rectangular | 250 | 450 | 1125 | 6925 | 0.78 | 1905.96 | G300E | 4889364.77 | 38.36 | G300E | 4064194.68 | 31.89
5105 | Story52 | B24 | 32 MPa RC Beam (40 cm x 25 cm) | Beam | 32MPa | Concrete Rectangular | 250 | 400 | 1000 | 4525 | 0.45 | 1107.03 | G300E | 8949157.14 | 70.22 | G300E | 3032426.16 | 23.79
5106 | Story52 | B25 | 32 MPa RC Beam (37.5 cm x 25 cm) | Beam | 32MPa | Concrete Rectangular | 250 | 375 | 937.5 | 6925 | 0.65 | 1588.3 | G300E | 7187835.23 | 56.4 | G300E | 3595302.22 | 28.21
5107 | Story52 | B26 | 32 MPa RC Beam (42.5 cm x 25 cm) | Beam | 32MPa | Concrete Rectangular | 250 | 425 | 1062.5 | 4525 | 0.48 | 1176.22 | G300E | 2656821.43 | 20.85 | G300E | 2582433.42 | 20.26
5108 | Story52 | B27 | 32 MPa RC Beam (47.5 cm x 25 cm) | Beam | 32MPa | Concrete Rectangular | 250 | 475 | 1187.5 | 6925 | 0.82 | 2011.85 | G300E | 5802205.68 | 45.53 | G300E | 3960052.28 | 31.07
5109 | Story52 | B28 | 32 MPa RC Beam (30 cm x 25 cm) | Beam | 32MPa | Concrete Rectangular | 250 | 300 | 750 | 4525 | 0.34 | 830.28 | G300E | 4802641.07 | 37.68 | G300E | 2021504.32 | 15.86
5110 | Story52 | B29 | 32 MPa RC Beam (50 cm x 25 cm) | Beam | 32MPa | Concrete Rectangular | 250 | 500 | 1250 | 6925 | 0.87 | 2117.74 | G300E | 5295106.82 | 41.55 | G300E | 3852514.43 | 30.23
5111 | Story52 | B3 | 32 MPa RC Beam (40 cm x 25 cm) | Beam | 32MPa | Concrete Rectangular | 250 | 400 | 1000 | 4525 | 0.45 | 1107.03 | G300E | 6176948.21 | 48.47 | G300E | 2716577.29 | 21.32
5112 | Story52 | B30 | 32 MPa RC Beam (60 cm x 40 cm) | Beam | 32MPa | Concrete Rectangular | 400 | 600 | 2400 | 4525 | 1.09 | 2656.88 | G300E | 2728575 | 21.41 | G300E | 4525003.88 | 35.5
5113 | Story52 | B31 | 32 MPa RC Beam (60 cm x 40 cm) | Beam | 32MPa | Concrete Rectangular | 400 | 600 | 2400 | 4525 | 1.09 | 2656.88 | G300E | 3272706.25 | 25.68 | G300E | 6208304.52 | 48.71
5114 | Story52 | B32 | 32 MPa RC Beam (42.5 cm x 25 cm) | Beam | 32MPa | Concrete Rectangular | 250 | 425 | 1062.5 | 6925 | 0.74 | 1800.08 | G300E | 8453536.36 | 66.33 | G300E | 4080291.92 | 32.02
5115 | Story52 | B33 | 32 MPa RC Beam (25 cm x 25 cm) | Beam | 32MPa | Concrete Rectangular | 250 | 250 | 625 | 4525 | 0.28 | 691.9 | G300E | 4604187.5 | 36.13 | G300E | 1157868.31 | 9.09
5116 | Story52 | B34 | 32 MPa RC Beam (35 cm x 25 cm) | Beam | 32MPa | Concrete Rectangular | 250 | 350 | 875 | 6925 | 0.61 | 1482.42 | G300E | 10054155.68 | 78.89 | G300E | 3641795.65 | 28.57
5117 | Story52 | B35 | 32 MPa RC Beam (60 cm x 40 cm) | Beam | 32MPa | Concrete Rectangular | 400 | 600 | 2400 | 4525 | 1.09 | 2656.88 | G300E | 2823276.79 | 22.15 | G300E | 4615504.53 | 36.21
5118 | Story52 | B36 | 32 MPa RC Beam (60 cm x 40 cm) | Beam | 32MPa | Concrete Rectangular | 400 | 600 | 2400 | 6925 | 1.66 | 4066.06 | G300E | 7161394.32 | 56.19 | G300E | 8214317.9 | 64.45
5119 | Story52 | B37 | 32 MPa RC Beam (60 cm x 40 cm) | Beam | 32MPa | Concrete Rectangular | 400 | 600 | 2400 | 4800 | 1.15 | 2818.35 | G300E | 14042560 | 110.18 | G300E | 6491456.64 | 50.93
5120 | Story52 | B38 | 32 MPa RC Beam (60 cm x 40 cm) | Beam | 32MPa | Concrete Rectangular | 400 | 600 | 2400 | 6925 | 1.66 | 4066.06 | G300E | 5010552.27 | 39.31 | G300E | 9183816.02 | 72.06
5121 | Story52 | B39 | 32 MPa RC Beam (60 cm x 40 cm) | Beam | 32MPa | Concrete Rectangular | 400 | 600 | 2400 | 4800 | 1.15 | 2818.35 | G300E | 13715840 | 107.62 | G300E | 7738371.2 | 60.72
5122 | Story52 | B4 | 32 MPa RC Beam (60 cm x 40 cm) | Beam | 32MPa | Concrete Rectangular | 400 | 600 | 2400 | 6925 | 1.66 | 4066.06 | G300E | 5416458 | 42.5 | G300E | 8485073.42 | 66.58
5123 | Story52 | B40 | 32 MPa RC Beam (60 cm x 40 cm) | Beam | 32MPa | Concrete Rectangular | 400 | 600 | 2400 | 6925 | 1.66 | 4066.06 | G300E | 7187835.23 | 56.4 | G300E | 8214317.9 | 64.45
5124 | Story52 | B41 | 32 MPa RC Beam (60 cm x 40 cm) | Beam | 32MPa | Concrete Rectangular | 400 | 600 | 2400 | 4525 | 1.09 | 2656.88 | G300E | 2822953.57 | 22.15 | G300E | 4615504.53 | 36.21
5125 | Story52 | B42 | 32 MPa RC Beam (35 cm x 25 cm) | Beam | 32MPa | Concrete Rectangular | 250 | 350 | 875 | 6925 | 0.61 | 1482.42 | G300E | 10053840.91 | 78.89 | G300E | 3641807.77 | 28.57
5126 | Story52 | B43 | 32 MPa RC Beam (25 cm x 25 cm) | Beam | 32MPa | Concrete Rectangular | 250 | 250 | 625 | 4525 | 0.28 | 691.9 | G300E | 4606450 | 36.14 | G300E | 1157905.48 | 9.09
5127 | Story52 | B44 | 32 MPa RC Beam (42.5 cm x 25 cm) | Beam | 32MPa | Concrete Rectangular | 250 | 425 | 1062.5 | 6925 | 0.74 | 1800.08 | G300E | 8454165.91 | 66.33 | G300E | 4080310.65 | 32.02
5128 | Story52 | B45 | 32 MPa RC Beam (60 cm x 40 cm) | Beam | 32MPa | Concrete Rectangular | 400 | 600 | 2400 | 4525 | 1.09 | 2656.88 | G300E | 3272706.25 | 25.68 | G300E | 6208304.52 | 48.71
5129 | Story52 | B46 | 32 MPa RC Beam (60 cm x 40 cm) | Beam | 32MPa | Concrete Rectangular | 400 | 600 | 2400 | 4525 | 1.09 | 2656.88 | G300E | 3118371.43 | 24.47 | G300E | 6117803.88 | 48
5130 | Story52 | B47 | 32 MPa RC Beam (45 cm x 25 cm) | Beam | 32MPa | Concrete Rectangular | 250 | 450 | 1125 | 6925 | 0.78 | 1905.96 | G300E | 9462382.95 | 74.25 | G300E | 3049470.81 | 23.93
5131 | Story52 | B48 | 32 MPa RC Beam (25 cm x 25 cm) | Beam | 32MPa | Concrete Rectangular | 250 | 250 | 625 | 4525 | 0.28 | 691.9 | G300E | 3812958.93 | 29.92 | G300E | 1018929 | 7.99
5132 | Story52 | B49 | 32 MPa RC Beam (37.5 cm x 25 cm) | Beam | 32MPa | Concrete Rectangular | 250 | 375 | 937.5 | 6925 | 0.65 | 1588.3 | G300E | 10497355.68 | 82.37 | G300E | 3935102.13 | 30.88
5133 | Story52 | B5 | 32 MPa RC Beam (37.5 cm x 25 cm) | Beam | 32MPa | Concrete Rectangular | 250 | 375 | 937.5 | 4525 | 0.42 | 1037.84 | G300E | 6317698.53 | 49.57 | G300E | 2231033.62 | 17.51
5134 | Story52 | B50 | 32 MPa RC Beam (60 cm x 40 cm) | Beam | 32MPa | Concrete Rectangular | 400 | 600 | 2400 | 4525 | 1.09 | 2656.88 | G300E | 3897964.29 | 30.58 | G300E | 6117803.88 | 48
5135 | Story52 | B51 | 32 MPa RC Beam (60 cm x 40 cm) | Beam | 32MPa | Concrete Rectangular | 400 | 600 | 2400 | 7200 | 1.73 | 4227.52 | G300E | 17680069.57 | 138.72 | G300E | 9074989.57 | 71.21
5136 | Story52 | B55 | 32 MPa RC Beam (60 cm x 40 cm) | Beam | 32MPa | Concrete Rectangular | 400 | 600 | 2400 | 6925 | 1.66 | 4066.06 | G300E | 17012617.39 | 133.49 | G300E | 8723388.18 | 68.45
5137 | Story52 | B56 | 32 MPa RC Beam (60 cm x 40 cm) | Beam | 32MPa | Concrete Rectangular | 400 | 600 | 2400 | 4525 | 1.09 | 2656.88 | G300E | 3897964.29 | 30.58 | G300E | 6117803.88 | 48
5138 | Story52 | B57 | 32 MPa RC Beam (37.5 cm x 25 cm) | Beam | 32MPa | Concrete Rectangular | 250 | 375 | 937.5 | 6925 | 0.65 | 1588.3 | G300E | 10496411.36 | 82.36 | G300E | 3935071.44 | 30.88
5139 | Story52 | B58 | 32 MPa RC Beam (25 cm x 25 cm) | Beam | 32MPa | Concrete Rectangular | 250 | 250 | 625 | 4525 | 0.28 | 691.9 | G300E | 3812958.93 | 29.92 | G300E | 1018937.88 | 7.99
5140 | Story52 | B59 | 32 MPa RC Beam (45 cm x 25 cm) | Beam | 32MPa | Concrete Rectangular | 250 | 450 | 1125 | 6925 | 0.78 | 1905.96 | G300E | 9463642.05 | 74.26 | G300E | 3049496.31 | 23.93
5141 | Story52 | B6 | 32 MPa RC Beam (60 cm x 25 cm) | Beam | 32MPa | Concrete Rectangular | 250 | 600 | 1500 | 6925 | 1.04 | 2541.28 | G300E | 3585945.65 | 28.14 | G300E | 4428395.99 | 34.75
5142 | Story52 | B60 | 32 MPa RC Beam (60 cm x 40 cm) | Beam | 32MPa | Concrete Rectangular | 400 | 600 | 2400 | 4525 | 1.09 | 2656.88 | G300E | 3118371.43 | 24.47 | G300E | 6117803.88 | 48
5143 | Story52 | B61 | 32 MPa RC Beam (60 cm x 40 cm) | Beam | 32MPa | Concrete Rectangular | 400 | 600 | 2400 | 4525 | 1.09 | 2656.88 | G300E | 3443242.19 | 27.02 | G300E | 6208304.52 | 48.71
5144 | Story52 | B62 | 32 MPa RC Beam (45 cm x 25 cm) | Beam | 32MPa | Concrete Rectangular | 250 | 450 | 1125 | 6925 | 0.78 | 1905.96 | G300E | 9462697.73 | 74.25 | G300E | 3049475.06 | 23.93
5145 | Story52 | B63 | 32 MPa RC Beam (25 cm x 25 cm) | Beam | 32MPa | Concrete Rectangular | 250 | 250 | 625 | 4525 | 0.28 | 691.9 | G300E | 4605157.14 | 36.13 | G300E | 1157903.06 | 9.09
5146 | Story52 | B64 | 32 MPa RC Beam (37.5 cm x 25 cm) | Beam | 32MPa | Concrete Rectangular | 250 | 375 | 937.5 | 6925 | 0.65 | 1588.3 | G300E | 10496411.36 | 82.36 | G300E | 3935066.72 | 30.88
5147 | Story52 | B65 | 32 MPa RC Beam (60 cm x 40 cm) | Beam | 32MPa | Concrete Rectangular | 400 | 600 | 2400 | 4525 | 1.09 | 2656.88 | G300E | 2823276.79 | 22.15 | G300E | 4615504.53 | 36.21
5148 | Story52 | B66 | 32 MPa RC Beam (60 cm x 40 cm) | Beam | 32MPa | Concrete Rectangular | 400 | 600 | 2400 | 7200 | 1.73 | 4227.52 | G300E | 17688521.74 | 138.79 | G300E | 9069894.47 | 71.17
5149 | Story52 | B67 | 32 MPa RC Beam (60 cm x 40 cm) | Beam | 32MPa | Concrete Rectangular | 400 | 600 | 2400 | 4525 | 1.09 | 2656.88 | G300E | 12925210 | 101.42 | G300E | 7288295.63 | 57.19
5150 | Story52 | B69 | 32 MPa RC Beam (60 cm x 40 cm) | Beam | 32MPa | Concrete Rectangular | 400 | 600 | 2400 | 4525 | 1.09 | 2656.88 | G300E | 12930036.67 | 101.45 | G300E | 7289082.98 | 57.19
5151 | Story52 | B7 | 32 MPa RC Beam (27.5 cm x 25 cm) | Beam | 32MPa | Concrete Rectangular | 250 | 275 | 687.5 | 4525 | 0.31 | 761.09 | G300E | 7098432.14 | 55.7 | G300E | 1915480.5 | 15.03
5152 | Story52 | B70 | 32 MPa RC Beam (60 cm x 40 cm) | Beam | 32MPa | Concrete Rectangular | 400 | 600 | 2400 | 6925 | 1.66 | 4066.06 | G300E | 17013520.65 | 133.49 | G300E | 8723523.67 | 68.45
5153 | Story52 | B71 | 32 MPa RC Beam (60 cm x 40 cm) | Beam | 32MPa | Concrete Rectangular | 400 | 600 | 2400 | 4525 | 1.09 | 2656.88 | G300E | 2823276.79 | 22.15 | G300E | 4615504.53 | 36.21
5154 | Story52 | B72 | 32 MPa RC Beam (37.5 cm x 25 cm) | Beam | 32MPa | Concrete Rectangular | 250 | 375 | 937.5 | 6925 | 0.65 | 1588.3 | G300E | 10496411.36 | 82.36 | G300E | 3935044.29 | 30.88
5155 | Story52 | B73 | 32 MPa RC Beam (25 cm x 25 cm) | Beam | 32MPa | Concrete Rectangular | 250 | 250 | 625 | 4525 | 0.28 | 691.9 | G300E | 4605480.36 | 36.14 | G300E | 1157905.48 | 9.09
5156 | Story52 | B74 | 32 MPa RC Beam (45 cm x 25 cm) | Beam | 32MPa | Concrete Rectangular | 250 | 450 | 1125 | 6925 | 0.78 | 1905.96 | G300E | 9463642.05 | 74.26 | G300E | 3049493.47 | 23.93
5157 | Story52 | B75 | 32 MPa RC Beam (60 cm x 40 cm) | Beam | 32MPa | Concrete Rectangular | 400 | 600 | 2400 | 4525 | 1.09 | 2656.88 | G300E | 3443242.19 | 27.02 | G300E | 6208304.52 | 48.71
5158 | Story52 | B76 | 32 MPa RC Beam (60 cm x 40 cm) | Beam | 32MPa | Concrete Rectangular | 400 | 600 | 2400 | 4525 | 1.09 | 2656.88 | G300E | 2728575 | 21.41 | G300E | 4525003.88 | 35.5
5159 | Story52 | B77 | 32 MPa RC Beam (42.5 cm x 25 cm) | Beam | 32MPa | Concrete Rectangular | 250 | 425 | 1062.5 | 6925 | 0.74 | 1800.08 | G300E | 8453851.14 | 66.33 | G300E | 4080309.31 | 32.02
5160 | Story52 | B78 | 32 MPa RC Beam (30 cm x 25 cm) | Beam | 32MPa | Concrete Rectangular | 250 | 300 | 750 | 4525 | 0.34 | 830.28 | G300E | 4802964.29 | 37.69 | G300E | 2021504.32 | 15.86
5161 | Story52 | B79 | 32 MPa RC Beam (35 cm x 25 cm) | Beam | 32MPa | Concrete Rectangular | 250 | 350 | 875 | 6925 | 0.61 | 1482.42 | G300E | 10052267.05 | 78.87 | G300E | 3641754.88 | 28.57
5162 | Story52 | B8 | 32 MPa RC Beam (40 cm x 25 cm) | Beam | 32MPa | Concrete Rectangular | 250 | 400 | 1000 | 6925 | 0.69 | 1694.19 | G300E | 5380095.45 | 42.21 | G300E | 3727334.66 | 29.25
5163 | Story52 | B80 | 32 MPa RC Beam (42.5 cm x 25 cm) | Beam | 32MPa | Concrete Rectangular | 250 | 425 | 1062.5 | 4525 | 0.48 | 1176.22 | G300E | 2657467.86 | 20.85 | G300E | 2582445.78 | 20.26
5164 | Story52 | B81 | 32 MPa RC Beam (60 cm x 40 cm) | Beam | 32MPa | Concrete Rectangular | 400 | 600 | 2400 | 6925 | 1.66 | 4066.06 | G300E | 7185631.82 | 56.38 | G300E | 8214317.9 | 64.45
5165 | Story52 | B82 | 32 MPa RC Beam (40 cm x 25 cm) | Beam | 32MPa | Concrete Rectangular | 250 | 400 | 1000 | 4525 | 0.45 | 1107.03 | G300E | 8950126.79 | 70.23 | G300E | 3032891.59 | 23.8
5166 | Story52 | B83 | 32 MPa RC Beam (60 cm x 40 cm) | Beam | 32MPa | Concrete Rectangular | 400 | 600 | 2400 | 6925 | 1.66 | 4066.06 | G300E | 5009293.18 | 39.3 | G300E | 9103233.57 | 71.43
5167 | Story52 | B84 | 32 MPa RC Beam (40 cm x 25 cm) | Beam | 32MPa | Concrete Rectangular | 250 | 400 | 1000 | 4525 | 0.45 | 1107.03 | G300E | 8951742.86 | 70.24 | G300E | 3033029.93 | 23.8
5168 | Story52 | B85 | 32 MPa RC Beam (60 cm x 40 cm) | Beam | 32MPa | Concrete Rectangular | 400 | 600 | 2400 | 6925 | 1.66 | 4066.06 | G300E | 7186576.14 | 56.39 | G300E | 8214317.9 | 64.45
5169 | Story52 | B86 | 32 MPa RC Beam (42.5 cm x 25 cm) | Beam | 32MPa | Concrete Rectangular | 250 | 425 | 1062.5 | 4525 | 0.48 | 1176.22 | G300E | 2657467.86 | 20.85 | G300E | 2582445.78 | 20.26
5170 | Story52 | B87 | 32 MPa RC Beam (35 cm x 25 cm) | Beam | 32MPa | Concrete Rectangular | 250 | 350 | 875 | 6925 | 0.61 | 1482.42 | G300E | 10052896.59 | 78.88 | G300E | 3641773.61 | 28.57
5171 | Story52 | B88 | 32 MPa RC Beam (30 cm x 25 cm) | Beam | 32MPa | Concrete Rectangular | 250 | 300 | 750 | 4525 | 0.34 | 830.28 | G300E | 4802964.29 | 37.69 | G300E | 2021507.23 | 15.86
5172 | Story52 | B89 | 32 MPa RC Beam (42.5 cm x 25 cm) | Beam | 32MPa | Concrete Rectangular | 250 | 425 | 1062.5 | 6925 | 0.74 | 1800.08 | G300E | 8454795.45 | 66.34 | G300E | 4080324.03 | 32.02
5173 | Story52 | B9 | 32 MPa RC Beam (27.5 cm x 25 cm) | Beam | 32MPa | Concrete Rectangular | 250 | 275 | 687.5 | 4525 | 0.31 | 761.09 | G300E | 7141419.64 | 56.03 | G300E | 1915963.14 | 15.03
5174 | Story52 | B90 | 32 MPa RC Beam (60 cm x 40 cm) | Beam | 32MPa | Concrete Rectangular | 400 | 600 | 2400 | 4525 | 1.09 | 2656.88 | G300E | 2728575 | 21.41 | G300E | 4525003.88 | 35.5
5175 | Story52 | B91 | 32 MPa RC Beam (55 cm x 25 cm) | Beam | 32MPa | Concrete Rectangular | 250 | 550 | 1375 | 4525 | 0.62 | 1522.17 | G300E | 2346966.67 | 18.42 | G300E | 2244855.82 | 17.61
5176 | Story52 | B92 | 32 MPa RC Beam (50 cm x 25 cm) | Beam | 32MPa | Concrete Rectangular | 250 | 500 | 1250 | 6925 | 0.87 | 2117.74 | G300E | 5295106.82 | 41.55 | G300E | 3852514.43 | 30.23
5177 | Story52 | B93 | 32 MPa RC Beam (40 cm x 25 cm) | Beam | 32MPa | Concrete Rectangular | 250 | 400 | 1000 | 4525 | 0.45 | 1107.03 | G300E | 6182119.64 | 48.51 | G300E | 2715933.44 | 21.31
5178 | Story52 | B94 | 32 MPa RC Beam (47.5 cm x 25 cm) | Beam | 32MPa | Concrete Rectangular | 250 | 475 | 1187.5 | 6925 | 0.82 | 2011.85 | G300E | 5802205.68 | 45.53 | G300E | 3960043.31 | 31.07
5179 | Story52 | B95 | 32 MPa RC Beam (37.5 cm x 25 cm) | Beam | 32MPa | Concrete Rectangular | 250 | 375 | 937.5 | 4525 | 0.42 | 1037.84 | G300E | 5982696.43 | 46.94 | G300E | 2192213.82 | 17.2
5180 | Story52 | B96 | 32 MPa RC Beam (37.5 cm x 25 cm) | Beam | 32MPa | Concrete Rectangular | 250 | 375 | 937.5 | 6925 | 0.65 | 1588.3 | G300E | 7186261.36 | 56.39 | G300E | 3596535.34 | 28.22
5181 | Story52 | B97 | 32 MPa RC Beam (27.5 cm x 25 cm) | Beam | 32MPa | Concrete Rectangular | 250 | 275 | 687.5 | 4525 | 0.31 | 761.09 | G300E | 7150792.86 | 56.11 | G300E | 1916156.9 | 15.03
5182 | Story52 | B98 | 32 MPa RC Beam (45 cm x 25 cm) | Beam | 32MPa | Concrete Rectangular | 250 | 450 | 1125 | 6925 | 0.78 | 1905.96 | G300E | 4889994.32 | 38.37 | G300E | 4064194.68 | 31.89
5183 | Story52 | B99 | 32 MPa RC Beam (27.5 cm x 25 cm) | Beam | 32MPa | Concrete Rectangular | 250 | 275 | 687.5 | 4525 | 0.31 | 761.09 | G300E | 7149823.21 | 56.1 | G300E | 1916140.9 | 15.03
5184 | Story53 | B1 | 32 MPa RC Beam (60 cm x 40 cm) | Beam | 32MPa | Concrete Rectangular | 400 | 600 | 2400 | 4525 | 1.09 | 2656.88 | G300E | 3118371.43 | 24.47 | G300E | 4525003.88 | 35.5
5185 | Story53 | B10 | 32 MPa RC Beam (60 cm x 40 cm) | Beam | 32MPa | Concrete Rectangular | 400 | 600 | 2400 | 6925 | 1.66 | 4066.06 | G300E | 5348508.7 | 41.97 | G300E | 8259743.17 | 64.81
5186 | Story53 | B100 | 32 MPa RC Beam (37.5 cm x 25 cm) | Beam | 32MPa | Concrete Rectangular | 250 | 375 | 937.5 | 6925 | 0.65 | 1588.3 | G300E | 7205147.73 | 56.53 | G300E | 3635328.72 | 28.52
5187 | Story53 | B101 | 32 MPa RC Beam (40 cm x 25 cm) | Beam | 32MPa | Concrete Rectangular | 250 | 400 | 1000 | 4525 | 0.45 | 1107.03 | G300E | 6328535.71 | 49.66 | G300E | 2694896.07 | 21.15
5188 | Story53 | B102 | 32 MPa RC Beam (57.5 cm x 25 cm) | Beam | 32MPa | Concrete Rectangular | 250 | 575 | 1437.5 | 6925 | 1 | 2435.4 | G300E | 4468828.41 | 35.06 | G300E | 4213215.17 | 33.06
5189 | Story53 | B103 | 32 MPa RC Beam (40 cm x 25 cm) | Beam | 32MPa | Concrete Rectangular | 250 | 400 | 1000 | 4525 | 0.45 | 1107.03 | G300E | 6176301.79 | 48.46 | G300E | 2701194.87 | 21.19
5190 | Story53 | B104 | 32 MPa RC Beam (40 cm x 25 cm) | Beam | 32MPa | Concrete Rectangular | 250 | 400 | 1000 | 6925 | 0.69 | 1694.19 | G300E | 7506385.23 | 58.9 | G300E | 3875906.13 | 30.41
5191 | Story53 | B105 | 32 MPa RC Beam (60 cm x 40 cm) | Beam | 32MPa | Concrete Rectangular | 400 | 600 | 2400 | 4525 | 1.09 | 2656.88 | G300E | 3118371.43 | 24.47 | G300E | 4525003.88 | 35.5
5192 | Story53 | B106 | 32 MPa RC Beam (60 cm x 40 cm) | Beam | 32MPa | Concrete Rectangular | 400 | 600 | 2400 | 6925 | 1.66 | 4066.06 | G300E | 5075710.23 | 39.83 | G300E | 8214317.9 | 64.45
5193 | Story53 | B107 | 32 MPa RC Beam (60 cm x 40 cm) | Beam | 32MPa | Concrete Rectangular | 400 | 600 | 2400 | 6925 | 1.66 | 4066.06 | G300E | 4478367.39 | 35.14 | G300E | 6609465.69 | 51.86
5194 | Story53 | B108 | 32 MPa RC Beam (60 cm x 40 cm) | Beam | 32MPa | Concrete Rectangular | 400 | 600 | 2400 | 6925 | 1.66 | 4066.06 | G300E | 4803842.39 | 37.69 | G300E | 8259741.36 | 64.81
5195 | Story53 | B109 | 32 MPa RC Beam (60 cm x 40 cm) | Beam | 32MPa | Concrete Rectangular | 400 | 600 | 2400 | 6925 | 1.66 | 4066.06 | G300E | 5409054.55 | 42.44 | G300E | 6663117.9 | 52.28
5196 | Story53 | B11 | 32 MPa RC Beam (40 cm x 25 cm) | Beam | 32MPa | Concrete Rectangular | 250 | 400 | 1000 | 4525 | 0.45 | 1107.03 | G300E | 6327566.07 | 49.65 | G300E | 2694812.04 | 21.14
5197 | Story53 | B110 | 32 MPa RC Beam (60 cm x 40 cm) | Beam | 32MPa | Concrete Rectangular | 400 | 600 | 2400 | 6925 | 1.66 | 4066.06 | G300E | 5348508.7 | 41.97 | G300E | 8259750.39 | 64.81
5198 | Story53 | B111 | 32 MPa RC Beam (60 cm x 40 cm) | Beam | 32MPa | Concrete Rectangular | 400 | 600 | 2400 | 6925 | 1.66 | 4066.06 | G300E | 5023033.7 | 39.41 | G300E | 6609465.69 | 51.86
5199 | Story53 | B112 | 32 MPa RC Beam (60 cm x 40 cm) | Beam | 32MPa | Concrete Rectangular | 400 | 600 | 2400 | 6925 | 1.66 | 4066.06 | G300E | 5075710.23 | 39.83 | G300E | 8214317.9 | 64.45
5200 | Story53 | B12 | 32 MPa RC Beam (60 cm x 40 cm) | Beam | 32MPa | Concrete Rectangular | 400 | 600 | 2400 | 6925 | 1.66 | 4066.06 | G300E | 5023033.7 | 39.41 | G300E | 6609465.69 | 51.86
5201 | Story53 | B13 | 32 MPa RC Beam (40 cm x 25 cm) | Beam | 32MPa | Concrete Rectangular | 250 | 400 | 1000 | 4525 | 0.45 | 1107.03 | G300E | 6176301.79 | 48.46 | G300E | 2701174.19 | 21.19
5202 | Story53 | B14 | 32 MPa RC Beam (60 cm x 40 cm) | Beam | 32MPa | Concrete Rectangular | 400 | 600 | 2400 | 6925 | 1.66 | 4066.06 | G300E | 5075710.23 | 39.83 | G300E | 8214317.9 | 64.45
5203 | Story53 | B15 | 32 MPa RC Beam (60 cm x 40 cm) | Beam | 32MPa | Concrete Rectangular | 400 | 600 | 2400 | 4525 | 1.09 | 2656.88 | G300E | 3118371.43 | 24.47 | G300E | 4525003.88 | 35.5
5204 | Story53 | B16 | 32 MPa RC Beam (60 cm x 40 cm) | Beam | 32MPa | Concrete Rectangular | 400 | 600 | 2400 | 4525 | 1.09 | 2656.88 | G300E | 3106563.33 | 24.38 | G300E | 5997136.35 | 47.06
5205 | Story53 | B17 | 32 MPa RC Beam (40 cm x 25 cm) | Beam | 32MPa | Concrete Rectangular | 250 | 400 | 1000 | 6925 | 0.69 | 1694.19 | G300E | 7504811.36 | 58.89 | G300E | 3875863.32 | 30.41
5206 | Story53 | B18 | 32 MPa RC Beam (32.5 cm x 25 cm) | Beam | 32MPa | Concrete Rectangular | 250 | 325 | 812.5 | 4525 | 0.37 | 899.46 | G300E | 4065712.5 | 31.9 | G300E | 1693193.99 | 13.29
5207 | Story53 | B19 | 32 MPa RC Beam (57.5 cm x 25 cm) | Beam | 32MPa | Concrete Rectangular | 250 | 575 | 1437.5 | 6925 | 1 | 2435.4 | G300E | 4462532.95 | 35.01 | G300E | 4208493.58 | 33.02
5208 | Story53 | B2 | 32 MPa RC Beam (60 cm x 40 cm) | Beam | 32MPa | Concrete Rectangular | 400 | 600 | 2400 | 6925 | 1.66 | 4066.06 | G300E | 5075710.23 | 39.83 | G300E | 8214317.9 | 64.45
5209 | Story53 | B20 | 32 MPa RC Beam (42.5 cm x 25 cm) | Beam | 32MPa | Concrete Rectangular | 250 | 425 | 1062.5 | 4525 | 0.48 | 1176.22 | G300E | 2676860.71 | 21 | G300E | 2568130.62 | 20.15
5210 | Story53 | B21 | 32 MPa RC Beam (37.5 cm x 25 cm) | Beam | 32MPa | Concrete Rectangular | 250 | 375 | 937.5 | 6925 | 0.65 | 1588.3 | G300E | 7260285.42 | 56.97 | G300E | 3624796.75 | 28.44
5211 | Story53 | B22 | 32 MPa RC Beam (40 cm x 25 cm) | Beam | 32MPa | Concrete Rectangular | 250 | 400 | 1000 | 4525 | 0.45 | 1107.03 | G300E | 9131773.21 | 71.65 | G300E | 3029818.47 | 23.77
5212 | Story53 | B23 | 32 MPa RC Beam (45 cm x 25 cm) | Beam | 32MPa | Concrete Rectangular | 250 | 450 | 1125 | 6925 | 0.78 | 1905.96 | G300E | 4682559.09 | 36.74 | G300E | 4066083.31 | 31.9
5213 | Story53 | B24 | 32 MPa RC Beam (40 cm x 25 cm) | Beam | 32MPa | Concrete Rectangular | 250 | 400 | 1000 | 4525 | 0.45 | 1107.03 | G300E | 9160539.29 | 71.88 | G300E | 3049194.52 | 23.93
5214 | Story53 | B25 | 32 MPa RC Beam (37.5 cm x 25 cm) | Beam | 32MPa | Concrete Rectangular | 250 | 375 | 937.5 | 6925 | 0.65 | 1588.3 | G300E | 7206721.59 | 56.55 | G300E | 3635351.15 | 28.52
5215 | Story53 | B26 | 32 MPa RC Beam (42.5 cm x 25 cm) | Beam | 32MPa | Concrete Rectangular | 250 | 425 | 1062.5 | 4525 | 0.48 | 1176.22 | G300E | 2766067.86 | 21.7 | G300E | 2571362.76 | 20.18
5216 | Story53 | B27 | 32 MPa RC Beam (57.5 cm x 25 cm) | Beam | 32MPa | Concrete Rectangular | 250 | 575 | 1437.5 | 6925 | 1 | 2435.4 | G300E | 4468828.41 | 35.06 | G300E | 4212270.85 | 33.05
5217 | Story53 | B28 | 32 MPa RC Beam (32.5 cm x 25 cm) | Beam | 32MPa | Concrete Rectangular | 250 | 325 | 812.5 | 4525 | 0.37 | 899.46 | G300E | 4065389.29 | 31.9 | G300E | 1693070.04 | 13.28
5218 | Story53 | B29 | 32 MPa RC Beam (40 cm x 25 cm) | Beam | 32MPa | Concrete Rectangular | 250 | 400 | 1000 | 6925 | 0.69 | 1694.19 | G300E | 7506385.23 | 58.9 | G300E | 3872127.6 | 30.38
5219 | Story53 | B3 | 32 MPa RC Beam (40 cm x 25 cm) | Beam | 32MPa | Concrete Rectangular | 250 | 400 | 1000 | 4525 | 0.45 | 1107.03 | G300E | 6172423.21 | 48.43 | G300E | 2702498.07 | 21.2
5220 | Story53 | B30 | 32 MPa RC Beam (60 cm x 40 cm) | Beam | 32MPa | Concrete Rectangular | 400 | 600 | 2400 | 4525 | 1.09 | 2656.88 | G300E | 3106563.33 | 24.38 | G300E | 5997136.35 | 47.06
5221 | Story53 | B31 | 32 MPa RC Beam (60 cm x 40 cm) | Beam | 32MPa | Concrete Rectangular | 400 | 600 | 2400 | 4525 | 1.09 | 2656.88 | G300E | 3519035.94 | 27.61 | G300E | 5163029.53 | 40.51
5222 | Story53 | B32 | 32 MPa RC Beam (45 cm x 25 cm) | Beam | 32MPa | Concrete Rectangular | 250 | 450 | 1125 | 6925 | 0.78 | 1905.96 | G300E | 9153590.91 | 71.82 | G300E | 3644979.89 | 28.6
5223 | Story53 | B33 | 32 MPa RC Beam (25 cm x 25 cm) | Beam | 32MPa | Concrete Rectangular | 250 | 250 | 625 | 4525 | 0.28 | 691.9 | G300E | 4528232.14 | 35.53 | G300E | 1254359.09 | 9.84
5224 | Story53 | B34 | 32 MPa RC Beam (35 cm x 25 cm) | Beam | 32MPa | Concrete Rectangular | 250 | 350 | 875 | 6925 | 0.61 | 1482.42 | G300E | 10161493.18 | 79.73 | G300E | 3643303.88 | 28.59
5225 | Story53 | B35 | 32 MPa RC Beam (60 cm x 40 cm) | Beam | 32MPa | Concrete Rectangular | 400 | 600 | 2400 | 4525 | 1.09 | 2656.88 | G300E | 2828125 | 22.19 | G300E | 4615504.53 | 36.21
5226 | Story53 | B36 | 32 MPa RC Beam (60 cm x 40 cm) | Beam | 32MPa | Concrete Rectangular | 400 | 600 | 2400 | 6925 | 1.66 | 4066.06 | G300E | 7288562.5 | 57.19 | G300E | 8214317.9 | 64.45
5227 | Story53 | B37 | 32 MPa RC Beam (60 cm x 40 cm) | Beam | 32MPa | Concrete Rectangular | 400 | 600 | 2400 | 4800 | 1.15 | 2818.35 | G300E | 14446080 | 113.35 | G300E | 6547783.68 | 51.38
5228 | Story53 | B38 | 32 MPa RC Beam (60 cm x 40 cm) | Beam | 32MPa | Concrete Rectangular | 400 | 600 | 2400 | 6925 | 1.66 | 4066.06 | G300E | 5006145.45 | 39.28 | G300E | 9112676.75 | 71.5
5229 | Story53 | B39 | 32 MPa RC Beam (60 cm x 40 cm) | Beam | 32MPa | Concrete Rectangular | 400 | 600 | 2400 | 4800 | 1.15 | 2818.35 | G300E | 14144320 | 110.98 | G300E | 7796573.44 | 61.17
5230 | Story53 | B4 | 32 MPa RC Beam (60 cm x 40 cm) | Beam | 32MPa | Concrete Rectangular | 400 | 600 | 2400 | 6925 | 1.66 | 4066.06 | G300E | 4551007.41 | 35.71 | G300E | 6161716.75 | 48.35
5231 | Story53 | B40 | 32 MPa RC Beam (60 cm x 40 cm) | Beam | 32MPa | Concrete Rectangular | 400 | 600 | 2400 | 6925 | 1.66 | 4066.06 | G300E | 7125510.23 | 55.91 | G300E | 8214317.9 | 64.45
5232 | Story53 | B41 | 32 MPa RC Beam (60 cm x 40 cm) | Beam | 32MPa | Concrete Rectangular | 400 | 600 | 2400 | 4525 | 1.09 | 2656.88 | G300E | 2827801.79 | 22.19 | G300E | 4615504.53 | 36.21
5233 | Story53 | B42 | 32 MPa RC Beam (35 cm x 25 cm) | Beam | 32MPa | Concrete Rectangular | 250 | 350 | 875 | 6925 | 0.61 | 1482.42 | G300E | 10160234.09 | 79.72 | G300E | 3643329.22 | 28.59
5234 | Story53 | B43 | 32 MPa RC Beam (25 cm x 25 cm) | Beam | 32MPa | Concrete Rectangular | 250 | 250 | 625 | 4525 | 0.28 | 691.9 | G300E | 4530171.43 | 35.55 | G300E | 1254388.99 | 9.84
5235 | Story53 | B44 | 32 MPa RC Beam (45 cm x 25 cm) | Beam | 32MPa | Concrete Rectangular | 250 | 450 | 1125 | 6925 | 0.78 | 1905.96 | G300E | 9153905.68 | 71.82 | G300E | 3645005.38 | 28.6
5236 | Story53 | B45 | 32 MPa RC Beam (60 cm x 40 cm) | Beam | 32MPa | Concrete Rectangular | 400 | 600 | 2400 | 4525 | 1.09 | 2656.88 | G300E | 3519035.94 | 27.61 | G300E | 5163029.53 | 40.51
5237 | Story53 | B46 | 32 MPa RC Beam (60 cm x 40 cm) | Beam | 32MPa | Concrete Rectangular | 400 | 600 | 2400 | 4525 | 1.09 | 2656.88 | G300E | 2728575 | 21.41 | G300E | 6117803.88 | 48
5238 | Story53 | B47 | 32 MPa RC Beam (45 cm x 25 cm) | Beam | 32MPa | Concrete Rectangular | 250 | 450 | 1125 | 6925 | 0.78 | 1905.96 | G300E | 8642714.77 | 67.81 | G300E | 2687117.82 | 21.08
5239 | Story53 | B48 | 32 MPa RC Beam (25 cm x 25 cm) | Beam | 32MPa | Concrete Rectangular | 250 | 250 | 625 | 4525 | 0.28 | 691.9 | G300E | 3886005.36 | 30.49 | G300E | 807550.08 | 6.34
5240 | Story53 | B49 | 32 MPa RC Beam (37.5 cm x 25 cm) | Beam | 32MPa | Concrete Rectangular | 250 | 375 | 937.5 | 6925 | 0.65 | 1588.3 | G300E | 10578881.82 | 83.01 | G300E | 3940199.09 | 30.92
5241 | Story53 | B5 | 32 MPa RC Beam (40 cm x 25 cm) | Beam | 32MPa | Concrete Rectangular | 250 | 400 | 1000 | 4525 | 0.45 | 1107.03 | G300E | 6827958.82 | 53.57 | G300E | 2700386.91 | 21.19
5242 | Story53 | B50 | 32 MPa RC Beam (60 cm x 40 cm) | Beam | 32MPa | Concrete Rectangular | 400 | 600 | 2400 | 4525 | 1.09 | 2656.88 | G300E | 3897964.29 | 30.58 | G300E | 5936802.59 | 46.58
5243 | Story53 | B51 | 32 MPa RC Beam (60 cm x 40 cm) | Beam | 32MPa | Concrete Rectangular | 400 | 600 | 2400 | 7200 | 1.73 | 4227.52 | G300E | 18148069.57 | 142.4 | G300E | 9155551.93 | 71.84
5244 | Story53 | B55 | 32 MPa RC Beam (60 cm x 40 cm) | Beam | 32MPa | Concrete Rectangular | 400 | 600 | 2400 | 6925 | 1.66 | 4066.06 | G300E | 17462441.3 | 137.02 | G300E | 8800866.28 | 69.05
5245 | Story53 | B56 | 32 MPa RC Beam (60 cm x 40 cm) | Beam | 32MPa | Concrete Rectangular | 400 | 600 | 2400 | 4525 | 1.09 | 2656.88 | G300E | 3897964.29 | 30.58 | G300E | 5936802.59 | 46.58
5246 | Story53 | B57 | 32 MPa RC Beam (37.5 cm x 25 cm) | Beam | 32MPa | Concrete Rectangular | 250 | 375 | 937.5 | 6925 | 0.65 | 1588.3 | G300E | 10577937.5 | 83 | G300E | 3940158.96 | 30.92
5247 | Story53 | B58 | 32 MPa RC Beam (25 cm x 25 cm) | Beam | 32MPa | Concrete Rectangular | 250 | 250 | 625 | 4525 | 0.28 | 691.9 | G300E | 3886005.36 | 30.49 | G300E | 807558.17 | 6.34
5248 | Story53 | B59 | 32 MPa RC Beam (45 cm x 25 cm) | Beam | 32MPa | Concrete Rectangular | 250 | 450 | 1125 | 6925 | 0.78 | 1905.96 | G300E | 8643344.32 | 67.82 | G300E | 2687143.32 | 21.08
5249 | Story53 | B6 | 32 MPa RC Beam (60 cm x 40 cm) | Beam | 32MPa | Concrete Rectangular | 400 | 600 | 2400 | 6925 | 1.66 | 4066.06 | G300E | 4884232.61 | 38.32 | G300E | 7524621.3 | 59.04
5250 | Story53 | B60 | 32 MPa RC Beam (60 cm x 40 cm) | Beam | 32MPa | Concrete Rectangular | 400 | 600 | 2400 | 4525 | 1.09 | 2656.88 | G300E | 2728575 | 21.41 | G300E | 6117803.88 | 48
5251 | Story53 | B61 | 32 MPa RC Beam (60 cm x 40 cm) | Beam | 32MPa | Concrete Rectangular | 400 | 600 | 2400 | 4525 | 1.09 | 2656.88 | G300E | 3689571.88 | 28.95 | G300E | 5163029.53 | 40.51
5252 | Story53 | B62 | 32 MPa RC Beam (45 cm x 25 cm) | Beam | 32MPa | Concrete Rectangular | 250 | 450 | 1125 | 6925 | 0.78 | 1905.96 | G300E | 8642714.77 | 67.81 | G300E | 2687122.07 | 21.08
5253 | Story53 | B63 | 32 MPa RC Beam (25 cm x 25 cm) | Beam | 32MPa | Concrete Rectangular | 250 | 250 | 625 | 4525 | 0.28 | 691.9 | G300E | 4528555.36 | 35.53 | G300E | 1254388.18 | 9.84
5254 | Story53 | B64 | 32 MPa RC Beam (37.5 cm x 25 cm) | Beam | 32MPa | Concrete Rectangular | 250 | 375 | 937.5 | 6925 | 0.65 | 1588.3 | G300E | 10577937.5 | 83 | G300E | 3940155.42 | 30.92
5255 | Story53 | B65 | 32 MPa RC Beam (60 cm x 40 cm) | Beam | 32MPa | Concrete Rectangular | 400 | 600 | 2400 | 4525 | 1.09 | 2656.88 | G300E | 2828125 | 22.19 | G300E | 4615504.53 | 36.21
5256 | Story53 | B66 | 32 MPa RC Beam (60 cm x 40 cm) | Beam | 32MPa | Concrete Rectangular | 400 | 600 | 2400 | 7200 | 1.73 | 4227.52 | G300E | 18155582.61 | 142.46 | G300E | 9150453.08 | 71.8
5257 | Story53 | B67 | 32 MPa RC Beam (60 cm x 40 cm) | Beam | 32MPa | Concrete Rectangular | 400 | 600 | 2400 | 4525 | 1.09 | 2656.88 | G300E | 13328538.33 | 104.58 | G300E | 7344313.92 | 57.63
5258 | Story53 | B69 | 32 MPa RC Beam (60 cm x 40 cm) | Beam | 32MPa | Concrete Rectangular | 400 | 600 | 2400 | 4525 | 1.09 | 2656.88 | G300E | 13333365 | 104.62 | G300E | 7345122.99 | 57.63
5259 | Story53 | B7 | 32 MPa RC Beam (27.5 cm x 25 cm) | Beam | 32MPa | Concrete Rectangular | 250 | 275 | 687.5 | 4525 | 0.31 | 761.09 | G300E | 7623978.57 | 59.82 | G300E | 1914007.69 | 15.02
5260 | Story53 | B70 | 32 MPa RC Beam (60 cm x 40 cm) | Beam | 32MPa | Concrete Rectangular | 400 | 600 | 2400 | 6925 | 1.66 | 4066.06 | G300E | 17463946.74 | 137.03 | G300E | 8801007.19 | 69.06
5261 | Story53 | B71 | 32 MPa RC Beam (60 cm x 40 cm) | Beam | 32MPa | Concrete Rectangular | 400 | 600 | 2400 | 4525 | 1.09 | 2656.88 | G300E | 2827801.79 | 22.19 | G300E | 4615504.53 | 36.21
5262 | Story53 | B72 | 32 MPa RC Beam (37.5 cm x 25 cm) | Beam | 32MPa | Concrete Rectangular | 250 | 375 | 937.5 | 6925 | 0.65 | 1588.3 | G300E | 10577937.5 | 83 | G300E | 3940131.81 | 30.92
5263 | Story53 | B73 | 32 MPa RC Beam (25 cm x 25 cm) | Beam | 32MPa | Concrete Rectangular | 250 | 250 | 625 | 4525 | 0.28 | 691.9 | G300E | 4530171.43 | 35.55 | G300E | 1254392.22 | 9.84
5264 | Story53 | B74 | 32 MPa RC Beam (45 cm x 25 cm) | Beam | 32MPa | Concrete Rectangular | 250 | 450 | 1125 | 6925 | 0.78 | 1905.96 | G300E | 8643344.32 | 67.82 | G300E | 2687133.4 | 21.08
5265 | Story53 | B75 | 32 MPa RC Beam (60 cm x 40 cm) | Beam | 32MPa | Concrete Rectangular | 400 | 600 | 2400 | 4525 | 1.09 | 2656.88 | G300E | 3689854.69 | 28.95 | G300E | 5163029.53 | 40.51
5266 | Story53 | B76 | 32 MPa RC Beam (60 cm x 40 cm) | Beam | 32MPa | Concrete Rectangular | 400 | 600 | 2400 | 4525 | 1.09 | 2656.88 | G300E | 3106563.33 | 24.38 | G300E | 5997136.35 | 47.06
5267 | Story53 | B77 | 32 MPa RC Beam (45 cm x 25 cm) | Beam | 32MPa | Concrete Rectangular | 250 | 450 | 1125 | 6925 | 0.78 | 1905.96 | G300E | 9153905.68 | 71.82 | G300E | 3644998.3 | 28.6
5268 | Story53 | B78 | 32 MPa RC Beam (32.5 cm x 25 cm) | Beam | 32MPa | Concrete Rectangular | 250 | 325 | 812.5 | 4525 | 0.37 | 899.46 | G300E | 4065066.07 | 31.9 | G300E | 1693068.99 | 13.28
5269 | Story53 | B79 | 32 MPa RC Beam (35 cm x 25 cm) | Beam | 32MPa | Concrete Rectangular | 250 | 350 | 875 | 6925 | 0.61 | 1482.42 | G300E | 10159604.55 | 79.72 | G300E | 3643275.24 | 28.59
5270 | Story53 | B8 | 32 MPa RC Beam (60 cm x 40 cm) | Beam | 32MPa | Concrete Rectangular | 400 | 600 | 2400 | 6925 | 1.66 | 4066.06 | G300E | 5409054.55 | 42.44 | G300E | 6663117.9 | 52.28
5271 | Story53 | B80 | 32 MPa RC Beam (42.5 cm x 25 cm) | Beam | 32MPa | Concrete Rectangular | 250 | 425 | 1062.5 | 4525 | 0.48 | 1176.22 | G300E | 2765744.64 | 21.7 | G300E | 2571362.76 | 20.18
5272 | Story53 | B81 | 32 MPa RC Beam (60 cm x 40 cm) | Beam | 32MPa | Concrete Rectangular | 400 | 600 | 2400 | 6925 | 1.66 | 4066.06 | G300E | 7312170.45 | 57.37 | G300E | 8214317.9 | 64.45
5273 | Story53 | B82 | 32 MPa RC Beam (40 cm x 25 cm) | Beam | 32MPa | Concrete Rectangular | 250 | 400 | 1000 | 4525 | 0.45 | 1107.03 | G300E | 9163125 | 71.9 | G300E | 3049670.29 | 23.93
5274 | Story53 | B83 | 32 MPa RC Beam (60 cm x 40 cm) | Beam | 32MPa | Concrete Rectangular | 400 | 600 | 2400 | 6925 | 1.66 | 4066.06 | G300E | 5005201.14 | 39.27 | G300E | 9118342.66 | 71.55
5275 | Story53 | B84 | 32 MPa RC Beam (40 cm x 25 cm) | Beam | 32MPa | Concrete Rectangular | 250 | 400 | 1000 | 4525 | 0.45 | 1107.03 | G300E | 9165064.29 | 71.91 | G300E | 3049809.92 | 23.93
5276 | Story53 | B85 | 32 MPa RC Beam (60 cm x 40 cm) | Beam | 32MPa | Concrete Rectangular | 400 | 600 | 2400 | 6925 | 1.66 | 4066.06 | G300E | 7313744.32 | 57.39 | G300E | 8214317.9 | 64.45
5277 | Story53 | B86 | 32 MPa RC Beam (42.5 cm x 25 cm) | Beam | 32MPa | Concrete Rectangular | 250 | 425 | 1062.5 | 4525 | 0.48 | 1176.22 | G300E | 2765744.64 | 21.7 | G300E | 2571362.76 | 20.18
5278 | Story53 | B87 | 32 MPa RC Beam (35 cm x 25 cm) | Beam | 32MPa | Concrete Rectangular | 250 | 350 | 875 | 6925 | 0.61 | 1482.42 | G300E | 10159919.32 | 79.72 | G300E | 3643291.76 | 28.59
5279 | Story53 | B88 | 32 MPa RC Beam (32.5 cm x 25 cm) | Beam | 32MPa | Concrete Rectangular | 250 | 325 | 812.5 | 4525 | 0.37 | 899.46 | G300E | 4065389.29 | 31.9 | G300E | 1693080.55 | 13.28
5280 | Story53 | B89 | 32 MPa RC Beam (45 cm x 25 cm) | Beam | 32MPa | Concrete Rectangular | 250 | 450 | 1125 | 6925 | 0.78 | 1905.96 | G300E | 9154220.45 | 71.83 | G300E | 3645020.97 | 28.6
5281 | Story53 | B9 | 32 MPa RC Beam (27.5 cm x 25 cm) | Beam | 32MPa | Concrete Rectangular | 250 | 275 | 687.5 | 4525 | 0.31 | 761.09 | G300E | 7651451.79 | 60.04 | G300E | 1914202.35 | 15.02
5282 | Story53 | B90 | 32 MPa RC Beam (60 cm x 40 cm) | Beam | 32MPa | Concrete Rectangular | 400 | 600 | 2400 | 4525 | 1.09 | 2656.88 | G300E | 3106563.33 | 24.38 | G300E | 5997136.35 | 47.06
5283 | Story53 | B91 | 32 MPa RC Beam (60 cm x 40 cm) | Beam | 32MPa | Concrete Rectangular | 400 | 600 | 2400 | 4525 | 1.09 | 2656.88 | G300E | 3118371.43 | 24.47 | G300E | 4525003.88 | 35.5
5284 | Story53 | B92 | 32 MPa RC Beam (40 cm x 25 cm) | Beam | 32MPa | Concrete Rectangular | 250 | 400 | 1000 | 6925 | 0.69 | 1694.19 | G300E | 7506385.23 | 58.9 | G300E | 3872128.86 | 30.38
5285 | Story53 | B93 | 32 MPa RC Beam (40 cm x 25 cm) | Beam | 32MPa | Concrete Rectangular | 250 | 400 | 1000 | 4525 | 0.45 | 1107.03 | G300E | 6176301.79 | 48.46 | G300E | 2701175.48 | 21.19
5286 | Story53 | B94 | 32 MPa RC Beam (57.5 cm x 25 cm) | Beam | 32MPa | Concrete Rectangular | 250 | 575 | 1437.5 | 6925 | 1 | 2435.4 | G300E | 4468828.41 | 35.06 | G300E | 4212270.85 | 33.05
5287 | Story53 | B95 | 32 MPa RC Beam (40 cm x 25 cm) | Beam | 32MPa | Concrete Rectangular | 250 | 400 | 1000 | 4525 | 0.45 | 1107.03 | G300E | 6328535.71 | 49.66 | G300E | 2694902.54 | 21.15
5288 | Story53 | B96 | 32 MPa RC Beam (37.5 cm x 25 cm) | Beam | 32MPa | Concrete Rectangular | 250 | 375 | 937.5 | 6925 | 0.65 | 1588.3 | G300E | 7204832.95 | 56.53 | G300E | 3635327.54 | 28.52
5289 | Story53 | B97 | 32 MPa RC Beam (27.5 cm x 25 cm) | Beam | 32MPa | Concrete Rectangular | 250 | 275 | 687.5 | 4525 | 0.31 | 761.09 | G300E | 7661148.21 | 60.11 | G300E | 1914373.89 | 15.02
5290 | Story53 | B98 | 32 MPa RC Beam (45 cm x 25 cm) | Beam | 32MPa | Concrete Rectangular | 250 | 450 | 1125 | 6925 | 0.78 | 1905.96 | G300E | 4684132.95 | 36.75 | G300E | 4066083.31 | 31.9
5291 | Story53 | B99 | 32 MPa RC Beam (27.5 cm x 25 cm) | Beam | 32MPa | Concrete Rectangular | 250 | 275 | 687.5 | 4525 | 0.31 | 761.09 | G300E | 7661148.21 | 60.11 | G300E | 1914359.67 | 15.02
5292 | Story54 | B1 | 32 MPa RC Beam (60 cm x 40 cm) | Beam | 32MPa | Concrete Rectangular | 400 | 600 | 2400 | 4525 | 1.09 | 2656.88 | G300E | 2923473.21 | 22.94 | G300E | 4525003.88 | 35.5
5293 | Story54 | B10 | 32 MPa RC Beam (60 cm x 40 cm) | Beam | 32MPa | Concrete Rectangular | 400 | 600 | 2400 | 6925 | 1.66 | 4066.06 | G300E | 5209707.61 | 40.88 | G300E | 8312417.73 | 65.22
5294 | Story54 | B100 | 32 MPa RC Beam (40 cm x 25 cm) | Beam | 32MPa | Concrete Rectangular | 250 | 400 | 1000 | 6925 | 0.69 | 1694.19 | G300E | 6580009.09 | 51.63 | G300E | 3784735.36 | 29.7
5295 | Story54 | B101 | 32 MPa RC Beam (42.5 cm x 25 cm) | Beam | 32MPa | Concrete Rectangular | 250 | 425 | 1062.5 | 4525 | 0.48 | 1176.22 | G300E | 5892519.64 | 46.23 | G300E | 2814742.31 | 22.09
5296 | Story54 | B102 | 32 MPa RC Beam (57.5 cm x 25 cm) | Beam | 32MPa | Concrete Rectangular | 250 | 575 | 1437.5 | 6925 | 1 | 2435.4 | G300E | 4452460.23 | 34.94 | G300E | 4211326.53 | 33.04
5297 | Story54 | B103 | 32 MPa RC Beam (40 cm x 25 cm) | Beam | 32MPa | Concrete Rectangular | 250 | 400 | 1000 | 4525 | 0.45 | 1107.03 | G300E | 6256782.14 | 49.09 | G300E | 2713162.85 | 21.29
5298 | Story54 | B104 | 32 MPa RC Beam (40 cm x 25 cm) | Beam | 32MPa | Concrete Rectangular | 250 | 400 | 1000 | 6925 | 0.69 | 1694.19 | G300E | 7450040.91 | 58.46 | G300E | 3890371.83 | 30.53
5299 | Story54 | B105 | 32 MPa RC Beam (60 cm x 40 cm) | Beam | 32MPa | Concrete Rectangular | 400 | 600 | 2400 | 4525 | 1.09 | 2656.88 | G300E | 2923473.21 | 22.94 | G300E | 4525003.88 | 35.5
5300 | Story54 | B106 | 32 MPa RC Beam (60 cm x 40 cm) | Beam | 32MPa | Concrete Rectangular | 400 | 600 | 2400 | 6925 | 1.66 | 4066.06 | G300E | 5070044.32 | 39.78 | G300E | 8214317.9 | 64.45
5301 | Story54 | B107 | 32 MPa RC Beam (60 cm x 40 cm) | Beam | 32MPa | Concrete Rectangular | 400 | 600 | 2400 | 6925 | 1.66 | 4066.06 | G300E | 5013700 | 39.34 | G300E | 6609465.69 | 51.86
5302 | Story54 | B108 | 32 MPa RC Beam (60 cm x 40 cm) | Beam | 32MPa | Concrete Rectangular | 400 | 600 | 2400 | 6925 | 1.66 | 4066.06 | G300E | 5195857.61 | 40.77 | G300E | 8312417.73 | 65.22
5303 | Story54 | B109 | 32 MPa RC Beam (60 cm x 40 cm) | Beam | 32MPa | Concrete Rectangular | 400 | 600 | 2400 | 6925 | 1.66 | 4066.06 | G300E | 5412202.27 | 42.47 | G300E | 6663117.9 | 52.28
5304 | Story54 | B11 | 32 MPa RC Beam (42.5 cm x 25 cm) | Beam | 32MPa | Concrete Rectangular | 250 | 425 | 1062.5 | 4525 | 0.48 | 1176.22 | G300E | 5891550 | 46.23 | G300E | 2814658.52 | 22.08
5305 | Story54 | B110 | 32 MPa RC Beam (60 cm x 40 cm) | Beam | 32MPa | Concrete Rectangular | 400 | 600 | 2400 | 6925 | 1.66 | 4066.06 | G300E | 5209707.61 | 40.88 | G300E | 8312417.73 | 65.22
5306 | Story54 | B111 | 32 MPa RC Beam (60 cm x 40 cm) | Beam | 32MPa | Concrete Rectangular | 400 | 600 | 2400 | 6925 | 1.66 | 4066.06 | G300E | 5195255.43 | 40.76 | G300E | 6609465.69 | 51.86
5307 | Story54 | B112 | 32 MPa RC Beam (60 cm x 40 cm) | Beam | 32MPa | Concrete Rectangular | 400 | 600 | 2400 | 6925 | 1.66 | 4066.06 | G300E | 5070044.32 | 39.78 | G300E | 8214317.9 | 64.45
5308 | Story54 | B12 | 32 MPa RC Beam (60 cm x 40 cm) | Beam | 32MPa | Concrete Rectangular | 400 | 600 | 2400 | 6925 | 1.66 | 4066.06 | G300E | 5194954.35 | 40.76 | G300E | 6609465.69 | 51.86
5309 | Story54 | B13 | 32 MPa RC Beam (40 cm x 25 cm) | Beam | 32MPa | Concrete Rectangular | 250 | 400 | 1000 | 4525 | 0.45 | 1107.03 | G300E | 6256135.71 | 49.09 | G300E | 2713140.87 | 21.29
5310 | Story54 | B14 | 32 MPa RC Beam (60 cm x 40 cm) | Beam | 32MPa | Concrete Rectangular | 400 | 600 | 2400 | 6925 | 1.66 | 4066.06 | G300E | 5070044.32 | 39.78 | G300E | 8214317.9 | 64.45
5311 | Story54 | B15 | 32 MPa RC Beam (60 cm x 40 cm) | Beam | 32MPa | Concrete Rectangular | 400 | 600 | 2400 | 4525 | 1.09 | 2656.88 | G300E | 2923473.21 | 22.94 | G300E | 4525003.88 | 35.5
5312 | Story54 | B16 | 32 MPa RC Beam (60 cm x 40 cm) | Beam | 32MPa | Concrete Rectangular | 400 | 600 | 2400 | 4525 | 1.09 | 2656.88 | G300E | 4365720 | 34.26 | G300E | 4510523.02 | 35.39
5313 | Story54 | B17 | 32 MPa RC Beam (40 cm x 25 cm) | Beam | 32MPa | Concrete Rectangular | 250 | 400 | 1000 | 6925 | 0.69 | 1694.19 | G300E | 7449411.36 | 58.45 | G300E | 3890339.09 | 30.53
5314 | Story54 | B18 | 32 MPa RC Beam (32.5 cm x 25 cm) | Beam | 32MPa | Concrete Rectangular | 250 | 325 | 812.5 | 4525 | 0.37 | 899.46 | G300E | 4099003.57 | 32.16 | G300E | 1663842.42 | 13.06
5315 | Story54 | B19 | 32 MPa RC Beam (57.5 cm x 25 cm) | Beam | 32MPa | Concrete Rectangular | 250 | 575 | 1437.5 | 6925 | 1 | 2435.4 | G300E | 4444905.68 | 34.88 | G300E | 4211326.53 | 33.04
5316 | Story54 | B2 | 32 MPa RC Beam (60 cm x 40 cm) | Beam | 32MPa | Concrete Rectangular | 400 | 600 | 2400 | 6925 | 1.66 | 4066.06 | G300E | 5070044.32 | 39.78 | G300E | 8214317.9 | 64.45
5317 | Story54 | B20 | 32 MPa RC Beam (45 cm x 25 cm) | Beam | 32MPa | Concrete Rectangular | 250 | 450 | 1125 | 4525 | 0.51 | 1245.41 | G300E | 2555332.14 | 20.05 | G300E | 2685107.53 | 21.07
5318 | Story54 | B21 | 32 MPa RC Beam (40 cm x 25 cm) | Beam | 32MPa | Concrete Rectangular | 250 | 400 | 1000 | 6925 | 0.69 | 1694.19 | G300E | 6659830.21 | 52.26 | G300E | 3761040.21 | 29.51
5319 | Story54 | B22 | 32 MPa RC Beam (42.5 cm x 25 cm) | Beam | 32MPa | Concrete Rectangular | 250 | 425 | 1062.5 | 4525 | 0.48 | 1176.22 | G300E | 8154050 | 63.98 | G300E | 3146938.08 | 24.69
5320 | Story54 | B23 | 32 MPa RC Beam (45 cm x 25 cm) | Beam | 32MPa | Concrete Rectangular | 250 | 450 | 1125 | 6925 | 0.78 | 1905.96 | G300E | 4645415.91 | 36.45 | G300E | 4075526.5 | 31.98
5321 | Story54 | B24 | 32 MPa RC Beam (42.5 cm x 25 cm) | Beam | 32MPa | Concrete Rectangular | 250 | 425 | 1062.5 | 4525 | 0.48 | 1176.22 | G300E | 8176998.21 | 64.16 | G300E | 3150385.97 | 24.72
5322 | Story54 | B25 | 32 MPa RC Beam (40 cm x 25 cm) | Beam | 32MPa | Concrete Rectangular | 250 | 400 | 1000 | 6925 | 0.69 | 1694.19 | G300E | 6580953.41 | 51.64 | G300E | 3784745.43 | 29.7
5323 | Story54 | B26 | 32 MPa RC Beam (45 cm x 25 cm) | Beam | 32MPa | Concrete Rectangular | 250 | 450 | 1125 | 4525 | 0.51 | 1245.41 | G300E | 2553392.86 | 20.03 | G300E | 2688339.67 | 21.09
5324 | Story54 | B27 | 32 MPa RC Beam (57.5 cm x 25 cm) | Beam | 32MPa | Concrete Rectangular | 250 | 575 | 1437.5 | 6925 | 1 | 2435.4 | G300E | 4452775 | 34.94 | G300E | 4194328.81 | 32.91
5325 | Story54 | B28 | 32 MPa RC Beam (32.5 cm x 25 cm) | Beam | 32MPa | Concrete Rectangular | 250 | 325 | 812.5 | 4525 | 0.37 | 899.46 | G300E | 4098357.14 | 32.16 | G300E | 1663715.32 | 13.05
5326 | Story54 | B29 | 32 MPa RC Beam (40 cm x 25 cm) | Beam | 32MPa | Concrete Rectangular | 250 | 400 | 1000 | 6925 | 0.69 | 1694.19 | G300E | 7450040.91 | 58.46 | G300E | 3890369.31 | 30.53
5327 | Story54 | B3 | 32 MPa RC Beam (40 cm x 25 cm) | Beam | 32MPa | Concrete Rectangular | 250 | 400 | 1000 | 4525 | 0.45 | 1107.03 | G300E | 6254196.43 | 49.07 | G300E | 2714511.3 | 21.3
5328 | Story54 | B30 | 32 MPa RC Beam (60 cm x 40 cm) | Beam | 32MPa | Concrete Rectangular | 400 | 600 | 2400 | 4525 | 1.09 | 2656.88 | G300E | 4365720 | 34.26 | G300E | 4510523.02 | 35.39
5329 | Story54 | B31 | 32 MPa RC Beam (60 cm x 40 cm) | Beam | 32MPa | Concrete Rectangular | 400 | 600 | 2400 | 4525 | 1.09 | 2656.88 | G300E | 3598223.44 | 28.23 | G300E | 5163029.53 | 40.51
5330 | Story54 | B32 | 32 MPa RC Beam (45 cm x 25 cm) | Beam | 32MPa | Concrete Rectangular | 250 | 450 | 1125 | 6925 | 0.78 | 1905.96 | G300E | 9298386.36 | 72.96 | G300E | 3659232.48 | 28.71
5331 | Story54 | B33 | 32 MPa RC Beam (25 cm x 25 cm) | Beam | 32MPa | Concrete Rectangular | 250 | 250 | 625 | 4525 | 0.28 | 691.9 | G300E | 4656225 | 36.53 | G300E | 1254747.75 | 9.85
5332 | Story54 | B34 | 32 MPa RC Beam (35 cm x 25 cm) | Beam | 32MPa | Concrete Rectangular | 250 | 350 | 875 | 6925 | 0.61 | 1482.42 | G300E | 10216893.18 | 80.17 | G300E | 3645090.85 | 28.6
5333 | Story54 | B35 | 32 MPa RC Beam (60 cm x 40 cm) | Beam | 32MPa | Concrete Rectangular | 400 | 600 | 2400 | 4525 | 1.09 | 2656.88 | G300E | 2833296.43 | 22.23 | G300E | 4615504.53 | 36.21
5334 | Story54 | B36 | 32 MPa RC Beam (60 cm x 40 cm) | Beam | 32MPa | Concrete Rectangular | 400 | 600 | 2400 | 6925 | 1.66 | 4066.06 | G300E | 7222460.23 | 56.67 | G300E | 8214317.9 | 64.45
5335 | Story54 | B37 | 32 MPa RC Beam (60 cm x 40 cm) | Beam | 32MPa | Concrete Rectangular | 400 | 600 | 2400 | 4800 | 1.15 | 2818.35 | G300E | 14834240 | 116.39 | G300E | 6601685.76 | 51.8
5336 | Story54 | B38 | 32 MPa RC Beam (60 cm x 40 cm) | Beam | 32MPa | Concrete Rectangular | 400 | 600 | 2400 | 6925 | 1.66 | 4066.06 | G300E | 5383872.73 | 42.24 | G300E | 9128730.16 | 71.63
5337 | Story54 | B39 | 32 MPa RC Beam (60 cm x 40 cm) | Beam | 32MPa | Concrete Rectangular | 400 | 600 | 2400 | 4800 | 1.15 | 2818.35 | G300E | 14536960 | 114.06 | G300E | 7854922.24 | 61.63
5338 | Story54 | B4 | 32 MPa RC Beam (60 cm x 40 cm) | Beam | 32MPa | Concrete Rectangular | 400 | 600 | 2400 | 6925 | 1.66 | 4066.06 | G300E | 4937268.52 | 38.74 | G300E | 5285576.53 | 41.47
5339 | Story54 | B40 | 32 MPa RC Beam (60 cm x 40 cm) | Beam | 32MPa | Concrete Rectangular | 400 | 600 | 2400 | 6925 | 1.66 | 4066.06 | G300E | 7249530.68 | 56.88 | G300E | 8214317.9 | 64.45
5340 | Story54 | B41 | 32 MPa RC Beam (60 cm x 40 cm) | Beam | 32MPa | Concrete Rectangular | 400 | 600 | 2400 | 4525 | 1.09 | 2656.88 | G300E | 2832973.21 | 22.23 | G300E | 4615504.53 | 36.21
5341 | Story54 | B42 | 32 MPa RC Beam (35 cm x 25 cm) | Beam | 32MPa | Concrete Rectangular | 250 | 350 | 875 | 6925 | 0.61 | 1482.42 | G300E | 10217207.95 | 80.17 | G300E | 3645116.18 | 28.6
5342 | Story54 | B43 | 32 MPa RC Beam (25 cm x 25 cm) | Beam | 32MPa | Concrete Rectangular | 250 | 250 | 625 | 4525 | 0.28 | 691.9 | G300E | 4657517.86 | 36.54 | G300E | 1254777.65 | 9.85
5343 | Story54 | B44 | 32 MPa RC Beam (45 cm x 25 cm) | Beam | 32MPa | Concrete Rectangular | 250 | 450 | 1125 | 6925 | 0.78 | 1905.96 | G300E | 9299015.91 | 72.96 | G300E | 3659256.56 | 28.71
5344 | Story54 | B45 | 32 MPa RC Beam (60 cm x 40 cm) | Beam | 32MPa | Concrete Rectangular | 400 | 600 | 2400 | 4525 | 1.09 | 2656.88 | G300E | 3598223.44 | 28.23 | G300E | 5163029.53 | 40.51
5345 | Story54 | B46 | 32 MPa RC Beam (60 cm x 40 cm) | Beam | 32MPa | Concrete Rectangular | 400 | 600 | 2400 | 4525 | 1.09 | 2656.88 | G300E | 2728575 | 21.41 | G300E | 6117803.88 | 48
5346 | Story54 | B47 | 32 MPa RC Beam (45 cm x 25 cm) | Beam | 32MPa | Concrete Rectangular | 250 | 450 | 1125 | 6925 | 0.78 | 1905.96 | G300E | 8770512.5 | 68.82 | G300E | 2380483.39 | 18.68
5347 | Story54 | B48 | 32 MPa RC Beam (25 cm x 25 cm) | Beam | 32MPa | Concrete Rectangular | 250 | 250 | 625 | 4525 | 0.28 | 691.9 | G300E | 3861441.07 | 30.3 | G300E | 804801.96 | 6.31
5348 | Story54 | B49 | 32 MPa RC Beam (37.5 cm x 25 cm) | Beam | 32MPa | Concrete Rectangular | 250 | 375 | 937.5 | 6925 | 0.65 | 1588.3 | G300E | 10688422.73 | 83.87 | G300E | 3944478.03 | 30.95
5349 | Story54 | B5 | 32 MPa RC Beam (42.5 cm x 25 cm) | Beam | 32MPa | Concrete Rectangular | 250 | 425 | 1062.5 | 4525 | 0.48 | 1176.22 | G300E | 6252485.29 | 49.06 | G300E | 2820989.08 | 22.13
5350 | Story54 | B50 | 32 MPa RC Beam (60 cm x 40 cm) | Beam | 32MPa | Concrete Rectangular | 400 | 600 | 2400 | 4525 | 1.09 | 2656.88 | G300E | 4287760.71 | 33.64 | G300E | 5936802.59 | 46.58
5351 | Story54 | B51 | 32 MPa RC Beam (60 cm x 40 cm) | Beam | 32MPa | Concrete Rectangular | 400 | 600 | 2400 | 7200 | 1.73 | 4227.52 | G300E | 18585704.35 | 145.83 | G300E | 9150832.49 | 71.8
5352 | Story54 | B55 | 32 MPa RC Beam (60 cm x 40 cm) | Beam | 32MPa | Concrete Rectangular | 400 | 600 | 2400 | 6925 | 1.66 | 4066.06 | G300E | 17883963.04 | 140.32 | G300E | 8794707.25 | 69.01
5353 | Story54 | B56 | 32 MPa RC Beam (60 cm x 40 cm) | Beam | 32MPa | Concrete Rectangular | 400 | 600 | 2400 | 4525 | 1.09 | 2656.88 | G300E | 4287760.71 | 33.64 | G300E | 5936802.59 | 46.58
5354 | Story54 | B57 | 32 MPa RC Beam (37.5 cm x 25 cm) | Beam | 32MPa | Concrete Rectangular | 250 | 375 | 937.5 | 6925 | 0.65 | 1588.3 | G300E | 10687163.64 | 83.86 | G300E | 3944473.31 | 30.95
5355 | Story54 | B58 | 32 MPa RC Beam (25 cm x 25 cm) | Beam | 32MPa | Concrete Rectangular | 250 | 250 | 625 | 4525 | 0.28 | 691.9 | G300E | 3862087.5 | 30.3 | G300E | 804810.04 | 6.31
5356 | Story54 | B59 | 32 MPa RC Beam (45 cm x 25 cm) | Beam | 32MPa | Concrete Rectangular | 250 | 450 | 1125 | 6925 | 0.78 | 1905.96 | G300E | 8772086.36 | 68.83 | G300E | 2380510.3 | 18.68
5357 | Story54 | B6 | 32 MPa RC Beam (60 cm x 40 cm) | Beam | 32MPa | Concrete Rectangular | 400 | 600 | 2400 | 6925 | 1.66 | 4066.06 | G300E | 5207600 | 40.86 | G300E | 8312417.73 | 65.22
5358 | Story54 | B60 | 32 MPa RC Beam (60 cm x 40 cm) | Beam | 32MPa | Concrete Rectangular | 400 | 600 | 2400 | 4525 | 1.09 | 2656.88 | G300E | 2728575 | 21.41 | G300E | 6117803.88 | 48
5359 | Story54 | B61 | 32 MPa RC Beam (60 cm x 40 cm) | Beam | 32MPa | Concrete Rectangular | 400 | 600 | 2400 | 4525 | 1.09 | 2656.88 | G300E | 3598223.44 | 28.23 | G300E | 5163029.53 | 40.51
5360 | Story54 | B62 | 32 MPa RC Beam (45 cm x 25 cm) | Beam | 32MPa | Concrete Rectangular | 250 | 450 | 1125 | 6925 | 0.78 | 1905.96 | G300E | 8770512.5 | 68.82 | G300E | 2380487.64 | 18.68
5361 | Story54 | B63 | 32 MPa RC Beam (25 cm x 25 cm) | Beam | 32MPa | Concrete Rectangular | 250 | 250 | 625 | 4525 | 0.28 | 691.9 | G300E | 4656871.43 | 36.54 | G300E | 1254775.23 | 9.85
5362 | Story54 | B64 | 32 MPa RC Beam (37.5 cm x 25 cm) | Beam | 32MPa | Concrete Rectangular | 250 | 375 | 937.5 | 6925 | 0.65 | 1588.3 | G300E | 10687478.41 | 83.86 | G300E | 3944459.15 | 30.95
5363 | Story54 | B65 | 32 MPa RC Beam (60 cm x 40 cm) | Beam | 32MPa | Concrete Rectangular | 400 | 600 | 2400 | 4525 | 1.09 | 2656.88 | G300E | 2833296.43 | 22.23 | G300E | 4615504.53 | 36.21
5364 | Story54 | B66 | 32 MPa RC Beam (60 cm x 40 cm) | Beam | 32MPa | Concrete Rectangular | 400 | 600 | 2400 | 7200 | 1.73 | 4227.52 | G300E | 18594156.52 | 145.9 | G300E | 9144017.53 | 71.75
5365 | Story54 | B67 | 32 MPa RC Beam (60 cm x 40 cm) | Beam | 32MPa | Concrete Rectangular | 400 | 600 | 2400 | 4525 | 1.09 | 2656.88 | G300E | 13698683.33 | 107.48 | G300E | 7399603.99 | 58.06
5366 | Story54 | B69 | 32 MPa RC Beam (60 cm x 40 cm) | Beam | 32MPa | Concrete Rectangular | 400 | 600 | 2400 | 4525 | 1.09 | 2656.88 | G300E | 13703811.67 | 107.53 | G300E | 7400490.89 | 58.07
5367 | Story54 | B7 | 32 MPa RC Beam (27.5 cm x 25 cm) | Beam | 32MPa | Concrete Rectangular | 250 | 275 | 687.5 | 4525 | 0.31 | 761.09 | G300E | 7811442.86 | 61.29 | G300E | 1917694.6 | 15.05
5368 | Story54 | B70 | 32 MPa RC Beam (60 cm x 40 cm) | Beam | 32MPa | Concrete Rectangular | 400 | 600 | 2400 | 6925 | 1.66 | 4066.06 | G300E | 17886070.65 | 140.34 | G300E | 8794828.28 | 69.01
5369 | Story54 | B71 | 32 MPa RC Beam (60 cm x 40 cm) | Beam | 32MPa | Concrete Rectangular | 400 | 600 | 2400 | 4525 | 1.09 | 2656.88 | G300E | 2833296.43 | 22.23 | G300E | 4615504.53 | 36.21
5370 | Story54 | B72 | 32 MPa RC Beam (37.5 cm x 25 cm) | Beam | 32MPa | Concrete Rectangular | 250 | 375 | 937.5 | 6925 | 0.65 | 1588.3 | G300E | 10686219.32 | 83.85 | G300E | 3944450.88 | 30.95
5371 | Story54 | B73 | 32 MPa RC Beam (25 cm x 25 cm) | Beam | 32MPa | Concrete Rectangular | 250 | 250 | 625 | 4525 | 0.28 | 691.9 | G300E | 4657517.86 | 36.54 | G300E | 1254780.08 | 9.85
5372 | Story54 | B74 | 32 MPa RC Beam (45 cm x 25 cm) | Beam | 32MPa | Concrete Rectangular | 250 | 450 | 1125 | 6925 | 0.78 | 1905.96 | G300E | 8772086.36 | 68.83 | G300E | 2380501.8 | 18.68
5373 | Story54 | B75 | 32 MPa RC Beam (60 cm x 40 cm) | Beam | 32MPa | Concrete Rectangular | 400 | 600 | 2400 | 4525 | 1.09 | 2656.88 | G300E | 3598223.44 | 28.23 | G300E | 5163029.53 | 40.51
5374 | Story54 | B76 | 32 MPa RC Beam (60 cm x 40 cm) | Beam | 32MPa | Concrete Rectangular | 400 | 600 | 2400 | 4525 | 1.09 | 2656.88 | G300E | 4547625 | 35.68 | G300E | 4510523.02 | 35.39
5375 | Story54 | B77 | 32 MPa RC Beam (45 cm x 25 cm) | Beam | 32MPa | Concrete Rectangular | 250 | 450 | 1125 | 6925 | 0.78 | 1905.96 | G300E | 9299015.91 | 72.96 | G300E | 3659253.73 | 28.71
5376 | Story54 | B78 | 32 MPa RC Beam (32.5 cm x 25 cm) | Beam | 32MPa | Concrete Rectangular | 250 | 325 | 812.5 | 4525 | 0.37 | 899.46 | G300E | 4098680.36 | 32.16 | G300E | 1663714.26 | 13.05
5377 | Story54 | B79 | 32 MPa RC Beam (35 cm x 25 cm) | Beam | 32MPa | Concrete Rectangular | 250 | 350 | 875 | 6925 | 0.61 | 1482.42 | G300E | 10215948.86 | 80.16 | G300E | 3645058.9 | 28.6
5378 | Story54 | B8 | 32 MPa RC Beam (60 cm x 40 cm) | Beam | 32MPa | Concrete Rectangular | 400 | 600 | 2400 | 6925 | 1.66 | 4066.06 | G300E | 5411887.5 | 42.46 | G300E | 6663117.9 | 52.28
5379 | Story54 | B80 | 32 MPa RC Beam (45 cm x 25 cm) | Beam | 32MPa | Concrete Rectangular | 250 | 450 | 1125 | 4525 | 0.51 | 1245.41 | G300E | 2553392.86 | 20.03 | G300E | 2689632.53 | 21.1
5380 | Story54 | B81 | 32 MPa RC Beam (60 cm x 40 cm) | Beam | 32MPa | Concrete Rectangular | 400 | 600 | 2400 | 6925 | 1.66 | 4066.06 | G300E | 7247012.5 | 56.86 | G300E | 8214317.9 | 64.45
5381 | Story54 | B82 | 32 MPa RC Beam (42.5 cm x 25 cm) | Beam | 32MPa | Concrete Rectangular | 250 | 425 | 1062.5 | 4525 | 0.48 | 1176.22 | G300E | 8179260.71 | 64.18 | G300E | 3150858.5 | 24.72
5382 | Story54 | B83 | 32 MPa RC Beam (60 cm x 40 cm) | Beam | 32MPa | Concrete Rectangular | 400 | 600 | 2400 | 6925 | 1.66 | 4066.06 | G300E | 5382928.41 | 42.24 | G300E | 9135340.39 | 71.68
5383 | Story54 | B84 | 32 MPa RC Beam (42.5 cm x 25 cm) | Beam | 32MPa | Concrete Rectangular | 250 | 425 | 1062.5 | 4525 | 0.48 | 1176.22 | G300E | 8179583.93 | 64.18 | G300E | 3167477.05 | 24.85
5384 | Story54 | B85 | 32 MPa RC Beam (60 cm x 40 cm) | Beam | 32MPa | Concrete Rectangular | 400 | 600 | 2400 | 6925 | 1.66 | 4066.06 | G300E | 7247327.27 | 56.87 | G300E | 8214317.9 | 64.45
5385 | Story54 | B86 | 32 MPa RC Beam (45 cm x 25 cm) | Beam | 32MPa | Concrete Rectangular | 250 | 450 | 1125 | 4525 | 0.51 | 1245.41 | G300E | 2553392.86 | 20.03 | G300E | 2689632.53 | 21.1
5386 | Story54 | B87 | 32 MPa RC Beam (35 cm x 25 cm) | Beam | 32MPa | Concrete Rectangular | 250 | 350 | 875 | 6925 | 0.61 | 1482.42 | G300E | 10216263.64 | 80.16 | G300E | 3645077.62 | 28.6
5387 | Story54 | B88 | 32 MPa RC Beam (32.5 cm x 25 cm) | Beam | 32MPa | Concrete Rectangular | 250 | 325 | 812.5 | 4525 | 0.37 | 899.46 | G300E | 4098680.36 | 32.16 | G300E | 1663724.77 | 13.05
5388 | Story54 | B89 | 32 MPa RC Beam (45 cm x 25 cm) | Beam | 32MPa | Concrete Rectangular | 250 | 450 | 1125 | 6925 | 0.78 | 1905.96 | G300E | 9299015.91 | 72.96 | G300E | 3659276.39 | 28.71
5389 | Story54 | B9 | 32 MPa RC Beam (27.5 cm x 25 cm) | Beam | 32MPa | Concrete Rectangular | 250 | 275 | 687.5 | 4525 | 0.31 | 761.09 | G300E | 7842471.43 | 61.53 | G300E | 1917982.58 | 15.05
5390 | Story54 | B90 | 32 MPa RC Beam (60 cm x 40 cm) | Beam | 32MPa | Concrete Rectangular | 400 | 600 | 2400 | 4525 | 1.09 | 2656.88 | G300E | 4547625 | 35.68 | G300E | 4510523.02 | 35.39
5391 | Story54 | B91 | 32 MPa RC Beam (60 cm x 40 cm) | Beam | 32MPa | Concrete Rectangular | 400 | 600 | 2400 | 4525 | 1.09 | 2656.88 | G300E | 2923473.21 | 22.94 | G300E | 4525003.88 | 35.5
5392 | Story54 | B92 | 32 MPa RC Beam (40 cm x 25 cm) | Beam | 32MPa | Concrete Rectangular | 250 | 400 | 1000 | 6925 | 0.69 | 1694.19 | G300E | 7450040.91 | 58.46 | G300E | 3890374.35 | 30.53
5393 | Story54 | B93 | 32 MPa RC Beam (40 cm x 25 cm) | Beam | 32MPa | Concrete Rectangular | 250 | 400 | 1000 | 4525 | 0.45 | 1107.03 | G300E | 6256458.93 | 49.09 | G300E | 2713143.46 | 21.29
5394 | Story54 | B94 | 32 MPa RC Beam (57.5 cm x 25 cm) | Beam | 32MPa | Concrete Rectangular | 250 | 575 | 1437.5 | 6925 | 1 | 2435.4 | G300E | 4452460.23 | 34.94 | G300E | 4194328.81 | 32.91
5395 | Story54 | B95 | 32 MPa RC Beam (42.5 cm x 25 cm) | Beam | 32MPa | Concrete Rectangular | 250 | 425 | 1062.5 | 4525 | 0.48 | 1176.22 | G300E | 5892519.64 | 46.23 | G300E | 2814746.43 | 22.09
5396 | Story54 | B96 | 32 MPa RC Beam (40 cm x 25 cm) | Beam | 32MPa | Concrete Rectangular | 250 | 400 | 1000 | 6925 | 0.69 | 1694.19 | G300E | 6580323.86 | 51.63 | G300E | 3784737.88 | 29.7
5397 | Story54 | B97 | 32 MPa RC Beam (27.5 cm x 25 cm) | Beam | 32MPa | Concrete Rectangular | 250 | 275 | 687.5 | 4525 | 0.31 | 761.09 | G300E | 7851844.64 | 61.61 | G300E | 1918149.68 | 15.05
5398 | Story54 | B98 | 32 MPa RC Beam (45 cm x 25 cm) | Beam | 32MPa | Concrete Rectangular | 250 | 450 | 1125 | 6925 | 0.78 | 1905.96 | G300E | 4647934.09 | 36.47 | G300E | 4073637.86 | 31.96
5399 | Story54 | B99 | 32 MPa RC Beam (27.5 cm x 25 cm) | Beam | 32MPa | Concrete Rectangular | 250 | 275 | 687.5 | 4525 | 0.31 | 761.09 | G300E | 7851844.64 | 61.61 | G300E | 1918135.46 | 15.05
5400 | Story55 | B1 | 32 MPa RC Beam (60 cm x 40 cm) | Beam | 32MPa | Concrete Rectangular | 400 | 600 | 2400 | 4525 | 1.09 | 2656.88 | G300E | 3485758.33 | 27.35 | G300E | 3429347.27 | 26.91
5401 | Story55 | B10 | 32 MPa RC Beam (60 cm x 40 cm) | Beam | 32MPa | Concrete Rectangular | 400 | 600 | 2400 | 6925 | 1.66 | 4066.06 | G300E | 5353627.17 | 42.01 | G300E | 8143807.83 | 63.9
5402 | Story55 | B100 | 32 MPa RC Beam (37.5 cm x 25 cm) | Beam | 32MPa | Concrete Rectangular | 250 | 375 | 937.5 | 6925 | 0.65 | 1588.3 | G300E | 7151321.59 | 56.11 | G300E | 3617627.87 | 28.39
5403 | Story55 | B101 | 32 MPa RC Beam (40 cm x 25 cm) | Beam | 32MPa | Concrete Rectangular | 250 | 400 | 1000 | 4525 | 0.45 | 1107.03 | G300E | 5612616.07 | 44.04 | G300E | 2437891.59 | 19.13
5404 | Story55 | B102 | 32 MPa RC Beam (50 cm x 25 cm) | Beam | 32MPa | Concrete Rectangular | 250 | 500 | 1250 | 6925 | 0.87 | 2117.74 | G300E | 5560145.45 | 43.63 | G300E | 4120533.96 | 32.33
5405 | Story55 | B103 | 32 MPa RC Beam (42.5 cm x 25 cm) | Beam | 32MPa | Concrete Rectangular | 250 | 425 | 1062.5 | 4525 | 0.48 | 1176.22 | G300E | 5855350 | 45.94 | G300E | 2246000.4 | 17.62
5406 | Story55 | B104 | 32 MPa RC Beam (45 cm x 25 cm) | Beam | 32MPa | Concrete Rectangular | 250 | 450 | 1125 | 6925 | 0.78 | 1905.96 | G300E | 5930318.18 | 46.53 | G300E | 3548624.02 | 27.84
5407 | Story55 | B105 | 32 MPa RC Beam (60 cm x 40 cm) | Beam | 32MPa | Concrete Rectangular | 400 | 600 | 2400 | 4525 | 1.09 | 2656.88 | G300E | 3486060 | 27.35 | G300E | 3429347.27 | 26.91
5408 | Story55 | B106 | 32 MPa RC Beam (60 cm x 40 cm) | Beam | 32MPa | Concrete Rectangular | 400 | 600 | 2400 | 6925 | 1.66 | 4066.06 | G300E | 4911932.61 | 38.54 | G300E | 6778075.59 | 53.18
5409 | Story55 | B107 | 32 MPa RC Beam (60 cm x 40 cm) | Beam | 32MPa | Concrete Rectangular | 400 | 600 | 2400 | 6925 | 1.66 | 4066.06 | G300E | 5171086.36 | 40.57 | G300E | 7438717.9 | 58.37
5410 | Story55 | B108 | 32 MPa RC Beam (60 cm x 40 cm) | Beam | 32MPa | Concrete Rectangular | 400 | 600 | 2400 | 6925 | 1.66 | 4066.06 | G300E | 5535182.61 | 43.43 | G300E | 8143807.83 | 63.9
5411 | Story55 | B109 | 32 MPa RC Beam (60 cm x 40 cm) | Beam | 32MPa | Concrete Rectangular | 400 | 600 | 2400 | 6925 | 1.66 | 4066.06 | G300E | 5414090.91 | 42.48 | G300E | 6663117.9 | 52.28
5412 | Story55 | B11 | 32 MPa RC Beam (40 cm x 25 cm) | Beam | 32MPa | Concrete Rectangular | 250 | 400 | 1000 | 4525 | 0.45 | 1107.03 | G300E | 5611323.21 | 44.03 | G300E | 2437838.58 | 19.13
5413 | Story55 | B110 | 32 MPa RC Beam (60 cm x 40 cm) | Beam | 32MPa | Concrete Rectangular | 400 | 600 | 2400 | 6925 | 1.66 | 4066.06 | G300E | 5353627.17 | 42.01 | G300E | 8143807.83 | 63.9
5414 | Story55 | B111 | 32 MPa RC Beam (60 cm x 40 cm) | Beam | 32MPa | Concrete Rectangular | 400 | 600 | 2400 | 6925 | 1.66 | 4066.06 | G300E | 5171086.36 | 40.57 | G300E | 7438717.9 | 58.37
5415 | Story55 | B112 | 32 MPa RC Beam (60 cm x 40 cm) | Beam | 32MPa | Concrete Rectangular | 400 | 600 | 2400 | 6925 | 1.66 | 4066.06 | G300E | 4911932.61 | 38.54 | G300E | 6778075.59 | 53.18
5416 | Story55 | B12 | 32 MPa RC Beam (60 cm x 40 cm) | Beam | 32MPa | Concrete Rectangular | 400 | 600 | 2400 | 6925 | 1.66 | 4066.06 | G300E | 5171086.36 | 40.57 | G300E | 7438717.9 | 58.37
5417 | Story55 | B13 | 32 MPa RC Beam (42.5 cm x 25 cm) | Beam | 32MPa | Concrete Rectangular | 250 | 425 | 1062.5 | 4525 | 0.48 | 1176.22 | G300E | 5855350 | 45.94 | G300E | 2245992.15 | 17.62
5418 | Story55 | B14 | 32 MPa RC Beam (60 cm x 40 cm) | Beam | 32MPa | Concrete Rectangular | 400 | 600 | 2400 | 6925 | 1.66 | 4066.06 | G300E | 4911932.61 | 38.54 | G300E | 6778075.59 | 53.18
5419 | Story55 | B15 | 32 MPa RC Beam (60 cm x 40 cm) | Beam | 32MPa | Concrete Rectangular | 400 | 600 | 2400 | 4525 | 1.09 | 2656.88 | G300E | 3485456.67 | 27.35 | G300E | 3429347.27 | 26.91
5420 | Story55 | B16 | 32 MPa RC Beam (60 cm x 40 cm) | Beam | 32MPa | Concrete Rectangular | 400 | 600 | 2400 | 4525 | 1.09 | 2656.88 | G300E | 2923473.21 | 22.94 | G300E | 4525003.88 | 35.5
5421 | Story55 | B17 | 32 MPa RC Beam (45 cm x 25 cm) | Beam | 32MPa | Concrete Rectangular | 250 | 450 | 1125 | 6925 | 0.78 | 1905.96 | G300E | 5928744.32 | 46.52 | G300E | 3548592.86 | 27.84
5422 | Story55 | B18 | 32 MPa RC Beam (30 cm x 25 cm) | Beam | 32MPa | Concrete Rectangular | 250 | 300 | 750 | 4525 | 0.34 | 830.28 | G300E | 4990428.57 | 39.16 | G300E | 1999755.23 | 15.69
5423 | Story55 | B19 | 32 MPa RC Beam (50 cm x 25 cm) | Beam | 32MPa | Concrete Rectangular | 250 | 500 | 1250 | 6925 | 0.87 | 2117.74 | G300E | 5556368.18 | 43.6 | G300E | 4166849.62 | 32.69
5424 | Story55 | B2 | 32 MPa RC Beam (60 cm x 40 cm) | Beam | 32MPa | Concrete Rectangular | 400 | 600 | 2400 | 6925 | 1.66 | 4066.06 | G300E | 4911932.61 | 38.54 | G300E | 6778075.59 | 53.18
5425 | Story55 | B20 | 32 MPa RC Beam (42.5 cm x 25 cm) | Beam | 32MPa | Concrete Rectangular | 250 | 425 | 1062.5 | 4525 | 0.48 | 1176.22 | G300E | 2709505.36 | 21.26 | G300E | 2574082.05 | 20.2
5426 | Story55 | B21 | 32 MPa RC Beam (37.5 cm x 25 cm) | Beam | 32MPa | Concrete Rectangular | 250 | 375 | 937.5 | 6925 | 0.65 | 1588.3 | G300E | 7229700 | 56.73 | G300E | 3591895.07 | 28.18
5427 | Story55 | B22 | 32 MPa RC Beam (42.5 cm x 25 cm) | Beam | 32MPa | Concrete Rectangular | 250 | 425 | 1062.5 | 4525 | 0.48 | 1176.22 | G300E | 8610105.36 | 67.56 | G300E | 3172120.75 | 24.89
5428 | Story55 | B23 | 32 MPa RC Beam (47.5 cm x 25 cm) | Beam | 32MPa | Concrete Rectangular | 250 | 475 | 1187.5 | 6925 | 0.82 | 2011.85 | G300E | 4341975 | 34.07 | G300E | 4243641.73 | 33.3
5429 | Story55 | B24 | 32 MPa RC Beam (42.5 cm x 25 cm) | Beam | 32MPa | Concrete Rectangular | 250 | 425 | 1062.5 | 4525 | 0.48 | 1176.22 | G300E | 8639517.86 | 67.79 | G300E | 3191668.11 | 25.04
5430 | Story55 | B25 | 32 MPa RC Beam (37.5 cm x 25 cm) | Beam | 32MPa | Concrete Rectangular | 250 | 375 | 937.5 | 6925 | 0.65 | 1588.3 | G300E | 7153210.23 | 56.13 | G300E | 3617656.2 | 28.39
5431 | Story55 | B26 | 32 MPa RC Beam (42.5 cm x 25 cm) | Beam | 32MPa | Concrete Rectangular | 250 | 425 | 1062.5 | 4525 | 0.48 | 1176.22 | G300E | 2706596.43 | 21.24 | G300E | 2577982.03 | 20.23
5432 | Story55 | B27 | 32 MPa RC Beam (50 cm x 25 cm) | Beam | 32MPa | Concrete Rectangular | 250 | 500 | 1250 | 6925 | 0.87 | 2117.74 | G300E | 5560145.45 | 43.63 | G300E | 4120541.83 | 32.33
5433 | Story55 | B28 | 32 MPa RC Beam (30 cm x 25 cm) | Beam | 32MPa | Concrete Rectangular | 250 | 300 | 750 | 4525 | 0.34 | 830.28 | G300E | 4989782.14 | 39.15 | G300E | 1999649.54 | 15.69
5434 | Story55 | B29 | 32 MPa RC Beam (45 cm x 25 cm) | Beam | 32MPa | Concrete Rectangular | 250 | 450 | 1125 | 6925 | 0.78 | 1905.96 | G300E | 5930003.41 | 46.53 | G300E | 3545793.9 | 27.82
5435 | Story55 | B3 | 32 MPa RC Beam (42.5 cm x 25 cm) | Beam | 32MPa | Concrete Rectangular | 250 | 425 | 1062.5 | 4525 | 0.48 | 1176.22 | G300E | 5851471.43 | 45.91 | G300E | 2246651.51 | 17.63
5436 | Story55 | B30 | 32 MPa RC Beam (60 cm x 40 cm) | Beam | 32MPa | Concrete Rectangular | 400 | 600 | 2400 | 4525 | 1.09 | 2656.88 | G300E | 2923473.21 | 22.94 | G300E | 4525003.88 | 35.5
5437 | Story55 | B31 | 32 MPa RC Beam (60 cm x 40 cm) | Beam | 32MPa | Concrete Rectangular | 400 | 600 | 2400 | 4525 | 1.09 | 2656.88 | G300E | 3634423.44 | 28.52 | G300E | 6287492.59 | 49.33
5438 | Story55 | B32 | 32 MPa RC Beam (42.5 cm x 25 cm) | Beam | 32MPa | Concrete Rectangular | 250 | 425 | 1062.5 | 6925 | 0.74 | 1800.08 | G300E | 8814895.45 | 69.16 | G300E | 4091990.84 | 32.11
5439 | Story55 | B33 | 32 MPa RC Beam (25 cm x 25 cm) | Beam | 32MPa | Concrete Rectangular | 250 | 250 | 625 | 4525 | 0.28 | 691.9 | G300E | 4677233.93 | 36.7 | G300E | 1262908.92 | 9.91
5440 | Story55 | B34 | 32 MPa RC Beam (35 cm x 25 cm) | Beam | 32MPa | Concrete Rectangular | 250 | 350 | 875 | 6925 | 0.61 | 1482.42 | G300E | 10231687.5 | 80.28 | G300E | 3647283.24 | 28.62
5441 | Story55 | B35 | 32 MPa RC Beam (60 cm x 40 cm) | Beam | 32MPa | Concrete Rectangular | 400 | 600 | 2400 | 4525 | 1.09 | 2656.88 | G300E | 2840407.14 | 22.29 | G300E | 4615504.53 | 36.21
5442 | Story55 | B36 | 32 MPa RC Beam (60 cm x 40 cm) | Beam | 32MPa | Concrete Rectangular | 400 | 600 | 2400 | 6925 | 1.66 | 4066.06 | G300E | 7357182.95 | 57.73 | G300E | 8214317.9 | 64.45
5443 | Story55 | B37 | 32 MPa RC Beam (60 cm x 40 cm) | Beam | 32MPa | Concrete Rectangular | 400 | 600 | 2400 | 4800 | 1.15 | 2818.35 | G300E | 15042880 | 118.03 | G300E | 6662714.88 | 52.28
5444 | Story55 | B38 | 32 MPa RC Beam (60 cm x 40 cm) | Beam | 32MPa | Concrete Rectangular | 400 | 600 | 2400 | 6925 | 1.66 | 4066.06 | G300E | 5381984.09 | 42.23 | G300E | 9150449.48 | 71.8
5445 | Story55 | B39 | 32 MPa RC Beam (60 cm x 40 cm) | Beam | 32MPa | Concrete Rectangular | 400 | 600 | 2400 | 4800 | 1.15 | 2818.35 | G300E | 14926080 | 117.12 | G300E | 7919158.4 | 62.14
5446 | Story55 | B4 | 32 MPa RC Beam (60 cm x 40 cm) | Beam | 32MPa | Concrete Rectangular | 400 | 600 | 2400 | 6925 | 1.66 | 4066.06 | G300E | 5272972 | 41.37 | G300E | 8485073.42 | 66.58
5447 | Story55 | B40 | 32 MPa RC Beam (60 cm x 40 cm) | Beam | 32MPa | Concrete Rectangular | 400 | 600 | 2400 | 6925 | 1.66 | 4066.06 | G300E | 7384882.95 | 57.94 | G300E | 9853654.9 | 77.32
5448 | Story55 | B41 | 32 MPa RC Beam (60 cm x 40 cm) | Beam | 32MPa | Concrete Rectangular | 400 | 600 | 2400 | 4525 | 1.09 | 2656.88 | G300E | 2840083.93 | 22.28 | G300E | 4615504.53 | 36.21
5449 | Story55 | B42 | 32 MPa RC Beam (35 cm x 25 cm) | Beam | 32MPa | Concrete Rectangular | 250 | 350 | 875 | 6925 | 0.61 | 1482.42 | G300E | 10231057.95 | 80.28 | G300E | 3647301.97 | 28.62
5450 | Story55 | B43 | 32 MPa RC Beam (25 cm x 25 cm) | Beam | 32MPa | Concrete Rectangular | 250 | 250 | 625 | 4525 | 0.28 | 691.9 | G300E | 4678850 | 36.71 | G300E | 1262944.47 | 9.91
5451 | Story55 | B44 | 32 MPa RC Beam (42.5 cm x 25 cm) | Beam | 32MPa | Concrete Rectangular | 250 | 425 | 1062.5 | 6925 | 0.74 | 1800.08 | G300E | 8816784.09 | 69.18 | G300E | 4092013.58 | 32.11
5452 | Story55 | B45 | 32 MPa RC Beam (60 cm x 40 cm) | Beam | 32MPa | Concrete Rectangular | 400 | 600 | 2400 | 4525 | 1.09 | 2656.88 | G300E | 3634423.44 | 28.52 | G300E | 6287492.59 | 49.33
5453 | Story55 | B46 | 32 MPa RC Beam (60 cm x 40 cm) | Beam | 32MPa | Concrete Rectangular | 400 | 600 | 2400 | 4525 | 1.09 | 2656.88 | G300E | 2728575 | 21.41 | G300E | 6117803.88 | 48
5454 | Story55 | B47 | 32 MPa RC Beam (45 cm x 25 cm) | Beam | 32MPa | Concrete Rectangular | 250 | 450 | 1125 | 6925 | 0.78 | 1905.96 | G300E | 9850497.73 | 77.29 | G300E | 2451832.76 | 19.24
5455 | Story55 | B48 | 32 MPa RC Beam (25 cm x 25 cm) | Beam | 32MPa | Concrete Rectangular | 250 | 250 | 625 | 4525 | 0.28 | 691.9 | G300E | 3907014.29 | 30.66 | G300E | 1013390.72 | 7.95
5456 | Story55 | B49 | 32 MPa RC Beam (37.5 cm x 25 cm) | Beam | 32MPa | Concrete Rectangular | 250 | 375 | 937.5 | 6925 | 0.65 | 1588.3 | G300E | 10868157.95 | 85.28 | G300E | 3950055.41 | 30.99
5457 | Story55 | B5 | 32 MPa RC Beam (40 cm x 25 cm) | Beam | 32MPa | Concrete Rectangular | 250 | 400 | 1000 | 4525 | 0.45 | 1107.03 | G300E | 5914973.53 | 46.41 | G300E | 2605432.18 | 20.44
5458 | Story55 | B50 | 32 MPa RC Beam (60 cm x 40 cm) | Beam | 32MPa | Concrete Rectangular | 400 | 600 | 2400 | 4525 | 1.09 | 2656.88 | G300E | 4287760.71 | 33.64 | G300E | 5923227.59 | 46.48
5459 | Story55 | B51 | 32 MPa RC Beam (60 cm x 40 cm) | Beam | 32MPa | Concrete Rectangular | 400 | 600 | 2400 | 7200 | 1.73 | 4227.52 | G300E | 19026782.61 | 149.29 | G300E | 9237903.65 | 72.48
5460 | Story55 | B55 | 32 MPa RC Beam (60 cm x 40 cm) | Beam | 32MPa | Concrete Rectangular | 400 | 600 | 2400 | 6925 | 1.66 | 4066.06 | G300E | 18306990.22 | 143.64 | G300E | 8878485.29 | 69.66
5461 | Story55 | B56 | 32 MPa RC Beam (60 cm x 40 cm) | Beam | 32MPa | Concrete Rectangular | 400 | 600 | 2400 | 4525 | 1.09 | 2656.88 | G300E | 4287760.71 | 33.64 | G300E | 5923227.59 | 46.48
5462 | Story55 | B57 | 32 MPa RC Beam (37.5 cm x 25 cm) | Beam | 32MPa | Concrete Rectangular | 250 | 375 | 937.5 | 6925 | 0.65 | 1588.3 | G300E | 10867213.64 | 85.27 | G300E | 3950049.51 | 30.99
5463 | Story55 | B58 | 32 MPa RC Beam (25 cm x 25 cm) | Beam | 32MPa | Concrete Rectangular | 250 | 250 | 625 | 4525 | 0.28 | 691.9 | G300E | 3907014.29 | 30.66 | G300E | 1013396.38 | 7.95
5464 | Story55 | B59 | 32 MPa RC Beam (45 cm x 25 cm) | Beam | 32MPa | Concrete Rectangular | 250 | 450 | 1125 | 6925 | 0.78 | 1905.96 | G300E | 9851442.05 | 77.3 | G300E | 2451859.68 | 19.24
5465 | Story55 | B6 | 32 MPa RC Beam (60 cm x 40 cm) | Beam | 32MPa | Concrete Rectangular | 400 | 600 | 2400 | 6925 | 1.66 | 4066.06 | G300E | 5535483.7 | 43.43 | G300E | 8059502.88 | 63.24
5466 | Story55 | B60 | 32 MPa RC Beam (60 cm x 40 cm) | Beam | 32MPa | Concrete Rectangular | 400 | 600 | 2400 | 4525 | 1.09 | 2656.88 | G300E | 2728575 | 21.41 | G300E | 6117803.88 | 48
5467 | Story55 | B61 | 32 MPa RC Beam (60 cm x 40 cm) | Beam | 32MPa | Concrete Rectangular | 400 | 600 | 2400 | 4525 | 1.09 | 2656.88 | G300E | 3634140.62 | 28.51 | G300E | 6287492.59 | 49.33
5468 | Story55 | B62 | 32 MPa RC Beam (45 cm x 25 cm) | Beam | 32MPa | Concrete Rectangular | 250 | 450 | 1125 | 6925 | 0.78 | 1905.96 | G300E | 9850812.5 | 77.29 | G300E | 2451841.26 | 19.24
5469 | Story55 | B63 | 32 MPa RC Beam (25 cm x 25 cm) | Beam | 32MPa | Concrete Rectangular | 250 | 250 | 625 | 4525 | 0.28 | 691.9 | G300E | 4677880.36 | 36.7 | G300E | 1262942.04 | 9.91
5470 | Story55 | B64 | 32 MPa RC Beam (37.5 cm x 25 cm) | Beam | 32MPa | Concrete Rectangular | 250 | 375 | 937.5 | 6925 | 0.65 | 1588.3 | G300E | 10867528.41 | 85.27 | G300E | 3950036.53 | 30.99
5471 | Story55 | B65 | 32 MPa RC Beam (60 cm x 40 cm) | Beam | 32MPa | Concrete Rectangular | 400 | 600 | 2400 | 4525 | 1.09 | 2656.88 | G300E | 2840083.93 | 22.28 | G300E | 4615504.53 | 36.21
5472 | Story55 | B66 | 32 MPa RC Beam (60 cm x 40 cm) | Beam | 32MPa | Concrete Rectangular | 400 | 600 | 2400 | 7200 | 1.73 | 4227.52 | G300E | 19035234.78 | 149.36 | G300E | 9231255.86 | 72.43
5473 | Story55 | B67 | 32 MPa RC Beam (60 cm x 40 cm) | Beam | 32MPa | Concrete Rectangular | 400 | 600 | 2400 | 4525 | 1.09 | 2656.88 | G300E | 14065208.33 | 110.36 | G300E | 7458871.84 | 58.53
5474 | Story55 | B69 | 32 MPa RC Beam (60 cm x 40 cm) | Beam | 32MPa | Concrete Rectangular | 400 | 600 | 2400 | 4525 | 1.09 | 2656.88 | G300E | 14071241.67 | 110.41 | G300E | 7459802.18 | 58.53
5475 | Story55 | B7 | 32 MPa RC Beam (27.5 cm x 25 cm) | Beam | 32MPa | Concrete Rectangular | 250 | 275 | 687.5 | 4525 | 0.31 | 761.09 | G300E | 7429726.79 | 58.3 | G300E | 1920622.43 | 15.07
5476 | Story55 | B70 | 32 MPa RC Beam (60 cm x 40 cm) | Beam | 32MPa | Concrete Rectangular | 400 | 600 | 2400 | 6925 | 1.66 | 4066.06 | G300E | 18309097.83 | 143.66 | G300E | 8878761.69 | 69.67
5477 | Story55 | B71 | 32 MPa RC Beam (60 cm x 40 cm) | Beam | 32MPa | Concrete Rectangular | 400 | 600 | 2400 | 4525 | 1.09 | 2656.88 | G300E | 2840083.93 | 22.28 | G300E | 4615504.53 | 36.21
5478 | Story55 | B72 | 32 MPa RC Beam (37.5 cm x 25 cm) | Beam | 32MPa | Concrete Rectangular | 250 | 375 | 937.5 | 6925 | 0.65 | 1588.3 | G300E | 10866584.09 | 85.26 | G300E | 3950030.62 | 30.99
5479 | Story55 | B73 | 32 MPa RC Beam (25 cm x 25 cm) | Beam | 32MPa | Concrete Rectangular | 250 | 250 | 625 | 4525 | 0.28 | 691.9 | G300E | 4678526.79 | 36.71 | G300E | 1262943.66 | 9.91
5480 | Story55 | B74 | 32 MPa RC Beam (45 cm x 25 cm) | Beam | 32MPa | Concrete Rectangular | 250 | 450 | 1125 | 6925 | 0.78 | 1905.96 | G300E | 9851442.05 | 77.3 | G300E | 2451858.26 | 19.24
5481 | Story55 | B75 | 32 MPa RC Beam (60 cm x 40 cm) | Beam | 32MPa | Concrete Rectangular | 400 | 600 | 2400 | 4525 | 1.09 | 2656.88 | G300E | 3634140.62 | 28.51 | G300E | 6287492.59 | 49.33
5482 | Story55 | B76 | 32 MPa RC Beam (60 cm x 40 cm) | Beam | 32MPa | Concrete Rectangular | 400 | 600 | 2400 | 4525 | 1.09 | 2656.88 | G300E | 2923473.21 | 22.94 | G300E | 4525003.88 | 35.5
5483 | Story55 | B77 | 32 MPa RC Beam (42.5 cm x 25 cm) | Beam | 32MPa | Concrete Rectangular | 250 | 425 | 1062.5 | 6925 | 0.74 | 1800.08 | G300E | 8816784.09 | 69.18 | G300E | 4092013.58 | 32.11
5484 | Story55 | B78 | 32 MPa RC Beam (30 cm x 25 cm) | Beam | 32MPa | Concrete Rectangular | 250 | 300 | 750 | 4525 | 0.34 | 830.28 | G300E | 4989782.14 | 39.15 | G300E | 1999645.66 | 15.69
5485 | Story55 | B79 | 32 MPa RC Beam (35 cm x 25 cm) | Beam | 32MPa | Concrete Rectangular | 250 | 350 | 875 | 6925 | 0.61 | 1482.42 | G300E | 10228854.55 | 80.26 | G300E | 3647244.68 | 28.62
5486 | Story55 | B8 | 32 MPa RC Beam (60 cm x 40 cm) | Beam | 32MPa | Concrete Rectangular | 400 | 600 | 2400 | 6925 | 1.66 | 4066.06 | G300E | 5413776.14 | 42.48 | G300E | 6663117.9 | 52.28
5487 | Story55 | B80 | 32 MPa RC Beam (42.5 cm x 25 cm) | Beam | 32MPa | Concrete Rectangular | 250 | 425 | 1062.5 | 4525 | 0.48 | 1176.22 | G300E | 2706596.43 | 21.24 | G300E | 2577995.77 | 20.23
5488 | Story55 | B81 | 32 MPa RC Beam (60 cm x 40 cm) | Beam | 32MPa | Concrete Rectangular | 400 | 600 | 2400 | 6925 | 1.66 | 4066.06 | G300E | 7382679.55 | 57.93 | G300E | 9853654.9 | 77.32
5489 | Story55 | B82 | 32 MPa RC Beam (42.5 cm x 25 cm) | Beam | 32MPa | Concrete Rectangular | 250 | 425 | 1062.5 | 4525 | 0.48 | 1176.22 | G300E | 8639841.07 | 67.79 | G300E | 3192161.25 | 25.05
5490 | Story55 | B83 | 32 MPa RC Beam (60 cm x 40 cm) | Beam | 32MPa | Concrete Rectangular | 400 | 600 | 2400 | 6925 | 1.66 | 4066.06 | G300E | 5380725 | 42.22 | G300E | 9156115.39 | 71.84
5491 | Story55 | B84 | 32 MPa RC Beam (42.5 cm x 25 cm) | Beam | 32MPa | Concrete Rectangular | 250 | 425 | 1062.5 | 4525 | 0.48 | 1176.22 | G300E | 8641780.36 | 67.81 | G300E | 3193275.13 | 25.06
5492 | Story55 | B85 | 32 MPa RC Beam (60 cm x 40 cm) | Beam | 32MPa | Concrete Rectangular | 400 | 600 | 2400 | 6925 | 1.66 | 4066.06 | G300E | 7383938.64 | 57.94 | G300E | 9853654.9 | 77.32
5493 | Story55 | B86 | 32 MPa RC Beam (42.5 cm x 25 cm) | Beam | 32MPa | Concrete Rectangular | 250 | 425 | 1062.5 | 4525 | 0.48 | 1176.22 | G300E | 2706596.43 | 21.24 | G300E | 2577995.77 | 20.23
5494 | Story55 | B87 | 32 MPa RC Beam (35 cm x 25 cm) | Beam | 32MPa | Concrete Rectangular | 250 | 350 | 875 | 6925 | 0.61 | 1482.42 | G300E | 10229484.09 | 80.26 | G300E | 3647262.31 | 28.62
5495 | Story55 | B88 | 32 MPa RC Beam (30 cm x 25 cm) | Beam | 32MPa | Concrete Rectangular | 250 | 300 | 750 | 4525 | 0.34 | 830.28 | G300E | 4989782.14 | 39.15 | G300E | 1999648.57 | 15.69
5496 | Story55 | B89 | 32 MPa RC Beam (42.5 cm x 25 cm) | Beam | 32MPa | Concrete Rectangular | 250 | 425 | 1062.5 | 6925 | 0.74 | 1800.08 | G300E | 8816784.09 | 69.18 | G300E | 4092030.98 | 32.11
5497 | Story55 | B9 | 32 MPa RC Beam (27.5 cm x 25 cm) | Beam | 32MPa | Concrete Rectangular | 250 | 275 | 687.5 | 4525 | 0.31 | 761.09 | G300E | 7472391.07 | 58.63 | G300E | 1921017.97 | 15.07
5498 | Story55 | B90 | 32 MPa RC Beam (60 cm x 40 cm) | Beam | 32MPa | Concrete Rectangular | 400 | 600 | 2400 | 4525 | 1.09 | 2656.88 | G300E | 2923473.21 | 22.94 | G300E | 4525003.88 | 35.5
5499 | Story55 | B91 | 32 MPa RC Beam (60 cm x 40 cm) | Beam | 32MPa | Concrete Rectangular | 400 | 600 | 2400 | 4525 | 1.09 | 2656.88 | G300E | 3485758.33 | 27.35 | G300E | 3429347.27 | 26.91
5500 | Story55 | B92 | 32 MPa RC Beam (45 cm x 25 cm) | Beam | 32MPa | Concrete Rectangular | 250 | 450 | 1125 | 6925 | 0.78 | 1905.96 | G300E | 5930318.18 | 46.53 | G300E | 3545796.73 | 27.82
5501 | Story55 | B93 | 32 MPa RC Beam (42.5 cm x 25 cm) | Beam | 32MPa | Concrete Rectangular | 250 | 425 | 1062.5 | 4525 | 0.48 | 1176.22 | G300E | 5855350 | 45.94 | G300E | 2245999.02 | 17.62
5502 | Story55 | B94 | 32 MPa RC Beam (50 cm x 25 cm) | Beam | 32MPa | Concrete Rectangular | 250 | 500 | 1250 | 6925 | 0.87 | 2117.74 | G300E | 5560145.45 | 43.63 | G300E | 4120533.96 | 32.33
5503 | Story55 | B95 | 32 MPa RC Beam (40 cm x 25 cm) | Beam | 32MPa | Concrete Rectangular | 250 | 400 | 1000 | 4525 | 0.45 | 1107.03 | G300E | 5612616.07 | 44.04 | G300E | 2437910.98 | 19.13
5504 | Story55 | B96 | 32 MPa RC Beam (37.5 cm x 25 cm) | Beam | 32MPa | Concrete Rectangular | 250 | 375 | 937.5 | 6925 | 0.65 | 1588.3 | G300E | 7150692.05 | 56.11 | G300E | 3616368.78 | 28.38
5505 | Story55 | B97 | 32 MPa RC Beam (27.5 cm x 25 cm) | Beam | 32MPa | Concrete Rectangular | 250 | 275 | 687.5 | 4525 | 0.31 | 761.09 | G300E | 7480794.64 | 58.7 | G300E | 1921226.84 | 15.07
5506 | Story55 | B98 | 32 MPa RC Beam (47.5 cm x 25 cm) | Beam | 32MPa | Concrete Rectangular | 250 | 475 | 1187.5 | 6925 | 0.82 | 2011.85 | G300E | 4345752.27 | 34.1 | G300E | 4243641.73 | 33.3
5507 | Story55 | B99 | 32 MPa RC Beam (27.5 cm x 25 cm) | Beam | 32MPa | Concrete Rectangular | 250 | 275 | 687.5 | 4525 | 0.31 | 761.09 | G300E | 7481441.07 | 58.7 | G300E | 1921207.29 | 15.07
5508 | Story56 | B1 | 32 MPa RC Beam (60 cm x 40 cm) | Beam | 32MPa | Concrete Rectangular | 400 | 600 | 2400 | 4525 | 1.09 | 2656.88 | G300E | 2728575 | 21.41 | G300E | 5719603.88 | 44.88
5509 | Story56 | B10 | 32 MPa RC Beam (60 cm x 40 cm) | Beam | 32MPa | Concrete Rectangular | 400 | 600 | 2400 | 6925 | 1.66 | 4066.06 | G300E | 5265203.41 | 41.31 | G300E | 8214317.9 | 64.45
5510 | Story56 | B100 | 32 MPa RC Beam (37.5 cm x 25 cm) | Beam | 32MPa | Concrete Rectangular | 250 | 375 | 937.5 | 6925 | 0.65 | 1588.3 | G300E | 7633238.64 | 59.89 | G300E | 3721181.8 | 29.2
5511 | Story56 | B101 | 32 MPa RC Beam (40 cm x 25 cm) | Beam | 32MPa | Concrete Rectangular | 250 | 400 | 1000 | 4525 | 0.45 | 1107.03 | G300E | 5612616.07 | 44.04 | G300E | 2759129.09 | 21.65
5512 | Story56 | B102 | 32 MPa RC Beam (50 cm x 25 cm) | Beam | 32MPa | Concrete Rectangular | 250 | 500 | 1250 | 6925 | 0.87 | 2117.74 | G300E | 5491210.23 | 43.09 | G300E | 3936623.27 | 30.89
5513 | Story56 | B103 | 32 MPa RC Beam (40 cm x 25 cm) | Beam | 32MPa | Concrete Rectangular | 250 | 400 | 1000 | 4525 | 0.45 | 1107.03 | G300E | 5759678.57 | 45.19 | G300E | 2310983.44 | 18.13
5514 | Story56 | B104 | 32 MPa RC Beam (40 cm x 25 cm) | Beam | 32MPa | Concrete Rectangular | 250 | 400 | 1000 | 6925 | 0.69 | 1694.19 | G300E | 7222775 | 56.67 | G300E | 3982285.46 | 31.25
5515 | Story56 | B105 | 32 MPa RC Beam (60 cm x 40 cm) | Beam | 32MPa | Concrete Rectangular | 400 | 600 | 2400 | 4525 | 1.09 | 2656.88 | G300E | 2728575 | 21.41 | G300E | 5719603.88 | 44.88
5516 | Story56 | B106 | 32 MPa RC Beam (60 cm x 40 cm) | Beam | 32MPa | Concrete Rectangular | 400 | 600 | 2400 | 6925 | 1.66 | 4066.06 | G300E | 5079487.5 | 39.86 | G300E | 7826517.9 | 61.41
5517 | Story56 | B107 | 32 MPa RC Beam (60 cm x 40 cm) | Beam | 32MPa | Concrete Rectangular | 400 | 600 | 2400 | 6925 | 1.66 | 4066.06 | G300E | 5513873.86 | 43.26 | G300E | 7826517.9 | 61.41
5518 | Story56 | B108 | 32 MPa RC Beam (60 cm x 40 cm) | Beam | 32MPa | Concrete Rectangular | 400 | 600 | 2400 | 6925 | 1.66 | 4066.06 | G300E | 5265203.41 | 41.31 | G300E | 8214317.9 | 64.45
5519 | Story56 | B109 | 32 MPa RC Beam (60 cm x 40 cm) | Beam | 32MPa | Concrete Rectangular | 400 | 600 | 2400 | 6925 | 1.66 | 4066.06 | G300E | 5314622.73 | 41.7 | G300E | 3278673.99 | 25.73
5520 | Story56 | B11 | 32 MPa RC Beam (40 cm x 25 cm) | Beam | 32MPa | Concrete Rectangular | 250 | 400 | 1000 | 4525 | 0.45 | 1107.03 | G300E | 5611969.64 | 44.03 | G300E | 2759051.52 | 21.65
5521 | Story56 | B110 | 32 MPa RC Beam (60 cm x 40 cm) | Beam | 32MPa | Concrete Rectangular | 400 | 600 | 2400 | 6925 | 1.66 | 4066.06 | G300E | 5265203.41 | 41.31 | G300E | 8214317.9 | 64.45
5522 | Story56 | B111 | 32 MPa RC Beam (60 cm x 40 cm) | Beam | 32MPa | Concrete Rectangular | 400 | 600 | 2400 | 6925 | 1.66 | 4066.06 | G300E | 5513873.86 | 43.26 | G300E | 7826517.9 | 61.41
5523 | Story56 | B112 | 32 MPa RC Beam (60 cm x 40 cm) | Beam | 32MPa | Concrete Rectangular | 400 | 600 | 2400 | 6925 | 1.66 | 4066.06 | G300E | 5079487.5 | 39.86 | G300E | 7826517.9 | 61.41
5524 | Story56 | B12 | 32 MPa RC Beam (60 cm x 40 cm) | Beam | 32MPa | Concrete Rectangular | 400 | 600 | 2400 | 6925 | 1.66 | 4066.06 | G300E | 5513873.86 | 43.26 | G300E | 7826517.9 | 61.41
5525 | Story56 | B13 | 32 MPa RC Beam (40 cm x 25 cm) | Beam | 32MPa | Concrete Rectangular | 250 | 400 | 1000 | 4525 | 0.45 | 1107.03 | G300E | 5759355.36 | 45.19 | G300E | 2310957.58 | 18.13
5526 | Story56 | B14 | 32 MPa RC Beam (60 cm x 40 cm) | Beam | 32MPa | Concrete Rectangular | 400 | 600 | 2400 | 6925 | 1.66 | 4066.06 | G300E | 5079487.5 | 39.86 | G300E | 7826517.9 | 61.41
5527 | Story56 | B15 | 32 MPa RC Beam (60 cm x 40 cm) | Beam | 32MPa | Concrete Rectangular | 400 | 600 | 2400 | 4525 | 1.09 | 2656.88 | G300E | 2728575 | 21.41 | G300E | 5719603.88 | 44.88
5528 | Story56 | B16 | 32 MPa RC Beam (60 cm x 40 cm) | Beam | 32MPa | Concrete Rectangular | 400 | 600 | 2400 | 4525 | 1.09 | 2656.88 | G300E | 2923473.21 | 22.94 | G300E | 5321403.88 | 41.75
5529 | Story56 | B17 | 32 MPa RC Beam (40 cm x 25 cm) | Beam | 32MPa | Concrete Rectangular | 250 | 400 | 1000 | 6925 | 0.69 | 1694.19 | G300E | 7221515.91 | 56.66 | G300E | 3982236.36 | 31.25
5530 | Story56 | B18 | 32 MPa RC Beam (30 cm x 25 cm) | Beam | 32MPa | Concrete Rectangular | 250 | 300 | 750 | 4525 | 0.34 | 830.28 | G300E | 4972328.57 | 39.01 | G300E | 1513160 | 11.87
5531 | Story56 | B19 | 32 MPa RC Beam (50 cm x 25 cm) | Beam | 32MPa | Concrete Rectangular | 250 | 500 | 1250 | 6925 | 0.87 | 2117.74 | G300E | 5487432.95 | 43.06 | G300E | 3934179.06 | 30.87
5532 | Story56 | B2 | 32 MPa RC Beam (60 cm x 40 cm) | Beam | 32MPa | Concrete Rectangular | 400 | 600 | 2400 | 6925 | 1.66 | 4066.06 | G300E | 5079487.5 | 39.86 | G300E | 7826517.9 | 61.41
5533 | Story56 | B20 | 32 MPa RC Beam (45 cm x 25 cm) | Beam | 32MPa | Concrete Rectangular | 250 | 450 | 1125 | 4525 | 0.51 | 1245.41 | G300E | 2615773.21 | 20.52 | G300E | 2677350.38 | 21.01
5534 | Story56 | B21 | 32 MPa RC Beam (37.5 cm x 25 cm) | Beam | 32MPa | Concrete Rectangular | 250 | 375 | 937.5 | 6925 | 0.65 | 1588.3 | G300E | 7594705.21 | 59.59 | G300E | 3606987.24 | 28.3
5535 | Story56 | B22 | 32 MPa RC Beam (42.5 cm x 25 cm) | Beam | 32MPa | Concrete Rectangular | 250 | 425 | 1062.5 | 4525 | 0.48 | 1176.22 | G300E | 8415530.36 | 66.03 | G300E | 3161549.95 | 24.81
5536 | Story56 | B23 | 32 MPa RC Beam (37.5 cm x 25 cm) | Beam | 32MPa | Concrete Rectangular | 250 | 375 | 937.5 | 6925 | 0.65 | 1588.3 | G300E | 5205396.59 | 40.84 | G300E | 3565514.88 | 27.98
5537 | Story56 | B24 | 32 MPa RC Beam (42.5 cm x 25 cm) | Beam | 32MPa | Concrete Rectangular | 250 | 425 | 1062.5 | 4525 | 0.48 | 1176.22 | G300E | 8443650 | 66.25 | G300E | 3162841.51 | 24.82
5538 | Story56 | B25 | 32 MPa RC Beam (37.5 cm x 25 cm) | Beam | 32MPa | Concrete Rectangular | 250 | 375 | 937.5 | 6925 | 0.65 | 1588.3 | G300E | 7635127.27 | 59.91 | G300E | 3721227.84 | 29.2
5539 | Story56 | B26 | 32 MPa RC Beam (45 cm x 25 cm) | Beam | 32MPa | Concrete Rectangular | 250 | 450 | 1125 | 4525 | 0.51 | 1245.41 | G300E | 2611894.64 | 20.49 | G300E | 2680582.53 | 21.03
5540 | Story56 | B27 | 32 MPa RC Beam (50 cm x 25 cm) | Beam | 32MPa | Concrete Rectangular | 250 | 500 | 1250 | 6925 | 0.87 | 2117.74 | G300E | 5491210.23 | 43.09 | G300E | 3945130.01 | 30.95
5541 | Story56 | B28 | 32 MPa RC Beam (30 cm x 25 cm) | Beam | 32MPa | Concrete Rectangular | 250 | 300 | 750 | 4525 | 0.34 | 830.28 | G300E | 4972005.36 | 39.01 | G300E | 1513053.34 | 11.87
5542 | Story56 | B29 | 32 MPa RC Beam (40 cm x 25 cm) | Beam | 32MPa | Concrete Rectangular | 250 | 400 | 1000 | 6925 | 0.69 | 1694.19 | G300E | 7222775 | 56.67 | G300E | 3982290.5 | 31.25
5543 | Story56 | B3 | 32 MPa RC Beam (40 cm x 25 cm) | Beam | 32MPa | Concrete Rectangular | 250 | 400 | 1000 | 4525 | 0.45 | 1107.03 | G300E | 5756446.43 | 45.17 | G300E | 2311777.25 | 18.14
5544 | Story56 | B30 | 32 MPa RC Beam (60 cm x 40 cm) | Beam | 32MPa | Concrete Rectangular | 400 | 600 | 2400 | 4525 | 1.09 | 2656.88 | G300E | 2923473.21 | 22.94 | G300E | 5321403.88 | 41.75
5545 | Story56 | B31 | 32 MPa RC Beam (60 cm x 40 cm) | Beam | 32MPa | Concrete Rectangular | 400 | 600 | 2400 | 4525 | 1.09 | 2656.88 | G300E | 2923473.21 | 22.94 | G300E | 6117803.88 | 48
5546 | Story56 | B32 | 32 MPa RC Beam (42.5 cm x 25 cm) | Beam | 32MPa | Concrete Rectangular | 250 | 425 | 1062.5 | 6925 | 0.74 | 1800.08 | G300E | 8873443.18 | 69.62 | G300E | 3546976.58 | 27.83
5547 | Story56 | B33 | 32 MPa RC Beam (25 cm x 25 cm) | Beam | 32MPa | Concrete Rectangular | 250 | 250 | 625 | 4525 | 0.28 | 691.9 | G300E | 4859850 | 38.13 | G300E | 1161327.51 | 9.11
5548 | Story56 | B34 | 32 MPa RC Beam (35 cm x 25 cm) | Beam | 32MPa | Concrete Rectangular | 250 | 350 | 875 | 6925 | 0.61 | 1482.42 | G300E | 10137255.68 | 79.54 | G300E | 3639462.24 | 28.56
5549 | Story56 | B35 | 32 MPa RC Beam (60 cm x 40 cm) | Beam | 32MPa | Concrete Rectangular | 400 | 600 | 2400 | 4525 | 1.09 | 2656.88 | G300E | 2838467.86 | 22.27 | G300E | 6208304.52 | 48.71
5550 | Story56 | B36 | 32 MPa RC Beam (60 cm x 40 cm) | Beam | 32MPa | Concrete Rectangular | 400 | 600 | 2400 | 6925 | 1.66 | 4066.06 | G300E | 7330742.05 | 57.52 | G300E | 9751353.13 | 76.51
5551 | Story56 | B37 | 32 MPa RC Beam (60 cm x 40 cm) | Beam | 32MPa | Concrete Rectangular | 400 | 600 | 2400 | 4800 | 1.15 | 2818.35 | G300E | 15103040 | 118.5 | G300E | 6662697.6 | 52.28
5552 | Story56 | B38 | 32 MPa RC Beam (60 cm x 40 cm) | Beam | 32MPa | Concrete Rectangular | 400 | 600 | 2400 | 6925 | 1.66 | 4066.06 | G300E | 5393315.91 | 42.32 | G300E | 9132507.43 | 71.66
5553 | Story56 | B39 | 32 MPa RC Beam (60 cm x 40 cm) | Beam | 32MPa | Concrete Rectangular | 400 | 600 | 2400 | 4800 | 1.15 | 2818.35 | G300E | 15008960 | 117.77 | G300E | 7907794.56 | 62.05
5554 | Story56 | B4 | 32 MPa RC Beam (60 cm x 40 cm) | Beam | 32MPa | Concrete Rectangular | 400 | 600 | 2400 | 6925 | 1.66 | 4066.06 | G300E | 4904008 | 38.48 | G300E | 7042456.86 | 55.26
5555 | Story56 | B40 | 32 MPa RC Beam (60 cm x 40 cm) | Beam | 32MPa | Concrete Rectangular | 400 | 600 | 2400 | 6925 | 1.66 | 4066.06 | G300E | 7357812.5 | 57.73 | G300E | 9841378.76 | 77.22
5556 | Story56 | B41 | 32 MPa RC Beam (60 cm x 40 cm) | Beam | 32MPa | Concrete Rectangular | 400 | 600 | 2400 | 4525 | 1.09 | 2656.88 | G300E | 2838144.64 | 22.27 | G300E | 6208304.52 | 48.71
5557 | Story56 | B42 | 32 MPa RC Beam (35 cm x 25 cm) | Beam | 32MPa | Concrete Rectangular | 250 | 350 | 875 | 6925 | 0.61 | 1482.42 | G300E | 10136311.36 | 79.53 | G300E | 3639463.34 | 28.56
5558 | Story56 | B43 | 32 MPa RC Beam (25 cm x 25 cm) | Beam | 32MPa | Concrete Rectangular | 250 | 250 | 625 | 4525 | 0.28 | 691.9 | G300E | 4861142.86 | 38.14 | G300E | 1161363.07 | 9.11
5559 | Story56 | B44 | 32 MPa RC Beam (42.5 cm x 25 cm) | Beam | 32MPa | Concrete Rectangular | 250 | 425 | 1062.5 | 6925 | 0.74 | 1800.08 | G300E | 8875331.82 | 69.64 | G300E | 3547012.7 | 27.83
5560 | Story56 | B45 | 32 MPa RC Beam (60 cm x 40 cm) | Beam | 32MPa | Concrete Rectangular | 400 | 600 | 2400 | 4525 | 1.09 | 2656.88 | G300E | 2923473.21 | 22.94 | G300E | 6117803.88 | 48
5561 | Story56 | B46 | 32 MPa RC Beam (60 cm x 40 cm) | Beam | 32MPa | Concrete Rectangular | 400 | 600 | 2400 | 4525 | 1.09 | 2656.88 | G300E | 4287760.71 | 33.64 | G300E | 5574800 | 43.74
5562 | Story56 | B47 | 32 MPa RC Beam (45 cm x 25 cm) | Beam | 32MPa | Concrete Rectangular | 250 | 450 | 1125 | 6925 | 0.78 | 1905.96 | G300E | 9071120.45 | 71.18 | G300E | 4144971.81 | 32.52
5563 | Story56 | B48 | 32 MPa RC Beam (25 cm x 25 cm) | Beam | 32MPa | Concrete Rectangular | 250 | 250 | 625 | 4525 | 0.28 | 691.9 | G300E | 3844957.14 | 30.17 | G300E | 1011701.12 | 7.94
5564 | Story56 | B49 | 32 MPa RC Beam (37.5 cm x 25 cm) | Beam | 32MPa | Concrete Rectangular | 250 | 375 | 937.5 | 6925 | 0.65 | 1588.3 | G300E | 10812757.95 | 84.84 | G300E | 3942389.91 | 30.93
5565 | Story56 | B5 | 32 MPa RC Beam (40 cm x 25 cm) | Beam | 32MPa | Concrete Rectangular | 250 | 400 | 1000 | 4525 | 0.45 | 1107.03 | G300E | 5914973.53 | 46.41 | G300E | 2720748.35 | 21.35
5566 | Story56 | B50 | 32 MPa RC Beam (60 cm x 40 cm) | Beam | 32MPa | Concrete Rectangular | 400 | 600 | 2400 | 4525 | 1.09 | 2656.88 | G300E | 4287760.71 | 33.64 | G300E | 5932924.01 | 46.55
5567 | Story56 | B51 | 32 MPa RC Beam (60 cm x 40 cm) | Beam | 32MPa | Concrete Rectangular | 400 | 600 | 2400 | 7200 | 1.73 | 4227.52 | G300E | 19189565.22 | 150.57 | G300E | 9231739.83 | 72.44
5568 | Story56 | B55 | 32 MPa RC Beam (60 cm x 40 cm) | Beam | 32MPa | Concrete Rectangular | 400 | 600 | 2400 | 6925 | 1.66 | 4066.06 | G300E | 18465060.87 | 144.88 | G300E | 8873746.79 | 69.63
5569 | Story56 | B56 | 32 MPa RC Beam (60 cm x 40 cm) | Beam | 32MPa | Concrete Rectangular | 400 | 600 | 2400 | 4525 | 1.09 | 2656.88 | G300E | 4287760.71 | 33.64 | G300E | 5932924.01 | 46.55
5570 | Story56 | B57 | 32 MPa RC Beam (37.5 cm x 25 cm) | Beam | 32MPa | Concrete Rectangular | 250 | 375 | 937.5 | 6925 | 0.65 | 1588.3 | G300E | 10811498.86 | 84.83 | G300E | 3942395.81 | 30.93
5571 | Story56 | B58 | 32 MPa RC Beam (25 cm x 25 cm) | Beam | 32MPa | Concrete Rectangular | 250 | 250 | 625 | 4525 | 0.28 | 691.9 | G300E | 3844957.14 | 30.17 | G300E | 1011707.58 | 7.94
5572 | Story56 | B59 | 32 MPa RC Beam (45 cm x 25 cm) | Beam | 32MPa | Concrete Rectangular | 250 | 450 | 1125 | 6925 | 0.78 | 1905.96 | G300E | 9071750 | 71.18 | G300E | 4144995.89 | 32.52
5573 | Story56 | B6 | 32 MPa RC Beam (60 cm x 40 cm) | Beam | 32MPa | Concrete Rectangular | 400 | 600 | 2400 | 6925 | 1.66 | 4066.06 | G300E | 5255130.68 | 41.23 | G300E | 8214317.9 | 64.45
5574 | Story56 | B60 | 32 MPa RC Beam (60 cm x 40 cm) | Beam | 32MPa | Concrete Rectangular | 400 | 600 | 2400 | 4525 | 1.09 | 2656.88 | G300E | 4287760.71 | 33.64 | G300E | 5574800 | 43.74
5575 | Story56 | B61 | 32 MPa RC Beam (60 cm x 40 cm) | Beam | 32MPa | Concrete Rectangular | 400 | 600 | 2400 | 4525 | 1.09 | 2656.88 | G300E | 2923473.21 | 22.94 | G300E | 6117803.88 | 48
5576 | Story56 | B62 | 32 MPa RC Beam (45 cm x 25 cm) | Beam | 32MPa | Concrete Rectangular | 250 | 450 | 1125 | 6925 | 0.78 | 1905.96 | G300E | 9071120.45 | 71.18 | G300E | 4144978.9 | 32.52
5577 | Story56 | B63 | 32 MPa RC Beam (25 cm x 25 cm) | Beam | 32MPa | Concrete Rectangular | 250 | 250 | 625 | 4525 | 0.28 | 691.9 | G300E | 4861466.07 | 38.14 | G300E | 1161358.22 | 9.11
5578 | Story56 | B64 | 32 MPa RC Beam (37.5 cm x 25 cm) | Beam | 32MPa | Concrete Rectangular | 250 | 375 | 937.5 | 6925 | 0.65 | 1588.3 | G300E | 10812128.41 | 84.84 | G300E | 3942384.01 | 30.93
5579 | Story56 | B65 | 32 MPa RC Beam (60 cm x 40 cm) | Beam | 32MPa | Concrete Rectangular | 400 | 600 | 2400 | 4525 | 1.09 | 2656.88 | G300E | 2838467.86 | 22.27 | G300E | 6208304.52 | 48.71
5580 | Story56 | B66 | 32 MPa RC Beam (60 cm x 40 cm) | Beam | 32MPa | Concrete Rectangular | 400 | 600 | 2400 | 7200 | 1.73 | 4227.52 | G300E | 19198330.43 | 150.64 | G300E | 9226334.82 | 72.39
5581 | Story56 | B67 | 32 MPa RC Beam (60 cm x 40 cm) | Beam | 32MPa | Concrete Rectangular | 400 | 600 | 2400 | 4525 | 1.09 | 2656.88 | G300E | 14143340 | 110.97 | G300E | 7448119.23 | 58.44
5582 | Story56 | B69 | 32 MPa RC Beam (60 cm x 40 cm) | Beam | 32MPa | Concrete Rectangular | 400 | 600 | 2400 | 4525 | 1.09 | 2656.88 | G300E | 14148468.33 | 111.01 | G300E | 7449011.56 | 58.45
5583 | Story56 | B7 | 32 MPa RC Beam (27.5 cm x 25 cm) | Beam | 32MPa | Concrete Rectangular | 250 | 275 | 687.5 | 4525 | 0.31 | 761.09 | G300E | 7841825 | 61.53 | G300E | 1439303.43 | 11.29
5584 | Story56 | B70 | 32 MPa RC Beam (60 cm x 40 cm) | Beam | 32MPa | Concrete Rectangular | 400 | 600 | 2400 | 6925 | 1.66 | 4066.06 | G300E | 18466265.22 | 144.89 | G300E | 8872824.26 | 69.62
5585 | Story56 | B71 | 32 MPa RC Beam (60 cm x 40 cm) | Beam | 32MPa | Concrete Rectangular | 400 | 600 | 2400 | 4525 | 1.09 | 2656.88 | G300E | 2838144.64 | 22.27 | G300E | 6208304.52 | 48.71
5586 | Story56 | B72 | 32 MPa RC Beam (37.5 cm x 25 cm) | Beam | 32MPa | Concrete Rectangular | 250 | 375 | 937.5 | 6925 | 0.65 | 1588.3 | G300E | 10811184.09 | 84.83 | G300E | 3942376.92 | 30.93
5587 | Story56 | B73 | 32 MPa RC Beam (25 cm x 25 cm) | Beam | 32MPa | Concrete Rectangular | 250 | 250 | 625 | 4525 | 0.28 | 691.9 | G300E | 4861466.07 | 38.14 | G300E | 1161363.88 | 9.11
5588 | Story56 | B74 | 32 MPa RC Beam (45 cm x 25 cm) | Beam | 32MPa | Concrete Rectangular | 250 | 450 | 1125 | 6925 | 0.78 | 1905.96 | G300E | 9071750 | 71.18 | G300E | 4144991.64 | 32.52
5589 | Story56 | B75 | 32 MPa RC Beam (60 cm x 40 cm) | Beam | 32MPa | Concrete Rectangular | 400 | 600 | 2400 | 4525 | 1.09 | 2656.88 | G300E | 2923473.21 | 22.94 | G300E | 6117803.88 | 48
5590 | Story56 | B76 | 32 MPa RC Beam (60 cm x 40 cm) | Beam | 32MPa | Concrete Rectangular | 400 | 600 | 2400 | 4525 | 1.09 | 2656.88 | G300E | 2923473.21 | 22.94 | G300E | 5321403.88 | 41.75
5591 | Story56 | B77 | 32 MPa RC Beam (42.5 cm x 25 cm) | Beam | 32MPa | Concrete Rectangular | 250 | 425 | 1062.5 | 6925 | 0.74 | 1800.08 | G300E | 8875331.82 | 69.64 | G300E | 3547006.01 | 27.83
5592 | Story56 | B78 | 32 MPa RC Beam (30 cm x 25 cm) | Beam | 32MPa | Concrete Rectangular | 250 | 300 | 750 | 4525 | 0.34 | 830.28 | G300E | 4972328.57 | 39.01 | G300E | 1513055.28 | 11.87
5593 | Story56 | B79 | 32 MPa RC Beam (35 cm x 25 cm) | Beam | 32MPa | Concrete Rectangular | 250 | 350 | 875 | 6925 | 0.61 | 1482.42 | G300E | 10135052.27 | 79.52 | G300E | 3639407.15 | 28.56
5594 | Story56 | B8 | 32 MPa RC Beam (60 cm x 40 cm) | Beam | 32MPa | Concrete Rectangular | 400 | 600 | 2400 | 6925 | 1.66 | 4066.06 | G300E | 5314622.73 | 41.7 | G300E | 3278673.99 | 25.73
5595 | Story56 | B80 | 32 MPa RC Beam (45 cm x 25 cm) | Beam | 32MPa | Concrete Rectangular | 250 | 450 | 1125 | 4525 | 0.51 | 1245.41 | G300E | 2612217.86 | 20.5 | G300E | 2680582.53 | 21.03
5596 | Story56 | B81 | 32 MPa RC Beam (60 cm x 40 cm) | Beam | 32MPa | Concrete Rectangular | 400 | 600 | 2400 | 6925 | 1.66 | 4066.06 | G300E | 7354979.55 | 57.71 | G300E | 9841378.76 | 77.22
5597 | Story56 | B82 | 32 MPa RC Beam (42.5 cm x 25 cm) | Beam | 32MPa | Concrete Rectangular | 250 | 425 | 1062.5 | 4525 | 0.48 | 1176.22 | G300E | 8444296.43 | 66.26 | G300E | 3163315.43 | 24.82
5598 | Story56 | B83 | 32 MPa RC Beam (60 cm x 40 cm) | Beam | 32MPa | Concrete Rectangular | 400 | 600 | 2400 | 6925 | 1.66 | 4066.06 | G300E | 5392371.59 | 42.31 | G300E | 9139117.66 | 71.71
5599 | Story56 | B84 | 32 MPa RC Beam (42.5 cm x 25 cm) | Beam | 32MPa | Concrete Rectangular | 250 | 425 | 1062.5 | 4525 | 0.48 | 1176.22 | G300E | 8445589.29 | 66.27 | G300E | 3181877.38 | 24.97
5600 | Story56 | B85 | 32 MPa RC Beam (60 cm x 40 cm) | Beam | 32MPa | Concrete Rectangular | 400 | 600 | 2400 | 6925 | 1.66 | 4066.06 | G300E | 7355609.09 | 57.71 | G300E | 9839490.13 | 77.2
5601 | Story56 | B86 | 32 MPa RC Beam (45 cm x 25 cm) | Beam | 32MPa | Concrete Rectangular | 250 | 450 | 1125 | 4525 | 0.51 | 1245.41 | G300E | 2611894.64 | 20.49 | G300E | 2680582.53 | 21.03
5602 | Story56 | B87 | 32 MPa RC Beam (35 cm x 25 cm) | Beam | 32MPa | Concrete Rectangular | 250 | 350 | 875 | 6925 | 0.61 | 1482.42 | G300E | 10135367.05 | 79.53 | G300E | 3639425.88 | 28.56
5603 | Story56 | B88 | 32 MPa RC Beam (30 cm x 25 cm) | Beam | 32MPa | Concrete Rectangular | 250 | 300 | 750 | 4525 | 0.34 | 830.28 | G300E | 4972328.57 | 39.01 | G300E | 1513062.07 | 11.87
5604 | Story56 | B89 | 32 MPa RC Beam (42.5 cm x 25 cm) | Beam | 32MPa | Concrete Rectangular | 250 | 425 | 1062.5 | 6925 | 0.74 | 1800.08 | G300E | 8875646.59 | 69.64 | G300E | 3547027.42 | 27.83
5605 | Story56 | B9 | 32 MPa RC Beam (27.5 cm x 25 cm) | Beam | 32MPa | Concrete Rectangular | 250 | 275 | 687.5 | 4525 | 0.31 | 761.09 | G300E | 7878025 | 61.81 | G300E | 1439507.87 | 11.29
5606 | Story56 | B90 | 32 MPa RC Beam (60 cm x 40 cm) | Beam | 32MPa | Concrete Rectangular | 400 | 600 | 2400 | 4525 | 1.09 | 2656.88 | G300E | 2923473.21 | 22.94 | G300E | 5321403.88 | 41.75
5607 | Story56 | B91 | 32 MPa RC Beam (60 cm x 40 cm) | Beam | 32MPa | Concrete Rectangular | 400 | 600 | 2400 | 4525 | 1.09 | 2656.88 | G300E | 2728575 | 21.41 | G300E | 5719603.88 | 44.88
5608 | Story56 | B92 | 32 MPa RC Beam (40 cm x 25 cm) | Beam | 32MPa | Concrete Rectangular | 250 | 400 | 1000 | 6925 | 0.69 | 1694.19 | G300E | 7222775 | 56.67 | G300E | 3982291.76 | 31.25
5609 | Story56 | B93 | 32 MPa RC Beam (40 cm x 25 cm) | Beam | 32MPa | Concrete Rectangular | 250 | 400 | 1000 | 4525 | 0.45 | 1107.03 | G300E | 5759678.57 | 45.19 | G300E | 2310973.09 | 18.13
5610 | Story56 | B94 | 32 MPa RC Beam (50 cm x 25 cm) | Beam | 32MPa | Concrete Rectangular | 250 | 500 | 1250 | 6925 | 0.87 | 2117.74 | G300E | 5490895.45 | 43.08 | G300E | 3945122.14 | 30.95
5611 | Story56 | B95 | 32 MPa RC Beam (40 cm x 25 cm) | Beam | 32MPa | Concrete Rectangular | 250 | 400 | 1000 | 4525 | 0.45 | 1107.03 | G300E | 5612616.07 | 44.04 | G300E | 2759143.31 | 21.65
5612 | Story56 | B96 | 32 MPa RC Beam (37.5 cm x 25 cm) | Beam | 32MPa | Concrete Rectangular | 250 | 375 | 937.5 | 6925 | 0.65 | 1588.3 | G300E | 7633238.64 | 59.89 | G300E | 3721182.98 | 29.2
5613 | Story56 | B97 | 32 MPa RC Beam (27.5 cm x 25 cm) | Beam | 32MPa | Concrete Rectangular | 250 | 275 | 687.5 | 4525 | 0.31 | 761.09 | G300E | 7886751.79 | 61.88 | G300E | 1439690.97 | 11.3
5614 | Story56 | B98 | 32 MPa RC Beam (37.5 cm x 25 cm) | Beam | 32MPa | Concrete Rectangular | 250 | 375 | 937.5 | 6925 | 0.65 | 1588.3 | G300E | 5208229.55 | 40.87 | G300E | 3565514.88 | 27.98
5615 | Story56 | B99 | 32 MPa RC Beam (27.5 cm x 25 cm) | Beam | 32MPa | Concrete Rectangular | 250 | 275 | 687.5 | 4525 | 0.31 | 761.09 | G300E | 7886751.79 | 61.88 | G300E | 1439674.08 | 11.3
5616 | Story57 | B1 | 32 MPa RC Beam (60 cm x 40 cm) | Beam | 32MPa | Concrete Rectangular | 400 | 600 | 2400 | 4537.5 | 1.09 | 2664.22 | G300E | 3830557.5 | 30.06 | G300E | 3489643.63 | 27.38
5617 | Story57 | B10 | 32 MPa RC Beam (60 cm x 40 cm) | Beam | 32MPa | Concrete Rectangular | 400 | 600 | 2400 | 6937.5 | 1.66 | 4073.39 | G300E | 4990777.17 | 39.16 | G300E | 7905136.47 | 62.03
5618 | Story57 | B100 | 32 MPa RC Beam (37.5 cm x 25 cm) | Beam | 32MPa | Concrete Rectangular | 250 | 375 | 937.5 | 6937.5 | 0.65 | 1591.17 | G300E | 7262931.82 | 56.99 | G300E | 3631763.12 | 28.5
5619 | Story57 | B101 | 32 MPa RC Beam (37.5 cm x 25 cm) | Beam | 32MPa | Concrete Rectangular | 250 | 375 | 937.5 | 4537.5 | 0.43 | 1040.71 | G300E | 6021586.61 | 47.25 | G300E | 2195942.17 | 17.23
5620 | Story57 | B102 | 32 MPa RC Beam (50 cm x 25 cm) | Beam | 32MPa | Concrete Rectangular | 250 | 500 | 1250 | 6937.5 | 0.87 | 2121.56 | G300E | 5619375 | 44.09 | G300E | 4297347.66 | 33.72
5621 | Story57 | B103 | 32 MPa RC Beam (40 cm x 25 cm) | Beam | 32MPa | Concrete Rectangular | 250 | 400 | 1000 | 4537.5 | 0.45 | 1110.09 | G300E | 6214754.46 | 48.76 | G300E | 2719221.33 | 21.34
5622 | Story57 | B104 | 32 MPa RC Beam (52.5 cm x 25 cm) | Beam | 32MPa | Concrete Rectangular | 250 | 525 | 1312.5 | 6937.5 | 0.91 | 2227.64 | G300E | 5141002.84 | 40.34 | G300E | 4012059.92 | 31.48
5623 | Story57 | B105 | 32 MPa RC Beam (60 cm x 40 cm) | Beam | 32MPa | Concrete Rectangular | 400 | 600 | 2400 | 4537.5 | 1.09 | 2664.22 | G300E | 3830557.5 | 30.06 | G300E | 3489643.63 | 27.38
5624 | Story57 | B106 | 32 MPa RC Beam (60 cm x 40 cm) | Beam | 32MPa | Concrete Rectangular | 400 | 600 | 2400 | 6937.5 | 1.66 | 4073.39 | G300E | 5572622.28 | 43.72 | G300E | 7905136.47 | 62.03
5625 | Story57 | B107 | 32 MPa RC Beam (60 cm x 40 cm) | Beam | 32MPa | Concrete Rectangular | 400 | 600 | 2400 | 6937.5 | 1.66 | 4073.39 | G300E | 5182312.5 | 40.66 | G300E | 7452145.19 | 58.47
5626 | Story57 | B108 | 32 MPa RC Beam (60 cm x 40 cm) | Beam | 32MPa | Concrete Rectangular | 400 | 600 | 2400 | 6937.5 | 1.66 | 4073.39 | G300E | 4990777.17 | 39.16 | G300E | 7905136.47 | 62.03
5627 | Story57 | B109 | 32 MPa RC Beam (60 cm x 40 cm) | Beam | 32MPa | Concrete Rectangular | 400 | 600 | 2400 | 6937.5 | 1.66 | 4073.39 | G300E | 5040409.09 | 39.55 | G300E | 6675145.19 | 52.38
5628 | Story57 | B11 | 32 MPa RC Beam (37.5 cm x 25 cm) | Beam | 32MPa | Concrete Rectangular | 250 | 375 | 937.5 | 4537.5 | 0.43 | 1040.71 | G300E | 6021262.5 | 47.25 | G300E | 2195886.26 | 17.23
5629 | Story57 | B110 | 32 MPa RC Beam (60 cm x 40 cm) | Beam | 32MPa | Concrete Rectangular | 400 | 600 | 2400 | 6937.5 | 1.66 | 4073.39 | G300E | 4990777.17 | 39.16 | G300E | 7905136.47 | 62.03
5630 | Story57 | B111 | 32 MPa RC Beam (60 cm x 40 cm) | Beam | 32MPa | Concrete Rectangular | 400 | 600 | 2400 | 6937.5 | 1.66 | 4073.39 | G300E | 5182312.5 | 40.66 | G300E | 7452145.19 | 58.47
5631 | Story57 | B112 | 32 MPa RC Beam (60 cm x 40 cm) | Beam | 32MPa | Concrete Rectangular | 400 | 600 | 2400 | 6937.5 | 1.66 | 4073.39 | G300E | 5390739.13 | 42.3 | G300E | 7905136.47 | 62.03
5632 | Story57 | B12 | 32 MPa RC Beam (60 cm x 40 cm) | Beam | 32MPa | Concrete Rectangular | 400 | 600 | 2400 | 6937.5 | 1.66 | 4073.39 | G300E | 5182312.5 | 40.66 | G300E | 7452145.19 | 58.47
5633 | Story57 | B13 | 32 MPa RC Beam (40 cm x 25 cm) | Beam | 32MPa | Concrete Rectangular | 250 | 400 | 1000 | 4537.5 | 0.45 | 1110.09 | G300E | 6214754.46 | 48.76 | G300E | 2719212.26 | 21.34
5634 | Story57 | B14 | 32 MPa RC Beam (60 cm x 40 cm) | Beam | 32MPa | Concrete Rectangular | 400 | 600 | 2400 | 6937.5 | 1.66 | 4073.39 | G300E | 5390739.13 | 42.3 | G300E | 7905136.47 | 62.03
5635 | Story57 | B15 | 32 MPa RC Beam (60 cm x 40 cm) | Beam | 32MPa | Concrete Rectangular | 400 | 600 | 2400 | 4537.5 | 1.09 | 2664.22 | G300E | 3830557.5 | 30.06 | G300E | 3489643.63 | 27.38
5636 | Story57 | B16 | 32 MPa RC Beam (60 cm x 40 cm) | Beam | 32MPa | Concrete Rectangular | 400 | 600 | 2400 | 4537.5 | 1.09 | 2664.22 | G300E | 2931549.11 | 23 | G300E | 4537503.89 | 35.6
5637 | Story57 | B17 | 32 MPa RC Beam (52.5 cm x 25 cm) | Beam | 32MPa | Concrete Rectangular | 250 | 525 | 1312.5 | 6937.5 | 0.91 | 2227.64 | G300E | 5141002.84 | 40.34 | G300E | 4012053.3 | 31.48
5638 | Story57 | B18 | 32 MPa RC Beam (30 cm x 25 cm) | Beam | 32MPa | Concrete Rectangular | 250 | 300 | 750 | 4537.5 | 0.34 | 832.57 | G300E | 4823362.5 | 37.85 | G300E | 1900670.92 | 14.91
5639 | Story57 | B19 | 32 MPa RC Beam (50 cm x 25 cm) | Beam | 32MPa | Concrete Rectangular | 250 | 500 | 1250 | 6937.5 | 0.87 | 2121.56 | G300E | 5615906.25 | 44.06 | G300E | 4294906.92 | 33.7
5640 | Story57 | B2 | 32 MPa RC Beam (60 cm x 40 cm) | Beam | 32MPa | Concrete Rectangular | 400 | 600 | 2400 | 6937.5 | 1.66 | 4073.39 | G300E | 5572320.65 | 43.72 | G300E | 7905136.47 | 62.03
5641 | Story57 | B20 | 32 MPa RC Beam (45 cm x 25 cm) | Beam | 32MPa | Concrete Rectangular | 250 | 450 | 1125 | 4537.5 | 0.51 | 1248.85 | G300E | 2685551.79 | 21.07 | G300E | 2681505.31 | 21.04
5642 | Story57 | B21 | 32 MPa RC Beam (40 cm x 25 cm) | Beam | 32MPa | Concrete Rectangular | 250 | 400 | 1000 | 6937.5 | 0.69 | 1697.25 | G300E | 6714632.81 | 52.69 | G300E | 3750070.25 | 29.42
5643 | Story57 | B22 | 32 MPa RC Beam (40 cm x 25 cm) | Beam | 32MPa | Concrete Rectangular | 250 | 400 | 1000 | 4537.5 | 0.45 | 1110.09 | G300E | 9665847.32 | 75.84 | G300E | 3044703.99 | 23.89
5644 | Story57 | B23 | 32 MPa RC Beam (47.5 cm x 25 cm) | Beam | 32MPa | Concrete Rectangular | 250 | 475 | 1187.5 | 6937.5 | 0.82 | 2015.48 | G300E | 4423286.93 | 34.71 | G300E | 4251301.73 | 33.36
5645 | Story57 | B24 | 32 MPa RC Beam (40 cm x 25 cm) | Beam | 32MPa | Concrete Rectangular | 250 | 400 | 1000 | 4537.5 | 0.45 | 1110.09 | G300E | 9695016.96 | 76.07 | G300E | 3071865.46 | 24.1
5646 | Story57 | B25 | 32 MPa RC Beam (37.5 cm x 25 cm) | Beam | 32MPa | Concrete Rectangular | 250 | 375 | 937.5 | 6937.5 | 0.65 | 1591.17 | G300E | 7264508.52 | 57 | G300E | 3631787.95 | 28.5
5647 | Story57 | B26 | 32 MPa RC Beam (45 cm x 25 cm) | Beam | 32MPa | Concrete Rectangular | 250 | 450 | 1125 | 4537.5 | 0.51 | 1248.85 | G300E | 2682958.93 | 21.05 | G300E | 2686042.81 | 21.08
5648 | Story57 | B27 | 32 MPa RC Beam (50 cm x 25 cm) | Beam | 32MPa | Concrete Rectangular | 250 | 500 | 1250 | 6937.5 | 0.87 | 2121.56 | G300E | 5620005.68 | 44.1 | G300E | 4302085.65 | 33.76
5649 | Story57 | B28 | 32 MPa RC Beam (30 cm x 25 cm) | Beam | 32MPa | Concrete Rectangular | 250 | 300 | 750 | 4537.5 | 0.34 | 832.57 | G300E | 4822066.07 | 37.84 | G300E | 1900577.57 | 14.91
5650 | Story57 | B29 | 32 MPa RC Beam (52.5 cm x 25 cm) | Beam | 32MPa | Concrete Rectangular | 250 | 525 | 1312.5 | 6937.5 | 0.91 | 2227.64 | G300E | 5141002.84 | 40.34 | G300E | 4012064.88 | 31.48
5651 | Story57 | B3 | 32 MPa RC Beam (40 cm x 25 cm) | Beam | 32MPa | Concrete Rectangular | 250 | 400 | 1000 | 4537.5 | 0.45 | 1110.09 | G300E | 6210216.96 | 48.73 | G300E | 2719861.77 | 21.34
5652 | Story57 | B30 | 32 MPa RC Beam (60 cm x 40 cm) | Beam | 32MPa | Concrete Rectangular | 400 | 600 | 2400 | 4537.5 | 1.09 | 2664.22 | G300E | 2931549.11 | 23 | G300E | 4537503.89 | 35.6
5653 | Story57 | B31 | 32 MPa RC Beam (60 cm x 40 cm) | Beam | 32MPa | Concrete Rectangular | 400 | 600 | 2400 | 4537.5 | 1.09 | 2664.22 | G300E | 3420140.62 | 26.84 | G300E | 6225454.54 | 48.85
5654 | Story57 | B32 | 32 MPa RC Beam (42.5 cm x 25 cm) | Beam | 32MPa | Concrete Rectangular | 250 | 425 | 1062.5 | 6937.5 | 0.74 | 1803.33 | G300E | 8601869.32 | 67.49 | G300E | 4089430.15 | 32.09
5655 | Story57 | B33 | 32 MPa RC Beam (25 cm x 25 cm) | Beam | 32MPa | Concrete Rectangular | 250 | 250 | 625 | 4537.5 | 0.28 | 693.81 | G300E | 4660012.5 | 36.56 | G300E | 1266334.41 | 9.94
5656 | Story57 | B34 | 32 MPa RC Beam (35 cm x 25 cm) | Beam | 32MPa | Concrete Rectangular | 250 | 350 | 875 | 6937.5 | 0.61 | 1485.09 | G300E | 10447244.32 | 81.97 | G300E | 3652596.43 | 28.66
5657 | Story57 | B35 | 32 MPa RC Beam (60 cm x 40 cm) | Beam | 32MPa | Concrete Rectangular | 400 | 600 | 2400 | 4537.5 | 1.09 | 2664.22 | G300E | 2847605.36 | 22.34 | G300E | 6225454.54 | 48.85
5658 | Story57 | B36 | 32 MPa RC Beam (60 cm x 40 cm) | Beam | 32MPa | Concrete Rectangular | 400 | 600 | 2400 | 6937.5 | 1.66 | 4073.39 | G300E | 7295727.27 | 57.24 | G300E | 9739628.15 | 76.42
5659 | Story57 | B37 | 32 MPa RC Beam (60 cm x 40 cm) | Beam | 32MPa | Concrete Rectangular | 400 | 600 | 2400 | 4800 | 1.15 | 2818.35 | G300E | 15180160 | 119.11 | G300E | 6673603.2 | 52.36
5660 | Story57 | B38 | 32 MPa RC Beam (60 cm x 40 cm) | Beam | 32MPa | Concrete Rectangular | 400 | 600 | 2400 | 6937.5 | 1.66 | 4073.39 | G300E | 5420079.55 | 42.53 | G300E | 9133855.74 | 71.67
5661 | Story57 | B39 | 32 MPa RC Beam (60 cm x 40 cm) | Beam | 32MPa | Concrete Rectangular | 400 | 600 | 2400 | 4800 | 1.15 | 2818.35 | G300E | 15120320 | 118.64 | G300E | 7895650.56 | 61.95
5662 | Story57 | B4 | 32 MPa RC Beam (60 cm x 40 cm) | Beam | 32MPa | Concrete Rectangular | 400 | 600 | 2400 | 6937.5 | 1.66 | 4073.39 | G300E | 5280270 | 41.43 | G300E | 8500389.44 | 66.7
5663 | Story57 | B40 | 32 MPa RC Beam (60 cm x 40 cm) | Beam | 32MPa | Concrete Rectangular | 400 | 600 | 2400 | 6937.5 | 1.66 | 4073.39 | G300E | 7321900.57 | 57.45 | G300E | 9829185.6 | 77.12
5664 | Story57 | B41 | 32 MPa RC Beam (60 cm x 40 cm) | Beam | 32MPa | Concrete Rectangular | 400 | 600 | 2400 | 4537.5 | 1.09 | 2664.22 | G300E | 2846957.14 | 22.34 | G300E | 6225454.54 | 48.85
5665 | Story57 | B42 | 32 MPa RC Beam (35 cm x 25 cm) | Beam | 32MPa | Concrete Rectangular | 250 | 350 | 875 | 6937.5 | 0.61 | 1485.09 | G300E | 10446613.64 | 81.97 | G300E | 3652629.54 | 28.66
5666 | Story57 | B43 | 32 MPa RC Beam (25 cm x 25 cm) | Beam | 32MPa | Concrete Rectangular | 250 | 250 | 625 | 4537.5 | 0.28 | 693.81 | G300E | 4661957.14 | 36.58 | G300E | 1266369.25 | 9.94
5667 | Story57 | B44 | 32 MPa RC Beam (42.5 cm x 25 cm) | Beam | 32MPa | Concrete Rectangular | 250 | 425 | 1062.5 | 6937.5 | 0.74 | 1803.33 | G300E | 8602500 | 67.5 | G300E | 4089444.89 | 32.09
5668 | Story57 | B45 | 32 MPa RC Beam (60 cm x 40 cm) | Beam | 32MPa | Concrete Rectangular | 400 | 600 | 2400 | 4537.5 | 1.09 | 2664.22 | G300E | 3420140.62 | 26.84 | G300E | 6225454.54 | 48.85
5669 | Story57 | B46 | 32 MPa RC Beam (60 cm x 40 cm) | Beam | 32MPa | Concrete Rectangular | 400 | 600 | 2400 | 4537.5 | 1.09 | 2664.22 | G300E | 3126985.71 | 24.54 | G300E | 6134703.89 | 48.14
5670 | Story57 | B47 | 32 MPa RC Beam (45 cm x 25 cm) | Beam | 32MPa | Concrete Rectangular | 250 | 450 | 1125 | 6937.5 | 0.78 | 1909.4 | G300E | 9860394.89 | 77.37 | G300E | 3063560.42 | 24.04
5671 | Story57 | B48 | 32 MPa RC Beam (25 cm x 25 cm) | Beam | 32MPa | Concrete Rectangular | 250 | 250 | 625 | 4537.5 | 0.28 | 693.81 | G300E | 3832891.07 | 30.07 | G300E | 1017640.52 | 7.98
5672 | Story57 | B49 | 32 MPa RC Beam (37.5 cm x 25 cm) | Beam | 32MPa | Concrete Rectangular | 250 | 375 | 937.5 | 6937.5 | 0.65 | 1591.17 | G300E | 10989946.02 | 86.23 | G300E | 3942707.78 | 30.94
5673 | Story57 | B5 | 32 MPa RC Beam (37.5 cm x 25 cm) | Beam | 32MPa | Concrete Rectangular | 250 | 375 | 937.5 | 4537.5 | 0.43 | 1040.71 | G300E | 6320737.5 | 49.59 | G300E | 2234430.15 | 17.53
5674 | Story57 | B50 | 32 MPa RC Beam (60 cm x 40 cm) | Beam | 32MPa | Concrete Rectangular | 400 | 600 | 2400 | 4537.5 | 1.09 | 2664.22 | G300E | 4299605.36 | 33.74 | G300E | 5953202.59 | 46.71
5675 | Story57 | B51 | 32 MPa RC Beam (60 cm x 40 cm) | Beam | 32MPa | Concrete Rectangular | 400 | 600 | 2400 | 7200 | 1.73 | 4227.52 | G300E | 19153878.26 | 150.29 | G300E | 9224349.5 | 72.38
5676 | Story57 | B55 | 32 MPa RC Beam (60 cm x 40 cm) | Beam | 32MPa | Concrete Rectangular | 400 | 600 | 2400 | 6937.5 | 1.66 | 4073.39 | G300E | 18461592.39 | 144.86 | G300E | 8882621.77 | 69.7
5677 | Story57 | B56 | 32 MPa RC Beam (60 cm x 40 cm) | Beam | 32MPa | Concrete Rectangular | 400 | 600 | 2400 | 4537.5 | 1.09 | 2664.22 | G300E | 4299605.36 | 33.74 | G300E | 5953202.59 | 46.71
5678 | Story57 | B57 | 32 MPa RC Beam (37.5 cm x 25 cm) | Beam | 32MPa | Concrete Rectangular | 250 | 375 | 937.5 | 6937.5 | 0.65 | 1591.17 | G300E | 10988684.66 | 86.22 | G300E | 3942721.97 | 30.94
5679 | Story57 | B58 | 32 MPa RC Beam (25 cm x 25 cm) | Beam | 32MPa | Concrete Rectangular | 250 | 250 | 625 | 4537.5 | 0.28 | 693.81 | G300E | 3832566.96 | 30.07 | G300E | 1017647 | 7.98
5680 | Story57 | B59 | 32 MPa RC Beam (45 cm x 25 cm) | Beam | 32MPa | Concrete Rectangular | 250 | 450 | 1125 | 6937.5 | 0.78 | 1909.4 | G300E | 9860079.55 | 77.37 | G300E | 3063585.97 | 24.04
5681 | Story57 | B6 | 32 MPa RC Beam (60 cm x 40 cm) | Beam | 32MPa | Concrete Rectangular | 400 | 600 | 2400 | 6937.5 | 1.66 | 4073.39 | G300E | 4991682.07 | 39.17 | G300E | 7077461.95 | 55.53
5682 | Story57 | B60 | 32 MPa RC Beam (60 cm x 40 cm) | Beam | 32MPa | Concrete Rectangular | 400 | 600 | 2400 | 4537.5 | 1.09 | 2664.22 | G300E | 3126985.71 | 24.54 | G300E | 6134703.89 | 48.14
5683 | Story57 | B61 | 32 MPa RC Beam (60 cm x 40 cm) | Beam | 32MPa | Concrete Rectangular | 400 | 600 | 2400 | 4537.5 | 1.09 | 2664.22 | G300E | 3420140.62 | 26.84 | G300E | 6225454.54 | 48.85
5684 | Story57 | B62 | 32 MPa RC Beam (45 cm x 25 cm) | Beam | 32MPa | Concrete Rectangular | 250 | 450 | 1125 | 6937.5 | 0.78 | 1909.4 | G300E | 9859764.2 | 77.36 | G300E | 3063567.52 | 24.04
5685 | Story57 | B63 | 32 MPa RC Beam (25 cm x 25 cm) | Beam | 32MPa | Concrete Rectangular | 250 | 250 | 625 | 4537.5 | 0.28 | 693.81 | G300E | 4660336.61 | 36.57 | G300E | 1266368.44 | 9.94
5686 | Story57 | B64 | 32 MPa RC Beam (37.5 cm x 25 cm) | Beam | 32MPa | Concrete Rectangular | 250 | 375 | 937.5 | 6937.5 | 0.65 | 1591.17 | G300E | 10989315.34 | 86.23 | G300E | 3942707.78 | 30.94
5687 | Story57 | B65 | 32 MPa RC Beam (60 cm x 40 cm) | Beam | 32MPa | Concrete Rectangular | 400 | 600 | 2400 | 4537.5 | 1.09 | 2664.22 | G300E | 2847281.25 | 22.34 | G300E | 6225454.54 | 48.85
5688 | Story57 | B66 | 32 MPa RC Beam (60 cm x 40 cm) | Beam | 32MPa | Concrete Rectangular | 400 | 600 | 2400 | 7200 | 1.73 | 4227.52 | G300E | 19160765.22 | 150.34 | G300E | 9218946.37 | 72.34
5689 | Story57 | B67 | 32 MPa RC Beam (60 cm x 40 cm) | Beam | 32MPa | Concrete Rectangular | 400 | 600 | 2400 | 4537.5 | 1.09 | 2664.22 | G300E | 14287982.5 | 112.11 | G300E | 7457239.68 | 58.51
5690 | Story57 | B69 | 32 MPa RC Beam (60 cm x 40 cm) | Beam | 32MPa | Concrete Rectangular | 400 | 600 | 2400 | 4537.5 | 1.09 | 2664.22 | G300E | 14293427.5 | 112.15 | G300E | 7458134.48 | 58.52
5691 | Story57 | B7 | 32 MPa RC Beam (27.5 cm x 25 cm) | Beam | 32MPa | Concrete Rectangular | 250 | 275 | 687.5 | 4537.5 | 0.31 | 763.19 | G300E | 8178195.54 | 64.17 | G300E | 1901430.71 | 14.92
5692 | Story57 | B70 | 32 MPa RC Beam (60 cm x 40 cm) | Beam | 32MPa | Concrete Rectangular | 400 | 600 | 2400 | 6937.5 | 1.66 | 4073.39 | G300E | 18463703.8 | 144.87 | G300E | 8881721.1 | 69.69
5693 | Story57 | B71 | 32 MPa RC Beam (60 cm x 40 cm) | Beam | 32MPa | Concrete Rectangular | 400 | 600 | 2400 | 4537.5 | 1.09 | 2664.22 | G300E | 2847281.25 | 22.34 | G300E | 6225454.54 | 48.85
5694 | Story57 | B72 | 32 MPa RC Beam (37.5 cm x 25 cm) | Beam | 32MPa | Concrete Rectangular | 250 | 375 | 937.5 | 6937.5 | 0.65 | 1591.17 | G300E | 10988369.32 | 86.22 | G300E | 3942704.23 | 30.94
5695 | Story57 | B73 | 32 MPa RC Beam (25 cm x 25 cm) | Beam | 32MPa | Concrete Rectangular | 250 | 250 | 625 | 4537.5 | 0.28 | 693.81 | G300E | 4660984.82 | 36.57 | G300E | 1266369.25 | 9.94
5696 | Story57 | B74 | 32 MPa RC Beam (45 cm x 25 cm) | Beam | 32MPa | Concrete Rectangular | 250 | 450 | 1125 | 6937.5 | 0.78 | 1909.4 | G300E | 9860394.89 | 77.37 | G300E | 3063584.55 | 24.04
5697 | Story57 | B75 | 32 MPa RC Beam (60 cm x 40 cm) | Beam | 32MPa | Concrete Rectangular | 400 | 600 | 2400 | 4537.5 | 1.09 | 2664.22 | G300E | 3420140.62 | 26.84 | G300E | 6225454.54 | 48.85
5698 | Story57 | B76 | 32 MPa RC Beam (60 cm x 40 cm) | Beam | 32MPa | Concrete Rectangular | 400 | 600 | 2400 | 4537.5 | 1.09 | 2664.22 | G300E | 2931549.11 | 23 | G300E | 4537503.89 | 35.6
5699 | Story57 | B77 | 32 MPa RC Beam (42.5 cm x 25 cm) | Beam | 32MPa | Concrete Rectangular | 250 | 425 | 1062.5 | 6937.5 | 0.74 | 1803.33 | G300E | 8602500 | 67.5 | G300E | 4089442.21 | 32.09
5700 | Story57 | B78 | 32 MPa RC Beam (30 cm x 25 cm) | Beam | 32MPa | Concrete Rectangular | 250 | 300 | 750 | 4537.5 | 0.34 | 832.57 | G300E | 4822390.18 | 37.84 | G300E | 1900576.6 | 14.91
5701 | Story57 | B79 | 32 MPa RC Beam (35 cm x 25 cm) | Beam | 32MPa | Concrete Rectangular | 250 | 350 | 875 | 6937.5 | 0.61 | 1485.09 | G300E | 10446613.64 | 81.97 | G300E | 3652575.46 | 28.66
5702 | Story57 | B8 | 32 MPa RC Beam (60 cm x 40 cm) | Beam | 32MPa | Concrete Rectangular | 400 | 600 | 2400 | 6937.5 | 1.66 | 4073.39 | G300E | 5040093.75 | 39.55 | G300E | 6675145.19 | 52.38
5703 | Story57 | B80 | 32 MPa RC Beam (45 cm x 25 cm) | Beam | 32MPa | Concrete Rectangular | 250 | 450 | 1125 | 4537.5 | 0.51 | 1248.85 | G300E | 2683931.25 | 21.06 | G300E | 2686042.81 | 21.08
5704 | Story57 | B81 | 32 MPa RC Beam (60 cm x 40 cm) | Beam | 32MPa | Concrete Rectangular | 400 | 600 | 2400 | 6937.5 | 1.66 | 4073.39 | G300E | 7319693.18 | 57.43 | G300E | 9829185.6 | 77.12
5705 | Story57 | B82 | 32 MPa RC Beam (40 cm x 25 cm) | Beam | 32MPa | Concrete Rectangular | 250 | 400 | 1000 | 4537.5 | 0.45 | 1110.09 | G300E | 9697609.82 | 76.09 | G300E | 3072314.02 | 24.11
5706 | Story57 | B83 | 32 MPa RC Beam (60 cm x 40 cm) | Beam | 32MPa | Concrete Rectangular | 400 | 600 | 2400 | 6937.5 | 1.66 | 4073.39 | G300E | 5419133.52 | 42.52 | G300E | 9140477.9 | 71.72
5707 | Story57 | B84 | 32 MPa RC Beam (40 cm x 25 cm) | Beam | 32MPa | Concrete Rectangular | 250 | 400 | 1000 | 4537.5 | 0.45 | 1110.09 | G300E | 9698582.14 | 76.1 | G300E | 3072460.52 | 24.11
5708 | Story57 | B85 | 32 MPa RC Beam (60 cm x 40 cm) | Beam | 32MPa | Concrete Rectangular | 400 | 600 | 2400 | 6937.5 | 1.66 | 4073.39 | G300E | 7321269.89 | 57.45 | G300E | 9829185.6 | 77.12
5709 | Story57 | B86 | 32 MPa RC Beam (45 cm x 25 cm) | Beam | 32MPa | Concrete Rectangular | 250 | 450 | 1125 | 4537.5 | 0.51 | 1248.85 | G300E | 2682958.93 | 21.05 | G300E | 2686042.81 | 21.08
5710 | Story57 | B87 | 32 MPa RC Beam (35 cm x 25 cm) | Beam | 32MPa | Concrete Rectangular | 250 | 350 | 875 | 6937.5 | 0.61 | 1485.09 | G300E | 10446928.98 | 81.97 | G300E | 3652593.12 | 28.66
5711 | Story57 | B88 | 32 MPa RC Beam (30 cm x 25 cm) | Beam | 32MPa | Concrete Rectangular | 250 | 300 | 750 | 4537.5 | 0.34 | 832.57 | G300E | 4822066.07 | 37.84 | G300E | 1900578.55 | 14.91
5712 | Story57 | B89 | 32 MPa RC Beam (42.5 cm x 25 cm) | Beam | 32MPa | Concrete Rectangular | 250 | 425 | 1062.5 | 6937.5 | 0.74 | 1803.33 | G300E | 8602815.34 | 67.5 | G300E | 4089462.32 | 32.09
5713 | Story57 | B9 | 32 MPa RC Beam (27.5 cm x 25 cm) | Beam | 32MPa | Concrete Rectangular | 250 | 275 | 687.5 | 4537.5 | 0.31 | 763.19 | G300E | 8222922.32 | 64.52 | G300E | 1899602.58 | 14.9
5714 | Story57 | B90 | 32 MPa RC Beam (60 cm x 40 cm) | Beam | 32MPa | Concrete Rectangular | 400 | 600 | 2400 | 4537.5 | 1.09 | 2664.22 | G300E | 2931549.11 | 23 | G300E | 4537503.89 | 35.6
5715 | Story57 | B91 | 32 MPa RC Beam (60 cm x 40 cm) | Beam | 32MPa | Concrete Rectangular | 400 | 600 | 2400 | 4537.5 | 1.09 | 2664.22 | G300E | 3830557.5 | 30.06 | G300E | 3489643.63 | 27.38
5716 | Story57 | B92 | 32 MPa RC Beam (52.5 cm x 25 cm) | Beam | 32MPa | Concrete Rectangular | 250 | 525 | 1312.5 | 6937.5 | 0.91 | 2227.64 | G300E | 5141002.84 | 40.34 | G300E | 4012063.23 | 31.48
5717 | Story57 | B93 | 32 MPa RC Beam (40 cm x 25 cm) | Beam | 32MPa | Concrete Rectangular | 250 | 400 | 1000 | 4537.5 | 0.45 | 1110.09 | G300E | 6214754.46 | 48.76 | G300E | 2719221.33 | 21.34
5718 | Story57 | B94 | 32 MPa RC Beam (50 cm x 25 cm) | Beam | 32MPa | Concrete Rectangular | 250 | 500 | 1250 | 6937.5 | 0.87 | 2121.56 | G300E | 5619059.66 | 44.09 | G300E | 4302077.77 | 33.76
5719 | Story57 | B95 | 32 MPa RC Beam (37.5 cm x 25 cm) | Beam | 32MPa | Concrete Rectangular | 250 | 375 | 937.5 | 4537.5 | 0.43 | 1040.71 | G300E | 6021910.71 | 47.25 | G300E | 2195957.97 | 17.23
5720 | Story57 | B96 | 32 MPa RC Beam (37.5 cm x 25 cm) | Beam | 32MPa | Concrete Rectangular | 250 | 375 | 937.5 | 6937.5 | 0.65 | 1591.17 | G300E | 7262931.82 | 56.99 | G300E | 3631764.3 | 28.5
5721 | Story57 | B97 | 32 MPa RC Beam (27.5 cm x 25 cm) | Beam | 32MPa | Concrete Rectangular | 250 | 275 | 687.5 | 4537.5 | 0.31 | 763.19 | G300E | 8232645.54 | 64.6 | G300E | 1899761.23 | 14.91
5722 | Story57 | B98 | 32 MPa RC Beam (47.5 cm x 25 cm) | Beam | 32MPa | Concrete Rectangular | 250 | 475 | 1187.5 | 6937.5 | 0.82 | 2015.48 | G300E | 4424863.64 | 34.72 | G300E | 4251301.73 | 33.36
5723 | Story57 | B99 | 32 MPa RC Beam (27.5 cm x 25 cm) | Beam | 32MPa | Concrete Rectangular | 250 | 275 | 687.5 | 4537.5 | 0.31 | 763.19 | G300E | 8231349.11 | 64.59 | G300E | 1902339.83 | 14.93
5724 | Story58 | B1 | 32 MPa RC Beam (60 cm x 40 cm) | Beam | 32MPa | Concrete Rectangular | 400 | 600 | 2400 | 4537.5 | 1.09 | 2664.22 | G300E | 2931549.11 | 23 | G300E | 4537503.89 | 35.6
5725 | Story58 | B10 | 32 MPa RC Beam (60 cm x 40 cm) | Beam | 32MPa | Concrete Rectangular | 400 | 600 | 2400 | 6937.5 | 1.66 | 4073.39 | G300E | 5292709.24 | 41.53 | G300E | 8259810.42 | 64.81
5726 | Story58 | B100 | 32 MPa RC Beam (42.5 cm x 25 cm) | Beam | 32MPa | Concrete Rectangular | 250 | 425 | 1062.5 | 6937.5 | 0.74 | 1803.33 | G300E | 6038778.41 | 47.38 | G300E | 3980826.98 | 31.24
5727 | Story58 | B101 | 32 MPa RC Beam (40 cm x 25 cm) | Beam | 32MPa | Concrete Rectangular | 250 | 400 | 1000 | 4537.5 | 0.45 | 1110.09 | G300E | 6499320.54 | 51 | G300E | 2712116.9 | 21.28
5728 | Story58 | B102 | 32 MPa RC Beam (57.5 cm x 25 cm) | Beam | 32MPa | Concrete Rectangular | 250 | 575 | 1437.5 | 6937.5 | 1 | 2439.79 | G300E | 4505590.91 | 35.35 | G300E | 4220820.25 | 33.12
5729 | Story58 | B103 | 32 MPa RC Beam (40 cm x 25 cm) | Beam | 32MPa | Concrete Rectangular | 250 | 400 | 1000 | 4537.5 | 0.45 | 1110.09 | G300E | 6230311.61 | 48.89 | G300E | 2706594.12 | 21.24
5730 | Story58 | B104 | 32 MPa RC Beam (40 cm x 25 cm) | Beam | 32MPa | Concrete Rectangular | 250 | 400 | 1000 | 6937.5 | 0.69 | 1697.25 | G300E | 7606653.41 | 59.68 | G300E | 3888279.55 | 30.51
5731 | Story58 | B105 | 32 MPa RC Beam (60 cm x 40 cm) | Beam | 32MPa | Concrete Rectangular | 400 | 600 | 2400 | 4537.5 | 1.09 | 2664.22 | G300E | 2931549.11 | 23 | G300E | 4537503.89 | 35.6
5732 | Story58 | B106 | 32 MPa RC Beam (60 cm x 40 cm) | Beam | 32MPa | Concrete Rectangular | 400 | 600 | 2400 | 6937.5 | 1.66 | 4073.39 | G300E | 5095909.09 | 39.98 | G300E | 6675145.19 | 52.38
5733 | Story58 | B107 | 32 MPa RC Beam (60 cm x 40 cm) | Beam | 32MPa | Concrete Rectangular | 400 | 600 | 2400 | 6937.5 | 1.66 | 4073.39 | G300E | 5147926.63 | 40.39 | G300E | 6621396.13 | 51.95
5734 | Story58 | B108 | 32 MPa RC Beam (60 cm x 40 cm) | Beam | 32MPa | Concrete Rectangular | 400 | 600 | 2400 | 6937.5 | 1.66 | 4073.39 | G300E | 4747059.78 | 37.25 | G300E | 8259806.8 | 64.81
5735 | Story58 | B109 | 32 MPa RC Beam (60 cm x 40 cm) | Beam | 32MPa | Concrete Rectangular | 400 | 600 | 2400 | 6937.5 | 1.66 | 4073.39 | G300E | 5425125 | 42.57 | G300E | 6675145.19 | 52.38
5736 | Story58 | B11 | 32 MPa RC Beam (40 cm x 25 cm) | Beam | 32MPa | Concrete Rectangular | 250 | 400 | 1000 | 4537.5 | 0.45 | 1110.09 | G300E | 6498348.21 | 50.99 | G300E | 2712031.34 | 21.28
5737 | Story58 | B110 | 32 MPa RC Beam (60 cm x 40 cm) | Beam | 32MPa | Concrete Rectangular | 400 | 600 | 2400 | 6937.5 | 1.66 | 4073.39 | G300E | 5292709.24 | 41.53 | G300E | 8259819.47 | 64.81
5738 | Story58 | B111 | 32 MPa RC Beam (60 cm x 40 cm) | Beam | 32MPa | Concrete Rectangular | 400 | 600 | 2400 | 6937.5 | 1.66 | 4073.39 | G300E | 5329809.78 | 41.82 | G300E | 6621396.13 | 51.95
5739 | Story58 | B112 | 32 MPa RC Beam (60 cm x 40 cm) | Beam | 32MPa | Concrete Rectangular | 400 | 600 | 2400 | 6937.5 | 1.66 | 4073.39 | G300E | 5095909.09 | 39.98 | G300E | 6675145.19 | 52.38
5740 | Story58 | B12 | 32 MPa RC Beam (60 cm x 40 cm) | Beam | 32MPa | Concrete Rectangular | 400 | 600 | 2400 | 6937.5 | 1.66 | 4073.39 | G300E | 5329809.78 | 41.82 | G300E | 6621396.13 | 51.95
5741 | Story58 | B13 | 32 MPa RC Beam (40 cm x 25 cm) | Beam | 32MPa | Concrete Rectangular | 250 | 400 | 1000 | 4537.5 | 0.45 | 1110.09 | G300E | 6230311.61 | 48.89 | G300E | 2706570.78 | 21.24
5742 | Story58 | B14 | 32 MPa RC Beam (60 cm x 40 cm) | Beam | 32MPa | Concrete Rectangular | 400 | 600 | 2400 | 6937.5 | 1.66 | 4073.39 | G300E | 5095909.09 | 39.98 | G300E | 6675145.19 | 52.38
5743 | Story58 | B15 | 32 MPa RC Beam (60 cm x 40 cm) | Beam | 32MPa | Concrete Rectangular | 400 | 600 | 2400 | 4537.5 | 1.09 | 2664.22 | G300E | 2931549.11 | 23 | G300E | 4537503.89 | 35.6
5744 | Story58 | B16 | 32 MPa RC Beam (60 cm x 40 cm) | Beam | 32MPa | Concrete Rectangular | 400 | 600 | 2400 | 4537.5 | 1.09 | 2664.22 | G300E | 3465742.5 | 27.19 | G300E | 5929002.42 | 46.52
5745 | Story58 | B17 | 32 MPa RC Beam (40 cm x 25 cm) | Beam | 32MPa | Concrete Rectangular | 250 | 400 | 1000 | 6937.5 | 0.69 | 1697.25 | G300E | 7606022.73 | 59.68 | G300E | 3888236.66 | 30.51
5746 | Story58 | B18 | 32 MPa RC Beam (35 cm x 25 cm) | Beam | 32MPa | Concrete Rectangular | 250 | 350 | 875 | 4537.5 | 0.4 | 971.33 | G300E | 3690608.04 | 28.96 | G300E | 1772905.61 | 13.91
5747 | Story58 | B19 | 32 MPa RC Beam (57.5 cm x 25 cm) | Beam | 32MPa | Concrete Rectangular | 250 | 575 | 1437.5 | 6937.5 | 1 | 2439.79 | G300E | 4497707.39 | 35.29 | G300E | 4220820.25 | 33.12
5748 | Story58 | B2 | 32 MPa RC Beam (60 cm x 40 cm) | Beam | 32MPa | Concrete Rectangular | 400 | 600 | 2400 | 6937.5 | 1.66 | 4073.39 | G300E | 5095593.75 | 39.98 | G300E | 6675145.19 | 52.38
5749 | Story58 | B20 | 32 MPa RC Beam (47.5 cm x 25 cm) | Beam | 32MPa | Concrete Rectangular | 250 | 475 | 1187.5 | 4537.5 | 0.54 | 1318.23 | G300E | 2579244.64 | 20.24 | G300E | 2748716.78 | 21.57
5750 | Story58 | B21 | 32 MPa RC Beam (42.5 cm x 25 cm) | Beam | 32MPa | Concrete Rectangular | 250 | 425 | 1062.5 | 6937.5 | 0.74 | 1803.33 | G300E | 6131015.62 | 48.11 | G300E | 3954177.21 | 31.03
5751 | Story58 | B22 | 32 MPa RC Beam (40 cm x 25 cm) | Beam | 32MPa | Concrete Rectangular | 250 | 400 | 1000 | 4537.5 | 0.45 | 1110.09 | G300E | 9875544.64 | 77.49 | G300E | 3070103.61 | 24.09
5752 | Story58 | B23 | 32 MPa RC Beam (47.5 cm x 25 cm) | Beam | 32MPa | Concrete Rectangular | 250 | 475 | 1187.5 | 6937.5 | 0.82 | 2015.48 | G300E | 4404051.14 | 34.56 | G300E | 4252247.76 | 33.36
5753 | Story58 | B24 | 32 MPa RC Beam (40 cm x 25 cm) | Beam | 32MPa | Concrete Rectangular | 250 | 400 | 1000 | 4537.5 | 0.45 | 1110.09 | G300E | 9906658.93 | 77.73 | G300E | 3097267.68 | 24.3
5754 | Story58 | B25 | 32 MPa RC Beam (42.5 cm x 25 cm) | Beam | 32MPa | Concrete Rectangular | 250 | 425 | 1062.5 | 6937.5 | 0.74 | 1803.33 | G300E | 6040039.77 | 47.39 | G300E | 3980836.36 | 31.24
5755 | Story58 | B26 | 32 MPa RC Beam (47.5 cm x 25 cm) | Beam | 32MPa | Concrete Rectangular | 250 | 475 | 1187.5 | 4537.5 | 0.54 | 1318.23 | G300E | 2578272.32 | 20.23 | G300E | 2750985.53 | 21.59
5756 | Story58 | B27 | 32 MPa RC Beam (57.5 cm x 25 cm) | Beam | 32MPa | Concrete Rectangular | 250 | 575 | 1437.5 | 6937.5 | 1 | 2439.79 | G300E | 4505590.91 | 35.35 | G300E | 4203791.84 | 32.98
5757 | Story58 | B28 | 32 MPa RC Beam (35 cm x 25 cm) | Beam | 32MPa | Concrete Rectangular | 250 | 350 | 875 | 4537.5 | 0.4 | 971.33 | G300E | 3689959.82 | 28.95 | G300E | 1772788.77 | 13.91
5758 | Story58 | B29 | 32 MPa RC Beam (40 cm x 25 cm) | Beam | 32MPa | Concrete Rectangular | 250 | 400 | 1000 | 6937.5 | 0.69 | 1697.25 | G300E | 7606968.75 | 59.69 | G300E | 3888277.02 | 30.51
5759 | Story58 | B3 | 32 MPa RC Beam (40 cm x 25 cm) | Beam | 32MPa | Concrete Rectangular | 250 | 400 | 1000 | 4537.5 | 0.45 | 1110.09 | G300E | 6226746.43 | 48.86 | G300E | 2707880.18 | 21.25
5760 | Story58 | B30 | 32 MPa RC Beam (60 cm x 40 cm) | Beam | 32MPa | Concrete Rectangular | 400 | 600 | 2400 | 4537.5 | 1.09 | 2664.22 | G300E | 3465742.5 | 27.19 | G300E | 5929002.42 | 46.52
5761 | Story58 | B31 | 32 MPa RC Beam (60 cm x 40 cm) | Beam | 32MPa | Concrete Rectangular | 400 | 600 | 2400 | 4537.5 | 1.09 | 2664.22 | G300E | 3466082.81 | 27.2 | G300E | 5177292.04 | 40.62
5762 | Story58 | B32 | 32 MPa RC Beam (47.5 cm x 25 cm) | Beam | 32MPa | Concrete Rectangular | 250 | 475 | 1187.5 | 6937.5 | 0.82 | 2015.48 | G300E | 8790443.18 | 68.97 | G300E | 3843636.89 | 30.16
5763 | Story58 | B33 | 32 MPa RC Beam (25 cm x 25 cm) | Beam | 32MPa | Concrete Rectangular | 250 | 250 | 625 | 4537.5 | 0.28 | 693.81 | G300E | 4579958.04 | 35.94 | G300E | 1259658.62 | 9.88
5764 | Story58 | B34 | 32 MPa RC Beam (35 cm x 25 cm) | Beam | 32MPa | Concrete Rectangular | 250 | 350 | 875 | 6937.5 | 0.61 | 1485.09 | G300E | 10547838.07 | 82.76 | G300E | 3653721.09 | 28.67
5765 | Story58 | B35 | 32 MPa RC Beam (60 cm x 40 cm) | Beam | 32MPa | Concrete Rectangular | 400 | 600 | 2400 | 4537.5 | 1.09 | 2664.22 | G300E | 2854735.71 | 22.4 | G300E | 6225454.54 | 48.85
5766 | Story58 | B36 | 32 MPa RC Beam (60 cm x 40 cm) | Beam | 32MPa | Concrete Rectangular | 400 | 600 | 2400 | 6937.5 | 1.66 | 4073.39 | G300E | 7426278.41 | 58.27 | G300E | 9800804.91 | 76.9
5767 | Story58 | B37 | 32 MPa RC Beam (60 cm x 40 cm) | Beam | 32MPa | Concrete Rectangular | 400 | 600 | 2400 | 4800 | 1.15 | 2818.35 | G300E | 15566080 | 122.14 | G300E | 6753050.88 | 52.99
5768 | Story58 | B38 | 32 MPa RC Beam (60 cm x 40 cm) | Beam | 32MPa | Concrete Rectangular | 400 | 600 | 2400 | 6937.5 | 1.66 | 4073.39 | G300E | 5416295.45 | 42.5 | G300E | 9149938.12 | 71.79
5769 | Story58 | B39 | 32 MPa RC Beam (60 cm x 40 cm) | Beam | 32MPa | Concrete Rectangular | 400 | 600 | 2400 | 4800 | 1.15 | 2818.35 | G300E | 15492480 | 121.56 | G300E | 7956431.36 | 62.43
5770 | Story58 | B4 | 32 MPa RC Beam (60 cm x 40 cm) | Beam | 32MPa | Concrete Rectangular | 400 | 600 | 2400 | 6937.5 | 1.66 | 4073.39 | G300E | 4979840.28 | 39.07 | G300E | 6172838.99 | 48.43
5771 | Story58 | B40 | 32 MPa RC Beam (60 cm x 40 cm) | Beam | 32MPa | Concrete Rectangular | 400 | 600 | 2400 | 6937.5 | 1.66 | 4073.39 | G300E | 7453713.07 | 58.48 | G300E | 9803327.64 | 76.92
5772 | Story58 | B41 | 32 MPa RC Beam (60 cm x 40 cm) | Beam | 32MPa | Concrete Rectangular | 400 | 600 | 2400 | 4537.5 | 1.09 | 2664.22 | G300E | 2854087.5 | 22.39 | G300E | 6225454.54 | 48.85
5773 | Story58 | B42 | 32 MPa RC Beam (35 cm x 25 cm) | Beam | 32MPa | Concrete Rectangular | 250 | 350 | 875 | 6937.5 | 0.61 | 1485.09 | G300E | 10547838.07 | 82.76 | G300E | 3653768.55 | 28.67
5774 | Story58 | B43 | 32 MPa RC Beam (25 cm x 25 cm) | Beam | 32MPa | Concrete Rectangular | 250 | 250 | 625 | 4537.5 | 0.28 | 693.81 | G300E | 4581254.46 | 35.95 | G300E | 1259686.98 | 9.88
5775 | Story58 | B44 | 32 MPa RC Beam (47.5 cm x 25 cm) | Beam | 32MPa | Concrete Rectangular | 250 | 475 | 1187.5 | 6937.5 | 0.82 | 2015.48 | G300E | 8791389.2 | 68.98 | G300E | 3843663.85 | 30.16
5776 | Story58 | B45 | 32 MPa RC Beam (60 cm x 40 cm) | Beam | 32MPa | Concrete Rectangular | 400 | 600 | 2400 | 4537.5 | 1.09 | 2664.22 | G300E | 3466082.81 | 27.2 | G300E | 5177292.04 | 40.62
5777 | Story58 | B46 | 32 MPa RC Beam (60 cm x 40 cm) | Beam | 32MPa | Concrete Rectangular | 400 | 600 | 2400 | 4537.5 | 1.09 | 2664.22 | G300E | 2736112.5 | 21.47 | G300E | 6134703.89 | 48.14
5778 | Story58 | B47 | 32 MPa RC Beam (45 cm x 25 cm) | Beam | 32MPa | Concrete Rectangular | 250 | 450 | 1125 | 6937.5 | 0.78 | 1909.4 | G300E | 8929193.18 | 70.06 | G300E | 2698718.56 | 21.18
5779 | Story58 | B48 | 32 MPa RC Beam (25 cm x 25 cm) | Beam | 32MPa | Concrete Rectangular | 250 | 250 | 625 | 4537.5 | 0.28 | 693.81 | G300E | 3919751.79 | 30.76 | G300E | 806030.16 | 6.32
5780 | Story58 | B49 | 32 MPa RC Beam (37.5 cm x 25 cm) | Beam | 32MPa | Concrete Rectangular | 250 | 375 | 937.5 | 6937.5 | 0.65 | 1591.17 | G300E | 11060267.05 | 86.78 | G300E | 3948447.77 | 30.98
5781 | Story58 | B5 | 32 MPa RC Beam (42.5 cm x 25 cm) | Beam | 32MPa | Concrete Rectangular | 250 | 425 | 1062.5 | 4537.5 | 0.48 | 1179.47 | G300E | 6177138.97 | 48.47 | G300E | 2816346.84 | 22.1
5782 | Story58 | B50 | 32 MPa RC Beam (60 cm x 40 cm) | Beam | 32MPa | Concrete Rectangular | 400 | 600 | 2400 | 4537.5 | 1.09 | 2664.22 | G300E | 4299605.36 | 33.74 | G300E | 5935700.81 | 46.57
5783 | Story58 | B51 | 32 MPa RC Beam (60 cm x 40 cm) | Beam | 32MPa | Concrete Rectangular | 400 | 600 | 2400 | 7200 | 1.73 | 4227.52 | G300E | 19583060.87 | 153.66 | G300E | 9231282.16 | 72.43
5784 | Story58 | B55 | 32 MPa RC Beam (60 cm x 40 cm) | Beam | 32MPa | Concrete Rectangular | 400 | 600 | 2400 | 6937.5 | 1.66 | 4073.39 | G300E | 18874826.09 | 148.1 | G300E | 8897513.87 | 69.81
5785 | Story58 | B56 | 32 MPa RC Beam (60 cm x 40 cm) | Beam | 32MPa | Concrete Rectangular | 400 | 600 | 2400 | 4537.5 | 1.09 | 2664.22 | G300E | 4299605.36 | 33.74 | G300E | 5935700.81 | 46.57
5786 | Story58 | B57 | 32 MPa RC Beam (37.5 cm x 25 cm) | Beam | 32MPa | Concrete Rectangular | 250 | 375 | 937.5 | 6937.5 | 0.65 | 1591.17 | G300E | 11058059.66 | 86.77 | G300E | 3948451.32 | 30.98
5787 | Story58 | B58 | 32 MPa RC Beam (25 cm x 25 cm) | Beam | 32MPa | Concrete Rectangular | 250 | 250 | 625 | 4537.5 | 0.28 | 693.81 | G300E | 3919427.68 | 30.75 | G300E | 806039.88 | 6.32
5788 | Story58 | B59 | 32 MPa RC Beam (45 cm x 25 cm) | Beam | 32MPa | Concrete Rectangular | 250 | 450 | 1125 | 6937.5 | 0.78 | 1909.4 | G300E | 8929193.18 | 70.06 | G300E | 2698745.52 | 21.18
5789 | Story58 | B6 | 32 MPa RC Beam (60 cm x 40 cm) | Beam | 32MPa | Concrete Rectangular | 400 | 600 | 2400 | 6937.5 | 1.66 | 4073.39 | G300E | 4816133.15 | 37.79 | G300E | 7522684.76 | 59.03
5790 | Story58 | B60 | 32 MPa RC Beam (60 cm x 40 cm) | Beam | 32MPa | Concrete Rectangular | 400 | 600 | 2400 | 4537.5 | 1.09 | 2664.22 | G300E | 2736112.5 | 21.47 | G300E | 6134703.89 | 48.14
5791 | Story58 | B61 | 32 MPa RC Beam (60 cm x 40 cm) | Beam | 32MPa | Concrete Rectangular | 400 | 600 | 2400 | 4537.5 | 1.09 | 2664.22 | G300E | 3466082.81 | 27.2 | G300E | 5177292.04 | 40.62
5792 | Story58 | B62 | 32 MPa RC Beam (45 cm x 25 cm) | Beam | 32MPa | Concrete Rectangular | 250 | 450 | 1125 | 6937.5 | 0.78 | 1909.4 | G300E | 8929193.18 | 70.06 | G300E | 2698724.24 | 21.18
5793 | Story58 | B63 | 32 MPa RC Beam (25 cm x 25 cm) | Beam | 32MPa | Concrete Rectangular | 250 | 250 | 625 | 4537.5 | 0.28 | 693.81 | G300E | 4580282.14 | 35.94 | G300E | 1260654.44 | 9.89
5794 | Story58 | B64 | 32 MPa RC Beam (37.5 cm x 25 cm) | Beam | 32MPa | Concrete Rectangular | 250 | 375 | 937.5 | 6937.5 | 0.65 | 1591.17 | G300E | 11058375 | 86.77 | G300E | 3948438.31 | 30.98
5795 | Story58 | B65 | 32 MPa RC Beam (60 cm x 40 cm) | Beam | 32MPa | Concrete Rectangular | 400 | 600 | 2400 | 4537.5 | 1.09 | 2664.22 | G300E | 2854411.61 | 22.4 | G300E | 6225454.54 | 48.85
5796 | Story58 | B66 | 32 MPa RC Beam (60 cm x 40 cm) | Beam | 32MPa | Concrete Rectangular | 400 | 600 | 2400 | 7200 | 1.73 | 4227.52 | G300E | 19590260.87 | 153.71 | G300E | 9234370.02 | 72.46
5797 | Story58 | B67 | 32 MPa RC Beam (60 cm x 40 cm) | Beam | 32MPa | Concrete Rectangular | 400 | 600 | 2400 | 4537.5 | 1.09 | 2664.22 | G300E | 14638580 | 114.86 | G300E | 7514631.19 | 58.96
5798 | Story58 | B69 | 32 MPa RC Beam (60 cm x 40 cm) | Beam | 32MPa | Concrete Rectangular | 400 | 600 | 2400 | 4537.5 | 1.09 | 2664.22 | G300E | 14644327.5 | 114.9 | G300E | 7516770.47 | 58.98
5799 | Story58 | B7 | 32 MPa RC Beam (27.5 cm x 25 cm) | Beam | 32MPa | Concrete Rectangular | 250 | 275 | 687.5 | 4537.5 | 0.31 | 763.19 | G300E | 8796916.07 | 69.02 | G300E | 1925887.91 | 15.11
5800 | Story58 | B70 | 32 MPa RC Beam (60 cm x 40 cm) | Beam | 32MPa | Concrete Rectangular | 400 | 600 | 2400 | 6937.5 | 1.66 | 4073.39 | G300E | 18877239.13 | 148.12 | G300E | 8897807.05 | 69.82
5801 | Story58 | B71 | 32 MPa RC Beam (60 cm x 40 cm) | Beam | 32MPa | Concrete Rectangular | 400 | 600 | 2400 | 4537.5 | 1.09 | 2664.22 | G300E | 2854411.61 | 22.4 | G300E | 6225454.54 | 48.85
5802 | Story58 | B72 | 32 MPa RC Beam (37.5 cm x 25 cm) | Beam | 32MPa | Concrete Rectangular | 250 | 375 | 937.5 | 6937.5 | 0.65 | 1591.17 | G300E | 11057744.32 | 86.76 | G300E | 3948434.77 | 30.98
5803 | Story58 | B73 | 32 MPa RC Beam (25 cm x 25 cm) | Beam | 32MPa | Concrete Rectangular | 250 | 250 | 625 | 4537.5 | 0.28 | 693.81 | G300E | 4580930.36 | 35.94 | G300E | 1260661.73 | 9.89
5804 | Story58 | B74 | 32 MPa RC Beam (45 cm x 25 cm) | Beam | 32MPa | Concrete Rectangular | 250 | 450 | 1125 | 6937.5 | 0.78 | 1909.4 | G300E | 8929193.18 | 70.06 | G300E | 2698737.01 | 21.18
5805 | Story58 | B75 | 32 MPa RC Beam (60 cm x 40 cm) | Beam | 32MPa | Concrete Rectangular | 400 | 600 | 2400 | 4537.5 | 1.09 | 2664.22 | G300E | 3466082.81 | 27.2 | G300E | 5177292.04 | 40.62
5806 | Story58 | B76 | 32 MPa RC Beam (60 cm x 40 cm) | Beam | 32MPa | Concrete Rectangular | 400 | 600 | 2400 | 4537.5 | 1.09 | 2664.22 | G300E | 3465742.5 | 27.19 | G300E | 5929002.42 | 46.52
5807 | Story58 | B77 | 32 MPa RC Beam (47.5 cm x 25 cm) | Beam | 32MPa | Concrete Rectangular | 250 | 475 | 1187.5 | 6937.5 | 0.82 | 2015.48 | G300E | 8791073.86 | 68.98 | G300E | 3843654.87 | 30.16
5808 | Story58 | B78 | 32 MPa RC Beam (35 cm x 25 cm) | Beam | 32MPa | Concrete Rectangular | 250 | 350 | 875 | 4537.5 | 0.4 | 971.33 | G300E | 3689959.82 | 28.95 | G300E | 1772789.91 | 13.91
5809 | Story58 | B79 | 32 MPa RC Beam (35 cm x 25 cm) | Beam | 32MPa | Concrete Rectangular | 250 | 350 | 875 | 6937.5 | 0.61 | 1485.09 | G300E | 10546261.36 | 82.75 | G300E | 3653713.37 | 28.67
5810 | Story58 | B8 | 32 MPa RC Beam (60 cm x 40 cm) | Beam | 32MPa | Concrete Rectangular | 400 | 600 | 2400 | 6937.5 | 1.66 | 4073.39 | G300E | 5425440.34 | 42.57 | G300E | 6675145.19 | 52.38
5811 | Story58 | B80 | 32 MPa RC Beam (47.5 cm x 25 cm) | Beam | 32MPa | Concrete Rectangular | 250 | 475 | 1187.5 | 4537.5 | 0.54 | 1318.23 | G300E | 2578596.43 | 20.23 | G300E | 2750985.53 | 21.59
5812 | Story58 | B81 | 32 MPa RC Beam (60 cm x 40 cm) | Beam | 32MPa | Concrete Rectangular | 400 | 600 | 2400 | 6937.5 | 1.66 | 4073.39 | G300E | 7450875 | 58.46 | G300E | 9803327.64 | 76.92
5813 | Story58 | B82 | 32 MPa RC Beam (40 cm x 25 cm) | Beam | 32MPa | Concrete Rectangular | 250 | 400 | 1000 | 4537.5 | 0.45 | 1110.09 | G300E | 9907955.36 | 77.74 | G300E | 3096502.79 | 24.3
5814 | Story58 | B83 | 32 MPa RC Beam (60 cm x 40 cm) | Beam | 32MPa | Concrete Rectangular | 400 | 600 | 2400 | 6937.5 | 1.66 | 4073.39 | G300E | 5415034.09 | 42.49 | G300E | 9155614.26 | 71.84
5815 | Story58 | B84 | 32 MPa RC Beam (40 cm x 25 cm) | Beam | 32MPa | Concrete Rectangular | 250 | 400 | 1000 | 4537.5 | 0.45 | 1110.09 | G300E | 9909575.89 | 77.75 | G300E | 3096638.91 | 24.3
5816 | Story58 | B85 | 32 MPa RC Beam (60 cm x 40 cm) | Beam | 32MPa | Concrete Rectangular | 400 | 600 | 2400 | 6937.5 | 1.66 | 4073.39 | G300E | 7452451.7 | 58.47 | G300E | 9803327.64 | 76.92
5817 | Story58 | B86 | 32 MPa RC Beam (47.5 cm x 25 cm) | Beam | 32MPa | Concrete Rectangular | 250 | 475 | 1187.5 | 4537.5 | 0.54 | 1318.23 | G300E | 2578596.43 | 20.23 | G300E | 2750985.53 | 21.59
5818 | Story58 | B87 | 32 MPa RC Beam (35 cm x 25 cm) | Beam | 32MPa | Concrete Rectangular | 250 | 350 | 875 | 6937.5 | 0.61 | 1485.09 | G300E | 10546261.36 | 82.75 | G300E | 3653732.13 | 28.67
5819 | Story58 | B88 | 32 MPa RC Beam (35 cm x 25 cm) | Beam | 32MPa | Concrete Rectangular | 250 | 350 | 875 | 4537.5 | 0.4 | 971.33 | G300E | 3689959.82 | 28.95 | G300E | 1772800.12 | 13.91
5820 | Story58 | B89 | 32 MPa RC Beam (47.5 cm x 25 cm) | Beam | 32MPa | Concrete Rectangular | 250 | 475 | 1187.5 | 6937.5 | 0.82 | 2015.48 | G300E | 8792019.89 | 68.99 | G300E | 3843683.32 | 30.16
5821 | Story58 | B9 | 32 MPa RC Beam (27.5 cm x 25 cm) | Beam | 32MPa | Concrete Rectangular | 250 | 275 | 687.5 | 4537.5 | 0.31 | 763.19 | G300E | 8828030.36 | 69.27 | G300E | 1926162.43 | 15.11
5822 | Story58 | B90 | 32 MPa RC Beam (60 cm x 40 cm) | Beam | 32MPa | Concrete Rectangular | 400 | 600 | 2400 | 4537.5 | 1.09 | 2664.22 | G300E | 3465742.5 | 27.19 | G300E | 5929002.42 | 46.52
5823 | Story58 | B91 | 32 MPa RC Beam (60 cm x 40 cm) | Beam | 32MPa | Concrete Rectangular | 400 | 600 | 2400 | 4537.5 | 1.09 | 2664.22 | G300E | 2931549.11 | 23 | G300E | 4537503.89 | 35.6
5824 | Story58 | B92 | 32 MPa RC Beam (40 cm x 25 cm) | Beam | 32MPa | Concrete Rectangular | 250 | 400 | 1000 | 6937.5 | 0.69 | 1697.25 | G300E | 7606968.75 | 59.69 | G300E | 3888278.28 | 30.51
5825 | Story58 | B93 | 32 MPa RC Beam (40 cm x 25 cm) | Beam | 32MPa | Concrete Rectangular | 250 | 400 | 1000 | 4537.5 | 0.45 | 1110.09 | G300E | 6230311.61 | 48.89 | G300E | 2706573.38 | 21.24
5826 | Story58 | B94 | 32 MPa RC Beam (57.5 cm x 25 cm) | Beam | 32MPa | Concrete Rectangular | 250 | 575 | 1437.5 | 6937.5 | 1 | 2439.79 | G300E | 4505275.57 | 35.35 | G300E | 4203791.84 | 32.98
5827 | Story58 | B95 | 32 MPa RC Beam (40 cm x 25 cm) | Beam | 32MPa | Concrete Rectangular | 250 | 400 | 1000 | 4537.5 | 0.45 | 1110.09 | G300E | 6499320.54 | 51 | G300E | 2712124.68 | 21.28
5828 | Story58 | B96 | 32 MPa RC Beam (42.5 cm x 25 cm) | Beam | 32MPa | Concrete Rectangular | 250 | 425 | 1062.5 | 6937.5 | 0.74 | 1803.33 | G300E | 6038778.41 | 47.38 | G300E | 3979568.29 | 31.23
5829 | Story58 | B97 | 32 MPa RC Beam (27.5 cm x 25 cm) | Beam | 32MPa | Concrete Rectangular | 250 | 275 | 687.5 | 4537.5 | 0.31 | 763.19 | G300E | 8836781.25 | 69.34 | G300E | 1926318.41 | 15.11
5830 | Story58 | B98 | 32 MPa RC Beam (47.5 cm x 25 cm) | Beam | 32MPa | Concrete Rectangular | 250 | 475 | 1187.5 | 6937.5 | 0.82 | 2015.48 | G300E | 4406258.52 | 34.57 | G300E | 4251301.73 | 33.36
5831 | Story58 | B99 | 32 MPa RC Beam (27.5 cm x 25 cm) | Beam | 32MPa | Concrete Rectangular | 250 | 275 | 687.5 | 4537.5 | 0.31 | 763.19 | G300E | 8836457.14 | 69.33 | G300E | 1926305.93 | 15.11
5832 | Story59 | B1 | 32 MPa RC Beam (60 cm x 40 cm) | Beam | 32MPa | Concrete Rectangular | 400 | 600 | 2400 | 4537.5 | 1.09 | 2664.22 | G300E | 2931549.11 | 23 | G300E | 4537503.89 | 35.6
5833 | Story59 | B10 | 32 MPa RC Beam (60 cm x 40 cm) | Beam | 32MPa | Concrete Rectangular | 400 | 600 | 2400 | 6937.5 | 1.66 | 4073.39 | G300E | 5185630.43 | 40.69 | G300E | 8327422.09 | 65.34
5834 | Story59 | B100 | 32 MPa RC Beam (42.5 cm x 25 cm) | Beam | 32MPa | Concrete Rectangular | 250 | 425 | 1062.5 | 6937.5 | 0.74 | 1803.33 | G300E | 6087025.57 | 47.76 | G300E | 4003782.14 | 31.42
5835 | Story59 | B101 | 32 MPa RC Beam (42.5 cm x 25 cm) | Beam | 32MPa | Concrete Rectangular | 250 | 425 | 1062.5 | 4537.5 | 0.48 | 1179.47 | G300E | 6014780.36 | 47.19 | G300E | 2828735.68 | 22.2
5836 | Story59 | B102 | 32 MPa RC Beam (60 cm x 25 cm) | Beam | 32MPa | Concrete Rectangular | 250 | 600 | 1500 | 6937.5 | 1.04 | 2545.87 | G300E | 4395852.27 | 34.49 | G300E | 4371264.51 | 34.3
5837 | Story59 | B103 | 32 MPa RC Beam (40 cm x 25 cm) | Beam | 32MPa | Concrete Rectangular | 250 | 400 | 1000 | 4537.5 | 0.45 | 1110.09 | G300E | 6278603.57 | 49.26 | G300E | 2715525.21 | 21.31
5838 | Story59 | B104 | 32 MPa RC Beam (40 cm x 25 cm) | Beam | 32MPa | Concrete Rectangular | 250 | 400 | 1000 | 6937.5 | 0.69 | 1697.25 | G300E | 7632196.02 | 59.89 | G300E | 3887638.77 | 30.5
5839 | Story59 | B105 | 32 MPa RC Beam (60 cm x 40 cm) | Beam | 32MPa | Concrete Rectangular | 400 | 600 | 2400 | 4537.5 | 1.09 | 2664.22 | G300E | 2931549.11 | 23 | G300E | 4537503.89 | 35.6
5840 | Story59 | B106 | 32 MPa RC Beam (60 cm x 40 cm) | Beam | 32MPa | Concrete Rectangular | 400 | 600 | 2400 | 6937.5 | 1.66 | 4073.39 | G300E | 5091494.32 | 39.95 | G300E | 7063645.19 | 55.42
5841 | Story59 | B107 | 32 MPa RC Beam (60 cm x 40 cm) | Beam | 32MPa | Concrete Rectangular | 400 | 600 | 2400 | 6937.5 | 1.66 | 4073.39 | G300E | 5017923.91 | 39.37 | G300E | 6790310.38 | 53.28
5842 | Story59 | B108 | 32 MPa RC Beam (60 cm x 40 cm) | Beam | 32MPa | Concrete Rectangular | 400 | 600 | 2400 | 6937.5 | 1.66 | 4073.39 | G300E | 4991078.8 | 39.16 | G300E | 8327422.09 | 65.34
5843 | Story59 | B109 | 32 MPa RC Beam (60 cm x 40 cm) | Beam | 32MPa | Concrete Rectangular | 400 | 600 | 2400 | 6937.5 | 1.66 | 4073.39 | G300E | 5428278.41 | 42.59 | G300E | 6675145.19 | 52.38
5844 | Story59 | B11 | 32 MPa RC Beam (42.5 cm x 25 cm) | Beam | 32MPa | Concrete Rectangular | 250 | 425 | 1062.5 | 4537.5 | 0.48 | 1179.47 | G300E | 6013483.93 | 47.18 | G300E | 2828648.9 | 22.19
5845 | Story59 | B110 | 32 MPa RC Beam (60 cm x 40 cm) | Beam | 32MPa | Concrete Rectangular | 400 | 600 | 2400 | 6937.5 | 1.66 | 4073.39 | G300E | 5185630.43 | 40.69 | G300E | 8327422.09 | 65.34
5846 | Story59 | B111 | 32 MPa RC Beam (60 cm x 40 cm) | Beam | 32MPa | Concrete Rectangular | 400 | 600 | 2400 | 6937.5 | 1.66 | 4073.39 | G300E | 5199807.07 | 40.8 | G300E | 6790310.38 | 53.28
5847 | Story59 | B112 | 32 MPa RC Beam (60 cm x 40 cm) | Beam | 32MPa | Concrete Rectangular | 400 | 600 | 2400 | 6937.5 | 1.66 | 4073.39 | G300E | 5091494.32 | 39.95 | G300E | 7063645.19 | 55.42
5848 | Story59 | B12 | 32 MPa RC Beam (60 cm x 40 cm) | Beam | 32MPa | Concrete Rectangular | 400 | 600 | 2400 | 6937.5 | 1.66 | 4073.39 | G300E | 5199807.07 | 40.8 | G300E | 6790310.38 | 53.28
5849 | Story59 | B13 | 32 MPa RC Beam (40 cm x 25 cm) | Beam | 32MPa | Concrete Rectangular | 250 | 400 | 1000 | 4537.5 | 0.45 | 1110.09 | G300E | 6278603.57 | 49.26 | G300E | 2715505.77 | 21.31
5850 | Story59 | B14 | 32 MPa RC Beam (60 cm x 40 cm) | Beam | 32MPa | Concrete Rectangular | 400 | 600 | 2400 | 6937.5 | 1.66 | 4073.39 | G300E | 5091494.32 | 39.95 | G300E | 7063645.19 | 55.42
5851 | Story59 | B15 | 32 MPa RC Beam (60 cm x 40 cm) | Beam | 32MPa | Concrete Rectangular | 400 | 600 | 2400 | 4537.5 | 1.09 | 2664.22 | G300E | 2931549.11 | 23 | G300E | 4537503.89 | 35.6
5852 | Story59 | B16 | 32 MPa RC Beam (60 cm x 40 cm) | Beam | 32MPa | Concrete Rectangular | 400 | 600 | 2400 | 4537.5 | 1.09 | 2664.22 | G300E | 4012965 | 31.49 | G300E | 5641023.02 | 44.26
5853 | Story59 | B17 | 32 MPa RC Beam (40 cm x 25 cm) | Beam | 32MPa | Concrete Rectangular | 250 | 400 | 1000 | 6937.5 | 0.69 | 1697.25 | G300E | 7631565.34 | 59.88 | G300E | 3887603.45 | 30.5
5854 | Story59 | B18 | 32 MPa RC Beam (35 cm x 25 cm) | Beam | 32MPa | Concrete Rectangular | 250 | 350 | 875 | 4537.5 | 0.4 | 971.33 | G300E | 3705516.96 | 29.07 | G300E | 1773712.15 | 13.92
5855 | Story59 | B19 | 32 MPa RC Beam (60 cm x 25 cm) | Beam | 32MPa | Concrete Rectangular | 250 | 600 | 1500 | 6937.5 | 1.04 | 2545.87 | G300E | 4388284.09 | 34.43 | G300E | 4373156.56 | 34.31
5856 | Story59 | B2 | 32 MPa RC Beam (60 cm x 40 cm) | Beam | 32MPa | Concrete Rectangular | 400 | 600 | 2400 | 6937.5 | 1.66 | 4073.39 | G300E | 5091494.32 | 39.95 | G300E | 7063645.19 | 55.42
5857 | Story59 | B20 | 32 MPa RC Beam (47.5 cm x 25 cm) | Beam | 32MPa | Concrete Rectangular | 250 | 475 | 1187.5 | 4537.5 | 0.54 | 1318.23 | G300E | 2602904.46 | 20.42 | G300E | 2744179.28 | 21.53
5858 | Story59 | B21 | 32 MPa RC Beam (42.5 cm x 25 cm) | Beam | 32MPa | Concrete Rectangular | 250 | 425 | 1062.5 | 6937.5 | 0.74 | 1803.33 | G300E | 6180445.31 | 48.49 | G300E | 3956489.71 | 31.04
5859 | Story59 | B22 | 32 MPa RC Beam (40 cm x 25 cm) | Beam | 32MPa | Concrete Rectangular | 250 | 400 | 1000 | 4537.5 | 0.45 | 1110.09 | G300E | 10149739.29 | 79.64 | G300E | 3089563.01 | 24.24
5860 | Story59 | B23 | 32 MPa RC Beam (47.5 cm x 25 cm) | Beam | 32MPa | Concrete Rectangular | 250 | 475 | 1187.5 | 6937.5 | 0.82 | 2015.48 | G300E | 4374409.09 | 34.32 | G300E | 4258869.92 | 33.42
5861 | Story59 | B24 | 32 MPa RC Beam (42.5 cm x 25 cm) | Beam | 32MPa | Concrete Rectangular | 250 | 425 | 1062.5 | 4537.5 | 0.48 | 1179.47 | G300E | 8744410.71 | 68.61 | G300E | 3191046.3 | 25.04
5862 | Story59 | B25 | 32 MPa RC Beam (42.5 cm x 25 cm) | Beam | 32MPa | Concrete Rectangular | 250 | 425 | 1062.5 | 6937.5 | 0.74 | 1803.33 | G300E | 6088286.93 | 47.77 | G300E | 4003790.18 | 31.42
5863 | Story59 | B26 | 32 MPa RC Beam (47.5 cm x 25 cm) | Beam | 32MPa | Concrete Rectangular | 250 | 475 | 1187.5 | 4537.5 | 0.54 | 1318.23 | G300E | 2601283.93 | 20.41 | G300E | 2746448.03 | 21.55
5864 | Story59 | B27 | 32 MPa RC Beam (60 cm x 25 cm) | Beam | 32MPa | Concrete Rectangular | 250 | 600 | 1500 | 6937.5 | 1.04 | 2545.87 | G300E | 4395852.27 | 34.49 | G300E | 4361804.28 | 34.22
5865 | Story59 | B28 | 32 MPa RC Beam (35 cm x 25 cm) | Beam | 32MPa | Concrete Rectangular | 250 | 350 | 875 | 4537.5 | 0.4 | 971.33 | G300E | 3704868.75 | 29.07 | G300E | 1773593.04 | 13.92
5866 | Story59 | B29 | 32 MPa RC Beam (40 cm x 25 cm) | Beam | 32MPa | Concrete Rectangular | 250 | 400 | 1000 | 6937.5 | 0.69 | 1697.25 | G300E | 7632511.36 | 59.89 | G300E | 3885113.52 | 30.48
5867 | Story59 | B3 | 32 MPa RC Beam (40 cm x 25 cm) | Beam | 32MPa | Concrete Rectangular | 250 | 400 | 1000 | 4537.5 | 0.45 | 1110.09 | G300E | 6276010.71 | 49.24 | G300E | 2716842.39 | 21.32
5868 | Story59 | B30 | 32 MPa RC Beam (60 cm x 40 cm) | Beam | 32MPa | Concrete Rectangular | 400 | 600 | 2400 | 4537.5 | 1.09 | 2664.22 | G300E | 4012965 | 31.49 | G300E | 5641023.02 | 44.26
5869 | Story59 | B31 | 32 MPa RC Beam (60 cm x 40 cm) | Beam | 32MPa | Concrete Rectangular | 400 | 600 | 2400 | 4537.5 | 1.09 | 2664.22 | G300E | 3592282.03 | 28.19 | G300E | 5177292.04 | 40.62
5870 | Story59 | B32 | 32 MPa RC Beam (47.5 cm x 25 cm) | Beam | 32MPa | Concrete Rectangular | 250 | 475 | 1187.5 | 6937.5 | 0.82 | 2015.48 | G300E | 8877161.93 | 69.65 | G300E | 3852459.34 | 30.23
5871 | Story59 | B33 | 32 MPa RC Beam (25 cm x 25 cm) | Beam | 32MPa | Concrete Rectangular | 250 | 250 | 625 | 4537.5 | 0.28 | 693.81 | G300E | 4634083.93 | 36.36 | G300E | 1376420.65 | 10.8
5872 | Story59 | B34 | 32 MPa RC Beam (35 cm x 25 cm) | Beam | 32MPa | Concrete Rectangular | 250 | 350 | 875 | 6937.5 | 0.61 | 1485.09 | G300E | 10604914.77 | 83.21 | G300E | 3655292.75 | 28.68
5873 | Story59 | B35 | 32 MPa RC Beam (60 cm x 40 cm) | Beam | 32MPa | Concrete Rectangular | 400 | 600 | 2400 | 4537.5 | 1.09 | 2664.22 | G300E | 3058275 | 24 | G300E | 6218648.29 | 48.79
5874 | Story59 | B36 | 32 MPa RC Beam (60 cm x 40 cm) | Beam | 32MPa | Concrete Rectangular | 400 | 600 | 2400 | 6937.5 | 1.66 | 4073.39 | G300E | 7524980.11 | 59.04 | G300E | 9777785.03 | 76.72
5875 | Story59 | B37 | 32 MPa RC Beam (60 cm x 40 cm) | Beam | 32MPa | Concrete Rectangular | 400 | 600 | 2400 | 4800 | 1.15 | 2818.35 | G300E | 15879680 | 124.6 | G300E | 6821226.24 | 53.52
5876 | Story59 | B38 | 32 MPa RC Beam (60 cm x 40 cm) | Beam | 32MPa | Concrete Rectangular | 400 | 600 | 2400 | 6937.5 | 1.66 | 4073.39 | G300E | 5795965.91 | 45.48 | G300E | 9162236.42 | 71.89
5877 | Story59 | B39 | 32 MPa RC Beam (60 cm x 40 cm) | Beam | 32MPa | Concrete Rectangular | 400 | 600 | 2400 | 4800 | 1.15 | 2818.35 | G300E | 15799680 | 123.97 | G300E | 8005493.12 | 62.81
5878 | Story59 | B4 | 32 MPa RC Beam (60 cm x 40 cm) | Beam | 32MPa | Concrete Rectangular | 400 | 600 | 2400 | 6937.5 | 1.66 | 4073.39 | G300E | 5413048.61 | 42.47 | G300E | 5367062.24 | 42.11
5879 | Story59 | B40 | 32 MPa RC Beam (60 cm x 40 cm) | Beam | 32MPa | Concrete Rectangular | 400 | 600 | 2400 | 6937.5 | 1.66 | 4073.39 | G300E | 7552099.43 | 59.26 | G300E | 9780307.76 | 76.74
5880 | Story59 | B41 | 32 MPa RC Beam (60 cm x 40 cm) | Beam | 32MPa | Concrete Rectangular | 400 | 600 | 2400 | 4537.5 | 1.09 | 2664.22 | G300E | 3057626.79 | 23.99 | G300E | 6218648.29 | 48.79
5881 | Story59 | B42 | 32 MPa RC Beam (35 cm x 25 cm) | Beam | 32MPa | Concrete Rectangular | 250 | 350 | 875 | 6937.5 | 0.61 | 1485.09 | G300E | 10604284.09 | 83.21 | G300E | 3655338 | 28.68
5882 | Story59 | B43 | 32 MPa RC Beam (25 cm x 25 cm) | Beam | 32MPa | Concrete Rectangular | 250 | 250 | 625 | 4537.5 | 0.28 | 693.81 | G300E | 4637000.89 | 36.38 | G300E | 1376449 | 10.8
5883 | Story59 | B44 | 32 MPa RC Beam (47.5 cm x 25 cm) | Beam | 32MPa | Concrete Rectangular | 250 | 475 | 1187.5 | 6937.5 | 0.82 | 2015.48 | G300E | 8878107.95 | 69.66 | G300E | 3852483.31 | 30.23
5884 | Story59 | B45 | 32 MPa RC Beam (60 cm x 40 cm) | Beam | 32MPa | Concrete Rectangular | 400 | 600 | 2400 | 4537.5 | 1.09 | 2664.22 | G300E | 3592282.03 | 28.19 | G300E | 5177292.04 | 40.62
5885 | Story59 | B46 | 32 MPa RC Beam (60 cm x 40 cm) | Beam | 32MPa | Concrete Rectangular | 400 | 600 | 2400 | 4537.5 | 1.09 | 2664.22 | G300E | 2736112.5 | 21.47 | G300E | 6134703.89 | 48.14
5886 | Story59 | B47 | 32 MPa RC Beam (45 cm x 25 cm) | Beam | 32MPa | Concrete Rectangular | 250 | 450 | 1125 | 6937.5 | 0.78 | 1909.4 | G300E | 9034832.39 | 70.89 | G300E | 2388794.74 | 18.74
5887 | Story59 | B48 | 32 MPa RC Beam (25 cm x 25 cm) | Beam | 32MPa | Concrete Rectangular | 250 | 250 | 625 | 4537.5 | 0.28 | 693.81 | G300E | 4017956.25 | 31.53 | G300E | 803864.31 | 6.31
5888 | Story59 | B49 | 32 MPa RC Beam (37.5 cm x 25 cm) | Beam | 32MPa | Concrete Rectangular | 250 | 375 | 937.5 | 6937.5 | 0.65 | 1591.17 | G300E | 11156761.36 | 87.54 | G300E | 3951594.48 | 31.01
5889 | Story59 | B5 | 32 MPa RC Beam (42.5 cm x 25 cm) | Beam | 32MPa | Concrete Rectangular | 250 | 425 | 1062.5 | 4537.5 | 0.48 | 1179.47 | G300E | 6390134.56 | 50.14 | G300E | 2834760.02 | 22.24
5890 | Story59 | B50 | 32 MPa RC Beam (60 cm x 40 cm) | Beam | 32MPa | Concrete Rectangular | 400 | 600 | 2400 | 4537.5 | 1.09 | 2664.22 | G300E | 3908732.14 | 30.67 | G300E | 5918199.02 | 46.44
5891 | Story59 | B51 | 32 MPa RC Beam (60 cm x 40 cm) | Beam | 32MPa | Concrete Rectangular | 400 | 600 | 2400 | 7200 | 1.73 | 4227.52 | G300E | 19940243.48 | 156.46 | G300E | 9257964.1 | 72.64
5892 | Story59 | B55 | 32 MPa RC Beam (60 cm x 40 cm) | Beam | 32MPa | Concrete Rectangular | 400 | 600 | 2400 | 6937.5 | 1.66 | 4073.39 | G300E | 19218383.15 | 150.79 | G300E | 8923201.32 | 70.01
5893 | Story59 | B56 | 32 MPa RC Beam (60 cm x 40 cm) | Beam | 32MPa | Concrete Rectangular | 400 | 600 | 2400 | 4537.5 | 1.09 | 2664.22 | G300E | 3908732.14 | 30.67 | G300E | 5918199.02 | 46.44
5894 | Story59 | B57 | 32 MPa RC Beam (37.5 cm x 25 cm) | Beam | 32MPa | Concrete Rectangular | 250 | 375 | 937.5 | 6937.5 | 0.65 | 1591.17 | G300E | 11156446.02 | 87.54 | G300E | 3951599.21 | 31.01
5895 | Story59 | B58 | 32 MPa RC Beam (25 cm x 25 cm) | Beam | 32MPa | Concrete Rectangular | 250 | 250 | 625 | 4537.5 | 0.28 | 693.81 | G300E | 4017956.25 | 31.53 | G300E | 803873.22 | 6.31
5896 | Story59 | B59 | 32 MPa RC Beam (45 cm x 25 cm) | Beam | 32MPa | Concrete Rectangular | 250 | 450 | 1125 | 6937.5 | 0.78 | 1909.4 | G300E | 9035147.73 | 70.89 | G300E | 2388824.54 | 18.74
5897 | Story59 | B6 | 32 MPa RC Beam (60 cm x 40 cm) | Beam | 32MPa | Concrete Rectangular | 400 | 600 | 2400 | 6937.5 | 1.66 | 4073.39 | G300E | 5004350.54 | 39.27 | G300E | 8327422.09 | 65.34
5898 | Story59 | B60 | 32 MPa RC Beam (60 cm x 40 cm) | Beam | 32MPa | Concrete Rectangular | 400 | 600 | 2400 | 4537.5 | 1.09 | 2664.22 | G300E | 2736112.5 | 21.47 | G300E | 6134703.89 | 48.14
5899 | Story59 | B61 | 32 MPa RC Beam (60 cm x 40 cm) | Beam | 32MPa | Concrete Rectangular | 400 | 600 | 2400 | 4537.5 | 1.09 | 2664.22 | G300E | 3592282.03 | 28.19 | G300E | 5177292.04 | 40.62
5900 | Story59 | B62 | 32 MPa RC Beam (45 cm x 25 cm) | Beam | 32MPa | Concrete Rectangular | 250 | 450 | 1125 | 6937.5 | 0.78 | 1909.4 | G300E | 9034832.39 | 70.89 | G300E | 2388800.41 | 18.74
5901 | Story59 | B63 | 32 MPa RC Beam (25 cm x 25 cm) | Beam | 32MPa | Concrete Rectangular | 250 | 250 | 625 | 4537.5 | 0.28 | 693.81 | G300E | 4634732.14 | 36.37 | G300E | 1376441.71 | 10.8
5902 | Story59 | B64 | 32 MPa RC Beam (37.5 cm x 25 cm) | Beam | 32MPa | Concrete Rectangular | 250 | 375 | 937.5 | 6937.5 | 0.65 | 1591.17 | G300E | 11156446.02 | 87.54 | G300E | 3951587.39 | 31.01
5903 | Story59 | B65 | 32 MPa RC Beam (60 cm x 40 cm) | Beam | 32MPa | Concrete Rectangular | 400 | 600 | 2400 | 4537.5 | 1.09 | 2664.22 | G300E | 3057950.89 | 23.99 | G300E | 6218648.29 | 48.79
5904 | Story59 | B66 | 32 MPa RC Beam (60 cm x 40 cm) | Beam | 32MPa | Concrete Rectangular | 400 | 600 | 2400 | 7200 | 1.73 | 4227.52 | G300E | 19945565.22 | 156.5 | G300E | 9261031.3 | 72.67
5905 | Story59 | B67 | 32 MPa RC Beam (60 cm x 40 cm) | Beam | 32MPa | Concrete Rectangular | 400 | 600 | 2400 | 4537.5 | 1.09 | 2664.22 | G300E | 14929585 | 117.14 | G300E | 7561026.22 | 59.33
5906 | Story59 | B69 | 32 MPa RC Beam (60 cm x 40 cm) | Beam | 32MPa | Concrete Rectangular | 400 | 600 | 2400 | 4537.5 | 1.09 | 2664.22 | G300E | 14935635 | 117.19 | G300E | 7562026.28 | 59.33
5907 | Story59 | B7 | 32 MPa RC Beam (27.5 cm x 25 cm) | Beam | 32MPa | Concrete Rectangular | 250 | 275 | 687.5 | 4537.5 | 0.31 | 763.19 | G300E | 8953783.93 | 70.25 | G300E | 1928188.34 | 15.13
5908 | Story59 | B70 | 32 MPa RC Beam (60 cm x 40 cm) | Beam | 32MPa | Concrete Rectangular | 400 | 600 | 2400 | 6937.5 | 1.66 | 4073.39 | G300E | 19220796.2 | 150.81 | G300E | 8923499.93 | 70.02
5909 | Story59 | B71 | 32 MPa RC Beam (60 cm x 40 cm) | Beam | 32MPa | Concrete Rectangular | 400 | 600 | 2400 | 4537.5 | 1.09 | 2664.22 | G300E | 3057626.79 | 23.99 | G300E | 6218648.29 | 48.79
5910 | Story59 | B72 | 32 MPa RC Beam (37.5 cm x 25 cm) | Beam | 32MPa | Concrete Rectangular | 250 | 375 | 937.5 | 6937.5 | 0.65 | 1591.17 | G300E | 11156446.02 | 87.54 | G300E | 3951580.29 | 31.01
5911 | Story59 | B73 | 32 MPa RC Beam (25 cm x 25 cm) | Beam | 32MPa | Concrete Rectangular | 250 | 250 | 625 | 4537.5 | 0.28 | 693.81 | G300E | 4636676.79 | 36.38 | G300E | 1376449.81 | 10.8
5912 | Story59 | B74 | 32 MPa RC Beam (45 cm x 25 cm) | Beam | 32MPa | Concrete Rectangular | 250 | 450 | 1125 | 6937.5 | 0.78 | 1909.4 | G300E | 9035147.73 | 70.89 | G300E | 2388813.18 | 18.74
5913 | Story59 | B75 | 32 MPa RC Beam (60 cm x 40 cm) | Beam | 32MPa | Concrete Rectangular | 400 | 600 | 2400 | 4537.5 | 1.09 | 2664.22 | G300E | 3592282.03 | 28.19 | G300E | 5177292.04 | 40.62
5914 | Story59 | B76 | 32 MPa RC Beam (60 cm x 40 cm) | Beam | 32MPa | Concrete Rectangular | 400 | 600 | 2400 | 4537.5 | 1.09 | 2664.22 | G300E | 4195372.5 | 32.92 | G300E | 5641023.02 | 44.26
5915 | Story59 | B77 | 32 MPa RC Beam (47.5 cm x 25 cm) | Beam | 32MPa | Concrete Rectangular | 250 | 475 | 1187.5 | 6937.5 | 0.82 | 2015.48 | G300E | 8877161.93 | 69.65 | G300E | 3852472.82 | 30.23
5916 | Story59 | B78 | 32 MPa RC Beam (35 cm x 25 cm) | Beam | 32MPa | Concrete Rectangular | 250 | 350 | 875 | 4537.5 | 0.4 | 971.33 | G300E | 3704544.64 | 29.07 | G300E | 1773593.04 | 13.92
5917 | Story59 | B79 | 32 MPa RC Beam (35 cm x 25 cm) | Beam | 32MPa | Concrete Rectangular | 250 | 350 | 875 | 6937.5 | 0.61 | 1485.09 | G300E | 10603022.73 | 83.2 | G300E | 3655282.82 | 28.68
5918 | Story59 | B8 | 32 MPa RC Beam (60 cm x 40 cm) | Beam | 32MPa | Concrete Rectangular | 400 | 600 | 2400 | 6937.5 | 1.66 | 4073.39 | G300E | 5428593.75 | 42.59 | G300E | 6675145.19 | 52.38
5919 | Story59 | B80 | 32 MPa RC Beam (47.5 cm x 25 cm) | Beam | 32MPa | Concrete Rectangular | 250 | 475 | 1187.5 | 4537.5 | 0.54 | 1318.23 | G300E | 2601283.93 | 20.41 | G300E | 2746448.03 | 21.55
5920 | Story59 | B81 | 32 MPa RC Beam (60 cm x 40 cm) | Beam | 32MPa | Concrete Rectangular | 400 | 600 | 2400 | 6937.5 | 1.66 | 4073.39 | G300E | 7549892.05 | 59.24 | G300E | 9780307.76 | 76.74
5921 | Story59 | B82 | 32 MPa RC Beam (42.5 cm x 25 cm) | Beam | 32MPa | Concrete Rectangular | 250 | 425 | 1062.5 | 4537.5 | 0.48 | 1179.47 | G300E | 8746355.36 | 68.63 | G300E | 3191568.36 | 25.04
5922 | Story59 | B83 | 32 MPa RC Beam (60 cm x 40 cm) | Beam | 32MPa | Concrete Rectangular | 400 | 600 | 2400 | 6937.5 | 1.66 | 4073.39 | G300E | 5794389.2 | 45.46 | G300E | 9168858.58 | 71.94
5923 | Story59 | B84 | 32 MPa RC Beam (42.5 cm x 25 cm) | Beam | 32MPa | Concrete Rectangular | 250 | 425 | 1062.5 | 4537.5 | 0.48 | 1179.47 | G300E | 8747651.79 | 68.64 | G300E | 3191703.35 | 25.04
5924 | Story59 | B85 | 32 MPa RC Beam (60 cm x 40 cm) | Beam | 32MPa | Concrete Rectangular | 400 | 600 | 2400 | 6937.5 | 1.66 | 4073.39 | G300E | 7550838.07 | 59.25 | G300E | 9780307.76 | 76.74
5925 | Story59 | B86 | 32 MPa RC Beam (47.5 cm x 25 cm) | Beam | 32MPa | Concrete Rectangular | 250 | 475 | 1187.5 | 4537.5 | 0.54 | 1318.23 | G300E | 2601283.93 | 20.41 | G300E | 2746448.03 | 21.55
5926 | Story59 | B87 | 32 MPa RC Beam (35 cm x 25 cm) | Beam | 32MPa | Concrete Rectangular | 250 | 350 | 875 | 6937.5 | 0.61 | 1485.09 | G300E | 10603968.75 | 83.2 | G300E | 3655300.48 | 28.68
5927 | Story59 | B88 | 32 MPa RC Beam (35 cm x 25 cm) | Beam | 32MPa | Concrete Rectangular | 250 | 350 | 875 | 4537.5 | 0.4 | 971.33 | G300E | 3704868.75 | 29.07 | G300E | 1773603.25 | 13.92
5928 | Story59 | B89 | 32 MPa RC Beam (47.5 cm x 25 cm) | Beam | 32MPa | Concrete Rectangular | 250 | 475 | 1187.5 | 6937.5 | 0.82 | 2015.48 | G300E | 8878423.3 | 69.66 | G300E | 3852502.78 | 30.23
5929 | Story59 | B9 | 32 MPa RC Beam (27.5 cm x 25 cm) | Beam | 32MPa | Concrete Rectangular | 250 | 275 | 687.5 | 4537.5 | 0.31 | 763.19 | G300E | 8984574.11 | 70.5 | G300E | 1928517.23 | 15.13
5930 | Story59 | B90 | 32 MPa RC Beam (60 cm x 40 cm) | Beam | 32MPa | Concrete Rectangular | 400 | 600 | 2400 | 4537.5 | 1.09 | 2664.22 | G300E | 4195372.5 | 32.92 | G300E | 5641023.02 | 44.26
5931 | Story59 | B91 | 32 MPa RC Beam (60 cm x 40 cm) | Beam | 32MPa | Concrete Rectangular | 400 | 600 | 2400 | 4537.5 | 1.09 | 2664.22 | G300E | 2931549.11 | 23 | G300E | 4537503.89 | 35.6
5932 | Story59 | B92 | 32 MPa RC Beam (40 cm x 25 cm) | Beam | 32MPa | Concrete Rectangular | 250 | 400 | 1000 | 6937.5 | 0.69 | 1697.25 | G300E | 7632511.36 | 59.89 | G300E | 3885117.31 | 30.48
5933 | Story59 | B93 | 32 MPa RC Beam (40 cm x 25 cm) | Beam | 32MPa | Concrete Rectangular | 250 | 400 | 1000 | 4537.5 | 0.45 | 1110.09 | G300E | 6278603.57 | 49.26 | G300E | 2715505.77 | 21.31
5934 | Story59 | B94 | 32 MPa RC Beam (60 cm x 25 cm) | Beam | 32MPa | Concrete Rectangular | 250 | 600 | 1500 | 6937.5 | 1.04 | 2545.87 | G300E | 4395852.27 | 34.49 | G300E | 4361804.28 | 34.22
5935 | Story59 | B95 | 32 MPa RC Beam (42.5 cm x 25 cm) | Beam | 32MPa | Concrete Rectangular | 250 | 425 | 1062.5 | 4537.5 | 0.48 | 1179.47 | G300E | 6014780.36 | 47.19 | G300E | 2828745.32 | 22.2
5936 | Story59 | B96 | 32 MPa RC Beam (42.5 cm x 25 cm) | Beam | 32MPa | Concrete Rectangular | 250 | 425 | 1062.5 | 6937.5 | 0.74 | 1803.33 | G300E | 6087025.57 | 47.76 | G300E | 4003783.48 | 31.42
5937 | Story59 | B97 | 32 MPa RC Beam (27.5 cm x 25 cm) | Beam | 32MPa | Concrete Rectangular | 250 | 275 | 687.5 | 4537.5 | 0.31 | 763.19 | G300E | 8993973.21 | 70.57 | G300E | 1928668.75 | 15.13
5938 | Story59 | B98 | 32 MPa RC Beam (47.5 cm x 25 cm) | Beam | 32MPa | Concrete Rectangular | 250 | 475 | 1187.5 | 6937.5 | 0.82 | 2015.48 | G300E | 4376931.82 | 34.34 | G300E | 4258869.92 | 33.42
5939 | Story59 | B99 | 32 MPa RC Beam (27.5 cm x 25 cm) | Beam | 32MPa | Concrete Rectangular | 250 | 275 | 687.5 | 4537.5 | 0.31 | 763.19 | G300E | 8993325 | 70.56 | G300E | 1928655.38 | 15.13
5940 | Story6 | B1 | 32 MPa RC Beam (30 cm x 25 cm) | Beam | 32MPa | Concrete Rectangular | 250 | 300 | 750 | 4312.5 | 0.32 | 791.28 | G300E | 1159446.43 | 9.1 | G300E | 1636440.66 | 12.84
5941 | Story6 | B10 | 32 MPa RC Beam (30 cm x 25 cm) | Beam | 32MPa | Concrete Rectangular | 250 | 300 | 750 | 6712.5 | 0.5 | 1231.65 | G300E | 3296752.84 | 25.87 | G300E | 821825.11 | 6.45
5942 | Story6 | B100 | 32 MPa RC Beam (30 cm x 25 cm) | Beam | 32MPa | Concrete Rectangular | 250 | 300 | 750 | 6712.5 | 0.5 | 1231.65 | G300E | 3795308.52 | 29.78 | G300E | 848522.85 | 6.66
5943 | Story6 | B101 | 32 MPa RC Beam (30 cm x 25 cm) | Beam | 32MPa | Concrete Rectangular | 250 | 300 | 750 | 4312.5 | 0.32 | 791.28 | G300E | 1866080.36 | 14.64 | G300E | 170395.19 | 1.34
5944 | Story6 | B102 | 32 MPa RC Beam (30 cm x 25 cm) | Beam | 32MPa | Concrete Rectangular | 250 | 300 | 750 | 6712.5 | 0.5 | 1231.65 | G300E | 3751982.39 | 29.44 | G300E | 848522.85 | 6.66
5945 | Story6 | B103 | 32 MPa RC Beam (30 cm x 25 cm) | Beam | 32MPa | Concrete Rectangular | 250 | 300 | 750 | 4312.5 | 0.32 | 791.28 | G300E | 1810017.86 | 14.2 | G300E | 171983.73 | 1.35
5946 | Story6 | B104 | 32 MPa RC Beam (30 cm x 25 cm) | Beam | 32MPa | Concrete Rectangular | 250 | 300 | 750 | 6712.5 | 0.5 | 1231.65 | G300E | 4347564.2 | 34.11 | G300E | 545996.28 | 4.28
5947 | Story6 | B105 | 32 MPa RC Beam (30 cm x 25 cm) | Beam | 32MPa | Concrete Rectangular | 250 | 300 | 750 | 4312.5 | 0.32 | 791.28 | G300E | 1159446.43 | 9.1 | G300E | 1636440.66 | 12.84
5948 | Story6 | B106 | 32 MPa RC Beam (30 cm x 25 cm) | Beam | 32MPa | Concrete Rectangular | 250 | 300 | 750 | 6712.5 | 0.5 | 1231.65 | G300E | 3534436.36 | 27.73 | G300E | 821825.11 | 6.45
5949 | Story6 | B107 | 32 MPa RC Beam (30 cm x 25 cm) | Beam | 32MPa | Concrete Rectangular | 250 | 300 | 750 | 6712.5 | 0.5 | 1231.65 | G300E | 3191183.52 | 25.04 | G300E | 795127.36 | 6.24
5950 | Story6 | B108 | 32 MPa RC Beam (30 cm x 25 cm) | Beam | 32MPa | Concrete Rectangular | 250 | 300 | 750 | 6712.5 | 0.5 | 1231.65 | G300E | 3296752.84 | 25.87 | G300E | 821825.11 | 6.45
5951 | Story6 | B109 | 32 MPa RC Beam (30 cm x 25 cm) | Beam | 32MPa | Concrete Rectangular | 250 | 300 | 750 | 6712.5 | 0.5 | 1231.65 | G300E | 1884992.05 | 14.79 | G300E | 1606118.18 | 12.6
5952 | Story6 | B11 | 32 MPa RC Beam (30 cm x 25 cm) | Beam | 32MPa | Concrete Rectangular | 250 | 300 | 750 | 4312.5 | 0.32 | 791.28 | G300E | 1866080.36 | 14.64 | G300E | 170396.12 | 1.34
5953 | Story6 | B110 | 32 MPa RC Beam (30 cm x 25 cm) | Beam | 32MPa | Concrete Rectangular | 250 | 300 | 750 | 6712.5 | 0.5 | 1231.65 | G300E | 3296752.84 | 25.87 | G300E | 821825.11 | 6.45
5954 | Story6 | B111 | 32 MPa RC Beam (30 cm x 25 cm) | Beam | 32MPa | Concrete Rectangular | 250 | 300 | 750 | 6712.5 | 0.5 | 1231.65 | G300E | 3191183.52 | 25.04 | G300E | 795127.36 | 6.24
5955 | Story6 | B112 | 32 MPa RC Beam (30 cm x 25 cm) | Beam | 32MPa | Concrete Rectangular | 250 | 300 | 750 | 6712.5 | 0.5 | 1231.65 | G300E | 3534436.36 | 27.73 | G300E | 821825.11 | 6.45
5956 | Story6 | B12 | 32 MPa RC Beam (30 cm x 25 cm) | Beam | 32MPa | Concrete Rectangular | 250 | 300 | 750 | 6712.5 | 0.5 | 1231.65 | G300E | 3191183.52 | 25.04 | G300E | 795127.36 | 6.24
5957 | Story6 | B13 | 32 MPa RC Beam (30 cm x 25 cm) | Beam | 32MPa | Concrete Rectangular | 250 | 300 | 750 | 4312.5 | 0.32 | 791.28 | G300E | 1810017.86 | 14.2 | G300E | 171981.88 | 1.35
5958 | Story6 | B14 | 32 MPa RC Beam (30 cm x 25 cm) | Beam | 32MPa | Concrete Rectangular | 250 | 300 | 750 | 6712.5 | 0.5 | 1231.65 | G300E | 3534436.36 | 27.73 | G300E | 821825.11 | 6.45
5959 | Story6 | B15 | 32 MPa RC Beam (30 cm x 25 cm) | Beam | 32MPa | Concrete Rectangular | 250 | 300 | 750 | 4312.5 | 0.32 | 791.28 | G300E | 1159446.43 | 9.1 | G300E | 1636440.66 | 12.84
5960 | Story6 | B16 | 32 MPa RC Beam (30 cm x 25 cm) | Beam | 32MPa | Concrete Rectangular | 250 | 300 | 750 | 4312.5 | 0.32 | 791.28 | G300E | 1015593.75 | 7.97 | G300E | 1690808.04 | 13.27
5961 | Story6 | B17 | 32 MPa RC Beam (30 cm x 25 cm) | Beam | 32MPa | Concrete Rectangular | 250 | 300 | 750 | 6712.5 | 0.5 | 1231.65 | G300E | 4347564.2 | 34.11 | G300E | 545999.94 | 4.28
5962 | Story6 | B18 | 32 MPa RC Beam (30 cm x 25 cm) | Beam | 32MPa | Concrete Rectangular | 250 | 300 | 750 | 4312.5 | 0.32 | 791.28 | G300E | 1732392.86 | 13.59 | G300E | 161720.6 | 1.27
5963 | Story6 | B19 | 32 MPa RC Beam (30 cm x 25 cm) | Beam | 32MPa | Concrete Rectangular | 250 | 300 | 750 | 6712.5 | 0.5 | 1231.65 | G300E | 3747100.57 | 29.4 | G300E | 848522.85 | 6.66
5964 | Story6 | B2 | 32 MPa RC Beam (30 cm x 25 cm) | Beam | 32MPa | Concrete Rectangular | 250 | 300 | 750 | 6712.5 | 0.5 | 1231.65 | G300E | 3534741.48 | 27.73 | G300E | 821825.11 | 6.45
5965 | Story6 | B20 | 32 MPa RC Beam (30 cm x 25 cm) | Beam | 32MPa | Concrete Rectangular | 250 | 300 | 750 | 4312.5 | 0.32 | 791.28 | G300E | 1738553.57 | 13.64 | G300E | 161720.6 | 1.27
5966 | Story6 | B21 | 32 MPa RC Beam (30 cm x 25 cm) | Beam | 32MPa | Concrete Rectangular | 250 | 300 | 750 | 6712.5 | 0.5 | 1231.65 | G300E | 3856185.33 | 30.26 | G300E | 676358.8 | 5.31
5967 | Story6 | B22 | 32 MPa RC Beam (30 cm x 25 cm) | Beam | 32MPa | Concrete Rectangular | 250 | 300 | 750 | 4312.5 | 0.32 | 791.28 | G300E | 1762580.36 | 13.83 | G300E | 509184.88 | 4
5968 | Story6 | B23 | 32 MPa RC Beam (30 cm x 25 cm) | Beam | 32MPa | Concrete Rectangular | 250 | 300 | 750 | 6712.5 | 0.5 | 1231.65 | G300E | 3274479.55 | 25.69 | G300E | 1766304.67 | 13.86
5969 | Story6 | B24 | 32 MPa RC Beam (30 cm x 25 cm) | Beam | 32MPa | Concrete Rectangular | 250 | 300 | 750 | 4312.5 | 0.32 | 791.28 | G300E | 1764736.61 | 13.85 | G300E | 856649.17 | 6.72
5970 | Story6 | B25 | 32 MPa RC Beam (30 cm x 25 cm) | Beam | 32MPa | Concrete Rectangular | 250 | 300 | 750 | 6712.5 | 0.5 | 1231.65 | G300E | 3795613.64 | 29.78 | G300E | 848522.85 | 6.66
5971 | Story6 | B26 | 32 MPa RC Beam (30 cm x 25 cm) | Beam | 32MPa | Concrete Rectangular | 250 | 300 | 750 | 4312.5 | 0.32 | 791.28 | G300E | 1733008.93 | 13.6 | G300E | 161720.6 | 1.27
5972 | Story6 | B27 | 32 MPa RC Beam (30 cm x 25 cm) | Beam | 32MPa | Concrete Rectangular | 250 | 300 | 750 | 6712.5 | 0.5 | 1231.65 | G300E | 3752287.5 | 29.44 | G300E | 848522.85 | 6.66
5973 | Story6 | B28 | 32 MPa RC Beam (30 cm x 25 cm) | Beam | 32MPa | Concrete Rectangular | 250 | 300 | 750 | 4312.5 | 0.32 | 791.28 | G300E | 1732392.86 | 13.59 | G300E | 161720.6 | 1.27
5974 | Story6 | B29 | 32 MPa RC Beam (30 cm x 25 cm) | Beam | 32MPa | Concrete Rectangular | 250 | 300 | 750 | 6712.5 | 0.5 | 1231.65 | G300E | 4347564.2 | 34.11 | G300E | 545998.11 | 4.28
5975 | Story6 | B3 | 32 MPa RC Beam (30 cm x 25 cm) | Beam | 32MPa | Concrete Rectangular | 250 | 300 | 750 | 4312.5 | 0.32 | 791.28 | G300E | 1810017.86 | 14.2 | G300E | 172445.79 | 1.35
5976 | Story6 | B30 | 32 MPa RC Beam (30 cm x 25 cm) | Beam | 32MPa | Concrete Rectangular | 250 | 300 | 750 | 4312.5 | 0.32 | 791.28 | G300E | 1015593.75 | 7.97 | G300E | 1690808.04 | 13.27
5977 | Story6 | B31 | 32 MPa RC Beam (30 cm x 25 cm) | Beam | 32MPa | Concrete Rectangular | 250 | 300 | 750 | 4312.5 | 0.32 | 791.28 | G300E | 1102459.82 | 8.65 | G300E | 1688035.71 | 13.24
5978 | Story6 | B32 | 32 MPa RC Beam (30 cm x 25 cm) | Beam | 32MPa | Concrete Rectangular | 250 | 300 | 750 | 6712.5 | 0.5 | 1231.65 | G300E | 4349394.89 | 34.13 | G300E | 547183.47 | 4.29
5979 | Story6 | B33 | 32 MPa RC Beam (30 cm x 25 cm) | Beam | 32MPa | Concrete Rectangular | 250 | 300 | 750 | 4312.5 | 0.32 | 791.28 | G300E | 1701589.29 | 13.35 | G300E | 161720.6 | 1.27
5980 | Story6 | B34 | 32 MPa RC Beam (30 cm x 25 cm) | Beam | 32MPa | Concrete Rectangular | 250 | 300 | 750 | 6712.5 | 0.5 | 1231.65 | G300E | 3798359.66 | 29.8 | G300E | 848522.85 | 6.66
5981 | Story6 | B35 | 32 MPa RC Beam (30 cm x 25 cm) | Beam | 32MPa | Concrete Rectangular | 250 | 300 | 750 | 4312.5 | 0.32 | 791.28 | G300E | 1684031.25 | 13.21 | G300E | 856649.17 | 6.72
5982 | Story6 | B36 | 32 MPa RC Beam (30 cm x 25 cm) | Beam | 32MPa | Concrete Rectangular | 250 | 300 | 750 | 6712.5 | 0.5 | 1231.65 | G300E | 3140534.66 | 24.64 | G300E | 851733.87 | 6.68
5983 | Story6 | B37 | 32 MPa RC Beam (30 cm x 25 cm) | Beam | 32MPa | Concrete Rectangular | 250 | 300 | 750 | 4800 | 0.36 | 880.73 | G300E | 2157942.86 | 16.93 | G300E | 1538058.51 | 12.07
5984 | Story6 | B38 | 32 MPa RC Beam (30 cm x 25 cm) | Beam | 32MPa | Concrete Rectangular | 250 | 300 | 750 | 6712.5 | 0.5 | 1231.65 | G300E | 3155485.23 | 24.76 | G300E | 1712909.18 | 13.44
5985 | Story6 | B39 | 32 MPa RC Beam (30 cm x 25 cm) | Beam | 32MPa | Concrete Rectangular | 250 | 300 | 750 | 4800 | 0.36 | 880.73 | G300E | 2177920 | 17.09 | G300E | 1463521.6 | 11.48
5986 | Story6 | B4 | 32 MPa RC Beam (30 cm x 25 cm) | Beam | 32MPa | Concrete Rectangular | 250 | 300 | 750 | 6712.5 | 0.5 | 1231.65 | G300E | 3003114.13 | 23.56 | G300E | 844754.41 | 6.63
5987 | Story6 | B40 | 32 MPa RC Beam (30 cm x 25 cm) | Beam | 32MPa | Concrete Rectangular | 250 | 300 | 750 | 6712.5 | 0.5 | 1231.65 | G300E | 3796528.98 | 29.79 | G300E | 848842.31 | 6.66
5988 | Story6 | B41 | 32 MPa RC Beam (30 cm x 25 cm) | Beam | 32MPa | Concrete Rectangular | 250 | 300 | 750 | 4312.5 | 0.32 | 791.28 | G300E | 1684031.25 | 13.21 | G300E | 856649.17 | 6.72
5989 | Story6 | B42 | 32 MPa RC Beam (30 cm x 25 cm) | Beam | 32MPa | Concrete Rectangular | 250 | 300 | 750 | 6712.5 | 0.5 | 1231.65 | G300E | 3798054.55 | 29.8 | G300E | 848522.85 | 6.66
5990 | Story6 | B43 | 32 MPa RC Beam (30 cm x 25 cm) | Beam | 32MPa | Concrete Rectangular | 250 | 300 | 750 | 4312.5 | 0.32 | 791.28 | G300E | 1701589.29 | 13.35 | G300E | 161720.6 | 1.27
5991 | Story6 | B44 | 32 MPa RC Beam (30 cm x 25 cm) | Beam | 32MPa | Concrete Rectangular | 250 | 300 | 750 | 6712.5 | 0.5 | 1231.65 | G300E | 4349394.89 | 34.13 | G300E | 547186.22 | 4.29
5992 | Story6 | B45 | 32 MPa RC Beam (30 cm x 25 cm) | Beam | 32MPa | Concrete Rectangular | 250 | 300 | 750 | 4312.5 | 0.32 | 791.28 | G300E | 1102459.82 | 8.65 | G300E | 1688035.71 | 13.24
5993 | Story6 | B46 | 32 MPa RC Beam (30 cm x 25 cm) | Beam | 32MPa | Concrete Rectangular | 250 | 300 | 750 | 4312.5 | 0.32 | 791.28 | G300E | 1209964.29 | 9.49 | G300E | 1621500 | 12.72
5994 | Story6 | B47 | 32 MPa RC Beam (30 cm x 25 cm) | Beam | 32MPa | Concrete Rectangular | 250 | 300 | 750 | 6712.5 | 0.5 | 1231.65 | G300E | 4001565.34 | 31.4 | G300E | 860155.92 | 6.75
5995 | Story6 | B48 | 32 MPa RC Beam (30 cm x 25 cm) | Beam | 32MPa | Concrete Rectangular | 250 | 300 | 750 | 4312.5 | 0.32 | 791.28 | G300E | 1654151.79 | 12.98 | G300E | 161720.6 | 1.27
5996 | Story6 | B49 | 32 MPa RC Beam (30 cm x 25 cm) | Beam | 32MPa | Concrete Rectangular | 250 | 300 | 750 | 6712.5 | 0.5 | 1231.65 | G300E | 3860602.84 | 30.29 | G300E | 848522.85 | 6.66
5997 | Story6 | B5 | 32 MPa RC Beam (30 cm x 25 cm) | Beam | 32MPa | Concrete Rectangular | 250 | 300 | 750 | 4312.5 | 0.32 | 791.28 | G300E | 1698871.32 | 13.33 | G300E | 343051.26 | 2.69
5998 | Story6 | B50 | 32 MPa RC Beam (30 cm x 25 cm) | Beam | 32MPa | Concrete Rectangular | 250 | 300 | 750 | 4312.5 | 0.32 | 791.28 | G300E | 1623656.25 | 12.74 | G300E | 856649.17 | 6.72
5999 | Story6 | B51 | 32 MPa RC Beam (30 cm x 25 cm) | Beam | 32MPa | Concrete Rectangular | 250 | 300 | 750 | 7200 | 0.54 | 1321.1 | G300E | 4743234.78 | 37.22 | G300E | 1105984.49 | 8.68
6000 | Story6 | B55 | 32 MPa RC Beam (30 cm x 25 cm) | Beam | 32MPa | Concrete Rectangular | 250 | 300 | 750 | 6712.5 | 0.5 | 1231.65 | G300E | 4421786.41 | 34.69 | G300E | 1031100.12 | 8.09
6001 | Story6 | B56 | 32 MPa RC Beam (30 cm x 25 cm) | Beam | 32MPa | Concrete Rectangular | 250 | 300 | 750 | 4312.5 | 0.32 | 791.28 | G300E | 1623964.29 | 12.74 | G300E | 856649.17 | 6.72
6002 | Story6 | B57 | 32 MPa RC Beam (30 cm x 25 cm) | Beam | 32MPa | Concrete Rectangular | 250 | 300 | 750 | 6712.5 | 0.5 | 1231.65 | G300E | 3861213.07 | 30.3 | G300E | 848522.85 | 6.66
6003 | Story6 | B58 | 32 MPa RC Beam (30 cm x 25 cm) | Beam | 32MPa | Concrete Rectangular | 250 | 300 | 750 | 4312.5 | 0.32 | 791.28 | G300E | 1654151.79 | 12.98 | G300E | 161720.6 | 1.27
6004 | Story6 | B59 | 32 MPa RC Beam (30 cm x 25 cm) | Beam | 32MPa | Concrete Rectangular | 250 | 300 | 750 | 6712.5 | 0.5 | 1231.65 | G300E | 4001565.34 | 31.4 | G300E | 860155.92 | 6.75
6005 | Story6 | B6 | 32 MPa RC Beam (30 cm x 25 cm) | Beam | 32MPa | Concrete Rectangular | 250 | 300 | 750 | 6712.5 | 0.5 | 1231.65 | G300E | 3285768.75 | 25.78 | G300E | 821825.11 | 6.45
6006 | Story6 | B60 | 32 MPa RC Beam (30 cm x 25 cm) | Beam | 32MPa | Concrete Rectangular | 250 | 300 | 750 | 4312.5 | 0.32 | 791.28 | G300E | 1198258.93 | 9.4 | G300E | 1621500 | 12.72
6007 | Story6 | B61 | 32 MPa RC Beam (30 cm x 25 cm) | Beam | 32MPa | Concrete Rectangular | 250 | 300 | 750 | 4312.5 | 0.32 | 791.28 | G300E | 1102459.82 | 8.65 | G300E | 1688035.71 | 13.24
6008 | Story6 | B62 | 32 MPa RC Beam (30 cm x 25 cm) | Beam | 32MPa | Concrete Rectangular | 250 | 300 | 750 | 6712.5 | 0.5 | 1231.65 | G300E | 4001565.34 | 31.4 | G300E | 860155.01 | 6.75
6009 | Story6 | B63 | 32 MPa RC Beam (30 cm x 25 cm) | Beam | 32MPa | Concrete Rectangular | 250 | 300 | 750 | 4312.5 | 0.32 | 791.28 | G300E | 1701589.29 | 13.35 | G300E | 161720.6 | 1.27
6010 | Story6 | B64 | 32 MPa RC Beam (30 cm x 25 cm) | Beam | 32MPa | Concrete Rectangular | 250 | 300 | 750 | 6712.5 | 0.5 | 1231.65 | G300E | 3860907.95 | 30.29 | G300E | 848522.85 | 6.66
6011 | Story6 | B65 | 32 MPa RC Beam (30 cm x 25 cm) | Beam | 32MPa | Concrete Rectangular | 250 | 300 | 750 | 4312.5 | 0.32 | 791.28 | G300E | 1684031.25 | 13.21 | G300E | 856649.17 | 6.72
6012 | Story6 | B66 | 32 MPa RC Beam (30 cm x 25 cm) | Beam | 32MPa | Concrete Rectangular | 250 | 300 | 750 | 7200 | 0.54 | 1321.1 | G300E | 4745113.04 | 37.23 | G300E | 1105984.49 | 8.68
6013 | Story6 | B67 | 32 MPa RC Beam (30 cm x 25 cm) | Beam | 32MPa | Concrete Rectangular | 250 | 300 | 750 | 4312.5 | 0.32 | 791.28 | G300E | 1959600 | 15.38 | G300E | 1314882.69 | 10.32
6014 | Story6 | B69 | 32 MPa RC Beam (30 cm x 25 cm) | Beam | 32MPa | Concrete Rectangular | 250 | 300 | 750 | 4312.5 | 0.32 | 791.28 | G300E | 1959600 | 15.38 | G300E | 1314882.69 | 10.32
6015 | Story6 | B7 | 32 MPa RC Beam (30 cm x 25 cm) | Beam | 32MPa | Concrete Rectangular | 250 | 300 | 750 | 4312.5 | 0.32 | 791.28 | G300E | 1606098.21 | 12.6 | G300E | 1204113.46 | 9.45
6016 | Story6 | B70 | 32 MPa RC Beam (30 cm x 25 cm) | Beam | 32MPa | Concrete Rectangular | 250 | 300 | 750 | 6712.5 | 0.5 | 1231.65 | G300E | 4424704.89 | 34.72 | G300E | 1031100.12 | 8.09
6017 | Story6 | B71 | 32 MPa RC Beam (30 cm x 25 cm) | Beam | 32MPa | Concrete Rectangular | 250 | 300 | 750 | 4312.5 | 0.32 | 791.28 | G300E | 1684031.25 | 13.21 | G300E | 856649.17 | 6.72
6018 | Story6 | B72 | 32 MPa RC Beam (30 cm x 25 cm) | Beam | 32MPa | Concrete Rectangular | 250 | 300 | 750 | 6712.5 | 0.5 | 1231.65 | G300E | 3861213.07 | 30.3 | G300E | 848522.85 | 6.66
6019 | Story6 | B73 | 32 MPa RC Beam (30 cm x 25 cm) | Beam | 32MPa | Concrete Rectangular | 250 | 300 | 750 | 4312.5 | 0.32 | 791.28 | G300E | 1701589.29 | 13.35 | G300E | 161720.6 | 1.27
6020 | Story6 | B74 | 32 MPa RC Beam (30 cm x 25 cm) | Beam | 32MPa | Concrete Rectangular | 250 | 300 | 750 | 6712.5 | 0.5 | 1231.65 | G300E | 4001565.34 | 31.4 | G300E | 860156.84 | 6.75
6021 | Story6 | B75 | 32 MPa RC Beam (30 cm x 25 cm) | Beam | 32MPa | Concrete Rectangular | 250 | 300 | 750 | 4312.5 | 0.32 | 791.28 | G300E | 1102459.82 | 8.65 | G300E | 1688035.71 | 13.24
6022 | Story6 | B76 | 32 MPa RC Beam (30 cm x 25 cm) | Beam | 32MPa | Concrete Rectangular | 250 | 300 | 750 | 4312.5 | 0.32 | 791.28 | G300E | 1015593.75 | 7.97 | G300E | 1690808.04 | 13.27
6023 | Story6 | B77 | 32 MPa RC Beam (30 cm x 25 cm) | Beam | 32MPa | Concrete Rectangular | 250 | 300 | 750 | 6712.5 | 0.5 | 1231.65 | G300E | 4349394.89 | 34.13 | G300E | 547183.47 | 4.29
6024 | Story6 | B78 | 32 MPa RC Beam (30 cm x 25 cm) | Beam | 32MPa | Concrete Rectangular | 250 | 300 | 750 | 4312.5 | 0.32 | 791.28 | G300E | 1732392.86 | 13.59 | G300E | 161720.6 | 1.27
6025 | Story6 | B79 | 32 MPa RC Beam (30 cm x 25 cm) | Beam | 32MPa | Concrete Rectangular | 250 | 300 | 750 | 6712.5 | 0.5 | 1231.65 | G300E | 3798054.55 | 29.8 | G300E | 848522.85 | 6.66
6026 | Story6 | B8 | 32 MPa RC Beam (30 cm x 25 cm) | Beam | 32MPa | Concrete Rectangular | 250 | 300 | 750 | 6712.5 | 0.5 | 1231.65 | G300E | 1885297.16 | 14.79 | G300E | 1606118.18 | 12.6
6027 | Story6 | B80 | 32 MPa RC Beam (30 cm x 25 cm) | Beam | 32MPa | Concrete Rectangular | 250 | 300 | 750 | 4312.5 | 0.32 | 791.28 | G300E | 1733008.93 | 13.6 | G300E | 161720.6 | 1.27
6028 | Story6 | B81 | 32 MPa RC Beam (30 cm x 25 cm) | Beam | 32MPa | Concrete Rectangular | 250 | 300 | 750 | 6712.5 | 0.5 | 1231.65 | G300E | 3796834.09 | 29.79 | G300E | 848815.76 | 6.66
6029 | Story6 | B82 | 32 MPa RC Beam (30 cm x 25 cm) | Beam | 32MPa | Concrete Rectangular | 250 | 300 | 750 | 4312.5 | 0.32 | 791.28 | G300E | 1765968.75 | 13.86 | G300E | 856649.17 | 6.72
6030 | Story6 | B83 | 32 MPa RC Beam (30 cm x 25 cm) | Beam | 32MPa | Concrete Rectangular | 250 | 300 | 750 | 6712.5 | 0.5 | 1231.65 | G300E | 3159756.82 | 24.79 | G300E | 1712909.18 | 13.44
6031 | Story6 | B84 | 32 MPa RC Beam (30 cm x 25 cm) | Beam | 32MPa | Concrete Rectangular | 250 | 300 | 750 | 4312.5 | 0.32 | 791.28 | G300E | 1765968.75 | 13.86 | G300E | 856649.17 | 6.72
6032 | Story6 | B85 | 32 MPa RC Beam (30 cm x 25 cm) | Beam | 32MPa | Concrete Rectangular | 250 | 300 | 750 | 6712.5 | 0.5 | 1231.65 | G300E | 3796834.09 | 29.79 | G300E | 848814.85 | 6.66
6033 | Story6 | B86 | 32 MPa RC Beam (30 cm x 25 cm) | Beam | 32MPa | Concrete Rectangular | 250 | 300 | 750 | 4312.5 | 0.32 | 791.28 | G300E | 1732700.89 | 13.6 | G300E | 161720.6 | 1.27
6034 | Story6 | B87 | 32 MPa RC Beam (30 cm x 25 cm) | Beam | 32MPa | Concrete Rectangular | 250 | 300 | 750 | 6712.5 | 0.5 | 1231.65 | G300E | 3798054.55 | 29.8 | G300E | 848522.85 | 6.66
6035 | Story6 | B88 | 32 MPa RC Beam (30 cm x 25 cm) | Beam | 32MPa | Concrete Rectangular | 250 | 300 | 750 | 4312.5 | 0.32 | 791.28 | G300E | 1732392.86 | 13.59 | G300E | 161720.6 | 1.27
6036 | Story6 | B89 | 32 MPa RC Beam (30 cm x 25 cm) | Beam | 32MPa | Concrete Rectangular | 250 | 300 | 750 | 6712.5 | 0.5 | 1231.65 | G300E | 4349394.89 | 34.13 | G300E | 547187.13 | 4.29
6037 | Story6 | B9 | 32 MPa RC Beam (30 cm x 25 cm) | Beam | 32MPa | Concrete Rectangular | 250 | 300 | 750 | 4312.5 | 0.32 | 791.28 | G300E | 1612875 | 12.66 | G300E | 1204113.46 | 9.45
6038 | Story6 | B90 | 32 MPa RC Beam (30 cm x 25 cm) | Beam | 32MPa | Concrete Rectangular | 250 | 300 | 750 | 4312.5 | 0.32 | 791.28 | G300E | 1015593.75 | 7.97 | G300E | 1690808.04 | 13.27
6039 | Story6 | B91 | 32 MPa RC Beam (30 cm x 25 cm) | Beam | 32MPa | Concrete Rectangular | 250 | 300 | 750 | 4312.5 | 0.32 | 791.28 | G300E | 1159446.43 | 9.1 | G300E | 1636440.66 | 12.84
6040 | Story6 | B92 | 32 MPa RC Beam (30 cm x 25 cm) | Beam | 32MPa | Concrete Rectangular | 250 | 300 | 750 | 6712.5 | 0.5 | 1231.65 | G300E | 4347564.2 | 34.11 | G300E | 545997.19 | 4.28
6041 | Story6 | B93 | 32 MPa RC Beam (30 cm x 25 cm) | Beam | 32MPa | Concrete Rectangular | 250 | 300 | 750 | 4312.5 | 0.32 | 791.28 | G300E | 1810017.86 | 14.2 | G300E | 171984.66 | 1.35
6042 | Story6 | B94 | 32 MPa RC Beam (30 cm x 25 cm) | Beam | 32MPa | Concrete Rectangular | 250 | 300 | 750 | 6712.5 | 0.5 | 1231.65 | G300E | 3752592.61 | 29.44 | G300E | 848522.85 | 6.66
6043 | Story6 | B95 | 32 MPa RC Beam (30 cm x 25 cm) | Beam | 32MPa | Concrete Rectangular | 250 | 300 | 750 | 4312.5 | 0.32 | 791.28 | G300E | 1866080.36 | 14.64 | G300E | 170398.89 | 1.34
6044 | Story6 | B96 | 32 MPa RC Beam (30 cm x 25 cm) | Beam | 32MPa | Concrete Rectangular | 250 | 300 | 750 | 6712.5 | 0.5 | 1231.65 | G300E | 3795308.52 | 29.78 | G300E | 848522.85 | 6.66
6045 | Story6 | B97 | 32 MPa RC Beam (30 cm x 25 cm) | Beam | 32MPa | Concrete Rectangular | 250 | 300 | 750 | 4312.5 | 0.32 | 791.28 | G300E | 1612875 | 12.66 | G300E | 1204113.46 | 9.45
6046 | Story6 | B98 | 32 MPa RC Beam (30 cm x 25 cm) | Beam | 32MPa | Concrete Rectangular | 250 | 300 | 750 | 6712.5 | 0.5 | 1231.65 | G300E | 3276005.11 | 25.7 | G300E | 1766304.67 | 13.86
6047 | Story6 | B99 | 32 MPa RC Beam (30 cm x 25 cm) | Beam | 32MPa | Concrete Rectangular | 250 | 300 | 750 | 4312.5 | 0.32 | 791.28 | G300E | 1612875 | 12.66 | G300E | 1204113.46 | 9.45
6048 | Story60 | B1 | 32 MPa RC Beam (60 cm x 40 cm) | Beam | 32MPa | Concrete Rectangular | 400 | 600 | 2400 | 4537.5 | 1.09 | 2664.22 | G300E | 3648150 | 28.62 | G300E | 3438820.6 | 26.98
6049 | Story60 | B10 | 32 MPa RC Beam (60 cm x 40 cm) | Beam | 32MPa | Concrete Rectangular | 400 | 600 | 2400 | 6937.5 | 1.66 | 4073.39 | G300E | 5164817.93 | 40.53 | G300E | 8242964.97 | 64.68
6050 | Story60 | B100 | 32 MPa RC Beam (40 cm x 25 cm) | Beam | 32MPa | Concrete Rectangular | 250 | 400 | 1000 | 6937.5 | 0.69 | 1697.25 | G300E | 6523457.39 | 51.19 | G300E | 3792817.02 | 29.76
6051 | Story60 | B101 | 32 MPa RC Beam (37.5 cm x 25 cm) | Beam | 32MPa | Concrete Rectangular | 250 | 375 | 937.5 | 4537.5 | 0.43 | 1040.71 | G300E | 6245544.64 | 49 | G300E | 2210714.16 | 17.35
6052 | Story60 | B102 | 32 MPa RC Beam (50 cm x 25 cm) | Beam | 32MPa | Concrete Rectangular | 250 | 500 | 1250 | 6937.5 | 0.87 | 2121.56 | G300E | 5649963.07 | 44.33 | G300E | 4291610.03 | 33.67
6053 | Story60 | B103 | 32 MPa RC Beam (42.5 cm x 25 cm) | Beam | 32MPa | Concrete Rectangular | 250 | 425 | 1062.5 | 4537.5 | 0.48 | 1179.47 | G300E | 5813185.71 | 45.61 | G300E | 2202901.56 | 17.28
6054 | Story60 | B104 | 32 MPa RC Beam (50 cm x 25 cm) | Beam | 32MPa | Concrete Rectangular | 250 | 500 | 1250 | 6937.5 | 0.87 | 2121.56 | G300E | 5307502.84 | 41.64 | G300E | 3838504.56 | 30.12
6055 | Story60 | B105 | 32 MPa RC Beam (60 cm x 40 cm) | Beam | 32MPa | Concrete Rectangular | 400 | 600 | 2400 | 4537.5 | 1.09 | 2664.22 | G300E | 3648150 | 28.62 | G300E | 3438820.6 | 26.98
6056 | Story60 | B106 | 32 MPa RC Beam (60 cm x 40 cm) | Beam | 32MPa | Concrete Rectangular | 400 | 600 | 2400 | 6937.5 | 1.66 | 4073.39 | G300E | 4910845.11 | 38.53 | G300E | 7820679.34 | 61.36
6057 | Story60 | B107 | 32 MPa RC Beam (60 cm x 40 cm) | Beam | 32MPa | Concrete Rectangular | 400 | 600 | 2400 | 6937.5 | 1.66 | 4073.39 | G300E | 5198394.89 | 40.79 | G300E | 7452145.19 | 58.47
6058 | Story60 | B108 | 32 MPa RC Beam (60 cm x 40 cm) | Beam | 32MPa | Concrete Rectangular | 400 | 600 | 2400 | 6937.5 | 1.66 | 4073.39 | G300E | 5346701.09 | 41.95 | G300E | 8242964.97 | 64.68
6059 | Story60 | B109 | 32 MPa RC Beam (60 cm x 40 cm) | Beam | 32MPa | Concrete Rectangular | 400 | 600 | 2400 | 6937.5 | 1.66 | 4073.39 | G300E | 5049238.64 | 39.62 | G300E | 6675145.19 | 52.38
6060 | Story60 | B11 | 32 MPa RC Beam (37.5 cm x 25 cm) | Beam | 32MPa | Concrete Rectangular | 250 | 375 | 937.5 | 4537.5 | 0.43 | 1040.71 | G300E | 6244896.43 | 49 | G300E | 2210649.74 | 17.35
6061 | Story60 | B110 | 32 MPa RC Beam (60 cm x 40 cm) | Beam | 32MPa | Concrete Rectangular | 400 | 600 | 2400 | 6937.5 | 1.66 | 4073.39 | G300E | 5164817.93 | 40.53 | G300E | 8242964.97 | 64.68
6062 | Story60 | B111 | 32 MPa RC Beam (60 cm x 40 cm) | Beam | 32MPa | Concrete Rectangular | 400 | 600 | 2400 | 6937.5 | 1.66 | 4073.39 | G300E | 5198079.55 | 40.79 | G300E | 7452145.19 | 58.47
6063 | Story60 | B112 | 32 MPa RC Beam (60 cm x 40 cm) | Beam | 32MPa | Concrete Rectangular | 400 | 600 | 2400 | 6937.5 | 1.66 | 4073.39 | G300E | 4910845.11 | 38.53 | G300E | 7820679.34 | 61.36
6064 | Story60 | B12 | 32 MPa RC Beam (60 cm x 40 cm) | Beam | 32MPa | Concrete Rectangular | 400 | 600 | 2400 | 6937.5 | 1.66 | 4073.39 | G300E | 5198394.89 | 40.79 | G300E | 7452145.19 | 58.47
6065 | Story60 | B13 | 32 MPa RC Beam (42.5 cm x 25 cm) | Beam | 32MPa | Concrete Rectangular | 250 | 425 | 1062.5 | 4537.5 | 0.48 | 1179.47 | G300E | 5813185.71 | 45.61 | G300E | 2202891.91 | 17.28
6066 | Story60 | B14 | 32 MPa RC Beam (60 cm x 40 cm) | Beam | 32MPa | Concrete Rectangular | 400 | 600 | 2400 | 6937.5 | 1.66 | 4073.39 | G300E | 4910845.11 | 38.53 | G300E | 7820679.34 | 61.36
6067 | Story60 | B15 | 32 MPa RC Beam (60 cm x 40 cm) | Beam | 32MPa | Concrete Rectangular | 400 | 600 | 2400 | 4537.5 | 1.09 | 2664.22 | G300E | 3648150 | 28.62 | G300E | 3438820.6 | 26.98
6068 | Story60 | B16 | 32 MPa RC Beam (60 cm x 40 cm) | Beam | 32MPa | Concrete Rectangular | 400 | 600 | 2400 | 4537.5 | 1.09 | 2664.22 | G300E | 2931549.11 | 23 | G300E | 4537503.89 | 35.6
6069 | Story60 | B17 | 32 MPa RC Beam (50 cm x 25 cm) | Beam | 32MPa | Concrete Rectangular | 250 | 500 | 1250 | 6937.5 | 0.87 | 2121.56 | G300E | 5307502.84 | 41.64 | G300E | 3838496.68 | 30.12
6070 | Story60 | B18 | 32 MPa RC Beam (30 cm x 25 cm) | Beam | 32MPa | Concrete Rectangular | 250 | 300 | 750 | 4537.5 | 0.34 | 832.57 | G300E | 4984443.75 | 39.11 | G300E | 2027202.35 | 15.91
6071 | Story60 | B19 | 32 MPa RC Beam (50 cm x 25 cm) | Beam | 32MPa | Concrete Rectangular | 250 | 500 | 1250 | 6937.5 | 0.87 | 2121.56 | G300E | 5646494.32 | 44.3 | G300E | 4335456.61 | 34.02
6072 | Story60 | B2 | 32 MPa RC Beam (60 cm x 40 cm) | Beam | 32MPa | Concrete Rectangular | 400 | 600 | 2400 | 6937.5 | 1.66 | 4073.39 | G300E | 4910845.11 | 38.53 | G300E | 7820679.34 | 61.36
6073 | Story60 | B20 | 32 MPa RC Beam (47.5 cm x 25 cm) | Beam | 32MPa | Concrete Rectangular | 250 | 475 | 1187.5 | 4537.5 | 0.54 | 1318.23 | G300E | 2600311.61 | 20.4 | G300E | 2798481.25 | 21.96
6074 | Story60 | B21 | 32 MPa RC Beam (40 cm x 25 cm) | Beam | 32MPa | Concrete Rectangular | 250 | 400 | 1000 | 6937.5 | 0.69 | 1697.25 | G300E | 6619242.19 | 51.94 | G300E | 3775903.19 | 29.63
6075 | Story60 | B22 | 32 MPa RC Beam (42.5 cm x 25 cm) | Beam | 32MPa | Concrete Rectangular | 250 | 425 | 1062.5 | 4537.5 | 0.48 | 1179.47 | G300E | 9096066.96 | 71.37 | G300E | 3191821 | 25.04
6076 | Story60 | B23 | 32 MPa RC Beam (47.5 cm x 25 cm) | Beam | 32MPa | Concrete Rectangular | 250 | 475 | 1187.5 | 6937.5 | 0.82 | 2015.48 | G300E | 4331207.39 | 33.98 | G300E | 4277790.37 | 33.57
6077 | Story60 | B24 | 32 MPa RC Beam (42.5 cm x 25 cm) | Beam | 32MPa | Concrete Rectangular | 250 | 425 | 1062.5 | 4537.5 | 0.48 | 1179.47 | G300E | 9124912.5 | 71.6 | G300E | 3218701.88 | 25.26
6078 | Story60 | B25 | 32 MPa RC Beam (40 cm x 25 cm) | Beam | 32MPa | Concrete Rectangular | 250 | 400 | 1000 | 6937.5 | 0.69 | 1697.25 | G300E | 6524403.41 | 51.19 | G300E | 3792829.64 | 29.76
6079 | Story60 | B26 | 32 MPa RC Beam (47.5 cm x 25 cm) | Beam | 32MPa | Concrete Rectangular | 250 | 475 | 1187.5 | 4537.5 | 0.54 | 1318.23 | G300E | 2598366.96 | 20.39 | G300E | 2801722.32 | 21.98
6080 | Story60 | B27 | 32 MPa RC Beam (50 cm x 25 cm) | Beam | 32MPa | Concrete Rectangular | 250 | 500 | 1250 | 6937.5 | 0.87 | 2121.56 | G300E | 5649963.07 | 44.33 | G300E | 4302971.76 | 33.76
6081 | Story60 | B28 | 32 MPa RC Beam (30 cm x 25 cm) | Beam | 32MPa | Concrete Rectangular | 250 | 300 | 750 | 4537.5 | 0.34 | 832.57 | G300E | 4984443.75 | 39.11 | G300E | 2027106.09 | 15.91
6082 | Story60 | B29 | 32 MPa RC Beam (50 cm x 25 cm) | Beam | 32MPa | Concrete Rectangular | 250 | 500 | 1250 | 6937.5 | 0.87 | 2121.56 | G300E | 5307502.84 | 41.64 | G300E | 3835671.22 | 30.1
6083 | Story60 | B3 | 32 MPa RC Beam (42.5 cm x 25 cm) | Beam | 32MPa | Concrete Rectangular | 250 | 425 | 1062.5 | 4537.5 | 0.48 | 1179.47 | G300E | 5808648.21 | 45.58 | G300E | 2203543.45 | 17.29
6084 | Story60 | B30 | 32 MPa RC Beam (60 cm x 40 cm) | Beam | 32MPa | Concrete Rectangular | 400 | 600 | 2400 | 4537.5 | 1.09 | 2664.22 | G300E | 2931549.11 | 23 | G300E | 4537503.89 | 35.6
6085 | Story60 | B31 | 32 MPa RC Beam (60 cm x 40 cm) | Beam | 32MPa | Concrete Rectangular | 400 | 600 | 2400 | 4537.5 | 1.09 | 2664.22 | G300E | 3641910.94 | 28.58 | G300E | 6304861.35 | 49.47
6086 | Story60 | B32 | 32 MPa RC Beam (42.5 cm x 25 cm) | Beam | 32MPa | Concrete Rectangular | 250 | 425 | 1062.5 | 6937.5 | 0.74 | 1803.33 | G300E | 8971764.2 | 70.4 | G300E | 4098181.65 | 32.16
6087 | Story60 | B33 | 32 MPa RC Beam (25 cm x 25 cm) | Beam | 32MPa | Concrete Rectangular | 250 | 250 | 625 | 4537.5 | 0.28 | 693.81 | G300E | 4666494.64 | 36.62 | G300E | 1263235.14 | 9.91
6088 | Story60 | B34 | 32 MPa RC Beam (35 cm x 25 cm) | Beam | 32MPa | Concrete Rectangular | 250 | 350 | 875 | 6937.5 | 0.61 | 1485.09 | G300E | 10606176.14 | 83.22 | G300E | 3657261.74 | 28.7
6089 | Story60 | B35 | 32 MPa RC Beam (60 cm x 40 cm) | Beam | 32MPa | Concrete Rectangular | 400 | 600 | 2400 | 4537.5 | 1.09 | 2664.22 | G300E | 3067998.21 | 24.07 | G300E | 6211842.04 | 48.74
6090 | Story60 | B36 | 32 MPa RC Beam (60 cm x 40 cm) | Beam | 32MPa | Concrete Rectangular | 400 | 600 | 2400 | 6937.5 | 1.66 | 4073.39 | G300E | 7611068.18 | 59.72 | G300E | 9756972.53 | 76.56
6091 | Story60 | B37 | 32 MPa RC Beam (60 cm x 40 cm) | Beam | 32MPa | Concrete Rectangular | 400 | 600 | 2400 | 4800 | 1.15 | 2818.35 | G300E | 16156160 | 126.77 | G300E | 6882305.28 | 54
6092 | Story60 | B38 | 32 MPa RC Beam (60 cm x 40 cm) | Beam | 32MPa | Concrete Rectangular | 400 | 600 | 2400 | 6937.5 | 1.66 | 4073.39 | G300E | 5796596.59 | 45.48 | G300E | 9175480.74 | 71.99
6093 | Story60 | B39 | 32 MPa RC Beam (60 cm x 40 cm) | Beam | 32MPa | Concrete Rectangular | 400 | 600 | 2400 | 4800 | 1.15 | 2818.35 | G300E | 16071040 | 126.1 | G300E | 8051979.52 | 63.18
6094 | Story60 | B4 | 32 MPa RC Beam (60 cm x 40 cm) | Beam | 32MPa | Concrete Rectangular | 400 | 600 | 2400 | 6937.5 | 1.66 | 4073.39 | G300E | 5304412.5 | 41.62 | G300E | 8500389.44 | 66.7
6095 | Story60 | B40 | 32 MPa RC Beam (60 cm x 40 cm) | Beam | 32MPa | Concrete Rectangular | 400 | 600 | 2400 | 6937.5 | 1.66 | 4073.39 | G300E | 7638187.5 | 59.93 | G300E | 9764225.37 | 76.61
6096 | Story60 | B41 | 32 MPa RC Beam (60 cm x 40 cm) | Beam | 32MPa | Concrete Rectangular | 400 | 600 | 2400 | 4537.5 | 1.09 | 2664.22 | G300E | 3067350 | 24.07 | G300E | 6211842.04 | 48.74
6097 | Story60 | B42 | 32 MPa RC Beam (35 cm x 25 cm) | Beam | 32MPa | Concrete Rectangular | 250 | 350 | 875 | 6937.5 | 0.61 | 1485.09 | G300E | 10606176.14 | 83.22 | G300E | 3657297.06 | 28.7
6098 | Story60 | B43 | 32 MPa RC Beam (25 cm x 25 cm) | Beam | 32MPa | Concrete Rectangular | 250 | 250 | 625 | 4537.5 | 0.28 | 693.81 | G300E | 4668763.39 | 36.63 | G300E | 1263269.17 | 9.91
6099 | Story60 | B44 | 32 MPa RC Beam (42.5 cm x 25 cm) | Beam | 32MPa | Concrete Rectangular | 250 | 425 | 1062.5 | 6937.5 | 0.74 | 1803.33 | G300E | 8972394.89 | 70.4 | G300E | 4098201.75 | 32.16
6100 | Story60 | B45 | 32 MPa RC Beam (60 cm x 40 cm) | Beam | 32MPa | Concrete Rectangular | 400 | 600 | 2400 | 4537.5 | 1.09 | 2664.22 | G300E | 3641910.94 | 28.58 | G300E | 6304861.35 | 49.47
6101 | Story60 | B46 | 32 MPa RC Beam (60 cm x 40 cm) | Beam | 32MPa | Concrete Rectangular | 400 | 600 | 2400 | 4537.5 | 1.09 | 2664.22 | G300E | 3126985.71 | 24.54 | G300E | 6134703.89 | 48.14
6102 | Story60 | B47 | 32 MPa RC Beam (47.5 cm x 25 cm) | Beam | 32MPa | Concrete Rectangular | 250 | 475 | 1187.5 | 6937.5 | 0.82 | 2015.48 | G300E | 9330622.16 | 73.21 | G300E | 3168995.52 | 24.87
6103 | Story60 | B48 | 32 MPa RC Beam (25 cm x 25 cm) | Beam | 32MPa | Concrete Rectangular | 250 | 250 | 625 | 4537.5 | 0.28 | 693.81 | G300E | 3933040.18 | 30.86 | G300E | 1014453.74 | 7.96
6104 | Story60 | B49 | 32 MPa RC Beam (37.5 cm x 25 cm) | Beam | 32MPa | Concrete Rectangular | 250 | 375 | 937.5 | 6937.5 | 0.65 | 1591.17 | G300E | 11331775.57 | 88.91 | G300E | 3954361.6 | 31.03
6105 | Story60 | B5 | 32 MPa RC Beam (40 cm x 25 cm) | Beam | 32MPa | Concrete Rectangular | 250 | 400 | 1000 | 4537.5 | 0.45 | 1110.09 | G300E | 5861649.26 | 45.99 | G300E | 2324948.81 | 18.24
6106 | Story60 | B50 | 32 MPa RC Beam (60 cm x 40 cm) | Beam | 32MPa | Concrete Rectangular | 400 | 600 | 2400 | 4537.5 | 1.09 | 2664.22 | G300E | 3908732.14 | 30.67 | G300E | 5719195.94 | 44.87
6107 | Story60 | B51 | 32 MPa RC Beam (60 cm x 40 cm) | Beam | 32MPa | Concrete Rectangular | 400 | 600 | 2400 | 7200 | 1.73 | 4227.52 | G300E | 20255478.26 | 158.93 | G300E | 9281372.87 | 72.83
6108 | Story60 | B55 | 32 MPa RC Beam (60 cm x 40 cm) | Beam | 32MPa | Concrete Rectangular | 400 | 600 | 2400 | 6937.5 | 1.66 | 4073.39 | G300E | 19523633.15 | 153.19 | G300E | 8945747.59 | 70.19
6109 | Story60 | B56 | 32 MPa RC Beam (60 cm x 40 cm) | Beam | 32MPa | Concrete Rectangular | 400 | 600 | 2400 | 4537.5 | 1.09 | 2664.22 | G300E | 3908732.14 | 30.67 | G300E | 5719195.94 | 44.87
6110 | Story60 | B57 | 32 MPa RC Beam (37.5 cm x 25 cm) | Beam | 32MPa | Concrete Rectangular | 250 | 375 | 937.5 | 6937.5 | 0.65 | 1591.17 | G300E | 11331144.89 | 88.91 | G300E | 3954369.88 | 31.03
6111 | Story60 | B58 | 32 MPa RC Beam (25 cm x 25 cm) | Beam | 32MPa | Concrete Rectangular | 250 | 250 | 625 | 4537.5 | 0.28 | 693.81 | G300E | 3933040.18 | 30.86 | G300E | 1014460.22 | 7.96
6112 | Story60 | B59 | 32 MPa RC Beam (47.5 cm x 25 cm) | Beam | 32MPa | Concrete Rectangular | 250 | 475 | 1187.5 | 6937.5 | 0.82 | 2015.48 | G300E | 9331252.84 | 73.22 | G300E | 3169023.98 | 24.87
6113 | Story60 | B6 | 32 MPa RC Beam (60 cm x 40 cm) | Beam | 32MPa | Concrete Rectangular | 400 | 600 | 2400 | 6937.5 | 1.66 | 4073.39 | G300E | 5347002.72 | 41.95 | G300E | 8242964.97 | 64.68
6114 | Story60 | B60 | 32 MPa RC Beam (60 cm x 40 cm) | Beam | 32MPa | Concrete Rectangular | 400 | 600 | 2400 | 4537.5 | 1.09 | 2664.22 | G300E | 3126985.71 | 24.54 | G300E | 6134703.89 | 48.14
6115 | Story60 | B61 | 32 MPa RC Beam (60 cm x 40 cm) | Beam | 32MPa | Concrete Rectangular | 400 | 600 | 2400 | 4537.5 | 1.09 | 2664.22 | G300E | 3641910.94 | 28.58 | G300E | 6304861.35 | 49.47
6116 | Story60 | B62 | 32 MPa RC Beam (47.5 cm x 25 cm) | Beam | 32MPa | Concrete Rectangular | 250 | 475 | 1187.5 | 6937.5 | 0.82 | 2015.48 | G300E | 9330622.16 | 73.21 | G300E | 3169007.51 | 24.87
6117 | Story60 | B63 | 32 MPa RC Beam (25 cm x 25 cm) | Beam | 32MPa | Concrete Rectangular | 250 | 250 | 625 | 4537.5 | 0.28 | 693.81 | G300E | 4667466.96 | 36.62 | G300E | 1263261.88 | 9.91
6118 | Story60 | B64 | 32 MPa RC Beam (37.5 cm x 25 cm) | Beam | 32MPa | Concrete Rectangular | 250 | 375 | 937.5 | 6937.5 | 0.65 | 1591.17 | G300E | 11331460.23 | 88.91 | G300E | 3954359.23 | 31.03
6119 | Story60 | B65 | 32 MPa RC Beam (60 cm x 40 cm) | Beam | 32MPa | Concrete Rectangular | 400 | 600 | 2400 | 4537.5 | 1.09 | 2664.22 | G300E | 3067674.11 | 24.07 | G300E | 6211842.04 | 48.74
6120 | Story60 | B66 | 32 MPa RC Beam (60 cm x 40 cm) | Beam | 32MPa | Concrete Rectangular | 400 | 600 | 2400 | 7200 | 1.73 | 4227.52 | G300E | 20262991.3 | 158.99 | G300E | 9284436.31 | 72.85
6121 | Story60 | B67 | 32 MPa RC Beam (60 cm x 40 cm) | Beam | 32MPa | Concrete Rectangular | 400 | 600 | 2400 | 4537.5 | 1.09 | 2664.22 | G300E | 15186105 | 119.16 | G300E | 7605204.53 | 59.67
6122 | Story60 | B69 | 32 MPa RC Beam (60 cm x 40 cm) | Beam | 32MPa | Concrete Rectangular | 400 | 600 | 2400 | 4537.5 | 1.09 | 2664.22 | G300E | 15191247.5 | 119.2 | G300E | 7606230 | 59.68
6123 | Story60 | B7 | 32 MPa RC Beam (27.5 cm x 25 cm) | Beam | 32MPa | Concrete Rectangular | 250 | 275 | 687.5 | 4537.5 | 0.31 | 763.19 | G300E | 8445908.04 | 66.27 | G300E | 1905964.8 | 14.95
6124 | Story60 | B70 | 32 MPa RC Beam (60 cm x 40 cm) | Beam | 32MPa | Concrete Rectangular | 400 | 600 | 2400 | 6937.5 | 1.66 | 4073.39 | G300E | 19524839.67 | 153.2 | G300E | 8947254.54 | 70.2
6125 | Story60 | B71 | 32 MPa RC Beam (60 cm x 40 cm) | Beam | 32MPa | Concrete Rectangular | 400 | 600 | 2400 | 4537.5 | 1.09 | 2664.22 | G300E | 3067350 | 24.07 | G300E | 6211842.04 | 48.74
6126 | Story60 | B72 | 32 MPa RC Beam (37.5 cm x 25 cm) | Beam | 32MPa | Concrete Rectangular | 250 | 375 | 937.5 | 6937.5 | 0.65 | 1591.17 | G300E | 11331144.89 | 88.91 | G300E | 3954350.96 | 31.03
6127 | Story60 | B73 | 32 MPa RC Beam (25 cm x 25 cm) | Beam | 32MPa | Concrete Rectangular | 250 | 250 | 625 | 4537.5 | 0.28 | 693.81 | G300E | 4667791.07 | 36.63 | G300E | 1263266.74 | 9.91
6128 | Story60 | B74 | 32 MPa RC Beam (47.5 cm x 25 cm) | Beam | 32MPa | Concrete Rectangular | 250 | 475 | 1187.5 | 6937.5 | 0.82 | 2015.48 | G300E | 9331252.84 | 73.22 | G300E | 3169020.99 | 24.87
6129 | Story60 | B75 | 32 MPa RC Beam (60 cm x 40 cm) | Beam | 32MPa | Concrete Rectangular | 400 | 600 | 2400 | 4537.5 | 1.09 | 2664.22 | G300E | 3641910.94 | 28.58 | G300E | 6304861.35 | 49.47
6130 | Story60 | B76 | 32 MPa RC Beam (60 cm x 40 cm) | Beam | 32MPa | Concrete Rectangular | 400 | 600 | 2400 | 4537.5 | 1.09 | 2664.22 | G300E | 2931549.11 | 23 | G300E | 4537503.89 | 35.6
6131 | Story60 | B77 | 32 MPa RC Beam (42.5 cm x 25 cm) | Beam | 32MPa | Concrete Rectangular | 250 | 425 | 1062.5 | 6937.5 | 0.74 | 1803.33 | G300E | 8972079.55 | 70.4 | G300E | 4098200.41 | 32.16
6132 | Story60 | B78 | 32 MPa RC Beam (30 cm x 25 cm) | Beam | 32MPa | Concrete Rectangular | 250 | 300 | 750 | 4537.5 | 0.34 | 832.57 | G300E | 4984119.64 | 39.11 | G300E | 2027105.11 | 15.91
6133 | Story60 | B79 | 32 MPa RC Beam (35 cm x 25 cm) | Beam | 32MPa | Concrete Rectangular | 250 | 350 | 875 | 6937.5 | 0.61 | 1485.09 | G300E | 10605545.45 | 83.22 | G300E | 3657242.98 | 28.7
6134 | Story60 | B8 | 32 MPa RC Beam (60 cm x 40 cm) | Beam | 32MPa | Concrete Rectangular | 400 | 600 | 2400 | 6937.5 | 1.66 | 4073.39 | G300E | 5049553.98 | 39.62 | G300E | 6675145.19 | 52.38
6135 | Story60 | B80 | 32 MPa RC Beam (47.5 cm x 25 cm) | Beam | 32MPa | Concrete Rectangular | 250 | 475 | 1187.5 | 4537.5 | 0.54 | 1318.23 | G300E | 2598366.96 | 20.39 | G300E | 2801722.32 | 21.98
6136 | Story60 | B81 | 32 MPa RC Beam (60 cm x 40 cm) | Beam | 32MPa | Concrete Rectangular | 400 | 600 | 2400 | 6937.5 | 1.66 | 4073.39 | G300E | 7635349.43 | 59.91 | G300E | 9764225.37 | 76.61
6137 | Story60 | B82 | 32 MPa RC Beam (42.5 cm x 25 cm) | Beam | 32MPa | Concrete Rectangular | 250 | 425 | 1062.5 | 4537.5 | 0.48 | 1179.47 | G300E | 9127505.36 | 71.62 | G300E | 3217941.28 | 25.25
6138 | Story60 | B83 | 32 MPa RC Beam (60 cm x 40 cm) | Beam | 32MPa | Concrete Rectangular | 400 | 600 | 2400 | 6937.5 | 1.66 | 4073.39 | G300E | 5795019.89 | 45.47 | G300E | 9182102.9 | 72.05
6139 | Story60 | B84 | 32 MPa RC Beam (42.5 cm x 25 cm) | Beam | 32MPa | Concrete Rectangular | 250 | 425 | 1062.5 | 4537.5 | 0.48 | 1179.47 | G300E | 9129125.89 | 71.63 | G300E | 3218081.78 | 25.25
6140 | Story60 | B85 | 32 MPa RC Beam (60 cm x 40 cm) | Beam | 32MPa | Concrete Rectangular | 400 | 600 | 2400 | 6937.5 | 1.66 | 4073.39 | G300E | 7635980.11 | 59.91 | G300E | 9762333.32 | 76.6
6141 | Story60 | B86 | 32 MPa RC Beam (47.5 cm x 25 cm) | Beam | 32MPa | Concrete Rectangular | 250 | 475 | 1187.5 | 4537.5 | 0.54 | 1318.23 | G300E | 2598366.96 | 20.39 | G300E | 2801722.32 | 21.98
6142 | Story60 | B87 | 32 MPa RC Beam (35 cm x 25 cm) | Beam | 32MPa | Concrete Rectangular | 250 | 350 | 875 | 6937.5 | 0.61 | 1485.09 | G300E | 10605545.45 | 83.22 | G300E | 3657259.53 | 28.7
6143 | Story60 | B88 | 32 MPa RC Beam (30 cm x 25 cm) | Beam | 32MPa | Concrete Rectangular | 250 | 300 | 750 | 4537.5 | 0.34 | 832.57 | G300E | 4984119.64 | 39.11 | G300E | 2027107.06 | 15.91
6144 | Story60 | B89 | 32 MPa RC Beam (42.5 cm x 25 cm) | Beam | 32MPa | Concrete Rectangular | 250 | 425 | 1062.5 | 6937.5 | 0.74 | 1803.33 | G300E | 8972710.23 | 70.4 | G300E | 4098221.86 | 32.16
6145 | Story60 | B9 | 32 MPa RC Beam (27.5 cm x 25 cm) | Beam | 32MPa | Concrete Rectangular | 250 | 275 | 687.5 | 4537.5 | 0.31 | 763.19 | G300E | 8490634.82 | 66.62 | G300E | 1906658.23 | 14.96
6146 | Story60 | B90 | 32 MPa RC Beam (60 cm x 40 cm) | Beam | 32MPa | Concrete Rectangular | 400 | 600 | 2400 | 4537.5 | 1.09 | 2664.22 | G300E | 2931549.11 | 23 | G300E | 4537503.89 | 35.6
6147 | Story60 | B91 | 32 MPa RC Beam (60 cm x 40 cm) | Beam | 32MPa | Concrete Rectangular | 400 | 600 | 2400 | 4537.5 | 1.09 | 2664.22 | G300E | 3648150 | 28.62 | G300E | 3438820.6 | 26.98
6148 | Story60 | B92 | 32 MPa RC Beam (50 cm x 25 cm) | Beam | 32MPa | Concrete Rectangular | 250 | 500 | 1250 | 6937.5 | 0.87 | 2121.56 | G300E | 5307502.84 | 41.64 | G300E | 3835671.22 | 30.1
6149 | Story60 | B93 | 32 MPa RC Beam (42.5 cm x 25 cm) | Beam | 32MPa | Concrete Rectangular | 250 | 425 | 1062.5 | 4537.5 | 0.48 | 1179.47 | G300E | 5813185.71 | 45.61 | G300E | 2202900.18 | 17.28
6150 | Story60 | B94 | 32 MPa RC Beam (50 cm x 25 cm) | Beam | 32MPa | Concrete Rectangular | 250 | 500 | 1250 | 6937.5 | 0.87 | 2121.56 | G300E | 5649963.07 | 44.33 | G300E | 4302962.3 | 33.76
6151 | Story60 | B95 | 32 MPa RC Beam (37.5 cm x 25 cm) | Beam | 32MPa | Concrete Rectangular | 250 | 375 | 937.5 | 4537.5 | 0.43 | 1040.71 | G300E | 6245544.64 | 49 | G300E | 2210739.68 | 17.35
6152 | Story60 | B96 | 32 MPa RC Beam (40 cm x 25 cm) | Beam | 32MPa | Concrete Rectangular | 250 | 400 | 1000 | 6937.5 | 0.69 | 1697.25 | G300E | 6523457.39 | 51.19 | G300E | 3792819.55 | 29.76
6153 | Story60 | B97 | 32 MPa RC Beam (27.5 cm x 25 cm) | Beam | 32MPa | Concrete Rectangular | 250 | 275 | 687.5 | 4537.5 | 0.31 | 763.19 | G300E | 8499385.71 | 66.69 | G300E | 1906825.79 | 14.96
6154 | Story60 | B98 | 32 MPa RC Beam (47.5 cm x 25 cm) | Beam | 32MPa | Concrete Rectangular | 250 | 475 | 1187.5 | 6937.5 | 0.82 | 2015.48 | G300E | 4333414.77 | 34 | G300E | 4275898.33 | 33.55
6155 | Story60 | B99 | 32 MPa RC Beam (27.5 cm x 25 cm) | Beam | 32MPa | Concrete Rectangular | 250 | 275 | 687.5 | 4537.5 | 0.31 | 763.19 | G300E | 8498413.39 | 66.68 | G300E | 1906809.75 | 14.96
6156 | Story61 | B1 | 32 MPa RC Beam (60 cm x 40 cm) | Beam | 32MPa | Concrete Rectangular | 400 | 600 | 2400 | 4537.5 | 1.09 | 2664.22 | G300E | 2931549.11 | 23 | G300E | 5735403.89 | 45
6157 | Story61 | B10 | 32 MPa RC Beam (60 cm x 40 cm) | Beam | 32MPa | Concrete Rectangular | 400 | 600 | 2400 | 6937.5 | 1.66 | 4073.39 | G300E | 5287005.68 | 41.48 | G300E | 8229145.19 | 64.57
6158 | Story61 | B100 | 32 MPa RC Beam (40 cm x 25 cm) | Beam | 32MPa | Concrete Rectangular | 250 | 400 | 1000 | 6937.5 | 0.69 | 1697.25 | G300E | 6980071.02 | 54.77 | G300E | 3863883.51 | 30.32
6159 | Story61 | B101 | 32 MPa RC Beam (40 cm x 25 cm) | Beam | 32MPa | Concrete Rectangular | 250 | 400 | 1000 | 4537.5 | 0.45 | 1110.09 | G300E | 5781747.32 | 45.37 | G300E | 2776574.04 | 21.79
6160 | Story61 | B102 | 32 MPa RC Beam (52.5 cm x 25 cm) | Beam | 32MPa | Concrete Rectangular | 250 | 525 | 1312.5 | 6937.5 | 0.91 | 2227.64 | G300E | 5326423.3 | 41.79 | G300E | 4099111.98 | 32.16
6161 | Story61 | B103 | 32 MPa RC Beam (40 cm x 25 cm) | Beam | 32MPa | Concrete Rectangular | 250 | 400 | 1000 | 4537.5 | 0.45 | 1110.09 | G300E | 5924678.57 | 46.49 | G300E | 2326789.81 | 18.26
6162 | Story61 | B104 | 32 MPa RC Beam (42.5 cm x 25 cm) | Beam | 32MPa | Concrete Rectangular | 250 | 425 | 1062.5 | 6937.5 | 0.74 | 1803.33 | G300E | 6934346.59 | 54.41 | G300E | 4162964.18 | 32.66
6163 | Story61 | B105 | 32 MPa RC Beam (60 cm x 40 cm) | Beam | 32MPa | Concrete Rectangular | 400 | 600 | 2400 | 4537.5 | 1.09 | 2664.22 | G300E | 2931549.11 | 23 | G300E | 5735403.89 | 45
6164 | Story61 | B106 | 32 MPa RC Beam (60 cm x 40 cm) | Beam | 32MPa | Concrete Rectangular | 400 | 600 | 2400 | 6937.5 | 1.66 | 4073.39 | G300E | 5101585.23 | 40.03 | G300E | 7840645.19 | 61.52
6165 | Story61 | B107 | 32 MPa RC Beam (60 cm x 40 cm) | Beam | 32MPa | Concrete Rectangular | 400 | 600 | 2400 | 6937.5 | 1.66 | 4073.39 | G300E | 5539909.09 | 43.47 | G300E | 7840645.19 | 61.52
6166 | Story61 | B108 | 32 MPa RC Beam (60 cm x 40 cm) | Beam | 32MPa | Concrete Rectangular | 400 | 600 | 2400 | 6937.5 | 1.66 | 4073.39 | G300E | 5287005.68 | 41.48 | G300E | 8229145.19 | 64.57
6167 | Story61 | B109 | 32 MPa RC Beam (60 cm x 40 cm) | Beam | 32MPa | Concrete Rectangular | 400 | 600 | 2400 | 6937.5 | 1.66 | 4073.39 | G300E | 5704517.05 | 44.76 | G300E | 3284592.17 | 25.77
6168 | Story61 | B11 | 32 MPa RC Beam (40 cm x 25 cm) | Beam | 32MPa | Concrete Rectangular | 250 | 400 | 1000 | 4537.5 | 0.45 | 1110.09 | G300E | 5780126.79 | 45.35 | G300E | 2776487.18 | 21.79
6169 | Story61 | B110 | 32 MPa RC Beam (60 cm x 40 cm) | Beam | 32MPa | Concrete Rectangular | 400 | 600 | 2400 | 6937.5 | 1.66 | 4073.39 | G300E | 5287005.68 | 41.48 | G300E | 8229145.19 | 64.57
6170 | Story61 | B111 | 32 MPa RC Beam (60 cm x 40 cm) | Beam | 32MPa | Concrete Rectangular | 400 | 600 | 2400 | 6937.5 | 1.66 | 4073.39 | G300E | 5539909.09 | 43.47 | G300E | 7840645.19 | 61.52
6171 | Story61 | B112 | 32 MPa RC Beam (60 cm x 40 cm) | Beam | 32MPa | Concrete Rectangular | 400 | 600 | 2400 | 6937.5 | 1.66 | 4073.39 | G300E | 5101585.23 | 40.03 | G300E | 7840645.19 | 61.52
6172 | Story61 | B12 | 32 MPa RC Beam (60 cm x 40 cm) | Beam | 32MPa | Concrete Rectangular | 400 | 600 | 2400 | 6937.5 | 1.66 | 4073.39 | G300E | 5539909.09 | 43.47 | G300E | 7840645.19 | 61.52
6173 | Story61 | B13 | 32 MPa RC Beam (40 cm x 25 cm) | Beam | 32MPa | Concrete Rectangular | 250 | 400 | 1000 | 4537.5 | 0.45 | 1110.09 | G300E | 5924030.36 | 46.48 | G300E | 2326761.29 | 18.26
6174 | Story61 | B14 | 32 MPa RC Beam (60 cm x 40 cm) | Beam | 32MPa | Concrete Rectangular | 400 | 600 | 2400 | 6937.5 | 1.66 | 4073.39 | G300E | 5101585.23 | 40.03 | G300E | 7840645.19 | 61.52
6175 | Story61 | B15 | 32 MPa RC Beam (60 cm x 40 cm) | Beam | 32MPa | Concrete Rectangular | 400 | 600 | 2400 | 4537.5 | 1.09 | 2664.22 | G300E | 2931549.11 | 23 | G300E | 5735403.89 | 45
6176 | Story61 | B16 | 32 MPa RC Beam (60 cm x 40 cm) | Beam | 32MPa | Concrete Rectangular | 400 | 600 | 2400 | 4537.5 | 1.09 | 2664.22 | G300E | 3126985.71 | 24.54 | G300E | 4537503.89 | 35.6
6177 | Story61 | B17 | 32 MPa RC Beam (42.5 cm x 25 cm) | Beam | 32MPa | Concrete Rectangular | 250 | 425 | 1062.5 | 6937.5 | 0.74 | 1803.33 | G300E | 6933715.91 | 54.4 | G300E | 4162914.59 | 32.66
6178 | Story61 | B18 | 32 MPa RC Beam (30 cm x 25 cm) | Beam | 32MPa | Concrete Rectangular | 250 | 300 | 750 | 4537.5 | 0.34 | 832.57 | G300E | 5119596.43 | 40.17 | G300E | 1518873.35 | 11.92
6179 | Story61 | B19 | 32 MPa RC Beam (52.5 cm x 25 cm) | Beam | 32MPa | Concrete Rectangular | 250 | 525 | 1312.5 | 6937.5 | 0.91 | 2227.64 | G300E | 5323269.89 | 41.77 | G300E | 4096658 | 32.14
6180 | Story61 | B2 | 32 MPa RC Beam (60 cm x 40 cm) | Beam | 32MPa | Concrete Rectangular | 400 | 600 | 2400 | 6937.5 | 1.66 | 4073.39 | G300E | 5101585.23 | 40.03 | G300E | 7840645.19 | 61.52
6181 | Story61 | B20 | 32 MPa RC Beam (47.5 cm x 25 cm) | Beam | 32MPa | Concrete Rectangular | 250 | 475 | 1187.5 | 4537.5 | 0.54 | 1318.23 | G300E | 2498866.07 | 19.61 | G300E | 2787785.71 | 21.87
6182 | Story61 | B21 | 32 MPa RC Beam (40 cm x 25 cm) | Beam | 32MPa | Concrete Rectangular | 250 | 400 | 1000 | 6937.5 | 0.69 | 1697.25 | G300E | 6968429.69 | 54.68 | G300E | 3803168.72 | 29.84
6183 | Story61 | B22 | 32 MPa RC Beam (42.5 cm x 25 cm) | Beam | 32MPa | Concrete Rectangular | 250 | 425 | 1062.5 | 4537.5 | 0.48 | 1179.47 | G300E | 9288910.71 | 72.88 | G300E | 3208483.75 | 25.17
6184 | Story61 | B23 | 32 MPa RC Beam (40 cm x 25 cm) | Beam | 32MPa | Concrete Rectangular | 250 | 400 | 1000 | 6937.5 | 0.69 | 1697.25 | G300E | 4763539.77 | 37.38 | G300E | 3751091.11 | 29.43
6185 | Story61 | B24 | 32 MPa RC Beam (42.5 cm x 25 cm) | Beam | 32MPa | Concrete Rectangular | 250 | 425 | 1062.5 | 4537.5 | 0.48 | 1179.47 | G300E | 9316783.93 | 73.1 | G300E | 3228050.67 | 25.33
6186 | Story61 | B25 | 32 MPa RC Beam (40 cm x 25 cm) | Beam | 32MPa | Concrete Rectangular | 250 | 400 | 1000 | 6937.5 | 0.69 | 1697.25 | G300E | 6980071.02 | 54.77 | G300E | 3881890.74 | 30.46
6187 | Story61 | B26 | 32 MPa RC Beam (47.5 cm x 25 cm) | Beam | 32MPa | Concrete Rectangular | 250 | 475 | 1187.5 | 4537.5 | 0.54 | 1318.23 | G300E | 2595774.11 | 20.37 | G300E | 2792323.21 | 21.91
6188 | Story61 | B27 | 32 MPa RC Beam (52.5 cm x 25 cm) | Beam | 32MPa | Concrete Rectangular | 250 | 525 | 1312.5 | 6937.5 | 0.91 | 2227.64 | G300E | 5326738.64 | 41.8 | G300E | 4112364.58 | 32.27
6189 | Story61 | B28 | 32 MPa RC Beam (30 cm x 25 cm) | Beam | 32MPa | Concrete Rectangular | 250 | 300 | 750 | 4537.5 | 0.34 | 832.57 | G300E | 5118300 | 40.16 | G300E | 1518766.4 | 11.92
6190 | Story61 | B29 | 32 MPa RC Beam (42.5 cm x 25 cm) | Beam | 32MPa | Concrete Rectangular | 250 | 425 | 1062.5 | 6937.5 | 0.74 | 1803.33 | G300E | 6934031.25 | 54.41 | G300E | 4162970.88 | 32.66
6191 | Story61 | B3 | 32 MPa RC Beam (40 cm x 25 cm) | Beam | 32MPa | Concrete Rectangular | 250 | 400 | 1000 | 4537.5 | 0.45 | 1110.09 | G300E | 5920789.29 | 46.46 | G300E | 2327588.41 | 18.26
6192 | Story61 | B30 | 32 MPa RC Beam (60 cm x 40 cm) | Beam | 32MPa | Concrete Rectangular | 400 | 600 | 2400 | 4537.5 | 1.09 | 2664.22 | G300E | 3126985.71 | 24.54 | G300E | 4537503.89 | 35.6
6193 | Story61 | B31 | 32 MPa RC Beam (60 cm x 40 cm) | Beam | 32MPa | Concrete Rectangular | 400 | 600 | 2400 | 4537.5 | 1.09 | 2664.22 | G300E | 2931549.11 | 23 | G300E | 6134703.89 | 48.14
6194 | Story61 | B32 | 32 MPa RC Beam (45 cm x 25 cm) | Beam | 32MPa | Concrete Rectangular | 250 | 450 | 1125 | 6937.5 | 0.78 | 1909.4 | G300E | 8429693.18 | 66.14 | G300E | 3694192.73 | 28.99
6195 | Story61 | B33 | 32 MPa RC Beam (25 cm x 25 cm) | Beam | 32MPa | Concrete Rectangular | 250 | 250 | 625 | 4537.5 | 0.28 | 693.81 | G300E | 4995139.29 | 39.19 | G300E | 1160088.04 | 9.1
6196 | Story61 | B34 | 32 MPa RC Beam (35 cm x 25 cm) | Beam | 32MPa | Concrete Rectangular | 250 | 350 | 875 | 6937.5 | 0.61 | 1485.09 | G300E | 10474363.64 | 82.19 | G300E | 3641611.37 | 28.57
6197 | Story61 | B35 | 32 MPa RC Beam (60 cm x 40 cm) | Beam | 32MPa | Concrete Rectangular | 400 | 600 | 2400 | 4537.5 | 1.09 | 2664.22 | G300E | 3076425 | 24.14 | G300E | 6202118.82 | 48.66
6198 | Story61 | B36 | 32 MPa RC Beam (60 cm x 40 cm) | Beam | 32MPa | Concrete Rectangular | 400 | 600 | 2400 | 6937.5 | 1.66 | 4073.39 | G300E | 7729005.68 | 60.64 | G300E | 9724177.07 | 76.3
6199 | Story61 | B37 | 32 MPa RC Beam (60 cm x 40 cm) | Beam | 32MPa | Concrete Rectangular | 400 | 600 | 2400 | 4800 | 1.15 | 2818.35 | G300E | 16456640 | 129.12 | G300E | 6951120 | 54.54
6200 | Story61 | B38 | 32 MPa RC Beam (60 cm x 40 cm) | Beam | 32MPa | Concrete Rectangular | 400 | 600 | 2400 | 6937.5 | 1.66 | 4073.39 | G300E | 5793758.52 | 45.46 | G300E | 9184940.97 | 72.07
6201 | Story61 | B39 | 32 MPa RC Beam (60 cm x 40 cm) | Beam | 32MPa | Concrete Rectangular | 400 | 600 | 2400 | 4800 | 1.15 | 2818.35 | G300E | 16360320 | 128.37 | G300E | 8104178.56 | 63.59
6202 | Story61 | B4 | 32 MPa RC Beam (60 cm x 40 cm) | Beam | 32MPa | Concrete Rectangular | 400 | 600 | 2400 | 6937.5 | 1.66 | 4073.39 | G300E | 4930065 | 38.68 | G300E | 7132869.44 | 55.97
6203 | Story61 | B40 | 32 MPa RC Beam (60 cm x 40 cm) | Beam | 32MPa | Concrete Rectangular | 400 | 600 | 2400 | 6937.5 | 1.66 | 4073.39 | G300E | 7755809.66 | 60.85 | G300E | 9734583.32 | 76.38
6204 | Story61 | B41 | 32 MPa RC Beam (60 cm x 40 cm) | Beam | 32MPa | Concrete Rectangular | 400 | 600 | 2400 | 4537.5 | 1.09 | 2664.22 | G300E | 3075776.79 | 24.13 | G300E | 6202118.82 | 48.66
6205 | Story61 | B42 | 32 MPa RC Beam (35 cm x 25 cm) | Beam | 32MPa | Concrete Rectangular | 250 | 350 | 875 | 6937.5 | 0.61 | 1485.09 | G300E | 10473732.95 | 82.18 | G300E | 3642885.98 | 28.58
6206 | Story61 | B43 | 32 MPa RC Beam (25 cm x 25 cm) | Beam | 32MPa | Concrete Rectangular | 250 | 250 | 625 | 4537.5 | 0.28 | 693.81 | G300E | 4996759.82 | 39.21 | G300E | 1160119.64 | 9.1
6207 | Story61 | B44 | 32 MPa RC Beam (45 cm x 25 cm) | Beam | 32MPa | Concrete Rectangular | 250 | 450 | 1125 | 6937.5 | 0.78 | 1909.4 | G300E | 8430323.86 | 66.15 | G300E | 3694231.05 | 28.99
6208 | Story61 | B45 | 32 MPa RC Beam (60 cm x 40 cm) | Beam | 32MPa | Concrete Rectangular | 400 | 600 | 2400 | 4537.5 | 1.09 | 2664.22 | G300E | 2931549.11 | 23 | G300E | 6134703.89 | 48.14
6209 | Story61 | B46 | 32 MPa RC Beam (60 cm x 40 cm) | Beam | 32MPa | Concrete Rectangular | 400 | 600 | 2400 | 4537.5 | 1.09 | 2664.22 | G300E | 4299605.36 | 33.74 | G300E | 5590200 | 43.86
6210 | Story61 | B47 | 32 MPa RC Beam (45 cm x 25 cm) | Beam | 32MPa | Concrete Rectangular | 250 | 450 | 1125 | 6937.5 | 0.78 | 1909.4 | G300E | 9637133.52 | 75.62 | G300E | 4162740.29 | 32.66
6211 | Story61 | B48 | 32 MPa RC Beam (25 cm x 25 cm) | Beam | 32MPa | Concrete Rectangular | 250 | 250 | 625 | 4537.5 | 0.28 | 693.81 | G300E | 3844883.04 | 30.17 | G300E | 1010600.1 | 7.93
6212 | Story61 | B49 | 32 MPa RC Beam (37.5 cm x 25 cm) | Beam | 32MPa | Concrete Rectangular | 250 | 375 | 937.5 | 6937.5 | 0.65 | 1591.17 | G300E | 11360471.59 | 89.14 | G300E | 3957770.83 | 31.05
6213 | Story61 | B5 | 32 MPa RC Beam (40 cm x 25 cm) | Beam | 32MPa | Concrete Rectangular | 250 | 400 | 1000 | 4537.5 | 0.45 | 1110.09 | G300E | 6074911.76 | 47.67 | G300E | 2738900.13 | 21.49
6214 | Story61 | B50 | 32 MPa RC Beam (60 cm x 40 cm) | Beam | 32MPa | Concrete Rectangular | 400 | 600 | 2400 | 4537.5 | 1.09 | 2664.22 | G300E | 3517858.93 | 27.6 | G300E | 5699749.51 | 44.72
6215 | Story61 | B51 | 32 MPa RC Beam (60 cm x 40 cm) | Beam | 32MPa | Concrete Rectangular | 400 | 600 | 2400 | 7200 | 1.73 | 4227.52 | G300E | 20605773.91 | 161.68 | G300E | 9307251.55 | 73.03
6216 | Story61 | B55 | 32 MPa RC Beam (60 cm x 40 cm) | Beam | 32MPa | Concrete Rectangular | 400 | 600 | 2400 | 6937.5 | 1.66 | 4073.39 | G300E | 19860554.35 | 155.83 | G300E | 8970673.73 | 70.39
6217 | Story61 | B56 | 32 MPa RC Beam (60 cm x 40 cm) | Beam | 32MPa | Concrete Rectangular | 400 | 600 | 2400 | 4537.5 | 1.09 | 2664.22 | G300E | 3517858.93 | 27.6 | G300E | 5699749.51 | 44.72
6218 | Story61 | B57 | 32 MPa RC Beam (37.5 cm x 25 cm) | Beam | 32MPa | Concrete Rectangular | 250 | 375 | 937.5 | 6937.5 | 0.65 | 1591.17 | G300E | 11359210.23 | 89.13 | G300E | 3957780.29 | 31.05
6219 | Story61 | B58 | 32 MPa RC Beam (25 cm x 25 cm) | Beam | 32MPa | Concrete Rectangular | 250 | 250 | 625 | 4537.5 | 0.28 | 693.81 | G300E | 3844234.82 | 30.16 | G300E | 1010606.58 | 7.93
6220 | Story61 | B59 | 32 MPa RC Beam (45 cm x 25 cm) | Beam | 32MPa | Concrete Rectangular | 250 | 450 | 1125 | 6937.5 | 0.78 | 1909.4 | G300E | 9637764.2 | 75.62 | G300E | 4162768.67 | 32.66
6221 | Story61 | B6 | 32 MPa RC Beam (60 cm x 40 cm) | Beam | 32MPa | Concrete Rectangular | 400 | 600 | 2400 | 6937.5 | 1.66 | 4073.39 | G300E | 5275968.75 | 41.4 | G300E | 8229145.19 | 64.57
6222 | Story61 | B60 | 32 MPa RC Beam (60 cm x 40 cm) | Beam | 32MPa | Concrete Rectangular | 400 | 600 | 2400 | 4537.5 | 1.09 | 2664.22 | G300E | 4299605.36 | 33.74 | G300E | 5590200 | 43.86
6223 | Story61 | B61 | 32 MPa RC Beam (60 cm x 40 cm) | Beam | 32MPa | Concrete Rectangular | 400 | 600 | 2400 | 4537.5 | 1.09 | 2664.22 | G300E | 2931549.11 | 23 | G300E | 6134703.89 | 48.14
6224 | Story61 | B62 | 32 MPa RC Beam (45 cm x 25 cm) | Beam | 32MPa | Concrete Rectangular | 250 | 450 | 1125 | 6937.5 | 0.78 | 1909.4 | G300E | 9637448.86 | 75.62 | G300E | 4162748.8 | 32.66
6225 | Story61 | B63 | 32 MPa RC Beam (25 cm x 25 cm) | Beam | 32MPa | Concrete Rectangular | 250 | 250 | 625 | 4537.5 | 0.28 | 693.81 | G300E | 4995787.5 | 39.2 | G300E | 1160122.07 | 9.1
6226 | Story61 | B64 | 32 MPa RC Beam (37.5 cm x 25 cm) | Beam | 32MPa | Concrete Rectangular | 250 | 375 | 937.5 | 6937.5 | 0.65 | 1591.17 | G300E | 11358579.55 | 89.12 | G300E | 3957768.46 | 31.05
6227 | Story61 | B65 | 32 MPa RC Beam (60 cm x 40 cm) | Beam | 32MPa | Concrete Rectangular | 400 | 600 | 2400 | 4537.5 | 1.09 | 2664.22 | G300E | 3076100.89 | 24.14 | G300E | 6202118.82 | 48.66
6228 | Story61 | B66 | 32 MPa RC Beam (60 cm x 40 cm) | Beam | 32MPa | Concrete Rectangular | 400 | 600 | 2400 | 7200 | 1.73 | 4227.52 | G300E | 20612660.87 | 161.73 | G300E | 9310305.6 | 73.05
6229 | Story61 | B67 | 32 MPa RC Beam (60 cm x 40 cm) | Beam | 32MPa | Concrete Rectangular | 400 | 600 | 2400 | 4537.5 | 1.09 | 2664.22 | G300E | 15458960 | 121.3 | G300E | 7666578.15 | 60.15
6230 | Story61 | B69 | 32 MPa RC Beam (60 cm x 40 cm) | Beam | 32MPa | Concrete Rectangular | 400 | 600 | 2400 | 4537.5 | 1.09 | 2664.22 | G300E | 15465010 | 121.34 | G300E | 7667643.56 | 60.16
6231 | Story61 | B7 | 32 MPa RC Beam (27.5 cm x 25 cm) | Beam | 32MPa | Concrete Rectangular | 250 | 275 | 687.5 | 4537.5 | 0.31 | 763.19 | G300E | 8784924.11 | 68.93 | G300E | 1448327.7 | 11.36
6232 | Story61 | B70 | 32 MPa RC Beam (60 cm x 40 cm) | Beam | 32MPa | Concrete Rectangular | 400 | 600 | 2400 | 6937.5 | 1.66 | 4073.39 | G300E | 19862665.76 | 155.85 | G300E | 8972175.24 | 70.4
6233 | Story61 | B71 | 32 MPa RC Beam (60 cm x 40 cm) | Beam | 32MPa | Concrete Rectangular | 400 | 600 | 2400 | 4537.5 | 1.09 | 2664.22 | G300E | 3075776.79 | 24.13 | G300E | 6202118.82 | 48.66
6234 | Story61 | B72 | 32 MPa RC Beam (37.5 cm x 25 cm) | Beam | 32MPa | Concrete Rectangular | 250 | 375 | 937.5 | 6937.5 | 0.65 | 1591.17 | G300E | 11358894.89 | 89.13 | G300E | 3957757.82 | 31.05
6235 | Story61 | B73 | 32 MPa RC Beam (25 cm x 25 cm) | Beam | 32MPa | Concrete Rectangular | 250 | 250 | 625 | 4537.5 | 0.28 | 693.81 | G300E | 4996759.82 | 39.21 | G300E | 1160123.69 | 9.1
6236 | Story61 | B74 | 32 MPa RC Beam (45 cm x 25 cm) | Beam | 32MPa | Concrete Rectangular | 250 | 450 | 1125 | 6937.5 | 0.78 | 1909.4 | G300E | 9638079.55 | 75.62 | G300E | 4162762.99 | 32.66
6237 | Story61 | B75 | 32 MPa RC Beam (60 cm x 40 cm) | Beam | 32MPa | Concrete Rectangular | 400 | 600 | 2400 | 4537.5 | 1.09 | 2664.22 | G300E | 2931549.11 | 23 | G300E | 6134703.89 | 48.14
6238 | Story61 | B76 | 32 MPa RC Beam (60 cm x 40 cm) | Beam | 32MPa | Concrete Rectangular | 400 | 600 | 2400 | 4537.5 | 1.09 | 2664.22 | G300E | 3126985.71 | 24.54 | G300E | 4537503.89 | 35.6
6239 | Story61 | B77 | 32 MPa RC Beam (45 cm x 25 cm) | Beam | 32MPa | Concrete Rectangular | 250 | 450 | 1125 | 6937.5 | 0.78 | 1909.4 | G300E | 8430323.86 | 66.15 | G300E | 3694222.53 | 28.99
6240 | Story61 | B78 | 32 MPa RC Beam (30 cm x 25 cm) | Beam | 32MPa | Concrete Rectangular | 250 | 300 | 750 | 4537.5 | 0.34 | 832.57 | G300E | 5118300 | 40.16 | G300E | 1518768.34 | 11.92
6241 | Story61 | B79 | 32 MPa RC Beam (35 cm x 25 cm) | Beam | 32MPa | Concrete Rectangular | 250 | 350 | 875 | 6937.5 | 0.61 | 1485.09 | G300E | 10473102.27 | 82.18 | G300E | 3642827.48 | 28.58
6242 | Story61 | B8 | 32 MPa RC Beam (60 cm x 40 cm) | Beam | 32MPa | Concrete Rectangular | 400 | 600 | 2400 | 6937.5 | 1.66 | 4073.39 | G300E | 5704517.05 | 44.76 | G300E | 3284592.17 | 25.77
6243 | Story61 | B80 | 32 MPa RC Beam (47.5 cm x 25 cm) | Beam | 32MPa | Concrete Rectangular | 250 | 475 | 1187.5 | 4537.5 | 0.54 | 1318.23 | G300E | 2596746.43 | 20.38 | G300E | 2792323.21 | 21.91
6244 | Story61 | B81 | 32 MPa RC Beam (60 cm x 40 cm) | Beam | 32MPa | Concrete Rectangular | 400 | 600 | 2400 | 6937.5 | 1.66 | 4073.39 | G300E | 7753602.27 | 60.84 | G300E | 9734583.32 | 76.38
6245 | Story61 | B82 | 32 MPa RC Beam (42.5 cm x 25 cm) | Beam | 32MPa | Concrete Rectangular | 250 | 425 | 1062.5 | 4537.5 | 0.48 | 1179.47 | G300E | 9318080.36 | 73.11 | G300E | 3228585.12 | 25.33
6246 | Story61 | B83 | 32 MPa RC Beam (60 cm x 40 cm) | Beam | 32MPa | Concrete Rectangular | 400 | 600 | 2400 | 6937.5 | 1.66 | 4073.39 | G300E | 5792181.82 | 45.45 | G300E | 9191563.12 | 72.12
6247 | Story61 | B84 | 32 MPa RC Beam (42.5 cm x 25 cm) | Beam | 32MPa | Concrete Rectangular | 250 | 425 | 1062.5 | 4537.5 | 0.48 | 1179.47 | G300E | 9320025 | 73.13 | G300E | 3228725.62 | 25.33
6248 | Story61 | B85 | 32 MPa RC Beam (60 cm x 40 cm) | Beam | 32MPa | Concrete Rectangular | 400 | 600 | 2400 | 6937.5 | 1.66 | 4073.39 | G300E | 7754548.3 | 60.85 | G300E | 9731745.26 | 76.36
6249 | Story61 | B86 | 32 MPa RC Beam (47.5 cm x 25 cm) | Beam | 32MPa | Concrete Rectangular | 250 | 475 | 1187.5 | 4537.5 | 0.54 | 1318.23 | G300E | 2596098.21 | 20.37 | G300E | 2792323.21 | 21.91
6250 | Story61 | B87 | 32 MPa RC Beam (35 cm x 25 cm) | Beam | 32MPa | Concrete Rectangular | 250 | 350 | 875 | 6937.5 | 0.61 | 1485.09 | G300E | 10472786.93 | 82.17 | G300E | 3642846.25 | 28.58
6251 | Story61 | B88 | 32 MPa RC Beam (30 cm x 25 cm) | Beam | 32MPa | Concrete Rectangular | 250 | 300 | 750 | 4537.5 | 0.34 | 832.57 | G300E | 5118300 | 40.16 | G300E | 1518776.12 | 11.92
6252 | Story61 | B89 | 32 MPa RC Beam (45 cm x 25 cm) | Beam | 32MPa | Concrete Rectangular | 250 | 450 | 1125 | 6937.5 | 0.78 | 1909.4 | G300E | 8430639.2 | 66.15 | G300E | 3694249.5 | 28.99
6253 | Story61 | B9 | 32 MPa RC Beam (27.5 cm x 25 cm) | Beam | 32MPa | Concrete Rectangular | 250 | 275 | 687.5 | 4537.5 | 0.31 | 763.19 | G300E | 8822520.54 | 69.22 | G300E | 1448626.29 | 11.37
6254 | Story61 | B90 | 32 MPa RC Beam (60 cm x 40 cm) | Beam | 32MPa | Concrete Rectangular | 400 | 600 | 2400 | 4537.5 | 1.09 | 2664.22 | G300E | 3126985.71 | 24.54 | G300E | 4537503.89 | 35.6
6255 | Story61 | B91 | 32 MPa RC Beam (60 cm x 40 cm) | Beam | 32MPa | Concrete Rectangular | 400 | 600 | 2400 | 4537.5 | 1.09 | 2664.22 | G300E | 2931549.11 | 23 | G300E | 5735403.89 | 45
6256 | Story61 | B92 | 32 MPa RC Beam (42.5 cm x 25 cm) | Beam | 32MPa | Concrete Rectangular | 250 | 425 | 1062.5 | 6937.5 | 0.74 | 1803.33 | G300E | 6934346.59 | 54.41 | G300E | 4162969.54 | 32.66
6257 | Story61 | B93 | 32 MPa RC Beam (40 cm x 25 cm) | Beam | 32MPa | Concrete Rectangular | 250 | 400 | 1000 | 4537.5 | 0.45 | 1110.09 | G300E | 5924678.57 | 46.49 | G300E | 2326778.14 | 18.26
6258 | Story61 | B94 | 32 MPa RC Beam (52.5 cm x 25 cm) | Beam | 32MPa | Concrete Rectangular | 250 | 525 | 1312.5 | 6937.5 | 0.91 | 2227.64 | G300E | 5326107.95 | 41.79 | G300E | 4112356.3 | 32.27
6259 | Story61 | B95 | 32 MPa RC Beam (40 cm x 25 cm) | Beam | 32MPa | Concrete Rectangular | 250 | 400 | 1000 | 4537.5 | 0.45 | 1110.09 | G300E | 5782395.54 | 45.37 | G300E | 2776597.37 | 21.79
6260 | Story61 | B96 | 32 MPa RC Beam (40 cm x 25 cm) | Beam | 32MPa | Concrete Rectangular | 250 | 400 | 1000 | 6937.5 | 0.69 | 1697.25 | G300E | 6979440.34 | 54.76 | G300E | 3881856.68 | 30.46
6261 | Story61 | B97 | 32 MPa RC Beam (27.5 cm x 25 cm) | Beam | 32MPa | Concrete Rectangular | 250 | 275 | 687.5 | 4537.5 | 0.31 | 763.19 | G300E | 8831271.43 | 69.29 | G300E | 1448792.07 | 11.37
6262 | Story61 | B98 | 32 MPa RC Beam (40 cm x 25 cm) | Beam | 32MPa | Concrete Rectangular | 250 | 400 | 1000 | 6937.5 | 0.69 | 1697.25 | G300E | 4766062.5 | 37.4 | G300E | 3751091.11 | 29.43
6263 | Story61 | B99 | 32 MPa RC Beam (27.5 cm x 25 cm) | Beam | 32MPa | Concrete Rectangular | 250 | 275 | 687.5 | 4537.5 | 0.31 | 763.19 | G300E | 8831595.54 | 69.3 | G300E | 1448776.03 | 11.37
6264 | Story62 | B1 | 32 MPa RC Beam (60 cm x 40 cm) | Beam | 32MPa | Concrete Rectangular | 400 | 600 | 2400 | 4537.5 | 1.09 | 2664.22 | G300E | 3830557.5 | 30.06 | G300E | 2659583.02 | 20.87
6265 | Story62 | B10 | 32 MPa RC Beam (60 cm x 40 cm) | Beam | 32MPa | Concrete Rectangular | 400 | 600 | 2400 | 6937.5 | 1.66 | 4073.39 | G300E | 4927133.15 | 38.66 | G300E | 7905136.47 | 62.03
6266 | Story62 | B100 | 32 MPa RC Beam (42.5 cm x 25 cm) | Beam | 32MPa | Concrete Rectangular | 250 | 425 | 1062.5 | 6937.5 | 0.74 | 1803.33 | G300E | 6034678.98 | 47.35 | G300E | 3955420.59 | 31.04
6267 | Story62 | B101 | 32 MPa RC Beam (37.5 cm x 25 cm) | Beam | 32MPa | Concrete Rectangular | 250 | 375 | 937.5 | 4537.5 | 0.43 | 1040.71 | G300E | 6140209.82 | 48.18 | G300E | 2348133.16 | 18.42
6268 | Story62 | B102 | 32 MPa RC Beam (50 cm x 25 cm) | Beam | 32MPa | Concrete Rectangular | 250 | 500 | 1250 | 6937.5 | 0.87 | 2121.56 | G300E | 5650593.75 | 44.34 | G300E | 4457827.8 | 34.98
6269 | Story62 | B103 | 32 MPa RC Beam (40 cm x 25 cm) | Beam | 32MPa | Concrete Rectangular | 250 | 400 | 1000 | 4537.5 | 0.45 | 1110.09 | G300E | 6325599.11 | 49.63 | G300E | 2726709.5 | 21.39
6270 | Story62 | B104 | 32 MPa RC Beam (52.5 cm x 25 cm) | Beam | 32MPa | Concrete Rectangular | 250 | 525 | 1312.5 | 6937.5 | 0.91 | 2227.64 | G300E | 5122397.73 | 40.19 | G300E | 3961930.65 | 31.09
6271 | Story62 | B105 | 32 MPa RC Beam (60 cm x 40 cm) | Beam | 32MPa | Concrete Rectangular | 400 | 600 | 2400 | 4537.5 | 1.09 | 2664.22 | G300E | 3830557.5 | 30.06 | G300E | 2659583.02 | 20.87
6272 | Story62 | B106 | 32 MPa RC Beam (60 cm x 40 cm) | Beam | 32MPa | Concrete Rectangular | 400 | 600 | 2400 | 6937.5 | 1.66 | 4073.39 | G300E | 5524663.04 | 43.35 | G300E | 7989593.59 | 62.69
6273 | Story62 | B107 | 32 MPa RC Beam (60 cm x 40 cm) | Beam | 32MPa | Concrete Rectangular | 400 | 600 | 2400 | 6937.5 | 1.66 | 4073.39 | G300E | 5193980.11 | 40.75 | G300E | 7452145.19 | 58.47
6274 | Story62 | B108 | 32 MPa RC Beam (60 cm x 40 cm) | Beam | 32MPa | Concrete Rectangular | 400 | 600 | 2400 | 6937.5 | 1.66 | 4073.39 | G300E | 4927133.15 | 38.66 | G300E | 7905136.47 | 62.03
6275 | Story62 | B109 | 32 MPa RC Beam (60 cm x 40 cm) | Beam | 32MPa | Concrete Rectangular | 400 | 600 | 2400 | 6937.5 | 1.66 | 4073.39 | G300E | 5041039.77 | 39.55 | G300E | 6675145.19 | 52.38
6276 | Story62 | B11 | 32 MPa RC Beam (37.5 cm x 25 cm) | Beam | 32MPa | Concrete Rectangular | 250 | 375 | 937.5 | 4537.5 | 0.43 | 1040.71 | G300E | 6139561.61 | 48.17 | G300E | 2348079.68 | 18.42
6277 | Story62 | B110 | 32 MPa RC Beam (60 cm x 40 cm) | Beam | 32MPa | Concrete Rectangular | 400 | 600 | 2400 | 6937.5 | 1.66 | 4073.39 | G300E | 4927133.15 | 38.66 | G300E | 7905136.47 | 62.03
6278 | Story62 | B111 | 32 MPa RC Beam (60 cm x 40 cm) | Beam | 32MPa | Concrete Rectangular | 400 | 600 | 2400 | 6937.5 | 1.66 | 4073.39 | G300E | 5193980.11 | 40.75 | G300E | 7452145.19 | 58.47
6279 | Story62 | B112 | 32 MPa RC Beam (60 cm x 40 cm) | Beam | 32MPa | Concrete Rectangular | 400 | 600 | 2400 | 6937.5 | 1.66 | 4073.39 | G300E | 5342779.89 | 41.92 | G300E | 7989593.59 | 62.69
6280 | Story62 | B12 | 32 MPa RC Beam (60 cm x 40 cm) | Beam | 32MPa | Concrete Rectangular | 400 | 600 | 2400 | 6937.5 | 1.66 | 4073.39 | G300E | 5193980.11 | 40.75 | G300E | 7452145.19 | 58.47
6281 | Story62 | B13 | 32 MPa RC Beam (40 cm x 25 cm) | Beam | 32MPa | Concrete Rectangular | 250 | 400 | 1000 | 4537.5 | 0.45 | 1110.09 | G300E | 6325275 | 49.63 | G300E | 2726697.84 | 21.39
6282 | Story62 | B14 | 32 MPa RC Beam (60 cm x 40 cm) | Beam | 32MPa | Concrete Rectangular | 400 | 600 | 2400 | 6937.5 | 1.66 | 4073.39 | G300E | 5342779.89 | 41.92 | G300E | 7989593.59 | 62.69
6283 | Story62 | B15 | 32 MPa RC Beam (60 cm x 40 cm) | Beam | 32MPa | Concrete Rectangular | 400 | 600 | 2400 | 4537.5 | 1.09 | 2664.22 | G300E | 3830557.5 | 30.06 | G300E | 2659583.02 | 20.87
6284 | Story62 | B16 | 32 MPa RC Beam (60 cm x 40 cm) | Beam | 32MPa | Concrete Rectangular | 400 | 600 | 2400 | 4537.5 | 1.09 | 2664.22 | G300E | 2931549.11 | 23 | G300E | 4537503.89 | 35.6
6285 | Story62 | B17 | 32 MPa RC Beam (52.5 cm x 25 cm) | Beam | 32MPa | Concrete Rectangular | 250 | 525 | 1312.5 | 6937.5 | 0.91 | 2227.64 | G300E | 5122082.39 | 40.19 | G300E | 3961924.02 | 31.09
6286 | Story62 | B18 | 32 MPa RC Beam (30 cm x 25 cm) | Beam | 32MPa | Concrete Rectangular | 250 | 300 | 750 | 4537.5 | 0.34 | 832.57 | G300E | 4896934.82 | 38.42 | G300E | 2022964.97 | 15.87
6287 | Story62 | B19 | 32 MPa RC Beam (50 cm x 25 cm) | Beam | 32MPa | Concrete Rectangular | 250 | 500 | 1250 | 6937.5 | 0.87 | 2121.56 | G300E | 5646809.66 | 44.31 | G300E | 4503637.37 | 35.34
6288 | Story62 | B2 | 32 MPa RC Beam (60 cm x 40 cm) | Beam | 32MPa | Concrete Rectangular | 400 | 600 | 2400 | 6937.5 | 1.66 | 4073.39 | G300E | 5524059.78 | 43.34 | G300E | 7989593.59 | 62.69
6289 | Story62 | B20 | 32 MPa RC Beam (47.5 cm x 25 cm) | Beam | 32MPa | Concrete Rectangular | 250 | 475 | 1187.5 | 4537.5 | 0.54 | 1318.23 | G300E | 2551047.32 | 20.02 | G300E | 2787461.6 | 21.87
6290 | Story62 | B21 | 32 MPa RC Beam (42.5 cm x 25 cm) | Beam | 32MPa | Concrete Rectangular | 250 | 425 | 1062.5 | 6937.5 | 0.74 | 1803.33 | G300E | 6132171.88 | 48.12 | G300E | 3931052.21 | 30.84
6291 | Story62 | B22 | 32 MPa RC Beam (40 cm x 25 cm) | Beam | 32MPa | Concrete Rectangular | 250 | 400 | 1000 | 4537.5 | 0.45 | 1110.09 | G300E | 10596034.82 | 83.14 | G300E | 3081186.78 | 24.18
6292 | Story62 | B23 | 32 MPa RC Beam (50 cm x 25 cm) | Beam | 32MPa | Concrete Rectangular | 250 | 500 | 1250 | 6937.5 | 0.87 | 2121.56 | G300E | 4139480.11 | 32.48 | G300E | 4436118.15 | 34.81
6293 | Story62 | B24 | 32 MPa RC Beam (40 cm x 25 cm) | Beam | 32MPa | Concrete Rectangular | 250 | 400 | 1000 | 4537.5 | 0.45 | 1110.09 | G300E | 10624880.36 | 83.37 | G300E | 3108923.87 | 24.39
6294 | Story62 | B25 | 32 MPa RC Beam (42.5 cm x 25 cm) | Beam | 32MPa | Concrete Rectangular | 250 | 425 | 1062.5 | 6937.5 | 0.74 | 1803.33 | G300E | 6034678.98 | 47.35 | G300E | 3955420.59 | 31.04
6295 | Story62 | B26 | 32 MPa RC Beam (47.5 cm x 25 cm) | Beam | 32MPa | Concrete Rectangular | 250 | 475 | 1187.5 | 4537.5 | 0.54 | 1318.23 | G300E | 2547806.25 | 19.99 | G300E | 2789730.35 | 21.89
6296 | Story62 | B27 | 32 MPa RC Beam (50 cm x 25 cm) | Beam | 32MPa | Concrete Rectangular | 250 | 500 | 1250 | 6937.5 | 0.87 | 2121.56 | G300E | 5650278.41 | 44.33 | G300E | 4473924.38 | 35.1
6297 | Story62 | B28 | 32 MPa RC Beam (30 cm x 25 cm) | Beam | 32MPa | Concrete Rectangular | 250 | 300 | 750 | 4537.5 | 0.34 | 832.57 | G300E | 4896286.61 | 38.42 | G300E | 2022873.57 | 15.87
6298 | Story62 | B29 | 32 MPa RC Beam (52.5 cm x 25 cm) | Beam | 32MPa | Concrete Rectangular | 250 | 525 | 1312.5 | 6937.5 | 0.91 | 2227.64 | G300E | 5122397.73 | 40.19 | G300E | 3960991.25 | 31.08
6299 | Story62 | B3 | 32 MPa RC Beam (40 cm x 25 cm) | Beam | 32MPa | Concrete Rectangular | 250 | 400 | 1000 | 4537.5 | 0.45 | 1110.09 | G300E | 6320737.5 | 49.59 | G300E | 2727369.39 | 21.4
6300 | Story62 | B30 | 32 MPa RC Beam (60 cm x 40 cm) | Beam | 32MPa | Concrete Rectangular | 400 | 600 | 2400 | 4537.5 | 1.09 | 2664.22 | G300E | 2931549.11 | 23 | G300E | 4537503.89 | 35.6
6301 | Story62 | B31 | 32 MPa RC Beam (60 cm x 40 cm) | Beam | 32MPa | Concrete Rectangular | 400 | 600 | 2400 | 4537.5 | 1.09 | 2664.22 | G300E | 3591147.66 | 28.18 | G300E | 6225454.54 | 48.85
6302 | Story62 | B32 | 32 MPa RC Beam (42.5 cm x 25 cm) | Beam | 32MPa | Concrete Rectangular | 250 | 425 | 1062.5 | 6937.5 | 0.74 | 1803.33 | G300E | 8918156.25 | 69.98 | G300E | 4099989.58 | 32.17
6303 | Story62 | B33 | 32 MPa RC Beam (25 cm x 25 cm) | Beam | 32MPa | Concrete Rectangular | 250 | 250 | 625 | 4537.5 | 0.28 | 693.81 | G300E | 4638297.32 | 36.39 | G300E | 1263486.32 | 9.91
6304 | Story62 | B34 | 32 MPa RC Beam (35 cm x 25 cm) | Beam | 32MPa | Concrete Rectangular | 250 | 350 | 875 | 6937.5 | 0.61 | 1485.09 | G300E | 10712761.36 | 84.06 | G300E | 3641294.45 | 28.57
6305 | Story62 | B35 | 32 MPa RC Beam (60 cm x 40 cm) | Beam | 32MPa | Concrete Rectangular | 400 | 600 | 2400 | 4537.5 | 1.09 | 2664.22 | G300E | 3069942.86 | 24.09 | G300E | 6198229.54 | 48.63
6306 | Story62 | B36 | 32 MPa RC Beam (60 cm x 40 cm) | Beam | 32MPa | Concrete Rectangular | 400 | 600 | 2400 | 6937.5 | 1.66 | 4073.39 | G300E | 7622420.45 | 59.81 | G300E | 9688228.21 | 76.02
6307 | Story62 | B37 | 32 MPa RC Beam (60 cm x 40 cm) | Beam | 32MPa | Concrete Rectangular | 400 | 600 | 2400 | 4800 | 1.15 | 2818.35 | G300E | 16343680 | 128.24 | G300E | 6921045.12 | 54.31
6308 | Story62 | B38 | 32 MPa RC Beam (60 cm x 40 cm) | Beam | 32MPa | Concrete Rectangular | 400 | 600 | 2400 | 6937.5 | 1.66 | 4073.39 | G300E | 5809840.91 | 45.59 | G300E | 9165074.49 | 71.91
6309 | Story62 | B39 | 32 MPa RC Beam (60 cm x 40 cm) | Beam | 32MPa | Concrete Rectangular | 400 | 600 | 2400 | 4800 | 1.15 | 2818.35 | G300E | 16290560 | 127.82 | G300E | 8075974.4 | 63.37
6310 | Story62 | B4 | 32 MPa RC Beam (60 cm x 40 cm) | Beam | 32MPa | Concrete Rectangular | 400 | 600 | 2400 | 6937.5 | 1.66 | 4073.39 | G300E | 5294422.5 | 41.54 | G300E | 8500389.44 | 66.7
6311 | Story62 | B40 | 32 MPa RC Beam (60 cm x 40 cm) | Beam | 32MPa | Concrete Rectangular | 400 | 600 | 2400 | 6937.5 | 1.66 | 4073.39 | G300E | 7649539.77 | 60.02 | G300E | 9693273.66 | 76.06
6312 | Story62 | B41 | 32 MPa RC Beam (60 cm x 40 cm) | Beam | 32MPa | Concrete Rectangular | 400 | 600 | 2400 | 4537.5 | 1.09 | 2664.22 | G300E | 3069294.64 | 24.08 | G300E | 6198229.54 | 48.63
6313 | Story62 | B42 | 32 MPa RC Beam (35 cm x 25 cm) | Beam | 32MPa | Concrete Rectangular | 250 | 350 | 875 | 6937.5 | 0.61 | 1485.09 | G300E | 10712761.36 | 84.06 | G300E | 3646384.06 | 28.61
6314 | Story62 | B43 | 32 MPa RC Beam (25 cm x 25 cm) | Beam | 32MPa | Concrete Rectangular | 250 | 250 | 625 | 4537.5 | 0.28 | 693.81 | G300E | 4639917.86 | 36.41 | G300E | 1263520.35 | 9.91
6315 | Story62 | B44 | 32 MPa RC Beam (42.5 cm x 25 cm) | Beam | 32MPa | Concrete Rectangular | 250 | 425 | 1062.5 | 6937.5 | 0.74 | 1803.33 | G300E | 8919417.61 | 69.99 | G300E | 4100007 | 32.17
6316 | Story62 | B45 | 32 MPa RC Beam (60 cm x 40 cm) | Beam | 32MPa | Concrete Rectangular | 400 | 600 | 2400 | 4537.5 | 1.09 | 2664.22 | G300E | 3591147.66 | 28.18 | G300E | 6225454.54 | 48.85
6317 | Story62 | B46 | 32 MPa RC Beam (60 cm x 40 cm) | Beam | 32MPa | Concrete Rectangular | 400 | 600 | 2400 | 4537.5 | 1.09 | 2664.22 | G300E | 3126985.71 | 24.54 | G300E | 6134703.89 | 48.14
6318 | Story62 | B47 | 32 MPa RC Beam (47.5 cm x 25 cm) | Beam | 32MPa | Concrete Rectangular | 250 | 475 | 1187.5 | 6937.5 | 0.82 | 2015.48 | G300E | 9321792.61 | 73.14 | G300E | 3222336.15 | 25.28
6319 | Story62 | B48 | 32 MPa RC Beam (25 cm x 25 cm) | Beam | 32MPa | Concrete Rectangular | 250 | 250 | 625 | 4537.5 | 0.28 | 693.81 | G300E | 3926882.14 | 30.81 | G300E | 1014921.26 | 7.96
6320 | Story62 | B49 | 32 MPa RC Beam (35 cm x 25 cm) | Beam | 32MPa | Concrete Rectangular | 250 | 350 | 875 | 6937.5 | 0.61 | 1485.09 | G300E | 13899596.59 | 109.06 | G300E | 3799081.9 | 29.81
6321 | Story62 | B5 | 32 MPa RC Beam (37.5 cm x 25 cm) | Beam | 32MPa | Concrete Rectangular | 250 | 375 | 937.5 | 4537.5 | 0.43 | 1040.71 | G300E | 6441381.62 | 50.54 | G300E | 2361287.31 | 18.53
6322 | Story62 | B50 | 32 MPa RC Beam (60 cm x 40 cm) | Beam | 32MPa | Concrete Rectangular | 400 | 600 | 2400 | 4537.5 | 1.09 | 2664.22 | G300E | 3908732.14 | 30.67 | G300E | 5719195.94 | 44.87
6323 | Story62 | B51 | 32 MPa RC Beam (60 cm x 40 cm) | Beam | 32MPa | Concrete Rectangular | 400 | 600 | 2400 | 7200 | 1.73 | 4227.52 | G300E | 20583860.87 | 161.51 | G300E | 9306693.7 | 73.02
6324 | Story62 | B55 | 32 MPa RC Beam (60 cm x 40 cm) | Beam | 32MPa | Concrete Rectangular | 400 | 600 | 2400 | 6937.5 | 1.66 | 4073.39 | G300E | 19839440.22 | 155.67 | G300E | 8970127.17 | 70.38
6325 | Story62 | B56 | 32 MPa RC Beam (60 cm x 40 cm) | Beam | 32MPa | Concrete Rectangular | 400 | 600 | 2400 | 4537.5 | 1.09 | 2664.22 | G300E | 3908732.14 | 30.67 | G300E | 5719195.94 | 44.87
6326 | Story62 | B57 | 32 MPa RC Beam (35 cm x 25 cm) | Beam | 32MPa | Concrete Rectangular | 250 | 350 | 875 | 6937.5 | 0.61 | 1485.09 | G300E | 13898335.23 | 109.05 | G300E | 3799099.56 | 29.81
6327 | Story62 | B58 | 32 MPa RC Beam (25 cm x 25 cm) | Beam | 32MPa | Concrete Rectangular | 250 | 250 | 625 | 4537.5 | 0.28 | 693.81 | G300E | 3927530.36 | 30.82 | G300E | 1014927.74 | 7.96
6328 | Story62 | B59 | 32 MPa RC Beam (47.5 cm x 25 cm) | Beam | 32MPa | Concrete Rectangular | 250 | 475 | 1187.5 | 6937.5 | 0.82 | 2015.48 | G300E | 9322107.95 | 73.14 | G300E | 3222361.61 | 25.28
6329 | Story62 | B6 | 32 MPa RC Beam (60 cm x 40 cm) | Beam | 32MPa | Concrete Rectangular | 400 | 600 | 2400 | 6937.5 | 1.66 | 4073.39 | G300E | 4925926.63 | 38.65 | G300E | 7820679.34 | 61.36
6330 | Story62 | B60 | 32 MPa RC Beam (60 cm x 40 cm) | Beam | 32MPa | Concrete Rectangular | 400 | 600 | 2400 | 4537.5 | 1.09 | 2664.22 | G300E | 3126985.71 | 24.54 | G300E | 6134703.89 | 48.14
6331 | Story62 | B61 | 32 MPa RC Beam (60 cm x 40 cm) | Beam | 32MPa | Concrete Rectangular | 400 | 600 | 2400 | 4537.5 | 1.09 | 2664.22 | G300E | 3591147.66 | 28.18 | G300E | 6225454.54 | 48.85
6332 | Story62 | B62 | 32 MPa RC Beam (47.5 cm x 25 cm) | Beam | 32MPa | Concrete Rectangular | 250 | 475 | 1187.5 | 6937.5 | 0.82 | 2015.48 | G300E | 9322107.95 | 73.14 | G300E | 3222345.14 | 25.28
6333 | Story62 | B63 | 32 MPa RC Beam (25 cm x 25 cm) | Beam | 32MPa | Concrete Rectangular | 250 | 250 | 625 | 4537.5 | 0.28 | 693.81 | G300E | 4638945.54 | 36.4 | G300E | 1263514.68 | 9.91
6334 | Story62 | B64 | 32 MPa RC Beam (35 cm x 25 cm) | Beam | 32MPa | Concrete Rectangular | 250 | 350 | 875 | 6937.5 | 0.61 | 1485.09 | G300E | 13898650.57 | 109.05 | G300E | 3799087.42 | 29.81
6335 | Story62 | B65 | 32 MPa RC Beam (60 cm x 40 cm) | Beam | 32MPa | Concrete Rectangular | 400 | 600 | 2400 | 4537.5 | 1.09 | 2664.22 | G300E | 3069294.64 | 24.08 | G300E | 6198229.54 | 48.63
6336 | Story62 | B66 | 32 MPa RC Beam (60 cm x 40 cm) | Beam | 32MPa | Concrete Rectangular | 400 | 600 | 2400 | 7200 | 1.73 | 4227.52 | G300E | 20590747.83 | 161.56 | G300E | 9309732.73 | 73.05
6337 | Story62 | B67 | 32 MPa RC Beam (60 cm x 40 cm) | Beam | 32MPa | Concrete Rectangular | 400 | 600 | 2400 | 4537.5 | 1.09 | 2664.22 | G300E | 15392712.5 | 120.78 | G300E | 7639969.04 | 59.95
6338 | Story62 | B69 | 32 MPa RC Beam (60 cm x 40 cm) | Beam | 32MPa | Concrete Rectangular | 400 | 600 | 2400 | 4537.5 | 1.09 | 2664.22 | G300E | 15399367.5 | 120.83 | G300E | 7641019.93 | 59.95
6339 | Story62 | B7 | 32 MPa RC Beam (27.5 cm x 25 cm) | Beam | 32MPa | Concrete Rectangular | 250 | 275 | 687.5 | 4537.5 | 0.31 | 763.19 | G300E | 9031245.54 | 70.86 | G300E | 1909663.19 | 14.98
6340 | Story62 | B70 | 32 MPa RC Beam (60 cm x 40 cm) | Beam | 32MPa | Concrete Rectangular | 400 | 600 | 2400 | 6937.5 | 1.66 | 4073.39 | G300E | 19842154.89 | 155.69 | G300E | 8971632.31 | 70.39
6341 | Story62 | B71 | 32 MPa RC Beam (60 cm x 40 cm) | Beam | 32MPa | Concrete Rectangular | 400 | 600 | 2400 | 4537.5 | 1.09 | 2664.22 | G300E | 3069294.64 | 24.08 | G300E | 6198229.54 | 48.63
6342 | Story62 | B72 | 32 MPa RC Beam (35 cm x 25 cm) | Beam | 32MPa | Concrete Rectangular | 250 | 350 | 875 | 6937.5 | 0.61 | 1485.09 | G300E | 13898019.89 | 109.05 | G300E | 3799077.49 | 29.81
6343 | Story62 | B73 | 32 MPa RC Beam (25 cm x 25 cm) | Beam | 32MPa | Concrete Rectangular | 250 | 250 | 625 | 4537.5 | 0.28 | 693.81 | G300E | 4639917.86 | 36.41 | G300E | 1263518.73 | 9.91
6344 | Story62 | B74 | 32 MPa RC Beam (47.5 cm x 25 cm) | Beam | 32MPa | Concrete Rectangular | 250 | 475 | 1187.5 | 6937.5 | 0.82 | 2015.48 | G300E | 9321792.61 | 73.14 | G300E | 3222360.12 | 25.28
6345 | Story62 | B75 | 32 MPa RC Beam (60 cm x 40 cm) | Beam | 32MPa | Concrete Rectangular | 400 | 600 | 2400 | 4537.5 | 1.09 | 2664.22 | G300E | 3591147.66 | 28.18 | G300E | 6225454.54 | 48.85
6346 | Story62 | B76 | 32 MPa RC Beam (60 cm x 40 cm) | Beam | 32MPa | Concrete Rectangular | 400 | 600 | 2400 | 4537.5 | 1.09 | 2664.22 | G300E | 2931549.11 | 23 | G300E | 4537503.89 | 35.6
6347 | Story62 | B77 | 32 MPa RC Beam (42.5 cm x 25 cm) | Beam | 32MPa | Concrete Rectangular | 250 | 425 | 1062.5 | 6937.5 | 0.74 | 1803.33 | G300E | 8919102.27 | 69.98 | G300E | 4100004.32 | 32.17
6348 | Story62 | B78 | 32 MPa RC Beam (30 cm x 25 cm) | Beam | 32MPa | Concrete Rectangular | 250 | 300 | 750 | 4537.5 | 0.34 | 832.57 | G300E | 4896610.71 | 38.42 | G300E | 2022873.57 | 15.87
6349 | Story62 | B79 | 32 MPa RC Beam (35 cm x 25 cm) | Beam | 32MPa | Concrete Rectangular | 250 | 350 | 875 | 6937.5 | 0.61 | 1485.09 | G300E | 10712130.68 | 84.05 | G300E | 3646329.98 | 28.61
6350 | Story62 | B8 | 32 MPa RC Beam (60 cm x 40 cm) | Beam | 32MPa | Concrete Rectangular | 400 | 600 | 2400 | 6937.5 | 1.66 | 4073.39 | G300E | 5041355.11 | 39.56 | G300E | 6675145.19 | 52.38
6351 | Story62 | B80 | 32 MPa RC Beam (47.5 cm x 25 cm) | Beam | 32MPa | Concrete Rectangular | 250 | 475 | 1187.5 | 4537.5 | 0.54 | 1318.23 | G300E | 2548130.36 | 19.99 | G300E | 2789730.35 | 21.89
6352 | Story62 | B81 | 32 MPa RC Beam (60 cm x 40 cm) | Beam | 32MPa | Concrete Rectangular | 400 | 600 | 2400 | 6937.5 | 1.66 | 4073.39 | G300E | 7647017.05 | 60 | G300E | 9693273.66 | 76.06
6353 | Story62 | B82 | 32 MPa RC Beam (40 cm x 25 cm) | Beam | 32MPa | Concrete Rectangular | 250 | 400 | 1000 | 4537.5 | 0.45 | 1110.09 | G300E | 10627473.21 | 83.39 | G300E | 3109432.07 | 24.4
6354 | Story62 | B83 | 32 MPa RC Beam (60 cm x 40 cm) | Beam | 32MPa | Concrete Rectangular | 400 | 600 | 2400 | 6937.5 | 1.66 | 4073.39 | G300E | 5808579.55 | 45.58 | G300E | 9170750.62 | 71.96
6355 | Story62 | B84 | 32 MPa RC Beam (40 cm x 25 cm) | Beam | 32MPa | Concrete Rectangular | 250 | 400 | 1000 | 4537.5 | 0.45 | 1110.09 | G300E | 10628769.64 | 83.4 | G300E | 3109574.68 | 24.4
6356 | Story62 | B85 | 32 MPa RC Beam (60 cm x 40 cm) | Beam | 32MPa | Concrete Rectangular | 400 | 600 | 2400 | 6937.5 | 1.66 | 4073.39 | G300E | 7647647.73 | 60.01 | G300E | 9693273.66 | 76.06
6357 | Story62 | B86 | 32 MPa RC Beam (47.5 cm x 25 cm) | Beam | 32MPa | Concrete Rectangular | 250 | 475 | 1187.5 | 4537.5 | 0.54 | 1318.23 | G300E | 2547806.25 | 19.99 | G300E | 2789730.35 | 21.89
6358 | Story62 | B87 | 32 MPa RC Beam (35 cm x 25 cm) | Beam | 32MPa | Concrete Rectangular | 250 | 350 | 875 | 6937.5 | 0.61 | 1485.09 | G300E | 10712130.68 | 84.05 | G300E | 3641301.08 | 28.57
6359 | Story62 | B88 | 32 MPa RC Beam (30 cm x 25 cm) | Beam | 32MPa | Concrete Rectangular | 250 | 300 | 750 | 4537.5 | 0.34 | 832.57 | G300E | 4896286.61 | 38.42 | G300E | 2022874.54 | 15.87
6360 | Story62 | B89 | 32 MPa RC Beam (42.5 cm x 25 cm) | Beam | 32MPa | Concrete Rectangular | 250 | 425 | 1062.5 | 6937.5 | 0.74 | 1803.33 | G300E | 8919417.61 | 69.99 | G300E | 4100024.42 | 32.17
6361 | Story62 | B9 | 32 MPa RC Beam (27.5 cm x 25 cm) | Beam | 32MPa | Concrete Rectangular | 250 | 275 | 687.5 | 4537.5 | 0.31 | 763.19 | G300E | 9076944.64 | 71.22 | G300E | 1902606.57 | 14.93
6362 | Story62 | B90 | 32 MPa RC Beam (60 cm x 40 cm) | Beam | 32MPa | Concrete Rectangular | 400 | 600 | 2400 | 4537.5 | 1.09 | 2664.22 | G300E | 2931549.11 | 23 | G300E | 4537503.89 | 35.6
6363 | Story62 | B91 | 32 MPa RC Beam (60 cm x 40 cm) | Beam | 32MPa | Concrete Rectangular | 400 | 600 | 2400 | 4537.5 | 1.09 | 2664.22 | G300E | 3830557.5 | 30.06 | G300E | 2659583.02 | 20.87
6364 | Story62 | B92 | 32 MPa RC Beam (52.5 cm x 25 cm) | Beam | 32MPa | Concrete Rectangular | 250 | 525 | 1312.5 | 6937.5 | 0.91 | 2227.64 | G300E | 5122397.73 | 40.19 | G300E | 3960991.25 | 31.08
6365 | Story62 | B93 | 32 MPa RC Beam (40 cm x 25 cm) | Beam | 32MPa | Concrete Rectangular | 250 | 400 | 1000 | 4537.5 | 0.45 | 1110.09 | G300E | 6325599.11 | 49.63 | G300E | 2726708.21 | 21.39
6366 | Story62 | B94 | 32 MPa RC Beam (50 cm x 25 cm) | Beam | 32MPa | Concrete Rectangular | 250 | 500 | 1250 | 6937.5 | 0.87 | 2121.56 | G300E | 5650278.41 | 44.33 | G300E | 4473908.61 | 35.1
6367 | Story62 | B95 | 32 MPa RC Beam (37.5 cm x 25 cm) | Beam | 32MPa | Concrete Rectangular | 250 | 375 | 937.5 | 4537.5 | 0.43 | 1040.71 | G300E | 6140533.93 | 48.18 | G300E | 2348156.25 | 18.42
6368 | Story62 | B96 | 32 MPa RC Beam (42.5 cm x 25 cm) | Beam | 32MPa | Concrete Rectangular | 250 | 425 | 1062.5 | 6937.5 | 0.74 | 1803.33 | G300E | 6034048.3 | 47.35 | G300E | 3955420.59 | 31.04
6369 | Story62 | B97 | 32 MPa RC Beam (27.5 cm x 25 cm) | Beam | 32MPa | Concrete Rectangular | 250 | 275 | 687.5 | 4537.5 | 0.31 | 763.19 | G300E | 9086019.64 | 71.29 | G300E | 1902769.67 | 14.93
6370 | Story62 | B98 | 32 MPa RC Beam (50 cm x 25 cm) | Beam | 32MPa | Concrete Rectangular | 250 | 500 | 1250 | 6937.5 | 0.87 | 2121.56 | G300E | 4142633.52 | 32.5 | G300E | 4436118.15 | 34.81
6371 | Story62 | B99 | 32 MPa RC Beam (27.5 cm x 25 cm) | Beam | 32MPa | Concrete Rectangular | 250 | 275 | 687.5 | 4537.5 | 0.31 | 763.19 | G300E | 9084399.11 | 71.28 | G300E | 1909236.66 | 14.98
6372 | Story63 | B1 | 32 MPa RC Beam (60 cm x 40 cm) | Beam | 32MPa | Concrete Rectangular | 400 | 600 | 2400 | 4550 | 1.09 | 2671.56 | G300E | 2939625 | 23.07 | G300E | 4550003.9 | 35.7
6373 | Story63 | B10 | 32 MPa RC Beam (60 cm x 40 cm) | Beam | 32MPa | Concrete Rectangular | 400 | 600 | 2400 | 6950 | 1.67 | 4080.73 | G300E | 5416467.39 | 42.5 | G300E | 8257817.16 | 64.79
6374 | Story63 | B100 | 32 MPa RC Beam (45 cm x 25 cm) | Beam | 32MPa | Concrete Rectangular | 250 | 450 | 1125 | 6950 | 0.78 | 1912.84 | G300E | 5695840.91 | 44.69 | G300E | 4205717.63 | 33
6375 | Story63 | B101 | 32 MPa RC Beam (40 cm x 25 cm) | Beam | 32MPa | Concrete Rectangular | 250 | 400 | 1000 | 4550 | 0.46 | 1113.15 | G300E | 6411275 | 50.31 | G300E | 2710832.8 | 21.27
6376 | Story63 | B102 | 32 MPa RC Beam (57.5 cm x 25 cm) | Beam | 32MPa | Concrete Rectangular | 250 | 575 | 1437.5 | 6950 | 1 | 2444.19 | G300E | 4558884.09 | 35.77 | G300E | 4232216.24 | 33.21
6377 | Story63 | B103 | 32 MPa RC Beam (40 cm x 25 cm) | Beam | 32MPa | Concrete Rectangular | 250 | 400 | 1000 | 4550 | 0.46 | 1113.15 | G300E | 6060925 | 47.56 | G300E | 2694894.8 | 21.15
6378 | Story63 | B104 | 32 MPa RC Beam (40 cm x 25 cm) | Beam | 32MPa | Concrete Rectangular | 250 | 400 | 1000 | 6950 | 0.7 | 1700.31 | G300E | 7654477.27 | 60.06 | G300E | 3900443.62 | 30.6
6379 | Story63 | B105 | 32 MPa RC Beam (60 cm x 40 cm) | Beam | 32MPa | Concrete Rectangular | 400 | 600 | 2400 | 4550 | 1.09 | 2671.56 | G300E | 2939625 | 23.07 | G300E | 4550003.9 | 35.7
6380 | Story63 | B106 | 32 MPa RC Beam (60 cm x 40 cm) | Beam | 32MPa | Concrete Rectangular | 400 | 600 | 2400 | 6950 | 1.67 | 4080.73 | G300E | 5115200 | 40.14 | G300E | 7076372.48 | 55.52
6381 | Story63 | B107 | 32 MPa RC Beam (60 cm x 40 cm) | Beam | 32MPa | Concrete Rectangular | 400 | 600 | 2400 | 6950 | 1.67 | 4080.73 | G300E | 5663947.83 | 44.44 | G300E | 7834770.66 | 61.47
6382 | Story63 | B108 | 32 MPa RC Beam (60 cm x 40 cm) | Beam | 32MPa | Concrete Rectangular | 400 | 600 | 2400 | 6950 | 1.67 | 4080.73 | G300E | 5416769.57 | 42.5 | G300E | 8257817.16 | 64.79
6383 | Story63 | B109 | 32 MPa RC Beam (60 cm x 40 cm) | Beam | 32MPa | Concrete Rectangular | 400 | 600 | 2400 | 6950 | 1.67 | 4080.73 | G300E | 5439954.55 | 42.68 | G300E | 6687172.48 | 52.47
6384 | Story63 | B11 | 32 MPa RC Beam (40 cm x 25 cm) | Beam | 32MPa | Concrete Rectangular | 250 | 400 | 1000 | 4550 | 0.46 | 1113.15 | G300E | 6409325 | 50.29 | G300E | 2710753.5 | 21.27
6385 | Story63 | B110 | 32 MPa RC Beam (60 cm x 40 cm) | Beam | 32MPa | Concrete Rectangular | 400 | 600 | 2400 | 6950 | 1.67 | 4080.73 | G300E | 5416165.22 | 42.5 | G300E | 8257817.16 | 64.79
6386 | Story63 | B111 | 32 MPa RC Beam (60 cm x 40 cm) | Beam | 32MPa | Concrete Rectangular | 400 | 600 | 2400 | 6950 | 1.67 | 4080.73 | G300E | 5663947.83 | 44.44 | G300E | 7834770.66 | 61.47
6387 | Story63 | B112 | 32 MPa RC Beam (60 cm x 40 cm) | Beam | 32MPa | Concrete Rectangular | 400 | 600 | 2400 | 6950 | 1.67 | 4080.73 | G300E | 5115200 | 40.14 | G300E | 7076372.48 | 55.52
6388 | Story63 | B12 | 32 MPa RC Beam (60 cm x 40 cm) | Beam | 32MPa | Concrete Rectangular | 400 | 600 | 2400 | 6950 | 1.67 | 4080.73 | G300E | 5663947.83 | 44.44 | G300E | 7834770.66 | 61.47
6389 | Story63 | B13 | 32 MPa RC Beam (40 cm x 25 cm) | Beam | 32MPa | Concrete Rectangular | 250 | 400 | 1000 | 4550 | 0.46 | 1113.15 | G300E | 6060600 | 47.55 | G300E | 2694874 | 21.14
6390 | Story63 | B14 | 32 MPa RC Beam (60 cm x 40 cm) | Beam | 32MPa | Concrete Rectangular | 400 | 600 | 2400 | 6950 | 1.67 | 4080.73 | G300E | 5115200 | 40.14 | G300E | 7076372.48 | 55.52
6391 | Story63 | B15 | 32 MPa RC Beam (60 cm x 40 cm) | Beam | 32MPa | Concrete Rectangular | 400 | 600 | 2400 | 4550 | 1.09 | 2671.56 | G300E | 2939625 | 23.07 | G300E | 4550003.9 | 35.7
6392 | Story63 | B16 | 32 MPa RC Beam (60 cm x 40 cm) | Beam | 32MPa | Concrete Rectangular | 400 | 600 | 2400 | 4550 | 1.09 | 2671.56 | G300E | 3475290 | 27.27 | G300E | 5775467.88 | 45.32
6393 | Story63 | B17 | 32 MPa RC Beam (40 cm x 25 cm) | Beam | 32MPa | Concrete Rectangular | 250 | 400 | 1000 | 6950 | 0.7 | 1700.31 | G300E | 7654477.27 | 60.06 | G300E | 3900398.13 | 30.6
6394 | Story63 | B18 | 32 MPa RC Beam (35 cm x 25 cm) | Beam | 32MPa | Concrete Rectangular | 250 | 350 | 875 | 4550 | 0.4 | 974.01 | G300E | 3683550 | 28.9 | G300E | 1770575.62 | 13.89
6395 | Story63 | B19 | 32 MPa RC Beam (60 cm x 25 cm) | Beam | 32MPa | Concrete Rectangular | 250 | 600 | 1500 | 6950 | 1.04 | 2550.46 | G300E | 4445472.73 | 34.88 | G300E | 4378192.94 | 34.35
6396 | Story63 | B2 | 32 MPa RC Beam (60 cm x 40 cm) | Beam | 32MPa | Concrete Rectangular | 400 | 600 | 2400 | 6950 | 1.67 | 4080.73 | G300E | 5114884.09 | 40.13 | G300E | 7076372.48 | 55.52
6397 | Story63 | B20 | 32 MPa RC Beam (50 cm x 25 cm) | Beam | 32MPa | Concrete Rectangular | 250 | 500 | 1250 | 4550 | 0.57 | 1391.44 | G300E | 2640950 | 20.72 | G300E | 2853667.38 | 22.39
6398 | Story63 | B21 | 32 MPa RC Beam (45 cm x 25 cm) | Beam | 32MPa | Concrete Rectangular | 250 | 450 | 1125 | 6950 | 0.78 | 1912.84 | G300E | 5797168.75 | 45.49 | G300E | 4143438.11 | 32.51
6399 | Story63 | B22 | 32 MPa RC Beam (40 cm x 25 cm) | Beam | 32MPa | Concrete Rectangular | 250 | 400 | 1000 | 4550 | 0.46 | 1113.15 | G300E | 10218325 | 80.18 | G300E | 3030394.9 | 23.78
6400 | Story63 | B23 | 32 MPa RC Beam (47.5 cm x 25 cm) | Beam | 32MPa | Concrete Rectangular | 250 | 475 | 1187.5 | 6950 | 0.83 | 2019.11 | G300E | 4434731.82 | 34.8 | G300E | 4272229.92 | 33.52
6401 | Story63 | B24 | 32 MPa RC Beam (40 cm x 25 cm) | Beam | 32MPa | Concrete Rectangular | 250 | 400 | 1000 | 4550 | 0.46 | 1113.15 | G300E | 10246275 | 80.4 | G300E | 3055674.7 | 23.98
6402 | Story63 | B25 | 32 MPa RC Beam (45 cm x 25 cm) | Beam | 32MPa | Concrete Rectangular | 250 | 450 | 1125 | 6950 | 0.78 | 1912.84 | G300E | 5695209.09 | 44.69 | G300E | 4209199.74 | 33.03
6403 | Story63 | B26 | 32 MPa RC Beam (50 cm x 25 cm) | Beam | 32MPa | Concrete Rectangular | 250 | 500 | 1250 | 4550 | 0.57 | 1391.44 | G300E | 2639975 | 20.71 | G300E | 2853342.38 | 22.39
6404 | Story63 | B27 | 32 MPa RC Beam (57.5 cm x 25 cm) | Beam | 32MPa | Concrete Rectangular | 250 | 575 | 1437.5 | 6950 | 1 | 2444.19 | G300E | 4559200 | 35.77 | G300E | 4219895.79 | 33.11
6405 | Story63 | B28 | 32 MPa RC Beam (35 cm x 25 cm) | Beam | 32MPa | Concrete Rectangular | 250 | 350 | 875 | 4550 | 0.4 | 974.01 | G300E | 3681925 | 28.89 | G300E | 1770463.01 | 13.89
6406 | Story63 | B29 | 32 MPa RC Beam (40 cm x 25 cm) | Beam | 32MPa | Concrete Rectangular | 250 | 400 | 1000 | 6950 | 0.7 | 1700.31 | G300E | 7654477.27 | 60.06 | G300E | 3895385.28 | 30.56
6407 | Story63 | B3 | 32 MPa RC Beam (40 cm x 25 cm) | Beam | 32MPa | Concrete Rectangular | 250 | 400 | 1000 | 4550 | 0.46 | 1113.15 | G300E | 6057675 | 47.53 | G300E | 2696138.9 | 21.15
6408 | Story63 | B30 | 32 MPa RC Beam (60 cm x 40 cm) | Beam | 32MPa | Concrete Rectangular | 400 | 600 | 2400 | 4550 | 1.09 | 2671.56 | G300E | 3475290 | 27.27 | G300E | 5775467.88 | 45.32
6409 | Story63 | B31 | 32 MPa RC Beam (60 cm x 40 cm) | Beam | 32MPa | Concrete Rectangular | 400 | 600 | 2400 | 4550 | 1.09 | 2671.56 | G300E | 3443212.5 | 27.02 | G300E | 4504878.22 | 35.35
6410 | Story63 | B32 | 32 MPa RC Beam (47.5 cm x 25 cm) | Beam | 32MPa | Concrete Rectangular | 250 | 475 | 1187.5 | 6950 | 0.83 | 2019.11 | G300E | 8913690.91 | 69.94 | G300E | 3857236.89 | 30.27
6411 | Story63 | B33 | 32 MPa RC Beam (25 cm x 25 cm) | Beam | 32MPa | Concrete Rectangular | 250 | 250 | 625 | 4550 | 0.28 | 695.72 | G300E | 4538950 | 35.61 | G300E | 1270628.94 | 9.97
6412 | Story63 | B34 | 32 MPa RC Beam (35 cm x 25 cm) | Beam | 32MPa | Concrete Rectangular | 250 | 350 | 875 | 6950 | 0.61 | 1487.77 | G300E | 10885595.45 | 85.41 | G300E | 3600759.62 | 28.25
6413 | Story63 | B35 | 32 MPa RC Beam (60 cm x 40 cm) | Beam | 32MPa | Concrete Rectangular | 400 | 600 | 2400 | 4550 | 1.09 | 2671.56 | G300E | 3072550 | 24.11 | G300E | 6208479.55 | 48.71
6414 | Story63 | B36 | 32 MPa RC Beam (60 cm x 40 cm) | Beam | 32MPa | Concrete Rectangular | 400 | 600 | 2400 | 6950 | 1.67 | 4080.73 | G300E | 7530325 | 59.09 | G300E | 9658929.93 | 75.79
6415 | Story63 | B37 | 32 MPa RC Beam (60 cm x 40 cm) | Beam | 32MPa | Concrete Rectangular | 400 | 600 | 2400 | 4800 | 1.15 | 2818.35 | G300E | 16246400 | 127.48 | G300E | 6890949.12 | 54.07
6416 | Story63 | B38 | 32 MPa RC Beam (60 cm x 40 cm) | Beam | 32MPa | Concrete Rectangular | 400 | 600 | 2400 | 6950 | 1.67 | 4080.73 | G300E | 6230675 | 48.89 | G300E | 9151260.86 | 71.8
6417 | Story63 | B39 | 32 MPa RC Beam (60 cm x 40 cm) | Beam | 32MPa | Concrete Rectangular | 400 | 600 | 2400 | 4800 | 1.15 | 2818.35 | G300E | 16238400 | 127.41 | G300E | 6472195.2 | 50.78
6418 | Story63 | B4 | 32 MPa RC Beam (60 cm x 40 cm) | Beam | 32MPa | Concrete Rectangular | 400 | 600 | 2400 | 6950 | 1.67 | 4080.73 | G300E | 5743016.67 | 45.06 | G300E | 7279488.17 | 57.12
6419 | Story63 | B40 | 32 MPa RC Beam (60 cm x 40 cm) | Beam | 32MPa | Concrete Rectangular | 400 | 600 | 2400 | 6950 | 1.67 | 4080.73 | G300E | 7555913.64 | 59.29 | G300E | 9665248.11 | 75.84
6420 | Story63 | B41 | 32 MPa RC Beam (60 cm x 40 cm) | Beam | 32MPa | Concrete Rectangular | 400 | 600 | 2400 | 4550 | 1.09 | 2671.56 | G300E | 3071575 | 24.1 | G300E | 6208479.55 | 48.71
6421 | Story63 | B42 | 32 MPa RC Beam (35 cm x 25 cm) | Beam | 32MPa | Concrete Rectangular | 250 | 350 | 875 | 6950 | 0.61 | 1487.77 | G300E | 10886859.09 | 85.42 | G300E | 3603352.13 | 28.27
6422 | Story63 | B43 | 32 MPa RC Beam (25 cm x 25 cm) | Beam | 32MPa | Concrete Rectangular | 250 | 250 | 625 | 4550 | 0.28 | 695.72 | G300E | 4541225 | 35.63 | G300E | 1270654.94 | 9.97
6423 | Story63 | B44 | 32 MPa RC Beam (47.5 cm x 25 cm) | Beam | 32MPa | Concrete Rectangular | 250 | 475 | 1187.5 | 6950 | 0.83 | 2019.11 | G300E | 8914954.55 | 69.95 | G300E | 3857256.4 | 30.27
6424 | Story63 | B45 | 32 MPa RC Beam (60 cm x 40 cm) | Beam | 32MPa | Concrete Rectangular | 400 | 600 | 2400 | 4550 | 1.09 | 2671.56 | G300E | 3442928.12 | 27.01 | G300E | 4504905.52 | 35.35
6425 | Story63 | B46 | 32 MPa RC Beam (60 cm x 40 cm) | Beam | 32MPa | Concrete Rectangular | 400 | 600 | 2400 | 4550 | 1.09 | 2671.56 | G300E | 2743650 | 21.53 | G300E | 6151603.9 | 48.27
6426 | Story63 | B47 | 32 MPa RC Beam (45 cm x 25 cm) | Beam | 32MPa | Concrete Rectangular | 250 | 450 | 1125 | 6950 | 0.78 | 1912.84 | G300E | 8965184.09 | 70.34 | G300E | 2703359.35 | 21.21
6427 | Story63 | B48 | 32 MPa RC Beam (25 cm x 25 cm) | Beam | 32MPa | Concrete Rectangular | 250 | 250 | 625 | 4550 | 0.28 | 695.72 | G300E | 3968900 | 31.14 | G300E | 808132.81 | 6.34
6428 | Story63 | B49 | 32 MPa RC Beam (35 cm x 25 cm) | Beam | 32MPa | Concrete Rectangular | 250 | 350 | 875 | 6950 | 0.61 | 1487.77 | G300E | 14019729.55 | 110 | G300E | 3762721.47 | 29.52
6429 | Story63 | B5 | 32 MPa RC Beam (40 cm x 25 cm) | Beam | 32MPa | Concrete Rectangular | 250 | 400 | 1000 | 4550 | 0.46 | 1113.15 | G300E | 6876655.88 | 53.96 | G300E | 2716320.02 | 21.31
6430 | Story63 | B50 | 32 MPa RC Beam (60 cm x 40 cm) | Beam | 32MPa | Concrete Rectangular | 400 | 600 | 2400 | 4550 | 1.09 | 2671.56 | G300E | 3919500 | 30.75 | G300E | 5762251.3 | 45.21
6431 | Story63 | B51 | 32 MPa RC Beam (60 cm x 40 cm) | Beam | 32MPa | Concrete Rectangular | 400 | 600 | 2400 | 7200 | 1.73 | 4227.52 | G300E | 20568521.74 | 161.39 | G300E | 9307553.32 | 73.03
6432 | Story63 | B55 | 32 MPa RC Beam (60 cm x 40 cm) | Beam | 32MPa | Concrete Rectangular | 400 | 600 | 2400 | 6950 | 1.67 | 4080.73 | G300E | 19860984.78 | 155.84 | G300E | 8987108.46 | 70.52
6433 | Story63 | B56 | 32 MPa RC Beam (60 cm x 40 cm) | Beam | 32MPa | Concrete Rectangular | 400 | 600 | 2400 | 4550 | 1.09 | 2671.56 | G300E | 3919500 | 30.75 | G300E | 5762251.3 | 45.21
6434 | Story63 | B57 | 32 MPa RC Beam (35 cm x 25 cm) | Beam | 32MPa | Concrete Rectangular | 250 | 350 | 875 | 6950 | 0.61 | 1487.77 | G300E | 14018781.82 | 110 | G300E | 3762741.37 | 29.52
6435 | Story63 | B58 | 32 MPa RC Beam (25 cm x 25 cm) | Beam | 32MPa | Concrete Rectangular | 250 | 250 | 625 | 4550 | 0.28 | 695.72 | G300E | 3969225 | 31.14 | G300E | 808141.75 | 6.34
6436 | Story63 | B59 | 32 MPa RC Beam (45 cm x 25 cm) | Beam | 32MPa | Concrete Rectangular | 250 | 450 | 1125 | 6950 | 0.78 | 1912.84 | G300E | 8965815.91 | 70.35 | G300E | 2703387.78 | 21.21
6437 | Story63 | B6 | 32 MPa RC Beam (60 cm x 40 cm) | Beam | 32MPa | Concrete Rectangular | 400 | 600 | 2400 | 6950 | 1.67 | 4080.73 | G300E | 5473880.43 | 42.95 | G300E | 8258752.69 | 64.8
6438 | Story63 | B60 | 32 MPa RC Beam (60 cm x 40 cm) | Beam | 32MPa | Concrete Rectangular | 400 | 600 | 2400 | 4550 | 1.09 | 2671.56 | G300E | 2743650 | 21.53 | G300E | 6151603.9 | 48.27
6439 | Story63 | B61 | 32 MPa RC Beam (60 cm x 40 cm) | Beam | 32MPa | Concrete Rectangular | 400 | 600 | 2400 | 4550 | 1.09 | 2671.56 | G300E | 3614406.25 | 28.36 | G300E | 4504898.69 | 35.35
6440 | Story63 | B62 | 32 MPa RC Beam (45 cm x 25 cm) | Beam | 32MPa | Concrete Rectangular | 250 | 450 | 1125 | 6950 | 0.78 | 1912.84 | G300E | 8965815.91 | 70.35 | G300E | 2703367.88 | 21.21
6441 | Story63 | B63 | 32 MPa RC Beam (25 cm x 25 cm) | Beam | 32MPa | Concrete Rectangular | 250 | 250 | 625 | 4550 | 0.28 | 695.72 | G300E | 4540250 | 35.62 | G300E | 1270650.88 | 9.97
6442 | Story63 | B64 | 32 MPa RC Beam (35 cm x 25 cm) | Beam | 32MPa | Concrete Rectangular | 250 | 350 | 875 | 6950 | 0.61 | 1487.77 | G300E | 14018465.91 | 109.99 | G300E | 3762730.32 | 29.52
6443 | Story63 | B65 | 32 MPa RC Beam (60 cm x 40 cm) | Beam | 32MPa | Concrete Rectangular | 400 | 600 | 2400 | 4550 | 1.09 | 2671.56 | G300E | 3071900 | 24.1 | G300E | 6208479.55 | 48.71
6444 | Story63 | B66 | 32 MPa RC Beam (60 cm x 40 cm) | Beam | 32MPa | Concrete Rectangular | 400 | 600 | 2400 | 7200 | 1.73 | 4227.52 | G300E | 20575095.65 | 161.44 | G300E | 9310584.83 | 73.05
6445 | Story63 | B67 | 32 MPa RC Beam (60 cm x 40 cm) | Beam | 32MPa | Concrete Rectangular | 400 | 600 | 2400 | 4550 | 1.09 | 2671.56 | G300E | 15386280 | 120.73 | G300E | 6140815.89 | 48.18
6446 | Story63 | B69 | 32 MPa RC Beam (60 cm x 40 cm) | Beam | 32MPa | Concrete Rectangular | 400 | 600 | 2400 | 4550 | 1.09 | 2671.56 | G300E | 15392953.33 | 120.78 | G300E | 6141844.19 | 48.19
6447 | Story63 | B7 | 32 MPa RC Beam (27.5 cm x 25 cm) | Beam | 32MPa | Concrete Rectangular | 250 | 275 | 687.5 | 4550 | 0.31 | 765.29 | G300E | 10013900 | 78.57 | G300E | 1935141.08 | 15.18
6448 | Story63 | B70 | 32 MPa RC Beam (60 cm x 40 cm) | Beam | 32MPa | Concrete Rectangular | 400 | 600 | 2400 | 6950 | 1.67 | 4080.73 | G300E | 19861891.3 | 155.84 | G300E | 8987407.61 | 70.52
6449 | Story63 | B71 | 32 MPa RC Beam (60 cm x 40 cm) | Beam | 32MPa | Concrete Rectangular | 400 | 600 | 2400 | 4550 | 1.09 | 2671.56 | G300E | 3071900 | 24.1 | G300E | 6208479.55 | 48.71
6450 | Story63 | B72 | 32 MPa RC Beam (35 cm x 25 cm) | Beam | 32MPa | Concrete Rectangular | 250 | 350 | 875 | 6950 | 0.61 | 1487.77 | G300E | 14018465.91 | 109.99 | G300E | 3762722.58 | 29.52
6451 | Story63 | B73 | 32 MPa RC Beam (25 cm x 25 cm) | Beam | 32MPa | Concrete Rectangular | 250 | 250 | 625 | 4550 | 0.28 | 695.72 | G300E | 4540900 | 35.63 | G300E | 1270657.38 | 9.97
6452 | Story63 | B74 | 32 MPa RC Beam (45 cm x 25 cm) | Beam | 32MPa | Concrete Rectangular | 250 | 450 | 1125 | 6950 | 0.78 | 1912.84 | G300E | 8965815.91 | 70.35 | G300E | 2703376.41 | 21.21
6453 | Story63 | B75 | 32 MPa RC Beam (60 cm x 40 cm) | Beam | 32MPa | Concrete Rectangular | 400 | 600 | 2400 | 4550 | 1.09 | 2671.56 | G300E | 3614690.62 | 28.36 | G300E | 4504869.69 | 35.35
6454 | Story63 | B76 | 32 MPa RC Beam (60 cm x 40 cm) | Beam | 32MPa | Concrete Rectangular | 400 | 600 | 2400 | 4550 | 1.09 | 2671.56 | G300E | 3475290 | 27.27 | G300E | 5775467.88 | 45.32
6455 | Story63 | B77 | 32 MPa RC Beam (47.5 cm x 25 cm) | Beam | 32MPa | Concrete Rectangular | 250 | 475 | 1187.5 | 6950 | 0.83 | 2019.11 | G300E | 8914322.73 | 69.95 | G300E | 3857250.39 | 30.27
6456 | Story63 | B78 | 32 MPa RC Beam (35 cm x 25 cm) | Beam | 32MPa | Concrete Rectangular | 250 | 350 | 875 | 4550 | 0.4 | 974.01 | G300E | 3681925 | 28.89 | G300E | 1770463.01 | 13.89
6457 | Story63 | B79 | 32 MPa RC Beam (35 cm x 25 cm) | Beam | 32MPa | Concrete Rectangular | 250 | 350 | 875 | 6950 | 0.61 | 1487.77 | G300E | 10885279.55 | 85.41 | G300E | 3603312.32 | 28.27
6458 | Story63 | B8 | 32 MPa RC Beam (60 cm x 40 cm) | Beam | 32MPa | Concrete Rectangular | 400 | 600 | 2400 | 6950 | 1.67 | 4080.73 | G300E | 5439638.64 | 42.68 | G300E | 6687172.48 | 52.47
6459 | Story63 | B80 | 32 MPa RC Beam (50 cm x 25 cm) | Beam | 32MPa | Concrete Rectangular | 250 | 500 | 1250 | 4550 | 0.57 | 1391.44 | G300E | 2640625 | 20.72 | G300E | 2853342.38 | 22.39
6460 | Story63 | B81 | 32 MPa RC Beam (60 cm x 40 cm) | Beam | 32MPa | Concrete Rectangular | 400 | 600 | 2400 | 6950 | 1.67 | 4080.73 | G300E | 7553702.27 | 59.27 | G300E | 9665248.11 | 75.84
6461 | Story63 | B82 | 32 MPa RC Beam (40 cm x 25 cm) | Beam | 32MPa | Concrete Rectangular | 250 | 400 | 1000 | 4550 | 0.46 | 1113.15 | G300E | 10249850 | 80.42 | G300E | 3056196 | 23.98
6462 | Story63 | B83 | 32 MPa RC Beam (60 cm x 40 cm) | Beam | 32MPa | Concrete Rectangular | 400 | 600 | 2400 | 6950 | 1.67 | 4080.73 | G300E | 6229411.36 | 48.88 | G300E | 9156947.23 | 71.85
6463 | Story63 | B84 | 32 MPa RC Beam (40 cm x 25 cm) | Beam | 32MPa | Concrete Rectangular | 250 | 400 | 1000 | 4550 | 0.46 | 1113.15 | G300E | 10251150 | 80.43 | G300E | 3056320.8 | 23.98
6464 | Story63 | B85 | 32 MPa RC Beam (60 cm x 40 cm) | Beam | 32MPa | Concrete Rectangular | 400 | 600 | 2400 | 6950 | 1.67 | 4080.73 | G300E | 7554334.09 | 59.27 | G300E | 9665248.11 | 75.84
6465 | Story63 | B86 | 32 MPa RC Beam (50 cm x 25 cm) | Beam | 32MPa | Concrete Rectangular | 250 | 500 | 1250 | 4550 | 0.57 | 1391.44 | G300E | 2640300 | 20.72 | G300E | 2853342.38 | 22.39
6466 | Story63 | B87 | 32 MPa RC Beam (35 cm x 25 cm) | Beam | 32MPa | Concrete Rectangular | 250 | 350 | 875 | 6950 | 0.61 | 1487.77 | G300E | 10886227.27 | 85.42 | G300E | 3600800.53 | 28.25
6467 | Story63 | B88 | 32 MPa RC Beam (35 cm x 25 cm) | Beam | 32MPa | Concrete Rectangular | 250 | 350 | 875 | 4550 | 0.4 | 974.01 | G300E | 3681925 | 28.89 | G300E | 1770473.25 | 13.89
6468 | Story63 | B89 | 32 MPa RC Beam (47.5 cm x 25 cm) | Beam | 32MPa | Concrete Rectangular | 250 | 475 | 1187.5 | 6950 | 0.83 | 2019.11 | G300E | 8915270.45 | 69.95 | G300E | 3857280.41 | 30.27
6469 | Story63 | B9 | 32 MPa RC Beam (27.5 cm x 25 cm) | Beam | 32MPa | Concrete Rectangular | 250 | 275 | 687.5 | 4550 | 0.31 | 765.29 | G300E | 10042500 | 78.8 | G300E | 1935406.52 | 15.19
6470 | Story63 | B90 | 32 MPa RC Beam (60 cm x 40 cm) | Beam | 32MPa | Concrete Rectangular | 400 | 600 | 2400 | 4550 | 1.09 | 2671.56 | G300E | 3475290 | 27.27 | G300E | 5775467.88 | 45.32
6471 | Story63 | B91 | 32 MPa RC Beam (60 cm x 40 cm) | Beam | 32MPa | Concrete Rectangular | 400 | 600 | 2400 | 4550 | 1.09 | 2671.56 | G300E | 2939625 | 23.07 | G300E | 4550003.9 | 35.7
6472 | Story63 | B92 | 32 MPa RC Beam (40 cm x 25 cm) | Beam | 32MPa | Concrete Rectangular | 250 | 400 | 1000 | 6950 | 0.7 | 1700.31 | G300E | 7654477.27 | 60.06 | G300E | 3895386.55 | 30.56
6473 | Story63 | B93 | 32 MPa RC Beam (40 cm x 25 cm) | Beam | 32MPa | Concrete Rectangular | 250 | 400 | 1000 | 4550 | 0.46 | 1113.15 | G300E | 6060925 | 47.56 | G300E | 2694876.6 | 21.15
6474 | Story63 | B94 | 32 MPa RC Beam (57.5 cm x 25 cm) | Beam | 32MPa | Concrete Rectangular | 250 | 575 | 1437.5 | 6950 | 1 | 2444.19 | G300E | 4558884.09 | 35.77 | G300E | 4219895.79 | 33.11
6475 | Story63 | B95 | 32 MPa RC Beam (40 cm x 25 cm) | Beam | 32MPa | Concrete Rectangular | 250 | 400 | 1000 | 4550 | 0.46 | 1113.15 | G300E | 6411275 | 50.31 | G300E | 2710847.1 | 21.27
6476 | Story63 | B96 | 32 MPa RC Beam (45 cm x 25 cm) | Beam | 32MPa | Concrete Rectangular | 250 | 450 | 1125 | 6950 | 0.78 | 1912.84 | G300E | 5695525 | 44.69 | G300E | 4209195.47 | 33.03
6477 | Story63 | B97 | 32 MPa RC Beam (27.5 cm x 25 cm) | Beam | 32MPa | Concrete Rectangular | 250 | 275 | 687.5 | 4550 | 0.31 | 765.29 | G300E | 10051275 | 78.87 | G300E | 1935547.74 | 15.19
6478 | Story63 | B98 | 32 MPa RC Beam (47.5 cm x 25 cm) | Beam | 32MPa | Concrete Rectangular | 250 | 475 | 1187.5 | 6950 | 0.83 | 2019.11 | G300E | 4435995.45 | 34.81 | G300E | 4272229.92 | 33.52
6479 | Story63 | B99 | 32 MPa RC Beam (27.5 cm x 25 cm) | Beam | 32MPa | Concrete Rectangular | 250 | 275 | 687.5 | 4550 | 0.31 | 765.29 | G300E | 10050950 | 78.86 | G300E | 1935537.91 | 15.19
6480 | Story64 | B1 | 32 MPa RC Beam (60 cm x 40 cm) | Beam | 32MPa | Concrete Rectangular | 400 | 600 | 2400 | 4550 | 1.09 | 2671.56 | G300E | 2939625 | 23.07 | G300E | 4550003.9 | 35.7
6481 | Story64 | B10 | 32 MPa RC Beam (60 cm x 40 cm) | Beam | 32MPa | Concrete Rectangular | 400 | 600 | 2400 | 6950 | 1.67 | 4080.73 | G300E | 5152065.22 | 40.43 | G300E | 8342426.46 | 65.46
6482 | Story64 | B100 | 32 MPa RC Beam (45 cm x 25 cm) | Beam | 32MPa | Concrete Rectangular | 250 | 450 | 1125 | 6950 | 0.78 | 1912.84 | G300E | 5715111.36 | 44.84 | G300E | 4211990.32 | 33.05
6483 | Story64 | B101 | 32 MPa RC Beam (42.5 cm x 25 cm) | Beam | 32MPa | Concrete Rectangular | 250 | 425 | 1062.5 | 4550 | 0.48 | 1182.72 | G300E | 5964725 | 46.8 | G300E | 2828163.49 | 22.19
6484 | Story64 | B102 | 32 MPa RC Beam (60 cm x 25 cm) | Beam | 32MPa | Concrete Rectangular | 250 | 600 | 1500 | 6950 | 1.04 | 2550.46 | G300E | 4449263.64 | 34.91 | G300E | 4379140.66 | 34.36
6485 | Story64 | B103 | 32 MPa RC Beam (40 cm x 25 cm) | Beam | 32MPa | Concrete Rectangular | 250 | 400 | 1000 | 4550 | 0.46 | 1113.15 | G300E | 6101875 | 47.88 | G300E | 2703061.4 | 21.21
6486 | Story64 | B104 | 32 MPa RC Beam (40 cm x 25 cm) | Beam | 32MPa | Concrete Rectangular | 250 | 400 | 1000 | 6950 | 0.7 | 1700.31 | G300E | 7689227.27 | 60.33 | G300E | 3894582.87 | 30.56
6487 | Story64 | B105 | 32 MPa RC Beam (60 cm x 40 cm) | Beam | 32MPa | Concrete Rectangular | 400 | 600 | 2400 | 4550 | 1.09 | 2671.56 | G300E | 2939625 | 23.07 | G300E | 4550003.9 | 35.7
6488 | Story64 | B106 | 32 MPa RC Beam (60 cm x 40 cm) | Beam | 32MPa | Concrete Rectangular | 400 | 600 | 2400 | 6950 | 1.67 | 4080.73 | G300E | 5111725 | 40.11 | G300E | 7465572.48 | 58.58
6489 | Story64 | B107 | 32 MPa RC Beam (60 cm x 40 cm) | Beam | 32MPa | Concrete Rectangular | 400 | 600 | 2400 | 6950 | 1.67 | 4080.73 | G300E | 5366910.87 | 42.11 | G300E | 6717935.87 | 52.71
6490 | Story64 | B108 | 32 MPa RC Beam (60 cm x 40 cm) | Beam | 32MPa | Concrete Rectangular | 400 | 600 | 2400 | 6950 | 1.67 | 4080.73 | G300E | 4960184.78 | 38.92 | G300E | 8342426.46 | 65.46
6491 | Story64 | B109 | 32 MPa RC Beam (60 cm x 40 cm) | Beam | 32MPa | Concrete Rectangular | 400 | 600 | 2400 | 6950 | 1.67 | 4080.73 | G300E | 5443745.45 | 42.71 | G300E | 6687172.48 | 52.47
6492 | Story64 | B11 | 32 MPa RC Beam (42.5 cm x 25 cm) | Beam | 32MPa | Concrete Rectangular | 250 | 425 | 1062.5 | 4550 | 0.48 | 1182.72 | G300E | 5963750 | 46.79 | G300E | 2828083.38 | 22.19
6493 | Story64 | B110 | 32 MPa RC Beam (60 cm x 40 cm) | Beam | 32MPa | Concrete Rectangular | 400 | 600 | 2400 | 6950 | 1.67 | 4080.73 | G300E | 5152065.22 | 40.43 | G300E | 8342426.46 | 65.46
6494 | Story64 | B111 | 32 MPa RC Beam (60 cm x 40 cm) | Beam | 32MPa | Concrete Rectangular | 400 | 600 | 2400 | 6950 | 1.67 | 4080.73 | G300E | 5366910.87 | 42.11 | G300E | 6717935.87 | 52.71
6495 | Story64 | B112 | 32 MPa RC Beam (60 cm x 40 cm) | Beam | 32MPa | Concrete Rectangular | 400 | 600 | 2400 | 6950 | 1.67 | 4080.73 | G300E | 5111725 | 40.11 | G300E | 7465572.48 | 58.58
6496 | Story64 | B12 | 32 MPa RC Beam (60 cm x 40 cm) | Beam | 32MPa | Concrete Rectangular | 400 | 600 | 2400 | 6950 | 1.67 | 4080.73 | G300E | 5366910.87 | 42.11 | G300E | 6717935.87 | 52.71
6497 | Story64 | B13 | 32 MPa RC Beam (40 cm x 25 cm) | Beam | 32MPa | Concrete Rectangular | 250 | 400 | 1000 | 4550 | 0.46 | 1113.15 | G300E | 6101550 | 47.88 | G300E | 2703043.2 | 21.21
6498 | Story64 | B14 | 32 MPa RC Beam (60 cm x 40 cm) | Beam | 32MPa | Concrete Rectangular | 400 | 600 | 2400 | 6950 | 1.67 | 4080.73 | G300E | 5111725 | 40.11 | G300E | 7465572.48 | 58.58
6499 | Story64 | B15 | 32 MPa RC Beam (60 cm x 40 cm) | Beam | 32MPa | Concrete Rectangular | 400 | 600 | 2400 | 4550 | 1.09 | 2671.56 | G300E | 2939625 | 23.07 | G300E | 4550003.9 | 35.7
6500 | Story64 | B16 | 32 MPa RC Beam (60 cm x 40 cm) | Beam | 32MPa | Concrete Rectangular | 400 | 600 | 2400 | 4550 | 1.09 | 2671.56 | G300E | 4206930 | 33.01 | G300E | 5860401.82 | 45.98
6501 | Story64 | B17 | 32 MPa RC Beam (40 cm x 25 cm) | Beam | 32MPa | Concrete Rectangular | 250 | 400 | 1000 | 6950 | 0.7 | 1700.31 | G300E | 7688279.55 | 60.33 | G300E | 3894550.02 | 30.56
6502 | Story64 | B18 | 32 MPa RC Beam (35 cm x 25 cm) | Beam | 32MPa | Concrete Rectangular | 250 | 350 | 875 | 4550 | 0.4 | 974.01 | G300E | 3696225 | 29 | G300E | 1771478.8 | 13.9
6503 | Story64 | B19 | 32 MPa RC Beam (60 cm x 25 cm) | Beam | 32MPa | Concrete Rectangular | 250 | 600 | 1500 | 6950 | 1.04 | 2550.46 | G300E | 4441681.82 | 34.85 | G300E | 4381036.12 | 34.38
6504 | Story64 | B2 | 32 MPa RC Beam (60 cm x 40 cm) | Beam | 32MPa | Concrete Rectangular | 400 | 600 | 2400 | 6950 | 1.67 | 4080.73 | G300E | 5112040.91 | 40.11 | G300E | 7465572.48 | 58.58
6505 | Story64 | B20 | 32 MPa RC Beam (52.5 cm x 25 cm) | Beam | 32MPa | Concrete Rectangular | 250 | 525 | 1312.5 | 4550 | 0.6 | 1461.01 | G300E | 2558400 | 20.07 | G300E | 2409920.74 | 18.91
6506 | Story64 | B21 | 32 MPa RC Beam (45 cm x 25 cm) | Beam | 32MPa | Concrete Rectangular | 250 | 450 | 1125 | 6950 | 0.78 | 1912.84 | G300E | 5814833.33 | 45.63 | G300E | 4146623.53 | 32.54
6507 | Story64 | B22 | 32 MPa RC Beam (40 cm x 25 cm) | Beam | 32MPa | Concrete Rectangular | 250 | 400 | 1000 | 4550 | 0.46 | 1113.15 | G300E | 10457850 | 82.06 | G300E | 3050741.2 | 23.94
6508 | Story64 | B23 | 32 MPa RC Beam (47.5 cm x 25 cm) | Beam | 32MPa | Concrete Rectangular | 250 | 475 | 1187.5 | 6950 | 0.83 | 2019.11 | G300E | 4406300 | 34.57 | G300E | 4277916.28 | 33.57
6509 | Story64 | B24 | 32 MPa RC Beam (40 cm x 25 cm) | Beam | 32MPa | Concrete Rectangular | 250 | 400 | 1000 | 4550 | 0.46 | 1113.15 | G300E | 10486125 | 82.28 | G300E | 3075390.5 | 24.13
6510 | Story64 | B25 | 32 MPa RC Beam (45 cm x 25 cm) | Beam | 32MPa | Concrete Rectangular | 250 | 450 | 1125 | 6950 | 0.78 | 1912.84 | G300E | 5714795.45 | 44.84 | G300E | 4225581.52 | 33.16
6511 | Story64 | B26 | 32 MPa RC Beam (52.5 cm x 25 cm) | Beam | 32MPa | Concrete Rectangular | 250 | 525 | 1312.5 | 4550 | 0.6 | 1461.01 | G300E | 2556775 | 20.06 | G300E | 2413170.74 | 18.93
6512 | Story64 | B27 | 32 MPa RC Beam (60 cm x 25 cm) | Beam | 32MPa | Concrete Rectangular | 250 | 600 | 1500 | 6950 | 1.04 | 2550.46 | G300E | 4449263.64 | 34.91 | G300E | 4374402.03 | 34.32
6513 | Story64 | B28 | 32 MPa RC Beam (35 cm x 25 cm) | Beam | 32MPa | Concrete Rectangular | 250 | 350 | 875 | 4550 | 0.4 | 974.01 | G300E | 3695575 | 29 | G300E | 1771367.33 | 13.9
6514 | Story64 | B29 | 32 MPa RC Beam (40 cm x 25 cm) | Beam | 32MPa | Concrete Rectangular | 250 | 400 | 1000 | 6950 | 0.7 | 1700.31 | G300E | 7689227.27 | 60.33 | G300E | 3894580.35 | 30.56
6515 | Story64 | B3 | 32 MPa RC Beam (40 cm x 25 cm) | Beam | 32MPa | Concrete Rectangular | 250 | 400 | 1000 | 4550 | 0.46 | 1113.15 | G300E | 6098950 | 47.85 | G300E | 2704326.3 | 21.22
6516 | Story64 | B30 | 32 MPa RC Beam (60 cm x 40 cm) | Beam | 32MPa | Concrete Rectangular | 400 | 600 | 2400 | 4550 | 1.09 | 2671.56 | G300E | 4206930 | 33.01 | G300E | 5860401.82 | 45.98
6517 | Story64 | B31 | 32 MPa RC Beam (60 cm x 40 cm) | Beam | 32MPa | Concrete Rectangular | 400 | 600 | 2400 | 4550 | 1.09 | 2671.56 | G300E | 3601040.62 | 28.26 | G300E | 4490854.55 | 35.24
6518 | Story64 | B32 | 32 MPa RC Beam (47.5 cm x 25 cm) | Beam | 32MPa | Concrete Rectangular | 250 | 475 | 1187.5 | 6950 | 0.83 | 2019.11 | G300E | 9027418.18 | 70.83 | G300E | 3865423.99 | 30.33
6519 | Story64 | B33 | 32 MPa RC Beam (25 cm x 25 cm) | Beam | 32MPa | Concrete Rectangular | 250 | 250 | 625 | 4550 | 0.28 | 695.72 | G300E | 4557150 | 35.76 | G300E | 1271694.94 | 9.98
6520 | Story64 | B34 | 32 MPa RC Beam (35 cm x 25 cm) | Beam | 32MPa | Concrete Rectangular | 250 | 350 | 875 | 6950 | 0.61 | 1487.77 | G300E | 10933929.55 | 85.79 | G300E | 3598027.95 | 28.23
6521 | Story64 | B35 | 32 MPa RC Beam (60 cm x 40 cm) | Beam | 32MPa | Concrete Rectangular | 400 | 600 | 2400 | 4550 | 1.09 | 2671.56 | G300E | 3079700 | 24.16 | G300E | 6201654.55 | 48.66
6522 | Story64 | B36 | 32 MPa RC Beam (60 cm x 40 cm) | Beam | 32MPa | Concrete Rectangular | 400 | 600 | 2400 | 6950 | 1.67 | 4080.73 | G300E | 7620990.91 | 59.8 | G300E | 9638395.84 | 75.63
6523 | Story64 | B37 | 32 MPa RC Beam (60 cm x 40 cm) | Beam | 32MPa | Concrete Rectangular | 400 | 600 | 2400 | 4800 | 1.15 | 2818.35 | G300E | 16496000 | 129.43 | G300E | 6946844.16 | 54.51
6524 | Story64 | B38 | 32 MPa RC Beam (60 cm x 40 cm) | Beam | 32MPa | Concrete Rectangular | 400 | 600 | 2400 | 6950 | 1.67 | 4080.73 | G300E | 6228463.64 | 48.87 | G300E | 9162633.59 | 71.89
6525 | Story64 | B39 | 32 MPa RC Beam (60 cm x 40 cm) | Beam | 32MPa | Concrete Rectangular | 400 | 600 | 2400 | 4800 | 1.15 | 2818.35 | G300E | 16479680 | 129.31 | G300E | 6529971.2 | 51.24
6526 | Story64 | B4 | 32 MPa RC Beam (60 cm x 40 cm) | Beam | 32MPa | Concrete Rectangular | 400 | 600 | 2400 | 6950 | 1.67 | 4080.73 | G300E | 5397575.93 | 42.35 | G300E | 5376732.62 | 42.19
6527 | Story64 | B40 | 32 MPa RC Beam (60 cm x 40 cm) | Beam | 32MPa | Concrete Rectangular | 400 | 600 | 2400 | 6950 | 1.67 | 4080.73 | G300E | 7647211.36 | 60 | G300E | 9643450.39 | 75.67
6528 | Story64 | B41 | 32 MPa RC Beam (60 cm x 40 cm) | Beam | 32MPa | Concrete Rectangular | 400 | 600 | 2400 | 4550 | 1.09 | 2671.56 | G300E | 3079050 | 24.16 | G300E | 6201654.55 | 48.66
6529 | Story64 | B42 | 32 MPa RC Beam (35 cm x 25 cm) | Beam | 32MPa | Concrete Rectangular | 250 | 350 | 875 | 6950 | 0.61 | 1487.77 | G300E | 10934245.45 | 85.79 | G300E | 3599356.82 | 28.24
6530 | Story64 | B43 | 32 MPa RC Beam (25 cm x 25 cm) | Beam | 32MPa | Concrete Rectangular | 250 | 250 | 625 | 4550 | 0.28 | 695.72 | G300E | 4558450 | 35.77 | G300E | 1271720.12 | 9.98
6531 | Story64 | B44 | 32 MPa RC Beam (47.5 cm x 25 cm) | Beam | 32MPa | Concrete Rectangular | 250 | 475 | 1187.5 | 6950 | 0.83 | 2019.11 | G300E | 9027734.09 | 70.83 | G300E | 3865442 | 30.33
6532 | Story64 | B45 | 32 MPa RC Beam (60 cm x 40 cm) | Beam | 32MPa | Concrete Rectangular | 400 | 600 | 2400 | 4550 | 1.09 | 2671.56 | G300E | 3601040.62 | 28.26 | G300E | 4490854.55 | 35.24
6533 | Story64 | B46 | 32 MPa RC Beam (60 cm x 40 cm) | Beam | 32MPa | Concrete Rectangular | 400 | 600 | 2400 | 4550 | 1.09 | 2671.56 | G300E | 2743650 | 21.53 | G300E | 6151603.9 | 48.27
6534 | Story64 | B47 | 32 MPa RC Beam (45 cm x 25 cm) | Beam | 32MPa | Concrete Rectangular | 250 | 450 | 1125 | 6950 | 0.78 | 1912.84 | G300E | 9066275 | 71.14 | G300E | 2549841.9 | 20.01
6535 | Story64 | B48 | 32 MPa RC Beam (25 cm x 25 cm) | Beam | 32MPa | Concrete Rectangular | 250 | 250 | 625 | 4550 | 0.28 | 695.72 | G300E | 3944200 | 30.95 | G300E | 806791.38 | 6.33
6536 | Story64 | B49 | 32 MPa RC Beam (35 cm x 25 cm) | Beam | 32MPa | Concrete Rectangular | 250 | 350 | 875 | 6950 | 0.61 | 1487.77 | G300E | 14114502.27 | 110.75 | G300E | 3798255.87 | 29.8
6537 | Story64 | B5 | 32 MPa RC Beam (42.5 cm x 25 cm) | Beam | 32MPa | Concrete Rectangular | 250 | 425 | 1062.5 | 4550 | 0.48 | 1182.72 | G300E | 6311385.29 | 49.52 | G300E | 2834149.5 | 22.24
6538 | Story64 | B50 | 32 MPa RC Beam (60 cm x 40 cm) | Beam | 32MPa | Concrete Rectangular | 400 | 600 | 2400 | 4550 | 1.09 | 2671.56 | G300E | 3919500 | 30.75 | G300E | 5744701.3 | 45.08
6539 | Story64 | B51 | 32 MPa RC Beam (60 cm x 40 cm) | Beam | 32MPa | Concrete Rectangular | 400 | 600 | 2400 | 7200 | 1.73 | 4227.52 | G300E | 20854330.43 | 163.63 | G300E | 9327390.89 | 73.19
6540 | Story64 | B55 | 32 MPa RC Beam (60 cm x 40 cm) | Beam | 32MPa | Concrete Rectangular | 400 | 600 | 2400 | 6950 | 1.67 | 4080.73 | G300E | 20135963.04 | 157.99 | G300E | 9006240.9 | 70.67
6541 | Story64 | B56 | 32 MPa RC Beam (60 cm x 40 cm) | Beam | 32MPa | Concrete Rectangular | 400 | 600 | 2400 | 4550 | 1.09 | 2671.56 | G300E | 3919500 | 30.75 | G300E | 5744701.3 | 45.08
6542 | Story64 | B57 | 32 MPa RC Beam (35 cm x 25 cm) | Beam | 32MPa | Concrete Rectangular | 250 | 350 | 875 | 6950 | 0.61 | 1487.77 | G300E | 14113870.45 | 110.74 | G300E | 3798279.09 | 29.8
6543 | Story64 | B58 | 32 MPa RC Beam (25 cm x 25 cm) | Beam | 32MPa | Concrete Rectangular | 250 | 250 | 625 | 4550 | 0.28 | 695.72 | G300E | 3944850 | 30.95 | G300E | 806801.12 | 6.33
6544 | Story64 | B59 | 32 MPa RC Beam (45 cm x 25 cm) | Beam | 32MPa | Concrete Rectangular | 250 | 450 | 1125 | 6950 | 0.78 | 1912.84 | G300E | 9067854.55 | 71.15 | G300E | 2549871.76 | 20.01
6545 | Story64 | B6 | 32 MPa RC Beam (60 cm x 40 cm) | Beam | 32MPa | Concrete Rectangular | 400 | 600 | 2400 | 6950 | 1.67 | 4080.73 | G300E | 4974084.78 | 39.03 | G300E | 8342426.46 | 65.46
6546 | Story64 | B60 | 32 MPa RC Beam (60 cm x 40 cm) | Beam | 32MPa | Concrete Rectangular | 400 | 600 | 2400 | 4550 | 1.09 | 2671.56 | G300E | 2743650 | 21.53 | G300E | 6151603.9 | 48.27
6547 | Story64 | B61 | 32 MPa RC Beam (60 cm x 40 cm) | Beam | 32MPa | Concrete Rectangular | 400 | 600 | 2400 | 4550 | 1.09 | 2671.56 | G300E | 3601040.62 | 28.26 | G300E | 4490854.55 | 35.24
6548 | Story64 | B62 | 32 MPa RC Beam (45 cm x 25 cm) | Beam | 32MPa | Concrete Rectangular | 250 | 450 | 1125 | 6950 | 0.78 | 1912.84 | G300E | 9067222.73 | 71.14 | G300E | 2549853.28 | 20.01
6549 | Story64 | B63 | 32 MPa RC Beam (25 cm x 25 cm) | Beam | 32MPa | Concrete Rectangular | 250 | 250 | 625 | 4550 | 0.28 | 695.72 | G300E | 4556500 | 35.75 | G300E | 1271716.06 | 9.98
6550 | Story64 | B64 | 32 MPa RC Beam (35 cm x 25 cm) | Beam | 32MPa | Concrete Rectangular | 250 | 350 | 875 | 6950 | 0.61 | 1487.77 | G300E | 14114186.36 | 110.75 | G300E | 3798259.19 | 29.8
6551 | Story64 | B65 | 32 MPa RC Beam (60 cm x 40 cm) | Beam | 32MPa | Concrete Rectangular | 400 | 600 | 2400 | 4550 | 1.09 | 2671.56 | G300E | 3079050 | 24.16 | G300E | 6201654.55 | 48.66
6552 | Story64 | B66 | 32 MPa RC Beam (60 cm x 40 cm) | Beam | 32MPa | Concrete Rectangular | 400 | 600 | 2400 | 7200 | 1.73 | 4227.52 | G300E | 20860278.26 | 163.68 | G300E | 9330506.92 | 73.21
6553 | Story64 | B67 | 32 MPa RC Beam (60 cm x 40 cm) | Beam | 32MPa | Concrete Rectangular | 400 | 600 | 2400 | 4550 | 1.09 | 2671.56 | G300E | 15614386.67 | 122.52 | G300E | 6195539.05 | 48.61
6554 | Story64 | B69 | 32 MPa RC Beam (60 cm x 40 cm) | Beam | 32MPa | Concrete Rectangular | 400 | 600 | 2400 | 4550 | 1.09 | 2671.56 | G300E | 15620756.67 | 122.57 | G300E | 6196596.47 | 48.62
6555 | Story64 | B7 | 32 MPa RC Beam (27.5 cm x 25 cm) | Beam | 32MPa | Concrete Rectangular | 250 | 275 | 687.5 | 4550 | 0.31 | 765.29 | G300E | 10134800 | 79.52 | G300E | 1936208.22 | 15.19
6556 | Story64 | B70 | 32 MPa RC Beam (60 cm x 40 cm) | Beam | 32MPa | Concrete Rectangular | 400 | 600 | 2400 | 6950 | 1.67 | 4080.73 | G300E | 20137776.09 | 158.01 | G300E | 9007861.16 | 70.68
6557 | Story64 | B71 | 32 MPa RC Beam (60 cm x 40 cm) | Beam | 32MPa | Concrete Rectangular | 400 | 600 | 2400 | 4550 | 1.09 | 2671.56 | G300E | 3079050 | 24.16 | G300E | 6201654.55 | 48.66
6558 | Story64 | B72 | 32 MPa RC Beam (35 cm x 25 cm) | Beam | 32MPa | Concrete Rectangular | 250 | 350 | 875 | 6950 | 0.61 | 1487.77 | G300E | 14113554.55 | 110.74 | G300E | 3798263.61 | 29.8
6559 | Story64 | B73 | 32 MPa RC Beam (25 cm x 25 cm) | Beam | 32MPa | Concrete Rectangular | 250 | 250 | 625 | 4550 | 0.28 | 695.72 | G300E | 4557475 | 35.76 | G300E | 1271722.56 | 9.98
6560 | Story64 | B74 | 32 MPa RC Beam (45 cm x 25 cm) | Beam | 32MPa | Concrete Rectangular | 250 | 450 | 1125 | 6950 | 0.78 | 1912.84 | G300E | 9068170.45 | 71.15 | G300E | 2549860.39 | 20.01
6561 | Story64 | B75 | 32 MPa RC Beam (60 cm x 40 cm) | Beam | 32MPa | Concrete Rectangular | 400 | 600 | 2400 | 4550 | 1.09 | 2671.56 | G300E | 3601040.62 | 28.26 | G300E | 4490854.55 | 35.24
6562 | Story64 | B76 | 32 MPa RC Beam (60 cm x 40 cm) | Beam | 32MPa | Concrete Rectangular | 400 | 600 | 2400 | 4550 | 1.09 | 2671.56 | G300E | 4389840 | 34.44 | G300E | 5860401.82 | 45.98
6563 | Story64 | B77 | 32 MPa RC Beam (47.5 cm x 25 cm) | Beam | 32MPa | Concrete Rectangular | 250 | 475 | 1187.5 | 6950 | 0.83 | 2019.11 | G300E | 9027102.27 | 70.83 | G300E | 3865435.99 | 30.33
6564 | Story64 | B78 | 32 MPa RC Beam (35 cm x 25 cm) | Beam | 32MPa | Concrete Rectangular | 250 | 350 | 875 | 4550 | 0.4 | 974.01 | G300E | 3695575 | 29 | G300E | 1771369.6 | 13.9
6565 | Story64 | B79 | 32 MPa RC Beam (35 cm x 25 cm) | Beam | 32MPa | Concrete Rectangular | 250 | 350 | 875 | 6950 | 0.61 | 1487.77 | G300E | 10932665.91 | 85.78 | G300E | 3599314.81 | 28.24
6566 | Story64 | B8 | 32 MPa RC Beam (60 cm x 40 cm) | Beam | 32MPa | Concrete Rectangular | 400 | 600 | 2400 | 6950 | 1.67 | 4080.73 | G300E | 5443113.64 | 42.71 | G300E | 6687172.48 | 52.47
6567 | Story64 | B80 | 32 MPa RC Beam (52.5 cm x 25 cm) | Beam | 32MPa | Concrete Rectangular | 250 | 525 | 1312.5 | 4550 | 0.6 | 1461.01 | G300E | 2557750 | 20.07 | G300E | 2413170.74 | 18.93
6568 | Story64 | B81 | 32 MPa RC Beam (60 cm x 40 cm) | Beam | 32MPa | Concrete Rectangular | 400 | 600 | 2400 | 6950 | 1.67 | 4080.73 | G300E | 7644368.18 | 59.98 | G300E | 9643450.39 | 75.67
6569 | Story64 | B82 | 32 MPa RC Beam (40 cm x 25 cm) | Beam | 32MPa | Concrete Rectangular | 250 | 400 | 1000 | 4550 | 0.46 | 1113.15 | G300E | 10489375 | 82.3 | G300E | 3075926.1 | 24.13
6570 | Story64 | B83 | 32 MPa RC Beam (60 cm x 40 cm) | Beam | 32MPa | Concrete Rectangular | 400 | 600 | 2400 | 6950 | 1.67 | 4080.73 | G300E | 6226884.09 | 48.86 | G300E | 9170215.41 | 71.95
6571 | Story64 | B84 | 32 MPa RC Beam (40 cm x 25 cm) | Beam | 32MPa | Concrete Rectangular | 250 | 400 | 1000 | 4550 | 0.46 | 1113.15 | G300E | 10490675 | 82.31 | G300E | 3076048.3 | 24.14
6572 | Story64 | B85 | 32 MPa RC Beam (60 cm x 40 cm) | Beam | 32MPa | Concrete Rectangular | 400 | 600 | 2400 | 6950 | 1.67 | 4080.73 | G300E | 7645000 | 59.99 | G300E | 9643450.39 | 75.67
6573 | Story64 | B86 | 32 MPa RC Beam (52.5 cm x 25 cm) | Beam | 32MPa | Concrete Rectangular | 250 | 525 | 1312.5 | 4550 | 0.6 | 1461.01 | G300E | 2556775 | 20.06 | G300E | 2413170.74 | 18.93
6574 | Story64 | B87 | 32 MPa RC Beam (35 cm x 25 cm) | Beam | 32MPa | Concrete Rectangular | 250 | 350 | 875 | 6950 | 0.61 | 1487.77 | G300E | 10932665.91 | 85.78 | G300E | 3598068.86 | 28.23
6575 | Story64 | B88 | 32 MPa RC Beam (35 cm x 25 cm) | Beam | 32MPa | Concrete Rectangular | 250 | 350 | 875 | 4550 | 0.4 | 974.01 | G300E | 3695900 | 29 | G300E | 1771377.56 | 13.9
6576 | Story64 | B89 | 32 MPa RC Beam (47.5 cm x 25 cm) | Beam | 32MPa | Concrete Rectangular | 250 | 475 | 1187.5 | 6950 | 0.83 | 2019.11 | G300E | 9029313.64 | 70.85 | G300E | 3865466.01 | 30.33
6577 | Story64 | B9 | 32 MPa RC Beam (27.5 cm x 25 cm) | Beam | 32MPa | Concrete Rectangular | 250 | 275 | 687.5 | 4550 | 0.31 | 765.29 | G300E | 10163075 | 79.74 | G300E | 1936490.64 | 15.19
6578 | Story64 | B90 | 32 MPa RC Beam (60 cm x 40 cm) | Beam | 32MPa | Concrete Rectangular | 400 | 600 | 2400 | 4550 | 1.09 | 2671.56 | G300E | 4389840 | 34.44 | G300E | 5860401.82 | 45.98
6579 | Story64 | B91 | 32 MPa RC Beam (60 cm x 40 cm) | Beam | 32MPa | Concrete Rectangular | 400 | 600 | 2400 | 4550 | 1.09 | 2671.56 | G300E | 2939625 | 23.07 | G300E | 4550003.9 | 35.7
6580 | Story64 | B92 | 32 MPa RC Beam (40 cm x 25 cm) | Beam | 32MPa | Concrete Rectangular | 250 | 400 | 1000 | 6950 | 0.7 | 1700.31 | G300E | 7689543.18 | 60.34 | G300E | 3894584.14 | 30.56
6581 | Story64 | B93 | 32 MPa RC Beam (40 cm x 25 cm) | Beam | 32MPa | Concrete Rectangular | 250 | 400 | 1000 | 4550 | 0.46 | 1113.15 | G300E | 6101550 | 47.88 | G300E | 2703043.2 | 21.21
6582 | Story64 | B94 | 32 MPa RC Beam (60 cm x 25 cm) | Beam | 32MPa | Concrete Rectangular | 250 | 600 | 1500 | 6950 | 1.04 | 2550.46 | G300E | 4449263.64 | 34.91 | G300E | 4374402.03 | 34.32
6583 | Story64 | B95 | 32 MPa RC Beam (42.5 cm x 25 cm) | Beam | 32MPa | Concrete Rectangular | 250 | 425 | 1062.5 | 4550 | 0.48 | 1182.72 | G300E | 5964725 | 46.8 | G300E | 2828175.92 | 22.19
6584 | Story64 | B96 | 32 MPa RC Beam (45 cm x 25 cm) | Beam | 32MPa | Concrete Rectangular | 250 | 450 | 1125 | 6950 | 0.78 | 1912.84 | G300E | 5714795.45 | 44.84 | G300E | 4223049.98 | 33.14
6585 | Story64 | B97 | 32 MPa RC Beam (27.5 cm x 25 cm) | Beam | 32MPa | Concrete Rectangular | 250 | 275 | 687.5 | 4550 | 0.31 | 765.29 | G300E | 10170875 | 79.8 | G300E | 1936626.49 | 15.2
6586 | Story64 | B98 | 32 MPa RC Beam (47.5 cm x 25 cm) | Beam | 32MPa | Concrete Rectangular | 250 | 475 | 1187.5 | 6950 | 0.83 | 2019.11 | G300E | 4406300 | 34.57 | G300E | 4276020.83 | 33.55
6587 | Story64 | B99 | 32 MPa RC Beam (27.5 cm x 25 cm) | Beam | 32MPa | Concrete Rectangular | 250 | 275 | 687.5 | 4550 | 0.31 | 765.29 | G300E | 10169900 | 79.8 | G300E | 1936618.45 | 15.2
6588 | Story65 | B1 | 32 MPa RC Beam (60 cm x 40 cm) | Beam | 32MPa | Concrete Rectangular | 400 | 600 | 2400 | 4550 | 1.09 | 2671.56 | G300E | 3841110 | 30.14 | G300E | 2327173.94 | 18.26
6589 | Story65 | B10 | 32 MPa RC Beam (60 cm x 40 cm) | Beam | 32MPa | Concrete Rectangular | 400 | 600 | 2400 | 6950 | 1.67 | 4080.73 | G300E | 4978617.39 | 39.06 | G300E | 8342426.46 | 65.46
6590 | Story65 | B100 | 32 MPa RC Beam (42.5 cm x 25 cm) | Beam | 32MPa | Concrete Rectangular | 250 | 425 | 1062.5 | 6950 | 0.74 | 1806.57 | G300E | 6019963.64 | 47.23 | G300E | 3986556.57 | 31.28
6591 | Story65 | B101 | 32 MPa RC Beam (37.5 cm x 25 cm) | Beam | 32MPa | Concrete Rectangular | 250 | 375 | 937.5 | 4550 | 0.43 | 1043.58 | G300E | 6070025 | 47.63 | G300E | 2198448.69 | 17.25
6592 | Story65 | B102 | 32 MPa RC Beam (50 cm x 25 cm) | Beam | 32MPa | Concrete Rectangular | 250 | 500 | 1250 | 6950 | 0.87 | 2125.38 | G300E | 5542940.91 | 43.49 | G300E | 4466689.18 | 35.05
6593 | Story65 | B103 | 32 MPa RC Beam (40 cm x 25 cm) | Beam | 32MPa | Concrete Rectangular | 250 | 400 | 1000 | 4550 | 0.46 | 1113.15 | G300E | 6225700 | 48.85 | G300E | 2721024.8 | 21.35
6594 | Story65 | B104 | 32 MPa RC Beam (50 cm x 25 cm) | Beam | 32MPa | Concrete Rectangular | 250 | 500 | 1250 | 6950 | 0.87 | 2125.38 | G300E | 5404572.73 | 42.41 | G300E | 3827796.22 | 30.03
6595 | Story65 | B105 | 32 MPa RC Beam (60 cm x 40 cm) | Beam | 32MPa | Concrete Rectangular | 400 | 600 | 2400 | 4550 | 1.09 | 2671.56 | G300E | 3841110 | 30.14 | G300E | 2327173.94 | 18.26
6596 | Story65 | B106 | 32 MPa RC Beam (60 cm x 40 cm) | Beam | 32MPa | Concrete Rectangular | 400 | 600 | 2400 | 6950 | 1.67 | 4080.73 | G300E | 5284115.22 | 41.46 | G300E | 7750161.36 | 60.81
6597 | Story65 | B107 | 32 MPa RC Beam (60 cm x 40 cm) | Beam | 32MPa | Concrete Rectangular | 400 | 600 | 2400 | 6950 | 1.67 | 4080.73 | G300E | 5223556.82 | 40.99 | G300E | 7465572.48 | 58.58
6598 | Story65 | B108 | 32 MPa RC Beam (60 cm x 40 cm) | Beam | 32MPa | Concrete Rectangular | 400 | 600 | 2400 | 6950 | 1.67 | 4080.73 | G300E | 5161130.43 | 40.5 | G300E | 8342426.46 | 65.46
6599 | Story65 | B109 | 32 MPa RC Beam (60 cm x 40 cm) | Beam | 32MPa | Concrete Rectangular | 400 | 600 | 2400 | 6950 | 1.67 | 4080.73 | G300E | 5062759.09 | 39.72 | G300E | 6687172.48 | 52.47
6600 | Story65 | B11 | 32 MPa RC Beam (37.5 cm x 25 cm) | Beam | 32MPa | Concrete Rectangular | 250 | 375 | 937.5 | 4550 | 0.43 | 1043.58 | G300E | 6069050 | 47.62 | G300E | 2198401.16 | 17.25
6601 | Story65 | B110 | 32 MPa RC Beam (60 cm x 40 cm) | Beam | 32MPa | Concrete Rectangular | 400 | 600 | 2400 | 6950 | 1.67 | 4080.73 | G300E | 4978919.57 | 39.07 | G300E | 8342426.46 | 65.46
6602 | Story65 | B111 | 32 MPa RC Beam (60 cm x 40 cm) | Beam | 32MPa | Concrete Rectangular | 400 | 600 | 2400 | 6950 | 1.67 | 4080.73 | G300E | 5223240.91 | 40.98 | G300E | 7465572.48 | 58.58
6603 | Story65 | B112 | 32 MPa RC Beam (60 cm x 40 cm) | Beam | 32MPa | Concrete Rectangular | 400 | 600 | 2400 | 6950 | 1.67 | 4080.73 | G300E | 5284115.22 | 41.46 | G300E | 7750161.36 | 60.81
6604 | Story65 | B12 | 32 MPa RC Beam (60 cm x 40 cm) | Beam | 32MPa | Concrete Rectangular | 400 | 600 | 2400 | 6950 | 1.67 | 4080.73 | G300E | 5223240.91 | 40.98 | G300E | 7465572.48 | 58.58
6605 | Story65 | B13 | 32 MPa RC Beam (40 cm x 25 cm) | Beam | 32MPa | Concrete Rectangular | 250 | 400 | 1000 | 4550 | 0.46 | 1113.15 | G300E | 6225375 | 48.85 | G300E | 2721017 | 21.35
6606 | Story65 | B14 | 32 MPa RC Beam (60 cm x 40 cm) | Beam | 32MPa | Concrete Rectangular | 400 | 600 | 2400 | 6950 | 1.67 | 4080.73 | G300E | 5284115.22 | 41.46 | G300E | 7750161.36 | 60.81
6607 | Story65 | B15 | 32 MPa RC Beam (60 cm x 40 cm) | Beam | 32MPa | Concrete Rectangular | 400 | 600 | 2400 | 4550 | 1.09 | 2671.56 | G300E | 3841110 | 30.14 | G300E | 2327173.94 | 18.26
6608 | Story65 | B16 | 32 MPa RC Beam (60 cm x 40 cm) | Beam | 32MPa | Concrete Rectangular | 400 | 600 | 2400 | 4550 | 1.09 | 2671.56 | G300E | 2939625 | 23.07 | G300E | 4550003.9 | 35.7
6609 | Story65 | B17 | 32 MPa RC Beam (50 cm x 25 cm) | Beam | 32MPa | Concrete Rectangular | 250 | 500 | 1250 | 6950 | 0.87 | 2125.38 | G300E | 5403940.91 | 42.4 | G300E | 3827789.9 | 30.03
6610 | Story65 | B18 | 32 MPa RC Beam (30 cm x 25 cm) | Beam | 32MPa | Concrete Rectangular | 250 | 300 | 750 | 4550 | 0.34 | 834.86 | G300E | 4874025 | 38.24 | G300E | 2024584.25 | 15.89
6611 | Story65 | B19 | 32 MPa RC Beam (50 cm x 25 cm) | Beam | 32MPa | Concrete Rectangular | 250 | 500 | 1250 | 6950 | 0.87 | 2125.38 | G300E | 5537254.55 | 43.45 | G300E | 4512592.35 | 35.41
6612 | Story65 | B2 | 32 MPa RC Beam (60 cm x 40 cm) | Beam | 32MPa | Concrete Rectangular | 400 | 600 | 2400 | 6950 | 1.67 | 4080.73 | G300E | 5284115.22 | 41.46 | G300E | 7750161.36 | 60.81
6613 | Story65 | B20 | 32 MPa RC Beam (50 cm x 25 cm) | Beam | 32MPa | Concrete Rectangular | 250 | 500 | 1250 | 4550 | 0.57 | 1391.44 | G300E | 2528825 | 19.84 | G300E | 2321317.38 | 18.21
6614 | Story65 | B21 | 32 MPa RC Beam (42.5 cm x 25 cm) | Beam | 32MPa | Concrete Rectangular | 250 | 425 | 1062.5 | 6950 | 0.74 | 1806.57 | G300E | 6116868.75 | 48 | G300E | 3957826.85 | 31.05
6615 | Story65 | B22 | 32 MPa RC Beam (40 cm x 25 cm) | Beam | 32MPa | Concrete Rectangular | 250 | 400 | 1000 | 4550 | 0.46 | 1113.15 | G300E | 10819575 | 84.89 | G300E | 3085024.8 | 24.21
6616 | Story65 | B23 | 32 MPa RC Beam (50 cm x 25 cm) | Beam | 32MPa | Concrete Rectangular | 250 | 500 | 1250 | 6950 | 0.87 | 2125.38 | G300E | 4144411.36 | 32.52 | G300E | 4447902.07 | 34.9
6617 | Story65 | B24 | 32 MPa RC Beam (40 cm x 25 cm) | Beam | 32MPa | Concrete Rectangular | 250 | 400 | 1000 | 4550 | 0.46 | 1113.15 | G300E | 10847525 | 85.11 | G300E | 2648074 | 20.78
6618 | Story65 | B25 | 32 MPa RC Beam (42.5 cm x 25 cm) | Beam | 32MPa | Concrete Rectangular | 250 | 425 | 1062.5 | 6950 | 0.74 | 1806.57 | G300E | 6020279.55 | 47.24 | G300E | 3986556.57 | 31.28
6619 | Story65 | B26 | 32 MPa RC Beam (50 cm x 25 cm) | Beam | 32MPa | Concrete Rectangular | 250 | 500 | 1250 | 4550 | 0.57 | 1391.44 | G300E | 2526225 | 19.82 | G300E | 2370988.75 | 18.6
6620 | Story65 | B27 | 32 MPa RC Beam (50 cm x 25 cm) | Beam | 32MPa | Concrete Rectangular | 250 | 500 | 1250 | 6950 | 0.87 | 2125.38 | G300E | 5542625 | 43.49 | G300E | 4480919.31 | 35.16
6621 | Story65 | B28 | 32 MPa RC Beam (30 cm x 25 cm) | Beam | 32MPa | Concrete Rectangular | 250 | 300 | 750 | 4550 | 0.34 | 834.86 | G300E | 4873700 | 38.24 | G300E | 2024496.5 | 15.88
6622 | Story65 | B29 | 32 MPa RC Beam (50 cm x 25 cm) | Beam | 32MPa | Concrete Rectangular | 250 | 500 | 1250 | 6950 | 0.87 | 2125.38 | G300E | 5404572.73 | 42.41 | G300E | 3822116.17 | 29.99
6623 | Story65 | B3 | 32 MPa RC Beam (40 cm x 25 cm) | Beam | 32MPa | Concrete Rectangular | 250 | 400 | 1000 | 4550 | 0.46 | 1113.15 | G300E | 6221475 | 48.82 | G300E | 2721674.8 | 21.36
6624 | Story65 | B30 | 32 MPa RC Beam (60 cm x 40 cm) | Beam | 32MPa | Concrete Rectangular | 400 | 600 | 2400 | 4550 | 1.09 | 2671.56 | G300E | 2939625 | 23.07 | G300E | 4550003.9 | 35.7
6625 | Story65 | B31 | 32 MPa RC Beam (60 cm x 40 cm) | Beam | 32MPa | Concrete Rectangular | 400 | 600 | 2400 | 4550 | 1.09 | 2671.56 | G300E | 3271734.38 | 25.67 | G300E | 6322230.12 | 49.61
6626 | Story65 | B32 | 32 MPa RC Beam (42.5 cm x 25 cm) | Beam | 32MPa | Concrete Rectangular | 250 | 425 | 1062.5 | 6950 | 0.74 | 1806.57 | G300E | 8926959.09 | 70.04 | G300E | 4100380.59 | 32.17
6627 | Story65 | B33 | 32 MPa RC Beam (25 cm x 25 cm) | Beam | 32MPa | Concrete Rectangular | 250 | 250 | 625 | 4550 | 0.28 | 695.72 | G300E | 4604925 | 36.13 | G300E | 1265545.94 | 9.93
6628 | Story65 | B34 | 32 MPa RC Beam (35 cm x 25 cm) | Beam | 32MPa | Concrete Rectangular | 250 | 350 | 875 | 6950 | 0.61 | 1487.77 | G300E | 10916870.45 | 85.66 | G300E | 3610541.11 | 28.33
6629 | Story65 | B35 | 32 MPa RC Beam (60 cm x 40 cm) | Beam | 32MPa | Concrete Rectangular | 400 | 600 | 2400 | 4550 | 1.09 | 2671.56 | G300E | 3086850 | 24.22 | G300E | 6197754.55 | 48.63
6630 | Story65 | B36 | 32 MPa RC Beam (60 cm x 40 cm) | Beam | 32MPa | Concrete Rectangular | 400 | 600 | 2400 | 6950 | 1.67 | 4080.73 | G300E | 7672168.18 | 60.2 | G300E | 9618177.66 | 75.47
6631 | Story65 | B37 | 32 MPa RC Beam (60 cm x 40 cm) | Beam | 32MPa | Concrete Rectangular | 400 | 600 | 2400 | 4800 | 1.15 | 2818.35 | G300E | 16668800 | 130.79 | G300E | 6984074.88 | 54.8
6632 | Story65 | B38 | 32 MPa RC Beam (60 cm x 40 cm) | Beam | 32MPa | Concrete Rectangular | 400 | 600 | 2400 | 6950 | 1.67 | 4080.73 | G300E | 6230359.09 | 48.89 | G300E | 9173058.59 | 71.98
6633 | Story65 | B39 | 32 MPa RC Beam (60 cm x 40 cm) | Beam | 32MPa | Concrete Rectangular | 400 | 600 | 2400 | 4800 | 1.15 | 2818.35 | G300E | 16652160 | 130.66 | G300E | 6569684.48 | 51.55
6634 | Story65 | B4 | 32 MPa RC Beam (60 cm x 40 cm) | Beam | 32MPa | Concrete Rectangular | 400 | 600 | 2400 | 6950 | 1.67 | 4080.73 | G300E | 4992046 | 39.17 | G300E | 8515705.45 | 66.82
6635 | Story65 | B40 | 32 MPa RC Beam (60 cm x 40 cm) | Beam | 32MPa | Concrete Rectangular | 400 | 600 | 2400 | 6950 | 1.67 | 4080.73 | G300E | 7698072.73 | 60.4 | G300E | 9623232.2 | 75.51
6636 | Story65 | B41 | 32 MPa RC Beam (60 cm x 40 cm) | Beam | 32MPa | Concrete Rectangular | 400 | 600 | 2400 | 4550 | 1.09 | 2671.56 | G300E | 3086200 | 24.22 | G300E | 6197754.55 | 48.63
6637 | Story65 | B42 | 32 MPa RC Beam (35 cm x 25 cm) | Beam | 32MPa | Concrete Rectangular | 250 | 350 | 875 | 6950 | 0.61 | 1487.77 | G300E | 10917818.18 | 85.67 | G300E | 3613123.67 | 28.35
6638 | Story65 | B43 | 32 MPa RC Beam (25 cm x 25 cm) | Beam | 32MPa | Concrete Rectangular | 250 | 250 | 625 | 4550 | 0.28 | 695.72 | G300E | 4607850 | 36.15 | G300E | 1265580.06 | 9.93
6639 | Story65 | B44 | 32 MPa RC Beam (42.5 cm x 25 cm) | Beam | 32MPa | Concrete Rectangular | 250 | 425 | 1062.5 | 6950 | 0.74 | 1806.57 | G300E | 8929170.45 | 70.06 | G300E | 4100396.7 | 32.17
6640 | Story65 | B45 | 32 MPa RC Beam (60 cm x 40 cm) | Beam | 32MPa | Concrete Rectangular | 400 | 600 | 2400 | 4550 | 1.09 | 2671.56 | G300E | 3271734.38 | 25.67 | G300E | 6322230.12 | 49.61
6641 | Story65 | B46 | 32 MPa RC Beam (60 cm x 40 cm) | Beam | 32MPa | Concrete Rectangular | 400 | 600 | 2400 | 4550 | 1.09 | 2671.56 | G300E | 3135600 | 24.6 | G300E | 6151603.9 | 48.27
6642 | Story65 | B47 | 32 MPa RC Beam (47.5 cm x 25 cm) | Beam | 32MPa | Concrete Rectangular | 250 | 475 | 1187.5 | 6950 | 0.83 | 2019.11 | G300E | 9412511.36 | 73.85 | G300E | 3176593.14 | 24.92
6643 | Story65 | B48 | 32 MPa RC Beam (25 cm x 25 cm) | Beam | 32MPa | Concrete Rectangular | 250 | 250 | 625 | 4550 | 0.28 | 695.72 | G300E | 3839875 | 30.13 | G300E | 802269.81 | 6.29
6644 | Story65 | B49 | 32 MPa RC Beam (35 cm x 25 cm) | Beam | 32MPa | Concrete Rectangular | 250 | 350 | 875 | 6950 | 0.61 | 1487.77 | G300E | 14309102.27 | 112.27 | G300E | 3799242.14 | 29.81
6645 | Story65 | B5 | 32 MPa RC Beam (37.5 cm x 25 cm) | Beam | 32MPa | Concrete Rectangular | 250 | 375 | 937.5 | 4550 | 0.43 | 1043.58 | G300E | 6266955.88 | 49.17 | G300E | 2208182.92 | 17.33
6646 | Story65 | B50 | 32 MPa RC Beam (60 cm x 40 cm) | Beam | 32MPa | Concrete Rectangular | 400 | 600 | 2400 | 4550 | 1.09 | 2671.56 | G300E | 3919500 | 30.75 | G300E | 5733001.3 | 44.98
6647 | Story65 | B51 | 32 MPa RC Beam (60 cm x 40 cm) | Beam | 32MPa | Concrete Rectangular | 400 | 600 | 2400 | 7200 | 1.73 | 4227.52 | G300E | 21052800 | 165.19 | G300E | 9343028.66 | 73.31
6648 | Story65 | B55 | 32 MPa RC Beam (60 cm x 40 cm) | Beam | 32MPa | Concrete Rectangular | 400 | 600 | 2400 | 6950 | 1.67 | 4080.73 | G300E | 20328145.65 | 159.5 | G300E | 9021808.9 | 70.79
6649 | Story65 | B56 | 32 MPa RC Beam (60 cm x 40 cm) | Beam | 32MPa | Concrete Rectangular | 400 | 600 | 2400 | 4550 | 1.09 | 2671.56 | G300E | 3919500 | 30.75 | G300E | 5733001.3 | 44.98
6650 | Story65 | B57 | 32 MPa RC Beam (35 cm x 25 cm) | Beam | 32MPa | Concrete Rectangular | 250 | 350 | 875 | 6950 | 0.61 | 1487.77 | G300E | 14308786.36 | 112.27 | G300E | 3799271.99 | 29.81
6651 | Story65 | B58 | 32 MPa RC Beam (25 cm x 25 cm) | Beam | 32MPa | Concrete Rectangular | 250 | 250 | 625 | 4550 | 0.28 | 695.72 | G300E | 3839875 | 30.13 | G300E | 802276.31 | 6.29
6652 | Story65 | B59 | 32 MPa RC Beam (47.5 cm x 25 cm) | Beam | 32MPa | Concrete Rectangular | 250 | 475 | 1187.5 | 6950 | 0.83 | 2019.11 | G300E | 9412827.27 | 73.86 | G300E | 3176623.15 | 24.92
6653 | Story65 | B6 | 32 MPa RC Beam (60 cm x 40 cm) | Beam | 32MPa | Concrete Rectangular | 400 | 600 | 2400 | 6950 | 1.67 | 4080.73 | G300E | 5159921.74 | 40.49 | G300E | 8257817.16 | 64.79
6654 | Story65 | B60 | 32 MPa RC Beam (60 cm x 40 cm) | Beam | 32MPa | Concrete Rectangular | 400 | 600 | 2400 | 4550 | 1.09 | 2671.56 | G300E | 3135600 | 24.6 | G300E | 6151603.9 | 48.27
6655 | Story65 | B61 | 32 MPa RC Beam (60 cm x 40 cm) | Beam | 32MPa | Concrete Rectangular | 400 | 600 | 2400 | 4550 | 1.09 | 2671.56 | G300E | 3271734.38 | 25.67 | G300E | 6322230.12 | 49.61
6656 | Story65 | B62 | 32 MPa RC Beam (47.5 cm x 25 cm) | Beam | 32MPa | Concrete Rectangular | 250 | 475 | 1187.5 | 6950 | 0.83 | 2019.11 | G300E | 9412827.27 | 73.86 | G300E | 3176606.65 | 24.92
6657 | Story65 | B63 | 32 MPa RC Beam (25 cm x 25 cm) | Beam | 32MPa | Concrete Rectangular | 250 | 250 | 625 | 4550 | 0.28 | 695.72 | G300E | 4606875 | 36.15 | G300E | 1265573.56 | 9.93
6658 | Story65 | B64 | 32 MPa RC Beam (35 cm x 25 cm) | Beam | 32MPa | Concrete Rectangular | 250 | 350 | 875 | 6950 | 0.61 | 1487.77 | G300E | 14307838.64 | 112.26 | G300E | 3799253.2 | 29.81
6659 | Story65 | B65 | 32 MPa RC Beam (60 cm x 40 cm) | Beam | 32MPa | Concrete Rectangular | 400 | 600 | 2400 | 4550 | 1.09 | 2671.56 | G300E | 3086200 | 24.22 | G300E | 6197754.55 | 48.63
6660 | Story65 | B66 | 32 MPa RC Beam (60 cm x 40 cm) | Beam | 32MPa | Concrete Rectangular | 400 | 600 | 2400 | 7200 | 1.73 | 4227.52 | G300E | 21060000 | 165.24 | G300E | 9346702.54 | 73.34
6661 | Story65 | B67 | 32 MPa RC Beam (60 cm x 40 cm) | Beam | 32MPa | Concrete Rectangular | 400 | 600 | 2400 | 4550 | 1.09 | 2671.56 | G300E | 15777883.33 | 123.8 | G300E | 6233140.25 | 48.91
6662 | Story65 | B69 | 32 MPa RC Beam (60 cm x 40 cm) | Beam | 32MPa | Concrete Rectangular | 400 | 600 | 2400 | 4550 | 1.09 | 2671.56 | G300E | 15784860 | 123.85 | G300E | 6234234.07 | 48.92
6663 | Story65 | B7 | 32 MPa RC Beam (27.5 cm x 25 cm) | Beam | 32MPa | Concrete Rectangular | 250 | 275 | 687.5 | 4550 | 0.31 | 765.29 | G300E | 9526075 | 74.75 | G300E | 1881683.46 | 14.76
6664 | Story65 | B70 | 32 MPa RC Beam (60 cm x 40 cm) | Beam | 32MPa | Concrete Rectangular | 400 | 600 | 2400 | 6950 | 1.67 | 4080.73 | G300E | 20330260.87 | 159.52 | G300E | 9023494.43 | 70.8
6665 | Story65 | B71 | 32 MPa RC Beam (60 cm x 40 cm) | Beam | 32MPa | Concrete Rectangular | 400 | 600 | 2400 | 4550 | 1.09 | 2671.56 | G300E | 3086200 | 24.22 | G300E | 6197754.55 | 48.63
6666 | Story65 | B72 | 32 MPa RC Beam (35 cm x 25 cm) | Beam | 32MPa | Concrete Rectangular | 250 | 350 | 875 | 6950 | 0.61 | 1487.77 | G300E | 14307838.64 | 112.26 | G300E | 3799255.41 | 29.81
6667 | Story65 | B73 | 32 MPa RC Beam (25 cm x 25 cm) | Beam | 32MPa | Concrete Rectangular | 250 | 250 | 625 | 4550 | 0.28 | 695.72 | G300E | 4606875 | 36.15 | G300E | 1265577.62 | 9.93
6668 | Story65 | B74 | 32 MPa RC Beam (47.5 cm x 25 cm) | Beam | 32MPa | Concrete Rectangular | 250 | 475 | 1187.5 | 6950 | 0.83 | 2019.11 | G300E | 9412827.27 | 73.86 | G300E | 3176618.65 | 24.92
6669 | Story65 | B75 | 32 MPa RC Beam (60 cm x 40 cm) | Beam | 32MPa | Concrete Rectangular | 400 | 600 | 2400 | 4550 | 1.09 | 2671.56 | G300E | 3271734.38 | 25.67 | G300E | 6322230.12 | 49.61
6670 | Story65 | B76 | 32 MPa RC Beam (60 cm x 40 cm) | Beam | 32MPa | Concrete Rectangular | 400 | 600 | 2400 | 4550 | 1.09 | 2671.56 | G300E | 2939625 | 23.07 | G300E | 4550003.9 | 35.7
6671 | Story65 | B77 | 32 MPa RC Beam (42.5 cm x 25 cm) | Beam | 32MPa | Concrete Rectangular | 250 | 425 | 1062.5 | 6950 | 0.74 | 1806.57 | G300E | 8928222.73 | 70.05 | G300E | 4100394.01 | 32.17
6672 | Story65 | B78 | 32 MPa RC Beam (30 cm x 25 cm) | Beam | 32MPa | Concrete Rectangular | 250 | 300 | 750 | 4550 | 0.34 | 834.86 | G300E | 4873050 | 38.24 | G300E | 2024496.5 | 15.88
6673 | Story65 | B79 | 32 MPa RC Beam (35 cm x 25 cm) | Beam | 32MPa | Concrete Rectangular | 250 | 350 | 875 | 6950 | 0.61 | 1487.77 | G300E | 10917186.36 | 85.66 | G300E | 3613073.91 | 28.35
6674 | Story65 | B8 | 32 MPa RC Beam (60 cm x 40 cm) | Beam | 32MPa | Concrete Rectangular | 400 | 600 | 2400 | 6950 | 1.67 | 4080.73 | G300E | 5062443.18 | 39.72 | G300E | 6687172.48 | 52.47
6675 | Story65 | B80 | 32 MPa RC Beam (50 cm x 25 cm) | Beam | 32MPa | Concrete Rectangular | 250 | 500 | 1250 | 4550 | 0.57 | 1391.44 | G300E | 2526550 | 19.82 | G300E | 2370988.75 | 18.6
6676 | Story65 | B81 | 32 MPa RC Beam (60 cm x 40 cm) | Beam | 32MPa | Concrete Rectangular | 400 | 600 | 2400 | 6950 | 1.67 | 4080.73 | G300E | 7695229.55 | 60.38 | G300E | 9624495.84 | 75.52
6677 | Story65 | B82 | 32 MPa RC Beam (40 cm x 25 cm) | Beam | 32MPa | Concrete Rectangular | 250 | 400 | 1000 | 4550 | 0.46 | 1113.15 | G300E | 10850125 | 85.13 | G300E | 2648623.9 | 20.78
6678 | Story65 | B83 | 32 MPa RC Beam (60 cm x 40 cm) | Beam | 32MPa | Concrete Rectangular | 400 | 600 | 2400 | 6950 | 1.67 | 4080.73 | G300E | 6229095.45 | 48.88 | G300E | 9179692.68 | 72.03
6679 | Story65 | B84 | 32 MPa RC Beam (40 cm x 25 cm) | Beam | 32MPa | Concrete Rectangular | 250 | 400 | 1000 | 4550 | 0.46 | 1113.15 | G300E | 10852725 | 85.15 | G300E | 2648751.3 | 20.78
6680 | Story65 | B85 | 32 MPa RC Beam (60 cm x 40 cm) | Beam | 32MPa | Concrete Rectangular | 400 | 600 | 2400 | 6950 | 1.67 | 4080.73 | G300E | 7696177.27 | 60.39 | G300E | 9623232.2 | 75.51
6681 | Story65 | B86 | 32 MPa RC Beam (50 cm x 25 cm) | Beam | 32MPa | Concrete Rectangular | 250 | 500 | 1250 | 4550 | 0.57 | 1391.44 | G300E | 2526225 | 19.82 | G300E | 2370988.75 | 18.6
6682 | Story65 | B87 | 32 MPa RC Beam (35 cm x 25 cm) | Beam | 32MPa | Concrete Rectangular | 250 | 350 | 875 | 6950 | 0.61 | 1487.77 | G300E | 10917186.36 | 85.66 | G300E | 3610559.91 | 28.33
6683 | Story65 | B88 | 32 MPa RC Beam (30 cm x 25 cm) | Beam | 32MPa | Concrete Rectangular | 250 | 300 | 750 | 4550 | 0.34 | 834.86 | G300E | 4873700 | 38.24 | G300E | 2024497.48 | 15.88
6684 | Story65 | B89 | 32 MPa RC Beam (42.5 cm x 25 cm) | Beam | 32MPa | Concrete Rectangular | 250 | 425 | 1062.5 | 6950 | 0.74 | 1806.57 | G300E | 8928854.55 | 70.06 | G300E | 4100415.49 | 32.17
6685 | Story65 | B9 | 32 MPa RC Beam (27.5 cm x 25 cm) | Beam | 32MPa | Concrete Rectangular | 250 | 275 | 687.5 | 4550 | 0.31 | 765.29 | G300E | 9568650 | 75.08 | G300E | 1876087.93 | 14.72
6686 | Story65 | B90 | 32 MPa RC Beam (60 cm x 40 cm) | Beam | 32MPa | Concrete Rectangular | 400 | 600 | 2400 | 4550 | 1.09 | 2671.56 | G300E | 2939625 | 23.07 | G300E | 4550003.9 | 35.7
6687 | Story65 | B91 | 32 MPa RC Beam (60 cm x 40 cm) | Beam | 32MPa | Concrete Rectangular | 400 | 600 | 2400 | 4550 | 1.09 | 2671.56 | G300E | 3841110 | 30.14 | G300E | 2327173.94 | 18.26
6688 | Story65 | B92 | 32 MPa RC Beam (50 cm x 25 cm) | Beam | 32MPa | Concrete Rectangular | 250 | 500 | 1250 | 6950 | 0.87 | 2125.38 | G300E | 5404572.73 | 42.41 | G300E | 3822114.59 | 29.99
6689 | Story65 | B93 | 32 MPa RC Beam (40 cm x 25 cm) | Beam | 32MPa | Concrete Rectangular | 250 | 400 | 1000 | 4550 | 0.46 | 1113.15 | G300E | 6225700 | 48.85 | G300E | 2721023.5 | 21.35
6690 | Story65 | B94 | 32 MPa RC Beam (50 cm x 25 cm) | Beam | 32MPa | Concrete Rectangular | 250 | 500 | 1250 | 6950 | 0.87 | 2125.38 | G300E | 5542940.91 | 43.49 | G300E | 4480903.51 | 35.16
6691 | Story65 | B95 | 32 MPa RC Beam (37.5 cm x 25 cm) | Beam | 32MPa | Concrete Rectangular | 250 | 375 | 937.5 | 4550 | 0.43 | 1043.58 | G300E | 6070025 | 47.63 | G300E | 2198474.28 | 17.25
6692 | Story65 | B96 | 32 MPa RC Beam (42.5 cm x 25 cm) | Beam | 32MPa | Concrete Rectangular | 250 | 425 | 1062.5 | 6950 | 0.74 | 1806.57 | G300E | 6020595.45 | 47.24 | G300E | 3986556.57 | 31.28
6693 | Story65 | B97 | 32 MPa RC Beam (27.5 cm x 25 cm) | Beam | 32MPa | Concrete Rectangular | 250 | 275 | 687.5 | 4550 | 0.31 | 765.29 | G300E | 9578400 | 75.16 | G300E | 1876183.56 | 14.72
6694 | Story65 | B98 | 32 MPa RC Beam (50 cm x 25 cm) | Beam | 32MPa | Concrete Rectangular | 250 | 500 | 1250 | 6950 | 0.87 | 2125.38 | G300E | 4146938.64 | 32.54 | G300E | 4447902.07 | 34.9
6695 | Story65 | B99 | 32 MPa RC Beam (27.5 cm x 25 cm) | Beam | 32MPa | Concrete Rectangular | 250 | 275 | 687.5 | 4550 | 0.31 | 765.29 | G300E | 9578400 | 75.16 | G300E | 1882677.31 | 14.77
6696 | Story66 | B1 | 32 MPa RC Beam (60 cm x 40 cm) | Beam | 32MPa | Concrete Rectangular | 400 | 600 | 2400 | 4550 | 1.09 | 2671.56 | G300E | 2939625 | 23.07 | G300E | 6151603.9 | 48.27
6697 | Story66 | B10 | 32 MPa RC Beam (60 cm x 40 cm) | Beam | 32MPa | Concrete Rectangular | 400 | 600 | 2400 | 6950 | 1.67 | 4080.73 | G300E | 5111093.18 | 40.1 | G300E | 6687172.48 | 52.47
6698 | Story66 | B100 | 32 MPa RC Beam (42.5 cm x 25 cm) | Beam | 32MPa | Concrete Rectangular | 250 | 425 | 1062.5 | 6950 | 0.74 | 1806.57 | G300E | 6427802.27 | 50.43 | G300E | 4076988.39 | 31.99
6699 | Story66 | B101 | 32 MPa RC Beam (40 cm x 25 cm) | Beam | 32MPa | Concrete Rectangular | 250 | 400 | 1000 | 4550 | 0.46 | 1113.15 | G300E | 5578300 | 43.77 | G300E | 2760849 | 21.66
6700 | Story66 | B102 | 32 MPa RC Beam (52.5 cm x 25 cm) | Beam | 32MPa | Concrete Rectangular | 250 | 525 | 1312.5 | 6950 | 0.91 | 2231.65 | G300E | 5407415.91 | 42.43 | G300E | 4279730.47 | 33.58
6701 | Story66 | B103 | 32 MPa RC Beam (40 cm x 25 cm) | Beam | 32MPa | Concrete Rectangular | 250 | 400 | 1000 | 4550 | 0.46 | 1113.15 | G300E | 5626075 | 44.14 | G300E | 2304589.3 | 18.08
6702 | Story66 | B104 | 32 MPa RC Beam (42.5 cm x 25 cm) | Beam | 32MPa | Concrete Rectangular | 250 | 425 | 1062.5 | 6950 | 0.74 | 1806.57 | G300E | 6820793.18 | 53.52 | G300E | 4164491.73 | 32.68
6703 | Story66 | B105 | 32 MPa RC Beam (60 cm x 40 cm) | Beam | 32MPa | Concrete Rectangular | 400 | 600 | 2400 | 4550 | 1.09 | 2671.56 | G300E | 2939625 | 23.07 | G300E | 6151603.9 | 48.27
6704 | Story66 | B106 | 32 MPa RC Beam (60 cm x 40 cm) | Beam | 32MPa | Concrete Rectangular | 400 | 600 | 2400 | 6950 | 1.67 | 4080.73 | G300E | 5123413.64 | 40.2 | G300E | 8243972.48 | 64.69
6705 | Story66 | B107 | 32 MPa RC Beam (60 cm x 40 cm) | Beam | 32MPa | Concrete Rectangular | 400 | 600 | 2400 | 6950 | 1.67 | 4080.73 | G300E | 5557788.64 | 43.61 | G300E | 7854772.48 | 61.63
6706 | Story66 | B108 | 32 MPa RC Beam (60 cm x 40 cm) | Beam | 32MPa | Concrete Rectangular | 400 | 600 | 2400 | 6950 | 1.67 | 4080.73 | G300E | 5111409.09 | 40.11 | G300E | 6687172.48 | 52.47
6707 | Story66 | B109 | 32 MPa RC Beam (60 cm x 40 cm) | Beam | 32MPa | Concrete Rectangular | 400 | 600 | 2400 | 6950 | 1.67 | 4080.73 | G300E | 6095781.82 | 47.83 | G300E | 4245820.71 | 33.31
6708 | Story66 | B11 | 32 MPa RC Beam (40 cm x 25 cm) | Beam | 32MPa | Concrete Rectangular | 250 | 400 | 1000 | 4550 | 0.46 | 1113.15 | G300E | 5577325 | 43.76 | G300E | 2760782.7 | 21.66
6709 | Story66 | B110 | 32 MPa RC Beam (60 cm x 40 cm) | Beam | 32MPa | Concrete Rectangular | 400 | 600 | 2400 | 6950 | 1.67 | 4080.73 | G300E | 5111093.18 | 40.1 | G300E | 6687172.48 | 52.47
6710 | Story66 | B111 | 32 MPa RC Beam (60 cm x 40 cm) | Beam | 32MPa | Concrete Rectangular | 400 | 600 | 2400 | 6950 | 1.67 | 4080.73 | G300E | 5557472.73 | 43.61 | G300E | 7854772.48 | 61.63
6711 | Story66 | B112 | 32 MPa RC Beam (60 cm x 40 cm) | Beam | 32MPa | Concrete Rectangular | 400 | 600 | 2400 | 6950 | 1.67 | 4080.73 | G300E | 5123413.64 | 40.2 | G300E | 8243972.48 | 64.69
6712 | Story66 | B12 | 32 MPa RC Beam (60 cm x 40 cm) | Beam | 32MPa | Concrete Rectangular | 400 | 600 | 2400 | 6950 | 1.67 | 4080.73 | G300E | 5557788.64 | 43.61 | G300E | 7854772.48 | 61.63
6713 | Story66 | B13 | 32 MPa RC Beam (40 cm x 25 cm) | Beam | 32MPa | Concrete Rectangular | 250 | 400 | 1000 | 4550 | 0.46 | 1113.15 | G300E | 5626075 | 44.14 | G300E | 2304564.6 | 18.08
6714 | Story66 | B14 | 32 MPa RC Beam (60 cm x 40 cm) | Beam | 32MPa | Concrete Rectangular | 400 | 600 | 2400 | 6950 | 1.67 | 4080.73 | G300E | 5123413.64 | 40.2 | G300E | 8243972.48 | 64.69
6715 | Story66 | B15 | 32 MPa RC Beam (60 cm x 40 cm) | Beam | 32MPa | Concrete Rectangular | 400 | 600 | 2400 | 4550 | 1.09 | 2671.56 | G300E | 2939625 | 23.07 | G300E | 6151603.9 | 48.27
6716 | Story66 | B16 | 32 MPa RC Beam (60 cm x 40 cm) | Beam | 32MPa | Concrete Rectangular | 400 | 600 | 2400 | 4550 | 1.09 | 2671.56 | G300E | 2939625 | 23.07 | G300E | 4550003.9 | 35.7
6717 | Story66 | B17 | 32 MPa RC Beam (42.5 cm x 25 cm) | Beam | 32MPa | Concrete Rectangular | 250 | 425 | 1062.5 | 6950 | 0.74 | 1806.57 | G300E | 6819845.45 | 53.51 | G300E | 4164463.54 | 32.68
6718 | Story66 | B18 | 32 MPa RC Beam (30 cm x 25 cm) | Beam | 32MPa | Concrete Rectangular | 250 | 300 | 750 | 4550 | 0.34 | 834.86 | G300E | 4978350 | 39.06 | G300E | 1512036.18 | 11.86
6719 | Story66 | B19 | 32 MPa RC Beam (52.5 cm x 25 cm) | Beam | 32MPa | Concrete Rectangular | 250 | 525 | 1312.5 | 6950 | 0.91 | 2231.65 | G300E | 5404572.73 | 42.41 | G300E | 4277270.41 | 33.56
6720 | Story66 | B2 | 32 MPa RC Beam (60 cm x 40 cm) | Beam | 32MPa | Concrete Rectangular | 400 | 600 | 2400 | 6950 | 1.67 | 4080.73 | G300E | 5313590.91 | 41.69 | G300E | 8243972.48 | 64.69
6721 | Story66 | B20 | 32 MPa RC Beam (52.5 cm x 25 cm) | Beam | 32MPa | Concrete Rectangular | 250 | 525 | 1312.5 | 4550 | 0.6 | 1461.01 | G300E | 2438800 | 19.14 | G300E | 2409270.74 | 18.9
6722 | Story66 | B21 | 32 MPa RC Beam (45 cm x 25 cm) | Beam | 32MPa | Concrete Rectangular | 250 | 450 | 1125 | 6950 | 0.78 | 1912.84 | G300E | 5929797.92 | 46.53 | G300E | 4106950.61 | 32.22
6723 | Story66 | B22 | 32 MPa RC Beam (40 cm x 25 cm) | Beam | 32MPa | Concrete Rectangular | 250 | 400 | 1000 | 4550 | 0.46 | 1113.15 | G300E | 10874500 | 85.33 | G300E | 3080327.9 | 24.17
6724 | Story66 | B23 | 32 MPa RC Beam (42.5 cm x 25 cm) | Beam | 32MPa | Concrete Rectangular | 250 | 425 | 1062.5 | 6950 | 0.74 | 1806.57 | G300E | 4684615.91 | 36.76 | G300E | 3905090.17 | 30.64
6725 | Story66 | B24 | 32 MPa RC Beam (40 cm x 25 cm) | Beam | 32MPa | Concrete Rectangular | 250 | 400 | 1000 | 4550 | 0.46 | 1113.15 | G300E | 10900500 | 85.53 | G300E | 3106057.5 | 24.37
6726 | Story66 | B25 | 32 MPa RC Beam (42.5 cm x 25 cm) | Beam | 32MPa | Concrete Rectangular | 250 | 425 | 1062.5 | 6950 | 0.74 | 1806.57 | G300E | 6428118.18 | 50.44 | G300E | 4085535.39 | 32.06
6727 | Story66 | B26 | 32 MPa RC Beam (52.5 cm x 25 cm) | Beam | 32MPa | Concrete Rectangular | 250 | 525 | 1312.5 | 4550 | 0.6 | 1461.01 | G300E | 2436200 | 19.12 | G300E | 2412520.74 | 18.93
6728 | Story66 | B27 | 32 MPa RC Beam (52.5 cm x 25 cm) | Beam | 32MPa | Concrete Rectangular | 250 | 525 | 1312.5 | 6950 | 0.91 | 2231.65 | G300E | 5408047.73 | 42.43 | G300E | 4293005.29 | 33.68
6729 | Story66 | B28 | 32 MPa RC Beam (30 cm x 25 cm) | Beam | 32MPa | Concrete Rectangular | 250 | 300 | 750 | 4550 | 0.34 | 834.86 | G300E | 4977700 | 39.06 | G300E | 1511941.6 | 11.86
6730 | Story66 | B29 | 32 MPa RC Beam (42.5 cm x 25 cm) | Beam | 32MPa | Concrete Rectangular | 250 | 425 | 1062.5 | 6950 | 0.74 | 1806.57 | G300E | 6821109.09 | 53.52 | G300E | 4164499.79 | 32.68
6731 | Story66 | B3 | 32 MPa RC Beam (40 cm x 25 cm) | Beam | 32MPa | Concrete Rectangular | 250 | 400 | 1000 | 4550 | 0.46 | 1113.15 | G300E | 5622500 | 44.12 | G300E | 2305360.2 | 18.09
6732 | Story66 | B30 | 32 MPa RC Beam (60 cm x 40 cm) | Beam | 32MPa | Concrete Rectangular | 400 | 600 | 2400 | 4550 | 1.09 | 2671.56 | G300E | 2939625 | 23.07 | G300E | 4550003.9 | 35.7
6733 | Story66 | B31 | 32 MPa RC Beam (60 cm x 40 cm) | Beam | 32MPa | Concrete Rectangular | 400 | 600 | 2400 | 4550 | 1.09 | 2671.56 | G300E | 2939625 | 23.07 | G300E | 6151603.9 | 48.27
6734 | Story66 | B32 | 32 MPa RC Beam (42.5 cm x 25 cm) | Beam | 32MPa | Concrete Rectangular | 250 | 425 | 1062.5 | 6950 | 0.74 | 1806.57 | G300E | 9143040.91 | 71.74 | G300E | 4177172.72 | 32.78
6735 | Story66 | B33 | 32 MPa RC Beam (25 cm x 25 cm) | Beam | 32MPa | Concrete Rectangular | 250 | 250 | 625 | 4550 | 0.28 | 695.72 | G300E | 4900675 | 38.45 | G300E | 1163926.56 | 9.13
6736 | Story66 | B34 | 32 MPa RC Beam (37.5 cm x 25 cm) | Beam | 32MPa | Concrete Rectangular | 250 | 375 | 937.5 | 6950 | 0.65 | 1594.04 | G300E | 9191690.91 | 72.12 | G300E | 3765885.93 | 29.55
6737 | Story66 | B35 | 32 MPa RC Beam (60 cm x 40 cm) | Beam | 32MPa | Concrete Rectangular | 400 | 600 | 2400 | 4550 | 1.09 | 2671.56 | G300E | 3091075 | 24.25 | G300E | 6190929.55 | 48.58
6738 | Story66 | B36 | 32 MPa RC Beam (60 cm x 40 cm) | Beam | 32MPa | Concrete Rectangular | 400 | 600 | 2400 | 6950 | 1.67 | 4080.73 | G300E | 7733770.45 | 60.68 | G300E | 9594168.57 | 75.28
6739 | Story66 | B37 | 32 MPa RC Beam (60 cm x 40 cm) | Beam | 32MPa | Concrete Rectangular | 400 | 600 | 2400 | 4800 | 1.15 | 2818.35 | G300E | 16834240 | 132.09 | G300E | 7021895.04 | 55.1
6740 | Story66 | B38 | 32 MPa RC Beam (60 cm x 40 cm) | Beam | 32MPa | Concrete Rectangular | 400 | 600 | 2400 | 6950 | 1.67 | 4080.73 | G300E | 6231306.82 | 48.89 | G300E | 9174954.05 | 71.99
6741 | Story66 | B39 | 32 MPa RC Beam (60 cm x 40 cm) | Beam | 32MPa | Concrete Rectangular | 400 | 600 | 2400 | 4800 | 1.15 | 2818.35 | G300E | 16813760 | 131.93 | G300E | 6610508.16 | 51.87
6742 | Story66 | B4 | 32 MPa RC Beam (60 cm x 40 cm) | Beam | 32MPa | Concrete Rectangular | 400 | 600 | 2400 | 6950 | 1.67 | 4080.73 | G300E | 4945898 | 38.81 | G300E | 7067880.9 | 55.46
6743 | Story66 | B40 | 32 MPa RC Beam (60 cm x 40 cm) | Beam | 32MPa | Concrete Rectangular | 400 | 600 | 2400 | 6950 | 1.67 | 4080.73 | G300E | 7760622.73 | 60.89 | G300E | 9601750.39 | 75.34
6744 | Story66 | B41 | 32 MPa RC Beam (60 cm x 40 cm) | Beam | 32MPa | Concrete Rectangular | 400 | 600 | 2400 | 4550 | 1.09 | 2671.56 | G300E | 3090100 | 24.25 | G300E | 6190929.55 | 48.58
6745 | Story66 | B42 | 32 MPa RC Beam (37.5 cm x 25 cm) | Beam | 32MPa | Concrete Rectangular | 250 | 375 | 937.5 | 6950 | 0.65 | 1594.04 | G300E | 9191375 | 72.12 | G300E | 3765962.93 | 29.55
6746 | Story66 | B43 | 32 MPa RC Beam (25 cm x 25 cm) | Beam | 32MPa | Concrete Rectangular | 250 | 250 | 625 | 4550 | 0.28 | 695.72 | G300E | 4901650 | 38.46 | G300E | 1163959.06 | 9.13
6747 | Story66 | B44 | 32 MPa RC Beam (42.5 cm x 25 cm) | Beam | 32MPa | Concrete Rectangular | 250 | 425 | 1062.5 | 6950 | 0.74 | 1806.57 | G300E | 9144304.55 | 71.75 | G300E | 4177207.62 | 32.78
6748 | Story66 | B45 | 32 MPa RC Beam (60 cm x 40 cm) | Beam | 32MPa | Concrete Rectangular | 400 | 600 | 2400 | 4550 | 1.09 | 2671.56 | G300E | 2939625 | 23.07 | G300E | 6151603.9 | 48.27
6749 | Story66 | B46 | 32 MPa RC Beam (60 cm x 40 cm) | Beam | 32MPa | Concrete Rectangular | 400 | 600 | 2400 | 4550 | 1.09 | 2671.56 | G300E | 3919500 | 30.75 | G300E | 5605600 | 43.98
6750 | Story66 | B47 | 32 MPa RC Beam (45 cm x 25 cm) | Beam | 32MPa | Concrete Rectangular | 250 | 450 | 1125 | 6950 | 0.78 | 1912.84 | G300E | 9533188.64 | 74.8 | G300E | 4325543.69 | 33.94
6751 | Story66 | B48 | 32 MPa RC Beam (25 cm x 25 cm) | Beam | 32MPa | Concrete Rectangular | 250 | 250 | 625 | 4550 | 0.28 | 695.72 | G300E | 3867175 | 30.34 | G300E | 1015332.5 | 7.97
6752 | Story66 | B49 | 32 MPa RC Beam (35 cm x 25 cm) | Beam | 32MPa | Concrete Rectangular | 250 | 350 | 875 | 6950 | 0.61 | 1487.77 | G300E | 14265506.82 | 111.93 | G300E | 3799469.91 | 29.81
6753 | Story66 | B5 | 32 MPa RC Beam (40 cm x 25 cm) | Beam | 32MPa | Concrete Rectangular | 250 | 400 | 1000 | 4550 | 0.46 | 1113.15 | G300E | 5775555.88 | 45.32 | G300E | 2692767.08 | 21.13
6754 | Story66 | B50 | 32 MPa RC Beam (60 cm x 40 cm) | Beam | 32MPa | Concrete Rectangular | 400 | 600 | 2400 | 4550 | 1.09 | 2671.56 | G300E | 3919500 | 30.75 | G300E | 5725201.3 | 44.92
6755 | Story66 | B51 | 32 MPa RC Beam (60 cm x 40 cm) | Beam | 32MPa | Concrete Rectangular | 400 | 600 | 2400 | 7200 | 1.73 | 4227.52 | G300E | 21252208.7 | 166.75 | G300E | 9359748.31 | 73.44
6756 | Story66 | B55 | 32 MPa RC Beam (60 cm x 40 cm) | Beam | 32MPa | Concrete Rectangular | 400 | 600 | 2400 | 6950 | 1.67 | 4080.73 | G300E | 20521839.13 | 161.02 | G300E | 9037955.26 | 70.92
6757 | Story66 | B56 | 32 MPa RC Beam (60 cm x 40 cm) | Beam | 32MPa | Concrete Rectangular | 400 | 600 | 2400 | 4550 | 1.09 | 2671.56 | G300E | 3919500 | 30.75 | G300E | 5725201.3 | 44.92
6758 | Story66 | B57 | 32 MPa RC Beam (35 cm x 25 cm) | Beam | 32MPa | Concrete Rectangular | 250 | 350 | 875 | 6950 | 0.61 | 1487.77 | G300E | 14265190.91 | 111.93 | G300E | 3799499.76 | 29.81
6759 | Story66 | B58 | 32 MPa RC Beam (25 cm x 25 cm) | Beam | 32MPa | Concrete Rectangular | 250 | 250 | 625 | 4550 | 0.28 | 695.72 | G300E | 3867175 | 30.34 | G300E | 1015339 | 7.97
6760 | Story66 | B59 | 32 MPa RC Beam (45 cm x 25 cm) | Beam | 32MPa | Concrete Rectangular | 250 | 450 | 1125 | 6950 | 0.78 | 1912.84 | G300E | 9535084.09 | 74.82 | G300E | 4325572.12 | 33.94
6761 | Story66 | B6 | 32 MPa RC Beam (60 cm x 40 cm) | Beam | 32MPa | Concrete Rectangular | 400 | 600 | 2400 | 6950 | 1.67 | 4080.73 | G300E | 5291477.27 | 41.52 | G300E | 6687172.48 | 52.47
6762 | Story66 | B60 | 32 MPa RC Beam (60 cm x 40 cm) | Beam | 32MPa | Concrete Rectangular | 400 | 600 | 2400 | 4550 | 1.09 | 2671.56 | G300E | 3919500 | 30.75 | G300E | 5605600 | 43.98
6763 | Story66 | B61 | 32 MPa RC Beam (60 cm x 40 cm) | Beam | 32MPa | Concrete Rectangular | 400 | 600 | 2400 | 4550 | 1.09 | 2671.56 | G300E | 2939625 | 23.07 | G300E | 6151603.9 | 48.27
6764 | Story66 | B62 | 32 MPa RC Beam (45 cm x 25 cm) | Beam | 32MPa | Concrete Rectangular | 250 | 450 | 1125 | 6950 | 0.78 | 1912.84 | G300E | 9533188.64 | 74.8 | G300E | 4325557.9 | 33.94
6765 | Story66 | B63 | 32 MPa RC Beam (25 cm x 25 cm) | Beam | 32MPa | Concrete Rectangular | 250 | 250 | 625 | 4550 | 0.28 | 695.72 | G300E | 4901000 | 38.46 | G300E | 1163955 | 9.13
6766 | Story66 | B64 | 32 MPa RC Beam (35 cm x 25 cm) | Beam | 32MPa | Concrete Rectangular | 250 | 350 | 875 | 6950 | 0.61 | 1487.77 | G300E | 14264243.18 | 111.92 | G300E | 3799485.39 | 29.81
6767 | Story66 | B65 | 32 MPa RC Beam (60 cm x 40 cm) | Beam | 32MPa | Concrete Rectangular | 400 | 600 | 2400 | 4550 | 1.09 | 2671.56 | G300E | 3090425 | 24.25 | G300E | 6190929.55 | 48.58
6768 | Story66 | B66 | 32 MPa RC Beam (60 cm x 40 cm) | Beam | 32MPa | Concrete Rectangular | 400 | 600 | 2400 | 7200 | 1.73 | 4227.52 | G300E | 21260034.78 | 166.81 | G300E | 9363433.46 | 73.47
6769 | Story66 | B67 | 32 MPa RC Beam (60 cm x 40 cm) | Beam | 32MPa | Concrete Rectangular | 400 | 600 | 2400 | 4550 | 1.09 | 2671.56 | G300E | 15930763.33 | 125 | G300E | 6270597.06 | 49.2
6770 | Story66 | B69 | 32 MPa RC Beam (60 cm x 40 cm) | Beam | 32MPa | Concrete Rectangular | 400 | 600 | 2400 | 4550 | 1.09 | 2671.56 | G300E | 15938043.33 | 125.06 | G300E | 6271698.16 | 49.21
6771 | Story66 | B7 | 32 MPa RC Beam (27.5 cm x 25 cm) | Beam | 32MPa | Concrete Rectangular | 250 | 275 | 687.5 | 4550 | 0.31 | 765.29 | G300E | 9835150 | 77.17 | G300E | 1571418.96 | 12.33
6772 | Story66 | B70 | 32 MPa RC Beam (60 cm x 40 cm) | Beam | 32MPa | Concrete Rectangular | 400 | 600 | 2400 | 6950 | 1.67 | 4080.73 | G300E | 20523954.35 | 161.04 | G300E | 9038433.9 | 70.92
6773 | Story66 | B71 | 32 MPa RC Beam (60 cm x 40 cm) | Beam | 32MPa | Concrete Rectangular | 400 | 600 | 2400 | 4550 | 1.09 | 2671.56 | G300E | 3090425 | 24.25 | G300E | 6190929.55 | 48.58
6774 | Story66 | B72 | 32 MPa RC Beam (35 cm x 25 cm) | Beam | 32MPa | Concrete Rectangular | 250 | 350 | 875 | 6950 | 0.61 | 1487.77 | G300E | 14263295.45 | 111.92 | G300E | 3799484.29 | 29.81
6775 | Story66 | B73 | 32 MPa RC Beam (25 cm x 25 cm) | Beam | 32MPa | Concrete Rectangular | 250 | 250 | 625 | 4550 | 0.28 | 695.72 | G300E | 4901650 | 38.46 | G300E | 1163960.69 | 9.13
6776 | Story66 | B74 | 32 MPa RC Beam (45 cm x 25 cm) | Beam | 32MPa | Concrete Rectangular | 250 | 450 | 1125 | 6950 | 0.78 | 1912.84 | G300E | 9535084.09 | 74.82 | G300E | 4325567.85 | 33.94
6777 | Story66 | B75 | 32 MPa RC Beam (60 cm x 40 cm) | Beam | 32MPa | Concrete Rectangular | 400 | 600 | 2400 | 4550 | 1.09 | 2671.56 | G300E | 2939625 | 23.07 | G300E | 6151603.9 | 48.27
6778 | Story66 | B76 | 32 MPa RC Beam (60 cm x 40 cm) | Beam | 32MPa | Concrete Rectangular | 400 | 600 | 2400 | 4550 | 1.09 | 2671.56 | G300E | 2939625 | 23.07 | G300E | 4550003.9 | 35.7
6779 | Story66 | B77 | 32 MPa RC Beam (42.5 cm x 25 cm) | Beam | 32MPa | Concrete Rectangular | 250 | 425 | 1062.5 | 6950 | 0.74 | 1806.57 | G300E | 9144304.55 | 71.75 | G300E | 4177199.57 | 32.78
6780 | Story66 | B78 | 32 MPa RC Beam (30 cm x 25 cm) | Beam | 32MPa | Concrete Rectangular | 250 | 300 | 750 | 4550 | 0.34 | 834.86 | G300E | 4978025 | 39.06 | G300E | 1511943.55 | 11.86
6781 | Story66 | B79 | 32 MPa RC Beam (37.5 cm x 25 cm) | Beam | 32MPa | Concrete Rectangular | 250 | 375 | 937.5 | 6950 | 0.65 | 1594.04 | G300E | 9192006.82 | 72.12 | G300E | 3765917.92 | 29.55
6782 | Story66 | B8 | 32 MPa RC Beam (60 cm x 40 cm) | Beam | 32MPa | Concrete Rectangular | 400 | 600 | 2400 | 6950 | 1.67 | 4080.73 | G300E | 5524302.27 | 43.35 | G300E | 4245820.71 | 33.31
6783 | Story66 | B80 | 32 MPa RC Beam (52.5 cm x 25 cm) | Beam | 32MPa | Concrete Rectangular | 250 | 525 | 1312.5 | 4550 | 0.6 | 1461.01 | G300E | 2436200 | 19.12 | G300E | 2413820.74 | 18.94
6784 | Story66 | B81 | 32 MPa RC Beam (60 cm x 40 cm) | Beam | 32MPa | Concrete Rectangular | 400 | 600 | 2400 | 6950 | 1.67 | 4080.73 | G300E | 7757463.64 | 60.87 | G300E | 9601750.39 | 75.34
6785 | Story66 | B82 | 32 MPa RC Beam (40 cm x 25 cm) | Beam | 32MPa | Concrete Rectangular | 250 | 400 | 1000 | 4550 | 0.46 | 1113.15 | G300E | 10903750 | 85.55 | G300E | 3106598.3 | 24.38
6786 | Story66 | B83 | 32 MPa RC Beam (60 cm x 40 cm) | Beam | 32MPa | Concrete Rectangular | 400 | 600 | 2400 | 6950 | 1.67 | 4080.73 | G300E | 6230043.18 | 48.88 | G300E | 9358498.49 | 73.43
6787 | Story66 | B84 | 32 MPa RC Beam (40 cm x 25 cm) | Beam | 32MPa | Concrete Rectangular | 250 | 400 | 1000 | 4550 | 0.46 | 1113.15 | G300E | 10905700 | 85.57 | G300E | 3106721.8 | 24.38
6788 | Story66 | B85 | 32 MPa RC Beam (60 cm x 40 cm) | Beam | 32MPa | Concrete Rectangular | 400 | 600 | 2400 | 6950 | 1.67 | 4080.73 | G300E | 7758095.45 | 60.87 | G300E | 9601750.39 | 75.34
6789 | Story66 | B86 | 32 MPa RC Beam (52.5 cm x 25 cm) | Beam | 32MPa | Concrete Rectangular | 250 | 525 | 1312.5 | 4550 | 0.6 | 1461.01 | G300E | 2436200 | 19.12 | G300E | 2413820.74 | 18.94
6790 | Story66 | B87 | 32 MPa RC Beam (37.5 cm x 25 cm) | Beam | 32MPa | Concrete Rectangular | 250 | 375 | 937.5 | 6950 | 0.65 | 1594.04 | G300E | 9191375 | 72.12 | G300E | 3765935.69 | 29.55
6791 | Story66 | B88 | 32 MPa RC Beam (30 cm x 25 cm) | Beam | 32MPa | Concrete Rectangular | 250 | 300 | 750 | 4550 | 0.34 | 834.86 | G300E | 4978350 | 39.06 | G300E | 1511949.4 | 11.86
6792 | Story66 | B89 | 32 MPa RC Beam (42.5 cm x 25 cm) | Beam | 32MPa | Concrete Rectangular | 250 | 425 | 1062.5 | 6950 | 0.74 | 1806.57 | G300E | 9145568.18 | 71.76 | G300E | 4177227.76 | 32.78
6793 | Story66 | B9 | 32 MPa RC Beam (27.5 cm x 25 cm) | Beam | 32MPa | Concrete Rectangular | 250 | 275 | 687.5 | 4550 | 0.31 | 765.29 | G300E | 9871550 | 77.46 | G300E | 1571692.44 | 12.33
6794 | Story66 | B90 | 32 MPa RC Beam (60 cm x 40 cm) | Beam | 32MPa | Concrete Rectangular | 400 | 600 | 2400 | 4550 | 1.09 | 2671.56 | G300E | 2939625 | 23.07 | G300E | 4550003.9 | 35.7
6795 | Story66 | B91 | 32 MPa RC Beam (60 cm x 40 cm) | Beam | 32MPa | Concrete Rectangular | 400 | 600 | 2400 | 4550 | 1.09 | 2671.56 | G300E | 2939625 | 23.07 | G300E | 6151603.9 | 48.27
6796 | Story66 | B92 | 32 MPa RC Beam (42.5 cm x 25 cm) | Beam | 32MPa | Concrete Rectangular | 250 | 425 | 1062.5 | 6950 | 0.74 | 1806.57 | G300E | 6820793.18 | 53.52 | G300E | 4164499.79 | 32.68
6797 | Story66 | B93 | 32 MPa RC Beam (40 cm x 25 cm) | Beam | 32MPa | Concrete Rectangular | 250 | 400 | 1000 | 4550 | 0.46 | 1113.15 | G300E | 5626075 | 44.14 | G300E | 2304576.3 | 18.08
6798 | Story66 | B94 | 32 MPa RC Beam (52.5 cm x 25 cm) | Beam | 32MPa | Concrete Rectangular | 250 | 525 | 1312.5 | 6950 | 0.91 | 2231.65 | G300E | 5407415.91 | 42.43 | G300E | 4292998.65 | 33.68
6799 | Story66 | B95 | 32 MPa RC Beam (40 cm x 25 cm) | Beam | 32MPa | Concrete Rectangular | 250 | 400 | 1000 | 4550 | 0.46 | 1113.15 | G300E | 5578625 | 43.77 | G300E | 2760868.5 | 21.66
6800 | Story66 | B96 | 32 MPa RC Beam (42.5 cm x 25 cm) | Beam | 32MPa | Concrete Rectangular | 250 | 425 | 1062.5 | 6950 | 0.74 | 1806.57 | G300E | 6427802.27 | 50.43 | G300E | 4086465.66 | 32.06
6801 | Story66 | B97 | 32 MPa RC Beam (27.5 cm x 25 cm) | Beam | 32MPa | Concrete Rectangular | 250 | 275 | 687.5 | 4550 | 0.31 | 765.29 | G300E | 9880975 | 77.53 | G300E | 1571847.96 | 12.33
6802 | Story66 | B98 | 32 MPa RC Beam (40 cm x 25 cm) | Beam | 32MPa | Concrete Rectangular | 250 | 400 | 1000 | 6950 | 0.7 | 1700.31 | G300E | 5000525 | 39.24 | G300E | 3752163.47 | 29.44
6803 | Story66 | B99 | 32 MPa RC Beam (27.5 cm x 25 cm) | Beam | 32MPa | Concrete Rectangular | 250 | 275 | 687.5 | 4550 | 0.31 | 765.29 | G300E | 9880975 | 77.53 | G300E | 1571833.66 | 12.33
6804 | Story67 | B1 | 32 MPa RC Beam (60 cm x 40 cm) | Beam | 32MPa | Concrete Rectangular | 400 | 600 | 2400 | 4550 | 1.09 | 2671.56 | G300E | 3841110 | 30.14 | G300E | 2581975.76 | 20.26
6805 | Story67 | B10 | 32 MPa RC Beam (60 cm x 40 cm) | Beam | 32MPa | Concrete Rectangular | 400 | 600 | 2400 | 6950 | 1.67 | 4080.73 | G300E | 5122452.17 | 40.19 | G300E | 7547101.7 | 59.22
6806 | Story67 | B100 | 32 MPa RC Beam (42.5 cm x 25 cm) | Beam | 32MPa | Concrete Rectangular | 250 | 425 | 1062.5 | 6950 | 0.74 | 1806.57 | G300E | 6080302.27 | 47.71 | G300E | 4009617.93 | 31.46
6807 | Story67 | B101 | 32 MPa RC Beam (37.5 cm x 25 cm) | Beam | 32MPa | Concrete Rectangular | 250 | 375 | 937.5 | 4550 | 0.43 | 1043.58 | G300E | 6155175 | 48.3 | G300E | 2352026.62 | 18.45
6808 | Story67 | B102 | 32 MPa RC Beam (50 cm x 25 cm) | Beam | 32MPa | Concrete Rectangular | 250 | 500 | 1250 | 6950 | 0.87 | 2125.38 | G300E | 5426054.55 | 42.57 | G300E | 4466736.57 | 35.05
6809 | Story67 | B103 | 32 MPa RC Beam (40 cm x 25 cm) | Beam | 32MPa | Concrete Rectangular | 250 | 400 | 1000 | 4550 | 0.46 | 1113.15 | G300E | 6321900 | 49.6 | G300E | 2728437.4 | 21.41
6810 | Story67 | B104 | 32 MPa RC Beam (52.5 cm x 25 cm) | Beam | 32MPa | Concrete Rectangular | 250 | 525 | 1312.5 | 6950 | 0.91 | 2231.65 | G300E | 5142052.27 | 40.35 | G300E | 3977593.36 | 31.21
6811 | Story67 | B105 | 32 MPa RC Beam (60 cm x 40 cm) | Beam | 32MPa | Concrete Rectangular | 400 | 600 | 2400 | 4550 | 1.09 | 2671.56 | G300E | 3841110 | 30.14 | G300E | 2581975.76 | 20.26
6812 | Story67 | B106 | 32 MPa RC Beam (60 cm x 40 cm) | Beam | 32MPa | Concrete Rectangular | 400 | 600 | 2400 | 6950 | 1.67 | 4080.73 | G300E | 5168382.61 | 40.55 | G300E | 8003989.26 | 62.8
6813 | Story67 | B107 | 32 MPa RC Beam (60 cm x 40 cm) | Beam | 32MPa | Concrete Rectangular | 400 | 600 | 2400 | 6950 | 1.67 | 4080.73 | G300E | 5219134.09 | 40.95 | G300E | 7465572.48 | 58.58
6814 | Story67 | B108 | 32 MPa RC Beam (60 cm x 40 cm) | Beam | 32MPa | Concrete Rectangular | 400 | 600 | 2400 | 6950 | 1.67 | 4080.73 | G300E | 5122452.17 | 40.19 | G300E | 7547101.7 | 59.22
6815 | Story67 | B109 | 32 MPa RC Beam (60 cm x 40 cm) | Beam | 32MPa | Concrete Rectangular | 400 | 600 | 2400 | 6950 | 1.67 | 4080.73 | G300E | 5056440.91 | 39.67 | G300E | 6687172.48 | 52.47
6816 | Story67 | B11 | 32 MPa RC Beam (37.5 cm x 25 cm) | Beam | 32MPa | Concrete Rectangular | 250 | 375 | 937.5 | 4550 | 0.43 | 1043.58 | G300E | 6154200 | 48.29 | G300E | 2351977.88 | 18.45
6817 | Story67 | B110 | 32 MPa RC Beam (60 cm x 40 cm) | Beam | 32MPa | Concrete Rectangular | 400 | 600 | 2400 | 6950 | 1.67 | 4080.73 | G300E | 5122452.17 | 40.19 | G300E | 7547101.7 | 59.22
6818 | Story67 | B111 | 32 MPa RC Beam (60 cm x 40 cm) | Beam | 32MPa | Concrete Rectangular | 400 | 600 | 2400 | 6950 | 1.67 | 4080.73 | G300E | 5219134.09 | 40.95 | G300E | 7465572.48 | 58.58
6819 | Story67 | B112 | 32 MPa RC Beam (60 cm x 40 cm) | Beam | 32MPa | Concrete Rectangular | 400 | 600 | 2400 | 6950 | 1.67 | 4080.73 | G300E | 5168382.61 | 40.55 | G300E | 8003989.26 | 62.8
6820 | Story67 | B12 | 32 MPa RC Beam (60 cm x 40 cm) | Beam | 32MPa | Concrete Rectangular | 400 | 600 | 2400 | 6950 | 1.67 | 4080.73 | G300E | 5219134.09 | 40.95 | G300E | 7465572.48 | 58.58
6821 | Story67 | B13 | 32 MPa RC Beam (40 cm x 25 cm) | Beam | 32MPa | Concrete Rectangular | 250 | 400 | 1000 | 4550 | 0.46 | 1113.15 | G300E | 6321900 | 49.6 | G300E | 2728428.3 | 21.41
6822 | Story67 | B14 | 32 MPa RC Beam (60 cm x 40 cm) | Beam | 32MPa | Concrete Rectangular | 400 | 600 | 2400 | 6950 | 1.67 | 4080.73 | G300E | 5168382.61 | 40.55 | G300E | 8003989.26 | 62.8
6823 | Story67 | B15 | 32 MPa RC Beam (60 cm x 40 cm) | Beam | 32MPa | Concrete Rectangular | 400 | 600 | 2400 | 4550 | 1.09 | 2671.56 | G300E | 3841110 | 30.14 | G300E | 2581975.76 | 20.26
6824 | Story67 | B16 | 32 MPa RC Beam (60 cm x 40 cm) | Beam | 32MPa | Concrete Rectangular | 400 | 600 | 2400 | 4550 | 1.09 | 2671.56 | G300E | 2939625 | 23.07 | G300E | 4550003.9 | 35.7
6825 | Story67 | B17 | 32 MPa RC Beam (52.5 cm x 25 cm) | Beam | 32MPa | Concrete Rectangular | 250 | 525 | 1312.5 | 6950 | 0.91 | 2231.65 | G300E | 5141736.36 | 40.34 | G300E | 3977586.72 | 31.21
6826 | Story67 | B18 | 32 MPa RC Beam (30 cm x 25 cm) | Beam | 32MPa | Concrete Rectangular | 250 | 300 | 750 | 4550 | 0.34 | 834.86 | G300E | 4898725 | 38.44 | G300E | 2025307.7 | 15.89
6827 | Story67 | B19 | 32 MPa RC Beam (52.5 cm x 25 cm) | Beam | 32MPa | Concrete Rectangular | 250 | 525 | 1312.5 | 6950 | 0.91 | 2231.65 | G300E | 5166377.27 | 40.54 | G300E | 4696439.99 | 36.85
6828 | Story67 | B2 | 32 MPa RC Beam (60 cm x 40 cm) | Beam | 32MPa | Concrete Rectangular | 400 | 600 | 2400 | 6950 | 1.67 | 4080.73 | G300E | 5167778.26 | 40.55 | G300E | 8003989.26 | 62.8
6829 | Story67 | B20 | 32 MPa RC Beam (50 cm x 25 cm) | Beam | 32MPa | Concrete Rectangular | 250 | 500 | 1250 | 4550 | 0.57 | 1391.44 | G300E | 2543125 | 19.95 | G300E | 2318392.38 | 18.19
6830 | Story67 | B21 | 32 MPa RC Beam (45 cm x 25 cm) | Beam | 32MPa | Concrete Rectangular | 250 | 450 | 1125 | 6950 | 0.78 | 1912.84 | G300E | 5785875 | 45.4 | G300E | 4111873.53 | 32.26
6831 | Story67 | B22 | 32 MPa RC Beam (42.5 cm x 25 cm) | Beam | 32MPa | Concrete Rectangular | 250 | 425 | 1062.5 | 4550 | 0.48 | 1182.72 | G300E | 9472125 | 74.32 | G300E | 2689886.63 | 21.11
6832 | Story67 | B23 | 32 MPa RC Beam (50 cm x 25 cm) | Beam | 32MPa | Concrete Rectangular | 250 | 500 | 1250 | 6950 | 0.87 | 2125.38 | G300E | 4147254.55 | 32.54 | G300E | 4459274.8 | 34.99
6833 | Story67 | B24 | 32 MPa RC Beam (42.5 cm x 25 cm) | Beam | 32MPa | Concrete Rectangular | 250 | 425 | 1062.5 | 4550 | 0.48 | 1182.72 | G300E | 9496825 | 74.52 | G300E | 2716428.57 | 21.31
6834 | Story67 | B25 | 32 MPa RC Beam (42.5 cm x 25 cm) | Beam | 32MPa | Concrete Rectangular | 250 | 425 | 1062.5 | 6950 | 0.74 | 1806.57 | G300E | 6081565.91 | 47.72 | G300E | 4016883.84 | 31.52
6835 | Story67 | B26 | 32 MPa RC Beam (50 cm x 25 cm) | Beam | 32MPa | Concrete Rectangular | 250 | 500 | 1250 | 4550 | 0.57 | 1391.44 | G300E | 2540525 | 19.93 | G300E | 2320667.38 | 18.21
6836 | Story67 | B27 | 32 MPa RC Beam (50 cm x 25 cm) | Beam | 32MPa | Concrete Rectangular | 250 | 500 | 1250 | 6950 | 0.87 | 2125.38 | G300E | 5426370.45 | 42.58 | G300E | 4473386.45 | 35.1
6837 | Story67 | B28 | 32 MPa RC Beam (30 cm x 25 cm) | Beam | 32MPa | Concrete Rectangular | 250 | 300 | 750 | 4550 | 0.34 | 834.86 | G300E | 4898075 | 38.43 | G300E | 2025222.88 | 15.89
6838 | Story67 | B29 | 32 MPa RC Beam (52.5 cm x 25 cm) | Beam | 32MPa | Concrete Rectangular | 250 | 525 | 1312.5 | 6950 | 0.91 | 2231.65 | G300E | 5142052.27 | 40.35 | G300E | 3977599.99 | 31.21
6839 | Story67 | B3 | 32 MPa RC Beam (40 cm x 25 cm) | Beam | 32MPa | Concrete Rectangular | 250 | 400 | 1000 | 4550 | 0.46 | 1113.15 | G300E | 6317350 | 49.57 | G300E | 2729119.9 | 21.41
6840 | Story67 | B30 | 32 MPa RC Beam (60 cm x 40 cm) | Beam | 32MPa | Concrete Rectangular | 400 | 600 | 2400 | 4550 | 1.09 | 2671.56 | G300E | 2939625 | 23.07 | G300E | 4550003.9 | 35.7
6841 | Story67 | B31 | 32 MPa RC Beam (60 cm x 40 cm) | Beam | 32MPa | Concrete Rectangular | 400 | 600 | 2400 | 4550 | 1.09 | 2671.56 | G300E | 3601040.62 | 28.26 | G300E | 6083353.41 | 47.73
6842 | Story67 | B32 | 32 MPa RC Beam (42.5 cm x 25 cm) | Beam | 32MPa | Concrete Rectangular | 250 | 425 | 1062.5 | 6950 | 0.74 | 1806.57 | G300E | 9045425 | 70.97 | G300E | 4113151.53 | 32.27
6843 | Story67 | B33 | 32 MPa RC Beam (25 cm x 25 cm) | Beam | 32MPa | Concrete Rectangular | 250 | 250 | 625 | 4550 | 0.28 | 695.72 | G300E | 4609150 | 36.17 | G300E | 1265801.88 | 9.93
6844 | Story67 | B34 | 32 MPa RC Beam (35 cm x 25 cm) | Beam | 32MPa | Concrete Rectangular | 250 | 350 | 875 | 6950 | 0.61 | 1487.77 | G300E | 10968679.55 | 86.06 | G300E | 3602545.93 | 28.27
6845 | Story67 | B35 | 32 MPa RC Beam (60 cm x 40 cm) | Beam | 32MPa | Concrete Rectangular | 400 | 600 | 2400 | 4550 | 1.09 | 2671.56 | G300E | 3095300 | 24.29 | G300E | 6188979.55 | 48.56
6846 | Story67 | B36 | 32 MPa RC Beam (60 cm x 40 cm) | Beam | 32MPa | Concrete Rectangular | 400 | 600 | 2400 | 6950 | 1.67 | 4080.73 | G300E | 7766940.91 | 60.94 | G300E | 9586902.66 | 75.22
6847 | Story67 | B37 | 32 MPa RC Beam (60 cm x 40 cm) | Beam | 32MPa | Concrete Rectangular | 400 | 600 | 2400 | 4800 | 1.15 | 2818.35 | G300E | 16958720 | 133.06 | G300E | 7048485.12 | 55.31
6848 | Story67 | B38 | 32 MPa RC Beam (60 cm x 40 cm) | Beam | 32MPa | Concrete Rectangular | 400 | 600 | 2400 | 6950 | 1.67 | 4080.73 | G300E | 6230990.91 | 48.89 | G300E | 9184431.32 | 72.06
6849 | Story67 | B39 | 32 MPa RC Beam (60 cm x 40 cm) | Beam | 32MPa | Concrete Rectangular | 400 | 600 | 2400 | 4800 | 1.15 | 2818.35 | G300E | 16937920 | 132.9 | G300E | 6637763.84 | 52.08
6850 | Story67 | B4 | 32 MPa RC Beam (60 cm x 40 cm) | Beam | 32MPa | Concrete Rectangular | 400 | 600 | 2400 | 6950 | 1.67 | 4080.73 | G300E | 4990378 | 39.16 | G300E | 8515705.45 | 66.82
6851 | Story67 | B40 | 32 MPa RC Beam (60 cm x 40 cm) | Beam | 32MPa | Concrete Rectangular | 400 | 600 | 2400 | 6950 | 1.67 | 4080.73 | G300E | 7792845.45 | 61.15 | G300E | 9592273.11 | 75.26
6852 | Story67 | B41 | 32 MPa RC Beam (60 cm x 40 cm) | Beam | 32MPa | Concrete Rectangular | 400 | 600 | 2400 | 4550 | 1.09 | 2671.56 | G300E | 3094650 | 24.28 | G300E | 6188979.55 | 48.56
6853 | Story67 | B42 | 32 MPa RC Beam (35 cm x 25 cm) | Beam | 32MPa | Concrete Rectangular | 250 | 350 | 875 | 6950 | 0.61 | 1487.77 | G300E | 10968679.55 | 86.06 | G300E | 3603872.59 | 28.28
6854 | Story67 | B43 | 32 MPa RC Beam (25 cm x 25 cm) | Beam | 32MPa | Concrete Rectangular | 250 | 250 | 625 | 4550 | 0.28 | 695.72 | G300E | 4610775 | 36.18 | G300E | 1265834.38 | 9.93
6855 | Story67 | B44 | 32 MPa RC Beam (42.5 cm x 25 cm) | Beam | 32MPa | Concrete Rectangular | 250 | 425 | 1062.5 | 6950 | 0.74 | 1806.57 | G300E | 9047320.45 | 70.99 | G300E | 4113168.98 | 32.27
6856 | Story67 | B45 | 32 MPa RC Beam (60 cm x 40 cm) | Beam | 32MPa | Concrete Rectangular | 400 | 600 | 2400 | 4550 | 1.09 | 2671.56 | G300E | 3601040.62 | 28.26 | G300E | 6083353.41 | 47.73
6857 | Story67 | B46 | 32 MPa RC Beam (60 cm x 40 cm) | Beam | 32MPa | Concrete Rectangular | 400 | 600 | 2400 | 4550 | 1.09 | 2671.56 | G300E | 3135600 | 24.6 | G300E | 6151603.9 | 48.27
6858 | Story67 | B47 | 32 MPa RC Beam (47.5 cm x 25 cm) | Beam | 32MPa | Concrete Rectangular | 250 | 475 | 1187.5 | 6950 | 0.83 | 2019.11 | G300E | 9387554.55 | 73.66 | G300E | 3563744 | 27.96
6859 | Story67 | B48 | 32 MPa RC Beam (25 cm x 25 cm) | Beam | 32MPa | Concrete Rectangular | 250 | 250 | 625 | 4550 | 0.28 | 695.72 | G300E | 3840200 | 30.13 | G300E | 802718.31 | 6.3
6860 | Story67 | B49 | 32 MPa RC Beam (35 cm x 25 cm) | Beam | 32MPa | Concrete Rectangular | 250 | 350 | 875 | 6950 | 0.61 | 1487.77 | G300E | 14427252.27 | 113.2 | G300E | 3801727.71 | 29.83
6861 | Story67 | B5 | 32 MPa RC Beam (37.5 cm x 25 cm) | Beam | 32MPa | Concrete Rectangular | 250 | 375 | 937.5 | 4550 | 0.43 | 1043.58 | G300E | 6361167.65 | 49.91 | G300E | 2454900.98 | 19.26
6862 | Story67 | B50 | 32 MPa RC Beam (60 cm x 40 cm) | Beam | 32MPa | Concrete Rectangular | 400 | 600 | 2400 | 4550 | 1.09 | 2671.56 | G300E | 3919500 | 30.75 | G300E | 5717401.3 | 44.86
6863 | Story67 | B51 | 32 MPa RC Beam (60 cm x 40 cm) | Beam | 32MPa | Concrete Rectangular | 400 | 600 | 2400 | 7200 | 1.73 | 4227.52 | G300E | 21395269.57 | 167.88 | G300E | 9369714.99 | 73.52
6864 | Story67 | B55 | 32 MPa RC Beam (60 cm x 40 cm) | Beam | 32MPa | Concrete Rectangular | 400 | 600 | 2400 | 6950 | 1.67 | 4080.73 | G300E | 20661141.3 | 162.11 | G300E | 9047584.94 | 70.99
6865 | Story67 | B56 | 32 MPa RC Beam (60 cm x 40 cm) | Beam | 32MPa | Concrete Rectangular | 400 | 600 | 2400 | 4550 | 1.09 | 2671.56 | G300E | 3919500 | 30.75 | G300E | 5717401.3 | 44.86
6866 | Story67 | B57 | 32 MPa RC Beam (35 cm x 25 cm) | Beam | 32MPa | Concrete Rectangular | 250 | 350 | 875 | 6950 | 0.61 | 1487.77 | G300E | 14426620.45 | 113.2 | G300E | 3801759.78 | 29.83
6867 | Story67 | B58 | 32 MPa RC Beam (25 cm x 25 cm) | Beam | 32MPa | Concrete Rectangular | 250 | 250 | 625 | 4550 | 0.28 | 695.72 | G300E | 3840200 | 30.13 | G300E | 802725.62 | 6.3
6868 | Story67 | B59 | 32 MPa RC Beam (47.5 cm x 25 cm) | Beam | 32MPa | Concrete Rectangular | 250 | 475 | 1187.5 | 6950 | 0.83 | 2019.11 | G300E | 9388502.27 | 73.67 | G300E | 3563771.01 | 27.96
6869 | Story67 | B6 | 32 MPa RC Beam (60 cm x 40 cm) | Beam | 32MPa | Concrete Rectangular | 400 | 600 | 2400 | 6950 | 1.67 | 4080.73 | G300E | 5120941.3 | 40.18 | G300E | 7462492.4 | 58.55
6870 | Story67 | B60 | 32 MPa RC Beam (60 cm x 40 cm) | Beam | 32MPa | Concrete Rectangular | 400 | 600 | 2400 | 4550 | 1.09 | 2671.56 | G300E | 3135600 | 24.6 | G300E | 6151603.9 | 48.27
6871 | Story67 | B61 | 32 MPa RC Beam (60 cm x 40 cm) | Beam | 32MPa | Concrete Rectangular | 400 | 600 | 2400 | 4550 | 1.09 | 2671.56 | G300E | 3601040.62 | 28.26 | G300E | 6083353.41 | 47.73
6872 | Story67 | B62 | 32 MPa RC Beam (47.5 cm x 25 cm) | Beam | 32MPa | Concrete Rectangular | 250 | 475 | 1187.5 | 6950 | 0.83 | 2019.11 | G300E | 9387870.45 | 73.66 | G300E | 3563754.5 | 27.96
6873 | Story67 | B63 | 32 MPa RC Beam (25 cm x 25 cm) | Beam | 32MPa | Concrete Rectangular | 250 | 250 | 625 | 4550 | 0.28 | 695.72 | G300E | 4609150 | 36.17 | G300E | 1265827.88 | 9.93
6874 | Story67 | B64 | 32 MPa RC Beam (35 cm x 25 cm) | Beam | 32MPa | Concrete Rectangular | 250 | 350 | 875 | 6950 | 0.61 | 1487.77 | G300E | 14425988.64 | 113.19 | G300E | 3801755.36 | 29.83
6875 | Story67 | B65 | 32 MPa RC Beam (60 cm x 40 cm) | Beam | 32MPa | Concrete Rectangular | 400 | 600 | 2400 | 4550 | 1.09 | 2671.56 | G300E | 3094650 | 24.28 | G300E | 6188979.55 | 48.56
6876 | Story67 | B66 | 32 MPa RC Beam (60 cm x 40 cm) | Beam | 32MPa | Concrete Rectangular | 400 | 600 | 2400 | 7200 | 1.73 | 4227.52 | G300E | 21404973.91 | 167.95 | G300E | 9373413.29 | 73.55
6877 | Story67 | B67 | 32 MPa RC Beam (60 cm x 40 cm) | Beam | 32MPa | Concrete Rectangular | 400 | 600 | 2400 | 4550 | 1.09 | 2671.56 | G300E | 16047546.67 | 125.92 | G300E | 6297582.81 | 49.41
6878 | Story67 | B69 | 32 MPa RC Beam (60 cm x 40 cm) | Beam | 32MPa | Concrete Rectangular | 400 | 600 | 2400 | 4550 | 1.09 | 2671.56 | G300E | 16054826.67 | 125.97 | G300E | 6298740.33 | 49.42
6879 | Story67 | B7 | 32 MPa RC Beam (27.5 cm x 25 cm) | Beam | 32MPa | Concrete Rectangular | 250 | 275 | 687.5 | 4550 | 0.31 | 765.29 | G300E | 9833850 | 77.16 | G300E | 1884621.13 | 14.79
6880 | Story67 | B70 | 32 MPa RC Beam (60 cm x 40 cm) | Beam | 32MPa | Concrete Rectangular | 400 | 600 | 2400 | 6950 | 1.67 | 4080.73 | G300E | 20662350 | 162.12 | G300E | 9048070.83 | 70.99
6881 | Story67 | B71 | 32 MPa RC Beam (60 cm x 40 cm) | Beam | 32MPa | Concrete Rectangular | 400 | 600 | 2400 | 4550 | 1.09 | 2671.56 | G300E | 3094650 | 24.28 | G300E | 6188979.55 | 48.56
6882 | Story67 | B72 | 32 MPa RC Beam (35 cm x 25 cm) | Beam | 32MPa | Concrete Rectangular | 250 | 350 | 875 | 6950 | 0.61 | 1487.77 | G300E | 14426620.45 | 113.2 | G300E | 3801743.19 | 29.83
6883 | Story67 | B73 | 32 MPa RC Beam (25 cm x 25 cm) | Beam | 32MPa | Concrete Rectangular | 250 | 250 | 625 | 4550 | 0.28 | 695.72 | G300E | 4610125 | 36.17 | G300E | 1265831.94 | 9.93
6884 | Story67 | B74 | 32 MPa RC Beam (47.5 cm x 25 cm) | Beam | 32MPa | Concrete Rectangular | 250 | 475 | 1187.5 | 6950 | 0.83 | 2019.11 | G300E | 9388502.27 | 73.67 | G300E | 3563769.51 | 27.96
6885 | Story67 | B75 | 32 MPa RC Beam (60 cm x 40 cm) | Beam | 32MPa | Concrete Rectangular | 400 | 600 | 2400 | 4550 | 1.09 | 2671.56 | G300E | 3601040.62 | 28.26 | G300E | 6083353.41 | 47.73
6886 | Story67 | B76 | 32 MPa RC Beam (60 cm x 40 cm) | Beam | 32MPa | Concrete Rectangular | 400 | 600 | 2400 | 4550 | 1.09 | 2671.56 | G300E | 2939625 | 23.07 | G300E | 4550003.9 | 35.7
6887 | Story67 | B77 | 32 MPa RC Beam (42.5 cm x 25 cm) | Beam | 32MPa | Concrete Rectangular | 250 | 425 | 1062.5 | 6950 | 0.74 | 1806.57 | G300E | 9046688.64 | 70.98 | G300E | 4113162.27 | 32.27
6888 | Story67 | B78 | 32 MPa RC Beam (30 cm x 25 cm) | Beam | 32MPa | Concrete Rectangular | 250 | 300 | 750 | 4550 | 0.34 | 834.86 | G300E | 4897750 | 38.43 | G300E | 2025223.85 | 15.89
6889 | Story67 | B79 | 32 MPa RC Beam (35 cm x 25 cm) | Beam | 32MPa | Concrete Rectangular | 250 | 350 | 875 | 6950 | 0.61 | 1487.77 | G300E | 10968047.73 | 86.06 | G300E | 3603820.62 | 28.28
6890 | Story67 | B8 | 32 MPa RC Beam (60 cm x 40 cm) | Beam | 32MPa | Concrete Rectangular | 400 | 600 | 2400 | 6950 | 1.67 | 4080.73 | G300E | 5056756.82 | 39.68 | G300E | 6687172.48 | 52.47
6891 | Story67 | B80 | 32 MPa RC Beam (50 cm x 25 cm) | Beam | 32MPa | Concrete Rectangular | 250 | 500 | 1250 | 4550 | 0.57 | 1391.44 | G300E | 2540850 | 19.94 | G300E | 2320667.38 | 18.21
6892 | Story67 | B81 | 32 MPa RC Beam (60 cm x 40 cm) | Beam | 32MPa | Concrete Rectangular | 400 | 600 | 2400 | 6950 | 1.67 | 4080.73 | G300E | 7790318.18 | 61.13 | G300E | 9594484.48 | 75.28
6893 | Story67 | B82 | 32 MPa RC Beam (42.5 cm x 25 cm) | Beam | 32MPa | Concrete Rectangular | 250 | 425 | 1062.5 | 4550 | 0.48 | 1182.72 | G300E | 9498775 | 74.53 | G300E | 2716967.26 | 21.32
6894 | Story67 | B83 | 32 MPa RC Beam (60 cm x 40 cm) | Beam | 32MPa | Concrete Rectangular | 400 | 600 | 2400 | 6950 | 1.67 | 4080.73 | G300E | 6229411.36 | 48.88 | G300E | 9191065.41 | 72.12
6895 | Story67 | B84 | 32 MPa RC Beam (42.5 cm x 25 cm) | Beam | 32MPa | Concrete Rectangular | 250 | 425 | 1062.5 | 4550 | 0.48 | 1182.72 | G300E | 9502025 | 74.56 | G300E | 2717081.9 | 21.32
6896 | Story67 | B85 | 32 MPa RC Beam (60 cm x 40 cm) | Beam | 32MPa | Concrete Rectangular | 400 | 600 | 2400 | 6950 | 1.67 | 4080.73 | G300E | 7790950 | 61.13 | G300E | 9594484.48 | 75.28
6897 | Story67 | B86 | 32 MPa RC Beam (50 cm x 25 cm) | Beam | 32MPa | Concrete Rectangular | 250 | 500 | 1250 | 4550 | 0.57 | 1391.44 | G300E | 2540850 | 19.94 | G300E | 2320667.38 | 18.21
6898 | Story67 | B87 | 32 MPa RC Beam (35 cm x 25 cm) | Beam | 32MPa | Concrete Rectangular | 250 | 350 | 875 | 6950 | 0.61 | 1487.77 | G300E | 10968363.64 | 86.06 | G300E | 3603836.1 | 28.28
6899 | Story67 | B88 | 32 MPa RC Beam (30 cm x 25 cm) | Beam | 32MPa | Concrete Rectangular | 250 | 300 | 750 | 4550 | 0.34 | 834.86 | G300E | 4898075 | 38.43 | G300E | 2025224.82 | 15.89
6900 | Story67 | B89 | 32 MPa RC Beam (42.5 cm x 25 cm) | Beam | 32MPa | Concrete Rectangular | 250 | 425 | 1062.5 | 6950 | 0.74 | 1806.57 | G300E | 9047952.27 | 70.99 | G300E | 4113190.46 | 32.27
6901 | Story67 | B9 | 32 MPa RC Beam (27.5 cm x 25 cm) | Beam | 32MPa | Concrete Rectangular | 250 | 275 | 687.5 | 4550 | 0.31 | 765.29 | G300E | 9876425 | 77.49 | G300E | 1903823.11 | 14.94
6902 | Story67 | B90 | 32 MPa RC Beam (60 cm x 40 cm) | Beam | 32MPa | Concrete Rectangular | 400 | 600 | 2400 | 4550 | 1.09 | 2671.56 | G300E | 2939625 | 23.07 | G300E | 4550003.9 | 35.7
6903 | Story67 | B91 | 32 MPa RC Beam (60 cm x 40 cm) | Beam | 32MPa | Concrete Rectangular | 400 | 600 | 2400 | 4550 | 1.09 | 2671.56 | G300E | 3841110 | 30.14 | G300E | 2581975.76 | 20.26
6904 | Story67 | B92 | 32 MPa RC Beam (52.5 cm x 25 cm) | Beam | 32MPa | Concrete Rectangular | 250 | 525 | 1312.5 | 6950 | 0.91 | 2231.65 | G300E | 5142052.27 | 40.35 | G300E | 3977599.99 | 31.21
6905 | Story67 | B93 | 32 MPa RC Beam (40 cm x 25 cm) | Beam | 32MPa | Concrete Rectangular | 250 | 400 | 1000 | 4550 | 0.46 | 1113.15 | G300E | 6321900 | 49.6 | G300E | 2728437.4 | 21.41
6906 | Story67 | B94 | 32 MPa RC Beam (50 cm x 25 cm) | Beam | 32MPa | Concrete Rectangular | 250 | 500 | 1250 | 6950 | 0.87 | 2125.38 | G300E | 5426054.55 | 42.57 | G300E | 4473367.5 | 35.1
6907 | Story67 | B95 | 32 MPa RC Beam (37.5 cm x 25 cm) | Beam | 32MPa | Concrete Rectangular | 250 | 375 | 937.5 | 4550 | 0.43 | 1043.58 | G300E | 6155175 | 48.3 | G300E | 2352053.44 | 18.46
6908 | Story67 | B96 | 32 MPa RC Beam (42.5 cm x 25 cm) | Beam | 32MPa | Concrete Rectangular | 250 | 425 | 1062.5 | 6950 | 0.74 | 1806.57 | G300E | 6080302.27 | 47.71 | G300E | 4016883.84 | 31.52
6909 | Story67 | B97 | 32 MPa RC Beam (27.5 cm x 25 cm) | Beam | 32MPa | Concrete Rectangular | 250 | 275 | 687.5 | 4550 | 0.31 | 765.29 | G300E | 9886175 | 77.57 | G300E | 1903911.59 | 14.94
6910 | Story67 | B98 | 32 MPa RC Beam (50 cm x 25 cm) | Beam | 32MPa | Concrete Rectangular | 250 | 500 | 1250 | 6950 | 0.87 | 2125.38 | G300E | 4149465.91 | 32.56 | G300E | 4459274.8 | 34.99
6911 | Story67 | B99 | 32 MPa RC Beam (27.5 cm x 25 cm) | Beam | 32MPa | Concrete Rectangular | 250 | 275 | 687.5 | 4550 | 0.31 | 765.29 | G300E | 9886175 | 77.57 | G300E | 1911705.33 | 15
6912 | Story68 | B1 | 32 MPa RC Beam (60 cm x 40 cm) | Beam | 32MPa | Concrete Rectangular | 400 | 600 | 2400 | 4550 | 1.09 | 2671.56 | G300E | 2939625 | 23.07 | G300E | 4550003.9 | 35.7
6913 | Story68 | B10 | 32 MPa RC Beam (60 cm x 40 cm) | Beam | 32MPa | Concrete Rectangular | 400 | 600 | 2400 | 6950 | 1.67 | 4080.73 | G300E | 5338808.7 | 41.89 | G300E | 7597869.93 | 59.62
6914 | Story68 | B100 | 32 MPa RC Beam (47.5 cm x 25 cm) | Beam | 32MPa | Concrete Rectangular | 250 | 475 | 1187.5 | 6950 | 0.83 | 2019.11 | G300E | 5427002.27 | 42.58 | G300E | 4364674.32 | 34.25
6915 | Story68 | B101 | 32 MPa RC Beam (40 cm x 25 cm) | Beam | 32MPa | Concrete Rectangular | 250 | 400 | 1000 | 4550 | 0.46 | 1113.15 | G300E | 6446375 | 50.58 | G300E | 2721045.6 | 21.35
6916 | Story68 | B102 | 32 MPa RC Beam (60 cm x 25 cm) | Beam | 32MPa | Concrete Rectangular | 250 | 600 | 1500 | 6950 | 1.04 | 2550.46 | G300E | 4331429.55 | 33.99 | G300E | 4382931.57 | 34.39
6917 | Story68 | B103 | 32 MPa RC Beam (40 cm x 25 cm) | Beam | 32MPa | Concrete Rectangular | 250 | 400 | 1000 | 4550 | 0.46 | 1113.15 | G300E | 6265675 | 49.16 | G300E | 2712716.5 | 21.28
6918 | Story68 | B104 | 32 MPa RC Beam (40 cm x 25 cm) | Beam | 32MPa | Concrete Rectangular | 250 | 400 | 1000 | 6950 | 0.7 | 1700.31 | G300E | 7822225 | 61.38 | G300E | 3874829.71 | 30.4
6919 | Story68 | B105 | 32 MPa RC Beam (60 cm x 40 cm) | Beam | 32MPa | Concrete Rectangular | 400 | 600 | 2400 | 4550 | 1.09 | 2671.56 | G300E | 2939625 | 23.07 | G300E | 4550003.9 | 35.7
6920 | Story68 | B106 | 32 MPa RC Beam (60 cm x 40 cm) | Beam | 32MPa | Concrete Rectangular | 400 | 600 | 2400 | 6950 | 1.67 | 4080.73 | G300E | 5120886.36 | 40.18 | G300E | 7076372.48 | 55.52
6921 | Story68 | B107 | 32 MPa RC Beam (60 cm x 40 cm) | Beam | 32MPa | Concrete Rectangular | 400 | 600 | 2400 | 6950 | 1.67 | 4080.73 | G300E | 5466326.09 | 42.89 | G300E | 6717935.87 | 52.71
6922 | Story68 | B108 | 32 MPa RC Beam (60 cm x 40 cm) | Beam | 32MPa | Concrete Rectangular | 400 | 600 | 2400 | 6950 | 1.67 | 4080.73 | G300E | 5156597.83 | 40.46 | G300E | 7225591.67 | 56.69
6923 | Story68 | B109 | 32 MPa RC Beam (60 cm x 40 cm) | Beam | 32MPa | Concrete Rectangular | 400 | 600 | 2400 | 6950 | 1.67 | 4080.73 | G300E | 5443113.64 | 42.71 | G300E | 6687172.48 | 52.47
6924 | Story68 | B11 | 32 MPa RC Beam (40 cm x 25 cm) | Beam | 32MPa | Concrete Rectangular | 250 | 400 | 1000 | 4550 | 0.46 | 1113.15 | G300E | 6445075 | 50.57 | G300E | 2720967.6 | 21.35
6925 | Story68 | B110 | 32 MPa RC Beam (60 cm x 40 cm) | Beam | 32MPa | Concrete Rectangular | 400 | 600 | 2400 | 6950 | 1.67 | 4080.73 | G300E | 5338808.7 | 41.89 | G300E | 7597869.93 | 59.62
6926 | Story68 | B111 | 32 MPa RC Beam (60 cm x 40 cm) | Beam | 32MPa | Concrete Rectangular | 400 | 600 | 2400 | 6950 | 1.67 | 4080.73 | G300E | 5466326.09 | 42.89 | G300E | 6717935.87 | 52.71
6927 | Story68 | B112 | 32 MPa RC Beam (60 cm x 40 cm) | Beam | 32MPa | Concrete Rectangular | 400 | 600 | 2400 | 6950 | 1.67 | 4080.73 | G300E | 5120886.36 | 40.18 | G300E | 7076372.48 | 55.52
6928 | Story68 | B12 | 32 MPa RC Beam (60 cm x 40 cm) | Beam | 32MPa | Concrete Rectangular | 400 | 600 | 2400 | 6950 | 1.67 | 4080.73 | G300E | 5466326.09 | 42.89 | G300E | 6717935.87 | 52.71
6929 | Story68 | B13 | 32 MPa RC Beam (40 cm x 25 cm) | Beam | 32MPa | Concrete Rectangular | 250 | 400 | 1000 | 4550 | 0.46 | 1113.15 | G300E | 6265025 | 49.16 | G300E | 2712697 | 21.28
6930 | Story68 | B14 | 32 MPa RC Beam (60 cm x 40 cm) | Beam | 32MPa | Concrete Rectangular | 400 | 600 | 2400 | 6950 | 1.67 | 4080.73 | G300E | 5120886.36 | 40.18 | G300E | 7076372.48 | 55.52
6931 | Story68 | B15 | 32 MPa RC Beam (60 cm x 40 cm) | Beam | 32MPa | Concrete Rectangular | 400 | 600 | 2400 | 4550 | 1.09 | 2671.56 | G300E | 2939625 | 23.07 | G300E | 4550003.9 | 35.7
6932 | Story68 | B16 | 32 MPa RC Beam (60 cm x 40 cm) | Beam | 32MPa | Concrete Rectangular | 400 | 600 | 2400 | 4550 | 1.09 | 2671.56 | G300E | 3658200 | 28.7 | G300E | 5775467.88 | 45.32
6933 | Story68 | B17 | 32 MPa RC Beam (40 cm x 25 cm) | Beam | 32MPa | Concrete Rectangular | 250 | 400 | 1000 | 6950 | 0.7 | 1700.31 | G300E | 7821909.09 | 61.37 | G300E | 3874788.01 | 30.4
6934 | Story68 | B18 | 32 MPa RC Beam (35 cm x 25 cm) | Beam | 32MPa | Concrete Rectangular | 250 | 350 | 875 | 4550 | 0.4 | 974.01 | G300E | 3751475 | 29.44 | G300E | 1773708.3 | 13.92
6935 | Story68 | B19 | 32 MPa RC Beam (60 cm x 25 cm) | Beam | 32MPa | Concrete Rectangular | 250 | 600 | 1500 | 6950 | 1.04 | 2550.46 | G300E | 4324163.64 | 33.93 | G300E | 4384827.03 | 34.4
6936 | Story68 | B2 | 32 MPa RC Beam (60 cm x 40 cm) | Beam | 32MPa | Concrete Rectangular | 400 | 600 | 2400 | 6950 | 1.67 | 4080.73 | G300E | 5120886.36 | 40.18 | G300E | 7076372.48 | 55.52
6937 | Story68 | B20 | 32 MPa RC Beam (52.5 cm x 25 cm) | Beam | 32MPa | Concrete Rectangular | 250 | 525 | 1312.5 | 4550 | 0.6 | 1461.01 | G300E | 2568475 | 20.15 | G300E | 2356579.55 | 18.49
6938 | Story68 | B21 | 32 MPa RC Beam (47.5 cm x 25 cm) | Beam | 32MPa | Concrete Rectangular | 250 | 475 | 1187.5 | 6950 | 0.83 | 2019.11 | G300E | 5542625 | 43.49 | G300E | 4299222.29 | 33.73
6939 | Story68 | B22 | 32 MPa RC Beam (42.5 cm x 25 cm) | Beam | 32MPa | Concrete Rectangular | 250 | 425 | 1062.5 | 4550 | 0.48 | 1182.72 | G300E | 9457175 | 74.2 | G300E | 3170819.44 | 24.88
6940 | Story68 | B23 | 32 MPa RC Beam (50 cm x 25 cm) | Beam | 32MPa | Concrete Rectangular | 250 | 500 | 1250 | 6950 | 0.87 | 2125.38 | G300E | 4139356.82 | 32.48 | G300E | 4451692.98 | 34.93
6941 | Story68 | B24 | 32 MPa RC Beam (42.5 cm x 25 cm) | Beam | 32MPa | Concrete Rectangular | 250 | 425 | 1062.5 | 4550 | 0.48 | 1182.72 | G300E | 9481875 | 74.4 | G300E | 2723580.44 | 21.37
6942 | Story68 | B25 | 32 MPa RC Beam (47.5 cm x 25 cm) | Beam | 32MPa | Concrete Rectangular | 250 | 475 | 1187.5 | 6950 | 0.83 | 2019.11 | G300E | 5427318.18 | 42.58 | G300E | 4370360.68 | 34.29
6943 | Story68 | B26 | 32 MPa RC Beam (52.5 cm x 25 cm) | Beam | 32MPa | Concrete Rectangular | 250 | 525 | 1312.5 | 4550 | 0.6 | 1461.01 | G300E | 2567500 | 20.15 | G300E | 2359829.55 | 18.52
6944 | Story68 | B27 | 32 MPa RC Beam (60 cm x 25 cm) | Beam | 32MPa | Concrete Rectangular | 250 | 600 | 1500 | 6950 | 1.04 | 2550.46 | G300E | 4331745.45 | 33.99 | G300E | 4375349.75 | 34.33
6945 | Story68 | B28 | 32 MPa RC Beam (35 cm x 25 cm) | Beam | 32MPa | Concrete Rectangular | 250 | 350 | 875 | 4550 | 0.4 | 974.01 | G300E | 3750825 | 29.43 | G300E | 1773597.96 | 13.92
6946 | Story68 | B29 | 32 MPa RC Beam (40 cm x 25 cm) | Beam | 32MPa | Concrete Rectangular | 250 | 400 | 1000 | 6950 | 0.7 | 1700.31 | G300E | 7822225 | 61.38 | G300E | 3865979.2 | 30.33
6947 | Story68 | B3 | 32 MPa RC Beam (40 cm x 25 cm) | Beam | 32MPa | Concrete Rectangular | 250 | 400 | 1000 | 4550 | 0.46 | 1113.15 | G300E | 6261775 | 49.13 | G300E | 2713990.5 | 21.29
6948 | Story68 | B30 | 32 MPa RC Beam (60 cm x 40 cm) | Beam | 32MPa | Concrete Rectangular | 400 | 600 | 2400 | 4550 | 1.09 | 2671.56 | G300E | 3658200 | 28.7 | G300E | 5775467.88 | 45.32
6949 | Story68 | B31 | 32 MPa RC Beam (60 cm x 40 cm) | Beam | 32MPa | Concrete Rectangular | 400 | 600 | 2400 | 4550 | 1.09 | 2671.56 | G300E | 3429562.5 | 26.91 | G300E | 4490854.55 | 35.24
6950 | Story68 | B32 | 32 MPa RC Beam (47.5 cm x 25 cm) | Beam | 32MPa | Concrete Rectangular | 250 | 475 | 1187.5 | 6950 | 0.83 | 2019.11 | G300E | 9006884.09 | 70.67 | G300E | 3872607.21 | 30.39
6951 | Story68 | B33 | 32 MPa RC Beam (25 cm x 25 cm) | Beam | 32MPa | Concrete Rectangular | 250 | 250 | 625 | 4550 | 0.28 | 695.72 | G300E | 4450225 | 34.92 | G300E | 1270774.38 | 9.97
6952 | Story68 | B34 | 32 MPa RC Beam (37.5 cm x 25 cm) | Beam | 32MPa | Concrete Rectangular | 250 | 375 | 937.5 | 6950 | 0.65 | 1594.04 | G300E | 9375865.91 | 73.57 | G300E | 3768448.35 | 29.57
6953 | Story68 | B35 | 32 MPa RC Beam (60 cm x 40 cm) | Beam | 32MPa | Concrete Rectangular | 400 | 600 | 2400 | 4550 | 1.09 | 2671.56 | G300E | 3096600 | 24.3 | G300E | 6184104.55 | 48.52
6954 | Story68 | B36 | 32 MPa RC Beam (60 cm x 40 cm) | Beam | 32MPa | Concrete Rectangular | 400 | 600 | 2400 | 6950 | 1.67 | 4080.73 | G300E | 7814011.36 | 61.31 | G300E | 9576161.75 | 75.14
6955 | Story68 | B37 | 32 MPa RC Beam (60 cm x 40 cm) | Beam | 32MPa | Concrete Rectangular | 400 | 600 | 2400 | 4800 | 1.15 | 2818.35 | G300E | 17074880 | 133.98 | G300E | 7075643.52 | 55.52
6956 | Story68 | B38 | 32 MPa RC Beam (60 cm x 40 cm) | Beam | 32MPa | Concrete Rectangular | 400 | 600 | 2400 | 6950 | 1.67 | 4080.73 | G300E | 6611661.36 | 51.88 | G300E | 9186326.77 | 72.08
6957 | Story68 | B39 | 32 MPa RC Beam (60 cm x 40 cm) | Beam | 32MPa | Concrete Rectangular | 400 | 600 | 2400 | 4800 | 1.15 | 2818.35 | G300E | 17049600 | 133.78 | G300E | 6665972.48 | 52.3
6958 | Story68 | B4 | 32 MPa RC Beam (60 cm x 40 cm) | Beam | 32MPa | Concrete Rectangular | 400 | 600 | 2400 | 6950 | 1.67 | 4080.73 | G300E | 5432583.33 | 42.63 | G300E | 5304658.03 | 41.62
6959 | Story68 | B40 | 32 MPa RC Beam (60 cm x 40 cm) | Beam | 32MPa | Concrete Rectangular | 400 | 600 | 2400 | 6950 | 1.67 | 4080.73 | G300E | 7840231.82 | 61.52 | G300E | 9580268.57 | 75.17
6960 | Story68 | B41 | 32 MPa RC Beam (60 cm x 40 cm) | Beam | 32MPa | Concrete Rectangular | 400 | 600 | 2400 | 4550 | 1.09 | 2671.56 | G300E | 3095950 | 24.29 | G300E | 6184104.55 | 48.52
6961 | Story68 | B42 | 32 MPa RC Beam (37.5 cm x 25 cm) | Beam | 32MPa | Concrete Rectangular | 250 | 375 | 937.5 | 6950 | 0.65 | 1594.04 | G300E | 9377761.36 | 73.58 | G300E | 3769817.42 | 29.58
6962 | Story68 | B43 | 32 MPa RC Beam (25 cm x 25 cm) | Beam | 32MPa | Concrete Rectangular | 250 | 250 | 625 | 4550 | 0.28 | 695.72 | G300E | 4452825 | 34.94 | G300E | 1270797.94 | 9.97
6963 | Story68 | B44 | 32 MPa RC Beam (47.5 cm x 25 cm) | Beam | 32MPa | Concrete Rectangular | 250 | 475 | 1187.5 | 6950 | 0.83 | 2019.11 | G300E | 9007831.82 | 70.68 | G300E | 3872625.22 | 30.39
6964 | Story68 | B45 | 32 MPa RC Beam (60 cm x 40 cm) | Beam | 32MPa | Concrete Rectangular | 400 | 600 | 2400 | 4550 | 1.09 | 2671.56 | G300E | 3429562.5 | 26.91 | G300E | 4490854.55 | 35.24
6965 | Story68 | B46 | 32 MPa RC Beam (60 cm x 40 cm) | Beam | 32MPa | Concrete Rectangular | 400 | 600 | 2400 | 4550 | 1.09 | 2671.56 | G300E | 2743650 | 21.53 | G300E | 6151603.9 | 48.27
6966 | Story68 | B47 | 32 MPa RC Beam (45 cm x 25 cm) | Beam | 32MPa | Concrete Rectangular | 250 | 450 | 1125 | 6950 | 0.78 | 1912.84 | G300E | 9282356.82 | 72.83 | G300E | 2401719.4 | 18.84
6967 | Story68 | B48 | 32 MPa RC Beam (25 cm x 25 cm) | Beam | 32MPa | Concrete Rectangular | 250 | 250 | 625 | 4550 | 0.28 | 695.72 | G300E | 3907800 | 30.66 | G300E | 806374.56 | 6.33
6968 | Story68 | B49 | 32 MPa RC Beam (35 cm x 25 cm) | Beam | 32MPa | Concrete Rectangular | 250 | 350 | 875 | 6950 | 0.61 | 1487.77 | G300E | 14399768.18 | 112.99 | G300E | 3804354.81 | 29.85
6969 | Story68 | B5 | 32 MPa RC Beam (40 cm x 25 cm) | Beam | 32MPa | Concrete Rectangular | 250 | 400 | 1000 | 4550 | 0.46 | 1113.15 | G300E | 6888164.71 | 54.05 | G300E | 2728193.92 | 21.41
6970 | Story68 | B50 | 32 MPa RC Beam (60 cm x 40 cm) | Beam | 32MPa | Concrete Rectangular | 400 | 600 | 2400 | 4550 | 1.09 | 2671.56 | G300E | 3919500 | 30.75 | G300E | 5711551.3 | 44.81
6971 | Story68 | B51 | 32 MPa RC Beam (60 cm x 40 cm) | Beam | 32MPa | Concrete Rectangular | 400 | 600 | 2400 | 7200 | 1.73 | 4227.52 | G300E | 21548347.83 | 169.08 | G300E | 9380665.88 | 73.6
6972 | Story68 | B55 | 32 MPa RC Beam (60 cm x 40 cm) | Beam | 32MPa | Concrete Rectangular | 400 | 600 | 2400 | 6950 | 1.67 | 4080.73 | G300E | 20808602.17 | 163.27 | G300E | 9058142.9 | 71.07
6973 | Story68 | B56 | 32 MPa RC Beam (60 cm x 40 cm) | Beam | 32MPa | Concrete Rectangular | 400 | 600 | 2400 | 4550 | 1.09 | 2671.56 | G300E | 3919500 | 30.75 | G300E | 5711551.3 | 44.81
6974 | Story68 | B57 | 32 MPa RC Beam (35 cm x 25 cm) | Beam | 32MPa | Concrete Rectangular | 250 | 350 | 875 | 6950 | 0.61 | 1487.77 | G300E | 14399452.27 | 112.98 | G300E | 3804368.08 | 29.85
6975 | Story68 | B58 | 32 MPa RC Beam (25 cm x 25 cm) | Beam | 32MPa | Concrete Rectangular | 250 | 250 | 625 | 4550 | 0.28 | 695.72 | G300E | 3907800 | 30.66 | G300E | 806383.5 | 6.33
6976 | Story68 | B59 | 32 MPa RC Beam (45 cm x 25 cm) | Beam | 32MPa | Concrete Rectangular | 250 | 450 | 1125 | 6950 | 0.78 | 1912.84 | G300E | 9282988.64 | 72.84 | G300E | 2401750.67 | 18.85
6977 | Story68 | B6 | 32 MPa RC Beam (60 cm x 40 cm) | Beam | 32MPa | Concrete Rectangular | 400 | 600 | 2400 | 6950 | 1.67 | 4080.73 | G300E | 5202226.09 | 40.82 | G300E | 7140982.37 | 56.03
6978 | Story68 | B60 | 32 MPa RC Beam (60 cm x 40 cm) | Beam | 32MPa | Concrete Rectangular | 400 | 600 | 2400 | 4550 | 1.09 | 2671.56 | G300E | 2743650 | 21.53 | G300E | 6151603.9 | 48.27
6979 | Story68 | B61 | 32 MPa RC Beam (60 cm x 40 cm) | Beam | 32MPa | Concrete Rectangular | 400 | 600 | 2400 | 4550 | 1.09 | 2671.56 | G300E | 3601040.62 | 28.26 | G300E | 4490854.55 | 35.24
6980 | Story68 | B62 | 32 MPa RC Beam (45 cm x 25 cm) | Beam | 32MPa | Concrete Rectangular | 250 | 450 | 1125 | 6950 | 0.78 | 1912.84 | G300E | 9282672.73 | 72.84 | G300E | 2401733.61 | 18.84
6981 | Story68 | B63 | 32 MPa RC Beam (25 cm x 25 cm) | Beam | 32MPa | Concrete Rectangular | 250 | 250 | 625 | 4550 | 0.28 | 695.72 | G300E | 4452500 | 34.94 | G300E | 1270793.88 | 9.97
6982 | Story68 | B64 | 32 MPa RC Beam (35 cm x 25 cm) | Beam | 32MPa | Concrete Rectangular | 250 | 350 | 875 | 6950 | 0.61 | 1487.77 | G300E | 14399136.36 | 112.98 | G300E | 3804370.29 | 29.85
6983 | Story68 | B65 | 32 MPa RC Beam (60 cm x 40 cm) | Beam | 32MPa | Concrete Rectangular | 400 | 600 | 2400 | 4550 | 1.09 | 2671.56 | G300E | 3096275 | 24.29 | G300E | 6185079.55 | 48.53
6984 | Story68 | B66 | 32 MPa RC Beam (60 cm x 40 cm) | Beam | 32MPa | Concrete Rectangular | 400 | 600 | 2400 | 7200 | 1.73 | 4227.52 | G300E | 21557426.09 | 169.15 | G300E | 9384354.78 | 73.63
6985 | Story68 | B67 | 32 MPa RC Beam (60 cm x 40 cm) | Beam | 32MPa | Concrete Rectangular | 400 | 600 | 2400 | 4550 | 1.09 | 2671.56 | G300E | 16155230 | 126.76 | G300E | 6324416.89 | 49.62
6986 | Story68 | B69 | 32 MPa RC Beam (60 cm x 40 cm) | Beam | 32MPa | Concrete Rectangular | 400 | 600 | 2400 | 4550 | 1.09 | 2671.56 | G300E | 16160993.33 | 126.81 | G300E | 6325468.85 | 49.63
6987 | Story68 | B7 | 32 MPa RC Beam (27.5 cm x 25 cm) | Beam | 32MPa | Concrete Rectangular | 250 | 275 | 687.5 | 4550 | 0.31 | 765.29 | G300E | 10568025 | 82.92 | G300E | 1940779.75 | 15.23
6988 | Story68 | B70 | 32 MPa RC Beam (60 cm x 40 cm) | Beam | 32MPa | Concrete Rectangular | 400 | 600 | 2400 | 6950 | 1.67 | 4080.73 | G300E | 20810113.04 | 163.28 | G300E | 9059841.11 | 71.09
6989 | Story68 | B71 | 32 MPa RC Beam (60 cm x 40 cm) | Beam | 32MPa | Concrete Rectangular | 400 | 600 | 2400 | 4550 | 1.09 | 2671.56 | G300E | 3095950 | 24.29 | G300E | 6185079.55 | 48.53
6990 | Story68 | B72 | 32 MPa RC Beam (35 cm x 25 cm) | Beam | 32MPa | Concrete Rectangular | 250 | 350 | 875 | 6950 | 0.61 | 1487.77 | G300E | 14398820.45 | 112.98 | G300E | 3804348.18 | 29.85
6991 | Story68 | B73 | 32 MPa RC Beam (25 cm x 25 cm) | Beam | 32MPa | Concrete Rectangular | 250 | 250 | 625 | 4550 | 0.28 | 695.72 | G300E | 4452825 | 34.94 | G300E | 1270800.38 | 9.97
6992 | Story68 | B74 | 32 MPa RC Beam (45 cm x 25 cm) | Beam | 32MPa | Concrete Rectangular | 250 | 450 | 1125 | 6950 | 0.78 | 1912.84 | G300E | 9282988.64 | 72.84 | G300E | 2401739.3 | 18.84
6993 | Story68 | B75 | 32 MPa RC Beam (60 cm x 40 cm) | Beam | 32MPa | Concrete Rectangular | 400 | 600 | 2400 | 4550 | 1.09 | 2671.56 | G300E | 3601040.62 | 28.26 | G300E | 4490854.55 | 35.24
6994 | Story68 | B76 | 32 MPa RC Beam (60 cm x 40 cm) | Beam | 32MPa | Concrete Rectangular | 400 | 600 | 2400 | 4550 | 1.09 | 2671.56 | G300E | 3658200 | 28.7 | G300E | 5775467.88 | 45.32
6995 | Story68 | B77 | 32 MPa RC Beam (47.5 cm x 25 cm) | Beam | 32MPa | Concrete Rectangular | 250 | 475 | 1187.5 | 6950 | 0.83 | 2019.11 | G300E | 9007200 | 70.67 | G300E | 3872616.21 | 30.39
6996 | Story68 | B78 | 32 MPa RC Beam (35 cm x 25 cm) | Beam | 32MPa | Concrete Rectangular | 250 | 350 | 875 | 4550 | 0.4 | 974.01 | G300E | 3750500 | 29.43 | G300E | 1773597.96 | 13.92
6997 | Story68 | B79 | 32 MPa RC Beam (37.5 cm x 25 cm) | Beam | 32MPa | Concrete Rectangular | 250 | 375 | 937.5 | 6950 | 0.65 | 1594.04 | G300E | 9376181.82 | 73.57 | G300E | 3769772.4 | 29.58
6998 | Story68 | B8 | 32 MPa RC Beam (60 cm x 40 cm) | Beam | 32MPa | Concrete Rectangular | 400 | 600 | 2400 | 6950 | 1.67 | 4080.73 | G300E | 5443429.55 | 42.71 | G300E | 6687172.48 | 52.47
6999 | Story68 | B80 | 32 MPa RC Beam (52.5 cm x 25 cm) | Beam | 32MPa | Concrete Rectangular | 250 | 525 | 1312.5 | 4550 | 0.6 | 1461.01 | G300E | 2567500 | 20.15 | G300E | 2358854.55 | 18.51
7000 | Story68 | B81 | 32 MPa RC Beam (60 cm x 40 cm) | Beam | 32MPa | Concrete Rectangular | 400 | 600 | 2400 | 6950 | 1.67 | 4080.73 | G300E | 7836440.91 | 61.49 | G300E | 9580268.57 | 75.17
7001 | Story68 | B82 | 32 MPa RC Beam (42.5 cm x 25 cm) | Beam | 32MPa | Concrete Rectangular | 250 | 425 | 1062.5 | 4550 | 0.48 | 1182.72 | G300E | 9484800 | 74.42 | G300E | 2724114.98 | 21.37
7002 | Story68 | B83 | 32 MPa RC Beam (60 cm x 40 cm) | Beam | 32MPa | Concrete Rectangular | 400 | 600 | 2400 | 6950 | 1.67 | 4080.73 | G300E | 6610081.82 | 51.87 | G300E | 9016050.51 | 70.74
7003 | Story68 | B84 | 32 MPa RC Beam (42.5 cm x 25 cm) | Beam | 32MPa | Concrete Rectangular | 250 | 425 | 1062.5 | 4550 | 0.48 | 1182.72 | G300E | 9485775 | 74.43 | G300E | 2724232.39 | 21.38
7004 | Story68 | B85 | 32 MPa RC Beam (60 cm x 40 cm) | Beam | 32MPa | Concrete Rectangular | 400 | 600 | 2400 | 6950 | 1.67 | 4080.73 | G300E | 7838020.45 | 61.5 | G300E | 9580268.57 | 75.17
7005 | Story68 | B86 | 32 MPa RC Beam (52.5 cm x 25 cm) | Beam | 32MPa | Concrete Rectangular | 250 | 525 | 1312.5 | 4550 | 0.6 | 1461.01 | G300E | 2567500 | 20.15 | G300E | 2358854.55 | 18.51
7006 | Story68 | B87 | 32 MPa RC Beam (37.5 cm x 25 cm) | Beam | 32MPa | Concrete Rectangular | 250 | 375 | 937.5 | 6950 | 0.65 | 1594.04 | G300E | 9376181.82 | 73.57 | G300E | 3769788.99 | 29.58
7007 | Story68 | B88 | 32 MPa RC Beam (35 cm x 25 cm) | Beam | 32MPa | Concrete Rectangular | 250 | 350 | 875 | 4550 | 0.4 | 974.01 | G300E | 3750825 | 29.43 | G300E | 1773608.2 | 13.92
7008 | Story68 | B89 | 32 MPa RC Beam (47.5 cm x 25 cm) | Beam | 32MPa | Concrete Rectangular | 250 | 475 | 1187.5 | 6950 | 0.83 | 2019.11 | G300E | 9008463.64 | 70.68 | G300E | 3872650.73 | 30.39
7009 | Story68 | B9 | 32 MPa RC Beam (27.5 cm x 25 cm) | Beam | 32MPa | Concrete Rectangular | 250 | 275 | 687.5 | 4550 | 0.31 | 765.29 | G300E | 10596625 | 83.15 | G300E | 1941088.99 | 15.23
7010 | Story68 | B90 | 32 MPa RC Beam (60 cm x 40 cm) | Beam | 32MPa | Concrete Rectangular | 400 | 600 | 2400 | 4550 | 1.09 | 2671.56 | G300E | 3658200 | 28.7 | G300E | 5775467.88 | 45.32
7011 | Story68 | B91 | 32 MPa RC Beam (60 cm x 40 cm) | Beam | 32MPa | Concrete Rectangular | 400 | 600 | 2400 | 4550 | 1.09 | 2671.56 | G300E | 2939625 | 23.07 | G300E | 4550003.9 | 35.7
7012 | Story68 | B92 | 32 MPa RC Beam (40 cm x 25 cm) | Beam | 32MPa | Concrete Rectangular | 250 | 400 | 1000 | 6950 | 0.7 | 1700.31 | G300E | 7822225 | 61.38 | G300E | 3865980.46 | 30.33
7013 | Story68 | B93 | 32 MPa RC Beam (40 cm x 25 cm) | Beam | 32MPa | Concrete Rectangular | 250 | 400 | 1000 | 4550 | 0.46 | 1113.15 | G300E | 6265025 | 49.16 | G300E | 2712699.6 | 21.28
7014 | Story68 | B94 | 32 MPa RC Beam (60 cm x 25 cm) | Beam | 32MPa | Concrete Rectangular | 250 | 600 | 1500 | 6950 | 1.04 | 2550.46 | G300E | 4331429.55 | 33.99 | G300E | 4375349.75 | 34.33
7015 | Story68 | B95 | 32 MPa RC Beam (40 cm x 25 cm) | Beam | 32MPa | Concrete Rectangular | 250 | 400 | 1000 | 4550 | 0.46 | 1113.15 | G300E | 6446700 | 50.58 | G300E | 2721062.5 | 21.35
7016 | Story68 | B96 | 32 MPa RC Beam (47.5 cm x 25 cm) | Beam | 32MPa | Concrete Rectangular | 250 | 475 | 1187.5 | 6950 | 0.83 | 2019.11 | G300E | 5427002.27 | 42.58 | G300E | 4371308.41 | 34.3
7017 | Story68 | B97 | 32 MPa RC Beam (27.5 cm x 25 cm) | Beam | 32MPa | Concrete Rectangular | 250 | 275 | 687.5 | 4550 | 0.31 | 765.29 | G300E | 10604750 | 83.21 | G300E | 1941223.94 | 15.23
7018 | Story68 | B98 | 32 MPa RC Beam (50 cm x 25 cm) | Beam | 32MPa | Concrete Rectangular | 250 | 500 | 1250 | 6950 | 0.87 | 2125.38 | G300E | 4142200 | 32.5 | G300E | 4451692.98 | 34.93
7019 | Story68 | B99 | 32 MPa RC Beam (27.5 cm x 25 cm) | Beam | 32MPa | Concrete Rectangular | 250 | 275 | 687.5 | 4550 | 0.31 | 765.29 | G300E | 10604425 | 83.21 | G300E | 1941215.01 | 15.23
7020 | Story69 | B1 | 32 MPa RC Beam (60 cm x 40 cm) | Beam | 32MPa | Concrete Rectangular | 400 | 600 | 2400 | 4550 | 1.09 | 2671.56 | G300E | 2939625 | 23.07 | G300E | 4550003.9 | 35.7
7021 | Story69 | B10 | 32 MPa RC Beam (60 cm x 40 cm) | Beam | 32MPa | Concrete Rectangular | 400 | 600 | 2400 | 6950 | 1.67 | 4080.73 | G300E | 5125473.91 | 40.22 | G300E | 8173207.86 | 64.13
7022 | Story69 | B100 | 32 MPa RC Beam (47.5 cm x 25 cm) | Beam | 32MPa | Concrete Rectangular | 250 | 475 | 1187.5 | 6950 | 0.83 | 2019.11 | G300E | 5387197.73 | 42.27 | G300E | 4372572.04 | 34.31
7023 | Story69 | B101 | 32 MPa RC Beam (42.5 cm x 25 cm) | Beam | 32MPa | Concrete Rectangular | 250 | 425 | 1062.5 | 4550 | 0.48 | 1182.72 | G300E | 5972200 | 46.86 | G300E | 2832385.97 | 22.22
7024 | Story69 | B102 | 32 MPa RC Beam (60 cm x 25 cm) | Beam | 32MPa | Concrete Rectangular | 250 | 600 | 1500 | 6950 | 1.04 | 2550.46 | G300E | 4239815.91 | 33.27 | G300E | 4380088.39 | 34.37
7025 | Story69 | B103 | 32 MPa RC Beam (40 cm x 25 cm) | Beam | 32MPa | Concrete Rectangular | 250 | 400 | 1000 | 4550 | 0.46 | 1113.15 | G300E | 6181175 | 48.5 | G300E | 2713318.4 | 21.29
7026 | Story69 | B104 | 32 MPa RC Beam (40 cm x 25 cm) | Beam | 32MPa | Concrete Rectangular | 250 | 400 | 1000 | 6950 | 0.7 | 1700.31 | G300E | 7821909.09 | 61.37 | G300E | 3874528.96 | 30.4
7027 | Story69 | B105 | 32 MPa RC Beam (60 cm x 40 cm) | Beam | 32MPa | Concrete Rectangular | 400 | 600 | 2400 | 4550 | 1.09 | 2671.56 | G300E | 2939625 | 23.07 | G300E | 4550003.9 | 35.7
7028 | Story69 | B106 | 32 MPa RC Beam (60 cm x 40 cm) | Beam | 32MPa | Concrete Rectangular | 400 | 600 | 2400 | 6950 | 1.67 | 4080.73 | G300E | 5116779.55 | 40.15 | G300E | 7465572.48 | 58.58
7029 | Story69 | B107 | 32 MPa RC Beam (60 cm x 40 cm) | Beam | 32MPa | Concrete Rectangular | 400 | 600 | 2400 | 6950 | 1.67 | 4080.73 | G300E | 5331556.52 | 41.83 | G300E | 6887154.47 | 54.04
7030 | Story69 | B108 | 32 MPa RC Beam (60 cm x 40 cm) | Beam | 32MPa | Concrete Rectangular | 400 | 600 | 2400 | 6950 | 1.67 | 4080.73 | G300E | 4938730.43 | 38.75 | G300E | 8173207.86 | 64.13
7031 | Story69 | B109 | 32 MPa RC Beam (60 cm x 40 cm) | Beam | 32MPa | Concrete Rectangular | 400 | 600 | 2400 | 6950 | 1.67 | 4080.73 | G300E | 5443113.64 | 42.71 | G300E | 6687172.48 | 52.47
7032 | Story69 | B11 | 32 MPa RC Beam (42.5 cm x 25 cm) | Beam | 32MPa | Concrete Rectangular | 250 | 425 | 1062.5 | 4550 | 0.48 | 1182.72 | G300E | 5971225 | 46.85 | G300E | 2832308.62 | 22.22
7033 | Story69 | B110 | 32 MPa RC Beam (60 cm x 40 cm) | Beam | 32MPa | Concrete Rectangular | 400 | 600 | 2400 | 6950 | 1.67 | 4080.73 | G300E | 5125473.91 | 40.22 | G300E | 8173207.86 | 64.13
7034 | Story69 | B111 | 32 MPa RC Beam (60 cm x 40 cm) | Beam | 32MPa | Concrete Rectangular | 400 | 600 | 2400 | 6950 | 1.67 | 4080.73 | G300E | 5513767.39 | 43.26 | G300E | 6887154.47 | 54.04
7035 | Story69 | B112 | 32 MPa RC Beam (60 cm x 40 cm) | Beam | 32MPa | Concrete Rectangular | 400 | 600 | 2400 | 6950 | 1.67 | 4080.73 | G300E | 5116779.55 | 40.15 | G300E | 7465572.48 | 58.58
7036 | Story69 | B12 | 32 MPa RC Beam (60 cm x 40 cm) | Beam | 32MPa | Concrete Rectangular | 400 | 600 | 2400 | 6950 | 1.67 | 4080.73 | G300E | 5513767.39 | 43.26 | G300E | 6887154.47 | 54.04
7037 | Story69 | B13 | 32 MPa RC Beam (40 cm x 25 cm) | Beam | 32MPa | Concrete Rectangular | 250 | 400 | 1000 | 4550 | 0.46 | 1113.15 | G300E | 6180525 | 48.49 | G300E | 2713300.2 | 21.29
7038 | Story69 | B14 | 32 MPa RC Beam (60 cm x 40 cm) | Beam | 32MPa | Concrete Rectangular | 400 | 600 | 2400 | 6950 | 1.67 | 4080.73 | G300E | 5116779.55 | 40.15 | G300E | 7465572.48 | 58.58
7039 | Story69 | B15 | 32 MPa RC Beam (60 cm x 40 cm) | Beam | 32MPa | Concrete Rectangular | 400 | 600 | 2400 | 4550 | 1.09 | 2671.56 | G300E | 2939625 | 23.07 | G300E | 4550003.9 | 35.7
7040 | Story69 | B16 | 32 MPa RC Beam (60 cm x 40 cm) | Beam | 32MPa | Concrete Rectangular | 400 | 600 | 2400 | 4550 | 1.09 | 2671.56 | G300E | 4024020 | 31.57 | G300E | 3991868.49 | 31.32
7041 | Story69 | B17 | 32 MPa RC Beam (40 cm x 25 cm) | Beam | 32MPa | Concrete Rectangular | 250 | 400 | 1000 | 6950 | 0.7 | 1700.31 | G300E | 7821277.27 | 61.37 | G300E | 3874488.53 | 30.4
7042 | Story69 | B18 | 32 MPa RC Beam (35 cm x 25 cm) | Beam | 32MPa | Concrete Rectangular | 250 | 350 | 875 | 4550 | 0.4 | 974.01 | G300E | 3738800 | 29.34 | G300E | 1773046.28 | 13.91
7043 | Story69 | B19 | 32 MPa RC Beam (60 cm x 25 cm) | Beam | 32MPa | Concrete Rectangular | 250 | 600 | 1500 | 6950 | 1.04 | 2550.46 | G300E | 4232865.91 | 33.21 | G300E | 4381983.85 | 34.38
7044 | Story69 | B2 | 32 MPa RC Beam (60 cm x 40 cm) | Beam | 32MPa | Concrete Rectangular | 400 | 600 | 2400 | 6950 | 1.67 | 4080.73 | G300E | 5116779.55 | 40.15 | G300E | 7465572.48 | 58.58
7045 | Story69 | B20 | 32 MPa RC Beam (52.5 cm x 25 cm) | Beam | 32MPa | Concrete Rectangular | 250 | 525 | 1312.5 | 4550 | 0.6 | 1461.01 | G300E | 2590575 | 20.33 | G300E | 2913954.55 | 22.86
7046 | Story69 | B21 | 32 MPa RC Beam (47.5 cm x 25 cm) | Beam | 32MPa | Concrete Rectangular | 250 | 475 | 1187.5 | 6950 | 0.83 | 2019.11 | G300E | 5506427.08 | 43.21 | G300E | 4305882.71 | 33.79
7047 | Story69 | B22 | 32 MPa RC Beam (42.5 cm x 25 cm) | Beam | 32MPa | Concrete Rectangular | 250 | 425 | 1062.5 | 4550 | 0.48 | 1182.72 | G300E | 9469850 | 74.3 | G300E | 2690978.31 | 21.11
7048 | Story69 | B23 | 32 MPa RC Beam (50 cm x 25 cm) | Beam | 32MPa | Concrete Rectangular | 250 | 500 | 1250 | 6950 | 0.87 | 2125.38 | G300E | 4142515.91 | 32.5 | G300E | 4453588.43 | 34.94
7049 | Story69 | B24 | 32 MPa RC Beam (42.5 cm x 25 cm) | Beam | 32MPa | Concrete Rectangular | 250 | 425 | 1062.5 | 4550 | 0.48 | 1182.72 | G300E | 9495200 | 74.5 | G300E | 2717371.07 | 21.32
7050 | Story69 | B25 | 32 MPa RC Beam (47.5 cm x 25 cm) | Beam | 32MPa | Concrete Rectangular | 250 | 475 | 1187.5 | 6950 | 0.83 | 2019.11 | G300E | 5388461.36 | 42.28 | G300E | 4374467.5 | 34.32
7051 | Story69 | B26 | 32 MPa RC Beam (52.5 cm x 25 cm) | Beam | 32MPa | Concrete Rectangular | 250 | 525 | 1312.5 | 4550 | 0.6 | 1461.01 | G300E | 2589275 | 20.32 | G300E | 2357229.55 | 18.5
7052 | Story69 | B27 | 32 MPa RC Beam (60 cm x 25 cm) | Beam | 32MPa | Concrete Rectangular | 250 | 600 | 1500 | 6950 | 1.04 | 2550.46 | G300E | 4239815.91 | 33.27 | G300E | 4376297.48 | 34.34
7053 | Story69 | B28 | 32 MPa RC Beam (35 cm x 25 cm) | Beam | 32MPa | Concrete Rectangular | 250 | 350 | 875 | 4550 | 0.4 | 974.01 | G300E | 3737500 | 29.33 | G300E | 1772940.49 | 13.91
7054 | Story69 | B29 | 32 MPa RC Beam (40 cm x 25 cm) | Beam | 32MPa | Concrete Rectangular | 250 | 400 | 1000 | 6950 | 0.7 | 1700.31 | G300E | 7821909.09 | 61.37 | G300E | 3866943.35 | 30.34
7055 | Story69 | B3 | 32 MPa RC Beam (40 cm x 25 cm) | Beam | 32MPa | Concrete Rectangular | 250 | 400 | 1000 | 4550 | 0.46 | 1113.15 | G300E | 6179225 | 48.48 | G300E | 2714565.1 | 21.3
7056 | Story69 | B30 | 32 MPa RC Beam (60 cm x 40 cm) | Beam | 32MPa | Concrete Rectangular | 400 | 600 | 2400 | 4550 | 1.09 | 2671.56 | G300E | 4024020 | 31.57 | G300E | 3991868.49 | 31.32
7057 | Story69 | B31 | 32 MPa RC Beam (60 cm x 40 cm) | Beam | 32MPa | Concrete Rectangular | 400 | 600 | 2400 | 4550 | 1.09 | 2671.56 | G300E | 3429562.5 | 26.91 | G300E | 5541904.55 | 43.48
7058 | Story69 | B32 | 32 MPa RC Beam (45 cm x 25 cm) | Beam | 32MPa | Concrete Rectangular | 250 | 450 | 1125 | 6950 | 0.78 | 1912.84 | G300E | 9617536.36 | 75.46 | G300E | 3687278.43 | 28.93
7059 | Story69 | B33 | 32 MPa RC Beam (25 cm x 25 cm) | Beam | 32MPa | Concrete Rectangular | 250 | 250 | 625 | 4550 | 0.28 | 695.72 | G300E | 4514900 | 35.43 | G300E | 1267116.5 | 9.94
7060 | Story69 | B34 | 32 MPa RC Beam (37.5 cm x 25 cm) | Beam | 32MPa | Concrete Rectangular | 250 | 375 | 937.5 | 6950 | 0.65 | 1594.04 | G300E | 9379972.73 | 73.6 | G300E | 3762335.11 | 29.52
7061 | Story69 | B35 | 32 MPa RC Beam (60 cm x 40 cm) | Beam | 32MPa | Concrete Rectangular | 400 | 600 | 2400 | 4550 | 1.09 | 2671.56 | G300E | 3096275 | 24.29 | G300E | 6183129.55 | 48.52
7062 | Story69 | B36 | 32 MPa RC Beam (60 cm x 40 cm) | Beam | 32MPa | Concrete Rectangular | 400 | 600 | 2400 | 6950 | 1.67 | 4080.73 | G300E | 7790634.09 | 61.13 | G300E | 9563209.48 | 75.04
7063 | Story69 | B37 | 32 MPa RC Beam (60 cm x 40 cm) | Beam | 32MPa | Concrete Rectangular | 400 | 600 | 2400 | 4800 | 1.15 | 2818.35 | G300E | 17072640 | 133.96 | G300E | 7073930.88 | 55.5
7064 | Story69 | B38 | 32 MPa RC Beam (60 cm x 40 cm) | Beam | 32MPa | Concrete Rectangular | 400 | 600 | 2400 | 6950 | 1.67 | 4080.73 | G300E | 6618611.36 | 51.93 | G300E | 9182535.86 | 72.05
7065 | Story69 | B39 | 32 MPa RC Beam (60 cm x 40 cm) | Beam | 32MPa | Concrete Rectangular | 400 | 600 | 2400 | 4800 | 1.15 | 2818.35 | G300E | 17057920 | 133.84 | G300E | 6664998.4 | 52.3
7066 | Story69 | B4 | 32 MPa RC Beam (60 cm x 40 cm) | Beam | 32MPa | Concrete Rectangular | 400 | 600 | 2400 | 6950 | 1.67 | 4080.73 | G300E | 4882246.3 | 38.31 | G300E | 5376732.62 | 42.19
7067 | Story69 | B40 | 32 MPa RC Beam (60 cm x 40 cm) | Beam | 32MPa | Concrete Rectangular | 400 | 600 | 2400 | 6950 | 1.67 | 4080.73 | G300E | 7816538.64 | 61.33 | G300E | 9569843.57 | 75.09
7068 | Story69 | B41 | 32 MPa RC Beam (60 cm x 40 cm) | Beam | 32MPa | Concrete Rectangular | 400 | 600 | 2400 | 4550 | 1.09 | 2671.56 | G300E | 3095625 | 24.29 | G300E | 6183129.55 | 48.52
7069 | Story69 | B42 | 32 MPa RC Beam (37.5 cm x 25 cm) | Beam | 32MPa | Concrete Rectangular | 250 | 375 | 937.5 | 6950 | 0.65 | 1594.04 | G300E | 9379656.82 | 73.6 | G300E | 3762442.92 | 29.52
7070 | Story69 | B43 | 32 MPa RC Beam (25 cm x 25 cm) | Beam | 32MPa | Concrete Rectangular | 250 | 250 | 625 | 4550 | 0.28 | 695.72 | G300E | 4515875 | 35.43 | G300E | 1267140.88 | 9.94
7071 | Story69 | B44 | 32 MPa RC Beam (45 cm x 25 cm) | Beam | 32MPa | Concrete Rectangular | 250 | 450 | 1125 | 6950 | 0.78 | 1912.84 | G300E | 9618800 | 75.47 | G300E | 3687294.07 | 28.93
7072 | Story69 | B45 | 32 MPa RC Beam (60 cm x 40 cm) | Beam | 32MPa | Concrete Rectangular | 400 | 600 | 2400 | 4550 | 1.09 | 2671.56 | G300E | 3429562.5 | 26.91 | G300E | 5541904.55 | 43.48
7073 | Story69 | B46 | 32 MPa RC Beam (60 cm x 40 cm) | Beam | 32MPa | Concrete Rectangular | 400 | 600 | 2400 | 4550 | 1.09 | 2671.56 | G300E | 2743650 | 21.53 | G300E | 6151603.9 | 48.27
7074 | Story69 | B47 | 32 MPa RC Beam (45 cm x 25 cm) | Beam | 32MPa | Concrete Rectangular | 250 | 450 | 1125 | 6950 | 0.78 | 1912.84 | G300E | 9230863.64 | 72.43 | G300E | 2407982.93 | 18.89
7075 | Story69 | B48 | 32 MPa RC Beam (25 cm x 25 cm) | Beam | 32MPa | Concrete Rectangular | 250 | 250 | 625 | 4550 | 0.28 | 695.72 | G300E | 3775850 | 29.63 | G300E | 807727.38 | 6.34
7076 | Story69 | B49 | 32 MPa RC Beam (35 cm x 25 cm) | Beam | 32MPa | Concrete Rectangular | 250 | 350 | 875 | 6950 | 0.61 | 1487.77 | G300E | 14426304.55 | 113.19 | G300E | 3802199.84 | 29.83
7077 | Story69 | B5 | 32 MPa RC Beam (42.5 cm x 25 cm) | Beam | 32MPa | Concrete Rectangular | 250 | 425 | 1062.5 | 4550 | 0.48 | 1182.72 | G300E | 6293185.29 | 49.38 | G300E | 2839564 | 22.28
7078 | Story69 | B50 | 32 MPa RC Beam (60 cm x 40 cm) | Beam | 32MPa | Concrete Rectangular | 400 | 600 | 2400 | 4550 | 1.09 | 2671.56 | G300E | 3919500 | 30.75 | G300E | 5717401.3 | 44.86
7079 | Story69 | B51 | 32 MPa RC Beam (60 cm x 40 cm) | Beam | 32MPa | Concrete Rectangular | 400 | 600 | 2400 | 7200 | 1.73 | 4227.52 | G300E | 21537704.35 | 168.99 | G300E | 9380558.19 | 73.6
7080 | Story69 | B55 | 32 MPa RC Beam (60 cm x 40 cm) | Beam | 32MPa | Concrete Rectangular | 400 | 600 | 2400 | 6950 | 1.67 | 4080.73 | G300E | 20798630.43 | 163.19 | G300E | 9058051.64 | 71.07
7081 | Story69 | B56 | 32 MPa RC Beam (60 cm x 40 cm) | Beam | 32MPa | Concrete Rectangular | 400 | 600 | 2400 | 4550 | 1.09 | 2671.56 | G300E | 3919500 | 30.75 | G300E | 5717401.3 | 44.86
7082 | Story69 | B57 | 32 MPa RC Beam (35 cm x 25 cm) | Beam | 32MPa | Concrete Rectangular | 250 | 350 | 875 | 6950 | 0.61 | 1487.77 | G300E | 14425356.82 | 113.19 | G300E | 3802214.21 | 29.83
7083 | Story69 | B58 | 32 MPa RC Beam (25 cm x 25 cm) | Beam | 32MPa | Concrete Rectangular | 250 | 250 | 625 | 4550 | 0.28 | 695.72 | G300E | 3775850 | 29.63 | G300E | 807734.69 | 6.34
7084 | Story69 | B59 | 32 MPa RC Beam (45 cm x 25 cm) | Beam | 32MPa | Concrete Rectangular | 250 | 450 | 1125 | 6950 | 0.78 | 1912.84 | G300E | 9231495.45 | 72.43 | G300E | 2408014.2 | 18.89
7085 | Story69 | B6 | 32 MPa RC Beam (60 cm x 40 cm) | Beam | 32MPa | Concrete Rectangular | 400 | 600 | 2400 | 6950 | 1.67 | 4080.73 | G300E | 4937823.91 | 38.74 | G300E | 8173207.86 | 64.13
7086 | Story69 | B60 | 32 MPa RC Beam (60 cm x 40 cm) | Beam | 32MPa | Concrete Rectangular | 400 | 600 | 2400 | 4550 | 1.09 | 2671.56 | G300E | 2743650 | 21.53 | G300E | 6151603.9 | 48.27
7087 | Story69 | B61 | 32 MPa RC Beam (60 cm x 40 cm) | Beam | 32MPa | Concrete Rectangular | 400 | 600 | 2400 | 4550 | 1.09 | 2671.56 | G300E | 3429562.5 | 26.91 | G300E | 5541904.55 | 43.48
7088 | Story69 | B62 | 32 MPa RC Beam (45 cm x 25 cm) | Beam | 32MPa | Concrete Rectangular | 250 | 450 | 1125 | 6950 | 0.78 | 1912.84 | G300E | 9231179.55 | 72.43 | G300E | 2407997.14 | 18.89
7089 | Story69 | B63 | 32 MPa RC Beam (25 cm x 25 cm) | Beam | 32MPa | Concrete Rectangular | 250 | 250 | 625 | 4550 | 0.28 | 695.72 | G300E | 4514250 | 35.42 | G300E | 1267136.81 | 9.94
7090 | Story69 | B64 | 32 MPa RC Beam (35 cm x 25 cm) | Beam | 32MPa | Concrete Rectangular | 250 | 350 | 875 | 6950 | 0.61 | 1487.77 | G300E | 14425356.82 | 113.19 | G300E | 3802205.37 | 29.83
7091 | Story69 | B65 | 32 MPa RC Beam (60 cm x 40 cm) | Beam | 32MPa | Concrete Rectangular | 400 | 600 | 2400 | 4550 | 1.09 | 2671.56 | G300E | 3095950 | 24.29 | G300E | 6183129.55 | 48.52
7092 | Story69 | B66 | 32 MPa RC Beam (60 cm x 40 cm) | Beam | 32MPa | Concrete Rectangular | 400 | 600 | 2400 | 7200 | 1.73 | 4227.52 | G300E | 21546469.57 | 169.06 | G300E | 9384250.85 | 73.63
7093 | Story69 | B67 | 32 MPa RC Beam (60 cm x 40 cm) | Beam | 32MPa | Concrete Rectangular | 400 | 600 | 2400 | 4550 | 1.09 | 2671.56 | G300E | 16160690 | 126.8 | G300E | 6321959.89 | 49.6
7094 | Story69 | B69 | 32 MPa RC Beam (60 cm x 40 cm) | Beam | 32MPa | Concrete Rectangular | 400 | 600 | 2400 | 4550 | 1.09 | 2671.56 | G300E | 16168576.67 | 126.86 | G300E | 6323341.27 | 49.62
7095 | Story69 | B7 | 32 MPa RC Beam (27.5 cm x 25 cm) | Beam | 32MPa | Concrete Rectangular | 250 | 275 | 687.5 | 4550 | 0.31 | 765.29 | G300E | 10569000 | 82.93 | G300E | 1938162.85 | 15.21
7096 | Story69 | B70 | 32 MPa RC Beam (60 cm x 40 cm) | Beam | 32MPa | Concrete Rectangular | 400 | 600 | 2400 | 6950 | 1.67 | 4080.73 | G300E | 20800443.48 | 163.21 | G300E | 9058539.35 | 71.08
7097 | Story69 | B71 | 32 MPa RC Beam (60 cm x 40 cm) | Beam | 32MPa | Concrete Rectangular | 400 | 600 | 2400 | 4550 | 1.09 | 2671.56 | G300E | 3095625 | 24.29 | G300E | 6183129.55 | 48.52
7098 | Story69 | B72 | 32 MPa RC Beam (35 cm x 25 cm) | Beam | 32MPa | Concrete Rectangular | 250 | 350 | 875 | 6950 | 0.61 | 1487.77 | G300E | 14425040.91 | 113.18 | G300E | 3802195.42 | 29.83
7099 | Story69 | B73 | 32 MPa RC Beam (25 cm x 25 cm) | Beam | 32MPa | Concrete Rectangular | 250 | 250 | 625 | 4550 | 0.28 | 695.72 | G300E | 4515225 | 35.43 | G300E | 1267142.5 | 9.94
7100 | Story69 | B74 | 32 MPa RC Beam (45 cm x 25 cm) | Beam | 32MPa | Concrete Rectangular | 250 | 450 | 1125 | 6950 | 0.78 | 1912.84 | G300E | 9231495.45 | 72.43 | G300E | 2408005.67 | 18.89
7101 | Story69 | B75 | 32 MPa RC Beam (60 cm x 40 cm) | Beam | 32MPa | Concrete Rectangular | 400 | 600 | 2400 | 4550 | 1.09 | 2671.56 | G300E | 3429562.5 | 26.91 | G300E | 5541904.55 | 43.48
7102 | Story69 | B76 | 32 MPa RC Beam (60 cm x 40 cm) | Beam | 32MPa | Concrete Rectangular | 400 | 600 | 2400 | 4550 | 1.09 | 2671.56 | G300E | 4024020 | 31.57 | G300E | 3991868.49 | 31.32
7103 | Story69 | B77 | 32 MPa RC Beam (45 cm x 25 cm) | Beam | 32MPa | Concrete Rectangular | 250 | 450 | 1125 | 6950 | 0.78 | 1912.84 | G300E | 9618484.09 | 75.47 | G300E | 3687288.38 | 28.93
7104 | Story69 | B78 | 32 MPa RC Beam (35 cm x 25 cm) | Beam | 32MPa | Concrete Rectangular | 250 | 350 | 875 | 4550 | 0.4 | 974.01 | G300E | 3737500 | 29.33 | G300E | 1772940.49 | 13.91
7105 | Story69 | B79 | 32 MPa RC Beam (37.5 cm x 25 cm) | Beam | 32MPa | Concrete Rectangular | 250 | 375 | 937.5 | 6950 | 0.65 | 1594.04 | G300E | 9379340.91 | 73.59 | G300E | 3762399.09 | 29.52
7106 | Story69 | B8 | 32 MPa RC Beam (60 cm x 40 cm) | Beam | 32MPa | Concrete Rectangular | 400 | 600 | 2400 | 6950 | 1.67 | 4080.73 | G300E | 5443113.64 | 42.71 | G300E | 6687172.48 | 52.47
7107 | Story69 | B80 | 32 MPa RC Beam (52.5 cm x 25 cm) | Beam | 32MPa | Concrete Rectangular | 250 | 525 | 1312.5 | 4550 | 0.6 | 1461.01 | G300E | 2589600 | 20.32 | G300E | 2357229.55 | 18.5
7108 | Story69 | B81 | 32 MPa RC Beam (60 cm x 40 cm) | Beam | 32MPa | Concrete Rectangular | 400 | 600 | 2400 | 6950 | 1.67 | 4080.73 | G300E | 7814011.36 | 61.31 | G300E | 9569843.57 | 75.09
7109 | Story69 | B82 | 32 MPa RC Beam (42.5 cm x 25 cm) | Beam | 32MPa | Concrete Rectangular | 250 | 425 | 1062.5 | 4550 | 0.48 | 1182.72 | G300E | 9497800 | 74.52 | G300E | 2717947.05 | 21.33
7110 | Story69 | B83 | 32 MPa RC Beam (60 cm x 40 cm) | Beam | 32MPa | Concrete Rectangular | 400 | 600 | 2400 | 6950 | 1.67 | 4080.73 | G300E | 6617347.73 | 51.92 | G300E | 9189169.95 | 72.1
7111 | Story69 | B84 | 32 MPa RC Beam (42.5 cm x 25 cm) | Beam | 32MPa | Concrete Rectangular | 250 | 425 | 1062.5 | 4550 | 0.48 | 1182.72 | G300E | 9499100 | 74.53 | G300E | 2718029.92 | 21.33
7112 | Story69 | B85 | 32 MPa RC Beam (60 cm x 40 cm) | Beam | 32MPa | Concrete Rectangular | 400 | 600 | 2400 | 6950 | 1.67 | 4080.73 | G300E | 7815590.91 | 61.32 | G300E | 9569843.57 | 75.09
7113 | Story69 | B86 | 32 MPa RC Beam (52.5 cm x 25 cm) | Beam | 32MPa | Concrete Rectangular | 250 | 525 | 1312.5 | 4550 | 0.6 | 1461.01 | G300E | 2589600 | 20.32 | G300E | 2357229.55 | 18.5
7114 | Story69 | B87 | 32 MPa RC Beam (37.5 cm x 25 cm) | Beam | 32MPa | Concrete Rectangular | 250 | 375 | 937.5 | 6950 | 0.65 | 1594.04 | G300E | 9379340.91 | 73.59 | G300E | 3762415.67 | 29.52
7115 | Story69 | B88 | 32 MPa RC Beam (35 cm x 25 cm) | Beam | 32MPa | Concrete Rectangular | 250 | 350 | 875 | 4550 | 0.4 | 974.01 | G300E | 3737825 | 29.33 | G300E | 1772950.72 | 13.91
7116 | Story69 | B89 | 32 MPa RC Beam (45 cm x 25 cm) | Beam | 32MPa | Concrete Rectangular | 250 | 450 | 1125 | 6950 | 0.78 | 1912.84 | G300E | 9618800 | 75.47 | G300E | 3687319.66 | 28.93
7117 | Story69 | B9 | 32 MPa RC Beam (27.5 cm x 25 cm) | Beam | 32MPa | Concrete Rectangular | 250 | 275 | 687.5 | 4550 | 0.31 | 765.29 | G300E | 10596625 | 83.15 | G300E | 1938448.85 | 15.21
7118 | Story69 | B90 | 32 MPa RC Beam (60 cm x 40 cm) | Beam | 32MPa | Concrete Rectangular | 400 | 600 | 2400 | 4550 | 1.09 | 2671.56 | G300E | 4024020 | 31.57 | G300E | 3991868.49 | 31.32
7119 | Story69 | B91 | 32 MPa RC Beam (60 cm x 40 cm) | Beam | 32MPa | Concrete Rectangular | 400 | 600 | 2400 | 4550 | 1.09 | 2671.56 | G300E | 2939625 | 23.07 | G300E | 4550003.9 | 35.7
7120 | Story69 | B92 | 32 MPa RC Beam (40 cm x 25 cm) | Beam | 32MPa | Concrete Rectangular | 250 | 400 | 1000 | 6950 | 0.7 | 1700.31 | G300E | 7821909.09 | 61.37 | G300E | 3866945.88 | 30.34
7121 | Story69 | B93 | 32 MPa RC Beam (40 cm x 25 cm) | Beam | 32MPa | Concrete Rectangular | 250 | 400 | 1000 | 4550 | 0.46 | 1113.15 | G300E | 6180525 | 48.49 | G300E | 2713300.2 | 21.29
7122 | Story69 | B94 | 32 MPa RC Beam (60 cm x 25 cm) | Beam | 32MPa | Concrete Rectangular | 250 | 600 | 1500 | 6950 | 1.04 | 2550.46 | G300E | 4239815.91 | 33.27 | G300E | 4376297.48 | 34.34
7123 | Story69 | B95 | 32 MPa RC Beam (42.5 cm x 25 cm) | Beam | 32MPa | Concrete Rectangular | 250 | 425 | 1062.5 | 4550 | 0.48 | 1182.72 | G300E | 5972200 | 46.86 | G300E | 2832401.16 | 22.22
7124 | Story69 | B96 | 32 MPa RC Beam (47.5 cm x 25 cm) | Beam | 32MPa | Concrete Rectangular | 250 | 475 | 1187.5 | 6950 | 0.83 | 2019.11 | G300E | 5387513.64 | 42.27 | G300E | 4373203.86 | 34.31
7125 | Story69 | B97 | 32 MPa RC Beam (27.5 cm x 25 cm) | Beam | 32MPa | Concrete Rectangular | 250 | 275 | 687.5 | 4550 | 0.31 | 765.29 | G300E | 10604100 | 83.2 | G300E | 1938578.44 | 15.21
7126 | Story69 | B98 | 32 MPa RC Beam (50 cm x 25 cm) | Beam | 32MPa | Concrete Rectangular | 250 | 500 | 1250 | 6950 | 0.87 | 2125.38 | G300E | 4143147.73 | 32.51 | G300E | 4453588.43 | 34.94
7127 | Story69 | B99 | 32 MPa RC Beam (27.5 cm x 25 cm) | Beam | 32MPa | Concrete Rectangular | 250 | 275 | 687.5 | 4550 | 0.31 | 765.29 | G300E | 10604425 | 83.21 | G300E | 1938566.82 | 15.21
7128 | Story7 | B1 | 32 MPa RC Beam (32.5 cm x 25 cm) | Beam | 32MPa | Concrete Rectangular | 250 | 325 | 812.5 | 4325 | 0.35 | 859.71 | G300E | 1587851.67 | 12.46 | G300E | 1426314.79 | 11.19
7129 | Story7 | B10 | 32 MPa RC Beam (32.5 cm x 25 cm) | Beam | 32MPa | Concrete Rectangular | 250 | 325 | 812.5 | 6725 | 0.55 | 1336.77 | G300E | 2857540.22 | 22.42 | G300E | 2571378.53 | 20.18
7130 | Story7 | B100 | 32 MPa RC Beam (32.5 cm x 25 cm) | Beam | 32MPa | Concrete Rectangular | 250 | 325 | 812.5 | 6725 | 0.55 | 1336.77 | G300E | 3958273.86 | 31.06 | G300E | 1135638.06 | 8.91
7131 | Story7 | B101 | 32 MPa RC Beam (32.5 cm x 25 cm) | Beam | 32MPa | Concrete Rectangular | 250 | 325 | 812.5 | 4325 | 0.35 | 859.71 | G300E | 1869635.71 | 14.67 | G300E | 955679.65 | 7.5
7132 | Story7 | B102 | 32 MPa RC Beam (32.5 cm x 25 cm) | Beam | 32MPa | Concrete Rectangular | 250 | 325 | 812.5 | 6725 | 0.55 | 1336.77 | G300E | 4353826.14 | 34.16 | G300E | 1141103.12 | 8.95
7133 | Story7 | B103 | 32 MPa RC Beam (32.5 cm x 25 cm) | Beam | 32MPa | Concrete Rectangular | 250 | 325 | 812.5 | 4325 | 0.35 | 859.71 | G300E | 1632378.57 | 12.81 | G300E | 1463809.22 | 11.49
7134 | Story7 | B104 | 32 MPa RC Beam (32.5 cm x 25 cm) | Beam | 32MPa | Concrete Rectangular | 250 | 325 | 812.5 | 6725 | 0.55 | 1336.77 | G300E | 4091245.45 | 32.1 | G300E | 1597742.92 | 12.54
7135 | Story7 | B105 | 32 MPa RC Beam (32.5 cm x 25 cm) | Beam | 32MPa | Concrete Rectangular | 250 | 325 | 812.5 | 4325 | 0.35 | 859.71 | G300E | 1522976.67 | 11.95 | G300E | 1426314.79 | 11.19
7136 | Story7 | B106 | 32 MPa RC Beam (32.5 cm x 25 cm) | Beam | 32MPa | Concrete Rectangular | 250 | 325 | 812.5 | 6725 | 0.55 | 1336.77 | G300E | 2688245.65 | 21.09 | G300E | 2432795.65 | 19.09
7137 | Story7 | B107 | 32 MPa RC Beam (32.5 cm x 25 cm) | Beam | 32MPa | Concrete Rectangular | 250 | 325 | 812.5 | 6725 | 0.55 | 1336.77 | G300E | 3607656.82 | 28.31 | G300E | 2108928.97 | 16.55
7138 | Story7 | B108 | 32 MPa RC Beam (32.5 cm x 25 cm) | Beam | 32MPa | Concrete Rectangular | 250 | 325 | 812.5 | 6725 | 0.55 | 1336.77 | G300E | 3068061.96 | 24.07 | G300E | 2571378.53 | 20.18
7139 | Story7 | B109 | 32 MPa RC Beam (32.5 cm x 25 cm) | Beam | 32MPa | Concrete Rectangular | 250 | 325 | 812.5 | 6725 | 0.55 | 1336.77 | G300E | 3633334.09 | 28.51 | G300E | 1135638.06 | 8.91
7140 | Story7 | B11 | 32 MPa RC Beam (32.5 cm x 25 cm) | Beam | 32MPa | Concrete Rectangular | 250 | 325 | 812.5 | 4325 | 0.35 | 859.71 | G300E | 1869635.71 | 14.67 | G300E | 955675.63 | 7.5
7141 | Story7 | B110 | 32 MPa RC Beam (32.5 cm x 25 cm) | Beam | 32MPa | Concrete Rectangular | 250 | 325 | 812.5 | 6725 | 0.55 | 1336.77 | G300E | 2857247.83 | 22.42 | G300E | 2571378.53 | 20.18
7142 | Story7 | B111 | 32 MPa RC Beam (32.5 cm x 25 cm) | Beam | 32MPa | Concrete Rectangular | 250 | 325 | 812.5 | 6725 | 0.55 | 1336.77 | G300E | 3607656.82 | 28.31 | G300E | 2108928.97 | 16.55
7143 | Story7 | B112 | 32 MPa RC Beam (32.5 cm x 25 cm) | Beam | 32MPa | Concrete Rectangular | 250 | 325 | 812.5 | 6725 | 0.55 | 1336.77 | G300E | 2497314.13 | 19.59 | G300E | 2432795.65 | 19.09
7144 | Story7 | B12 | 32 MPa RC Beam (32.5 cm x 25 cm) | Beam | 32MPa | Concrete Rectangular | 250 | 325 | 812.5 | 6725 | 0.55 | 1336.77 | G300E | 3607656.82 | 28.31 | G300E | 2108928.97 | 16.55
7145 | Story7 | B13 | 32 MPa RC Beam (32.5 cm x 25 cm) | Beam | 32MPa | Concrete Rectangular | 250 | 325 | 812.5 | 4325 | 0.35 | 859.71 | G300E | 1632378.57 | 12.81 | G300E | 1463809.22 | 11.49
7146 | Story7 | B14 | 32 MPa RC Beam (32.5 cm x 25 cm) | Beam | 32MPa | Concrete Rectangular | 250 | 325 | 812.5 | 6725 | 0.55 | 1336.77 | G300E | 2497314.13 | 19.59 | G300E | 2432795.65 | 19.09
7147 | Story7 | B15 | 32 MPa RC Beam (32.5 cm x 25 cm) | Beam | 32MPa | Concrete Rectangular | 250 | 325 | 812.5 | 4325 | 0.35 | 859.71 | G300E | 1587851.67 | 12.46 | G300E | 1426314.79 | 11.19
7148 | Story7 | B16 | 32 MPa RC Beam (32.5 cm x 25 cm) | Beam | 32MPa | Concrete Rectangular | 250 | 325 | 812.5 | 4325 | 0.35 | 859.71 | G300E | 1199878.57 | 9.41 | G300E | 1924858.7 | 15.1
7149 | Story7 | B17 | 32 MPa RC Beam (32.5 cm x 25 cm) | Beam | 32MPa | Concrete Rectangular | 250 | 325 | 812.5 | 6725 | 0.55 | 1336.77 | G300E | 4091551.14 | 32.1 | G300E | 1597740.94 | 12.54
7150 | Story7 | B18 | 32 MPa RC Beam (32.5 cm x 25 cm) | Beam | 32MPa | Concrete Rectangular | 250 | 325 | 812.5 | 4325 | 0.35 | 859.71 | G300E | 1874578.57 | 14.71 | G300E | 175705.13 | 1.38
7151 | Story7 | B19 | 32 MPa RC Beam (32.5 cm x 25 cm) | Beam | 32MPa | Concrete Rectangular | 250 | 325 | 812.5 | 6725 | 0.55 | 1336.77 | G300E | 4346795.45 | 34.11 | G300E | 1141356.45 | 8.96
7152 | Story7 | B2 | 32 MPa RC Beam (32.5 cm x 25 cm) | Beam | 32MPa | Concrete Rectangular | 250 | 325 | 812.5 | 6725 | 0.55 | 1336.77 | G300E | 2688245.65 | 21.09 | G300E | 2432795.65 | 19.09
7153 | Story7 | B20 | 32 MPa RC Beam (32.5 cm x 25 cm) | Beam | 32MPa | Concrete Rectangular | 250 | 325 | 812.5 | 4325 | 0.35 | 859.71 | G300E | 1877667.86 | 14.73 | G300E | 913426.56 | 7.17
7154 | Story7 | B21 | 32 MPa RC Beam (32.5 cm x 25 cm) | Beam | 32MPa | Concrete Rectangular | 250 | 325 | 812.5 | 6725 | 0.55 | 1336.77 | G300E | 3972720.65 | 31.17 | G300E | 1379944.56 | 10.83
7155 | Story7 | B22 | 32 MPa RC Beam (32.5 cm x 25 cm) | Beam | 32MPa | Concrete Rectangular | 250 | 325 | 812.5 | 4325 | 0.35 | 859.71 | G300E | 1899601.79 | 14.9 | G300E | 547606.01 | 4.3
7156 | Story7 | B23 | 32 MPa RC Beam (32.5 cm x 25 cm) | Beam | 32MPa | Concrete Rectangular | 250 | 325 | 812.5 | 6725 | 0.55 | 1336.77 | G300E | 4272820.45 | 33.53 | G300E | 1135659.92 | 8.91
7157 | Story7 | B24 | 32 MPa RC Beam (32.5 cm x 25 cm) | Beam | 32MPa | Concrete Rectangular | 250 | 325 | 812.5 | 4325 | 0.35 | 859.71 | G300E | 1902073.21 | 14.92 | G300E | 548740.55 | 4.31
7158 | Story7 | B25 | 32 MPa RC Beam (32.5 cm x 25 cm) | Beam | 32MPa | Concrete Rectangular | 250 | 325 | 812.5 | 6725 | 0.55 | 1336.77 | G300E | 3958273.86 | 31.06 | G300E | 1135638.06 | 8.91
7159 | Story7 | B26 | 32 MPa RC Beam (32.5 cm x 25 cm) | Beam | 32MPa | Concrete Rectangular | 250 | 325 | 812.5 | 4325 | 0.35 | 859.71 | G300E | 1870871.43 | 14.68 | G300E | 913426.56 | 7.17
7160 | Story7 | B27 | 32 MPa RC Beam (32.5 cm x 25 cm) | Beam | 32MPa | Concrete Rectangular | 250 | 325 | 812.5 | 6725 | 0.55 | 1336.77 | G300E | 4353826.14 | 34.16 | G300E | 1141104.11 | 8.95
7161 | Story7 | B28 | 32 MPa RC Beam (32.5 cm x 25 cm) | Beam | 32MPa | Concrete Rectangular | 250 | 325 | 812.5 | 4325 | 0.35 | 859.71 | G300E | 1874578.57 | 14.71 | G300E | 175705.13 | 1.38
7162 | Story7 | B29 | 32 MPa RC Beam (32.5 cm x 25 cm) | Beam | 32MPa | Concrete Rectangular | 250 | 325 | 812.5 | 6725 | 0.55 | 1336.77 | G300E | 4091245.45 | 32.1 | G300E | 1597742.92 | 12.54
7163 | Story7 | B3 | 32 MPa RC Beam (32.5 cm x 25 cm) | Beam | 32MPa | Concrete Rectangular | 250 | 325 | 812.5 | 4325 | 0.35 | 859.71 | G300E | 1631142.86 | 12.8 | G300E | 1463809.22 | 11.49
7164 | Story7 | B30 | 32 MPa RC Beam (32.5 cm x 25 cm) | Beam | 32MPa | Concrete Rectangular | 250 | 325 | 812.5 | 4325 | 0.35 | 859.71 | G300E | 1199878.57 | 9.41 | G300E | 1924858.7 | 15.1
7165 | Story7 | B31 | 32 MPa RC Beam (32.5 cm x 25 cm) | Beam | 32MPa | Concrete Rectangular | 250 | 325 | 812.5 | 4325 | 0.35 | 859.71 | G300E | 1657340 | 13 | G300E | 946528.12 | 7.43
7166 | Story7 | B32 | 32 MPa RC Beam (32.5 cm x 25 cm) | Beam | 32MPa | Concrete Rectangular | 250 | 325 | 812.5 | 6725 | 0.55 | 1336.77 | G300E | 4663787.5 | 36.59 | G300E | 1178151.45 | 9.24
7167 | Story7 | B33 | 32 MPa RC Beam (32.5 cm x 25 cm) | Beam | 32MPa | Concrete Rectangular | 250 | 325 | 812.5 | 4325 | 0.35 | 859.71 | G300E | 1783753.57 | 14 | G300E | 175705.13 | 1.38
7168 | Story7 | B34 | 32 MPa RC Beam (32.5 cm x 25 cm) | Beam | 32MPa | Concrete Rectangular | 250 | 325 | 812.5 | 6725 | 0.55 | 1336.77 | G300E | 4346184.09 | 34.1 | G300E | 1140020.24 | 8.95
7169 | Story7 | B35 | 32 MPa RC Beam (32.5 cm x 25 cm) | Beam | 32MPa | Concrete Rectangular | 250 | 325 | 812.5 | 4325 | 0.35 | 859.71 | G300E | 1723821.43 | 13.53 | G300E | 913426.56 | 7.17
7170 | Story7 | B36 | 32 MPa RC Beam (32.5 cm x 25 cm) | Beam | 32MPa | Concrete Rectangular | 250 | 325 | 812.5 | 6725 | 0.55 | 1336.77 | G300E | 3644032.95 | 28.59 | G300E | 1144728.28 | 8.98
7171 | Story7 | B37 | 32 MPa RC Beam (32.5 cm x 25 cm) | Beam | 32MPa | Concrete Rectangular | 250 | 325 | 812.5 | 4800 | 0.39 | 954.13 | G300E | 2410285.71 | 18.91 | G300E | 1761031.54 | 13.82
7172 | Story7 | B38 | 32 MPa RC Beam (32.5 cm x 25 cm) | Beam | 32MPa | Concrete Rectangular | 250 | 325 | 812.5 | 6725 | 0.55 | 1336.77 | G300E | 3573114.77 | 28.04 | G300E | 2050976.13 | 16.09
7173 | Story7 | B39 | 32 MPa RC Beam (32.5 cm x 25 cm) | Beam | 32MPa | Concrete Rectangular | 250 | 325 | 812.5 | 4800 | 0.39 | 954.13 | G300E | 2432000 | 19.08 | G300E | 1673963.12 | 13.13
7174 | Story7 | B4 | 32 MPa RC Beam (32.5 cm x 25 cm) | Beam | 32MPa | Concrete Rectangular | 250 | 325 | 812.5 | 6725 | 0.55 | 1336.77 | G300E | 3541443.48 | 27.79 | G300E | 1668121.19 | 13.09
7175 | Story7 | B40 | 32 MPa RC Beam (32.5 cm x 25 cm) | Beam | 32MPa | Concrete Rectangular | 250 | 325 | 812.5 | 6725 | 0.55 | 1336.77 | G300E | 4351992.05 | 34.15 | G300E | 1141728.01 | 8.96
7176 | Story7 | B41 | 32 MPa RC Beam (32.5 cm x 25 cm) | Beam | 32MPa | Concrete Rectangular | 250 | 325 | 812.5 | 4325 | 0.35 | 859.71 | G300E | 1723821.43 | 13.53 | G300E | 913426.56 | 7.17
7177 | Story7 | B42 | 32 MPa RC Beam (32.5 cm x 25 cm) | Beam | 32MPa | Concrete Rectangular | 250 | 325 | 812.5 | 6725 | 0.55 | 1336.77 | G300E | 4346184.09 | 34.1 | G300E | 1140049.05 | 8.95
7178 | Story7 | B43 | 32 MPa RC Beam (32.5 cm x 25 cm) | Beam | 32MPa | Concrete Rectangular | 250 | 325 | 812.5 | 4325 | 0.35 | 859.71 | G300E | 1783753.57 | 14 | G300E | 175705.13 | 1.38
7179 | Story7 | B44 | 32 MPa RC Beam (32.5 cm x 25 cm) | Beam | 32MPa | Concrete Rectangular | 250 | 325 | 812.5 | 6725 | 0.55 | 1336.77 | G300E | 4663787.5 | 36.59 | G300E | 1178161.39 | 9.24
7180 | Story7 | B45 | 32 MPa RC Beam (32.5 cm x 25 cm) | Beam | 32MPa | Concrete Rectangular | 250 | 325 | 812.5 | 4325 | 0.35 | 859.71 | G300E | 1651285 | 12.96 | G300E | 946528.12 | 7.43
7181 | Story7 | B46 | 32 MPa RC Beam (32.5 cm x 25 cm) | Beam | 32MPa | Concrete Rectangular | 250 | 325 | 812.5 | 4325 | 0.35 | 859.71 | G300E | 1234478.57 | 9.69 | G300E | 1928565.85 | 15.13
7182 | Story7 | B47 | 32 MPa RC Beam (32.5 cm x 25 cm) | Beam | 32MPa | Concrete Rectangular | 250 | 325 | 812.5 | 6725 | 0.55 | 1336.77 | G300E | 4629245.45 | 36.32 | G300E | 1148623.66 | 9.01
7183 | Story7 | B48 | 32 MPa RC Beam (32.5 cm x 25 cm) | Beam | 32MPa | Concrete Rectangular | 250 | 325 | 812.5 | 4325 | 0.35 | 859.71 | G300E | 1789623.21 | 14.04 | G300E | 175705.13 | 1.38
7184 | Story7 | B49 | 32 MPa RC Beam (32.5 cm x 25 cm) | Beam | 32MPa | Concrete Rectangular | 250 | 325 | 812.5 | 6725 | 0.55 | 1336.77 | G300E | 4406097.73 | 34.57 | G300E | 1143686.13 | 8.97
7185 | Story7 | B5 | 32 MPa RC Beam (32.5 cm x 25 cm) | Beam | 32MPa | Concrete Rectangular | 250 | 325 | 812.5 | 4325 | 0.35 | 859.71 | G300E | 1836344.12 | 14.41 | G300E | 755681.11 | 5.93
7186 | Story7 | B50 | 32 MPa RC Beam (32.5 cm x 25 cm) | Beam | 32MPa | Concrete Rectangular | 250 | 325 | 812.5 | 4325 | 0.35 | 859.71 | G300E | 1721350 | 13.51 | G300E | 913426.56 | 7.17
7187 | Story7 | B51 | 32 MPa RC Beam (32.5 cm x 25 cm) | Beam | 32MPa | Concrete Rectangular | 250 | 325 | 812.5 | 7200 | 0.58 | 1431.19 | G300E | 5505808.7 | 43.2 | G300E | 1668151.8 | 13.09
7188 | Story7 | B55 | 32 MPa RC Beam (32.5 cm x 25 cm) | Beam | 32MPa | Concrete Rectangular | 250 | 325 | 812.5 | 6725 | 0.55 | 1336.77 | G300E | 5141993.48 | 40.35 | G300E | 1557752.32 | 12.22
7189 | Story7 | B56 | 32 MPa RC Beam (32.5 cm x 25 cm) | Beam | 32MPa | Concrete Rectangular | 250 | 325 | 812.5 | 4325 | 0.35 | 859.71 | G300E | 1721967.86 | 13.51 | G300E | 913426.56 | 7.17
7190 | Story7 | B57 | 32 MPa RC Beam (32.5 cm x 25 cm) | Beam | 32MPa | Concrete Rectangular | 250 | 325 | 812.5 | 6725 | 0.55 | 1336.77 | G300E | 4406403.41 | 34.57 | G300E | 1143689.11 | 8.97
7191 | Story7 | B58 | 32 MPa RC Beam (32.5 cm x 25 cm) | Beam | 32MPa | Concrete Rectangular | 250 | 325 | 812.5 | 4325 | 0.35 | 859.71 | G300E | 1789623.21 | 14.04 | G300E | 175705.13 | 1.38
7192 | Story7 | B59 | 32 MPa RC Beam (32.5 cm x 25 cm) | Beam | 32MPa | Concrete Rectangular | 250 | 325 | 812.5 | 6725 | 0.55 | 1336.77 | G300E | 4629245.45 | 36.32 | G300E | 1148627.63 | 9.01
7193 | Story7 | B6 | 32 MPa RC Beam (32.5 cm x 25 cm) | Beam | 32MPa | Concrete Rectangular | 250 | 325 | 812.5 | 6725 | 0.55 | 1336.77 | G300E | 2998180.43 | 23.52 | G300E | 2571378.53 | 20.18
7194 | Story7 | B60 | 32 MPa RC Beam (32.5 cm x 25 cm) | Beam | 32MPa | Concrete Rectangular | 250 | 325 | 812.5 | 4325 | 0.35 | 859.71 | G300E | 1234478.57 | 9.69 | G300E | 1928565.85 | 15.13
7195 | Story7 | B61 | 32 MPa RC Beam (32.5 cm x 25 cm) | Beam | 32MPa | Concrete Rectangular | 250 | 325 | 812.5 | 4325 | 0.35 | 859.71 | G300E | 1697418.33 | 13.32 | G300E | 946528.12 | 7.43
7196 | Story7 | B62 | 32 MPa RC Beam (32.5 cm x 25 cm) | Beam | 32MPa | Concrete Rectangular | 250 | 325 | 812.5 | 6725 | 0.55 | 1336.77 | G300E | 4629245.45 | 36.32 | G300E | 1148624.65 | 9.01
7197 | Story7 | B63 | 32 MPa RC Beam (32.5 cm x 25 cm) | Beam | 32MPa | Concrete Rectangular | 250 | 325 | 812.5 | 4325 | 0.35 | 859.71 | G300E | 1783753.57 | 14 | G300E | 175705.13 | 1.38
7198 | Story7 | B64 | 32 MPa RC Beam (32.5 cm x 25 cm) | Beam | 32MPa | Concrete Rectangular | 250 | 325 | 812.5 | 6725 | 0.55 | 1336.77 | G300E | 4406097.73 | 34.57 | G300E | 1143687.12 | 8.97
7199 | Story7 | B65 | 32 MPa RC Beam (32.5 cm x 25 cm) | Beam | 32MPa | Concrete Rectangular | 250 | 325 | 812.5 | 4325 | 0.35 | 859.71 | G300E | 1723512.5 | 13.52 | G300E | 913426.56 | 7.17
7200 | Story7 | B66 | 32 MPa RC Beam (32.5 cm x 25 cm) | Beam | 32MPa | Concrete Rectangular | 250 | 325 | 812.5 | 7200 | 0.58 | 1431.19 | G300E | 5509252.17 | 43.23 | G300E | 1667919.83 | 13.09
7201 | Story7 | B67 | 32 MPa RC Beam (32.5 cm x 25 cm) | Beam | 32MPa | Concrete Rectangular | 250 | 325 | 812.5 | 4325 | 0.35 | 859.71 | G300E | 2197100 | 17.24 | G300E | 1535642.43 | 12.05
7202 | Story7 | B69 | 32 MPa RC Beam (32.5 cm x 25 cm) | Beam | 32MPa | Concrete Rectangular | 250 | 325 | 812.5 | 4325 | 0.35 | 859.71 | G300E | 2197100 | 17.24 | G300E | 1535642.43 | 12.05
7203 | Story7 | B7 | 32 MPa RC Beam (32.5 cm x 25 cm) | Beam | 32MPa | Concrete Rectangular | 250 | 325 | 812.5 | 4325 | 0.35 | 859.71 | G300E | 1707448.21 | 13.4 | G300E | 1984907.7 | 15.57
7204 | Story7 | B70 | 32 MPa RC Beam (32.5 cm x 25 cm) | Beam | 32MPa | Concrete Rectangular | 250 | 325 | 812.5 | 6725 | 0.55 | 1336.77 | G300E | 5145794.57 | 40.38 | G300E | 1557885.36 | 12.22
7205 | Story7 | B71 | 32 MPa RC Beam (32.5 cm x 25 cm) | Beam | 32MPa | Concrete Rectangular | 250 | 325 | 812.5 | 4325 | 0.35 | 859.71 | G300E | 1723821.43 | 13.53 | G300E | 913426.56 | 7.17
7206 | Story7 | B72 | 32 MPa RC Beam (32.5 cm x 25 cm) | Beam | 32MPa | Concrete Rectangular | 250 | 325 | 812.5 | 6725 | 0.55 | 1336.77 | G300E | 4406403.41 | 34.57 | G300E | 1143686.13 | 8.97
7207 | Story7 | B73 | 32 MPa RC Beam (32.5 cm x 25 cm) | Beam | 32MPa | Concrete Rectangular | 250 | 325 | 812.5 | 4325 | 0.35 | 859.71 | G300E | 1783753.57 | 14 | G300E | 175705.13 | 1.38
7208 | Story7 | B74 | 32 MPa RC Beam (32.5 cm x 25 cm) | Beam | 32MPa | Concrete Rectangular | 250 | 325 | 812.5 | 6725 | 0.55 | 1336.77 | G300E | 4629245.45 | 36.32 | G300E | 1148626.64 | 9.01
7209 | Story7 | B75 | 32 MPa RC Beam (32.5 cm x 25 cm) | Beam | 32MPa | Concrete Rectangular | 250 | 325 | 812.5 | 4325 | 0.35 | 859.71 | G300E | 1690786.67 | 13.27 | G300E | 946528.12 | 7.43
7210 | Story7 | B76 | 32 MPa RC Beam (32.5 cm x 25 cm) | Beam | 32MPa | Concrete Rectangular | 250 | 325 | 812.5 | 4325 | 0.35 | 859.71 | G300E | 1199878.57 | 9.41 | G300E | 1924858.7 | 15.1
7211 | Story7 | B77 | 32 MPa RC Beam (32.5 cm x 25 cm) | Beam | 32MPa | Concrete Rectangular | 250 | 325 | 812.5 | 6725 | 0.55 | 1336.77 | G300E | 4663787.5 | 36.59 | G300E | 1178156.42 | 9.24
7212 | Story7 | B78 | 32 MPa RC Beam (32.5 cm x 25 cm) | Beam | 32MPa | Concrete Rectangular | 250 | 325 | 812.5 | 4325 | 0.35 | 859.71 | G300E | 1874578.57 | 14.71 | G300E | 175705.13 | 1.38
7213 | Story7 | B79 | 32 MPa RC Beam (32.5 cm x 25 cm) | Beam | 32MPa | Concrete Rectangular | 250 | 325 | 812.5 | 6725 | 0.55 | 1336.77 | G300E | 4345572.73 | 34.1 | G300E | 1140044.09 | 8.95
7214 | Story7 | B8 | 32 MPa RC Beam (32.5 cm x 25 cm) | Beam | 32MPa | Concrete Rectangular | 250 | 325 | 812.5 | 6725 | 0.55 | 1336.77 | G300E | 3634862.5 | 28.52 | G300E | 1135638.06 | 8.91
7215 | Story7 | B80 | 32 MPa RC Beam (32.5 cm x 25 cm) | Beam | 32MPa | Concrete Rectangular | 250 | 325 | 812.5 | 4325 | 0.35 | 859.71 | G300E | 1870871.43 | 14.68 | G300E | 913426.56 | 7.17
7216 | Story7 | B81 | 32 MPa RC Beam (32.5 cm x 25 cm) | Beam | 32MPa | Concrete Rectangular | 250 | 325 | 812.5 | 6725 | 0.55 | 1336.77 | G300E | 4351992.05 | 34.15 | G300E | 1141704.17 | 8.96
7217 | Story7 | B82 | 32 MPa RC Beam (32.5 cm x 25 cm) | Beam | 32MPa | Concrete Rectangular | 250 | 325 | 812.5 | 4325 | 0.35 | 859.71 | G300E | 1903308.93 | 14.93 | G300E | 548800.79 | 4.31
7218 | Story7 | B83 | 32 MPa RC Beam (32.5 cm x 25 cm) | Beam | 32MPa | Concrete Rectangular | 250 | 325 | 812.5 | 6725 | 0.55 | 1336.77 | G300E | 3577700 | 28.07 | G300E | 2050976.13 | 16.09
7219 | Story7 | B84 | 32 MPa RC Beam (32.5 cm x 25 cm) | Beam | 32MPa | Concrete Rectangular | 250 | 325 | 812.5 | 4325 | 0.35 | 859.71 | G300E | 1903308.93 | 14.93 | G300E | 548801.8 | 4.31
7220 | Story7 | B85 | 32 MPa RC Beam (32.5 cm x 25 cm) | Beam | 32MPa | Concrete Rectangular | 250 | 325 | 812.5 | 6725 | 0.55 | 1336.77 | G300E | 4351992.05 | 34.15 | G300E | 1141701.19 | 8.96
7221 | Story7 | B86 | 32 MPa RC Beam (32.5 cm x 25 cm) | Beam | 32MPa | Concrete Rectangular | 250 | 325 | 812.5 | 4325 | 0.35 | 859.71 | G300E | 1870871.43 | 14.68 | G300E | 913426.56 | 7.17
7222 | Story7 | B87 | 32 MPa RC Beam (32.5 cm x 25 cm) | Beam | 32MPa | Concrete Rectangular | 250 | 325 | 812.5 | 6725 | 0.55 | 1336.77 | G300E | 4345878.41 | 34.1 | G300E | 1140045.08 | 8.95
7223 | Story7 | B88 | 32 MPa RC Beam (32.5 cm x 25 cm) | Beam | 32MPa | Concrete Rectangular | 250 | 325 | 812.5 | 4325 | 0.35 | 859.71 | G300E | 1874578.57 | 14.71 | G300E | 175705.13 | 1.38
7224 | Story7 | B89 | 32 MPa RC Beam (32.5 cm x 25 cm) | Beam | 32MPa | Concrete Rectangular | 250 | 325 | 812.5 | 6725 | 0.55 | 1336.77 | G300E | 4663787.5 | 36.59 | G300E | 1178160.39 | 9.24
7225 | Story7 | B9 | 32 MPa RC Beam (32.5 cm x 25 cm) | Beam | 32MPa | Concrete Rectangular | 250 | 325 | 812.5 | 4325 | 0.35 | 859.71 | G300E | 1716407.14 | 13.47 | G300E | 1955623.51 | 15.34
7226 | Story7 | B90 | 32 MPa RC Beam (32.5 cm x 25 cm) | Beam | 32MPa | Concrete Rectangular | 250 | 325 | 812.5 | 4325 | 0.35 | 859.71 | G300E | 1199878.57 | 9.41 | G300E | 1924858.7 | 15.1
7227 | Story7 | B91 | 32 MPa RC Beam (32.5 cm x 25 cm) | Beam | 32MPa | Concrete Rectangular | 250 | 325 | 812.5 | 4325 | 0.35 | 859.71 | G300E | 1522976.67 | 11.95 | G300E | 1426314.79 | 11.19
7228 | Story7 | B92 | 32 MPa RC Beam (32.5 cm x 25 cm) | Beam | 32MPa | Concrete Rectangular | 250 | 325 | 812.5 | 6725 | 0.55 | 1336.77 | G300E | 4091245.45 | 32.1 | G300E | 1597739.94 | 12.54
7229 | Story7 | B93 | 32 MPa RC Beam (32.5 cm x 25 cm) | Beam | 32MPa | Concrete Rectangular | 250 | 325 | 812.5 | 4325 | 0.35 | 859.71 | G300E | 1632378.57 | 12.81 | G300E | 1463809.22 | 11.49
7230 | Story7 | B94 | 32 MPa RC Beam (32.5 cm x 25 cm) | Beam | 32MPa | Concrete Rectangular | 250 | 325 | 812.5 | 6725 | 0.55 | 1336.77 | G300E | 4353826.14 | 34.16 | G300E | 1141102.13 | 8.95
7231 | Story7 | B95 | 32 MPa RC Beam (32.5 cm x 25 cm) | Beam | 32MPa | Concrete Rectangular | 250 | 325 | 812.5 | 4325 | 0.35 | 859.71 | G300E | 1869635.71 | 14.67 | G300E | 955676.64 | 7.5
7232 | Story7 | B96 | 32 MPa RC Beam (32.5 cm x 25 cm) | Beam | 32MPa | Concrete Rectangular | 250 | 325 | 812.5 | 6725 | 0.55 | 1336.77 | G300E | 3958273.86 | 31.06 | G300E | 1135638.06 | 8.91
7233 | Story7 | B97 | 32 MPa RC Beam (32.5 cm x 25 cm) | Beam | 32MPa | Concrete Rectangular | 250 | 325 | 812.5 | 4325 | 0.35 | 859.71 | G300E | 1716407.14 | 13.47 | G300E | 1955623.51 | 15.34
7234 | Story7 | B98 | 32 MPa RC Beam (32.5 cm x 25 cm) | Beam | 32MPa | Concrete Rectangular | 250 | 325 | 812.5 | 6725 | 0.55 | 1336.77 | G300E | 4274043.18 | 33.54 | G300E | 1135720.52 | 8.91
7235 | Story7 | B99 | 32 MPa RC Beam (32.5 cm x 25 cm) | Beam | 32MPa | Concrete Rectangular | 250 | 325 | 812.5 | 4325 | 0.35 | 859.71 | G300E | 1716407.14 | 13.47 | G300E | 1955623.51 | 15.34
7236 | Story70 | B1 | 32 MPa RC Beam (60 cm x 40 cm) | Beam | 32MPa | Concrete Rectangular | 400 | 600 | 2400 | 4550 | 1.09 | 2671.56 | G300E | 3658200 | 28.7 | G300E | 2327173.94 | 18.26
7237 | Story70 | B10 | 32 MPa RC Beam (60 cm x 40 cm) | Beam | 32MPa | Concrete Rectangular | 400 | 600 | 2400 | 6950 | 1.67 | 4080.73 | G300E | 5139676.09 | 40.33 | G300E | 8088598.56 | 63.47
7238 | Story70 | B100 | 32 MPa RC Beam (45 cm x 25 cm) | Beam | 32MPa | Concrete Rectangular | 250 | 450 | 1125 | 6950 | 0.78 | 1912.84 | G300E | 5629184.09 | 44.17 | G300E | 4103034.85 | 32.19
7239 | Story70 | B101 | 32 MPa RC Beam (40 cm x 25 cm) | Beam | 32MPa | Concrete Rectangular | 250 | 400 | 1000 | 4550 | 0.46 | 1113.15 | G300E | 5979675 | 46.92 | G300E | 2328475.5 | 18.27
7240 | Story70 | B102 | 32 MPa RC Beam (52.5 cm x 25 cm) | Beam | 32MPa | Concrete Rectangular | 250 | 525 | 1312.5 | 6950 | 0.91 | 2231.65 | G300E | 5132575 | 40.27 | G300E | 4696619.82 | 36.85
7241 | Story70 | B103 | 32 MPa RC Beam (42.5 cm x 25 cm) | Beam | 32MPa | Concrete Rectangular | 250 | 425 | 1062.5 | 4550 | 0.48 | 1182.72 | G300E | 6162325 | 48.35 | G300E | 2914686.37 | 22.87
7242 | Story70 | B104 | 32 MPa RC Beam (50 cm x 25 cm) | Beam | 32MPa | Concrete Rectangular | 250 | 500 | 1250 | 6950 | 0.87 | 2125.38 | G300E | 5583377.27 | 43.81 | G300E | 3799711.9 | 29.81
7243 | Story70 | B105 | 32 MPa RC Beam (60 cm x 40 cm) | Beam | 32MPa | Concrete Rectangular | 400 | 600 | 2400 | 4550 | 1.09 | 2671.56 | G300E | 3658200 | 28.7 | G300E | 2327173.94 | 18.26
7244 | Story70 | B106 | 32 MPa RC Beam (60 cm x 40 cm) | Beam | 32MPa | Concrete Rectangular | 400 | 600 | 2400 | 6950 | 1.67 | 4080.73 | G300E | 5466326.09 | 42.89 | G300E | 7005604.83 | 54.97
7245 | Story70 | B107 | 32 MPa RC Beam (60 cm x 40 cm) | Beam | 32MPa | Concrete Rectangular | 400 | 600 | 2400 | 6950 | 1.67 | 4080.73 | G300E | 5235245.45 | 41.08 | G300E | 7465572.48 | 58.58
7246 | Story70 | B108 | 32 MPa RC Beam (60 cm x 40 cm) | Beam | 32MPa | Concrete Rectangular | 400 | 600 | 2400 | 6950 | 1.67 | 4080.73 | G300E | 5139676.09 | 40.33 | G300E | 8088598.56 | 63.47
7247 | Story70 | B109 | 32 MPa RC Beam (60 cm x 40 cm) | Beam | 32MPa | Concrete Rectangular | 400 | 600 | 2400 | 6950 | 1.67 | 4080.73 | G300E | 5070340.91 | 39.78 | G300E | 6687172.48 | 52.47
7248 | Story70 | B11 | 32 MPa RC Beam (40 cm x 25 cm) | Beam | 32MPa | Concrete Rectangular | 250 | 400 | 1000 | 4550 | 0.46 | 1113.15 | G300E | 5978700 | 46.91 | G300E | 2328411.8 | 18.27
7249 | Story70 | B110 | 32 MPa RC Beam (60 cm x 40 cm) | Beam | 32MPa | Concrete Rectangular | 400 | 600 | 2400 | 6950 | 1.67 | 4080.73 | G300E | 5139676.09 | 40.33 | G300E | 8088598.56 | 63.47
7250 | Story70 | B111 | 32 MPa RC Beam (60 cm x 40 cm) | Beam | 32MPa | Concrete Rectangular | 400 | 600 | 2400 | 6950 | 1.67 | 4080.73 | G300E | 5235245.45 | 41.08 | G300E | 7465572.48 | 58.58
7251 | Story70 | B112 | 32 MPa RC Beam (60 cm x 40 cm) | Beam | 32MPa | Concrete Rectangular | 400 | 600 | 2400 | 6950 | 1.67 | 4080.73 | G300E | 5284115.22 | 41.46 | G300E | 7005604.83 | 54.97
7252 | Story70 | B12 | 32 MPa RC Beam (60 cm x 40 cm) | Beam | 32MPa | Concrete Rectangular | 400 | 600 | 2400 | 6950 | 1.67 | 4080.73 | G300E | 5235245.45 | 41.08 | G300E | 7465572.48 | 58.58
7253 | Story70 | B13 | 32 MPa RC Beam (42.5 cm x 25 cm) | Beam | 32MPa | Concrete Rectangular | 250 | 425 | 1062.5 | 4550 | 0.48 | 1182.72 | G300E | 6162325 | 48.35 | G300E | 2914679.46 | 22.87
7254 | Story70 | B14 | 32 MPa RC Beam (60 cm x 40 cm) | Beam | 32MPa | Concrete Rectangular | 400 | 600 | 2400 | 6950 | 1.67 | 4080.73 | G300E | 5284115.22 | 41.46 | G300E | 7005604.83 | 54.97
7255 | Story70 | B15 | 32 MPa RC Beam (60 cm x 40 cm) | Beam | 32MPa | Concrete Rectangular | 400 | 600 | 2400 | 4550 | 1.09 | 2671.56 | G300E | 3658200 | 28.7 | G300E | 2327173.94 | 18.26
7256 | Story70 | B16 | 32 MPa RC Beam (60 cm x 40 cm) | Beam | 32MPa | Concrete Rectangular | 400 | 600 | 2400 | 4550 | 1.09 | 2671.56 | G300E | 2939625 | 23.07 | G300E | 4550003.9 | 35.7
7257 | Story70 | B17 | 32 MPa RC Beam (50 cm x 25 cm) | Beam | 32MPa | Concrete Rectangular | 250 | 500 | 1250 | 6950 | 0.87 | 2125.38 | G300E | 5583061.36 | 43.81 | G300E | 3799699.26 | 29.81
7258 | Story70 | B18 | 32 MPa RC Beam (30 cm x 25 cm) | Beam | 32MPa | Concrete Rectangular | 250 | 300 | 750 | 4550 | 0.34 | 834.86 | G300E | 5099250 | 40.01 | G300E | 2006109.95 | 15.74
7259 | Story70 | B19 | 32 MPa RC Beam (52.5 cm x 25 cm) | Beam | 32MPa | Concrete Rectangular | 250 | 525 | 1312.5 | 6950 | 0.91 | 2231.65 | G300E | 5130363.64 | 40.25 | G300E | 4694242.69 | 36.83
7260 | Story70 | B2 | 32 MPa RC Beam (60 cm x 40 cm) | Beam | 32MPa | Concrete Rectangular | 400 | 600 | 2400 | 6950 | 1.67 | 4080.73 | G300E | 5466326.09 | 42.89 | G300E | 7005604.83 | 54.97
7261 | Story70 | B20 | 32 MPa RC Beam (50 cm x 25 cm) | Beam | 32MPa | Concrete Rectangular | 250 | 500 | 1250 | 4550 | 0.57 | 1391.44 | G300E | 2493400 | 19.56 | G300E | 2871542.38 | 22.53
7262 | Story70 | B21 | 32 MPa RC Beam (45 cm x 25 cm) | Beam | 32MPa | Concrete Rectangular | 250 | 450 | 1125 | 6950 | 0.78 | 1912.84 | G300E | 5824679.17 | 45.7 | G300E | 4113900.61 | 32.28
7263 | Story70 | B22 | 32 MPa RC Beam (42.5 cm x 25 cm) | Beam | 32MPa | Concrete Rectangular | 250 | 425 | 1062.5 | 4550 | 0.48 | 1182.72 | G300E | 10706475 | 84.01 | G300E | 3350660.3 | 26.29
7264 | Story70 | B23 | 32 MPa RC Beam (52.5 cm x 25 cm) | Beam | 32MPa | Concrete Rectangular | 250 | 525 | 1312.5 | 6950 | 0.91 | 2231.65 | G300E | 3874940.91 | 30.4 | G300E | 4644424.22 | 36.44
7265 | Story70 | B24 | 32 MPa RC Beam (42.5 cm x 25 cm) | Beam | 32MPa | Concrete Rectangular | 250 | 425 | 1062.5 | 4550 | 0.48 | 1182.72 | G300E | 10735725 | 84.24 | G300E | 3379083.5 | 26.51
7266 | Story70 | B25 | 32 MPa RC Beam (45 cm x 25 cm) | Beam | 32MPa | Concrete Rectangular | 250 | 450 | 1125 | 6950 | 0.78 | 1912.84 | G300E | 5629184.09 | 44.17 | G300E | 4103034.85 | 32.19
7267 | Story70 | B26 | 32 MPa RC Beam (50 cm x 25 cm) | Beam | 32MPa | Concrete Rectangular | 250 | 500 | 1250 | 4550 | 0.57 | 1391.44 | G300E | 2490800 | 19.54 | G300E | 2875117.38 | 22.56
7268 | Story70 | B27 | 32 MPa RC Beam (52.5 cm x 25 cm) | Beam | 32MPa | Concrete Rectangular | 250 | 525 | 1312.5 | 6950 | 0.91 | 2231.65 | G300E | 5132575 | 40.27 | G300E | 4710844.02 | 36.96
7269 | Story70 | B28 | 32 MPa RC Beam (30 cm x 25 cm) | Beam | 32MPa | Concrete Rectangular | 250 | 300 | 750 | 4550 | 0.34 | 834.86 | G300E | 5098275 | 40 | G300E | 2006039.75 | 15.74
7270 | Story70 | B29 | 32 MPa RC Beam (50 cm x 25 cm) | Beam | 32MPa | Concrete Rectangular | 250 | 500 | 1250 | 6950 | 0.87 | 2125.38 | G300E | 5583377.27 | 43.81 | G300E | 3792139.56 | 29.75
7271 | Story70 | B3 | 32 MPa RC Beam (42.5 cm x 25 cm) | Beam | 32MPa | Concrete Rectangular | 250 | 425 | 1062.5 | 4550 | 0.48 | 1182.72 | G300E | 6157450 | 48.31 | G300E | 2915383.9 | 22.88
7272 | Story70 | B30 | 32 MPa RC Beam (60 cm x 40 cm) | Beam | 32MPa | Concrete Rectangular | 400 | 600 | 2400 | 4550 | 1.09 | 2671.56 | G300E | 2939625 | 23.07 | G300E | 4550003.9 | 35.7
7273 | Story70 | B31 | 32 MPa RC Beam (60 cm x 40 cm) | Beam | 32MPa | Concrete Rectangular | 400 | 600 | 2400 | 4550 | 1.09 | 2671.56 | G300E | 3258084.38 | 25.56 | G300E | 5573752.28 | 43.73
7274 | Story70 | B32 | 32 MPa RC Beam (45 cm x 25 cm) | Beam | 32MPa | Concrete Rectangular | 250 | 450 | 1125 | 6950 | 0.78 | 1912.84 | G300E | 8898843.18 | 69.82 | G300E | 4306038.04 | 33.79
7275 | Story70 | B33 | 32 MPa RC Beam (25 cm x 25 cm) | Beam | 32MPa | Concrete Rectangular | 250 | 250 | 625 | 4550 | 0.28 | 695.72 | G300E | 4482725 | 35.17 | G300E | 1371073.44 | 10.76
7276 | Story70 | B34 | 32 MPa RC Beam (35 cm x 25 cm) | Beam | 32MPa | Concrete Rectangular | 250 | 350 | 875 | 6950 | 0.61 | 1487.77 | G300E | 11111470.45 | 87.18 | G300E | 3639391.98 | 28.56
7277 | Story70 | B35 | 32 MPa RC Beam (60 cm x 40 cm) | Beam | 32MPa | Concrete Rectangular | 400 | 600 | 2400 | 4550 | 1.09 | 2671.56 | G300E | 3130400 | 24.56 | G300E | 6179229.55 | 48.48
7278 | Story70 | B36 | 32 MPa RC Beam (60 cm x 40 cm) | Beam | 32MPa | Concrete Rectangular | 400 | 600 | 2400 | 6950 | 1.67 | 4080.73 | G300E | 8238277.27 | 64.64 | G300E | 9595116.3 | 75.29
7279 | Story70 | B37 | 32 MPa RC Beam (60 cm x 40 cm) | Beam | 32MPa | Concrete Rectangular | 400 | 600 | 2400 | 4800 | 1.15 | 2818.35 | G300E | 17869120 | 140.21 | G300E | 6964730.88 | 54.65
7280 | Story70 | B38 | 32 MPa RC Beam (60 cm x 40 cm) | Beam | 32MPa | Concrete Rectangular | 400 | 600 | 2400 | 6950 | 1.67 | 4080.73 | G300E | 6188659.09 | 48.56 | G300E | 8543130.81 | 67.03
7281 | Story70 | B39 | 32 MPa RC Beam (60 cm x 40 cm) | Beam | 32MPa | Concrete Rectangular | 400 | 600 | 2400 | 4800 | 1.15 | 2818.35 | G300E | 17751360 | 139.28 | G300E | 8432036.48 | 66.16
7282 | Story70 | B4 | 32 MPa RC Beam (60 cm x 40 cm) | Beam | 32MPa | Concrete Rectangular | 400 | 600 | 2400 | 6950 | 1.67 | 4080.73 | G300E | 5010672 | 39.32 | G300E | 8515705.45 | 66.82
7283 | Story70 | B40 | 32 MPa RC Beam (60 cm x 40 cm) | Beam | 32MPa | Concrete Rectangular | 400 | 600 | 2400 | 6950 | 1.67 | 4080.73 | G300E | 8267025 | 64.87 | G300E | 9600170.84 | 75.33
7284 | Story70 | B41 | 32 MPa RC Beam (60 cm x 40 cm) | Beam | 32MPa | Concrete Rectangular | 400 | 600 | 2400 | 4550 | 1.09 | 2671.56 | G300E | 3129425 | 24.55 | G300E | 6179229.55 | 48.48
7285 | Story70 | B42 | 32 MPa RC Beam (35 cm x 25 cm) | Beam | 32MPa | Concrete Rectangular | 250 | 350 | 875 | 6950 | 0.61 | 1487.77 | G300E | 11113365.91 | 87.2 | G300E | 3640747.39 | 28.57
7286 | Story70 | B43 | 32 MPa RC Beam (25 cm x 25 cm) | Beam | 32MPa | Concrete Rectangular | 250 | 250 | 625 | 4550 | 0.28 | 695.72 | G300E | 4484675 | 35.19 | G300E | 1371100.25 | 10.76
7287 | Story70 | B44 | 32 MPa RC Beam (45 cm x 25 cm) | Beam | 32MPa | Concrete Rectangular | 250 | 450 | 1125 | 6950 | 0.78 | 1912.84 | G300E | 8899475 | 69.83 | G300E | 4306056.52 | 33.79
7288 | Story70 | B45 | 32 MPa RC Beam (60 cm x 40 cm) | Beam | 32MPa | Concrete Rectangular | 400 | 600 | 2400 | 4550 | 1.09 | 2671.56 | G300E | 3258084.38 | 25.56 | G300E | 5573752.28 | 43.73
7289 | Story70 | B46 | 32 MPa RC Beam (60 cm x 40 cm) | Beam | 32MPa | Concrete Rectangular | 400 | 600 | 2400 | 4550 | 1.09 | 2671.56 | G300E | 2743650 | 21.53 | G300E | 6151603.9 | 48.27
7290 | Story70 | B47 | 32 MPa RC Beam (47.5 cm x 25 cm) | Beam | 32MPa | Concrete Rectangular | 250 | 475 | 1187.5 | 6950 | 0.83 | 2019.11 | G300E | 9873738.64 | 77.47 | G300E | 2540927.42 | 19.94
7291 | Story70 | B48 | 32 MPa RC Beam (25 cm x 25 cm) | Beam | 32MPa | Concrete Rectangular | 250 | 250 | 625 | 4550 | 0.28 | 695.72 | G300E | 3751475 | 29.44 | G300E | 909521.44 | 7.14
7292 | Story70 | B49 | 32 MPa RC Beam (37.5 cm x 25 cm) | Beam | 32MPa | Concrete Rectangular | 250 | 375 | 937.5 | 6950 | 0.65 | 1594.04 | G300E | 12043718.18 | 94.5 | G300E | 4023549.68 | 31.57
7293 | Story70 | B5 | 32 MPa RC Beam (40 cm x 25 cm) | Beam | 32MPa | Concrete Rectangular | 250 | 400 | 1000 | 4550 | 0.46 | 1113.15 | G300E | 6265617.65 | 49.16 | G300E | 2398480.58 | 18.82
7294 | Story70 | B50 | 32 MPa RC Beam (60 cm x 40 cm) | Beam | 32MPa | Concrete Rectangular | 400 | 600 | 2400 | 4550 | 1.09 | 2671.56 | G300E | 3919500 | 30.75 | G300E | 5627701.3 | 44.16
7295 | Story70 | B51 | 32 MPa RC Beam (60 cm x 40 cm) | Beam | 32MPa | Concrete Rectangular | 400 | 600 | 2400 | 7200 | 1.73 | 4227.52 | G300E | 22376660.87 | 175.58 | G300E | 9445536.63 | 74.11
7296 | Story70 | B55 | 32 MPa RC Beam (60 cm x 40 cm) | Beam | 32MPa | Concrete Rectangular | 400 | 600 | 2400 | 6950 | 1.67 | 4080.73 | G300E | 21608456.52 | 169.55 | G300E | 9121005.95 | 71.57
7297 | Story70 | B56 | 32 MPa RC Beam (60 cm x 40 cm) | Beam | 32MPa | Concrete Rectangular | 400 | 600 | 2400 | 4550 | 1.09 | 2671.56 | G300E | 3919500 | 30.75 | G300E | 5627701.3 | 44.16
7298 | Story70 | B57 | 32 MPa RC Beam (37.5 cm x 25 cm) | Beam | 32MPa | Concrete Rectangular | 250 | 375 | 937.5 | 6950 | 0.65 | 1594.04 | G300E | 12042454.55 | 94.49 | G300E | 4023565.08 | 31.57
7299 | Story70 | B58 | 32 MPa RC Beam (25 cm x 25 cm) | Beam | 32MPa | Concrete Rectangular | 250 | 250 | 625 | 4550 | 0.28 | 695.72 | G300E | 3751800 | 29.44 | G300E | 909527.12 | 7.14
7300 | Story70 | B59 | 32 MPa RC Beam (47.5 cm x 25 cm) | Beam | 32MPa | Concrete Rectangular | 250 | 475 | 1187.5 | 6950 | 0.83 | 2019.11 | G300E | 9874054.55 | 77.48 | G300E | 2540960.44 | 19.94
7301 | Story70 | B6 | 32 MPa RC Beam (60 cm x 40 cm) | Beam | 32MPa | Concrete Rectangular | 400 | 600 | 2400 | 6950 | 1.67 | 4080.73 | G300E | 5137863.04 | 40.31 | G300E | 8173207.86 | 64.13
7302 | Story70 | B60 | 32 MPa RC Beam (60 cm x 40 cm) | Beam | 32MPa | Concrete Rectangular | 400 | 600 | 2400 | 4550 | 1.09 | 2671.56 | G300E | 2743650 | 21.53 | G300E | 6151603.9 | 48.27
7303 | Story70 | B61 | 32 MPa RC Beam (60 cm x 40 cm) | Beam | 32MPa | Concrete Rectangular | 400 | 600 | 2400 | 4550 | 1.09 | 2671.56 | G300E | 3258084.38 | 25.56 | G300E | 5573752.28 | 43.73
7304 | Story70 | B62 | 32 MPa RC Beam (47.5 cm x 25 cm) | Beam | 32MPa | Concrete Rectangular | 250 | 475 | 1187.5 | 6950 | 0.83 | 2019.11 | G300E | 9873738.64 | 77.47 | G300E | 2540940.93 | 19.94
7305 | Story70 | B63 | 32 MPa RC Beam (25 cm x 25 cm) | Beam | 32MPa | Concrete Rectangular | 250 | 250 | 625 | 4550 | 0.28 | 695.72 | G300E | 4483050 | 35.18 | G300E | 1371098.62 | 10.76
7306 | Story70 | B64 | 32 MPa RC Beam (37.5 cm x 25 cm) | Beam | 32MPa | Concrete Rectangular | 250 | 375 | 937.5 | 6950 | 0.65 | 1594.04 | G300E | 12043718.18 | 94.5 | G300E | 4023574.56 | 31.57
7307 | Story70 | B65 | 32 MPa RC Beam (60 cm x 40 cm) | Beam | 32MPa | Concrete Rectangular | 400 | 600 | 2400 | 4550 | 1.09 | 2671.56 | G300E | 3129750 | 24.56 | G300E | 6179229.55 | 48.48
7308 | Story70 | B66 | 32 MPa RC Beam (60 cm x 40 cm) | Beam | 32MPa | Concrete Rectangular | 400 | 600 | 2400 | 7200 | 1.73 | 4227.52 | G300E | 22386052.17 | 175.65 | G300E | 9449651.9 | 74.15
7309 | Story70 | B67 | 32 MPa RC Beam (60 cm x 40 cm) | Beam | 32MPa | Concrete Rectangular | 400 | 600 | 2400 | 4550 | 1.09 | 2671.56 | G300E | 16821350 | 131.99 | G300E | 7998478.37 | 62.76
7310 | Story70 | B69 | 32 MPa RC Beam (60 cm x 40 cm) | Beam | 32MPa | Concrete Rectangular | 400 | 600 | 2400 | 4550 | 1.09 | 2671.56 | G300E | 16826203.33 | 132.02 | G300E | 7999381.09 | 62.77
7311 | Story70 | B7 | 32 MPa RC Beam (27.5 cm x 25 cm) | Beam | 32MPa | Concrete Rectangular | 250 | 275 | 687.5 | 4550 | 0.31 | 765.29 | G300E | 9641125 | 75.65 | G300E | 1917135.59 | 15.04
7312 | Story70 | B70 | 32 MPa RC Beam (60 cm x 40 cm) | Beam | 32MPa | Concrete Rectangular | 400 | 600 | 2400 | 6950 | 1.67 | 4080.73 | G300E | 21610269.57 | 169.56 | G300E | 9121685.84 | 71.57
7313 | Story70 | B71 | 32 MPa RC Beam (60 cm x 40 cm) | Beam | 32MPa | Concrete Rectangular | 400 | 600 | 2400 | 4550 | 1.09 | 2671.56 | G300E | 3129425 | 24.55 | G300E | 6179229.55 | 48.48
7314 | Story70 | B72 | 32 MPa RC Beam (37.5 cm x 25 cm) | Beam | 32MPa | Concrete Rectangular | 250 | 375 | 937.5 | 6950 | 0.65 | 1594.04 | G300E | 12042138.64 | 94.49 | G300E | 4023543.76 | 31.57
7315 | Story70 | B73 | 32 MPa RC Beam (25 cm x 25 cm) | Beam | 32MPa | Concrete Rectangular | 250 | 250 | 625 | 4550 | 0.28 | 695.72 | G300E | 4483700 | 35.18 | G300E | 1371099.44 | 10.76
7316 | Story70 | B74 | 32 MPa RC Beam (47.5 cm x 25 cm) | Beam | 32MPa | Concrete Rectangular | 250 | 475 | 1187.5 | 6950 | 0.83 | 2019.11 | G300E | 9874054.55 | 77.48 | G300E | 2540960.44 | 19.94
7317 | Story70 | B75 | 32 MPa RC Beam (60 cm x 40 cm) | Beam | 32MPa | Concrete Rectangular | 400 | 600 | 2400 | 4550 | 1.09 | 2671.56 | G300E | 3258084.38 | 25.56 | G300E | 5573752.28 | 43.73
7318 | Story70 | B76 | 32 MPa RC Beam (60 cm x 40 cm) | Beam | 32MPa | Concrete Rectangular | 400 | 600 | 2400 | 4550 | 1.09 | 2671.56 | G300E | 2939625 | 23.07 | G300E | 4550003.9 | 35.7
7319 | Story70 | B77 | 32 MPa RC Beam (45 cm x 25 cm) | Beam | 32MPa | Concrete Rectangular | 250 | 450 | 1125 | 6950 | 0.78 | 1912.84 | G300E | 8899159.09 | 69.83 | G300E | 4306049.41 | 33.79
7320 | Story70 | B78 | 32 MPa RC Beam (30 cm x 25 cm) | Beam | 32MPa | Concrete Rectangular | 250 | 300 | 750 | 4550 | 0.34 | 834.86 | G300E | 5098600 | 40.01 | G300E | 2006036.83 | 15.74
7321 | Story70 | B79 | 32 MPa RC Beam (35 cm x 25 cm) | Beam | 32MPa | Concrete Rectangular | 250 | 350 | 875 | 6950 | 0.61 | 1487.77 | G300E | 11111786.36 | 87.19 | G300E | 3640698.74 | 28.57
7322 | Story70 | B8 | 32 MPa RC Beam (60 cm x 40 cm) | Beam | 32MPa | Concrete Rectangular | 400 | 600 | 2400 | 6950 | 1.67 | 4080.73 | G300E | 5069393.18 | 39.78 | G300E | 6687172.48 | 52.47
7323 | Story70 | B80 | 32 MPa RC Beam (50 cm x 25 cm) | Beam | 32MPa | Concrete Rectangular | 250 | 500 | 1250 | 4550 | 0.57 | 1391.44 | G300E | 2491125 | 19.55 | G300E | 2875117.38 | 22.56
7324 | Story70 | B81 | 32 MPa RC Beam (60 cm x 40 cm) | Beam | 32MPa | Concrete Rectangular | 400 | 600 | 2400 | 6950 | 1.67 | 4080.73 | G300E | 8263865.91 | 64.84 | G300E | 9600170.84 | 75.33
7325 | Story70 | B82 | 32 MPa RC Beam (42.5 cm x 25 cm) | Beam | 32MPa | Concrete Rectangular | 250 | 425 | 1062.5 | 4550 | 0.48 | 1182.72 | G300E | 10737675 | 84.25 | G300E | 3379721.64 | 26.52
7326 | Story70 | B83 | 32 MPa RC Beam (60 cm x 40 cm) | Beam | 32MPa | Concrete Rectangular | 400 | 600 | 2400 | 6950 | 1.67 | 4080.73 | G300E | 6186763.64 | 48.54 | G300E | 8547869.45 | 67.07
7327 | Story70 | B84 | 32 MPa RC Beam (42.5 cm x 25 cm) | Beam | 32MPa | Concrete Rectangular | 250 | 425 | 1062.5 | 4550 | 0.48 | 1182.72 | G300E | 10739625 | 84.27 | G300E | 3379833.52 | 26.52
7328 | Story70 | B85 | 32 MPa RC Beam (60 cm x 40 cm) | Beam | 32MPa | Concrete Rectangular | 400 | 600 | 2400 | 6950 | 1.67 | 4080.73 | G300E | 8265445.45 | 64.85 | G300E | 9600170.84 | 75.33
7329 | Story70 | B86 | 32 MPa RC Beam (50 cm x 25 cm) | Beam | 32MPa | Concrete Rectangular | 250 | 500 | 1250 | 4550 | 0.57 | 1391.44 | G300E | 2490800 | 19.54 | G300E | 2875117.38 | 22.56
7330 | Story70 | B87 | 32 MPa RC Beam (35 cm x 25 cm) | Beam | 32MPa | Concrete Rectangular | 250 | 350 | 875 | 6950 | 0.61 | 1487.77 | G300E | 11112734.09 | 87.19 | G300E | 3640719.75 | 28.57
7331 | Story70 | B88 | 32 MPa RC Beam (30 cm x 25 cm) | Beam | 32MPa | Concrete Rectangular | 250 | 300 | 750 | 4550 | 0.34 | 834.86 | G300E | 5098600 | 40.01 | G300E | 2006037.8 | 15.74
7332 | Story70 | B89 | 32 MPa RC Beam (45 cm x 25 cm) | Beam | 32MPa | Concrete Rectangular | 250 | 450 | 1125 | 6950 | 0.78 | 1912.84 | G300E | 8899790.91 | 69.83 | G300E | 4306077.84 | 33.79
7333 | Story70 | B9 | 32 MPa RC Beam (27.5 cm x 25 cm) | Beam | 32MPa | Concrete Rectangular | 250 | 275 | 687.5 | 4550 | 0.31 | 765.29 | G300E | 9680775 | 75.96 | G300E | 1917832.72 | 15.05
7334 | Story70 | B90 | 32 MPa RC Beam (60 cm x 40 cm) | Beam | 32MPa | Concrete Rectangular | 400 | 600 | 2400 | 4550 | 1.09 | 2671.56 | G300E | 2939625 | 23.07 | G300E | 4550003.9 | 35.7
7335 | Story70 | B91 | 32 MPa RC Beam (60 cm x 40 cm) | Beam | 32MPa | Concrete Rectangular | 400 | 600 | 2400 | 4550 | 1.09 | 2671.56 | G300E | 3658200 | 28.7 | G300E | 2327173.94 | 18.26
7336 | Story70 | B92 | 32 MPa RC Beam (50 cm x 25 cm) | Beam | 32MPa | Concrete Rectangular | 250 | 500 | 1250 | 6950 | 0.87 | 2125.38 | G300E | 5583377.27 | 43.81 | G300E | 3792141.14 | 29.75
7337 | Story70 | B93 | 32 MPa RC Beam (42.5 cm x 25 cm) | Beam | 32MPa | Concrete Rectangular | 250 | 425 | 1062.5 | 4550 | 0.48 | 1182.72 | G300E | 6162325 | 48.35 | G300E | 2914683.61 | 22.87
7338 | Story70 | B94 | 32 MPa RC Beam (52.5 cm x 25 cm) | Beam | 32MPa | Concrete Rectangular | 250 | 525 | 1312.5 | 6950 | 0.91 | 2231.65 | G300E | 5132575 | 40.27 | G300E | 4710834.07 | 36.96
7339 | Story70 | B95 | 32 MPa RC Beam (40 cm x 25 cm) | Beam | 32MPa | Concrete Rectangular | 250 | 400 | 1000 | 4550 | 0.46 | 1113.15 | G300E | 5979675 | 46.92 | G300E | 2328509.3 | 18.27
7340 | Story70 | B96 | 32 MPa RC Beam (45 cm x 25 cm) | Beam | 32MPa | Concrete Rectangular | 250 | 450 | 1125 | 6950 | 0.78 | 1912.84 | G300E | 5628868.18 | 44.17 | G300E | 4103034.85 | 32.19
7341 | Story70 | B97 | 32 MPa RC Beam (27.5 cm x 25 cm) | Beam | 32MPa | Concrete Rectangular | 250 | 275 | 687.5 | 4550 | 0.31 | 765.29 | G300E | 9688900 | 76.02 | G300E | 1917975.72 | 15.05
7342 | Story70 | B98 | 32 MPa RC Beam (52.5 cm x 25 cm) | Beam | 32MPa | Concrete Rectangular | 250 | 525 | 1312.5 | 6950 | 0.91 | 2231.65 | G300E | 3877468.18 | 30.42 | G300E | 4644424.22 | 36.44
7343 | Story70 | B99 | 32 MPa RC Beam (27.5 cm x 25 cm) | Beam | 32MPa | Concrete Rectangular | 250 | 275 | 687.5 | 4550 | 0.31 | 765.29 | G300E | 9687600 | 76.01 | G300E | 1917956.95 | 15.05
7344 | Story71 | B1 | 32 MPa RC Beam (45 cm x 25 cm) | Beam | 32MPa | Concrete Rectangular | 250 | 450 | 1125 | 4537.5 | 0.51 | 1248.85 | G300E | 1447138.39 | 11.35 | G300E | 2531117.65 | 19.86
7345 | Story71 | B10 | 32 MPa RC Beam (45 cm x 25 cm) | Beam | 32MPa | Concrete Rectangular | 250 | 450 | 1125 | 6937.5 | 0.78 | 1909.4 | G300E | 3562090.91 | 27.95 | G300E | 4103695.54 | 32.2
7346 | Story71 | B100 | 32 MPa RC Beam (45 cm x 25 cm) | Beam | 32MPa | Concrete Rectangular | 250 | 450 | 1125 | 6937.5 | 0.78 | 1909.4 | G300E | 6043508.52 | 47.42 | G300E | 4251072.01 | 33.36
7347 | Story71 | B101 | 32 MPa RC Beam (35 cm x 25 cm) | Beam | 32MPa | Concrete Rectangular | 250 | 350 | 875 | 4537.5 | 0.4 | 971.33 | G300E | 6013159.82 | 47.18 | G300E | 2468119.81 | 19.37
7348 | Story71 | B102 | 32 MPa RC Beam (45 cm x 25 cm) | Beam | 32MPa | Concrete Rectangular | 250 | 450 | 1125 | 6937.5 | 0.78 | 1909.4 | G300E | 6521250 | 51.17 | G300E | 4137297.8 | 32.46
7349 | Story71 | B103 | 32 MPa RC Beam (37.5 cm x 25 cm) | Beam | 32MPa | Concrete Rectangular | 250 | 375 | 937.5 | 4537.5 | 0.43 | 1040.71 | G300E | 4976665.18 | 39.05 | G300E | 2501800.46 | 19.63
7350 | Story71 | B104 | 32 MPa RC Beam (42.5 cm x 25 cm) | Beam | 32MPa | Concrete Rectangular | 250 | 425 | 1062.5 | 6937.5 | 0.74 | 1803.33 | G300E | 7985377.84 | 62.66 | G300E | 3730042.66 | 29.27
7351 | Story71 | B105 | 32 MPa RC Beam (45 cm x 25 cm) | Beam | 32MPa | Concrete Rectangular | 250 | 450 | 1125 | 4537.5 | 0.51 | 1248.85 | G300E | 1447138.39 | 11.35 | G300E | 2531117.65 | 19.86
7352 | Story71 | B106 | 32 MPa RC Beam (45 cm x 25 cm) | Beam | 32MPa | Concrete Rectangular | 250 | 450 | 1125 | 6937.5 | 0.78 | 1909.4 | G300E | 3768639.2 | 29.57 | G300E | 3462922.82 | 27.17
7353 | Story71 | B107 | 32 MPa RC Beam (45 cm x 25 cm) | Beam | 32MPa | Concrete Rectangular | 250 | 450 | 1125 | 6937.5 | 0.78 | 1909.4 | G300E | 3598985.8 | 28.24 | G300E | 2822150.09 | 22.14
7354 | Story71 | B108 | 32 MPa RC Beam (45 cm x 25 cm) | Beam | 32MPa | Concrete Rectangular | 250 | 450 | 1125 | 6937.5 | 0.78 | 1909.4 | G300E | 3562406.25 | 27.95 | G300E | 4103695.54 | 32.2
7355 | Story71 | B109 | 32 MPa RC Beam (45 cm x 25 cm) | Beam | 32MPa | Concrete Rectangular | 250 | 450 | 1125 | 6937.5 | 0.78 | 1909.4 | G300E | 2610392.05 | 20.48 | G300E | 2573816.28 | 20.2
7356 | Story71 | B11 | 32 MPa RC Beam (35 cm x 25 cm) | Beam | 32MPa | Concrete Rectangular | 250 | 350 | 875 | 4537.5 | 0.4 | 971.33 | G300E | 6012187.5 | 47.17 | G300E | 2468056.28 | 19.37
7357 | Story71 | B110 | 32 MPa RC Beam (45 cm x 25 cm) | Beam | 32MPa | Concrete Rectangular | 250 | 450 | 1125 | 6937.5 | 0.78 | 1909.4 | G300E | 3562406.25 | 27.95 | G300E | 4103695.54 | 32.2
7358 | Story71 | B111 | 32 MPa RC Beam (45 cm x 25 cm) | Beam | 32MPa | Concrete Rectangular | 250 | 450 | 1125 | 6937.5 | 0.78 | 1909.4 | G300E | 3598355.11 | 28.23 | G300E | 2822150.09 | 22.14
7359 | Story71 | B112 | 32 MPa RC Beam (45 cm x 25 cm) | Beam | 32MPa | Concrete Rectangular | 250 | 450 | 1125 | 6937.5 | 0.78 | 1909.4 | G300E | 3768639.2 | 29.57 | G300E | 3462922.82 | 27.17
7360 | Story71 | B12 | 32 MPa RC Beam (45 cm x 25 cm) | Beam | 32MPa | Concrete Rectangular | 250 | 450 | 1125 | 6937.5 | 0.78 | 1909.4 | G300E | 3598985.8 | 28.24 | G300E | 2822150.09 | 22.14
7361 | Story71 | B13 | 32 MPa RC Beam (37.5 cm x 25 cm) | Beam | 32MPa | Concrete Rectangular | 250 | 375 | 937.5 | 4537.5 | 0.43 | 1040.71 | G300E | 4976341.07 | 39.05 | G300E | 2501784.66 | 19.63
7362 | Story71 | B14 | 32 MPa RC Beam (45 cm x 25 cm) | Beam | 32MPa | Concrete Rectangular | 250 | 450 | 1125 | 6937.5 | 0.78 | 1909.4 | G300E | 3768639.2 | 29.57 | G300E | 3462922.82 | 27.17
7363 | Story71 | B15 | 32 MPa RC Beam (45 cm x 25 cm) | Beam | 32MPa | Concrete Rectangular | 250 | 450 | 1125 | 4537.5 | 0.51 | 1248.85 | G300E | 1447138.39 | 11.35 | G300E | 2531117.65 | 19.86
7364 | Story71 | B16 | 32 MPa RC Beam (45 cm x 25 cm) | Beam | 32MPa | Concrete Rectangular | 250 | 450 | 1125 | 4537.5 | 0.51 | 1248.85 | G300E | 1336617.86 | 10.49 | G300E | 1901701.58 | 14.92
7365 | Story71 | B17 | 32 MPa RC Beam (42.5 cm x 25 cm) | Beam | 32MPa | Concrete Rectangular | 250 | 425 | 1062.5 | 6937.5 | 0.74 | 1803.33 | G300E | 7983170.45 | 62.64 | G300E | 3729989.05 | 29.27
7366 | Story71 | B18 | 32 MPa RC Beam (27.5 cm x 25 cm) | Beam | 32MPa | Concrete Rectangular | 250 | 275 | 687.5 | 4537.5 | 0.31 | 763.19 | G300E | 5060284.82 | 39.7 | G300E | 1443236.63 | 11.32
7367 | Story71 | B19 | 32 MPa RC Beam (45 cm x 25 cm) | Beam | 32MPa | Concrete Rectangular | 250 | 450 | 1125 | 6937.5 | 0.78 | 1909.4 | G300E | 6518096.59 | 51.14 | G300E | 4137070.75 | 32.46
7368 | Story71 | B2 | 32 MPa RC Beam (45 cm x 25 cm) | Beam | 32MPa | Concrete Rectangular | 250 | 450 | 1125 | 6937.5 | 0.78 | 1909.4 | G300E | 3768008.52 | 29.57 | G300E | 3462922.82 | 27.17
7369 | Story71 | B20 | 32 MPa RC Beam (55 cm x 25 cm) | Beam | 32MPa | Concrete Rectangular | 250 | 550 | 1375 | 4537.5 | 0.62 | 1526.38 | G300E | 2565632.14 | 20.13 | G300E | 2978657.43 | 23.37
7370 | Story71 | B21 | 32 MPa RC Beam (45 cm x 25 cm) | Beam | 32MPa | Concrete Rectangular | 250 | 450 | 1125 | 6937.5 | 0.78 | 1909.4 | G300E | 6047292.61 | 47.45 | G300E | 4248956.86 | 33.34
7371 | Story71 | B22 | 32 MPa RC Beam (37.5 cm x 25 cm) | Beam | 32MPa | Concrete Rectangular | 250 | 375 | 937.5 | 4537.5 | 0.43 | 1040.71 | G300E | 11120764.29 | 87.26 | G300E | 2534692.06 | 19.89
7372 | Story71 | B23 | 32 MPa RC Beam (35 cm x 25 cm) | Beam | 32MPa | Concrete Rectangular | 250 | 350 | 875 | 6937.5 | 0.61 | 1485.09 | G300E | 6405519.89 | 50.26 | G300E | 3368213.96 | 26.43
7373 | Story71 | B24 | 32 MPa RC Beam (37.5 cm x 25 cm) | Beam | 32MPa | Concrete Rectangular | 250 | 375 | 937.5 | 4537.5 | 0.43 | 1040.71 | G300E | 11131459.82 | 87.34 | G300E | 2536575.94 | 19.9
7374 | Story71 | B25 | 32 MPa RC Beam (45 cm x 25 cm) | Beam | 32MPa | Concrete Rectangular | 250 | 450 | 1125 | 6937.5 | 0.78 | 1909.4 | G300E | 6044454.55 | 47.43 | G300E | 4249819.16 | 33.35
7375 | Story71 | B26 | 32 MPa RC Beam (55 cm x 25 cm) | Beam | 32MPa | Concrete Rectangular | 250 | 550 | 1375 | 4537.5 | 0.62 | 1526.38 | G300E | 2563039.29 | 20.11 | G300E | 3030650.21 | 23.78
7376 | Story71 | B27 | 32 MPa RC Beam (45 cm x 25 cm) | Beam | 32MPa | Concrete Rectangular | 250 | 450 | 1125 | 6937.5 | 0.78 | 1909.4 | G300E | 6521250 | 51.17 | G300E | 4137299.22 | 32.46
7377 | Story71 | B28 | 32 MPa RC Beam (27.5 cm x 25 cm) | Beam | 32MPa | Concrete Rectangular | 250 | 275 | 687.5 | 4537.5 | 0.31 | 763.19 | G300E | 5057691.96 | 39.68 | G300E | 1443132.35 | 11.32
7378 | Story71 | B29 | 32 MPa RC Beam (42.5 cm x 25 cm) | Beam | 32MPa | Concrete Rectangular | 250 | 425 | 1062.5 | 6937.5 | 0.74 | 1803.33 | G300E | 7985377.84 | 62.66 | G300E | 3730050.7 | 29.27
7379 | Story71 | B3 | 32 MPa RC Beam (37.5 cm x 25 cm) | Beam | 32MPa | Concrete Rectangular | 250 | 375 | 937.5 | 4537.5 | 0.43 | 1040.71 | G300E | 4976016.96 | 39.04 | G300E | 2501816.26 | 19.63
7380 | Story71 | B30 | 32 MPa RC Beam (45 cm x 25 cm) | Beam | 32MPa | Concrete Rectangular | 250 | 450 | 1125 | 4537.5 | 0.51 | 1248.85 | G300E | 1336617.86 | 10.49 | G300E | 1901701.58 | 14.92
7381 | Story71 | B31 | 32 MPa RC Beam (45 cm x 25 cm) | Beam | 32MPa | Concrete Rectangular | 250 | 450 | 1125 | 4537.5 | 0.51 | 1248.85 | G300E | 1334025 | 10.47 | G300E | 2560287.29 | 20.09
7382 | Story71 | B32 | 32 MPa RC Beam (40 cm x 25 cm) | Beam | 32MPa | Concrete Rectangular | 250 | 400 | 1000 | 6937.5 | 0.69 | 1697.25 | G300E | 9010235.8 | 70.7 | G300E | 3682723.94 | 28.9
7383 | Story71 | B33 | 32 MPa RC Beam (25 cm x 25 cm) | Beam | 32MPa | Concrete Rectangular | 250 | 250 | 625 | 4537.5 | 0.28 | 693.81 | G300E | 5045375.89 | 39.59 | G300E | 972056.47 | 7.63
7384 | Story71 | B34 | 32 MPa RC Beam (45 cm x 25 cm) | Beam | 32MPa | Concrete Rectangular | 250 | 450 | 1125 | 6937.5 | 0.78 | 1909.4 | G300E | 7268292.61 | 57.03 | G300E | 4097265.74 | 32.15
7385 | Story71 | B35 | 32 MPa RC Beam (60 cm x 40 cm) | Beam | 32MPa | Concrete Rectangular | 400 | 600 | 2400 | 4537.5 | 1.09 | 2664.22 | G300E | 2823945.54 | 22.16 | G300E | 6171004.54 | 48.42
7386 | Story71 | B36 | 32 MPa RC Beam (60 cm x 40 cm) | Beam | 32MPa | Concrete Rectangular | 400 | 600 | 2400 | 6937.5 | 1.66 | 4073.39 | G300E | 6714238.64 | 52.68 | G300E | 9357119.62 | 73.42
7387 | Story71 | B37 | 32 MPa RC Beam (60 cm x 40 cm) | Beam | 32MPa | Concrete Rectangular | 400 | 600 | 2400 | 4800 | 1.15 | 2818.35 | G300E | 15341440 | 120.37 | G300E | 6232602.24 | 48.9
7388 | Story71 | B38 | 32 MPa RC Beam (60 cm x 40 cm) | Beam | 32MPa | Concrete Rectangular | 400 | 600 | 2400 | 6937.5 | 1.66 | 4073.39 | G300E | 6395744.32 | 50.18 | G300E | 9170750.62 | 71.96
7389 | Story71 | B39 | 32 MPa RC Beam (60 cm x 40 cm) | Beam | 32MPa | Concrete Rectangular | 400 | 600 | 2400 | 4800 | 1.15 | 2818.35 | G300E | 15313920 | 120.16 | G300E | 6227844.48 | 48.87
7390 | Story71 | B4 | 32 MPa RC Beam (45 cm x 25 cm) | Beam | 32MPa | Concrete Rectangular | 250 | 450 | 1125 | 6937.5 | 0.78 | 1909.4 | G300E | 3599301.14 | 28.24 | G300E | 2822150.09 | 22.14
7391 | Story71 | B40 | 32 MPa RC Beam (60 cm x 40 cm) | Beam | 32MPa | Concrete Rectangular | 400 | 600 | 2400 | 6937.5 | 1.66 | 4073.39 | G300E | 6724014.2 | 52.76 | G300E | 9357119.62 | 73.42
7392 | Story71 | B41 | 32 MPa RC Beam (60 cm x 40 cm) | Beam | 32MPa | Concrete Rectangular | 400 | 600 | 2400 | 4537.5 | 1.09 | 2664.22 | G300E | 2823621.43 | 22.16 | G300E | 6171004.54 | 48.42
7393 | Story71 | B42 | 32 MPa RC Beam (45 cm x 25 cm) | Beam | 32MPa | Concrete Rectangular | 250 | 450 | 1125 | 6937.5 | 0.78 | 1909.4 | G300E | 7267661.93 | 57.02 | G300E | 4097129.51 | 32.15
7394 | Story71 | B43 | 32 MPa RC Beam (25 cm x 25 cm) | Beam | 32MPa | Concrete Rectangular | 250 | 250 | 625 | 4537.5 | 0.28 | 693.81 | G300E | 5046672.32 | 39.6 | G300E | 972104.28 | 7.63
7395 | Story71 | B44 | 32 MPa RC Beam (40 cm x 25 cm) | Beam | 32MPa | Concrete Rectangular | 250 | 400 | 1000 | 6937.5 | 0.69 | 1697.25 | G300E | 9011181.82 | 70.71 | G300E | 3682789.53 | 28.9
7396 | Story71 | B45 | 32 MPa RC Beam (45 cm x 25 cm) | Beam | 32MPa | Concrete Rectangular | 250 | 450 | 1125 | 4537.5 | 0.51 | 1248.85 | G300E | 1334025 | 10.47 | G300E | 2560287.29 | 20.09
7397 | Story71 | B46 | 32 MPa RC Beam (45 cm x 25 cm) | Beam | 32MPa | Concrete Rectangular | 250 | 450 | 1125 | 4537.5 | 0.51 | 1248.85 | G300E | 1524600 | 11.96 | G300E | 2452357.67 | 19.24
7398 | Story71 | B47 | 32 MPa RC Beam (42.5 cm x 25 cm) | Beam | 32MPa | Concrete Rectangular | 250 | 425 | 1062.5 | 6937.5 | 0.74 | 1803.33 | G300E | 8973025.57 | 70.41 | G300E | 4134262.48 | 32.44
7399 | Story71 | B48 | 32 MPa RC Beam (25 cm x 25 cm) | Beam | 32MPa | Concrete Rectangular | 250 | 250 | 625 | 4537.5 | 0.28 | 693.81 | G300E | 3603099.11 | 28.27 | G300E | 818469.39 | 6.42
7400 | Story71 | B49 | 32 MPa RC Beam (35 cm x 25 cm) | Beam | 32MPa | Concrete Rectangular | 250 | 350 | 875 | 6937.5 | 0.61 | 1485.09 | G300E | 14860125 | 116.6 | G300E | 3615002.43 | 28.36
7401 | Story71 | B5 | 32 MPa RC Beam (35 cm x 25 cm) | Beam | 32MPa | Concrete Rectangular | 250 | 350 | 875 | 4537.5 | 0.4 | 971.33 | G300E | 6028716.96 | 47.3 | G300E | 2469216.75 | 19.37
7402 | Story71 | B50 | 32 MPa RC Beam (60 cm x 40 cm) | Beam | 32MPa | Concrete Rectangular | 400 | 600 | 2400 | 4537.5 | 1.09 | 2664.22 | G300E | 3713295.54 | 29.14 | G300E | 5953202.59 | 46.71
7403 | Story71 | B51 | 32 MPa RC Beam (60 cm x 40 cm) | Beam | 32MPa | Concrete Rectangular | 400 | 600 | 2400 | 7200 | 1.73 | 4227.52 | G300E | 19738017.39 | 154.87 | G300E | 9167954.71 | 71.94
7404 | Story71 | B55 | 32 MPa RC Beam (60 cm x 40 cm) | Beam | 32MPa | Concrete Rectangular | 400 | 600 | 2400 | 6937.5 | 1.66 | 4073.39 | G300E | 19020815.22 | 149.24 | G300E | 8833588.73 | 69.31
7405 | Story71 | B56 | 32 MPa RC Beam (60 cm x 40 cm) | Beam | 32MPa | Concrete Rectangular | 400 | 600 | 2400 | 4537.5 | 1.09 | 2664.22 | G300E | 3908732.14 | 30.67 | G300E | 5953202.59 | 46.71
7406 | Story71 | B57 | 32 MPa RC Beam (35 cm x 25 cm) | Beam | 32MPa | Concrete Rectangular | 250 | 350 | 875 | 6937.5 | 0.61 | 1485.09 | G300E | 14860440.34 | 116.6 | G300E | 3615062.03 | 28.37
7407 | Story71 | B58 | 32 MPa RC Beam (25 cm x 25 cm) | Beam | 32MPa | Concrete Rectangular | 250 | 250 | 625 | 4537.5 | 0.28 | 693.81 | G300E | 3603423.21 | 28.27 | G300E | 818485.59 | 6.42
7408 | Story71 | B59 | 32 MPa RC Beam (42.5 cm x 25 cm) | Beam | 32MPa | Concrete Rectangular | 250 | 425 | 1062.5 | 6937.5 | 0.74 | 1803.33 | G300E | 8973340.91 | 70.41 | G300E | 4134289.29 | 32.44
7409 | Story71 | B6 | 32 MPa RC Beam (45 cm x 25 cm) | Beam | 32MPa | Concrete Rectangular | 250 | 450 | 1125 | 6937.5 | 0.78 | 1909.4 | G300E | 3562406.25 | 27.95 | G300E | 4103695.54 | 32.2
7410 | Story71 | B60 | 32 MPa RC Beam (45 cm x 25 cm) | Beam | 32MPa | Concrete Rectangular | 250 | 450 | 1125 | 4537.5 | 0.51 | 1248.85 | G300E | 1524600 | 11.96 | G300E | 2452357.67 | 19.24
7411 | Story71 | B61 | 32 MPa RC Beam (45 cm x 25 cm) | Beam | 32MPa | Concrete Rectangular | 250 | 450 | 1125 | 4537.5 | 0.51 | 1248.85 | G300E | 1334025 | 10.47 | G300E | 2560287.29 | 20.09
7412 | Story71 | B62 | 32 MPa RC Beam (42.5 cm x 25 cm) | Beam | 32MPa | Concrete Rectangular | 250 | 425 | 1062.5 | 6937.5 | 0.74 | 1803.33 | G300E | 8973025.57 | 70.41 | G300E | 4134274.54 | 32.44
7413 | Story71 | B63 | 32 MPa RC Beam (25 cm x 25 cm) | Beam | 32MPa | Concrete Rectangular | 250 | 250 | 625 | 4537.5 | 0.28 | 693.81 | G300E | 5046996.43 | 39.6 | G300E | 972104.28 | 7.63
7414 | Story71 | B64 | 32 MPa RC Beam (35 cm x 25 cm) | Beam | 32MPa | Concrete Rectangular | 250 | 350 | 875 | 6937.5 | 0.61 | 1485.09 | G300E | 14859178.98 | 116.59 | G300E | 3615000.23 | 28.36
7415 | Story71 | B65 | 32 MPa RC Beam (60 cm x 40 cm) | Beam | 32MPa | Concrete Rectangular | 400 | 600 | 2400 | 4537.5 | 1.09 | 2664.22 | G300E | 2823945.54 | 22.16 | G300E | 6171004.54 | 48.42
7416 | Story71 | B66 | 32 MPa RC Beam (60 cm x 40 cm) | Beam | 32MPa | Concrete Rectangular | 400 | 600 | 2400 | 7200 | 1.73 | 4227.52 | G300E | 19740208.7 | 154.89 | G300E | 9167870.19 | 71.93
7417 | Story71 | B67 | 32 MPa RC Beam (60 cm x 40 cm) | Beam | 32MPa | Concrete Rectangular | 400 | 600 | 2400 | 4537.5 | 1.09 | 2664.22 | G300E | 14484305 | 113.65 | G300E | 5888504.32 | 46.2
7418 | Story71 | B69 | 32 MPa RC Beam (60 cm x 40 cm) | Beam | 32MPa | Concrete Rectangular | 400 | 600 | 2400 | 4537.5 | 1.09 | 2664.22 | G300E | 14479162.5 | 113.61 | G300E | 5887660.35 | 46.2
7419 | Story71 | B7 | 32 MPa RC Beam (30 cm x 25 cm) | Beam | 32MPa | Concrete Rectangular | 250 | 300 | 750 | 4537.5 | 0.34 | 832.57 | G300E | 7799638.39 | 61.2 | G300E | 1630367.83 | 12.79
7420 | Story71 | B70 | 32 MPa RC Beam (60 cm x 40 cm) | Beam | 32MPa | Concrete Rectangular | 400 | 600 | 2400 | 6937.5 | 1.66 | 4073.39 | G300E | 19021116.85 | 149.25 | G300E | 8833664.74 | 69.31
7421 | Story71 | B71 | 32 MPa RC Beam (60 cm x 40 cm) | Beam | 32MPa | Concrete Rectangular | 400 | 600 | 2400 | 4537.5 | 1.09 | 2664.22 | G300E | 2823621.43 | 22.16 | G300E | 6171004.54 | 48.42
7422 | Story71 | B72 | 32 MPa RC Beam (35 cm x 25 cm) | Beam | 32MPa | Concrete Rectangular | 250 | 350 | 875 | 6937.5 | 0.61 | 1485.09 | G300E | 14860125 | 116.6 | G300E | 3615060.93 | 28.37
7423 | Story71 | B73 | 32 MPa RC Beam (25 cm x 25 cm) | Beam | 32MPa | Concrete Rectangular | 250 | 250 | 625 | 4537.5 | 0.28 | 693.81 | G300E | 5046672.32 | 39.6 | G300E | 972109.14 | 7.63
7424 | Story71 | B74 | 32 MPa RC Beam (42.5 cm x 25 cm) | Beam | 32MPa | Concrete Rectangular | 250 | 425 | 1062.5 | 6937.5 | 0.74 | 1803.33 | G300E | 8973340.91 | 70.41 | G300E | 4134282.59 | 32.44
7425 | Story71 | B75 | 32 MPa RC Beam (45 cm x 25 cm) | Beam | 32MPa | Concrete Rectangular | 250 | 450 | 1125 | 4537.5 | 0.51 | 1248.85 | G300E | 1334025 | 10.47 | G300E | 2560287.29 | 20.09
7426 | Story71 | B76 | 32 MPa RC Beam (45 cm x 25 cm) | Beam | 32MPa | Concrete Rectangular | 250 | 450 | 1125 | 4537.5 | 0.51 | 1248.85 | G300E | 1336617.86 | 10.49 | G300E | 1901701.58 | 14.92
7427 | Story71 | B77 | 32 MPa RC Beam (40 cm x 25 cm) | Beam | 32MPa | Concrete Rectangular | 250 | 400 | 1000 | 6937.5 | 0.69 | 1697.25 | G300E | 9010866.48 | 70.7 | G300E | 3682783.23 | 28.9
7428 | Story71 | B78 | 32 MPa RC Beam (27.5 cm x 25 cm) | Beam | 32MPa | Concrete Rectangular | 250 | 275 | 687.5 | 4537.5 | 0.31 | 763.19 | G300E | 5057367.86 | 39.68 | G300E | 1443132.35 | 11.32
7429 | Story71 | B79 | 32 MPa RC Beam (45 cm x 25 cm) | Beam | 32MPa | Concrete Rectangular | 250 | 450 | 1125 | 6937.5 | 0.78 | 1909.4 | G300E | 7267031.25 | 57.02 | G300E | 4097091.2 | 32.15
7430 | Story71 | B8 | 32 MPa RC Beam (45 cm x 25 cm) | Beam | 32MPa | Concrete Rectangular | 250 | 450 | 1125 | 6937.5 | 0.78 | 1909.4 | G300E | 2610392.05 | 20.48 | G300E | 2573816.28 | 20.2
7431 | Story71 | B80 | 32 MPa RC Beam (55 cm x 25 cm) | Beam | 32MPa | Concrete Rectangular | 250 | 550 | 1375 | 4537.5 | 0.62 | 1526.38 | G300E | 2563363.39 | 20.11 | G300E | 3030650.21 | 23.78
7432 | Story71 | B81 | 32 MPa RC Beam (60 cm x 40 cm) | Beam | 32MPa | Concrete Rectangular | 400 | 600 | 2400 | 6937.5 | 1.66 | 4073.39 | G300E | 6721806.82 | 52.74 | G300E | 9355858.26 | 73.41
7433 | Story71 | B82 | 32 MPa RC Beam (37.5 cm x 25 cm) | Beam | 32MPa | Concrete Rectangular | 250 | 375 | 937.5 | 4537.5 | 0.43 | 1040.71 | G300E | 11134376.79 | 87.36 | G300E | 2536430.09 | 19.9
7434 | Story71 | B83 | 32 MPa RC Beam (60 cm x 40 cm) | Beam | 32MPa | Concrete Rectangular | 400 | 600 | 2400 | 6937.5 | 1.66 | 4073.39 | G300E | 6396690.34 | 50.19 | G300E | 9170750.62 | 71.96
7435 | Story71 | B84 | 32 MPa RC Beam (37.5 cm x 25 cm) | Beam | 32MPa | Concrete Rectangular | 250 | 375 | 937.5 | 4537.5 | 0.43 | 1040.71 | G300E | 11135025 | 87.37 | G300E | 2536618.48 | 19.9
7436 | Story71 | B85 | 32 MPa RC Beam (60 cm x 40 cm) | Beam | 32MPa | Concrete Rectangular | 400 | 600 | 2400 | 6937.5 | 1.66 | 4073.39 | G300E | 6722752.84 | 52.75 | G300E | 9355858.26 | 73.41
7437 | Story71 | B86 | 32 MPa RC Beam (55 cm x 25 cm) | Beam | 32MPa | Concrete Rectangular | 250 | 550 | 1375 | 4537.5 | 0.62 | 1526.38 | G300E | 2563039.29 | 20.11 | G300E | 3030650.21 | 23.78
7438 | Story71 | B87 | 32 MPa RC Beam (45 cm x 25 cm) | Beam | 32MPa | Concrete Rectangular | 250 | 450 | 1125 | 6937.5 | 0.78 | 1909.4 | G300E | 7267661.93 | 57.02 | G300E | 4098051.41 | 32.15
7439 | Story71 | B88 | 32 MPa RC Beam (27.5 cm x 25 cm) | Beam | 32MPa | Concrete Rectangular | 250 | 275 | 687.5 | 4537.5 | 0.31 | 763.19 | G300E | 5057691.96 | 39.68 | G300E | 1443135.91 | 11.32
7440 | Story71 | B89 | 32 MPa RC Beam (40 cm x 25 cm) | Beam | 32MPa | Concrete Rectangular | 250 | 400 | 1000 | 6937.5 | 0.69 | 1697.25 | G300E | 9010866.48 | 70.7 | G300E | 3682803.41 | 28.9
7441 | Story71 | B9 | 32 MPa RC Beam (30 cm x 25 cm) | Beam | 32MPa | Concrete Rectangular | 250 | 300 | 750 | 4537.5 | 0.34 | 832.57 | G300E | 7812926.79 | 61.3 | G300E | 1630263.79 | 12.79
7442 | Story71 | B90 | 32 MPa RC Beam (45 cm x 25 cm) | Beam | 32MPa | Concrete Rectangular | 250 | 450 | 1125 | 4537.5 | 0.51 | 1248.85 | G300E | 1336617.86 | 10.49 | G300E | 1901701.58 | 14.92
7443 | Story71 | B91 | 32 MPa RC Beam (45 cm x 25 cm) | Beam | 32MPa | Concrete Rectangular | 250 | 450 | 1125 | 4537.5 | 0.51 | 1248.85 | G300E | 1447138.39 | 11.35 | G300E | 2531117.65 | 19.86
7444 | Story71 | B92 | 32 MPa RC Beam (42.5 cm x 25 cm) | Beam | 32MPa | Concrete Rectangular | 250 | 425 | 1062.5 | 6937.5 | 0.74 | 1803.33 | G300E | 7985377.84 | 62.66 | G300E | 3730050.7 | 29.27
7445 | Story71 | B93 | 32 MPa RC Beam (37.5 cm x 25 cm) | Beam | 32MPa | Concrete Rectangular | 250 | 375 | 937.5 | 4537.5 | 0.43 | 1040.71 | G300E | 4976341.07 | 39.05 | G300E | 2501791.95 | 19.63
7446 | Story71 | B94 | 32 MPa RC Beam (45 cm x 25 cm) | Beam | 32MPa | Concrete Rectangular | 250 | 450 | 1125 | 6937.5 | 0.78 | 1909.4 | G300E | 6521250 | 51.17 | G300E | 4137293.54 | 32.46
7447 | Story71 | B95 | 32 MPa RC Beam (35 cm x 25 cm) | Beam | 32MPa | Concrete Rectangular | 250 | 350 | 875 | 4537.5 | 0.4 | 971.33 | G300E | 6013483.93 | 47.18 | G300E | 2468131.15 | 19.37
7448 | Story71 | B96 | 32 MPa RC Beam (45 cm x 25 cm) | Beam | 32MPa | Concrete Rectangular | 250 | 450 | 1125 | 6937.5 | 0.78 | 1909.4 | G300E | 6043508.52 | 47.42 | G300E | 4249816.32 | 33.35
7449 | Story71 | B97 | 32 MPa RC Beam (30 cm x 25 cm) | Beam | 32MPa | Concrete Rectangular | 250 | 300 | 750 | 4537.5 | 0.34 | 832.57 | G300E | 7820705.36 | 61.36 | G300E | 1630421.31 | 12.79
7450 | Story71 | B98 | 32 MPa RC Beam (35 cm x 25 cm) | Beam | 32MPa | Concrete Rectangular | 250 | 350 | 875 | 6937.5 | 0.61 | 1485.09 | G300E | 6400789.77 | 50.22 | G300E | 3368213.96 | 26.43
7451 | Story71 | B99 | 32 MPa RC Beam (30 cm x 25 cm) | Beam | 32MPa | Concrete Rectangular | 250 | 300 | 750 | 4537.5 | 0.34 | 832.57 | G300E | 7821353.57 | 61.37 | G300E | 1630421.31 | 12.79
7452 | Story8 | B1 | 32 MPa RC Beam (32.5 cm x 25 cm) | Beam | 32MPa | Concrete Rectangular | 250 | 325 | 812.5 | 4325 | 0.35 | 859.71 | G300E | 1262591.07 | 9.91 | G300E | 1905396.2 | 14.95
7453 | Story8 | B10 | 32 MPa RC Beam (32.5 cm x 25 cm) | Beam | 32MPa | Concrete Rectangular | 250 | 325 | 812.5 | 6725 | 0.55 | 1336.77 | G300E | 4109267.39 | 32.24 | G300E | 2145417.61 | 16.83
7454 | Story8 | B100 | 32 MPa RC Beam (32.5 cm x 25 cm) | Beam | 32MPa | Concrete Rectangular | 250 | 325 | 812.5 | 6725 | 0.55 | 1336.77 | G300E | 4064651.14 | 31.89 | G300E | 1135638.06 | 8.91
7455 | Story8 | B101 | 32 MPa RC Beam (32.5 cm x 25 cm) | Beam | 32MPa | Concrete Rectangular | 250 | 325 | 812.5 | 4325 | 0.35 | 859.71 | G300E | 1599941.07 | 12.55 | G300E | 755371.99 | 5.93
7456 | Story8 | B102 | 32 MPa RC Beam (32.5 cm x 25 cm) | Beam | 32MPa | Concrete Rectangular | 250 | 325 | 812.5 | 6725 | 0.55 | 1336.77 | G300E | 3843643.18 | 30.16 | G300E | 2108928.97 | 16.55
7457 | Story8 | B103 | 32 MPa RC Beam (32.5 cm x 25 cm) | Beam | 32MPa | Concrete Rectangular | 250 | 325 | 812.5 | 4325 | 0.35 | 859.71 | G300E | 1666051.79 | 13.07 | G300E | 1463809.22 | 11.49
7458 | Story8 | B104 | 32 MPa RC Beam (32.5 cm x 25 cm) | Beam | 32MPa | Concrete Rectangular | 250 | 325 | 812.5 | 6725 | 0.55 | 1336.77 | G300E | 4537846.59 | 35.61 | G300E | 2117591 | 16.62
7459 | Story8 | B105 | 32 MPa RC Beam (32.5 cm x 25 cm) | Beam | 32MPa | Concrete Rectangular | 250 | 325 | 812.5 | 4325 | 0.35 | 859.71 | G300E | 1262591.07 | 9.91 | G300E | 1905396.2 | 14.95
7460 | Story8 | B106 | 32 MPa RC Beam (32.5 cm x 25 cm) | Beam | 32MPa | Concrete Rectangular | 250 | 325 | 812.5 | 6725 | 0.55 | 1336.77 | G300E | 3876962.5 | 30.42 | G300E | 1622283.52 | 12.73
7461 | Story8 | B107 | 32 MPa RC Beam (32.5 cm x 25 cm) | Beam | 32MPa | Concrete Rectangular | 250 | 325 | 812.5 | 6725 | 0.55 | 1336.77 | G300E | 2562517.39 | 20.11 | G300E | 2449242.95 | 19.22
7462 | Story8 | B108 | 32 MPa RC Beam (32.5 cm x 25 cm) | Beam | 32MPa | Concrete Rectangular | 250 | 325 | 812.5 | 6725 | 0.55 | 1336.77 | G300E | 3398464.13 | 26.67 | G300E | 2145353.95 | 16.83
7463 | Story8 | B109 | 32 MPa RC Beam (32.5 cm x 25 cm) | Beam | 32MPa | Concrete Rectangular | 250 | 325 | 812.5 | 6725 | 0.55 | 1336.77 | G300E | 3508615.91 | 27.53 | G300E | 1135638.06 | 8.91
7464 | Story8 | B11 | 32 MPa RC Beam (32.5 cm x 25 cm) | Beam | 32MPa | Concrete Rectangular | 250 | 325 | 812.5 | 4325 | 0.35 | 859.71 | G300E | 1599941.07 | 12.55 | G300E | 755371.99 | 5.93
7465 | Story8 | B110 | 32 MPa RC Beam (32.5 cm x 25 cm) | Beam | 32MPa | Concrete Rectangular | 250 | 325 | 812.5 | 6725 | 0.55 | 1336.77 | G300E | 4108975 | 32.24 | G300E | 2145372.95 | 16.83
7466 | Story8 | B111 | 32 MPa RC Beam (32.5 cm x 25 cm) | Beam | 32MPa | Concrete Rectangular | 250 | 325 | 812.5 | 6725 | 0.55 | 1336.77 | G300E | 2430648.91 | 19.07 | G300E | 2449242.95 | 19.22
7467 | Story8 | B112 | 32 MPa RC Beam (32.5 cm x 25 cm) | Beam | 32MPa | Concrete Rectangular | 250 | 325 | 812.5 | 6725 | 0.55 | 1336.77 | G300E | 3876962.5 | 30.42 | G300E | 1622283.52 | 12.73
7468 | Story8 | B12 | 32 MPa RC Beam (32.5 cm x 25 cm) | Beam | 32MPa | Concrete Rectangular | 250 | 325 | 812.5 | 6725 | 0.55 | 1336.77 | G300E | 2431233.7 | 19.08 | G300E | 2449245.8 | 19.22
7469 | Story8 | B13 | 32 MPa RC Beam (32.5 cm x 25 cm) | Beam | 32MPa | Concrete Rectangular | 250 | 325 | 812.5 | 4325 | 0.35 | 859.71 | G300E | 1666051.79 | 13.07 | G300E | 1463809.22 | 11.49
7470 | Story8 | B14 | 32 MPa RC Beam (32.5 cm x 25 cm) | Beam | 32MPa | Concrete Rectangular | 250 | 325 | 812.5 | 6725 | 0.55 | 1336.77 | G300E | 3876962.5 | 30.42 | G300E | 1622283.52 | 12.73
7471 | Story8 | B15 | 32 MPa RC Beam (32.5 cm x 25 cm) | Beam | 32MPa | Concrete Rectangular | 250 | 325 | 812.5 | 4325 | 0.35 | 859.71 | G300E | 1262591.07 | 9.91 | G300E | 1905396.2 | 14.95
7472 | Story8 | B16 | 32 MPa RC Beam (32.5 cm x 25 cm) | Beam | 32MPa | Concrete Rectangular | 250 | 325 | 812.5 | 4325 | 0.35 | 859.71 | G300E | 1707798.33 | 13.4 | G300E | 1568403.37 | 12.31
7473 | Story8 | B17 | 32 MPa RC Beam (32.5 cm x 25 cm) | Beam | 32MPa | Concrete Rectangular | 250 | 325 | 812.5 | 6725 | 0.55 | 1336.77 | G300E | 4537540.91 | 35.6 | G300E | 2117586.04 | 16.62
7474 | Story8 | B18 | 32 MPa RC Beam (32.5 cm x 25 cm) | Beam | 32MPa | Concrete Rectangular | 250 | 325 | 812.5 | 4325 | 0.35 | 859.71 | G300E | 1838433.93 | 14.43 | G300E | 544565.85 | 4.27
7475 | Story8 | B19 | 32 MPa RC Beam (32.5 cm x 25 cm) | Beam | 32MPa | Concrete Rectangular | 250 | 325 | 812.5 | 6725 | 0.55 | 1336.77 | G300E | 3834472.73 | 30.09 | G300E | 2108928.97 | 16.55
7476 | Story8 | B2 | 32 MPa RC Beam (32.5 cm x 25 cm) | Beam | 32MPa | Concrete Rectangular | 250 | 325 | 812.5 | 6725 | 0.55 | 1336.77 | G300E | 3876351.14 | 30.42 | G300E | 1622283.52 | 12.73
7477 | Story8 | B20 | 32 MPa RC Beam (32.5 cm x 25 cm) | Beam | 32MPa | Concrete Rectangular | 250 | 325 | 812.5 | 4325 | 0.35 | 859.71 | G300E | 1906707.14 | 14.96 | G300E | 544565.85 | 4.27
7478 | Story8 | B21 | 32 MPa RC Beam (32.5 cm x 25 cm) | Beam | 32MPa | Concrete Rectangular | 250 | 325 | 812.5 | 6725 | 0.55 | 1336.77 | G300E | 4080320.65 | 32.02 | G300E | 1058545.92 | 8.31
7479 | Story8 | B22 | 32 MPa RC Beam (32.5 cm x 25 cm) | Beam | 32MPa | Concrete Rectangular | 250 | 325 | 812.5 | 4325 | 0.35 | 859.71 | G300E | 1907633.93 | 14.97 | G300E | 549075.9 | 4.31
7480 | Story8 | B23 | 32 MPa RC Beam (32.5 cm x 25 cm) | Beam | 32MPa | Concrete Rectangular | 250 | 325 | 812.5 | 6725 | 0.55 | 1336.77 | G300E | 4185701.14 | 32.84 | G300E | 1135638.06 | 8.91
7481 | Story8 | B24 | 32 MPa RC Beam (32.5 cm x 25 cm) | Beam | 32MPa | Concrete Rectangular | 250 | 325 | 812.5 | 4325 | 0.35 | 859.71 | G300E | 1909178.57 | 14.98 | G300E | 551195.38 | 4.32
7482 | Story8 | B25 | 32 MPa RC Beam (32.5 cm x 25 cm) | Beam | 32MPa | Concrete Rectangular | 250 | 325 | 812.5 | 6725 | 0.55 | 1336.77 | G300E | 4064956.82 | 31.9 | G300E | 1135638.06 | 8.91
7483 | Story8 | B26 | 32 MPa RC Beam (32.5 cm x 25 cm) | Beam | 32MPa | Concrete Rectangular | 250 | 325 | 812.5 | 4325 | 0.35 | 859.71 | G300E | 1901764.29 | 14.92 | G300E | 544565.85 | 4.27
7484 | Story8 | B27 | 32 MPa RC Beam (32.5 cm x 25 cm) | Beam | 32MPa | Concrete Rectangular | 250 | 325 | 812.5 | 6725 | 0.55 | 1336.77 | G300E | 3843643.18 | 30.16 | G300E | 2108928.97 | 16.55
7485 | Story8 | B28 | 32 MPa RC Beam (32.5 cm x 25 cm) | Beam | 32MPa | Concrete Rectangular | 250 | 325 | 812.5 | 4325 | 0.35 | 859.71 | G300E | 1838433.93 | 14.43 | G300E | 544565.85 | 4.27
7486 | Story8 | B29 | 32 MPa RC Beam (32.5 cm x 25 cm) | Beam | 32MPa | Concrete Rectangular | 250 | 325 | 812.5 | 6725 | 0.55 | 1336.77 | G300E | 4537846.59 | 35.61 | G300E | 2117594.98 | 16.62
7487 | Story8 | B3 | 32 MPa RC Beam (32.5 cm x 25 cm) | Beam | 32MPa | Concrete Rectangular | 250 | 325 | 812.5 | 4325 | 0.35 | 859.71 | G300E | 1669450 | 13.1 | G300E | 1463809.22 | 11.49
7488 | Story8 | B30 | 32 MPa RC Beam (32.5 cm x 25 cm) | Beam | 32MPa | Concrete Rectangular | 250 | 325 | 812.5 | 4325 | 0.35 | 859.71 | G300E | 1707510 | 13.4 | G300E | 1568403.37 | 12.31
7489 | Story8 | B31 | 32 MPa RC Beam (32.5 cm x 25 cm) | Beam | 32MPa | Concrete Rectangular | 250 | 325 | 812.5 | 4325 | 0.35 | 859.71 | G300E | 2104382.81 | 16.51 | G300E | 1495498.64 | 11.73
7490 | Story8 | B32 | 32 MPa RC Beam (32.5 cm x 25 cm) | Beam | 32MPa | Concrete Rectangular | 250 | 325 | 812.5 | 6725 | 0.55 | 1336.77 | G300E | 4336707.95 | 34.03 | G300E | 1593307.1 | 12.5
7491 | Story8 | B33 | 32 MPa RC Beam (32.5 cm x 25 cm) | Beam | 32MPa | Concrete Rectangular | 250 | 325 | 812.5 | 4325 | 0.35 | 859.71 | G300E | 1783753.57 | 14 | G300E | 544565.85 | 4.27
7492 | Story8 | B34 | 32 MPa RC Beam (32.5 cm x 25 cm) | Beam | 32MPa | Concrete Rectangular | 250 | 325 | 812.5 | 6725 | 0.55 | 1336.77 | G300E | 4382254.55 | 34.38 | G300E | 1141966.44 | 8.96
7493 | Story8 | B35 | 32 MPa RC Beam (32.5 cm x 25 cm) | Beam | 32MPa | Concrete Rectangular | 250 | 325 | 812.5 | 4325 | 0.35 | 859.71 | G300E | 1720732.14 | 13.5 | G300E | 913426.56 | 7.17
7494 | Story8 | B36 | 32 MPa RC Beam (32.5 cm x 25 cm) | Beam | 32MPa | Concrete Rectangular | 250 | 325 | 812.5 | 6725 | 0.55 | 1336.77 | G300E | 3637002.27 | 28.54 | G300E | 1145165.4 | 8.99
7495 | Story8 | B37 | 32 MPa RC Beam (32.5 cm x 25 cm) | Beam | 32MPa | Concrete Rectangular | 250 | 325 | 812.5 | 4800 | 0.39 | 954.13 | G300E | 2064000 | 16.19 | G300E | 1761031.54 | 13.82
7496 | Story8 | B38 | 32 MPa RC Beam (32.5 cm x 25 cm) | Beam | 32MPa | Concrete Rectangular | 250 | 325 | 812.5 | 6725 | 0.55 | 1336.77 | G300E | 3521148.86 | 27.63 | G300E | 2050976.13 | 16.09
7497 | Story8 | B39 | 32 MPa RC Beam (32.5 cm x 25 cm) | Beam | 32MPa | Concrete Rectangular | 250 | 325 | 812.5 | 4800 | 0.39 | 954.13 | G300E | 2272000 | 17.83 | G300E | 1734630.48 | 13.61
7498 | Story8 | B4 | 32 MPa RC Beam (32.5 cm x 25 cm) | Beam | 32MPa | Concrete Rectangular | 250 | 325 | 812.5 | 6725 | 0.55 | 1336.77 | G300E | 2541512 | 19.94 | G300E | 1881911.49 | 14.77
7499 | Story8 | B40 | 32 MPa RC Beam (32.5 cm x 25 cm) | Beam | 32MPa | Concrete Rectangular | 250 | 325 | 812.5 | 6725 | 0.55 | 1336.77 | G300E | 4344044.32 | 34.08 | G300E | 1142085.66 | 8.96
7500 | Story8 | B41 | 32 MPa RC Beam (32.5 cm x 25 cm) | Beam | 32MPa | Concrete Rectangular | 250 | 325 | 812.5 | 4325 | 0.35 | 859.71 | G300E | 1720423.21 | 13.5 | G300E | 913426.56 | 7.17
7501 | Story8 | B42 | 32 MPa RC Beam (32.5 cm x 25 cm) | Beam | 32MPa | Concrete Rectangular | 250 | 325 | 812.5 | 6725 | 0.55 | 1336.77 | G300E | 4382560.23 | 34.39 | G300E | 1142001.21 | 8.96
7502 | Story8 | B43 | 32 MPa RC Beam (32.5 cm x 25 cm) | Beam | 32MPa | Concrete Rectangular | 250 | 325 | 812.5 | 4325 | 0.35 | 859.71 | G300E | 1784371.43 | 14 | G300E | 544565.85 | 4.27
7503 | Story8 | B44 | 32 MPa RC Beam (32.5 cm x 25 cm) | Beam | 32MPa | Concrete Rectangular | 250 | 325 | 812.5 | 6725 | 0.55 | 1336.77 | G300E | 4336096.59 | 34.02 | G300E | 1593307.1 | 12.5
7504 | Story8 | B45 | 32 MPa RC Beam (32.5 cm x 25 cm) | Beam | 32MPa | Concrete Rectangular | 250 | 325 | 812.5 | 4325 | 0.35 | 859.71 | G300E | 2104923.44 | 16.52 | G300E | 1477328.3 | 11.59
7505 | Story8 | B46 | 32 MPa RC Beam (32.5 cm x 25 cm) | Beam | 32MPa | Concrete Rectangular | 250 | 325 | 812.5 | 4325 | 0.35 | 859.71 | G300E | 1088046.43 | 8.54 | G300E | 1948955.13 | 15.29
7506 | Story8 | B47 | 32 MPa RC Beam (32.5 cm x 25 cm) | Beam | 32MPa | Concrete Rectangular | 250 | 325 | 812.5 | 6725 | 0.55 | 1336.77 | G300E | 4691298.86 | 36.81 | G300E | 1184550.36 | 9.29
7507 | Story8 | B48 | 32 MPa RC Beam (32.5 cm x 25 cm) | Beam | 32MPa | Concrete Rectangular | 250 | 325 | 812.5 | 4325 | 0.35 | 859.71 | G300E | 1795492.86 | 14.09 | G300E | 175705.13 | 1.38
7508 | Story8 | B49 | 32 MPa RC Beam (32.5 cm x 25 cm) | Beam | 32MPa | Concrete Rectangular | 250 | 325 | 812.5 | 6725 | 0.55 | 1336.77 | G300E | 4425661.36 | 34.73 | G300E | 1144804.77 | 8.98
7509 | Story8 | B5 | 32 MPa RC Beam (32.5 cm x 25 cm) | Beam | 32MPa | Concrete Rectangular | 250 | 325 | 812.5 | 4325 | 0.35 | 859.71 | G300E | 1547332.35 | 12.14 | G300E | 824582.81 | 6.47
7510 | Story8 | B50 | 32 MPa RC Beam (32.5 cm x 25 cm) | Beam | 32MPa | Concrete Rectangular | 250 | 325 | 812.5 | 4325 | 0.35 | 859.71 | G300E | 1709610.71 | 13.41 | G300E | 913426.56 | 7.17
7511 | Story8 | B51 | 32 MPa RC Beam (32.5 cm x 25 cm) | Beam | 32MPa | Concrete Rectangular | 250 | 325 | 812.5 | 7200 | 0.58 | 1431.19 | G300E | 5600660.87 | 43.94 | G300E | 2168454.13 | 17.01
7512 | Story8 | B55 | 32 MPa RC Beam (32.5 cm x 25 cm) | Beam | 32MPa | Concrete Rectangular | 250 | 325 | 812.5 | 6725 | 0.55 | 1336.77 | G300E | 5231465.22 | 41.05 | G300E | 2025049.54 | 15.89
7513 | Story8 | B56 | 32 MPa RC Beam (32.5 cm x 25 cm) | Beam | 32MPa | Concrete Rectangular | 250 | 325 | 812.5 | 4325 | 0.35 | 859.71 | G300E | 1710228.57 | 13.42 | G300E | 913426.56 | 7.17
7514 | Story8 | B57 | 32 MPa RC Beam (32.5 cm x 25 cm) | Beam | 32MPa | Concrete Rectangular | 250 | 325 | 812.5 | 6725 | 0.55 | 1336.77 | G300E | 4426578.41 | 34.73 | G300E | 1144807.75 | 8.98
7515 | Story8 | B58 | 32 MPa RC Beam (32.5 cm x 25 cm) | Beam | 32MPa | Concrete Rectangular | 250 | 325 | 812.5 | 4325 | 0.35 | 859.71 | G300E | 1795492.86 | 14.09 | G300E | 175705.13 | 1.38
7516 | Story8 | B59 | 32 MPa RC Beam (32.5 cm x 25 cm) | Beam | 32MPa | Concrete Rectangular | 250 | 325 | 812.5 | 6725 | 0.55 | 1336.77 | G300E | 4690993.18 | 36.81 | G300E | 1184554.34 | 9.29
7517 | Story8 | B6 | 32 MPa RC Beam (32.5 cm x 25 cm) | Beam | 32MPa | Concrete Rectangular | 250 | 325 | 812.5 | 6725 | 0.55 | 1336.77 | G300E | 3645534.78 | 28.6 | G300E | 2273243.93 | 17.84
7518 | Story8 | B60 | 32 MPa RC Beam (32.5 cm x 25 cm) | Beam | 32MPa | Concrete Rectangular | 250 | 325 | 812.5 | 4325 | 0.35 | 859.71 | G300E | 1088046.43 | 8.54 | G300E | 1948955.13 | 15.29
7519 | Story8 | B61 | 32 MPa RC Beam (32.5 cm x 25 cm) | Beam | 32MPa | Concrete Rectangular | 250 | 325 | 812.5 | 4325 | 0.35 | 859.71 | G300E | 2208723.44 | 17.33 | G300E | 1495371.25 | 11.73
7520 | Story8 | B62 | 32 MPa RC Beam (32.5 cm x 25 cm) | Beam | 32MPa | Concrete Rectangular | 250 | 325 | 812.5 | 6725 | 0.55 | 1336.77 | G300E | 4691298.86 | 36.81 | G300E | 1184546.39 | 9.29
7521 | Story8 | B63 | 32 MPa RC Beam (32.5 cm x 25 cm) | Beam | 32MPa | Concrete Rectangular | 250 | 325 | 812.5 | 4325 | 0.35 | 859.71 | G300E | 1784371.43 | 14 | G300E | 544565.85 | 4.27
7522 | Story8 | B64 | 32 MPa RC Beam (32.5 cm x 25 cm) | Beam | 32MPa | Concrete Rectangular | 250 | 325 | 812.5 | 6725 | 0.55 | 1336.77 | G300E | 4426578.41 | 34.73 | G300E | 1144805.77 | 8.98
7523 | Story8 | B65 | 32 MPa RC Beam (32.5 cm x 25 cm) | Beam | 32MPa | Concrete Rectangular | 250 | 325 | 812.5 | 4325 | 0.35 | 859.71 | G300E | 1720423.21 | 13.5 | G300E | 913426.56 | 7.17
7524 | Story8 | B66 | 32 MPa RC Beam (32.5 cm x 25 cm) | Beam | 32MPa | Concrete Rectangular | 250 | 325 | 812.5 | 7200 | 0.58 | 1431.19 | G300E | 5603478.26 | 43.97 | G300E | 2168230.3 | 17.01
7525 | Story8 | B67 | 32 MPa RC Beam (32.5 cm x 25 cm) | Beam | 32MPa | Concrete Rectangular | 250 | 325 | 812.5 | 4325 | 0.35 | 859.71 | G300E | 2051203.33 | 16.09 | G300E | 1562974.34 | 12.26
7526 | Story8 | B69 | 32 MPa RC Beam (32.5 cm x 25 cm) | Beam | 32MPa | Concrete Rectangular | 250 | 325 | 812.5 | 4325 | 0.35 | 859.71 | G300E | 2051203.33 | 16.09 | G300E | 1562974.34 | 12.26
7527 | Story8 | B7 | 32 MPa RC Beam (32.5 cm x 25 cm) | Beam | 32MPa | Concrete Rectangular | 250 | 325 | 812.5 | 4325 | 0.35 | 859.71 | G300E | 1909796.43 | 14.98 | G300E | 586832.99 | 4.6
7528 | Story8 | B70 | 32 MPa RC Beam (32.5 cm x 25 cm) | Beam | 32MPa | Concrete Rectangular | 250 | 325 | 812.5 | 6725 | 0.55 | 1336.77 | G300E | 5234681.52 | 41.07 | G300E | 2141560.97 | 16.8
7529 | Story8 | B71 | 32 MPa RC Beam (32.5 cm x 25 cm) | Beam | 32MPa | Concrete Rectangular | 250 | 325 | 812.5 | 4325 | 0.35 | 859.71 | G300E | 1720423.21 | 13.5 | G300E | 913426.56 | 7.17
7530 | Story8 | B72 | 32 MPa RC Beam (32.5 cm x 25 cm) | Beam | 32MPa | Concrete Rectangular | 250 | 325 | 812.5 | 6725 | 0.55 | 1336.77 | G300E | 4426272.73 | 34.73 | G300E | 1144804.77 | 8.98
7531 | Story8 | B73 | 32 MPa RC Beam (32.5 cm x 25 cm) | Beam | 32MPa | Concrete Rectangular | 250 | 325 | 812.5 | 4325 | 0.35 | 859.71 | G300E | 1784062.5 | 14 | G300E | 544565.85 | 4.27
7532 | Story8 | B74 | 32 MPa RC Beam (32.5 cm x 25 cm) | Beam | 32MPa | Concrete Rectangular | 250 | 325 | 812.5 | 6725 | 0.55 | 1336.77 | G300E | 4691298.86 | 36.81 | G300E | 1184556.33 | 9.29
7533 | Story8 | B75 | 32 MPa RC Beam (32.5 cm x 25 cm) | Beam | 32MPa | Concrete Rectangular | 250 | 325 | 812.5 | 4325 | 0.35 | 859.71 | G300E | 2208182.81 | 17.33 | G300E | 1477416.15 | 11.59
7534 | Story8 | B76 | 32 MPa RC Beam (32.5 cm x 25 cm) | Beam | 32MPa | Concrete Rectangular | 250 | 325 | 812.5 | 4325 | 0.35 | 859.71 | G300E | 1671468.33 | 13.11 | G300E | 1568403.37 | 12.31
7535 | Story8 | B77 | 32 MPa RC Beam (32.5 cm x 25 cm) | Beam | 32MPa | Concrete Rectangular | 250 | 325 | 812.5 | 6725 | 0.55 | 1336.77 | G300E | 4336402.27 | 34.03 | G300E | 1593307.1 | 12.5
7536 | Story8 | B78 | 32 MPa RC Beam (32.5 cm x 25 cm) | Beam | 32MPa | Concrete Rectangular | 250 | 325 | 812.5 | 4325 | 0.35 | 859.71 | G300E | 1838433.93 | 14.43 | G300E | 544565.85 | 4.27
7537 | Story8 | B79 | 32 MPa RC Beam (32.5 cm x 25 cm) | Beam | 32MPa | Concrete Rectangular | 250 | 325 | 812.5 | 6725 | 0.55 | 1336.77 | G300E | 4382254.55 | 34.38 | G300E | 1141996.25 | 8.96
7538 | Story8 | B8 | 32 MPa RC Beam (32.5 cm x 25 cm) | Beam | 32MPa | Concrete Rectangular | 250 | 325 | 812.5 | 6725 | 0.55 | 1336.77 | G300E | 3508310.23 | 27.53 | G300E | 1135638.06 | 8.91
7539 | Story8 | B80 | 32 MPa RC Beam (32.5 cm x 25 cm) | Beam | 32MPa | Concrete Rectangular | 250 | 325 | 812.5 | 4325 | 0.35 | 859.71 | G300E | 1901764.29 | 14.92 | G300E | 544565.85 | 4.27
7540 | Story8 | B81 | 32 MPa RC Beam (32.5 cm x 25 cm) | Beam | 32MPa | Concrete Rectangular | 250 | 325 | 812.5 | 6725 | 0.55 | 1336.77 | G300E | 4344044.32 | 34.08 | G300E | 1142063.8 | 8.96
7541 | Story8 | B82 | 32 MPa RC Beam (32.5 cm x 25 cm) | Beam | 32MPa | Concrete Rectangular | 250 | 325 | 812.5 | 4325 | 0.35 | 859.71 | G300E | 1910723.21 | 14.99 | G300E | 551293.77 | 4.33
7542 | Story8 | B83 | 32 MPa RC Beam (32.5 cm x 25 cm) | Beam | 32MPa | Concrete Rectangular | 250 | 325 | 812.5 | 6725 | 0.55 | 1336.77 | G300E | 3525122.73 | 27.66 | G300E | 2050976.13 | 16.09
7543 | Story8 | B84 | 32 MPa RC Beam (32.5 cm x 25 cm) | Beam | 32MPa | Concrete Rectangular | 250 | 325 | 812.5 | 4325 | 0.35 | 859.71 | G300E | 1910723.21 | 14.99 | G300E | 551293.77 | 4.33
7544 | Story8 | B85 | 32 MPa RC Beam (32.5 cm x 25 cm) | Beam | 32MPa | Concrete Rectangular | 250 | 325 | 812.5 | 6725 | 0.55 | 1336.77 | G300E | 4344044.32 | 34.08 | G300E | 1142062.81 | 8.96
7545 | Story8 | B86 | 32 MPa RC Beam (32.5 cm x 25 cm) | Beam | 32MPa | Concrete Rectangular | 250 | 325 | 812.5 | 4325 | 0.35 | 859.71 | G300E | 1901764.29 | 14.92 | G300E | 544565.85 | 4.27
7546 | Story8 | B87 | 32 MPa RC Beam (32.5 cm x 25 cm) | Beam | 32MPa | Concrete Rectangular | 250 | 325 | 812.5 | 6725 | 0.55 | 1336.77 | G300E | 4382254.55 | 34.38 | G300E | 1141997.24 | 8.96
7547 | Story8 | B88 | 32 MPa RC Beam (32.5 cm x 25 cm) | Beam | 32MPa | Concrete Rectangular | 250 | 325 | 812.5 | 4325 | 0.35 | 859.71 | G300E | 1838433.93 | 14.43 | G300E | 544565.85 | 4.27
7548 | Story8 | B89 | 32 MPa RC Beam (32.5 cm x 25 cm) | Beam | 32MPa | Concrete Rectangular | 250 | 325 | 812.5 | 6725 | 0.55 | 1336.77 | G300E | 4336096.59 | 34.02 | G300E | 1593307.1 | 12.5
7549 | Story8 | B9 | 32 MPa RC Beam (32.5 cm x 25 cm) | Beam | 32MPa | Concrete Rectangular | 250 | 325 | 812.5 | 4325 | 0.35 | 859.71 | G300E | 1916283.93 | 15.04 | G300E | 586652.27 | 4.6
7550 | Story8 | B90 | 32 MPa RC Beam (32.5 cm x 25 cm) | Beam | 32MPa | Concrete Rectangular | 250 | 325 | 812.5 | 4325 | 0.35 | 859.71 | G300E | 1671756.67 | 13.12 | G300E | 1568403.37 | 12.31
7551 | Story8 | B91 | 32 MPa RC Beam (32.5 cm x 25 cm) | Beam | 32MPa | Concrete Rectangular | 250 | 325 | 812.5 | 4325 | 0.35 | 859.71 | G300E | 1262591.07 | 9.91 | G300E | 1905396.2 | 14.95
7552 | Story8 | B92 | 32 MPa RC Beam (32.5 cm x 25 cm) | Beam | 32MPa | Concrete Rectangular | 250 | 325 | 812.5 | 6725 | 0.55 | 1336.77 | G300E | 4537846.59 | 35.61 | G300E | 2117592.99 | 16.62
7553 | Story8 | B93 | 32 MPa RC Beam (32.5 cm x 25 cm) | Beam | 32MPa | Concrete Rectangular | 250 | 325 | 812.5 | 4325 | 0.35 | 859.71 | G300E | 1666051.79 | 13.07 | G300E | 1463809.22 | 11.49
7554 | Story8 | B94 | 32 MPa RC Beam (32.5 cm x 25 cm) | Beam | 32MPa | Concrete Rectangular | 250 | 325 | 812.5 | 6725 | 0.55 | 1336.77 | G300E | 3843948.86 | 30.16 | G300E | 2108928.97 | 16.55
7555 | Story8 | B95 | 32 MPa RC Beam (32.5 cm x 25 cm) | Beam | 32MPa | Concrete Rectangular | 250 | 325 | 812.5 | 4325 | 0.35 | 859.71 | G300E | 1599941.07 | 12.55 | G300E | 755371.99 | 5.93
7556 | Story8 | B96 | 32 MPa RC Beam (32.5 cm x 25 cm) | Beam | 32MPa | Concrete Rectangular | 250 | 325 | 812.5 | 6725 | 0.55 | 1336.77 | G300E | 4064651.14 | 31.89 | G300E | 1135638.06 | 8.91
7557 | Story8 | B97 | 32 MPa RC Beam (32.5 cm x 25 cm) | Beam | 32MPa | Concrete Rectangular | 250 | 325 | 812.5 | 4325 | 0.35 | 859.71 | G300E | 1916592.86 | 15.04 | G300E | 586671.34 | 4.6
7558 | Story8 | B98 | 32 MPa RC Beam (32.5 cm x 25 cm) | Beam | 32MPa | Concrete Rectangular | 250 | 325 | 812.5 | 6725 | 0.55 | 1336.77 | G300E | 4186923.86 | 32.85 | G300E | 1135638.06 | 8.91
7559 | Story8 | B99 | 32 MPa RC Beam (32.5 cm x 25 cm) | Beam | 32MPa | Concrete Rectangular | 250 | 325 | 812.5 | 4325 | 0.35 | 859.71 | G300E | 1916592.86 | 15.04 | G300E | 586670.34 | 4.6
7560 | Story9 | B1 | 32 MPa RC Beam (32.5 cm x 25 cm) | Beam | 32MPa | Concrete Rectangular | 250 | 325 | 812.5 | 4325 | 0.35 | 859.71 | G300E | 1257339.29 | 9.87 | G300E | 1968598.51 | 15.45
7561 | Story9 | B10 | 32 MPa RC Beam (32.5 cm x 25 cm) | Beam | 32MPa | Concrete Rectangular | 250 | 325 | 812.5 | 6725 | 0.55 | 1336.77 | G300E | 4228563.04 | 33.18 | G300E | 2262412.73 | 17.75
7562 | Story9 | B100 | 32 MPa RC Beam (32.5 cm x 25 cm) | Beam | 32MPa | Concrete Rectangular | 250 | 325 | 812.5 | 6725 | 0.55 | 1336.77 | G300E | 4920254.55 | 38.61 | G300E | 1148076.26 | 9.01
7563 | Story9 | B101 | 32 MPa RC Beam (32.5 cm x 25 cm) | Beam | 32MPa | Concrete Rectangular | 250 | 325 | 812.5 | 4325 | 0.35 | 859.71 | G300E | 1787769.64 | 14.03 | G300E | 1030563.32 | 8.09
7564 | Story9 | B102 | 32 MPa RC Beam (32.5 cm x 25 cm) | Beam | 32MPa | Concrete Rectangular | 250 | 325 | 812.5 | 6725 | 0.55 | 1336.77 | G300E | 4516143.18 | 35.44 | G300E | 2112851.18 | 16.58
7565 | Story9 | B103 | 32 MPa RC Beam (32.5 cm x 25 cm) | Beam | 32MPa | Concrete Rectangular | 250 | 325 | 812.5 | 4325 | 0.35 | 859.71 | G300E | 1969419.64 | 15.45 | G300E | 1411202.16 | 11.07
7566 | Story9 | B104 | 32 MPa RC Beam (32.5 cm x 25 cm) | Beam | 32MPa | Concrete Rectangular | 250 | 325 | 812.5 | 6725 | 0.55 | 1336.77 | G300E | 5336898.86 | 41.88 | G300E | 1772586.5 | 13.91
7567 | Story9 | B105 | 32 MPa RC Beam (32.5 cm x 25 cm) | Beam | 32MPa | Concrete Rectangular | 250 | 325 | 812.5 | 4325 | 0.35 | 859.71 | G300E | 1257339.29 | 9.87 | G300E | 1968598.51 | 15.45
7568 | Story9 | B106 | 32 MPa RC Beam (32.5 cm x 25 cm) | Beam | 32MPa | Concrete Rectangular | 250 | 325 | 812.5 | 6725 | 0.55 | 1336.77 | G300E | 4288715.91 | 33.65 | G300E | 2109543.93 | 16.55
7569 | Story9 | B107 | 32 MPa RC Beam (32.5 cm x 25 cm) | Beam | 32MPa | Concrete Rectangular | 250 | 325 | 812.5 | 6725 | 0.55 | 1336.77 | G300E | 2566903.26 | 20.14 | G300E | 2920493.75 | 22.92
7570 | Story9 | B108 | 32 MPa RC Beam (32.5 cm x 25 cm) | Beam | 32MPa | Concrete Rectangular | 250 | 325 | 812.5 | 6725 | 0.55 | 1336.77 | G300E | 3875061.96 | 30.41 | G300E | 2262332.91 | 17.75
7571 | Story9 | B109 | 32 MPa RC Beam (32.5 cm x 25 cm) | Beam | 32MPa | Concrete Rectangular | 250 | 325 | 812.5 | 6725 | 0.55 | 1336.77 | G300E | 4052729.55 | 31.8 | G300E | 2108928.97 | 16.55
7572 | Story9 | B11 | 32 MPa RC Beam (32.5 cm x 25 cm) | Beam | 32MPa | Concrete Rectangular | 250 | 325 | 812.5 | 4325 | 0.35 | 859.71 | G300E | 1788078.57 | 14.03 | G300E | 1030563.32 | 8.09
7573 | Story9 | B110 | 32 MPa RC Beam (32.5 cm x 25 cm) | Beam | 32MPa | Concrete Rectangular | 250 | 325 | 812.5 | 6725 | 0.55 | 1336.77 | G300E | 4227978.26 | 33.17 | G300E | 2262343.36 | 17.75
7574 | Story9 | B111 | 32 MPa RC Beam (32.5 cm x 25 cm) | Beam | 32MPa | Concrete Rectangular | 250 | 325 | 812.5 | 6725 | 0.55 | 1336.77 | G300E | 2795260.87 | 21.93 | G300E | 2920493.75 | 22.92
7575 | Story9 | B112 | 32 MPa RC Beam (32.5 cm x 25 cm) | Beam | 32MPa | Concrete Rectangular | 250 | 325 | 812.5 | 6725 | 0.55 | 1336.77 | G300E | 4288715.91 | 33.65 | G300E | 2109543.93 | 16.55
7576 | Story9 | B12 | 32 MPa RC Beam (32.5 cm x 25 cm) | Beam | 32MPa | Concrete Rectangular | 250 | 325 | 812.5 | 6725 | 0.55 | 1336.77 | G300E | 2795553.26 | 21.93 | G300E | 2920493.75 | 22.92
7577 | Story9 | B13 | 32 MPa RC Beam (32.5 cm x 25 cm) | Beam | 32MPa | Concrete Rectangular | 250 | 325 | 812.5 | 4325 | 0.35 | 859.71 | G300E | 1969419.64 | 15.45 | G300E | 1411206.18 | 11.07
7578 | Story9 | B14 | 32 MPa RC Beam (32.5 cm x 25 cm) | Beam | 32MPa | Concrete Rectangular | 250 | 325 | 812.5 | 6725 | 0.55 | 1336.77 | G300E | 4288715.91 | 33.65 | G300E | 2109541.94 | 16.55
7579 | Story9 | B15 | 32 MPa RC Beam (32.5 cm x 25 cm) | Beam | 32MPa | Concrete Rectangular | 250 | 325 | 812.5 | 4325 | 0.35 | 859.71 | G300E | 1257339.29 | 9.87 | G300E | 1968598.51 | 15.45
7580 | Story9 | B16 | 32 MPa RC Beam (32.5 cm x 25 cm) | Beam | 32MPa | Concrete Rectangular | 250 | 325 | 812.5 | 4325 | 0.35 | 859.71 | G300E | 1892908.33 | 14.85 | G300E | 967288.12 | 7.59
7581 | Story9 | B17 | 32 MPa RC Beam (32.5 cm x 25 cm) | Beam | 32MPa | Concrete Rectangular | 250 | 325 | 812.5 | 6725 | 0.55 | 1336.77 | G300E | 5336898.86 | 41.88 | G300E | 1772606.37 | 13.91
7582 | Story9 | B18 | 32 MPa RC Beam (32.5 cm x 25 cm) | Beam | 32MPa | Concrete Rectangular | 250 | 325 | 812.5 | 4325 | 0.35 | 859.71 | G300E | 1956753.57 | 15.35 | G300E | 948664.58 | 7.44
7583 | Story9 | B19 | 32 MPa RC Beam (32.5 cm x 25 cm) | Beam | 32MPa | Concrete Rectangular | 250 | 325 | 812.5 | 6725 | 0.55 | 1336.77 | G300E | 4503915.91 | 35.34 | G300E | 2112887.93 | 16.58
7584 | Story9 | B2 | 32 MPa RC Beam (32.5 cm x 25 cm) | Beam | 32MPa | Concrete Rectangular | 250 | 325 | 812.5 | 6725 | 0.55 | 1336.77 | G300E | 4288715.91 | 33.65 | G300E | 2109544.92 | 16.55
7585 | Story9 | B20 | 32 MPa RC Beam (32.5 cm x 25 cm) | Beam | 32MPa | Concrete Rectangular | 250 | 325 | 812.5 | 4325 | 0.35 | 859.71 | G300E | 2109055.36 | 16.55 | G300E | 949222.81 | 7.45
7586 | Story9 | B21 | 32 MPa RC Beam (32.5 cm x 25 cm) | Beam | 32MPa | Concrete Rectangular | 250 | 325 | 812.5 | 6725 | 0.55 | 1336.77 | G300E | 4880888.04 | 38.3 | G300E | 973726.05 | 7.64
7587 | Story9 | B22 | 32 MPa RC Beam (32.5 cm x 25 cm) | Beam | 32MPa | Concrete Rectangular | 250 | 325 | 812.5 | 4325 | 0.35 | 859.71 | G300E | 2221814.29 | 17.43 | G300E | 992356.42 | 7.79
7588 | Story9 | B23 | 32 MPa RC Beam (32.5 cm x 25 cm) | Beam | 32MPa | Concrete Rectangular | 250 | 325 | 812.5 | 6725 | 0.55 | 1336.77 | G300E | 4907110.23 | 38.5 | G300E | 1148034.53 | 9.01
7589 | Story9 | B24 | 32 MPa RC Beam (32.5 cm x 25 cm) | Beam | 32MPa | Concrete Rectangular | 250 | 325 | 812.5 | 4325 | 0.35 | 859.71 | G300E | 2152305.36 | 16.89 | G300E | 994789.16 | 7.81
7590 | Story9 | B25 | 32 MPa RC Beam (32.5 cm x 25 cm) | Beam | 32MPa | Concrete Rectangular | 250 | 325 | 812.5 | 6725 | 0.55 | 1336.77 | G300E | 4921171.59 | 38.61 | G300E | 1148085.2 | 9.01
7591 | Story9 | B26 | 32 MPa RC Beam (32.5 cm x 25 cm) | Beam | 32MPa | Concrete Rectangular | 250 | 325 | 812.5 | 4325 | 0.35 | 859.71 | G300E | 2102258.93 | 16.5 | G300E | 948438.67 | 7.44
7592 | Story9 | B27 | 32 MPa RC Beam (32.5 cm x 25 cm) | Beam | 32MPa | Concrete Rectangular | 250 | 325 | 812.5 | 6725 | 0.55 | 1336.77 | G300E | 4516143.18 | 35.44 | G300E | 2112853.16 | 16.58
7593 | Story9 | B28 | 32 MPa RC Beam (32.5 cm x 25 cm) | Beam | 32MPa | Concrete Rectangular | 250 | 325 | 812.5 | 4325 | 0.35 | 859.71 | G300E | 1956135.71 | 15.35 | G300E | 948616.38 | 7.44
7594 | Story9 | B29 | 32 MPa RC Beam (32.5 cm x 25 cm) | Beam | 32MPa | Concrete Rectangular | 250 | 325 | 812.5 | 6725 | 0.55 | 1336.77 | G300E | 5336593.18 | 41.87 | G300E | 1772584.52 | 13.91
7595 | Story9 | B3 | 32 MPa RC Beam (32.5 cm x 25 cm) | Beam | 32MPa | Concrete Rectangular | 250 | 325 | 812.5 | 4325 | 0.35 | 859.71 | G300E | 1969728.57 | 15.46 | G300E | 1411844.74 | 11.08
7596 | Story9 | B30 | 32 MPa RC Beam (32.5 cm x 25 cm) | Beam | 32MPa | Concrete Rectangular | 250 | 325 | 812.5 | 4325 | 0.35 | 859.71 | G300E | 1862633.33 | 14.61 | G300E | 967288.12 | 7.59
7597 | Story9 | B31 | 32 MPa RC Beam (32.5 cm x 25 cm) | Beam | 32MPa | Concrete Rectangular | 250 | 325 | 812.5 | 4325 | 0.35 | 859.71 | G300E | 2220346.88 | 17.42 | G300E | 1578051.26 | 12.38
7598 | Story9 | B32 | 32 MPa RC Beam (32.5 cm x 25 cm) | Beam | 32MPa | Concrete Rectangular | 250 | 325 | 812.5 | 6725 | 0.55 | 1336.77 | G300E | 5226853.41 | 41.01 | G300E | 784894.31 | 6.16
7599 | Story9 | B33 | 32 MPa RC Beam (32.5 cm x 25 cm) | Beam | 32MPa | Concrete Rectangular | 250 | 325 | 812.5 | 4325 | 0.35 | 859.71 | G300E | 1961387.5 | 15.39 | G300E | 913426.56 | 7.17
7600 | Story9 | B34 | 32 MPa RC Beam (32.5 cm x 25 cm) | Beam | 32MPa | Concrete Rectangular | 250 | 325 | 812.5 | 6725 | 0.55 | 1336.77 | G300E | 5201481.82 | 40.81 | G300E | 1162494.43 | 9.12
7601 | Story9 | B35 | 32 MPa RC Beam (32.5 cm x 25 cm) | Beam | 32MPa | Concrete Rectangular | 250 | 325 | 812.5 | 4325 | 0.35 | 859.71 | G300E | 1893114.29 | 14.85 | G300E | 942710.75 | 7.4
7602 | Story9 | B36 | 32 MPa RC Beam (32.5 cm x 25 cm) | Beam | 32MPa | Concrete Rectangular | 250 | 325 | 812.5 | 6725 | 0.55 | 1336.77 | G300E | 5133009.09 | 40.28 | G300E | 1647177.79 | 12.92
7603 | Story9 | B37 | 32 MPa RC Beam (32.5 cm x 25 cm) | Beam | 32MPa | Concrete Rectangular | 250 | 325 | 812.5 | 4800 | 0.39 | 954.13 | G300E | 2571085.71 | 20.17 | G300E | 1767632.57 | 13.87
7604 | Story9 | B38 | 32 MPa RC Beam (32.5 cm x 25 cm) | Beam | 32MPa | Concrete Rectangular | 250 | 325 | 812.5 | 6725 | 0.55 | 1336.77 | G300E | 4166137.5 | 32.69 | G300E | 2108928.97 | 16.55
7605 | Story9 | B39 | 32 MPa RC Beam (32.5 cm x 25 cm) | Beam | 32MPa | Concrete Rectangular | 250 | 325 | 812.5 | 4800 | 0.39 | 954.13 | G300E | 2815360 | 22.09 | G300E | 1741658.8 | 13.67
7606 | Story9 | B4 | 32 MPa RC Beam (32.5 cm x 25 cm) | Beam | 32MPa | Concrete Rectangular | 250 | 325 | 812.5 | 6725 | 0.55 | 1336.77 | G300E | 2622481 | 20.58 | G300E | 2656290 | 20.84
7607 | Story9 | B40 | 32 MPa RC Beam (32.5 cm x 25 cm) | Beam | 32MPa | Concrete Rectangular | 250 | 325 | 812.5 | 6725 | 0.55 | 1336.77 | G300E | 5145542.05 | 40.37 | G300E | 1154458.28 | 9.06
7608 | Story9 | B41 | 32 MPa RC Beam (32.5 cm x 25 cm) | Beam | 32MPa | Concrete Rectangular | 250 | 325 | 812.5 | 4325 | 0.35 | 859.71 | G300E | 1893114.29 | 14.85 | G300E | 942710.75 | 7.4
7609 | Story9 | B42 | 32 MPa RC Beam (32.5 cm x 25 cm) | Beam | 32MPa | Concrete Rectangular | 250 | 325 | 812.5 | 6725 | 0.55 | 1336.77 | G300E | 5201481.82 | 40.81 | G300E | 1162530.19 | 9.12
7610 | Story9 | B43 | 32 MPa RC Beam (32.5 cm x 25 cm) | Beam | 32MPa | Concrete Rectangular | 250 | 325 | 812.5 | 4325 | 0.35 | 859.71 | G300E | 1961387.5 | 15.39 | G300E | 913426.56 | 7.17
7611 | Story9 | B44 | 32 MPa RC Beam (32.5 cm x 25 cm) | Beam | 32MPa | Concrete Rectangular | 250 | 325 | 812.5 | 6725 | 0.55 | 1336.77 | G300E | 5226853.41 | 41.01 | G300E | 784892.33 | 6.16
7612 | Story9 | B45 | 32 MPa RC Beam (32.5 cm x 25 cm) | Beam | 32MPa | Concrete Rectangular | 250 | 325 | 812.5 | 4325 | 0.35 | 859.71 | G300E | 2202235.94 | 17.28 | G300E | 1542522.54 | 12.1
7613 | Story9 | B46 | 32 MPa RC Beam (32.5 cm x 25 cm) | Beam | 32MPa | Concrete Rectangular | 250 | 325 | 812.5 | 4325 | 0.35 | 859.71 | G300E | 1291939.29 | 10.14 | G300E | 1950808.7 | 15.31
7614 | Story9 | B47 | 32 MPa RC Beam (32.5 cm x 25 cm) | Beam | 32MPa | Concrete Rectangular | 250 | 325 | 812.5 | 6725 | 0.55 | 1336.77 | G300E | 5587252.27 | 43.84 | G300E | 1220503.9 | 9.58
7615 | Story9 | B48 | 32 MPa RC Beam (32.5 cm x 25 cm) | Beam | 32MPa | Concrete Rectangular | 250 | 325 | 812.5 | 4325 | 0.35 | 859.71 | G300E | 1960769.64 | 15.38 | G300E | 175705.13 | 1.38
7616 | Story9 | B49 | 32 MPa RC Beam (32.5 cm x 25 cm) | Beam | 32MPa | Concrete Rectangular | 250 | 325 | 812.5 | 6725 | 0.55 | 1336.77 | G300E | 5332925 | 41.84 | G300E | 1169894.76 | 9.18
7617 | Story9 | B5 | 32 MPa RC Beam (32.5 cm x 25 cm) | Beam | 32MPa | Concrete Rectangular | 250 | 325 | 812.5 | 4325 | 0.35 | 859.71 | G300E | 1863057.35 | 14.62 | G300E | 747443.32 | 5.86
7618 | Story9 | B50 | 32 MPa RC Beam (32.5 cm x 25 cm) | Beam | 32MPa | Concrete Rectangular | 250 | 325 | 812.5 | 4325 | 0.35 | 859.71 | G300E | 1868400 | 14.66 | G300E | 913426.56 | 7.17
7619 | Story9 | B51 | 32 MPa RC Beam (32.5 cm x 25 cm) | Beam | 32MPa | Concrete Rectangular | 250 | 325 | 812.5 | 7200 | 0.58 | 1431.19 | G300E | 7084800 | 55.59 | G300E | 2308771.25 | 18.12
7620 | Story9 | B55 | 32 MPa RC Beam (32.5 cm x 25 cm) | Beam | 32MPa | Concrete Rectangular | 250 | 325 | 812.5 | 6725 | 0.55 | 1336.77 | G300E | 6621201.09 | 51.95 | G300E | 2156133.39 | 16.92
7621 | Story9 | B56 | 32 MPa RC Beam (32.5 cm x 25 cm) | Beam | 32MPa | Concrete Rectangular | 250 | 325 | 812.5 | 4325 | 0.35 | 859.71 | G300E | 1868400 | 14.66 | G300E | 913426.56 | 7.17
7622 | Story9 | B57 | 32 MPa RC Beam (32.5 cm x 25 cm) | Beam | 32MPa | Concrete Rectangular | 250 | 325 | 812.5 | 6725 | 0.55 | 1336.77 | G300E | 5332925 | 41.84 | G300E | 1169896.74 | 9.18
7623 | Story9 | B58 | 32 MPa RC Beam (32.5 cm x 25 cm) | Beam | 32MPa | Concrete Rectangular | 250 | 325 | 812.5 | 4325 | 0.35 | 859.71 | G300E | 1960769.64 | 15.38 | G300E | 175705.13 | 1.38
7624 | Story9 | B59 | 32 MPa RC Beam (32.5 cm x 25 cm) | Beam | 32MPa | Concrete Rectangular | 250 | 325 | 812.5 | 6725 | 0.55 | 1336.77 | G300E | 5587252.27 | 43.84 | G300E | 1220499.92 | 9.58
7625 | Story9 | B6 | 32 MPa RC Beam (32.5 cm x 25 cm) | Beam | 32MPa | Concrete Rectangular | 250 | 325 | 812.5 | 6725 | 0.55 | 1336.77 | G300E | 3955177.17 | 31.03 | G300E | 2271774.81 | 17.83
7626 | Story9 | B60 | 32 MPa RC Beam (32.5 cm x 25 cm) | Beam | 32MPa | Concrete Rectangular | 250 | 325 | 812.5 | 4325 | 0.35 | 859.71 | G300E | 1287614.29 | 10.1 | G300E | 1950808.7 | 15.31
7627 | Story9 | B61 | 32 MPa RC Beam (32.5 cm x 25 cm) | Beam | 32MPa | Concrete Rectangular | 250 | 325 | 812.5 | 4325 | 0.35 | 859.71 | G300E | 2216021.88 | 17.39 | G300E | 1577865.02 | 12.38
7628 | Story9 | B62 | 32 MPa RC Beam (32.5 cm x 25 cm) | Beam | 32MPa | Concrete Rectangular | 250 | 325 | 812.5 | 6725 | 0.55 | 1336.77 | G300E | 5587252.27 | 43.84 | G300E | 1220500.92 | 9.58
7629 | Story9 | B63 | 32 MPa RC Beam (32.5 cm x 25 cm) | Beam | 32MPa | Concrete Rectangular | 250 | 325 | 812.5 | 4325 | 0.35 | 859.71 | G300E | 1961387.5 | 15.39 | G300E | 913426.56 | 7.17
7630 | Story9 | B64 | 32 MPa RC Beam (32.5 cm x 25 cm) | Beam | 32MPa | Concrete Rectangular | 250 | 325 | 812.5 | 6725 | 0.55 | 1336.77 | G300E | 5332925 | 41.84 | G300E | 1169891.78 | 9.18
7631 | Story9 | B65 | 32 MPa RC Beam (32.5 cm x 25 cm) | Beam | 32MPa | Concrete Rectangular | 250 | 325 | 812.5 | 4325 | 0.35 | 859.71 | G300E | 1893423.21 | 14.86 | G300E | 942710.75 | 7.4
7632 | Story9 | B66 | 32 MPa RC Beam (32.5 cm x 25 cm) | Beam | 32MPa | Concrete Rectangular | 250 | 325 | 812.5 | 7200 | 0.58 | 1431.19 | G300E | 7092939.13 | 55.65 | G300E | 2308573.88 | 18.11
7633 | Story9 | B67 | 32 MPa RC Beam (32.5 cm x 25 cm) | Beam | 32MPa | Concrete Rectangular | 250 | 325 | 812.5 | 4325 | 0.35 | 859.71 | G300E | 2540793.33 | 19.94 | G300E | 1568901.39 | 12.31
7634 | Story9 | B69 | 32 MPa RC Beam (32.5 cm x 25 cm) | Beam | 32MPa | Concrete Rectangular | 250 | 325 | 812.5 | 4325 | 0.35 | 859.71 | G300E | 2541081.67 | 19.94 | G300E | 1568912.64 | 12.31
7635 | Story9 | B7 | 32 MPa RC Beam (32.5 cm x 25 cm) | Beam | 32MPa | Concrete Rectangular | 250 | 325 | 812.5 | 4325 | 0.35 | 859.71 | G300E | 2158792.86 | 16.94 | G300E | 263683.2 | 2.07
7636 | Story9 | B70 | 32 MPa RC Beam (32.5 cm x 25 cm) | Beam | 32MPa | Concrete Rectangular | 250 | 325 | 812.5 | 6725 | 0.55 | 1336.77 | G300E | 6625879.35 | 51.99 | G300E | 2156279.73 | 16.92
7637 | Story9 | B71 | 32 MPa RC Beam (32.5 cm x 25 cm) | Beam | 32MPa | Concrete Rectangular | 250 | 325 | 812.5 | 4325 | 0.35 | 859.71 | G300E | 1893114.29 | 14.85 | G300E | 942710.75 | 7.4
7638 | Story9 | B72 | 32 MPa RC Beam (32.5 cm x 25 cm) | Beam | 32MPa | Concrete Rectangular | 250 | 325 | 812.5 | 6725 | 0.55 | 1336.77 | G300E | 5332925 | 41.84 | G300E | 1169890.78 | 9.18
7639 | Story9 | B73 | 32 MPa RC Beam (32.5 cm x 25 cm) | Beam | 32MPa | Concrete Rectangular | 250 | 325 | 812.5 | 4325 | 0.35 | 859.71 | G300E | 1961387.5 | 15.39 | G300E | 913426.56 | 7.17
7640 | Story9 | B74 | 32 MPa RC Beam (32.5 cm x 25 cm) | Beam | 32MPa | Concrete Rectangular | 250 | 325 | 812.5 | 6725 | 0.55 | 1336.77 | G300E | 5587252.27 | 43.84 | G300E | 1220498.93 | 9.58
7641 | Story9 | B75 | 32 MPa RC Beam (32.5 cm x 25 cm) | Beam | 32MPa | Concrete Rectangular | 250 | 325 | 812.5 | 4325 | 0.35 | 859.71 | G300E | 2197910.94 | 17.25 | G300E | 1542663.1 | 12.1
7642 | Story9 | B76 | 32 MPa RC Beam (32.5 cm x 25 cm) | Beam | 32MPa | Concrete Rectangular | 250 | 325 | 812.5 | 4325 | 0.35 | 859.71 | G300E | 1958071.67 | 15.36 | G300E | 967288.12 | 7.59
7643 | Story9 | B77 | 32 MPa RC Beam (32.5 cm x 25 cm) | Beam | 32MPa | Concrete Rectangular | 250 | 325 | 812.5 | 6725 | 0.55 | 1336.77 | G300E | 5226853.41 | 41.01 | G300E | 784894.31 | 6.16
7644 | Story9 | B78 | 32 MPa RC Beam (32.5 cm x 25 cm) | Beam | 32MPa | Concrete Rectangular | 250 | 325 | 812.5 | 4325 | 0.35 | 859.71 | G300E | 1956135.71 | 15.35 | G300E | 948616.38 | 7.44
7645 | Story9 | B79 | 32 MPa RC Beam (32.5 cm x 25 cm) | Beam | 32MPa | Concrete Rectangular | 250 | 325 | 812.5 | 6725 | 0.55 | 1336.77 | G300E | 5201481.82 | 40.81 | G300E | 1162524.23 | 9.12
7646 | Story9 | B8 | 32 MPa RC Beam (32.5 cm x 25 cm) | Beam | 32MPa | Concrete Rectangular | 250 | 325 | 812.5 | 6725 | 0.55 | 1336.77 | G300E | 4052729.55 | 31.8 | G300E | 2108928.97 | 16.55
7647 | Story9 | B80 | 32 MPa RC Beam (32.5 cm x 25 cm) | Beam | 32MPa | Concrete Rectangular | 250 | 325 | 812.5 | 4325 | 0.35 | 859.71 | G300E | 2102258.93 | 16.5 | G300E | 948440.68 | 7.44
7648 | Story9 | B81 | 32 MPa RC Beam (32.5 cm x 25 cm) | Beam | 32MPa | Concrete Rectangular | 250 | 325 | 812.5 | 6725 | 0.55 | 1336.77 | G300E | 5146153.41 | 40.38 | G300E | 1641087.84 | 12.88
7649 | Story9 | B82 | 32 MPa RC Beam (32.5 cm x 25 cm) | Beam | 32MPa | Concrete Rectangular | 250 | 325 | 812.5 | 4325 | 0.35 | 859.71 | G300E | 2154158.93 | 16.9 | G300E | 994909.64 | 7.81
7650 | Story9 | B83 | 32 MPa RC Beam (32.5 cm x 25 cm) | Beam | 32MPa | Concrete Rectangular | 250 | 325 | 812.5 | 6725 | 0.55 | 1336.77 | G300E | 4170111.36 | 32.72 | G300E | 2108928.97 | 16.55
7651 | Story9 | B84 | 32 MPa RC Beam (32.5 cm x 25 cm) | Beam | 32MPa | Concrete Rectangular | 250 | 325 | 812.5 | 4325 | 0.35 | 859.71 | G300E | 2154158.93 | 16.9 | G300E | 994913.65 | 7.81
7652 | Story9 | B85 | 32 MPa RC Beam (32.5 cm x 25 cm) | Beam | 32MPa | Concrete Rectangular | 250 | 325 | 812.5 | 6725 | 0.55 | 1336.77 | G300E | 5146153.41 | 40.38 | G300E | 1154441.39 | 9.06
7653 | Story9 | B86 | 32 MPa RC Beam (32.5 cm x 25 cm) | Beam | 32MPa | Concrete Rectangular | 250 | 325 | 812.5 | 4325 | 0.35 | 859.71 | G300E | 2102258.93 | 16.5 | G300E | 948438.67 | 7.44
7654 | Story9 | B87 | 32 MPa RC Beam (32.5 cm x 25 cm) | Beam | 32MPa | Concrete Rectangular | 250 | 325 | 812.5 | 6725 | 0.55 | 1336.77 | G300E | 5201481.82 | 40.81 | G300E | 1162526.22 | 9.12
7655 | Story9 | B88 | 32 MPa RC Beam (32.5 cm x 25 cm) | Beam | 32MPa | Concrete Rectangular | 250 | 325 | 812.5 | 4325 | 0.35 | 859.71 | G300E | 1956135.71 | 15.35 | G300E | 948610.36 | 7.44
7656 | Story9 | B89 | 32 MPa RC Beam (32.5 cm x 25 cm) | Beam | 32MPa | Concrete Rectangular | 250 | 325 | 812.5 | 6725 | 0.55 | 1336.77 | G300E | 5226853.41 | 41.01 | G300E | 784894.31 | 6.16
7657 | Story9 | B9 | 32 MPa RC Beam (32.5 cm x 25 cm) | Beam | 32MPa | Concrete Rectangular | 250 | 325 | 812.5 | 4325 | 0.35 | 859.71 | G300E | 2167133.93 | 17 | G300E | 263569.75 | 2.07
7658 | Story9 | B90 | 32 MPa RC Beam (32.5 cm x 25 cm) | Beam | 32MPa | Concrete Rectangular | 250 | 325 | 812.5 | 4325 | 0.35 | 859.71 | G300E | 1927220 | 15.12 | G300E | 967288.12 | 7.59
7659 | Story9 | B91 | 32 MPa RC Beam (32.5 cm x 25 cm) | Beam | 32MPa | Concrete Rectangular | 250 | 325 | 812.5 | 4325 | 0.35 | 859.71 | G300E | 1257339.29 | 9.87 | G300E | 1968598.51 | 15.45
7660 | Story9 | B92 | 32 MPa RC Beam (32.5 cm x 25 cm) | Beam | 32MPa | Concrete Rectangular | 250 | 325 | 812.5 | 6725 | 0.55 | 1336.77 | G300E | 5336898.86 | 41.88 | G300E | 1772586.5 | 13.91
7661 | Story9 | B93 | 32 MPa RC Beam (32.5 cm x 25 cm) | Beam | 32MPa | Concrete Rectangular | 250 | 325 | 812.5 | 4325 | 0.35 | 859.71 | G300E | 1969419.64 | 15.45 | G300E | 1411204.17 | 11.07
7662 | Story9 | B94 | 32 MPa RC Beam (32.5 cm x 25 cm) | Beam | 32MPa | Concrete Rectangular | 250 | 325 | 812.5 | 6725 | 0.55 | 1336.77 | G300E | 4516143.18 | 35.44 | G300E | 2112850.18 | 16.58
7663 | Story9 | B95 | 32 MPa RC Beam (32.5 cm x 25 cm) | Beam | 32MPa | Concrete Rectangular | 250 | 325 | 812.5 | 4325 | 0.35 | 859.71 | G300E | 1788078.57 | 14.03 | G300E | 1030563.32 | 8.09
7664 | Story9 | B96 | 32 MPa RC Beam (32.5 cm x 25 cm) | Beam | 32MPa | Concrete Rectangular | 250 | 325 | 812.5 | 6725 | 0.55 | 1336.77 | G300E | 4920560.23 | 38.61 | G300E | 1148076.26 | 9.01
7665 | Story9 | B97 | 32 MPa RC Beam (32.5 cm x 25 cm) | Beam | 32MPa | Concrete Rectangular | 250 | 325 | 812.5 | 4325 | 0.35 | 859.71 | G300E | 2168369.64 | 17.01 | G300E | 263596.86 | 2.07
7666 | Story9 | B98 | 32 MPa RC Beam (32.5 cm x 25 cm) | Beam | 32MPa | Concrete Rectangular | 250 | 325 | 812.5 | 6725 | 0.55 | 1336.77 | G300E | 4909250 | 38.52 | G300E | 1148096.13 | 9.01
7667 | Story9 | B99 | 32 MPa RC Beam (32.5 cm x 25 cm) | Beam | 32MPa | Concrete Rectangular | 250 | 325 | 812.5 | 4325 | 0.35 | 859.71 | G300E | 2167442.86 | 17.01 | G300E | 263590.83 | 2.07

## Columns
| Story | Label | Section | Structural_Element_Type | Material | Cross_Section_Type | Width_(mm) | Depth_(mm) | Area_(cm^2) | Length_(mm) | Volume_(m^3) | Mass_(kg) | Long._Rebar_Material | Long._Rebar_Volume_(mm^3) | Long._Rebar_Mass_(kg) | Tran._Rebar_Material | Tran._Rebar_Volume_(mm^3) | Tran._Rebar_Mass_(kg)
0 | Story1 | C1 | 32 MPa RC Column (105 cm x 105 cm) | Column | 32MPa | Concrete Rectangular | 1050 | 1050 | 11025 | 3200 | 3.53 | 8631.19 | G300E | 135291733.33 | 1061.55 | G300E | 0 | 0
1 | Story1 | C10 | 32 MPa RC Column (105 cm x 105 cm) | Column | 32MPa | Concrete Rectangular | 1050 | 1050 | 11025 | 3200 | 3.53 | 8631.19 | G300E | 254118400 | 1993.91 | G300E | 0 | 0
2 | Story1 | C11 | 32 MPa RC Column (105 cm x 105 cm) | Column | 32MPa | Concrete Rectangular | 1050 | 1050 | 11025 | 3200 | 3.53 | 8631.19 | G300E | 252696533.33 | 1982.75 | G300E | 0 | 0
3 | Story1 | C12 | 32 MPa RC Column (105 cm x 105 cm) | Column | 32MPa | Concrete Rectangular | 1050 | 1050 | 11025 | 3200 | 3.53 | 8631.19 | G300E | 231211733.33 | 1814.17 | G300E | 0 | 0
4 | Story1 | C13 | 32 MPa RC Column (105 cm x 105 cm) | Column | 32MPa | Concrete Rectangular | 1050 | 1050 | 11025 | 3200 | 3.53 | 8631.19 | G300E | 231266133.33 | 1814.6 | G300E | 0 | 0
5 | Story1 | C14 | 32 MPa RC Column (105 cm x 105 cm) | Column | 32MPa | Concrete Rectangular | 1050 | 1050 | 11025 | 3200 | 3.53 | 8631.19 | G300E | 252587733.33 | 1981.9 | G300E | 0 | 0
6 | Story1 | C15 | 32 MPa RC Column (105 cm x 105 cm) | Column | 32MPa | Concrete Rectangular | 1050 | 1050 | 11025 | 3200 | 3.53 | 8631.19 | G300E | 254137600 | 1994.06 | G300E | 0 | 0
7 | Story1 | C16 | 32 MPa RC Column (105 cm x 105 cm) | Column | 32MPa | Concrete Rectangular | 1050 | 1050 | 11025 | 3200 | 3.53 | 8631.19 | G300E | 154610133.33 | 1213.13 | G300E | 0 | 0
8 | Story1 | C17 | 32 MPa RC Column (105 cm x 105 cm) | Column | 32MPa | Concrete Rectangular | 1050 | 1050 | 11025 | 3200 | 3.53 | 8631.19 | G300E | 158904533.33 | 1246.82 | G300E | 0 | 0
9 | Story1 | C18 | 32 MPa RC Column (105 cm x 105 cm) | Column | 32MPa | Concrete Rectangular | 1050 | 1050 | 11025 | 3200 | 3.53 | 8631.19 | G300E | 273117866.67 | 2142.98 | G300E | 0 | 0
10 | Story1 | C19 | 32 MPa RC Column (105 cm x 105 cm) | Column | 32MPa | Concrete Rectangular | 1050 | 1050 | 11025 | 3200 | 3.53 | 8631.19 | G300E | 262984533.33 | 2063.47 | G300E | 0 | 0
11 | Story1 | C2 | 32 MPa RC Column (105 cm x 105 cm) | Column | 32MPa | Concrete Rectangular | 1050 | 1050 | 11025 | 3200 | 3.53 | 8631.19 | G300E | 170881066.67 | 1340.8 | G300E | 0 | 0
12 | Story1 | C20 | 32 MPa RC Column (105 cm x 105 cm) | Column | 32MPa | Concrete Rectangular | 1050 | 1050 | 11025 | 3200 | 3.53 | 8631.19 | G300E | 199065600 | 1561.94 | G300E | 0 | 0
13 | Story1 | C21 | 32 MPa RC Column (105 cm x 105 cm) | Column | 32MPa | Concrete Rectangular | 1050 | 1050 | 11025 | 3200 | 3.53 | 8631.19 | G300E | 198664533.33 | 1558.8 | G300E | 0 | 0
14 | Story1 | C22 | 32 MPa RC Column (105 cm x 105 cm) | Column | 32MPa | Concrete Rectangular | 1050 | 1050 | 11025 | 3200 | 3.53 | 8631.19 | G300E | 263064533.33 | 2064.1 | G300E | 0 | 0
15 | Story1 | C23 | 32 MPa RC Column (105 cm x 105 cm) | Column | 32MPa | Concrete Rectangular | 1050 | 1050 | 11025 | 3200 | 3.53 | 8631.19 | G300E | 273126400 | 2143.05 | G300E | 0 | 0
16 | Story1 | C24 | 32 MPa RC Column (105 cm x 105 cm) | Column | 32MPa | Concrete Rectangular | 1050 | 1050 | 11025 | 3200 | 3.53 | 8631.19 | G300E | 158920533.33 | 1246.95 | G300E | 0 | 0
17 | Story1 | C25 | 32 MPa RC Column (105 cm x 105 cm) | Column | 32MPa | Concrete Rectangular | 1050 | 1050 | 11025 | 3200 | 3.53 | 8631.19 | G300E | 144839680 | 1136.47 | G300E | 0 | 0
18 | Story1 | C26 | 32 MPa RC Column (105 cm x 105 cm) | Column | 32MPa | Concrete Rectangular | 1050 | 1050 | 11025 | 3200 | 3.53 | 8631.19 | G300E | 277720533.33 | 2179.1 | G300E | 0 | 0
19 | Story1 | C27 | 32 MPa RC Column (105 cm x 105 cm) | Column | 32MPa | Concrete Rectangular | 1050 | 1050 | 11025 | 3200 | 3.53 | 8631.19 | G300E | 255458133.33 | 2004.42 | G300E | 0 | 0
20 | Story1 | C3 | 32 MPa RC Column (105 cm x 105 cm) | Column | 32MPa | Concrete Rectangular | 1050 | 1050 | 11025 | 3200 | 3.53 | 8631.19 | G300E | 177488000 | 1392.64 | G300E | 0 | 0
21 | Story1 | C30 | 32 MPa RC Column (105 cm x 105 cm) | Column | 32MPa | Concrete Rectangular | 1050 | 1050 | 11025 | 3200 | 3.53 | 8631.19 | G300E | 255502933.33 | 2004.77 | G300E | 0 | 0
22 | Story1 | C31 | 32 MPa RC Column (105 cm x 105 cm) | Column | 32MPa | Concrete Rectangular | 1050 | 1050 | 11025 | 3200 | 3.53 | 8631.19 | G300E | 277730133.33 | 2179.17 | G300E | 0 | 0
23 | Story1 | C32 | 32 MPa RC Column (105 cm x 105 cm) | Column | 32MPa | Concrete Rectangular | 1050 | 1050 | 11025 | 3200 | 3.53 | 8631.19 | G300E | 144846720 | 1136.52 | G300E | 0 | 0
24 | Story1 | C33 | 32 MPa RC Column (105 cm x 105 cm) | Column | 32MPa | Concrete Rectangular | 1050 | 1050 | 11025 | 3200 | 3.53 | 8631.19 | G300E | 144846720 | 1136.52 | G300E | 0 | 0
25 | Story1 | C34 | 32 MPa RC Column (105 cm x 105 cm) | Column | 32MPa | Concrete Rectangular | 1050 | 1050 | 11025 | 3200 | 3.53 | 8631.19 | G300E | 277723733.33 | 2179.12 | G300E | 0 | 0
26 | Story1 | C35 | 32 MPa RC Column (105 cm x 105 cm) | Column | 32MPa | Concrete Rectangular | 1050 | 1050 | 11025 | 3200 | 3.53 | 8631.19 | G300E | 255493333.33 | 2004.7 | G300E | 0 | 0
27 | Story1 | C38 | 32 MPa RC Column (105 cm x 105 cm) | Column | 32MPa | Concrete Rectangular | 1050 | 1050 | 11025 | 3200 | 3.53 | 8631.19 | G300E | 255512533.33 | 2004.85 | G300E | 0 | 0
28 | Story1 | C39 | 32 MPa RC Column (105 cm x 105 cm) | Column | 32MPa | Concrete Rectangular | 1050 | 1050 | 11025 | 3200 | 3.53 | 8631.19 | G300E | 277730133.33 | 2179.17 | G300E | 0 | 0
29 | Story1 | C4 | 32 MPa RC Column (105 cm x 105 cm) | Column | 32MPa | Concrete Rectangular | 1050 | 1050 | 11025 | 3200 | 3.53 | 8631.19 | G300E | 162911360 | 1278.26 | G300E | 0 | 0
30 | Story1 | C40 | 32 MPa RC Column (105 cm x 105 cm) | Column | 32MPa | Concrete Rectangular | 1050 | 1050 | 11025 | 3200 | 3.53 | 8631.19 | G300E | 144840960 | 1136.48 | G300E | 0 | 0
31 | Story1 | C41 | 32 MPa RC Column (105 cm x 105 cm) | Column | 32MPa | Concrete Rectangular | 1050 | 1050 | 11025 | 3200 | 3.53 | 8631.19 | G300E | 158920533.33 | 1246.95 | G300E | 0 | 0
32 | Story1 | C42 | 32 MPa RC Column (105 cm x 105 cm) | Column | 32MPa | Concrete Rectangular | 1050 | 1050 | 11025 | 3200 | 3.53 | 8631.19 | G300E | 273125333.33 | 2143.04 | G300E | 0 | 0
33 | Story1 | C43 | 32 MPa RC Column (105 cm x 105 cm) | Column | 32MPa | Concrete Rectangular | 1050 | 1050 | 11025 | 3200 | 3.53 | 8631.19 | G300E | 263074133.33 | 2064.18 | G300E | 0 | 0
34 | Story1 | C44 | 32 MPa RC Column (105 cm x 105 cm) | Column | 32MPa | Concrete Rectangular | 1050 | 1050 | 11025 | 3200 | 3.53 | 8631.19 | G300E | 198792533.33 | 1559.8 | G300E | 0 | 0
35 | Story1 | C45 | 32 MPa RC Column (105 cm x 105 cm) | Column | 32MPa | Concrete Rectangular | 1050 | 1050 | 11025 | 3200 | 3.53 | 8631.19 | G300E | 198784000 | 1559.73 | G300E | 0 | 0
36 | Story1 | C46 | 32 MPa RC Column (105 cm x 105 cm) | Column | 32MPa | Concrete Rectangular | 1050 | 1050 | 11025 | 3200 | 3.53 | 8631.19 | G300E | 263077333.33 | 2064.2 | G300E | 0 | 0
37 | Story1 | C47 | 32 MPa RC Column (105 cm x 105 cm) | Column | 32MPa | Concrete Rectangular | 1050 | 1050 | 11025 | 3200 | 3.53 | 8631.19 | G300E | 273127466.67 | 2143.06 | G300E | 0 | 0
38 | Story1 | C48 | 32 MPa RC Column (105 cm x 105 cm) | Column | 32MPa | Concrete Rectangular | 1050 | 1050 | 11025 | 3200 | 3.53 | 8631.19 | G300E | 158907733.33 | 1246.85 | G300E | 0 | 0
39 | Story1 | C49 | 32 MPa RC Column (105 cm x 105 cm) | Column | 32MPa | Concrete Rectangular | 1050 | 1050 | 11025 | 3200 | 3.53 | 8631.19 | G300E | 154600533.33 | 1213.05 | G300E | 0 | 0
40 | Story1 | C5 | 32 MPa RC Column (105 cm x 105 cm) | Column | 32MPa | Concrete Rectangular | 1050 | 1050 | 11025 | 3200 | 3.53 | 8631.19 | G300E | 162928640 | 1278.4 | G300E | 0 | 0
41 | Story1 | C50 | 32 MPa RC Column (105 cm x 105 cm) | Column | 32MPa | Concrete Rectangular | 1050 | 1050 | 11025 | 3200 | 3.53 | 8631.19 | G300E | 254135466.67 | 1994.04 | G300E | 0 | 0
42 | Story1 | C51 | 32 MPa RC Column (105 cm x 105 cm) | Column | 32MPa | Concrete Rectangular | 1050 | 1050 | 11025 | 3200 | 3.53 | 8631.19 | G300E | 252594133.33 | 1981.95 | G300E | 0 | 0
43 | Story1 | C52 | 32 MPa RC Column (105 cm x 105 cm) | Column | 32MPa | Concrete Rectangular | 1050 | 1050 | 11025 | 3200 | 3.53 | 8631.19 | G300E | 231318400 | 1815.01 | G300E | 0 | 0
44 | Story1 | C53 | 32 MPa RC Column (105 cm x 105 cm) | Column | 32MPa | Concrete Rectangular | 1050 | 1050 | 11025 | 3200 | 3.53 | 8631.19 | G300E | 231316266.67 | 1814.99 | G300E | 0 | 0
45 | Story1 | C54 | 32 MPa RC Column (105 cm x 105 cm) | Column | 32MPa | Concrete Rectangular | 1050 | 1050 | 11025 | 3200 | 3.53 | 8631.19 | G300E | 252594133.33 | 1981.95 | G300E | 0 | 0
46 | Story1 | C55 | 32 MPa RC Column (105 cm x 105 cm) | Column | 32MPa | Concrete Rectangular | 1050 | 1050 | 11025 | 3200 | 3.53 | 8631.19 | G300E | 254135466.67 | 1994.04 | G300E | 0 | 0
47 | Story1 | C56 | 32 MPa RC Column (105 cm x 105 cm) | Column | 32MPa | Concrete Rectangular | 1050 | 1050 | 11025 | 3200 | 3.53 | 8631.19 | G300E | 154629333.33 | 1213.28 | G300E | 0 | 0
48 | Story1 | C57 | 32 MPa RC Column (105 cm x 105 cm) | Column | 32MPa | Concrete Rectangular | 1050 | 1050 | 11025 | 3200 | 3.53 | 8631.19 | G300E | 135287466.67 | 1061.52 | G300E | 0 | 0
49 | Story1 | C58 | 32 MPa RC Column (105 cm x 105 cm) | Column | 32MPa | Concrete Rectangular | 1050 | 1050 | 11025 | 3200 | 3.53 | 8631.19 | G300E | 170818133.33 | 1340.3 | G300E | 0 | 0
50 | Story1 | C59 | 32 MPa RC Column (105 cm x 105 cm) | Column | 32MPa | Concrete Rectangular | 1050 | 1050 | 11025 | 3200 | 3.53 | 8631.19 | G300E | 177425066.67 | 1392.14 | G300E | 0 | 0
51 | Story1 | C6 | 32 MPa RC Column (105 cm x 105 cm) | Column | 32MPa | Concrete Rectangular | 1050 | 1050 | 11025 | 3200 | 3.53 | 8631.19 | G300E | 177417600 | 1392.08 | G300E | 0 | 0
52 | Story1 | C60 | 32 MPa RC Column (105 cm x 105 cm) | Column | 32MPa | Concrete Rectangular | 1050 | 1050 | 11025 | 3200 | 3.53 | 8631.19 | G300E | 162942080 | 1278.5 | G300E | 0 | 0
53 | Story1 | C61 | 32 MPa RC Column (105 cm x 105 cm) | Column | 32MPa | Concrete Rectangular | 1050 | 1050 | 11025 | 3200 | 3.53 | 8631.19 | G300E | 162947200 | 1278.54 | G300E | 0 | 0
54 | Story1 | C62 | 32 MPa RC Column (105 cm x 105 cm) | Column | 32MPa | Concrete Rectangular | 1050 | 1050 | 11025 | 3200 | 3.53 | 8631.19 | G300E | 177432533.33 | 1392.2 | G300E | 0 | 0
55 | Story1 | C63 | 32 MPa RC Column (105 cm x 105 cm) | Column | 32MPa | Concrete Rectangular | 1050 | 1050 | 11025 | 3200 | 3.53 | 8631.19 | G300E | 170811733.33 | 1340.25 | G300E | 0 | 0
56 | Story1 | C64 | 32 MPa RC Column (105 cm x 105 cm) | Column | 32MPa | Concrete Rectangular | 1050 | 1050 | 11025 | 3200 | 3.53 | 8631.19 | G300E | 135297066.67 | 1061.59 | G300E | 0 | 0
57 | Story1 | C7 | 32 MPa RC Column (105 cm x 105 cm) | Column | 32MPa | Concrete Rectangular | 1050 | 1050 | 11025 | 3200 | 3.53 | 8631.19 | G300E | 170830933.33 | 1340.4 | G300E | 0 | 0
58 | Story1 | C8 | 32 MPa RC Column (105 cm x 105 cm) | Column | 32MPa | Concrete Rectangular | 1050 | 1050 | 11025 | 3200 | 3.53 | 8631.19 | G300E | 135296000 | 1061.58 | G300E | 0 | 0
59 | Story1 | C9 | 32 MPa RC Column (105 cm x 105 cm) | Column | 32MPa | Concrete Rectangular | 1050 | 1050 | 11025 | 3200 | 3.53 | 8631.19 | G300E | 154631466.67 | 1213.3 | G300E | 0 | 0
60 | Story10 | C1 | 32 MPa RC Column (97.5 cm x 97.5 cm) | Column | 32MPa | Concrete Rectangular | 975 | 975 | 9506.3 | 3000 | 2.85 | 6977.06 | G300E | 173607000 | 1362.18 | G300E | 0 | 0
61 | Story10 | C10 | 32 MPa RC Column (97.5 cm x 97.5 cm) | Column | 32MPa | Concrete Rectangular | 975 | 975 | 9506.3 | 3000 | 2.85 | 6977.06 | G300E | 194866000 | 1528.99 | G300E | 0 | 0
62 | Story10 | C11 | 32 MPa RC Column (97.5 cm x 97.5 cm) | Column | 32MPa | Concrete Rectangular | 975 | 975 | 9506.3 | 3000 | 2.85 | 6977.06 | G300E | 193653000 | 1519.47 | G300E | 0 | 0
63 | Story10 | C12 | 32 MPa RC Column (97.5 cm x 97.5 cm) | Column | 32MPa | Concrete Rectangular | 975 | 975 | 9506.3 | 3000 | 2.85 | 6977.06 | G300E | 171837000 | 1348.3 | G300E | 0 | 0
64 | Story10 | C13 | 32 MPa RC Column (97.5 cm x 97.5 cm) | Column | 32MPa | Concrete Rectangular | 975 | 975 | 9506.3 | 3000 | 2.85 | 6977.06 | G300E | 171840000 | 1348.32 | G300E | 0 | 0
65 | Story10 | C14 | 32 MPa RC Column (97.5 cm x 97.5 cm) | Column | 32MPa | Concrete Rectangular | 975 | 975 | 9506.3 | 3000 | 2.85 | 6977.06 | G300E | 193575000 | 1518.86 | G300E | 0 | 0
66 | Story10 | C15 | 32 MPa RC Column (97.5 cm x 97.5 cm) | Column | 32MPa | Concrete Rectangular | 975 | 975 | 9506.3 | 3000 | 2.85 | 6977.06 | G300E | 194885000 | 1529.14 | G300E | 0 | 0
67 | Story10 | C16 | 32 MPa RC Column (97.5 cm x 97.5 cm) | Column | 32MPa | Concrete Rectangular | 975 | 975 | 9506.3 | 3000 | 2.85 | 6977.06 | G300E | 161308800 | 1265.69 | G300E | 0 | 0
68 | Story10 | C17 | 32 MPa RC Column (97.5 cm x 97.5 cm) | Column | 32MPa | Concrete Rectangular | 975 | 975 | 9506.3 | 3000 | 2.85 | 6977.06 | G300E | 163445000 | 1282.45 | G300E | 0 | 0
69 | Story10 | C18 | 32 MPa RC Column (97.5 cm x 97.5 cm) | Column | 32MPa | Concrete Rectangular | 975 | 975 | 9506.3 | 3000 | 2.85 | 6977.06 | G300E | 211923000 | 1662.83 | G300E | 0 | 0
70 | Story10 | C19 | 32 MPa RC Column (97.5 cm x 97.5 cm) | Column | 32MPa | Concrete Rectangular | 975 | 975 | 9506.3 | 3000 | 2.85 | 6977.06 | G300E | 201918000 | 1584.32 | G300E | 0 | 0
71 | Story10 | C2 | 32 MPa RC Column (97.5 cm x 97.5 cm) | Column | 32MPa | Concrete Rectangular | 975 | 975 | 9506.3 | 3000 | 2.85 | 6977.06 | G300E | 161145000 | 1264.4 | G300E | 0 | 0
72 | Story10 | C20 | 32 MPa RC Column (97.5 cm x 97.5 cm) | Column | 32MPa | Concrete Rectangular | 975 | 975 | 9506.3 | 3000 | 2.85 | 6977.06 | G300E | 144940000 | 1137.25 | G300E | 0 | 0
73 | Story10 | C21 | 32 MPa RC Column (97.5 cm x 97.5 cm) | Column | 32MPa | Concrete Rectangular | 975 | 975 | 9506.3 | 3000 | 2.85 | 6977.06 | G300E | 144751000 | 1135.77 | G300E | 0 | 0
74 | Story10 | C22 | 32 MPa RC Column (97.5 cm x 97.5 cm) | Column | 32MPa | Concrete Rectangular | 975 | 975 | 9506.3 | 3000 | 2.85 | 6977.06 | G300E | 201956000 | 1584.62 | G300E | 0 | 0
75 | Story10 | C23 | 32 MPa RC Column (97.5 cm x 97.5 cm) | Column | 32MPa | Concrete Rectangular | 975 | 975 | 9506.3 | 3000 | 2.85 | 6977.06 | G300E | 211932000 | 1662.9 | G300E | 0 | 0
76 | Story10 | C24 | 32 MPa RC Column (97.5 cm x 97.5 cm) | Column | 32MPa | Concrete Rectangular | 975 | 975 | 9506.3 | 3000 | 2.85 | 6977.06 | G300E | 163441000 | 1282.42 | G300E | 0 | 0
77 | Story10 | C25 | 32 MPa RC Column (97.5 cm x 97.5 cm) | Column | 32MPa | Concrete Rectangular | 975 | 975 | 9506.3 | 3000 | 2.85 | 6977.06 | G300E | 168083000 | 1318.84 | G300E | 0 | 0
78 | Story10 | C26 | 32 MPa RC Column (97.5 cm x 97.5 cm) | Column | 32MPa | Concrete Rectangular | 975 | 975 | 9506.3 | 3000 | 2.85 | 6977.06 | G300E | 216308000 | 1697.23 | G300E | 0 | 0
79 | Story10 | C27 | 32 MPa RC Column (97.5 cm x 97.5 cm) | Column | 32MPa | Concrete Rectangular | 975 | 975 | 9506.3 | 3000 | 2.85 | 6977.06 | G300E | 195361000 | 1532.87 | G300E | 0 | 0
80 | Story10 | C3 | 32 MPa RC Column (97.5 cm x 97.5 cm) | Column | 32MPa | Concrete Rectangular | 975 | 975 | 9506.3 | 3000 | 2.85 | 6977.06 | G300E | 163722000 | 1284.62 | G300E | 0 | 0
81 | Story10 | C30 | 32 MPa RC Column (97.5 cm x 97.5 cm) | Column | 32MPa | Concrete Rectangular | 975 | 975 | 9506.3 | 3000 | 2.85 | 6977.06 | G300E | 195398000 | 1533.17 | G300E | 0 | 0
82 | Story10 | C31 | 32 MPa RC Column (97.5 cm x 97.5 cm) | Column | 32MPa | Concrete Rectangular | 975 | 975 | 9506.3 | 3000 | 2.85 | 6977.06 | G300E | 216317000 | 1697.3 | G300E | 0 | 0
83 | Story10 | C32 | 32 MPa RC Column (97.5 cm x 97.5 cm) | Column | 32MPa | Concrete Rectangular | 975 | 975 | 9506.3 | 3000 | 2.85 | 6977.06 | G300E | 168071000 | 1318.75 | G300E | 0 | 0
84 | Story10 | C33 | 32 MPa RC Column (97.5 cm x 97.5 cm) | Column | 32MPa | Concrete Rectangular | 975 | 975 | 9506.3 | 3000 | 2.85 | 6977.06 | G300E | 168071000 | 1318.75 | G300E | 0 | 0
85 | Story10 | C34 | 32 MPa RC Column (97.5 cm x 97.5 cm) | Column | 32MPa | Concrete Rectangular | 975 | 975 | 9506.3 | 3000 | 2.85 | 6977.06 | G300E | 216313000 | 1697.27 | G300E | 0 | 0
86 | Story10 | C35 | 32 MPa RC Column (97.5 cm x 97.5 cm) | Column | 32MPa | Concrete Rectangular | 975 | 975 | 9506.3 | 3000 | 2.85 | 6977.06 | G300E | 195389000 | 1533.09 | G300E | 0 | 0
87 | Story10 | C38 | 32 MPa RC Column (97.5 cm x 97.5 cm) | Column | 32MPa | Concrete Rectangular | 975 | 975 | 9506.3 | 3000 | 2.85 | 6977.06 | G300E | 195404000 | 1533.21 | G300E | 0 | 0
88 | Story10 | C39 | 32 MPa RC Column (97.5 cm x 97.5 cm) | Column | 32MPa | Concrete Rectangular | 975 | 975 | 9506.3 | 3000 | 2.85 | 6977.06 | G300E | 216317000 | 1697.3 | G300E | 0 | 0
89 | Story10 | C4 | 32 MPa RC Column (97.5 cm x 97.5 cm) | Column | 32MPa | Concrete Rectangular | 975 | 975 | 9506.3 | 3000 | 2.85 | 6977.06 | G300E | 168995000 | 1326 | G300E | 0 | 0
90 | Story10 | C40 | 32 MPa RC Column (97.5 cm x 97.5 cm) | Column | 32MPa | Concrete Rectangular | 975 | 975 | 9506.3 | 3000 | 2.85 | 6977.06 | G300E | 168080000 | 1318.82 | G300E | 0 | 0
91 | Story10 | C41 | 32 MPa RC Column (97.5 cm x 97.5 cm) | Column | 32MPa | Concrete Rectangular | 975 | 975 | 9506.3 | 3000 | 2.85 | 6977.06 | G300E | 163441000 | 1282.42 | G300E | 0 | 0
92 | Story10 | C42 | 32 MPa RC Column (97.5 cm x 97.5 cm) | Column | 32MPa | Concrete Rectangular | 975 | 975 | 9506.3 | 3000 | 2.85 | 6977.06 | G300E | 211931000 | 1662.89 | G300E | 0 | 0
93 | Story10 | C43 | 32 MPa RC Column (97.5 cm x 97.5 cm) | Column | 32MPa | Concrete Rectangular | 975 | 975 | 9506.3 | 3000 | 2.85 | 6977.06 | G300E | 201962000 | 1584.67 | G300E | 0 | 0
94 | Story10 | C44 | 32 MPa RC Column (97.5 cm x 97.5 cm) | Column | 32MPa | Concrete Rectangular | 975 | 975 | 9506.3 | 3000 | 2.85 | 6977.06 | G300E | 144804000 | 1136.19 | G300E | 0 | 0
95 | Story10 | C45 | 32 MPa RC Column (97.5 cm x 97.5 cm) | Column | 32MPa | Concrete Rectangular | 975 | 975 | 9506.3 | 3000 | 2.85 | 6977.06 | G300E | 144796000 | 1136.12 | G300E | 0 | 0
96 | Story10 | C46 | 32 MPa RC Column (97.5 cm x 97.5 cm) | Column | 32MPa | Concrete Rectangular | 975 | 975 | 9506.3 | 3000 | 2.85 | 6977.06 | G300E | 201965000 | 1584.69 | G300E | 0 | 0
97 | Story10 | C47 | 32 MPa RC Column (97.5 cm x 97.5 cm) | Column | 32MPa | Concrete Rectangular | 975 | 975 | 9506.3 | 3000 | 2.85 | 6977.06 | G300E | 211933000 | 1662.9 | G300E | 0 | 0
98 | Story10 | C48 | 32 MPa RC Column (97.5 cm x 97.5 cm) | Column | 32MPa | Concrete Rectangular | 975 | 975 | 9506.3 | 3000 | 2.85 | 6977.06 | G300E | 163441000 | 1282.42 | G300E | 0 | 0
99 | Story10 | C49 | 32 MPa RC Column (97.5 cm x 97.5 cm) | Column | 32MPa | Concrete Rectangular | 975 | 975 | 9506.3 | 3000 | 2.85 | 6977.06 | G300E | 161307600 | 1265.68 | G300E | 0 | 0
100 | Story10 | C5 | 32 MPa RC Column (97.5 cm x 97.5 cm) | Column | 32MPa | Concrete Rectangular | 975 | 975 | 9506.3 | 3000 | 2.85 | 6977.06 | G300E | 168947000 | 1325.62 | G300E | 0 | 0
101 | Story10 | C50 | 32 MPa RC Column (97.5 cm x 97.5 cm) | Column | 32MPa | Concrete Rectangular | 975 | 975 | 9506.3 | 3000 | 2.85 | 6977.06 | G300E | 194884000 | 1529.13 | G300E | 0 | 0
102 | Story10 | C51 | 32 MPa RC Column (97.5 cm x 97.5 cm) | Column | 32MPa | Concrete Rectangular | 975 | 975 | 9506.3 | 3000 | 2.85 | 6977.06 | G300E | 193580000 | 1518.9 | G300E | 0 | 0
103 | Story10 | C52 | 32 MPa RC Column (97.5 cm x 97.5 cm) | Column | 32MPa | Concrete Rectangular | 975 | 975 | 9506.3 | 3000 | 2.85 | 6977.06 | G300E | 171873000 | 1348.58 | G300E | 0 | 0
104 | Story10 | C53 | 32 MPa RC Column (97.5 cm x 97.5 cm) | Column | 32MPa | Concrete Rectangular | 975 | 975 | 9506.3 | 3000 | 2.85 | 6977.06 | G300E | 171871000 | 1348.56 | G300E | 0 | 0
105 | Story10 | C54 | 32 MPa RC Column (97.5 cm x 97.5 cm) | Column | 32MPa | Concrete Rectangular | 975 | 975 | 9506.3 | 3000 | 2.85 | 6977.06 | G300E | 193581000 | 1518.91 | G300E | 0 | 0
106 | Story10 | C55 | 32 MPa RC Column (97.5 cm x 97.5 cm) | Column | 32MPa | Concrete Rectangular | 975 | 975 | 9506.3 | 3000 | 2.85 | 6977.06 | G300E | 194885000 | 1529.14 | G300E | 0 | 0
107 | Story10 | C56 | 32 MPa RC Column (97.5 cm x 97.5 cm) | Column | 32MPa | Concrete Rectangular | 975 | 975 | 9506.3 | 3000 | 2.85 | 6977.06 | G300E | 161304000 | 1265.65 | G300E | 0 | 0
108 | Story10 | C57 | 32 MPa RC Column (97.5 cm x 97.5 cm) | Column | 32MPa | Concrete Rectangular | 975 | 975 | 9506.3 | 3000 | 2.85 | 6977.06 | G300E | 173598000 | 1362.11 | G300E | 0 | 0
109 | Story10 | C58 | 32 MPa RC Column (97.5 cm x 97.5 cm) | Column | 32MPa | Concrete Rectangular | 975 | 975 | 9506.3 | 3000 | 2.85 | 6977.06 | G300E | 161173800 | 1264.63 | G300E | 0 | 0
110 | Story10 | C59 | 32 MPa RC Column (97.5 cm x 97.5 cm) | Column | 32MPa | Concrete Rectangular | 975 | 975 | 9506.3 | 3000 | 2.85 | 6977.06 | G300E | 163682000 | 1284.31 | G300E | 0 | 0
111 | Story10 | C6 | 32 MPa RC Column (97.5 cm x 97.5 cm) | Column | 32MPa | Concrete Rectangular | 975 | 975 | 9506.3 | 3000 | 2.85 | 6977.06 | G300E | 163688000 | 1284.36 | G300E | 0 | 0
112 | Story10 | C60 | 32 MPa RC Column (97.5 cm x 97.5 cm) | Column | 32MPa | Concrete Rectangular | 975 | 975 | 9506.3 | 3000 | 2.85 | 6977.06 | G300E | 168930000 | 1325.49 | G300E | 0 | 0
113 | Story10 | C61 | 32 MPa RC Column (97.5 cm x 97.5 cm) | Column | 32MPa | Concrete Rectangular | 975 | 975 | 9506.3 | 3000 | 2.85 | 6977.06 | G300E | 168929000 | 1325.48 | G300E | 0 | 0
114 | Story10 | C62 | 32 MPa RC Column (97.5 cm x 97.5 cm) | Column | 32MPa | Concrete Rectangular | 975 | 975 | 9506.3 | 3000 | 2.85 | 6977.06 | G300E | 163682000 | 1284.31 | G300E | 0 | 0
115 | Story10 | C63 | 32 MPa RC Column (97.5 cm x 97.5 cm) | Column | 32MPa | Concrete Rectangular | 975 | 975 | 9506.3 | 3000 | 2.85 | 6977.06 | G300E | 161174400 | 1264.63 | G300E | 0 | 0
116 | Story10 | C64 | 32 MPa RC Column (97.5 cm x 97.5 cm) | Column | 32MPa | Concrete Rectangular | 975 | 975 | 9506.3 | 3000 | 2.85 | 6977.06 | G300E | 173591000 | 1362.06 | G300E | 0 | 0
117 | Story10 | C7 | 32 MPa RC Column (97.5 cm x 97.5 cm) | Column | 32MPa | Concrete Rectangular | 975 | 975 | 9506.3 | 3000 | 2.85 | 6977.06 | G300E | 161177400 | 1264.66 | G300E | 0 | 0
118 | Story10 | C8 | 32 MPa RC Column (97.5 cm x 97.5 cm) | Column | 32MPa | Concrete Rectangular | 975 | 975 | 9506.3 | 3000 | 2.85 | 6977.06 | G300E | 173598000 | 1362.11 | G300E | 0 | 0
119 | Story10 | C9 | 32 MPa RC Column (97.5 cm x 97.5 cm) | Column | 32MPa | Concrete Rectangular | 975 | 975 | 9506.3 | 3000 | 2.85 | 6977.06 | G300E | 161310600 | 1265.7 | G300E | 0 | 0
120 | Story11 | C1 | 32 MPa RC Column (97.5 cm x 97.5 cm) | Column | 32MPa | Concrete Rectangular | 975 | 975 | 9506.3 | 2950 | 2.8 | 6860.78 | G300E | 167016216.67 | 1310.47 | G300E | 0 | 0
121 | Story11 | C10 | 32 MPa RC Column (97.5 cm x 97.5 cm) | Column | 32MPa | Concrete Rectangular | 975 | 975 | 9506.3 | 2950 | 2.8 | 6860.78 | G300E | 181891100 | 1427.19 | G300E | 0 | 0
122 | Story11 | C11 | 32 MPa RC Column (97.5 cm x 97.5 cm) | Column | 32MPa | Concrete Rectangular | 975 | 975 | 9506.3 | 2950 | 2.8 | 6860.78 | G300E | 180400366.67 | 1415.49 | G300E | 0 | 0
123 | Story11 | C12 | 32 MPa RC Column (97.5 cm x 97.5 cm) | Column | 32MPa | Concrete Rectangular | 975 | 975 | 9506.3 | 2950 | 2.8 | 6860.78 | G300E | 160284316.67 | 1257.65 | G300E | 0 | 0
124 | Story11 | C13 | 32 MPa RC Column (97.5 cm x 97.5 cm) | Column | 32MPa | Concrete Rectangular | 975 | 975 | 9506.3 | 2950 | 2.8 | 6860.78 | G300E | 160284316.67 | 1257.65 | G300E | 0 | 0
125 | Story11 | C14 | 32 MPa RC Column (97.5 cm x 97.5 cm) | Column | 32MPa | Concrete Rectangular | 975 | 975 | 9506.3 | 2950 | 2.8 | 6860.78 | G300E | 180317766.67 | 1414.84 | G300E | 0 | 0
126 | Story11 | C15 | 32 MPa RC Column (97.5 cm x 97.5 cm) | Column | 32MPa | Concrete Rectangular | 975 | 975 | 9506.3 | 2950 | 2.8 | 6860.78 | G300E | 181909783.33 | 1427.33 | G300E | 0 | 0
127 | Story11 | C16 | 32 MPa RC Column (97.5 cm x 97.5 cm) | Column | 32MPa | Concrete Rectangular | 975 | 975 | 9506.3 | 2950 | 2.8 | 6860.78 | G300E | 151897466.67 | 1191.84 | G300E | 0 | 0
128 | Story11 | C17 | 32 MPa RC Column (97.5 cm x 97.5 cm) | Column | 32MPa | Concrete Rectangular | 975 | 975 | 9506.3 | 2950 | 2.8 | 6860.78 | G300E | 154842550 | 1214.95 | G300E | 0 | 0
129 | Story11 | C18 | 32 MPa RC Column (97.5 cm x 97.5 cm) | Column | 32MPa | Concrete Rectangular | 975 | 975 | 9506.3 | 2950 | 2.8 | 6860.78 | G300E | 198957833.33 | 1561.1 | G300E | 0 | 0
130 | Story11 | C19 | 32 MPa RC Column (97.5 cm x 97.5 cm) | Column | 32MPa | Concrete Rectangular | 975 | 975 | 9506.3 | 2950 | 2.8 | 6860.78 | G300E | 188672166.67 | 1480.39 | G300E | 0 | 0
131 | Story11 | C2 | 32 MPa RC Column (97.5 cm x 97.5 cm) | Column | 32MPa | Concrete Rectangular | 975 | 975 | 9506.3 | 2950 | 2.8 | 6860.78 | G300E | 151902383.33 | 1191.88 | G300E | 0 | 0
132 | Story11 | C20 | 32 MPa RC Column (97.5 cm x 97.5 cm) | Column | 32MPa | Concrete Rectangular | 975 | 975 | 9506.3 | 2950 | 2.8 | 6860.78 | G300E | 132643800 | 1040.77 | G300E | 0 | 0
133 | Story11 | C21 | 32 MPa RC Column (97.5 cm x 97.5 cm) | Column | 32MPa | Concrete Rectangular | 975 | 975 | 9506.3 | 2950 | 2.8 | 6860.78 | G300E | 132469750 | 1039.41 | G300E | 0 | 0
134 | Story11 | C22 | 32 MPa RC Column (97.5 cm x 97.5 cm) | Column | 32MPa | Concrete Rectangular | 975 | 975 | 9506.3 | 2950 | 2.8 | 6860.78 | G300E | 188707566.67 | 1480.67 | G300E | 0 | 0
135 | Story11 | C23 | 32 MPa RC Column (97.5 cm x 97.5 cm) | Column | 32MPa | Concrete Rectangular | 975 | 975 | 9506.3 | 2950 | 2.8 | 6860.78 | G300E | 198966683.33 | 1561.17 | G300E | 0 | 0
136 | Story11 | C24 | 32 MPa RC Column (97.5 cm x 97.5 cm) | Column | 32MPa | Concrete Rectangular | 975 | 975 | 9506.3 | 2950 | 2.8 | 6860.78 | G300E | 154838616.67 | 1214.92 | G300E | 0 | 0
137 | Story11 | C25 | 32 MPa RC Column (97.5 cm x 97.5 cm) | Column | 32MPa | Concrete Rectangular | 975 | 975 | 9506.3 | 2950 | 2.8 | 6860.78 | G300E | 152614710 | 1197.47 | G300E | 0 | 0
138 | Story11 | C26 | 32 MPa RC Column (97.5 cm x 97.5 cm) | Column | 32MPa | Concrete Rectangular | 975 | 975 | 9506.3 | 2950 | 2.8 | 6860.78 | G300E | 203480183.33 | 1596.58 | G300E | 0 | 0
139 | Story11 | C27 | 32 MPa RC Column (97.5 cm x 97.5 cm) | Column | 32MPa | Concrete Rectangular | 975 | 975 | 9506.3 | 2950 | 2.8 | 6860.78 | G300E | 182007133.33 | 1428.1 | G300E | 0 | 0
140 | Story11 | C3 | 32 MPa RC Column (97.5 cm x 97.5 cm) | Column | 32MPa | Concrete Rectangular | 975 | 975 | 9506.3 | 2950 | 2.8 | 6860.78 | G300E | 154568200 | 1212.8 | G300E | 0 | 0
141 | Story11 | C30 | 32 MPa RC Column (97.5 cm x 97.5 cm) | Column | 32MPa | Concrete Rectangular | 975 | 975 | 9506.3 | 2950 | 2.8 | 6860.78 | G300E | 182044500 | 1428.39 | G300E | 0 | 0
142 | Story11 | C31 | 32 MPa RC Column (97.5 cm x 97.5 cm) | Column | 32MPa | Concrete Rectangular | 975 | 975 | 9506.3 | 2950 | 2.8 | 6860.78 | G300E | 203488050 | 1596.64 | G300E | 0 | 0
143 | Story11 | C32 | 32 MPa RC Column (97.5 cm x 97.5 cm) | Column | 32MPa | Concrete Rectangular | 975 | 975 | 9506.3 | 2950 | 2.8 | 6860.78 | G300E | 152615890 | 1197.48 | G300E | 0 | 0
144 | Story11 | C33 | 32 MPa RC Column (97.5 cm x 97.5 cm) | Column | 32MPa | Concrete Rectangular | 975 | 975 | 9506.3 | 2950 | 2.8 | 6860.78 | G300E | 152616480 | 1197.49 | G300E | 0 | 0
145 | Story11 | C34 | 32 MPa RC Column (97.5 cm x 97.5 cm) | Column | 32MPa | Concrete Rectangular | 975 | 975 | 9506.3 | 2950 | 2.8 | 6860.78 | G300E | 203485100 | 1596.62 | G300E | 0 | 0
146 | Story11 | C35 | 32 MPa RC Column (97.5 cm x 97.5 cm) | Column | 32MPa | Concrete Rectangular | 975 | 975 | 9506.3 | 2950 | 2.8 | 6860.78 | G300E | 182033683.33 | 1428.3 | G300E | 0 | 0
147 | Story11 | C38 | 32 MPa RC Column (97.5 cm x 97.5 cm) | Column | 32MPa | Concrete Rectangular | 975 | 975 | 9506.3 | 2950 | 2.8 | 6860.78 | G300E | 182048433.33 | 1428.42 | G300E | 0 | 0
148 | Story11 | C39 | 32 MPa RC Column (97.5 cm x 97.5 cm) | Column | 32MPa | Concrete Rectangular | 975 | 975 | 9506.3 | 2950 | 2.8 | 6860.78 | G300E | 203489033.33 | 1596.65 | G300E | 0 | 0
149 | Story11 | C4 | 32 MPa RC Column (97.5 cm x 97.5 cm) | Column | 32MPa | Concrete Rectangular | 975 | 975 | 9506.3 | 2950 | 2.8 | 6860.78 | G300E | 154749330 | 1214.22 | G300E | 0 | 0
150 | Story11 | C40 | 32 MPa RC Column (97.5 cm x 97.5 cm) | Column | 32MPa | Concrete Rectangular | 975 | 975 | 9506.3 | 2950 | 2.8 | 6860.78 | G300E | 152611760 | 1197.45 | G300E | 0 | 0
151 | Story11 | C41 | 32 MPa RC Column (97.5 cm x 97.5 cm) | Column | 32MPa | Concrete Rectangular | 975 | 975 | 9506.3 | 2950 | 2.8 | 6860.78 | G300E | 154837633.33 | 1214.91 | G300E | 0 | 0
152 | Story11 | C42 | 32 MPa RC Column (97.5 cm x 97.5 cm) | Column | 32MPa | Concrete Rectangular | 975 | 975 | 9506.3 | 2950 | 2.8 | 6860.78 | G300E | 198964716.67 | 1561.15 | G300E | 0 | 0
153 | Story11 | C43 | 32 MPa RC Column (97.5 cm x 97.5 cm) | Column | 32MPa | Concrete Rectangular | 975 | 975 | 9506.3 | 2950 | 2.8 | 6860.78 | G300E | 188713466.67 | 1480.72 | G300E | 0 | 0
154 | Story11 | C44 | 32 MPa RC Column (97.5 cm x 97.5 cm) | Column | 32MPa | Concrete Rectangular | 975 | 975 | 9506.3 | 2950 | 2.8 | 6860.78 | G300E | 132516950 | 1039.78 | G300E | 0 | 0
155 | Story11 | C45 | 32 MPa RC Column (97.5 cm x 97.5 cm) | Column | 32MPa | Concrete Rectangular | 975 | 975 | 9506.3 | 2950 | 2.8 | 6860.78 | G300E | 132508100 | 1039.71 | G300E | 0 | 0
156 | Story11 | C46 | 32 MPa RC Column (97.5 cm x 97.5 cm) | Column | 32MPa | Concrete Rectangular | 975 | 975 | 9506.3 | 2950 | 2.8 | 6860.78 | G300E | 188716416.67 | 1480.74 | G300E | 0 | 0
157 | Story11 | C47 | 32 MPa RC Column (97.5 cm x 97.5 cm) | Column | 32MPa | Concrete Rectangular | 975 | 975 | 9506.3 | 2950 | 2.8 | 6860.78 | G300E | 198966683.33 | 1561.17 | G300E | 0 | 0
158 | Story11 | C48 | 32 MPa RC Column (97.5 cm x 97.5 cm) | Column | 32MPa | Concrete Rectangular | 975 | 975 | 9506.3 | 2950 | 2.8 | 6860.78 | G300E | 154838616.67 | 1214.92 | G300E | 0 | 0
159 | Story11 | C49 | 32 MPa RC Column (97.5 cm x 97.5 cm) | Column | 32MPa | Concrete Rectangular | 975 | 975 | 9506.3 | 2950 | 2.8 | 6860.78 | G300E | 151895500 | 1191.83 | G300E | 0 | 0
160 | Story11 | C5 | 32 MPa RC Column (97.5 cm x 97.5 cm) | Column | 32MPa | Concrete Rectangular | 975 | 975 | 9506.3 | 2950 | 2.8 | 6860.78 | G300E | 154754050 | 1214.26 | G300E | 0 | 0
161 | Story11 | C50 | 32 MPa RC Column (97.5 cm x 97.5 cm) | Column | 32MPa | Concrete Rectangular | 975 | 975 | 9506.3 | 2950 | 2.8 | 6860.78 | G300E | 181908800 | 1427.32 | G300E | 0 | 0
162 | Story11 | C51 | 32 MPa RC Column (97.5 cm x 97.5 cm) | Column | 32MPa | Concrete Rectangular | 975 | 975 | 9506.3 | 2950 | 2.8 | 6860.78 | G300E | 180323666.67 | 1414.89 | G300E | 0 | 0
163 | Story11 | C52 | 32 MPa RC Column (97.5 cm x 97.5 cm) | Column | 32MPa | Concrete Rectangular | 975 | 975 | 9506.3 | 2950 | 2.8 | 6860.78 | G300E | 160311850 | 1257.87 | G300E | 0 | 0
164 | Story11 | C53 | 32 MPa RC Column (97.5 cm x 97.5 cm) | Column | 32MPa | Concrete Rectangular | 975 | 975 | 9506.3 | 2950 | 2.8 | 6860.78 | G300E | 160310866.67 | 1257.86 | G300E | 0 | 0
165 | Story11 | C54 | 32 MPa RC Column (97.5 cm x 97.5 cm) | Column | 32MPa | Concrete Rectangular | 975 | 975 | 9506.3 | 2950 | 2.8 | 6860.78 | G300E | 180323666.67 | 1414.89 | G300E | 0 | 0
166 | Story11 | C55 | 32 MPa RC Column (97.5 cm x 97.5 cm) | Column | 32MPa | Concrete Rectangular | 975 | 975 | 9506.3 | 2950 | 2.8 | 6860.78 | G300E | 181909783.33 | 1427.33 | G300E | 0 | 0
167 | Story11 | C56 | 32 MPa RC Column (97.5 cm x 97.5 cm) | Column | 32MPa | Concrete Rectangular | 975 | 975 | 9506.3 | 2950 | 2.8 | 6860.78 | G300E | 151895500 | 1191.83 | G300E | 0 | 0
168 | Story11 | C57 | 32 MPa RC Column (97.5 cm x 97.5 cm) | Column | 32MPa | Concrete Rectangular | 975 | 975 | 9506.3 | 2950 | 2.8 | 6860.78 | G300E | 167009333.33 | 1310.42 | G300E | 0 | 0
169 | Story11 | C58 | 32 MPa RC Column (97.5 cm x 97.5 cm) | Column | 32MPa | Concrete Rectangular | 975 | 975 | 9506.3 | 2950 | 2.8 | 6860.78 | G300E | 151885666.67 | 1191.75 | G300E | 0 | 0
170 | Story11 | C59 | 32 MPa RC Column (97.5 cm x 97.5 cm) | Column | 32MPa | Concrete Rectangular | 975 | 975 | 9506.3 | 2950 | 2.8 | 6860.78 | G300E | 154557383.33 | 1212.71 | G300E | 0 | 0
171 | Story11 | C6 | 32 MPa RC Column (97.5 cm x 97.5 cm) | Column | 32MPa | Concrete Rectangular | 975 | 975 | 9506.3 | 2950 | 2.8 | 6860.78 | G300E | 154563283.33 | 1212.76 | G300E | 0 | 0
172 | Story11 | C60 | 32 MPa RC Column (97.5 cm x 97.5 cm) | Column | 32MPa | Concrete Rectangular | 975 | 975 | 9506.3 | 2950 | 2.8 | 6860.78 | G300E | 154745200 | 1214.19 | G300E | 0 | 0
173 | Story11 | C61 | 32 MPa RC Column (97.5 cm x 97.5 cm) | Column | 32MPa | Concrete Rectangular | 975 | 975 | 9506.3 | 2950 | 2.8 | 6860.78 | G300E | 154744610 | 1214.18 | G300E | 0 | 0
174 | Story11 | C62 | 32 MPa RC Column (97.5 cm x 97.5 cm) | Column | 32MPa | Concrete Rectangular | 975 | 975 | 9506.3 | 2950 | 2.8 | 6860.78 | G300E | 154557383.33 | 1212.71 | G300E | 0 | 0
175 | Story11 | C63 | 32 MPa RC Column (97.5 cm x 97.5 cm) | Column | 32MPa | Concrete Rectangular | 975 | 975 | 9506.3 | 2950 | 2.8 | 6860.78 | G300E | 151883700 | 1191.74 | G300E | 0 | 0
176 | Story11 | C64 | 32 MPa RC Column (97.5 cm x 97.5 cm) | Column | 32MPa | Concrete Rectangular | 975 | 975 | 9506.3 | 2950 | 2.8 | 6860.78 | G300E | 167003433.33 | 1310.37 | G300E | 0 | 0
177 | Story11 | C7 | 32 MPa RC Column (97.5 cm x 97.5 cm) | Column | 32MPa | Concrete Rectangular | 975 | 975 | 9506.3 | 2950 | 2.8 | 6860.78 | G300E | 151887633.33 | 1191.77 | G300E | 0 | 0
178 | Story11 | C8 | 32 MPa RC Column (97.5 cm x 97.5 cm) | Column | 32MPa | Concrete Rectangular | 975 | 975 | 9506.3 | 2950 | 2.8 | 6860.78 | G300E | 167009333.33 | 1310.42 | G300E | 0 | 0
179 | Story11 | C9 | 32 MPa RC Column (97.5 cm x 97.5 cm) | Column | 32MPa | Concrete Rectangular | 975 | 975 | 9506.3 | 2950 | 2.8 | 6860.78 | G300E | 151901400 | 1191.87 | G300E | 0 | 0
180 | Story11 | D17 | 32 MPa RC Column (115 cm x 115 cm) | Column | 32MPa | Concrete Rectangular | 1150 | 1150 | 13225 | 30680.4 | 40.57 | 99265.64 | G300E | 2504352419.73 | 19650.08 | G300E | 0 | 0
181 | Story11 | D18 | 32 MPa RC Column (115 cm x 115 cm) | Column | 32MPa | Concrete Rectangular | 1150 | 1150 | 13225 | 24258.8 | 32.08 | 78488.72 | G300E | 1977034248.42 | 15512.54 | G300E | 0 | 0
182 | Story11 | D19 | 32 MPa RC Column (115 cm x 115 cm) | Column | 32MPa | Concrete Rectangular | 1150 | 1150 | 13225 | 30680.4 | 40.57 | 99265.64 | G300E | 2392561564.47 | 18772.93 | G300E | 0 | 0
183 | Story11 | D20 | 32 MPa RC Column (115 cm x 115 cm) | Column | 32MPa | Concrete Rectangular | 1150 | 1150 | 13225 | 30680.4 | 40.57 | 99265.64 | G300E | 2383383011.47 | 18700.91 | G300E | 0 | 0
184 | Story11 | D21 | 32 MPa RC Column (115 cm x 115 cm) | Column | 32MPa | Concrete Rectangular | 1150 | 1150 | 13225 | 30680.4 | 40.57 | 99265.64 | G300E | 2502550798.47 | 19635.94 | G300E | 0 | 0
185 | Story11 | D22 | 32 MPa RC Column (115 cm x 115 cm) | Column | 32MPa | Concrete Rectangular | 1150 | 1150 | 13225 | 24258.8 | 32.08 | 78488.72 | G300E | 1976910259 | 15511.57 | G300E | 0 | 0
186 | Story11 | D23 | 32 MPa RC Column (115 cm x 115 cm) | Column | 32MPa | Concrete Rectangular | 1150 | 1150 | 13225 | 24258.8 | 32.08 | 78488.72 | G300E | 2036594993.27 | 15979.88 | G300E | 0 | 0
187 | Story11 | D24 | 32 MPa RC Column (115 cm x 115 cm) | Column | 32MPa | Concrete Rectangular | 1150 | 1150 | 13225 | 24258.8 | 32.08 | 78488.72 | G300E | 2036785020.53 | 15981.37 | G300E | 0 | 0
188 | Story11 | D25 | 32 MPa RC Column (115 cm x 115 cm) | Column | 32MPa | Concrete Rectangular | 1150 | 1150 | 13225 | 24258.8 | 32.08 | 78488.72 | G300E | 2036811974.76 | 15981.58 | G300E | 0 | 0
189 | Story11 | D26 | 32 MPa RC Column (115 cm x 115 cm) | Column | 32MPa | Concrete Rectangular | 1150 | 1150 | 13225 | 24258.8 | 32.08 | 78488.72 | G300E | 2036568039.04 | 15979.67 | G300E | 0 | 0
190 | Story11 | D27 | 32 MPa RC Column (115 cm x 115 cm) | Column | 32MPa | Concrete Rectangular | 1150 | 1150 | 13225 | 24258.8 | 32.08 | 78488.72 | G300E | 1976968210.58 | 15512.03 | G300E | 0 | 0
191 | Story11 | D28 | 32 MPa RC Column (115 cm x 115 cm) | Column | 32MPa | Concrete Rectangular | 1150 | 1150 | 13225 | 30680.4 | 40.57 | 99265.64 | G300E | 2502267857 | 19633.72 | G300E | 0 | 0
192 | Story11 | D29 | 32 MPa RC Column (115 cm x 115 cm) | Column | 32MPa | Concrete Rectangular | 1150 | 1150 | 13225 | 30680.4 | 40.57 | 99265.64 | G300E | 2383377898.07 | 18700.87 | G300E | 0 | 0
193 | Story11 | D30 | 32 MPa RC Column (115 cm x 115 cm) | Column | 32MPa | Concrete Rectangular | 1150 | 1150 | 13225 | 30680.4 | 40.57 | 99265.64 | G300E | 2383050640.47 | 18698.3 | G300E | 0 | 0
194 | Story11 | D31 | 32 MPa RC Column (115 cm x 115 cm) | Column | 32MPa | Concrete Rectangular | 1150 | 1150 | 13225 | 24258.8 | 32.08 | 78488.72 | G300E | 1976976296.84 | 15512.09 | G300E | 0 | 0
195 | Story11 | D32 | 32 MPa RC Column (115 cm x 115 cm) | Column | 32MPa | Concrete Rectangular | 1150 | 1150 | 13225 | 30680.4 | 40.57 | 99265.64 | G300E | 2502450234.93 | 19635.15 | G300E | 0 | 0
196 | Story12 | C1 | 32 MPa RC Column (97.5 cm x 97.5 cm) | Column | 32MPa | Concrete Rectangular | 975 | 975 | 9506.3 | 2950 | 2.8 | 6860.78 | G300E | 136442416.67 | 1070.58 | G300E | 0 | 0
197 | Story12 | C10 | 32 MPa RC Column (97.5 cm x 97.5 cm) | Column | 32MPa | Concrete Rectangular | 975 | 975 | 9506.3 | 2950 | 2.8 | 6860.78 | G300E | 171539550 | 1345.96 | G300E | 0 | 0
198 | Story12 | C11 | 32 MPa RC Column (97.5 cm x 97.5 cm) | Column | 32MPa | Concrete Rectangular | 975 | 975 | 9506.3 | 2950 | 2.8 | 6860.78 | G300E | 169967200 | 1333.63 | G300E | 0 | 0
199 | Story12 | C12 | 32 MPa RC Column (97.5 cm x 97.5 cm) | Column | 32MPa | Concrete Rectangular | 975 | 975 | 9506.3 | 2950 | 2.8 | 6860.78 | G300E | 151362533.33 | 1187.65 | G300E | 0 | 0
200 | Story12 | C13 | 32 MPa RC Column (97.5 cm x 97.5 cm) | Column | 32MPa | Concrete Rectangular | 975 | 975 | 9506.3 | 2950 | 2.8 | 6860.78 | G300E | 151357616.67 | 1187.61 | G300E | 0 | 0
201 | Story12 | C14 | 32 MPa RC Column (97.5 cm x 97.5 cm) | Column | 32MPa | Concrete Rectangular | 975 | 975 | 9506.3 | 2950 | 2.8 | 6860.78 | G300E | 169881650 | 1332.95 | G300E | 0 | 0
202 | Story12 | C15 | 32 MPa RC Column (97.5 cm x 97.5 cm) | Column | 32MPa | Concrete Rectangular | 975 | 975 | 9506.3 | 2950 | 2.8 | 6860.78 | G300E | 171557250 | 1346.1 | G300E | 0 | 0
203 | Story12 | C16 | 32 MPa RC Column (97.5 cm x 97.5 cm) | Column | 32MPa | Concrete Rectangular | 975 | 975 | 9506.3 | 2950 | 2.8 | 6860.78 | G300E | 145247183.33 | 1139.66 | G300E | 0 | 0
204 | Story12 | C17 | 32 MPa RC Column (97.5 cm x 97.5 cm) | Column | 32MPa | Concrete Rectangular | 975 | 975 | 9506.3 | 2950 | 2.8 | 6860.78 | G300E | 148263066.67 | 1163.33 | G300E | 0 | 0
205 | Story12 | C18 | 32 MPa RC Column (97.5 cm x 97.5 cm) | Column | 32MPa | Concrete Rectangular | 975 | 975 | 9506.3 | 2950 | 2.8 | 6860.78 | G300E | 189199233.33 | 1484.53 | G300E | 0 | 0
206 | Story12 | C19 | 32 MPa RC Column (97.5 cm x 97.5 cm) | Column | 32MPa | Concrete Rectangular | 975 | 975 | 9506.3 | 2950 | 2.8 | 6860.78 | G300E | 178447466.67 | 1400.17 | G300E | 0 | 0
207 | Story12 | C2 | 32 MPa RC Column (97.5 cm x 97.5 cm) | Column | 32MPa | Concrete Rectangular | 975 | 975 | 9506.3 | 2950 | 2.8 | 6860.78 | G300E | 144566716.67 | 1134.32 | G300E | 0 | 0
208 | Story12 | C20 | 32 MPa RC Column (97.5 cm x 97.5 cm) | Column | 32MPa | Concrete Rectangular | 975 | 975 | 9506.3 | 2950 | 2.8 | 6860.78 | G300E | 122526283.33 | 961.39 | G300E | 0 | 0
209 | Story12 | C21 | 32 MPa RC Column (97.5 cm x 97.5 cm) | Column | 32MPa | Concrete Rectangular | 975 | 975 | 9506.3 | 2950 | 2.8 | 6860.78 | G300E | 122391566.67 | 960.33 | G300E | 0 | 0
210 | Story12 | C22 | 32 MPa RC Column (97.5 cm x 97.5 cm) | Column | 32MPa | Concrete Rectangular | 975 | 975 | 9506.3 | 2950 | 2.8 | 6860.78 | G300E | 178478933.33 | 1400.41 | G300E | 0 | 0
211 | Story12 | C23 | 32 MPa RC Column (97.5 cm x 97.5 cm) | Column | 32MPa | Concrete Rectangular | 975 | 975 | 9506.3 | 2950 | 2.8 | 6860.78 | G300E | 189208083.33 | 1484.6 | G300E | 0 | 0
212 | Story12 | C24 | 32 MPa RC Column (97.5 cm x 97.5 cm) | Column | 32MPa | Concrete Rectangular | 975 | 975 | 9506.3 | 2950 | 2.8 | 6860.78 | G300E | 148259133.33 | 1163.3 | G300E | 0 | 0
213 | Story12 | C25 | 32 MPa RC Column (97.5 cm x 97.5 cm) | Column | 32MPa | Concrete Rectangular | 975 | 975 | 9506.3 | 2950 | 2.8 | 6860.78 | G300E | 143037830 | 1122.33 | G300E | 0 | 0
214 | Story12 | C26 | 32 MPa RC Column (97.5 cm x 97.5 cm) | Column | 32MPa | Concrete Rectangular | 975 | 975 | 9506.3 | 2950 | 2.8 | 6860.78 | G300E | 193957583.33 | 1521.86 | G300E | 0 | 0
215 | Story12 | C27 | 32 MPa RC Column (97.5 cm x 97.5 cm) | Column | 32MPa | Concrete Rectangular | 975 | 975 | 9506.3 | 2950 | 2.8 | 6860.78 | G300E | 171509066.67 | 1345.72 | G300E | 0 | 0
216 | Story12 | C3 | 32 MPa RC Column (97.5 cm x 97.5 cm) | Column | 32MPa | Concrete Rectangular | 975 | 975 | 9506.3 | 2950 | 2.8 | 6860.78 | G300E | 147369216.67 | 1156.31 | G300E | 0 | 0
217 | Story12 | C30 | 32 MPa RC Column (97.5 cm x 97.5 cm) | Column | 32MPa | Concrete Rectangular | 975 | 975 | 9506.3 | 2950 | 2.8 | 6860.78 | G300E | 171547416.67 | 1346.02 | G300E | 0 | 0
218 | Story12 | C31 | 32 MPa RC Column (97.5 cm x 97.5 cm) | Column | 32MPa | Concrete Rectangular | 975 | 975 | 9506.3 | 2950 | 2.8 | 6860.78 | G300E | 193966433.33 | 1521.93 | G300E | 0 | 0
219 | Story12 | C32 | 32 MPa RC Column (97.5 cm x 97.5 cm) | Column | 32MPa | Concrete Rectangular | 975 | 975 | 9506.3 | 2950 | 2.8 | 6860.78 | G300E | 143040190 | 1122.35 | G300E | 0 | 0
220 | Story12 | C33 | 32 MPa RC Column (97.5 cm x 97.5 cm) | Column | 32MPa | Concrete Rectangular | 975 | 975 | 9506.3 | 2950 | 2.8 | 6860.78 | G300E | 143040780 | 1122.35 | G300E | 0 | 0
221 | Story12 | C34 | 32 MPa RC Column (97.5 cm x 97.5 cm) | Column | 32MPa | Concrete Rectangular | 975 | 975 | 9506.3 | 2950 | 2.8 | 6860.78 | G300E | 193962500 | 1521.9 | G300E | 0 | 0
222 | Story12 | C35 | 32 MPa RC Column (97.5 cm x 97.5 cm) | Column | 32MPa | Concrete Rectangular | 975 | 975 | 9506.3 | 2950 | 2.8 | 6860.78 | G300E | 171535616.67 | 1345.93 | G300E | 0 | 0
223 | Story12 | C38 | 32 MPa RC Column (97.5 cm x 97.5 cm) | Column | 32MPa | Concrete Rectangular | 975 | 975 | 9506.3 | 2950 | 2.8 | 6860.78 | G300E | 171550366.67 | 1346.05 | G300E | 0 | 0
224 | Story12 | C39 | 32 MPa RC Column (97.5 cm x 97.5 cm) | Column | 32MPa | Concrete Rectangular | 975 | 975 | 9506.3 | 2950 | 2.8 | 6860.78 | G300E | 193966433.33 | 1521.93 | G300E | 0 | 0
225 | Story12 | C4 | 32 MPa RC Column (97.5 cm x 97.5 cm) | Column | 32MPa | Concrete Rectangular | 975 | 975 | 9506.3 | 2950 | 2.8 | 6860.78 | G300E | 143393010 | 1125.11 | G300E | 0 | 0
226 | Story12 | C40 | 32 MPa RC Column (97.5 cm x 97.5 cm) | Column | 32MPa | Concrete Rectangular | 975 | 975 | 9506.3 | 2950 | 2.8 | 6860.78 | G300E | 143034880 | 1122.3 | G300E | 0 | 0
227 | Story12 | C41 | 32 MPa RC Column (97.5 cm x 97.5 cm) | Column | 32MPa | Concrete Rectangular | 975 | 975 | 9506.3 | 2950 | 2.8 | 6860.78 | G300E | 148257166.67 | 1163.28 | G300E | 0 | 0
228 | Story12 | C42 | 32 MPa RC Column (97.5 cm x 97.5 cm) | Column | 32MPa | Concrete Rectangular | 975 | 975 | 9506.3 | 2950 | 2.8 | 6860.78 | G300E | 189208083.33 | 1484.6 | G300E | 0 | 0
229 | Story12 | C43 | 32 MPa RC Column (97.5 cm x 97.5 cm) | Column | 32MPa | Concrete Rectangular | 975 | 975 | 9506.3 | 2950 | 2.8 | 6860.78 | G300E | 178485816.67 | 1400.47 | G300E | 0 | 0
230 | Story12 | C44 | 32 MPa RC Column (97.5 cm x 97.5 cm) | Column | 32MPa | Concrete Rectangular | 975 | 975 | 9506.3 | 2950 | 2.8 | 6860.78 | G300E | 122426966.67 | 960.61 | G300E | 0 | 0
231 | Story12 | C45 | 32 MPa RC Column (97.5 cm x 97.5 cm) | Column | 32MPa | Concrete Rectangular | 975 | 975 | 9506.3 | 2950 | 2.8 | 6860.78 | G300E | 122419100 | 960.55 | G300E | 0 | 0
232 | Story12 | C46 | 32 MPa RC Column (97.5 cm x 97.5 cm) | Column | 32MPa | Concrete Rectangular | 975 | 975 | 9506.3 | 2950 | 2.8 | 6860.78 | G300E | 178488766.67 | 1400.49 | G300E | 0 | 0
233 | Story12 | C47 | 32 MPa RC Column (97.5 cm x 97.5 cm) | Column | 32MPa | Concrete Rectangular | 975 | 975 | 9506.3 | 2950 | 2.8 | 6860.78 | G300E | 189208083.33 | 1484.6 | G300E | 0 | 0
234 | Story12 | C48 | 32 MPa RC Column (97.5 cm x 97.5 cm) | Column | 32MPa | Concrete Rectangular | 975 | 975 | 9506.3 | 2950 | 2.8 | 6860.78 | G300E | 148258150 | 1163.29 | G300E | 0 | 0
235 | Story12 | C49 | 32 MPa RC Column (97.5 cm x 97.5 cm) | Column | 32MPa | Concrete Rectangular | 975 | 975 | 9506.3 | 2950 | 2.8 | 6860.78 | G300E | 145245216.67 | 1139.65 | G300E | 0 | 0
236 | Story12 | C5 | 32 MPa RC Column (97.5 cm x 97.5 cm) | Column | 32MPa | Concrete Rectangular | 975 | 975 | 9506.3 | 2950 | 2.8 | 6860.78 | G300E | 143413070 | 1125.27 | G300E | 0 | 0
237 | Story12 | C50 | 32 MPa RC Column (97.5 cm x 97.5 cm) | Column | 32MPa | Concrete Rectangular | 975 | 975 | 9506.3 | 2950 | 2.8 | 6860.78 | G300E | 171556266.67 | 1346.09 | G300E | 0 | 0
238 | Story12 | C51 | 32 MPa RC Column (97.5 cm x 97.5 cm) | Column | 32MPa | Concrete Rectangular | 975 | 975 | 9506.3 | 2950 | 2.8 | 6860.78 | G300E | 169885583.33 | 1332.99 | G300E | 0 | 0
239 | Story12 | C52 | 32 MPa RC Column (97.5 cm x 97.5 cm) | Column | 32MPa | Concrete Rectangular | 975 | 975 | 9506.3 | 2950 | 2.8 | 6860.78 | G300E | 151384166.67 | 1187.82 | G300E | 0 | 0
240 | Story12 | C53 | 32 MPa RC Column (97.5 cm x 97.5 cm) | Column | 32MPa | Concrete Rectangular | 975 | 975 | 9506.3 | 2950 | 2.8 | 6860.78 | G300E | 151384166.67 | 1187.82 | G300E | 0 | 0
241 | Story12 | C54 | 32 MPa RC Column (97.5 cm x 97.5 cm) | Column | 32MPa | Concrete Rectangular | 975 | 975 | 9506.3 | 2950 | 2.8 | 6860.78 | G300E | 169887550 | 1333 | G300E | 0 | 0
242 | Story12 | C55 | 32 MPa RC Column (97.5 cm x 97.5 cm) | Column | 32MPa | Concrete Rectangular | 975 | 975 | 9506.3 | 2950 | 2.8 | 6860.78 | G300E | 171557250 | 1346.1 | G300E | 0 | 0
243 | Story12 | C56 | 32 MPa RC Column (97.5 cm x 97.5 cm) | Column | 32MPa | Concrete Rectangular | 975 | 975 | 9506.3 | 2950 | 2.8 | 6860.78 | G300E | 145244233.33 | 1139.64 | G300E | 0 | 0
244 | Story12 | C57 | 32 MPa RC Column (97.5 cm x 97.5 cm) | Column | 32MPa | Concrete Rectangular | 975 | 975 | 9506.3 | 2950 | 2.8 | 6860.78 | G300E | 136436516.67 | 1070.53 | G300E | 0 | 0
245 | Story12 | C58 | 32 MPa RC Column (97.5 cm x 97.5 cm) | Column | 32MPa | Concrete Rectangular | 975 | 975 | 9506.3 | 2950 | 2.8 | 6860.78 | G300E | 144543116.67 | 1134.14 | G300E | 0 | 0
246 | Story12 | C59 | 32 MPa RC Column (97.5 cm x 97.5 cm) | Column | 32MPa | Concrete Rectangular | 975 | 975 | 9506.3 | 2950 | 2.8 | 6860.78 | G300E | 147386916.67 | 1156.45 | G300E | 0 | 0
247 | Story12 | C6 | 32 MPa RC Column (97.5 cm x 97.5 cm) | Column | 32MPa | Concrete Rectangular | 975 | 975 | 9506.3 | 2950 | 2.8 | 6860.78 | G300E | 147392816.67 | 1156.5 | G300E | 0 | 0
248 | Story12 | C60 | 32 MPa RC Column (97.5 cm x 97.5 cm) | Column | 32MPa | Concrete Rectangular | 975 | 975 | 9506.3 | 2950 | 2.8 | 6860.78 | G300E | 143408350 | 1125.24 | G300E | 0 | 0
249 | Story12 | C61 | 32 MPa RC Column (97.5 cm x 97.5 cm) | Column | 32MPa | Concrete Rectangular | 975 | 975 | 9506.3 | 2950 | 2.8 | 6860.78 | G300E | 143407170 | 1125.23 | G300E | 0 | 0
250 | Story12 | C62 | 32 MPa RC Column (97.5 cm x 97.5 cm) | Column | 32MPa | Concrete Rectangular | 975 | 975 | 9506.3 | 2950 | 2.8 | 6860.78 | G300E | 147386916.67 | 1156.45 | G300E | 0 | 0
251 | Story12 | C63 | 32 MPa RC Column (97.5 cm x 97.5 cm) | Column | 32MPa | Concrete Rectangular | 975 | 975 | 9506.3 | 2950 | 2.8 | 6860.78 | G300E | 144542133.33 | 1134.13 | G300E | 0 | 0
252 | Story12 | C64 | 32 MPa RC Column (97.5 cm x 97.5 cm) | Column | 32MPa | Concrete Rectangular | 975 | 975 | 9506.3 | 2950 | 2.8 | 6860.78 | G300E | 136433566.67 | 1070.51 | G300E | 0 | 0
253 | Story12 | C7 | 32 MPa RC Column (97.5 cm x 97.5 cm) | Column | 32MPa | Concrete Rectangular | 975 | 975 | 9506.3 | 2950 | 2.8 | 6860.78 | G300E | 144546066.67 | 1134.16 | G300E | 0 | 0
254 | Story12 | C8 | 32 MPa RC Column (97.5 cm x 97.5 cm) | Column | 32MPa | Concrete Rectangular | 975 | 975 | 9506.3 | 2950 | 2.8 | 6860.78 | G300E | 136438483.33 | 1070.55 | G300E | 0 | 0
255 | Story12 | C9 | 32 MPa RC Column (97.5 cm x 97.5 cm) | Column | 32MPa | Concrete Rectangular | 975 | 975 | 9506.3 | 2950 | 2.8 | 6860.78 | G300E | 145251116.67 | 1139.69 | G300E | 0 | 0
256 | Story13 | C1 | 32 MPa RC Column (95 cm x 95 cm) | Column | 32MPa | Concrete Rectangular | 950 | 950 | 9025 | 2900 | 2.62 | 6403.06 | G300E | 145441766.67 | 1141.19 | G300E | 0 | 0
257 | Story13 | C10 | 32 MPa RC Column (95 cm x 95 cm) | Column | 32MPa | Concrete Rectangular | 950 | 950 | 9025 | 2900 | 2.62 | 6403.06 | G300E | 174745300 | 1371.12 | G300E | 0 | 0
258 | Story13 | C11 | 32 MPa RC Column (95 cm x 95 cm) | Column | 32MPa | Concrete Rectangular | 950 | 950 | 9025 | 2900 | 2.62 | 6403.06 | G300E | 173018833.33 | 1357.57 | G300E | 0 | 0
259 | Story13 | C12 | 32 MPa RC Column (95 cm x 95 cm) | Column | 32MPa | Concrete Rectangular | 950 | 950 | 9025 | 2900 | 2.62 | 6403.06 | G300E | 153192500 | 1202.01 | G300E | 0 | 0
260 | Story13 | C13 | 32 MPa RC Column (95 cm x 95 cm) | Column | 32MPa | Concrete Rectangular | 950 | 950 | 9025 | 2900 | 2.62 | 6403.06 | G300E | 153182833.33 | 1201.93 | G300E | 0 | 0
261 | Story13 | C14 | 32 MPa RC Column (95 cm x 95 cm) | Column | 32MPa | Concrete Rectangular | 950 | 950 | 9025 | 2900 | 2.62 | 6403.06 | G300E | 172928933.33 | 1356.86 | G300E | 0 | 0
262 | Story13 | C15 | 32 MPa RC Column (95 cm x 95 cm) | Column | 32MPa | Concrete Rectangular | 950 | 950 | 9025 | 2900 | 2.62 | 6403.06 | G300E | 174762700 | 1371.25 | G300E | 0 | 0
263 | Story13 | C16 | 32 MPa RC Column (95 cm x 95 cm) | Column | 32MPa | Concrete Rectangular | 950 | 950 | 9025 | 2900 | 2.62 | 6403.06 | G300E | 149743820 | 1174.95 | G300E | 0 | 0
264 | Story13 | C17 | 32 MPa RC Column (95 cm x 95 cm) | Column | 32MPa | Concrete Rectangular | 950 | 950 | 9025 | 2900 | 2.62 | 6403.06 | G300E | 152755566.67 | 1198.58 | G300E | 0 | 0
265 | Story13 | C18 | 32 MPa RC Column (95 cm x 95 cm) | Column | 32MPa | Concrete Rectangular | 950 | 950 | 9025 | 2900 | 2.62 | 6403.06 | G300E | 190640200 | 1495.83 | G300E | 0 | 0
266 | Story13 | C19 | 32 MPa RC Column (95 cm x 95 cm) | Column | 32MPa | Concrete Rectangular | 950 | 950 | 9025 | 2900 | 2.62 | 6403.06 | G300E | 180658400 | 1417.51 | G300E | 0 | 0
267 | Story13 | C2 | 32 MPa RC Column (95 cm x 95 cm) | Column | 32MPa | Concrete Rectangular | 950 | 950 | 9025 | 2900 | 2.62 | 6403.06 | G300E | 149730480 | 1174.84 | G300E | 0 | 0
268 | Story13 | C20 | 32 MPa RC Column (95 cm x 95 cm) | Column | 32MPa | Concrete Rectangular | 950 | 950 | 9025 | 2900 | 2.62 | 6403.06 | G300E | 126155800 | 989.87 | G300E | 0 | 0
269 | Story13 | C21 | 32 MPa RC Column (95 cm x 95 cm) | Column | 32MPa | Concrete Rectangular | 950 | 950 | 9025 | 2900 | 2.62 | 6403.06 | G300E | 126016600 | 988.77 | G300E | 0 | 0
270 | Story13 | C22 | 32 MPa RC Column (95 cm x 95 cm) | Column | 32MPa | Concrete Rectangular | 950 | 950 | 9025 | 2900 | 2.62 | 6403.06 | G300E | 180683533.33 | 1417.71 | G300E | 0 | 0
271 | Story13 | C23 | 32 MPa RC Column (95 cm x 95 cm) | Column | 32MPa | Concrete Rectangular | 950 | 950 | 9025 | 2900 | 2.62 | 6403.06 | G300E | 190648900 | 1495.9 | G300E | 0 | 0
272 | Story13 | C24 | 32 MPa RC Column (95 cm x 95 cm) | Column | 32MPa | Concrete Rectangular | 950 | 950 | 9025 | 2900 | 2.62 | 6403.06 | G300E | 152750733.33 | 1198.54 | G300E | 0 | 0
273 | Story13 | C25 | 32 MPa RC Column (95 cm x 95 cm) | Column | 32MPa | Concrete Rectangular | 950 | 950 | 9025 | 2900 | 2.62 | 6403.06 | G300E | 150221933.33 | 1178.7 | G300E | 0 | 0
274 | Story13 | C26 | 32 MPa RC Column (95 cm x 95 cm) | Column | 32MPa | Concrete Rectangular | 950 | 950 | 9025 | 2900 | 2.62 | 6403.06 | G300E | 195058833.33 | 1530.5 | G300E | 0 | 0
275 | Story13 | C27 | 32 MPa RC Column (95 cm x 95 cm) | Column | 32MPa | Concrete Rectangular | 950 | 950 | 9025 | 2900 | 2.62 | 6403.06 | G300E | 174261966.67 | 1367.32 | G300E | 0 | 0
276 | Story13 | C3 | 32 MPa RC Column (95 cm x 95 cm) | Column | 32MPa | Concrete Rectangular | 950 | 950 | 9025 | 2900 | 2.62 | 6403.06 | G300E | 151538533.33 | 1189.03 | G300E | 0 | 0
277 | Story13 | C30 | 32 MPa RC Column (95 cm x 95 cm) | Column | 32MPa | Concrete Rectangular | 950 | 950 | 9025 | 2900 | 2.62 | 6403.06 | G300E | 174295800 | 1367.59 | G300E | 0 | 0
278 | Story13 | C31 | 32 MPa RC Column (95 cm x 95 cm) | Column | 32MPa | Concrete Rectangular | 950 | 950 | 9025 | 2900 | 2.62 | 6403.06 | G300E | 195067533.33 | 1530.57 | G300E | 0 | 0
279 | Story13 | C32 | 32 MPa RC Column (95 cm x 95 cm) | Column | 32MPa | Concrete Rectangular | 950 | 950 | 9025 | 2900 | 2.62 | 6403.06 | G300E | 150216133.33 | 1178.65 | G300E | 0 | 0
280 | Story13 | C33 | 32 MPa RC Column (95 cm x 95 cm) | Column | 32MPa | Concrete Rectangular | 950 | 950 | 9025 | 2900 | 2.62 | 6403.06 | G300E | 150217100 | 1178.66 | G300E | 0 | 0
281 | Story13 | C34 | 32 MPa RC Column (95 cm x 95 cm) | Column | 32MPa | Concrete Rectangular | 950 | 950 | 9025 | 2900 | 2.62 | 6403.06 | G300E | 195063666.67 | 1530.54 | G300E | 0 | 0
282 | Story13 | C35 | 32 MPa RC Column (95 cm x 95 cm) | Column | 32MPa | Concrete Rectangular | 950 | 950 | 9025 | 2900 | 2.62 | 6403.06 | G300E | 174285166.67 | 1367.51 | G300E | 0 | 0
283 | Story13 | C38 | 32 MPa RC Column (95 cm x 95 cm) | Column | 32MPa | Concrete Rectangular | 950 | 950 | 9025 | 2900 | 2.62 | 6403.06 | G300E | 174299666.67 | 1367.62 | G300E | 0 | 0
284 | Story13 | C39 | 32 MPa RC Column (95 cm x 95 cm) | Column | 32MPa | Concrete Rectangular | 950 | 950 | 9025 | 2900 | 2.62 | 6403.06 | G300E | 195067533.33 | 1530.57 | G300E | 0 | 0
285 | Story13 | C4 | 32 MPa RC Column (95 cm x 95 cm) | Column | 32MPa | Concrete Rectangular | 950 | 950 | 9025 | 2900 | 2.62 | 6403.06 | G300E | 148309866.67 | 1163.69 | G300E | 0 | 0
286 | Story13 | C40 | 32 MPa RC Column (95 cm x 95 cm) | Column | 32MPa | Concrete Rectangular | 950 | 950 | 9025 | 2900 | 2.62 | 6403.06 | G300E | 150220966.67 | 1178.69 | G300E | 0 | 0
287 | Story13 | C41 | 32 MPa RC Column (95 cm x 95 cm) | Column | 32MPa | Concrete Rectangular | 950 | 950 | 9025 | 2900 | 2.62 | 6403.06 | G300E | 152749766.67 | 1198.53 | G300E | 0 | 0
288 | Story13 | C42 | 32 MPa RC Column (95 cm x 95 cm) | Column | 32MPa | Concrete Rectangular | 950 | 950 | 9025 | 2900 | 2.62 | 6403.06 | G300E | 190646966.67 | 1495.89 | G300E | 0 | 0
289 | Story13 | C43 | 32 MPa RC Column (95 cm x 95 cm) | Column | 32MPa | Concrete Rectangular | 950 | 950 | 9025 | 2900 | 2.62 | 6403.06 | G300E | 180689333.33 | 1417.76 | G300E | 0 | 0
290 | Story13 | C44 | 32 MPa RC Column (95 cm x 95 cm) | Column | 32MPa | Concrete Rectangular | 950 | 950 | 9025 | 2900 | 2.62 | 6403.06 | G300E | 126051400 | 989.05 | G300E | 0 | 0
291 | Story13 | C45 | 32 MPa RC Column (95 cm x 95 cm) | Column | 32MPa | Concrete Rectangular | 950 | 950 | 9025 | 2900 | 2.62 | 6403.06 | G300E | 126042700 | 988.98 | G300E | 0 | 0
292 | Story13 | C46 | 32 MPa RC Column (95 cm x 95 cm) | Column | 32MPa | Concrete Rectangular | 950 | 950 | 9025 | 2900 | 2.62 | 6403.06 | G300E | 180692233.33 | 1417.78 | G300E | 0 | 0
293 | Story13 | C47 | 32 MPa RC Column (95 cm x 95 cm) | Column | 32MPa | Concrete Rectangular | 950 | 950 | 9025 | 2900 | 2.62 | 6403.06 | G300E | 190648900 | 1495.9 | G300E | 0 | 0
294 | Story13 | C48 | 32 MPa RC Column (95 cm x 95 cm) | Column | 32MPa | Concrete Rectangular | 950 | 950 | 9025 | 2900 | 2.62 | 6403.06 | G300E | 152750733.33 | 1198.54 | G300E | 0 | 0
295 | Story13 | C49 | 32 MPa RC Column (95 cm x 95 cm) | Column | 32MPa | Concrete Rectangular | 950 | 950 | 9025 | 2900 | 2.62 | 6403.06 | G300E | 149742080 | 1174.93 | G300E | 0 | 0
296 | Story13 | C5 | 32 MPa RC Column (95 cm x 95 cm) | Column | 32MPa | Concrete Rectangular | 950 | 950 | 9025 | 2900 | 2.62 | 6403.06 | G300E | 148295366.67 | 1163.58 | G300E | 0 | 0
297 | Story13 | C50 | 32 MPa RC Column (95 cm x 95 cm) | Column | 32MPa | Concrete Rectangular | 950 | 950 | 9025 | 2900 | 2.62 | 6403.06 | G300E | 174760766.67 | 1371.24 | G300E | 0 | 0
298 | Story13 | C51 | 32 MPa RC Column (95 cm x 95 cm) | Column | 32MPa | Concrete Rectangular | 950 | 950 | 9025 | 2900 | 2.62 | 6403.06 | G300E | 172934733.33 | 1356.91 | G300E | 0 | 0
299 | Story13 | C52 | 32 MPa RC Column (95 cm x 95 cm) | Column | 32MPa | Concrete Rectangular | 950 | 950 | 9025 | 2900 | 2.62 | 6403.06 | G300E | 153207000 | 1202.12 | G300E | 0 | 0
300 | Story13 | C53 | 32 MPa RC Column (95 cm x 95 cm) | Column | 32MPa | Concrete Rectangular | 950 | 950 | 9025 | 2900 | 2.62 | 6403.06 | G300E | 153206033.33 | 1202.11 | G300E | 0 | 0
301 | Story13 | C54 | 32 MPa RC Column (95 cm x 95 cm) | Column | 32MPa | Concrete Rectangular | 950 | 950 | 9025 | 2900 | 2.62 | 6403.06 | G300E | 172934733.33 | 1356.91 | G300E | 0 | 0
302 | Story13 | C55 | 32 MPa RC Column (95 cm x 95 cm) | Column | 32MPa | Concrete Rectangular | 950 | 950 | 9025 | 2900 | 2.62 | 6403.06 | G300E | 174762700 | 1371.25 | G300E | 0 | 0
303 | Story13 | C56 | 32 MPa RC Column (95 cm x 95 cm) | Column | 32MPa | Concrete Rectangular | 950 | 950 | 9025 | 2900 | 2.62 | 6403.06 | G300E | 149742080 | 1174.93 | G300E | 0 | 0
304 | Story13 | C57 | 32 MPa RC Column (95 cm x 95 cm) | Column | 32MPa | Concrete Rectangular | 950 | 950 | 9025 | 2900 | 2.62 | 6403.06 | G300E | 145435966.67 | 1141.14 | G300E | 0 | 0
305 | Story13 | C58 | 32 MPa RC Column (95 cm x 95 cm) | Column | 32MPa | Concrete Rectangular | 950 | 950 | 9025 | 2900 | 2.62 | 6403.06 | G300E | 149720040 | 1174.76 | G300E | 0 | 0
306 | Story13 | C59 | 32 MPa RC Column (95 cm x 95 cm) | Column | 32MPa | Concrete Rectangular | 950 | 950 | 9025 | 2900 | 2.62 | 6403.06 | G300E | 151582033.33 | 1189.37 | G300E | 0 | 0
307 | Story13 | C6 | 32 MPa RC Column (95 cm x 95 cm) | Column | 32MPa | Concrete Rectangular | 950 | 950 | 9025 | 2900 | 2.62 | 6403.06 | G300E | 151587833.33 | 1189.41 | G300E | 0 | 0
308 | Story13 | C60 | 32 MPa RC Column (95 cm x 95 cm) | Column | 32MPa | Concrete Rectangular | 950 | 950 | 9025 | 2900 | 2.62 | 6403.06 | G300E | 148289566.67 | 1163.53 | G300E | 0 | 0
309 | Story13 | C61 | 32 MPa RC Column (95 cm x 95 cm) | Column | 32MPa | Concrete Rectangular | 950 | 950 | 9025 | 2900 | 2.62 | 6403.06 | G300E | 148288600 | 1163.53 | G300E | 0 | 0
310 | Story13 | C62 | 32 MPa RC Column (95 cm x 95 cm) | Column | 32MPa | Concrete Rectangular | 950 | 950 | 9025 | 2900 | 2.62 | 6403.06 | G300E | 151582033.33 | 1189.37 | G300E | 0 | 0
311 | Story13 | C63 | 32 MPa RC Column (95 cm x 95 cm) | Column | 32MPa | Concrete Rectangular | 950 | 950 | 9025 | 2900 | 2.62 | 6403.06 | G300E | 149720040 | 1174.76 | G300E | 0 | 0
312 | Story13 | C64 | 32 MPa RC Column (95 cm x 95 cm) | Column | 32MPa | Concrete Rectangular | 950 | 950 | 9025 | 2900 | 2.62 | 6403.06 | G300E | 145433066.67 | 1141.12 | G300E | 0 | 0
313 | Story13 | C7 | 32 MPa RC Column (95 cm x 95 cm) | Column | 32MPa | Concrete Rectangular | 950 | 950 | 9025 | 2900 | 2.62 | 6403.06 | G300E | 149723520 | 1174.79 | G300E | 0 | 0
314 | Story13 | C8 | 32 MPa RC Column (95 cm x 95 cm) | Column | 32MPa | Concrete Rectangular | 950 | 950 | 9025 | 2900 | 2.62 | 6403.06 | G300E | 145435966.67 | 1141.14 | G300E | 0 | 0
315 | Story13 | C9 | 32 MPa RC Column (95 cm x 95 cm) | Column | 32MPa | Concrete Rectangular | 950 | 950 | 9025 | 2900 | 2.62 | 6403.06 | G300E | 149747300 | 1174.97 | G300E | 0 | 0
316 | Story14 | C1 | 32 MPa RC Column (95 cm x 95 cm) | Column | 32MPa | Concrete Rectangular | 950 | 950 | 9025 | 2900 | 2.62 | 6403.06 | G300E | 141185533.33 | 1107.79 | G300E | 0 | 0
317 | Story14 | C10 | 32 MPa RC Column (95 cm x 95 cm) | Column | 32MPa | Concrete Rectangular | 950 | 950 | 9025 | 2900 | 2.62 | 6403.06 | G300E | 165374433.33 | 1297.59 | G300E | 0 | 0
318 | Story14 | C11 | 32 MPa RC Column (95 cm x 95 cm) | Column | 32MPa | Concrete Rectangular | 950 | 950 | 9025 | 2900 | 2.62 | 6403.06 | G300E | 163540666.67 | 1283.2 | G300E | 0 | 0
319 | Story14 | C12 | 32 MPa RC Column (95 cm x 95 cm) | Column | 32MPa | Concrete Rectangular | 950 | 950 | 9025 | 2900 | 2.62 | 6403.06 | G300E | 144620100 | 1134.74 | G300E | 0 | 0
320 | Story14 | C13 | 32 MPa RC Column (95 cm x 95 cm) | Column | 32MPa | Concrete Rectangular | 950 | 950 | 9025 | 2900 | 2.62 | 6403.06 | G300E | 144608500 | 1134.65 | G300E | 0 | 0
321 | Story14 | C14 | 32 MPa RC Column (95 cm x 95 cm) | Column | 32MPa | Concrete Rectangular | 950 | 950 | 9025 | 2900 | 2.62 | 6403.06 | G300E | 163455600 | 1282.53 | G300E | 0 | 0
322 | Story14 | C15 | 32 MPa RC Column (95 cm x 95 cm) | Column | 32MPa | Concrete Rectangular | 950 | 950 | 9025 | 2900 | 2.62 | 6403.06 | G300E | 165389900 | 1297.71 | G300E | 0 | 0
323 | Story14 | C16 | 32 MPa RC Column (95 cm x 95 cm) | Column | 32MPa | Concrete Rectangular | 950 | 950 | 9025 | 2900 | 2.62 | 6403.06 | G300E | 139218366.67 | 1092.36 | G300E | 0 | 0
324 | Story14 | C17 | 32 MPa RC Column (95 cm x 95 cm) | Column | 32MPa | Concrete Rectangular | 950 | 950 | 9025 | 2900 | 2.62 | 6403.06 | G300E | 134879580 | 1058.32 | G300E | 0 | 0
325 | Story14 | C18 | 32 MPa RC Column (95 cm x 95 cm) | Column | 32MPa | Concrete Rectangular | 950 | 950 | 9025 | 2900 | 2.62 | 6403.06 | G300E | 181539033.33 | 1424.42 | G300E | 0 | 0
326 | Story14 | C19 | 32 MPa RC Column (95 cm x 95 cm) | Column | 32MPa | Concrete Rectangular | 950 | 950 | 9025 | 2900 | 2.62 | 6403.06 | G300E | 170922133.33 | 1341.12 | G300E | 0 | 0
327 | Story14 | C2 | 32 MPa RC Column (95 cm x 95 cm) | Column | 32MPa | Concrete Rectangular | 950 | 950 | 9025 | 2900 | 2.62 | 6403.06 | G300E | 139753900 | 1096.56 | G300E | 0 | 0
328 | Story14 | C20 | 32 MPa RC Column (95 cm x 95 cm) | Column | 32MPa | Concrete Rectangular | 950 | 950 | 9025 | 2900 | 2.62 | 6403.06 | G300E | 116272600 | 912.32 | G300E | 0 | 0
329 | Story14 | C21 | 32 MPa RC Column (95 cm x 95 cm) | Column | 32MPa | Concrete Rectangular | 950 | 950 | 9025 | 2900 | 2.62 | 6403.06 | G300E | 116141133.33 | 911.29 | G300E | 0 | 0
330 | Story14 | C22 | 32 MPa RC Column (95 cm x 95 cm) | Column | 32MPa | Concrete Rectangular | 950 | 950 | 9025 | 2900 | 2.62 | 6403.06 | G300E | 170944366.67 | 1341.29 | G300E | 0 | 0
331 | Story14 | C23 | 32 MPa RC Column (95 cm x 95 cm) | Column | 32MPa | Concrete Rectangular | 950 | 950 | 9025 | 2900 | 2.62 | 6403.06 | G300E | 181546766.67 | 1424.48 | G300E | 0 | 0
332 | Story14 | C24 | 32 MPa RC Column (95 cm x 95 cm) | Column | 32MPa | Concrete Rectangular | 950 | 950 | 9025 | 2900 | 2.62 | 6403.06 | G300E | 134890600 | 1058.4 | G300E | 0 | 0
333 | Story14 | C25 | 32 MPa RC Column (95 cm x 95 cm) | Column | 32MPa | Concrete Rectangular | 950 | 950 | 9025 | 2900 | 2.62 | 6403.06 | G300E | 144173500 | 1131.24 | G300E | 0 | 0
334 | Story14 | C26 | 32 MPa RC Column (95 cm x 95 cm) | Column | 32MPa | Concrete Rectangular | 950 | 950 | 9025 | 2900 | 2.62 | 6403.06 | G300E | 186035966.67 | 1459.71 | G300E | 0 | 0
335 | Story14 | C27 | 32 MPa RC Column (95 cm x 95 cm) | Column | 32MPa | Concrete Rectangular | 950 | 950 | 9025 | 2900 | 2.62 | 6403.06 | G300E | 164272433.33 | 1288.94 | G300E | 0 | 0
336 | Story14 | C3 | 32 MPa RC Column (95 cm x 95 cm) | Column | 32MPa | Concrete Rectangular | 950 | 950 | 9025 | 2900 | 2.62 | 6403.06 | G300E | 136154420 | 1068.32 | G300E | 0 | 0
337 | Story14 | C30 | 32 MPa RC Column (95 cm x 95 cm) | Column | 32MPa | Concrete Rectangular | 950 | 950 | 9025 | 2900 | 2.62 | 6403.06 | G300E | 164306266.67 | 1289.21 | G300E | 0 | 0
338 | Story14 | C31 | 32 MPa RC Column (95 cm x 95 cm) | Column | 32MPa | Concrete Rectangular | 950 | 950 | 9025 | 2900 | 2.62 | 6403.06 | G300E | 186042733.33 | 1459.76 | G300E | 0 | 0
339 | Story14 | C32 | 32 MPa RC Column (95 cm x 95 cm) | Column | 32MPa | Concrete Rectangular | 950 | 950 | 9025 | 2900 | 2.62 | 6403.06 | G300E | 144167700 | 1131.19 | G300E | 0 | 0
340 | Story14 | C33 | 32 MPa RC Column (95 cm x 95 cm) | Column | 32MPa | Concrete Rectangular | 950 | 950 | 9025 | 2900 | 2.62 | 6403.06 | G300E | 144168666.67 | 1131.2 | G300E | 0 | 0
341 | Story14 | C34 | 32 MPa RC Column (95 cm x 95 cm) | Column | 32MPa | Concrete Rectangular | 950 | 950 | 9025 | 2900 | 2.62 | 6403.06 | G300E | 186038866.67 | 1459.73 | G300E | 0 | 0
342 | Story14 | C35 | 32 MPa RC Column (95 cm x 95 cm) | Column | 32MPa | Concrete Rectangular | 950 | 950 | 9025 | 2900 | 2.62 | 6403.06 | G300E | 164296600 | 1289.13 | G300E | 0 | 0
343 | Story14 | C38 | 32 MPa RC Column (95 cm x 95 cm) | Column | 32MPa | Concrete Rectangular | 950 | 950 | 9025 | 2900 | 2.62 | 6403.06 | G300E | 164310133.33 | 1289.24 | G300E | 0 | 0
344 | Story14 | C39 | 32 MPa RC Column (95 cm x 95 cm) | Column | 32MPa | Concrete Rectangular | 950 | 950 | 9025 | 2900 | 2.62 | 6403.06 | G300E | 186042733.33 | 1459.76 | G300E | 0 | 0
345 | Story14 | C4 | 32 MPa RC Column (95 cm x 95 cm) | Column | 32MPa | Concrete Rectangular | 950 | 950 | 9025 | 2900 | 2.62 | 6403.06 | G300E | 141816766.67 | 1112.75 | G300E | 0 | 0
346 | Story14 | C40 | 32 MPa RC Column (95 cm x 95 cm) | Column | 32MPa | Concrete Rectangular | 950 | 950 | 9025 | 2900 | 2.62 | 6403.06 | G300E | 144171566.67 | 1131.22 | G300E | 0 | 0
347 | Story14 | C41 | 32 MPa RC Column (95 cm x 95 cm) | Column | 32MPa | Concrete Rectangular | 950 | 950 | 9025 | 2900 | 2.62 | 6403.06 | G300E | 134889440 | 1058.39 | G300E | 0 | 0
348 | Story14 | C42 | 32 MPa RC Column (95 cm x 95 cm) | Column | 32MPa | Concrete Rectangular | 950 | 950 | 9025 | 2900 | 2.62 | 6403.06 | G300E | 181545800 | 1424.48 | G300E | 0 | 0
349 | Story14 | C43 | 32 MPa RC Column (95 cm x 95 cm) | Column | 32MPa | Concrete Rectangular | 950 | 950 | 9025 | 2900 | 2.62 | 6403.06 | G300E | 170951133.33 | 1341.35 | G300E | 0 | 0
350 | Story14 | C44 | 32 MPa RC Column (95 cm x 95 cm) | Column | 32MPa | Concrete Rectangular | 950 | 950 | 9025 | 2900 | 2.62 | 6403.06 | G300E | 116172066.67 | 911.53 | G300E | 0 | 0
351 | Story14 | C45 | 32 MPa RC Column (95 cm x 95 cm) | Column | 32MPa | Concrete Rectangular | 950 | 950 | 9025 | 2900 | 2.62 | 6403.06 | G300E | 116163366.67 | 911.46 | G300E | 0 | 0
352 | Story14 | C46 | 32 MPa RC Column (95 cm x 95 cm) | Column | 32MPa | Concrete Rectangular | 950 | 950 | 9025 | 2900 | 2.62 | 6403.06 | G300E | 170954033.33 | 1341.37 | G300E | 0 | 0
353 | Story14 | C47 | 32 MPa RC Column (95 cm x 95 cm) | Column | 32MPa | Concrete Rectangular | 950 | 950 | 9025 | 2900 | 2.62 | 6403.06 | G300E | 181548700 | 1424.5 | G300E | 0 | 0
354 | Story14 | C48 | 32 MPa RC Column (95 cm x 95 cm) | Column | 32MPa | Concrete Rectangular | 950 | 950 | 9025 | 2900 | 2.62 | 6403.06 | G300E | 134875520 | 1058.28 | G300E | 0 | 0
355 | Story14 | C49 | 32 MPa RC Column (95 cm x 95 cm) | Column | 32MPa | Concrete Rectangular | 950 | 950 | 9025 | 2900 | 2.62 | 6403.06 | G300E | 139218366.67 | 1092.36 | G300E | 0 | 0
356 | Story14 | C5 | 32 MPa RC Column (95 cm x 95 cm) | Column | 32MPa | Concrete Rectangular | 950 | 950 | 9025 | 2900 | 2.62 | 6403.06 | G300E | 141798400 | 1112.6 | G300E | 0 | 0
357 | Story14 | C50 | 32 MPa RC Column (95 cm x 95 cm) | Column | 32MPa | Concrete Rectangular | 950 | 950 | 9025 | 2900 | 2.62 | 6403.06 | G300E | 165387966.67 | 1297.7 | G300E | 0 | 0
358 | Story14 | C51 | 32 MPa RC Column (95 cm x 95 cm) | Column | 32MPa | Concrete Rectangular | 950 | 950 | 9025 | 2900 | 2.62 | 6403.06 | G300E | 163461400 | 1282.58 | G300E | 0 | 0
359 | Story14 | C52 | 32 MPa RC Column (95 cm x 95 cm) | Column | 32MPa | Concrete Rectangular | 950 | 950 | 9025 | 2900 | 2.62 | 6403.06 | G300E | 144633633.33 | 1134.85 | G300E | 0 | 0
360 | Story14 | C53 | 32 MPa RC Column (95 cm x 95 cm) | Column | 32MPa | Concrete Rectangular | 950 | 950 | 9025 | 2900 | 2.62 | 6403.06 | G300E | 144631700 | 1134.83 | G300E | 0 | 0
361 | Story14 | C54 | 32 MPa RC Column (95 cm x 95 cm) | Column | 32MPa | Concrete Rectangular | 950 | 950 | 9025 | 2900 | 2.62 | 6403.06 | G300E | 163462366.67 | 1282.59 | G300E | 0 | 0
362 | Story14 | C55 | 32 MPa RC Column (95 cm x 95 cm) | Column | 32MPa | Concrete Rectangular | 950 | 950 | 9025 | 2900 | 2.62 | 6403.06 | G300E | 165389900 | 1297.71 | G300E | 0 | 0
363 | Story14 | C56 | 32 MPa RC Column (95 cm x 95 cm) | Column | 32MPa | Concrete Rectangular | 950 | 950 | 9025 | 2900 | 2.62 | 6403.06 | G300E | 139217400 | 1092.35 | G300E | 0 | 0
364 | Story14 | C57 | 32 MPa RC Column (95 cm x 95 cm) | Column | 32MPa | Concrete Rectangular | 950 | 950 | 9025 | 2900 | 2.62 | 6403.06 | G300E | 141179733.33 | 1107.75 | G300E | 0 | 0
365 | Story14 | C58 | 32 MPa RC Column (95 cm x 95 cm) | Column | 32MPa | Concrete Rectangular | 950 | 950 | 9025 | 2900 | 2.62 | 6403.06 | G300E | 139777100 | 1096.74 | G300E | 0 | 0
366 | Story14 | C59 | 32 MPa RC Column (95 cm x 95 cm) | Column | 32MPa | Concrete Rectangular | 950 | 950 | 9025 | 2900 | 2.62 | 6403.06 | G300E | 136136440 | 1068.18 | G300E | 0 | 0
367 | Story14 | C6 | 32 MPa RC Column (95 cm x 95 cm) | Column | 32MPa | Concrete Rectangular | 950 | 950 | 9025 | 2900 | 2.62 | 6403.06 | G300E | 136131220 | 1068.14 | G300E | 0 | 0
368 | Story14 | C60 | 32 MPa RC Column (95 cm x 95 cm) | Column | 32MPa | Concrete Rectangular | 950 | 950 | 9025 | 2900 | 2.62 | 6403.06 | G300E | 141790666.67 | 1112.54 | G300E | 0 | 0
369 | Story14 | C61 | 32 MPa RC Column (95 cm x 95 cm) | Column | 32MPa | Concrete Rectangular | 950 | 950 | 9025 | 2900 | 2.62 | 6403.06 | G300E | 141789700 | 1112.53 | G300E | 0 | 0
370 | Story14 | C62 | 32 MPa RC Column (95 cm x 95 cm) | Column | 32MPa | Concrete Rectangular | 950 | 950 | 9025 | 2900 | 2.62 | 6403.06 | G300E | 136133540 | 1068.15 | G300E | 0 | 0
371 | Story14 | C63 | 32 MPa RC Column (95 cm x 95 cm) | Column | 32MPa | Concrete Rectangular | 950 | 950 | 9025 | 2900 | 2.62 | 6403.06 | G300E | 139777100 | 1096.74 | G300E | 0 | 0
372 | Story14 | C64 | 32 MPa RC Column (95 cm x 95 cm) | Column | 32MPa | Concrete Rectangular | 950 | 950 | 9025 | 2900 | 2.62 | 6403.06 | G300E | 141176833.33 | 1107.73 | G300E | 0 | 0
373 | Story14 | C7 | 32 MPa RC Column (95 cm x 95 cm) | Column | 32MPa | Concrete Rectangular | 950 | 950 | 9025 | 2900 | 2.62 | 6403.06 | G300E | 139781933.33 | 1096.78 | G300E | 0 | 0
374 | Story14 | C8 | 32 MPa RC Column (95 cm x 95 cm) | Column | 32MPa | Concrete Rectangular | 950 | 950 | 9025 | 2900 | 2.62 | 6403.06 | G300E | 141181666.67 | 1107.76 | G300E | 0 | 0
375 | Story14 | C9 | 32 MPa RC Column (95 cm x 95 cm) | Column | 32MPa | Concrete Rectangular | 950 | 950 | 9025 | 2900 | 2.62 | 6403.06 | G300E | 139223200 | 1092.4 | G300E | 0 | 0
376 | Story15 | C1 | 32 MPa RC Column (92.5 cm x 92.5 cm) | Column | 32MPa | Concrete Rectangular | 925 | 925 | 8556.3 | 2900 | 2.48 | 6070.49 | G300E | 149672866.67 | 1174.39 | G300E | 0 | 0
377 | Story15 | C10 | 32 MPa RC Column (92.5 cm x 92.5 cm) | Column | 32MPa | Concrete Rectangular | 925 | 925 | 8556.3 | 2900 | 2.48 | 6070.49 | G300E | 171015900 | 1341.85 | G300E | 0 | 0
378 | Story15 | C11 | 32 MPa RC Column (92.5 cm x 92.5 cm) | Column | 32MPa | Concrete Rectangular | 925 | 925 | 8556.3 | 2900 | 2.48 | 6070.49 | G300E | 169267200 | 1328.13 | G300E | 0 | 0
379 | Story15 | C12 | 32 MPa RC Column (92.5 cm x 92.5 cm) | Column | 32MPa | Concrete Rectangular | 925 | 925 | 8556.3 | 2900 | 2.48 | 6070.49 | G300E | 148517700 | 1165.32 | G300E | 0 | 0
380 | Story15 | C13 | 32 MPa RC Column (92.5 cm x 92.5 cm) | Column | 32MPa | Concrete Rectangular | 925 | 925 | 8556.3 | 2900 | 2.48 | 6070.49 | G300E | 148506100 | 1165.23 | G300E | 0 | 0
381 | Story15 | C14 | 32 MPa RC Column (92.5 cm x 92.5 cm) | Column | 32MPa | Concrete Rectangular | 925 | 925 | 8556.3 | 2900 | 2.48 | 6070.49 | G300E | 169191800 | 1327.54 | G300E | 0 | 0
382 | Story15 | C15 | 32 MPa RC Column (92.5 cm x 92.5 cm) | Column | 32MPa | Concrete Rectangular | 925 | 925 | 8556.3 | 2900 | 2.48 | 6070.49 | G300E | 171026533.33 | 1341.94 | G300E | 0 | 0
383 | Story15 | C16 | 32 MPa RC Column (92.5 cm x 92.5 cm) | Column | 32MPa | Concrete Rectangular | 925 | 925 | 8556.3 | 2900 | 2.48 | 6070.49 | G300E | 146581660 | 1150.13 | G300E | 0 | 0
384 | Story15 | C17 | 32 MPa RC Column (92.5 cm x 92.5 cm) | Column | 32MPa | Concrete Rectangular | 925 | 925 | 8556.3 | 2900 | 2.48 | 6070.49 | G300E | 147949300 | 1160.87 | G300E | 0 | 0
385 | Story15 | C18 | 32 MPa RC Column (92.5 cm x 92.5 cm) | Column | 32MPa | Concrete Rectangular | 925 | 925 | 8556.3 | 2900 | 2.48 | 6070.49 | G300E | 185775933.33 | 1457.67 | G300E | 0 | 0
386 | Story15 | C19 | 32 MPa RC Column (92.5 cm x 92.5 cm) | Column | 32MPa | Concrete Rectangular | 925 | 925 | 8556.3 | 2900 | 2.48 | 6070.49 | G300E | 175632700 | 1378.08 | G300E | 0 | 0
387 | Story15 | C2 | 32 MPa RC Column (92.5 cm x 92.5 cm) | Column | 32MPa | Concrete Rectangular | 925 | 925 | 8556.3 | 2900 | 2.48 | 6070.49 | G300E | 147589700 | 1158.04 | G300E | 0 | 0
388 | Story15 | C20 | 32 MPa RC Column (92.5 cm x 92.5 cm) | Column | 32MPa | Concrete Rectangular | 925 | 925 | 8556.3 | 2900 | 2.48 | 6070.49 | G300E | 121790333.33 | 955.61 | G300E | 0 | 0
389 | Story15 | C21 | 32 MPa RC Column (92.5 cm x 92.5 cm) | Column | 32MPa | Concrete Rectangular | 925 | 925 | 8556.3 | 2900 | 2.48 | 6070.49 | G300E | 121677233.33 | 954.72 | G300E | 0 | 0
390 | Story15 | C22 | 32 MPa RC Column (92.5 cm x 92.5 cm) | Column | 32MPa | Concrete Rectangular | 925 | 925 | 8556.3 | 2900 | 2.48 | 6070.49 | G300E | 175650100 | 1378.22 | G300E | 0 | 0
391 | Story15 | C23 | 32 MPa RC Column (92.5 cm x 92.5 cm) | Column | 32MPa | Concrete Rectangular | 925 | 925 | 8556.3 | 2900 | 2.48 | 6070.49 | G300E | 185784633.33 | 1457.74 | G300E | 0 | 0
392 | Story15 | C24 | 32 MPa RC Column (92.5 cm x 92.5 cm) | Column | 32MPa | Concrete Rectangular | 925 | 925 | 8556.3 | 2900 | 2.48 | 6070.49 | G300E | 147946400 | 1160.84 | G300E | 0 | 0
393 | Story15 | C25 | 32 MPa RC Column (92.5 cm x 92.5 cm) | Column | 32MPa | Concrete Rectangular | 925 | 925 | 8556.3 | 2900 | 2.48 | 6070.49 | G300E | 150208400 | 1178.59 | G300E | 0 | 0
394 | Story15 | C26 | 32 MPa RC Column (92.5 cm x 92.5 cm) | Column | 32MPa | Concrete Rectangular | 925 | 925 | 8556.3 | 2900 | 2.48 | 6070.49 | G300E | 189878466.67 | 1489.86 | G300E | 0 | 0
395 | Story15 | C27 | 32 MPa RC Column (92.5 cm x 92.5 cm) | Column | 32MPa | Concrete Rectangular | 925 | 925 | 8556.3 | 2900 | 2.48 | 6070.49 | G300E | 169403500 | 1329.2 | G300E | 0 | 0
396 | Story15 | C3 | 32 MPa RC Column (92.5 cm x 92.5 cm) | Column | 32MPa | Concrete Rectangular | 925 | 925 | 8556.3 | 2900 | 2.48 | 6070.49 | G300E | 148625966.67 | 1166.17 | G300E | 0 | 0
397 | Story15 | C30 | 32 MPa RC Column (92.5 cm x 92.5 cm) | Column | 32MPa | Concrete Rectangular | 925 | 925 | 8556.3 | 2900 | 2.48 | 6070.49 | G300E | 169432500 | 1329.43 | G300E | 0 | 0
398 | Story15 | C31 | 32 MPa RC Column (92.5 cm x 92.5 cm) | Column | 32MPa | Concrete Rectangular | 925 | 925 | 8556.3 | 2900 | 2.48 | 6070.49 | G300E | 189885233.33 | 1489.91 | G300E | 0 | 0
399 | Story15 | C32 | 32 MPa RC Column (92.5 cm x 92.5 cm) | Column | 32MPa | Concrete Rectangular | 925 | 925 | 8556.3 | 2900 | 2.48 | 6070.49 | G300E | 150202600 | 1178.55 | G300E | 0 | 0
400 | Story15 | C33 | 32 MPa RC Column (92.5 cm x 92.5 cm) | Column | 32MPa | Concrete Rectangular | 925 | 925 | 8556.3 | 2900 | 2.48 | 6070.49 | G300E | 150202600 | 1178.55 | G300E | 0 | 0
401 | Story15 | C34 | 32 MPa RC Column (92.5 cm x 92.5 cm) | Column | 32MPa | Concrete Rectangular | 925 | 925 | 8556.3 | 2900 | 2.48 | 6070.49 | G300E | 189881366.67 | 1489.88 | G300E | 0 | 0
402 | Story15 | C35 | 32 MPa RC Column (92.5 cm x 92.5 cm) | Column | 32MPa | Concrete Rectangular | 925 | 925 | 8556.3 | 2900 | 2.48 | 6070.49 | G300E | 169423800 | 1329.36 | G300E | 0 | 0
403 | Story15 | C38 | 32 MPa RC Column (92.5 cm x 92.5 cm) | Column | 32MPa | Concrete Rectangular | 925 | 925 | 8556.3 | 2900 | 2.48 | 6070.49 | G300E | 169435400 | 1329.45 | G300E | 0 | 0
404 | Story15 | C39 | 32 MPa RC Column (92.5 cm x 92.5 cm) | Column | 32MPa | Concrete Rectangular | 925 | 925 | 8556.3 | 2900 | 2.48 | 6070.49 | G300E | 189886200 | 1489.92 | G300E | 0 | 0
405 | Story15 | C4 | 32 MPa RC Column (92.5 cm x 92.5 cm) | Column | 32MPa | Concrete Rectangular | 925 | 925 | 8556.3 | 2900 | 2.48 | 6070.49 | G300E | 147805266.67 | 1159.73 | G300E | 0 | 0
406 | Story15 | C40 | 32 MPa RC Column (92.5 cm x 92.5 cm) | Column | 32MPa | Concrete Rectangular | 925 | 925 | 8556.3 | 2900 | 2.48 | 6070.49 | G300E | 150206466.67 | 1178.58 | G300E | 0 | 0
407 | Story15 | C41 | 32 MPa RC Column (92.5 cm x 92.5 cm) | Column | 32MPa | Concrete Rectangular | 925 | 925 | 8556.3 | 2900 | 2.48 | 6070.49 | G300E | 147946400 | 1160.84 | G300E | 0 | 0
408 | Story15 | C42 | 32 MPa RC Column (92.5 cm x 92.5 cm) | Column | 32MPa | Concrete Rectangular | 925 | 925 | 8556.3 | 2900 | 2.48 | 6070.49 | G300E | 185782700 | 1457.72 | G300E | 0 | 0
409 | Story15 | C43 | 32 MPa RC Column (92.5 cm x 92.5 cm) | Column | 32MPa | Concrete Rectangular | 925 | 925 | 8556.3 | 2900 | 2.48 | 6070.49 | G300E | 175655900 | 1378.26 | G300E | 0 | 0
410 | Story15 | C44 | 32 MPa RC Column (92.5 cm x 92.5 cm) | Column | 32MPa | Concrete Rectangular | 925 | 925 | 8556.3 | 2900 | 2.48 | 6070.49 | G300E | 121702366.67 | 954.92 | G300E | 0 | 0
411 | Story15 | C45 | 32 MPa RC Column (92.5 cm x 92.5 cm) | Column | 32MPa | Concrete Rectangular | 925 | 925 | 8556.3 | 2900 | 2.48 | 6070.49 | G300E | 121693666.67 | 954.85 | G300E | 0 | 0
412 | Story15 | C46 | 32 MPa RC Column (92.5 cm x 92.5 cm) | Column | 32MPa | Concrete Rectangular | 925 | 925 | 8556.3 | 2900 | 2.48 | 6070.49 | G300E | 175658800 | 1378.28 | G300E | 0 | 0
413 | Story15 | C47 | 32 MPa RC Column (92.5 cm x 92.5 cm) | Column | 32MPa | Concrete Rectangular | 925 | 925 | 8556.3 | 2900 | 2.48 | 6070.49 | G300E | 185784633.33 | 1457.74 | G300E | 0 | 0
414 | Story15 | C48 | 32 MPa RC Column (92.5 cm x 92.5 cm) | Column | 32MPa | Concrete Rectangular | 925 | 925 | 8556.3 | 2900 | 2.48 | 6070.49 | G300E | 147946400 | 1160.84 | G300E | 0 | 0
415 | Story15 | C49 | 32 MPa RC Column (92.5 cm x 92.5 cm) | Column | 32MPa | Concrete Rectangular | 925 | 925 | 8556.3 | 2900 | 2.48 | 6070.49 | G300E | 146580500 | 1150.12 | G300E | 0 | 0
416 | Story15 | C5 | 32 MPa RC Column (92.5 cm x 92.5 cm) | Column | 32MPa | Concrete Rectangular | 925 | 925 | 8556.3 | 2900 | 2.48 | 6070.49 | G300E | 147775300 | 1159.5 | G300E | 0 | 0
417 | Story15 | C50 | 32 MPa RC Column (92.5 cm x 92.5 cm) | Column | 32MPa | Concrete Rectangular | 925 | 925 | 8556.3 | 2900 | 2.48 | 6070.49 | G300E | 171026533.33 | 1341.94 | G300E | 0 | 0
418 | Story15 | C51 | 32 MPa RC Column (92.5 cm x 92.5 cm) | Column | 32MPa | Concrete Rectangular | 925 | 925 | 8556.3 | 2900 | 2.48 | 6070.49 | G300E | 169197600 | 1327.59 | G300E | 0 | 0
419 | Story15 | C52 | 32 MPa RC Column (92.5 cm x 92.5 cm) | Column | 32MPa | Concrete Rectangular | 925 | 925 | 8556.3 | 2900 | 2.48 | 6070.49 | G300E | 148526400 | 1165.39 | G300E | 0 | 0
420 | Story15 | C53 | 32 MPa RC Column (92.5 cm x 92.5 cm) | Column | 32MPa | Concrete Rectangular | 925 | 925 | 8556.3 | 2900 | 2.48 | 6070.49 | G300E | 148524466.67 | 1165.38 | G300E | 0 | 0
421 | Story15 | C54 | 32 MPa RC Column (92.5 cm x 92.5 cm) | Column | 32MPa | Concrete Rectangular | 925 | 925 | 8556.3 | 2900 | 2.48 | 6070.49 | G300E | 169197600 | 1327.59 | G300E | 0 | 0
422 | Story15 | C55 | 32 MPa RC Column (92.5 cm x 92.5 cm) | Column | 32MPa | Concrete Rectangular | 925 | 925 | 8556.3 | 2900 | 2.48 | 6070.49 | G300E | 171026533.33 | 1341.94 | G300E | 0 | 0
423 | Story15 | C56 | 32 MPa RC Column (92.5 cm x 92.5 cm) | Column | 32MPa | Concrete Rectangular | 925 | 925 | 8556.3 | 2900 | 2.48 | 6070.49 | G300E | 146578760 | 1150.11 | G300E | 0 | 0
424 | Story15 | C57 | 32 MPa RC Column (92.5 cm x 92.5 cm) | Column | 32MPa | Concrete Rectangular | 925 | 925 | 8556.3 | 2900 | 2.48 | 6070.49 | G300E | 149667066.67 | 1174.34 | G300E | 0 | 0
425 | Story15 | C58 | 32 MPa RC Column (92.5 cm x 92.5 cm) | Column | 32MPa | Concrete Rectangular | 925 | 925 | 8556.3 | 2900 | 2.48 | 6070.49 | G300E | 147601880 | 1158.14 | G300E | 0 | 0
426 | Story15 | C59 | 32 MPa RC Column (92.5 cm x 92.5 cm) | Column | 32MPa | Concrete Rectangular | 925 | 925 | 8556.3 | 2900 | 2.48 | 6070.49 | G300E | 148594066.67 | 1165.92 | G300E | 0 | 0
427 | Story15 | C6 | 32 MPa RC Column (92.5 cm x 92.5 cm) | Column | 32MPa | Concrete Rectangular | 925 | 925 | 8556.3 | 2900 | 2.48 | 6070.49 | G300E | 148598900 | 1165.96 | G300E | 0 | 0
428 | Story15 | C60 | 32 MPa RC Column (92.5 cm x 92.5 cm) | Column | 32MPa | Concrete Rectangular | 925 | 925 | 8556.3 | 2900 | 2.48 | 6070.49 | G300E | 147767566.67 | 1159.44 | G300E | 0 | 0
429 | Story15 | C61 | 32 MPa RC Column (92.5 cm x 92.5 cm) | Column | 32MPa | Concrete Rectangular | 925 | 925 | 8556.3 | 2900 | 2.48 | 6070.49 | G300E | 147766600 | 1159.43 | G300E | 0 | 0
430 | Story15 | C62 | 32 MPa RC Column (92.5 cm x 92.5 cm) | Column | 32MPa | Concrete Rectangular | 925 | 925 | 8556.3 | 2900 | 2.48 | 6070.49 | G300E | 148594066.67 | 1165.92 | G300E | 0 | 0
431 | Story15 | C63 | 32 MPa RC Column (92.5 cm x 92.5 cm) | Column | 32MPa | Concrete Rectangular | 925 | 925 | 8556.3 | 2900 | 2.48 | 6070.49 | G300E | 147601300 | 1158.13 | G300E | 0 | 0
432 | Story15 | C64 | 32 MPa RC Column (92.5 cm x 92.5 cm) | Column | 32MPa | Concrete Rectangular | 925 | 925 | 8556.3 | 2900 | 2.48 | 6070.49 | G300E | 149664166.67 | 1174.32 | G300E | 0 | 0
433 | Story15 | C7 | 32 MPa RC Column (92.5 cm x 92.5 cm) | Column | 32MPa | Concrete Rectangular | 925 | 925 | 8556.3 | 2900 | 2.48 | 6070.49 | G300E | 147603620 | 1158.15 | G300E | 0 | 0
434 | Story15 | C8 | 32 MPa RC Column (92.5 cm x 92.5 cm) | Column | 32MPa | Concrete Rectangular | 925 | 925 | 8556.3 | 2900 | 2.48 | 6070.49 | G300E | 149669000 | 1174.36 | G300E | 0 | 0
435 | Story15 | C9 | 32 MPa RC Column (92.5 cm x 92.5 cm) | Column | 32MPa | Concrete Rectangular | 925 | 925 | 8556.3 | 2900 | 2.48 | 6070.49 | G300E | 146584560 | 1150.16 | G300E | 0 | 0
436 | Story16 | C1 | 32 MPa RC Column (92.5 cm x 92.5 cm) | Column | 32MPa | Concrete Rectangular | 925 | 925 | 8556.3 | 2900 | 2.48 | 6070.49 | G300E | 145726933.33 | 1143.43 | G300E | 0 | 0
437 | Story16 | C10 | 32 MPa RC Column (92.5 cm x 92.5 cm) | Column | 32MPa | Concrete Rectangular | 925 | 925 | 8556.3 | 2900 | 2.48 | 6070.49 | G300E | 161854800 | 1269.97 | G300E | 0 | 0
438 | Story16 | C11 | 32 MPa RC Column (92.5 cm x 92.5 cm) | Column | 32MPa | Concrete Rectangular | 925 | 925 | 8556.3 | 2900 | 2.48 | 6070.49 | G300E | 159759066.67 | 1253.53 | G300E | 0 | 0
439 | Story16 | C12 | 32 MPa RC Column (92.5 cm x 92.5 cm) | Column | 32MPa | Concrete Rectangular | 925 | 925 | 8556.3 | 2900 | 2.48 | 6070.49 | G300E | 140316500 | 1100.98 | G300E | 0 | 0
440 | Story16 | C13 | 32 MPa RC Column (92.5 cm x 92.5 cm) | Column | 32MPa | Concrete Rectangular | 925 | 925 | 8556.3 | 2900 | 2.48 | 6070.49 | G300E | 140302000 | 1100.86 | G300E | 0 | 0
441 | Story16 | C14 | 32 MPa RC Column (92.5 cm x 92.5 cm) | Column | 32MPa | Concrete Rectangular | 925 | 925 | 8556.3 | 2900 | 2.48 | 6070.49 | G300E | 159683666.67 | 1252.94 | G300E | 0 | 0
442 | Story16 | C15 | 32 MPa RC Column (92.5 cm x 92.5 cm) | Column | 32MPa | Concrete Rectangular | 925 | 925 | 8556.3 | 2900 | 2.48 | 6070.49 | G300E | 161865433.33 | 1270.06 | G300E | 0 | 0
443 | Story16 | C16 | 32 MPa RC Column (92.5 cm x 92.5 cm) | Column | 32MPa | Concrete Rectangular | 925 | 925 | 8556.3 | 2900 | 2.48 | 6070.49 | G300E | 139722966.67 | 1096.32 | G300E | 0 | 0
444 | Story16 | C17 | 32 MPa RC Column (92.5 cm x 92.5 cm) | Column | 32MPa | Concrete Rectangular | 925 | 925 | 8556.3 | 2900 | 2.48 | 6070.49 | G300E | 141918266.67 | 1113.54 | G300E | 0 | 0
445 | Story16 | C18 | 32 MPa RC Column (92.5 cm x 92.5 cm) | Column | 32MPa | Concrete Rectangular | 925 | 925 | 8556.3 | 2900 | 2.48 | 6070.49 | G300E | 176764666.67 | 1386.96 | G300E | 0 | 0
446 | Story16 | C19 | 32 MPa RC Column (92.5 cm x 92.5 cm) | Column | 32MPa | Concrete Rectangular | 925 | 925 | 8556.3 | 2900 | 2.48 | 6070.49 | G300E | 166009533.33 | 1302.57 | G300E | 0 | 0
447 | Story16 | C2 | 32 MPa RC Column (92.5 cm x 92.5 cm) | Column | 32MPa | Concrete Rectangular | 925 | 925 | 8556.3 | 2900 | 2.48 | 6070.49 | G300E | 140250766.67 | 1100.46 | G300E | 0 | 0
448 | Story16 | C20 | 32 MPa RC Column (92.5 cm x 92.5 cm) | Column | 32MPa | Concrete Rectangular | 925 | 925 | 8556.3 | 2900 | 2.48 | 6070.49 | G300E | 111824966.67 | 877.42 | G300E | 0 | 0
449 | Story16 | C21 | 32 MPa RC Column (92.5 cm x 92.5 cm) | Column | 32MPa | Concrete Rectangular | 925 | 925 | 8556.3 | 2900 | 2.48 | 6070.49 | G300E | 111713800 | 876.55 | G300E | 0 | 0
450 | Story16 | C22 | 32 MPa RC Column (92.5 cm x 92.5 cm) | Column | 32MPa | Concrete Rectangular | 925 | 925 | 8556.3 | 2900 | 2.48 | 6070.49 | G300E | 166024033.33 | 1302.69 | G300E | 0 | 0
451 | Story16 | C23 | 32 MPa RC Column (92.5 cm x 92.5 cm) | Column | 32MPa | Concrete Rectangular | 925 | 925 | 8556.3 | 2900 | 2.48 | 6070.49 | G300E | 176772400 | 1387.02 | G300E | 0 | 0
452 | Story16 | C24 | 32 MPa RC Column (92.5 cm x 92.5 cm) | Column | 32MPa | Concrete Rectangular | 925 | 925 | 8556.3 | 2900 | 2.48 | 6070.49 | G300E | 141914400 | 1113.51 | G300E | 0 | 0
453 | Story16 | C25 | 32 MPa RC Column (92.5 cm x 92.5 cm) | Column | 32MPa | Concrete Rectangular | 925 | 925 | 8556.3 | 2900 | 2.48 | 6070.49 | G300E | 138686120 | 1088.18 | G300E | 0 | 0
454 | Story16 | C26 | 32 MPa RC Column (92.5 cm x 92.5 cm) | Column | 32MPa | Concrete Rectangular | 925 | 925 | 8556.3 | 2900 | 2.48 | 6070.49 | G300E | 181018966.67 | 1420.34 | G300E | 0 | 0
455 | Story16 | C27 | 32 MPa RC Column (92.5 cm x 92.5 cm) | Column | 32MPa | Concrete Rectangular | 925 | 925 | 8556.3 | 2900 | 2.48 | 6070.49 | G300E | 159388833.33 | 1250.62 | G300E | 0 | 0
456 | Story16 | C3 | 32 MPa RC Column (92.5 cm x 92.5 cm) | Column | 32MPa | Concrete Rectangular | 925 | 925 | 8556.3 | 2900 | 2.48 | 6070.49 | G300E | 141564466.67 | 1110.77 | G300E | 0 | 0
457 | Story16 | C30 | 32 MPa RC Column (92.5 cm x 92.5 cm) | Column | 32MPa | Concrete Rectangular | 925 | 925 | 8556.3 | 2900 | 2.48 | 6070.49 | G300E | 159417833.33 | 1250.85 | G300E | 0 | 0
458 | Story16 | C31 | 32 MPa RC Column (92.5 cm x 92.5 cm) | Column | 32MPa | Concrete Rectangular | 925 | 925 | 8556.3 | 2900 | 2.48 | 6070.49 | G300E | 181025733.33 | 1420.4 | G300E | 0 | 0
459 | Story16 | C32 | 32 MPa RC Column (92.5 cm x 92.5 cm) | Column | 32MPa | Concrete Rectangular | 925 | 925 | 8556.3 | 2900 | 2.48 | 6070.49 | G300E | 138687860 | 1088.2 | G300E | 0 | 0
460 | Story16 | C33 | 32 MPa RC Column (92.5 cm x 92.5 cm) | Column | 32MPa | Concrete Rectangular | 925 | 925 | 8556.3 | 2900 | 2.48 | 6070.49 | G300E | 138687860 | 1088.2 | G300E | 0 | 0
461 | Story16 | C34 | 32 MPa RC Column (92.5 cm x 92.5 cm) | Column | 32MPa | Concrete Rectangular | 925 | 925 | 8556.3 | 2900 | 2.48 | 6070.49 | G300E | 181021866.67 | 1420.36 | G300E | 0 | 0
462 | Story16 | C35 | 32 MPa RC Column (92.5 cm x 92.5 cm) | Column | 32MPa | Concrete Rectangular | 925 | 925 | 8556.3 | 2900 | 2.48 | 6070.49 | G300E | 159409133.33 | 1250.78 | G300E | 0 | 0
463 | Story16 | C38 | 32 MPa RC Column (92.5 cm x 92.5 cm) | Column | 32MPa | Concrete Rectangular | 925 | 925 | 8556.3 | 2900 | 2.48 | 6070.49 | G300E | 159420733.33 | 1250.87 | G300E | 0 | 0
464 | Story16 | C39 | 32 MPa RC Column (92.5 cm x 92.5 cm) | Column | 32MPa | Concrete Rectangular | 925 | 925 | 8556.3 | 2900 | 2.48 | 6070.49 | G300E | 181026700 | 1420.4 | G300E | 0 | 0
465 | Story16 | C4 | 32 MPa RC Column (92.5 cm x 92.5 cm) | Column | 32MPa | Concrete Rectangular | 925 | 925 | 8556.3 | 2900 | 2.48 | 6070.49 | G300E | 138310280 | 1085.23 | G300E | 0 | 0
466 | Story16 | C40 | 32 MPa RC Column (92.5 cm x 92.5 cm) | Column | 32MPa | Concrete Rectangular | 925 | 925 | 8556.3 | 2900 | 2.48 | 6070.49 | G300E | 138685540 | 1088.18 | G300E | 0 | 0
467 | Story16 | C41 | 32 MPa RC Column (92.5 cm x 92.5 cm) | Column | 32MPa | Concrete Rectangular | 925 | 925 | 8556.3 | 2900 | 2.48 | 6070.49 | G300E | 141914400 | 1113.51 | G300E | 0 | 0
468 | Story16 | C42 | 32 MPa RC Column (92.5 cm x 92.5 cm) | Column | 32MPa | Concrete Rectangular | 925 | 925 | 8556.3 | 2900 | 2.48 | 6070.49 | G300E | 176771433.33 | 1387.01 | G300E | 0 | 0
469 | Story16 | C43 | 32 MPa RC Column (92.5 cm x 92.5 cm) | Column | 32MPa | Concrete Rectangular | 925 | 925 | 8556.3 | 2900 | 2.48 | 6070.49 | G300E | 166029833.33 | 1302.73 | G300E | 0 | 0
470 | Story16 | C44 | 32 MPa RC Column (92.5 cm x 92.5 cm) | Column | 32MPa | Concrete Rectangular | 925 | 925 | 8556.3 | 2900 | 2.48 | 6070.49 | G300E | 111737000 | 876.73 | G300E | 0 | 0
471 | Story16 | C45 | 32 MPa RC Column (92.5 cm x 92.5 cm) | Column | 32MPa | Concrete Rectangular | 925 | 925 | 8556.3 | 2900 | 2.48 | 6070.49 | G300E | 111728300 | 876.66 | G300E | 0 | 0
472 | Story16 | C46 | 32 MPa RC Column (92.5 cm x 92.5 cm) | Column | 32MPa | Concrete Rectangular | 925 | 925 | 8556.3 | 2900 | 2.48 | 6070.49 | G300E | 166032733.33 | 1302.75 | G300E | 0 | 0
473 | Story16 | C47 | 32 MPa RC Column (92.5 cm x 92.5 cm) | Column | 32MPa | Concrete Rectangular | 925 | 925 | 8556.3 | 2900 | 2.48 | 6070.49 | G300E | 176773366.67 | 1387.03 | G300E | 0 | 0
474 | Story16 | C48 | 32 MPa RC Column (92.5 cm x 92.5 cm) | Column | 32MPa | Concrete Rectangular | 925 | 925 | 8556.3 | 2900 | 2.48 | 6070.49 | G300E | 141915366.67 | 1113.52 | G300E | 0 | 0
475 | Story16 | C49 | 32 MPa RC Column (92.5 cm x 92.5 cm) | Column | 32MPa | Concrete Rectangular | 925 | 925 | 8556.3 | 2900 | 2.48 | 6070.49 | G300E | 139721033.33 | 1096.3 | G300E | 0 | 0
476 | Story16 | C5 | 32 MPa RC Column (92.5 cm x 92.5 cm) | Column | 32MPa | Concrete Rectangular | 925 | 925 | 8556.3 | 2900 | 2.48 | 6070.49 | G300E | 138319560 | 1085.31 | G300E | 0 | 0
477 | Story16 | C50 | 32 MPa RC Column (92.5 cm x 92.5 cm) | Column | 32MPa | Concrete Rectangular | 925 | 925 | 8556.3 | 2900 | 2.48 | 6070.49 | G300E | 161864466.67 | 1270.05 | G300E | 0 | 0
478 | Story16 | C51 | 32 MPa RC Column (92.5 cm x 92.5 cm) | Column | 32MPa | Concrete Rectangular | 925 | 925 | 8556.3 | 2900 | 2.48 | 6070.49 | G300E | 159689466.67 | 1252.98 | G300E | 0 | 0
479 | Story16 | C52 | 32 MPa RC Column (92.5 cm x 92.5 cm) | Column | 32MPa | Concrete Rectangular | 925 | 925 | 8556.3 | 2900 | 2.48 | 6070.49 | G300E | 140322300 | 1101.02 | G300E | 0 | 0
480 | Story16 | C53 | 32 MPa RC Column (92.5 cm x 92.5 cm) | Column | 32MPa | Concrete Rectangular | 925 | 925 | 8556.3 | 2900 | 2.48 | 6070.49 | G300E | 140320366.67 | 1101.01 | G300E | 0 | 0
481 | Story16 | C54 | 32 MPa RC Column (92.5 cm x 92.5 cm) | Column | 32MPa | Concrete Rectangular | 925 | 925 | 8556.3 | 2900 | 2.48 | 6070.49 | G300E | 159689466.67 | 1252.98 | G300E | 0 | 0
482 | Story16 | C55 | 32 MPa RC Column (92.5 cm x 92.5 cm) | Column | 32MPa | Concrete Rectangular | 925 | 925 | 8556.3 | 2900 | 2.48 | 6070.49 | G300E | 161865433.33 | 1270.06 | G300E | 0 | 0
483 | Story16 | C56 | 32 MPa RC Column (92.5 cm x 92.5 cm) | Column | 32MPa | Concrete Rectangular | 925 | 925 | 8556.3 | 2900 | 2.48 | 6070.49 | G300E | 139720066.67 | 1096.3 | G300E | 0 | 0
484 | Story16 | C57 | 32 MPa RC Column (92.5 cm x 92.5 cm) | Column | 32MPa | Concrete Rectangular | 925 | 925 | 8556.3 | 2900 | 2.48 | 6070.49 | G300E | 145721133.33 | 1143.38 | G300E | 0 | 0
485 | Story16 | C58 | 32 MPa RC Column (92.5 cm x 92.5 cm) | Column | 32MPa | Concrete Rectangular | 925 | 925 | 8556.3 | 2900 | 2.48 | 6070.49 | G300E | 140239166.67 | 1100.37 | G300E | 0 | 0
486 | Story16 | C59 | 32 MPa RC Column (92.5 cm x 92.5 cm) | Column | 32MPa | Concrete Rectangular | 925 | 925 | 8556.3 | 2900 | 2.48 | 6070.49 | G300E | 141555766.67 | 1110.7 | G300E | 0 | 0
487 | Story16 | C6 | 32 MPa RC Column (92.5 cm x 92.5 cm) | Column | 32MPa | Concrete Rectangular | 925 | 925 | 8556.3 | 2900 | 2.48 | 6070.49 | G300E | 141558666.67 | 1110.72 | G300E | 0 | 0
488 | Story16 | C60 | 32 MPa RC Column (92.5 cm x 92.5 cm) | Column | 32MPa | Concrete Rectangular | 925 | 925 | 8556.3 | 2900 | 2.48 | 6070.49 | G300E | 138317240 | 1085.29 | G300E | 0 | 0
489 | Story16 | C61 | 32 MPa RC Column (92.5 cm x 92.5 cm) | Column | 32MPa | Concrete Rectangular | 925 | 925 | 8556.3 | 2900 | 2.48 | 6070.49 | G300E | 138317240 | 1085.29 | G300E | 0 | 0
490 | Story16 | C62 | 32 MPa RC Column (92.5 cm x 92.5 cm) | Column | 32MPa | Concrete Rectangular | 925 | 925 | 8556.3 | 2900 | 2.48 | 6070.49 | G300E | 141555766.67 | 1110.7 | G300E | 0 | 0
491 | Story16 | C63 | 32 MPa RC Column (92.5 cm x 92.5 cm) | Column | 32MPa | Concrete Rectangular | 925 | 925 | 8556.3 | 2900 | 2.48 | 6070.49 | G300E | 140237233.33 | 1100.35 | G300E | 0 | 0
492 | Story16 | C64 | 32 MPa RC Column (92.5 cm x 92.5 cm) | Column | 32MPa | Concrete Rectangular | 925 | 925 | 8556.3 | 2900 | 2.48 | 6070.49 | G300E | 145718233.33 | 1143.36 | G300E | 0 | 0
493 | Story16 | C7 | 32 MPa RC Column (92.5 cm x 92.5 cm) | Column | 32MPa | Concrete Rectangular | 925 | 925 | 8556.3 | 2900 | 2.48 | 6070.49 | G300E | 140240133.33 | 1100.38 | G300E | 0 | 0
494 | Story16 | C8 | 32 MPa RC Column (92.5 cm x 92.5 cm) | Column | 32MPa | Concrete Rectangular | 925 | 925 | 8556.3 | 2900 | 2.48 | 6070.49 | G300E | 145724033.33 | 1143.4 | G300E | 0 | 0
495 | Story16 | C9 | 32 MPa RC Column (92.5 cm x 92.5 cm) | Column | 32MPa | Concrete Rectangular | 925 | 925 | 8556.3 | 2900 | 2.48 | 6070.49 | G300E | 139724900 | 1096.33 | G300E | 0 | 0
496 | Story16 | D17 | 32 MPa RC Column (115 cm x 115 cm) | Column | 32MPa | Concrete Rectangular | 1150 | 1150 | 13225 | 30680.4 | 40.57 | 99265.64 | G300E | 2434523829.33 | 19102.18 | G300E | 0 | 0
497 | Story16 | D18 | 32 MPa RC Column (110 cm x 110 cm) | Column | 32MPa | Concrete Rectangular | 1100 | 1100 | 12100 | 24258.8 | 29.35 | 71811.98 | G300E | 2030774228.98 | 15934.21 | G300E | 0 | 0
498 | Story16 | D19 | 32 MPa RC Column (110 cm x 110 cm) | Column | 32MPa | Concrete Rectangular | 1100 | 1100 | 12100 | 30680.4 | 37.12 | 90821.49 | G300E | 2342319000.53 | 18378.7 | G300E | 0 | 0
499 | Story16 | D20 | 32 MPa RC Column (110 cm x 110 cm) | Column | 32MPa | Concrete Rectangular | 1100 | 1100 | 12100 | 30680.4 | 37.12 | 90821.49 | G300E | 2341626987.07 | 18373.27 | G300E | 0 | 0
500 | Story16 | D21 | 32 MPa RC Column (115 cm x 115 cm) | Column | 32MPa | Concrete Rectangular | 1150 | 1150 | 13225 | 30680.4 | 40.57 | 99265.64 | G300E | 2433971582.13 | 19097.84 | G300E | 0 | 0
501 | Story16 | D22 | 32 MPa RC Column (110 cm x 110 cm) | Column | 32MPa | Concrete Rectangular | 1100 | 1100 | 12100 | 24258.8 | 29.35 | 71811.98 | G300E | 2030840266.82 | 15934.73 | G300E | 0 | 0
502 | Story16 | D23 | 32 MPa RC Column (110 cm x 110 cm) | Column | 32MPa | Concrete Rectangular | 1100 | 1100 | 12100 | 24258.8 | 29.35 | 71811.98 | G300E | 2158351258.18 | 16935.22 | G300E | 0 | 0
503 | Story16 | D24 | 32 MPa RC Column (110 cm x 110 cm) | Column | 32MPa | Concrete Rectangular | 1100 | 1100 | 12100 | 24258.8 | 29.35 | 71811.98 | G300E | 2158298697.44 | 16934.81 | G300E | 0 | 0
504 | Story16 | D25 | 32 MPa RC Column (110 cm x 110 cm) | Column | 32MPa | Concrete Rectangular | 1100 | 1100 | 12100 | 24258.8 | 29.35 | 71811.98 | G300E | 2158305436 | 16934.87 | G300E | 0 | 0
505 | Story16 | D26 | 32 MPa RC Column (110 cm x 110 cm) | Column | 32MPa | Concrete Rectangular | 1100 | 1100 | 12100 | 24258.8 | 29.35 | 71811.98 | G300E | 2158266352.38 | 16934.56 | G300E | 0 | 0
506 | Story16 | D27 | 32 MPa RC Column (110 cm x 110 cm) | Column | 32MPa | Concrete Rectangular | 1100 | 1100 | 12100 | 24258.8 | 29.35 | 71811.98 | G300E | 2030833528.27 | 15934.67 | G300E | 0 | 0
507 | Story16 | D28 | 32 MPa RC Column (115 cm x 115 cm) | Column | 32MPa | Concrete Rectangular | 1150 | 1150 | 13225 | 30680.4 | 40.57 | 99265.64 | G300E | 2433697163 | 19095.69 | G300E | 0 | 0
508 | Story16 | D29 | 32 MPa RC Column (110 cm x 110 cm) | Column | 32MPa | Concrete Rectangular | 1100 | 1100 | 12100 | 30680.4 | 37.12 | 90821.49 | G300E | 2342116169 | 18377.11 | G300E | 0 | 0
509 | Story16 | D30 | 32 MPa RC Column (110 cm x 110 cm) | Column | 32MPa | Concrete Rectangular | 1100 | 1100 | 12100 | 30680.4 | 37.12 | 90821.49 | G300E | 2341867316.87 | 18375.16 | G300E | 0 | 0
510 | Story16 | D31 | 32 MPa RC Column (110 cm x 110 cm) | Column | 32MPa | Concrete Rectangular | 1100 | 1100 | 12100 | 24258.8 | 29.35 | 71811.98 | G300E | 2030731102.22 | 15933.87 | G300E | 0 | 0
511 | Story16 | D32 | 32 MPa RC Column (115 cm x 115 cm) | Column | 32MPa | Concrete Rectangular | 1150 | 1150 | 13225 | 30680.4 | 40.57 | 99265.64 | G300E | 2433773864 | 19096.29 | G300E | 0 | 0
512 | Story17 | C1 | 32 MPa RC Column (90 cm x 90 cm) | Column | 32MPa | Concrete Rectangular | 900 | 900 | 8100 | 2900 | 2.35 | 5746.79 | G300E | 134173333.33 | 1052.77 | G300E | 0 | 0
513 | Story17 | C10 | 32 MPa RC Column (90 cm x 90 cm) | Column | 32MPa | Concrete Rectangular | 900 | 900 | 8100 | 2900 | 2.35 | 5746.79 | G300E | 164540200 | 1291.04 | G300E | 0 | 0
514 | Story17 | C11 | 32 MPa RC Column (90 cm x 90 cm) | Column | 32MPa | Concrete Rectangular | 900 | 900 | 8100 | 2900 | 2.35 | 5746.79 | G300E | 162439633.33 | 1274.56 | G300E | 0 | 0
515 | Story17 | C12 | 32 MPa RC Column (90 cm x 90 cm) | Column | 32MPa | Concrete Rectangular | 900 | 900 | 8100 | 2900 | 2.35 | 5746.79 | G300E | 142319433.33 | 1116.69 | G300E | 0 | 0
516 | Story17 | C13 | 32 MPa RC Column (90 cm x 90 cm) | Column | 32MPa | Concrete Rectangular | 900 | 900 | 8100 | 2900 | 2.35 | 5746.79 | G300E | 142301066.67 | 1116.55 | G300E | 0 | 0
517 | Story17 | C14 | 32 MPa RC Column (90 cm x 90 cm) | Column | 32MPa | Concrete Rectangular | 900 | 900 | 8100 | 2900 | 2.35 | 5746.79 | G300E | 162369066.67 | 1274.01 | G300E | 0 | 0
518 | Story17 | C15 | 32 MPa RC Column (90 cm x 90 cm) | Column | 32MPa | Concrete Rectangular | 900 | 900 | 8100 | 2900 | 2.35 | 5746.79 | G300E | 164548900 | 1291.11 | G300E | 0 | 0
519 | Story17 | C16 | 32 MPa RC Column (90 cm x 90 cm) | Column | 32MPa | Concrete Rectangular | 900 | 900 | 8100 | 2900 | 2.35 | 5746.79 | G300E | 143798433.33 | 1128.3 | G300E | 0 | 0
520 | Story17 | C17 | 32 MPa RC Column (90 cm x 90 cm) | Column | 32MPa | Concrete Rectangular | 900 | 900 | 8100 | 2900 | 2.35 | 5746.79 | G300E | 146247000 | 1147.51 | G300E | 0 | 0
521 | Story17 | C18 | 32 MPa RC Column (90 cm x 90 cm) | Column | 32MPa | Concrete Rectangular | 900 | 900 | 8100 | 2900 | 2.35 | 5746.79 | G300E | 178104466.67 | 1397.47 | G300E | 0 | 0
522 | Story17 | C19 | 32 MPa RC Column (90 cm x 90 cm) | Column | 32MPa | Concrete Rectangular | 900 | 900 | 8100 | 2900 | 2.35 | 5746.79 | G300E | 167947700 | 1317.78 | G300E | 0 | 0
523 | Story17 | C2 | 32 MPa RC Column (90 cm x 90 cm) | Column | 32MPa | Concrete Rectangular | 900 | 900 | 8100 | 2900 | 2.35 | 5746.79 | G300E | 142999966.67 | 1122.03 | G300E | 0 | 0
524 | Story17 | C20 | 32 MPa RC Column (90 cm x 90 cm) | Column | 32MPa | Concrete Rectangular | 900 | 900 | 8100 | 2900 | 2.35 | 5746.79 | G300E | 115314633.33 | 904.8 | G300E | 0 | 0
525 | Story17 | C21 | 32 MPa RC Column (90 cm x 90 cm) | Column | 32MPa | Concrete Rectangular | 900 | 900 | 8100 | 2900 | 2.35 | 5746.79 | G300E | 115217000 | 904.04 | G300E | 0 | 0
526 | Story17 | C22 | 32 MPa RC Column (90 cm x 90 cm) | Column | 32MPa | Concrete Rectangular | 900 | 900 | 8100 | 2900 | 2.35 | 5746.79 | G300E | 167960266.67 | 1317.88 | G300E | 0 | 0
527 | Story17 | C23 | 32 MPa RC Column (90 cm x 90 cm) | Column | 32MPa | Concrete Rectangular | 900 | 900 | 8100 | 2900 | 2.35 | 5746.79 | G300E | 178112200 | 1397.53 | G300E | 0 | 0
528 | Story17 | C24 | 32 MPa RC Column (90 cm x 90 cm) | Column | 32MPa | Concrete Rectangular | 900 | 900 | 8100 | 2900 | 2.35 | 5746.79 | G300E | 146243133.33 | 1147.48 | G300E | 0 | 0
529 | Story17 | C25 | 32 MPa RC Column (90 cm x 90 cm) | Column | 32MPa | Concrete Rectangular | 900 | 900 | 8100 | 2900 | 2.35 | 5746.79 | G300E | 143031480 | 1122.28 | G300E | 0 | 0
530 | Story17 | C26 | 32 MPa RC Column (90 cm x 90 cm) | Column | 32MPa | Concrete Rectangular | 900 | 900 | 8100 | 2900 | 2.35 | 5746.79 | G300E | 182053300 | 1428.46 | G300E | 0 | 0
531 | Story17 | C27 | 32 MPa RC Column (90 cm x 90 cm) | Column | 32MPa | Concrete Rectangular | 900 | 900 | 8100 | 2900 | 2.35 | 5746.79 | G300E | 161764900 | 1269.27 | G300E | 0 | 0
532 | Story17 | C3 | 32 MPa RC Column (90 cm x 90 cm) | Column | 32MPa | Concrete Rectangular | 900 | 900 | 8100 | 2900 | 2.35 | 5746.79 | G300E | 144605600 | 1134.63 | G300E | 0 | 0
533 | Story17 | C30 | 32 MPa RC Column (90 cm x 90 cm) | Column | 32MPa | Concrete Rectangular | 900 | 900 | 8100 | 2900 | 2.35 | 5746.79 | G300E | 161791000 | 1269.47 | G300E | 0 | 0
534 | Story17 | C31 | 32 MPa RC Column (90 cm x 90 cm) | Column | 32MPa | Concrete Rectangular | 900 | 900 | 8100 | 2900 | 2.35 | 5746.79 | G300E | 182059100 | 1428.5 | G300E | 0 | 0
535 | Story17 | C32 | 32 MPa RC Column (90 cm x 90 cm) | Column | 32MPa | Concrete Rectangular | 900 | 900 | 8100 | 2900 | 2.35 | 5746.79 | G300E | 143033220 | 1122.29 | G300E | 0 | 0
536 | Story17 | C33 | 32 MPa RC Column (90 cm x 90 cm) | Column | 32MPa | Concrete Rectangular | 900 | 900 | 8100 | 2900 | 2.35 | 5746.79 | G300E | 143033800 | 1122.3 | G300E | 0 | 0
537 | Story17 | C34 | 32 MPa RC Column (90 cm x 90 cm) | Column | 32MPa | Concrete Rectangular | 900 | 900 | 8100 | 2900 | 2.35 | 5746.79 | G300E | 182056200 | 1428.48 | G300E | 0 | 0
538 | Story17 | C35 | 32 MPa RC Column (90 cm x 90 cm) | Column | 32MPa | Concrete Rectangular | 900 | 900 | 8100 | 2900 | 2.35 | 5746.79 | G300E | 161782300 | 1269.4 | G300E | 0 | 0
539 | Story17 | C38 | 32 MPa RC Column (90 cm x 90 cm) | Column | 32MPa | Concrete Rectangular | 900 | 900 | 8100 | 2900 | 2.35 | 5746.79 | G300E | 161793900 | 1269.49 | G300E | 0 | 0
540 | Story17 | C39 | 32 MPa RC Column (90 cm x 90 cm) | Column | 32MPa | Concrete Rectangular | 900 | 900 | 8100 | 2900 | 2.35 | 5746.79 | G300E | 182059100 | 1428.5 | G300E | 0 | 0
541 | Story17 | C4 | 32 MPa RC Column (90 cm x 90 cm) | Column | 32MPa | Concrete Rectangular | 900 | 900 | 8100 | 2900 | 2.35 | 5746.79 | G300E | 142140600 | 1115.29 | G300E | 0 | 0
542 | Story17 | C40 | 32 MPa RC Column (90 cm x 90 cm) | Column | 32MPa | Concrete Rectangular | 900 | 900 | 8100 | 2900 | 2.35 | 5746.79 | G300E | 143029160 | 1122.26 | G300E | 0 | 0
543 | Story17 | C41 | 32 MPa RC Column (90 cm x 90 cm) | Column | 32MPa | Concrete Rectangular | 900 | 900 | 8100 | 2900 | 2.35 | 5746.79 | G300E | 146242166.67 | 1147.47 | G300E | 0 | 0
544 | Story17 | C42 | 32 MPa RC Column (90 cm x 90 cm) | Column | 32MPa | Concrete Rectangular | 900 | 900 | 8100 | 2900 | 2.35 | 5746.79 | G300E | 178110266.67 | 1397.52 | G300E | 0 | 0
545 | Story17 | C43 | 32 MPa RC Column (90 cm x 90 cm) | Column | 32MPa | Concrete Rectangular | 900 | 900 | 8100 | 2900 | 2.35 | 5746.79 | G300E | 167965100 | 1317.92 | G300E | 0 | 0
546 | Story17 | C44 | 32 MPa RC Column (90 cm x 90 cm) | Column | 32MPa | Concrete Rectangular | 900 | 900 | 8100 | 2900 | 2.35 | 5746.79 | G300E | 115237300 | 904.19 | G300E | 0 | 0
547 | Story17 | C45 | 32 MPa RC Column (90 cm x 90 cm) | Column | 32MPa | Concrete Rectangular | 900 | 900 | 8100 | 2900 | 2.35 | 5746.79 | G300E | 115230533.33 | 904.14 | G300E | 0 | 0
548 | Story17 | C46 | 32 MPa RC Column (90 cm x 90 cm) | Column | 32MPa | Concrete Rectangular | 900 | 900 | 8100 | 2900 | 2.35 | 5746.79 | G300E | 167968000 | 1317.94 | G300E | 0 | 0
549 | Story17 | C47 | 32 MPa RC Column (90 cm x 90 cm) | Column | 32MPa | Concrete Rectangular | 900 | 900 | 8100 | 2900 | 2.35 | 5746.79 | G300E | 178113166.67 | 1397.54 | G300E | 0 | 0
550 | Story17 | C48 | 32 MPa RC Column (90 cm x 90 cm) | Column | 32MPa | Concrete Rectangular | 900 | 900 | 8100 | 2900 | 2.35 | 5746.79 | G300E | 146244100 | 1147.49 | G300E | 0 | 0
551 | Story17 | C49 | 32 MPa RC Column (90 cm x 90 cm) | Column | 32MPa | Concrete Rectangular | 900 | 900 | 8100 | 2900 | 2.35 | 5746.79 | G300E | 143795533.33 | 1128.27 | G300E | 0 | 0
552 | Story17 | C5 | 32 MPa RC Column (90 cm x 90 cm) | Column | 32MPa | Concrete Rectangular | 900 | 900 | 8100 | 2900 | 2.35 | 5746.79 | G300E | 142162060 | 1115.46 | G300E | 0 | 0
553 | Story17 | C50 | 32 MPa RC Column (90 cm x 90 cm) | Column | 32MPa | Concrete Rectangular | 900 | 900 | 8100 | 2900 | 2.35 | 5746.79 | G300E | 164547933.33 | 1291.1 | G300E | 0 | 0
554 | Story17 | C51 | 32 MPa RC Column (90 cm x 90 cm) | Column | 32MPa | Concrete Rectangular | 900 | 900 | 8100 | 2900 | 2.35 | 5746.79 | G300E | 162373900 | 1274.05 | G300E | 0 | 0
555 | Story17 | C52 | 32 MPa RC Column (90 cm x 90 cm) | Column | 32MPa | Concrete Rectangular | 900 | 900 | 8100 | 2900 | 2.35 | 5746.79 | G300E | 142322333.33 | 1116.71 | G300E | 0 | 0
556 | Story17 | C53 | 32 MPa RC Column (90 cm x 90 cm) | Column | 32MPa | Concrete Rectangular | 900 | 900 | 8100 | 2900 | 2.35 | 5746.79 | G300E | 142320400 | 1116.7 | G300E | 0 | 0
557 | Story17 | C54 | 32 MPa RC Column (90 cm x 90 cm) | Column | 32MPa | Concrete Rectangular | 900 | 900 | 8100 | 2900 | 2.35 | 5746.79 | G300E | 162373900 | 1274.05 | G300E | 0 | 0
558 | Story17 | C55 | 32 MPa RC Column (90 cm x 90 cm) | Column | 32MPa | Concrete Rectangular | 900 | 900 | 8100 | 2900 | 2.35 | 5746.79 | G300E | 164548900 | 1291.11 | G300E | 0 | 0
559 | Story17 | C56 | 32 MPa RC Column (90 cm x 90 cm) | Column | 32MPa | Concrete Rectangular | 900 | 900 | 8100 | 2900 | 2.35 | 5746.79 | G300E | 143795533.33 | 1128.27 | G300E | 0 | 0
560 | Story17 | C57 | 32 MPa RC Column (90 cm x 90 cm) | Column | 32MPa | Concrete Rectangular | 900 | 900 | 8100 | 2900 | 2.35 | 5746.79 | G300E | 134167533.33 | 1052.73 | G300E | 0 | 0
561 | Story17 | C58 | 32 MPa RC Column (90 cm x 90 cm) | Column | 32MPa | Concrete Rectangular | 900 | 900 | 8100 | 2900 | 2.35 | 5746.79 | G300E | 142981600 | 1121.89 | G300E | 0 | 0
562 | Story17 | C59 | 32 MPa RC Column (90 cm x 90 cm) | Column | 32MPa | Concrete Rectangular | 900 | 900 | 8100 | 2900 | 2.35 | 5746.79 | G300E | 144617200 | 1134.72 | G300E | 0 | 0
563 | Story17 | C6 | 32 MPa RC Column (90 cm x 90 cm) | Column | 32MPa | Concrete Rectangular | 900 | 900 | 8100 | 2900 | 2.35 | 5746.79 | G300E | 144623000 | 1134.77 | G300E | 0 | 0
564 | Story17 | C60 | 32 MPa RC Column (90 cm x 90 cm) | Column | 32MPa | Concrete Rectangular | 900 | 900 | 8100 | 2900 | 2.35 | 5746.79 | G300E | 142163220 | 1115.47 | G300E | 0 | 0
565 | Story17 | C61 | 32 MPa RC Column (90 cm x 90 cm) | Column | 32MPa | Concrete Rectangular | 900 | 900 | 8100 | 2900 | 2.35 | 5746.79 | G300E | 142163220 | 1115.47 | G300E | 0 | 0
566 | Story17 | C62 | 32 MPa RC Column (90 cm x 90 cm) | Column | 32MPa | Concrete Rectangular | 900 | 900 | 8100 | 2900 | 2.35 | 5746.79 | G300E | 144618166.67 | 1134.73 | G300E | 0 | 0
567 | Story17 | C63 | 32 MPa RC Column (90 cm x 90 cm) | Column | 32MPa | Concrete Rectangular | 900 | 900 | 8100 | 2900 | 2.35 | 5746.79 | G300E | 142979666.67 | 1121.87 | G300E | 0 | 0
568 | Story17 | C64 | 32 MPa RC Column (90 cm x 90 cm) | Column | 32MPa | Concrete Rectangular | 900 | 900 | 8100 | 2900 | 2.35 | 5746.79 | G300E | 134168500 | 1052.74 | G300E | 0 | 0
569 | Story17 | C7 | 32 MPa RC Column (90 cm x 90 cm) | Column | 32MPa | Concrete Rectangular | 900 | 900 | 8100 | 2900 | 2.35 | 5746.79 | G300E | 142982566.67 | 1121.89 | G300E | 0 | 0
570 | Story17 | C8 | 32 MPa RC Column (90 cm x 90 cm) | Column | 32MPa | Concrete Rectangular | 900 | 900 | 8100 | 2900 | 2.35 | 5746.79 | G300E | 134171400 | 1052.76 | G300E | 0 | 0
571 | Story17 | C9 | 32 MPa RC Column (90 cm x 90 cm) | Column | 32MPa | Concrete Rectangular | 900 | 900 | 8100 | 2900 | 2.35 | 5746.79 | G300E | 143801333.33 | 1128.32 | G300E | 0 | 0
572 | Story18 | C1 | 32 MPa RC Column (90 cm x 90 cm) | Column | 32MPa | Concrete Rectangular | 900 | 900 | 8100 | 2900 | 2.35 | 5746.79 | G300E | 131649366.67 | 1032.97 | G300E | 0 | 0
573 | Story18 | C10 | 32 MPa RC Column (90 cm x 90 cm) | Column | 32MPa | Concrete Rectangular | 900 | 900 | 8100 | 2900 | 2.35 | 5746.79 | G300E | 155712600 | 1221.78 | G300E | 0 | 0
574 | Story18 | C11 | 32 MPa RC Column (90 cm x 90 cm) | Column | 32MPa | Concrete Rectangular | 900 | 900 | 8100 | 2900 | 2.35 | 5746.79 | G300E | 153224400 | 1202.26 | G300E | 0 | 0
575 | Story18 | C12 | 32 MPa RC Column (90 cm x 90 cm) | Column | 32MPa | Concrete Rectangular | 900 | 900 | 8100 | 2900 | 2.35 | 5746.79 | G300E | 134248733.33 | 1053.37 | G300E | 0 | 0
576 | Story18 | C13 | 32 MPa RC Column (90 cm x 90 cm) | Column | 32MPa | Concrete Rectangular | 900 | 900 | 8100 | 2900 | 2.35 | 5746.79 | G300E | 134231333.33 | 1053.23 | G300E | 0 | 0
577 | Story18 | C14 | 32 MPa RC Column (90 cm x 90 cm) | Column | 32MPa | Concrete Rectangular | 900 | 900 | 8100 | 2900 | 2.35 | 5746.79 | G300E | 153152866.67 | 1201.69 | G300E | 0 | 0
578 | Story18 | C15 | 32 MPa RC Column (90 cm x 90 cm) | Column | 32MPa | Concrete Rectangular | 900 | 900 | 8100 | 2900 | 2.35 | 5746.79 | G300E | 155722266.67 | 1221.85 | G300E | 0 | 0
579 | Story18 | C16 | 32 MPa RC Column (90 cm x 90 cm) | Column | 32MPa | Concrete Rectangular | 900 | 900 | 8100 | 2900 | 2.35 | 5746.79 | G300E | 137038340 | 1075.25 | G300E | 0 | 0
580 | Story18 | C17 | 32 MPa RC Column (90 cm x 90 cm) | Column | 32MPa | Concrete Rectangular | 900 | 900 | 8100 | 2900 | 2.35 | 5746.79 | G300E | 138904200 | 1089.89 | G300E | 0 | 0
581 | Story18 | C18 | 32 MPa RC Column (90 cm x 90 cm) | Column | 32MPa | Concrete Rectangular | 900 | 900 | 8100 | 2900 | 2.35 | 5746.79 | G300E | 169414133.33 | 1329.29 | G300E | 0 | 0
582 | Story18 | C19 | 32 MPa RC Column (90 cm x 90 cm) | Column | 32MPa | Concrete Rectangular | 900 | 900 | 8100 | 2900 | 2.35 | 5746.79 | G300E | 158648366.67 | 1244.81 | G300E | 0 | 0
583 | Story18 | C2 | 32 MPa RC Column (90 cm x 90 cm) | Column | 32MPa | Concrete Rectangular | 900 | 900 | 8100 | 2900 | 2.35 | 5746.79 | G300E | 137367200 | 1077.83 | G300E | 0 | 0
584 | Story18 | C20 | 32 MPa RC Column (90 cm x 90 cm) | Column | 32MPa | Concrete Rectangular | 900 | 900 | 8100 | 2900 | 2.35 | 5746.79 | G300E | 105575466.67 | 828.38 | G300E | 0 | 0
585 | Story18 | C21 | 32 MPa RC Column (90 cm x 90 cm) | Column | 32MPa | Concrete Rectangular | 900 | 900 | 8100 | 2900 | 2.35 | 5746.79 | G300E | 105479766.67 | 827.63 | G300E | 0 | 0
586 | Story18 | C22 | 32 MPa RC Column (90 cm x 90 cm) | Column | 32MPa | Concrete Rectangular | 900 | 900 | 8100 | 2900 | 2.35 | 5746.79 | G300E | 158659000 | 1244.9 | G300E | 0 | 0
587 | Story18 | C23 | 32 MPa RC Column (90 cm x 90 cm) | Column | 32MPa | Concrete Rectangular | 900 | 900 | 8100 | 2900 | 2.35 | 5746.79 | G300E | 169419933.33 | 1329.33 | G300E | 0 | 0
588 | Story18 | C24 | 32 MPa RC Column (90 cm x 90 cm) | Column | 32MPa | Concrete Rectangular | 900 | 900 | 8100 | 2900 | 2.35 | 5746.79 | G300E | 138899366.67 | 1089.86 | G300E | 0 | 0
589 | Story18 | C25 | 32 MPa RC Column (90 cm x 90 cm) | Column | 32MPa | Concrete Rectangular | 900 | 900 | 8100 | 2900 | 2.35 | 5746.79 | G300E | 139072400 | 1091.21 | G300E | 0 | 0
590 | Story18 | C26 | 32 MPa RC Column (90 cm x 90 cm) | Column | 32MPa | Concrete Rectangular | 900 | 900 | 8100 | 2900 | 2.35 | 5746.79 | G300E | 173500233.33 | 1361.35 | G300E | 0 | 0
591 | Story18 | C27 | 32 MPa RC Column (90 cm x 90 cm) | Column | 32MPa | Concrete Rectangular | 900 | 900 | 8100 | 2900 | 2.35 | 5746.79 | G300E | 152032500 | 1192.9 | G300E | 0 | 0
592 | Story18 | C3 | 32 MPa RC Column (90 cm x 90 cm) | Column | 32MPa | Concrete Rectangular | 900 | 900 | 8100 | 2900 | 2.35 | 5746.79 | G300E | 136820066.67 | 1073.54 | G300E | 0 | 0
593 | Story18 | C30 | 32 MPa RC Column (90 cm x 90 cm) | Column | 32MPa | Concrete Rectangular | 900 | 900 | 8100 | 2900 | 2.35 | 5746.79 | G300E | 152056666.67 | 1193.09 | G300E | 0 | 0
594 | Story18 | C31 | 32 MPa RC Column (90 cm x 90 cm) | Column | 32MPa | Concrete Rectangular | 900 | 900 | 8100 | 2900 | 2.35 | 5746.79 | G300E | 173507000 | 1361.4 | G300E | 0 | 0
595 | Story18 | C32 | 32 MPa RC Column (90 cm x 90 cm) | Column | 32MPa | Concrete Rectangular | 900 | 900 | 8100 | 2900 | 2.35 | 5746.79 | G300E | 139070466.67 | 1091.2 | G300E | 0 | 0
596 | Story18 | C33 | 32 MPa RC Column (90 cm x 90 cm) | Column | 32MPa | Concrete Rectangular | 900 | 900 | 8100 | 2900 | 2.35 | 5746.79 | G300E | 139071433.33 | 1091.21 | G300E | 0 | 0
597 | Story18 | C34 | 32 MPa RC Column (90 cm x 90 cm) | Column | 32MPa | Concrete Rectangular | 900 | 900 | 8100 | 2900 | 2.35 | 5746.79 | G300E | 173503133.33 | 1361.37 | G300E | 0 | 0
598 | Story18 | C35 | 32 MPa RC Column (90 cm x 90 cm) | Column | 32MPa | Concrete Rectangular | 900 | 900 | 8100 | 2900 | 2.35 | 5746.79 | G300E | 152049900 | 1193.04 | G300E | 0 | 0
599 | Story18 | C38 | 32 MPa RC Column (90 cm x 90 cm) | Column | 32MPa | Concrete Rectangular | 900 | 900 | 8100 | 2900 | 2.35 | 5746.79 | G300E | 152061500 | 1193.13 | G300E | 0 | 0
600 | Story18 | C39 | 32 MPa RC Column (90 cm x 90 cm) | Column | 32MPa | Concrete Rectangular | 900 | 900 | 8100 | 2900 | 2.35 | 5746.79 | G300E | 173507000 | 1361.4 | G300E | 0 | 0
601 | Story18 | C4 | 32 MPa RC Column (90 cm x 90 cm) | Column | 32MPa | Concrete Rectangular | 900 | 900 | 8100 | 2900 | 2.35 | 5746.79 | G300E | 136488500 | 1070.94 | G300E | 0 | 0
602 | Story18 | C40 | 32 MPa RC Column (90 cm x 90 cm) | Column | 32MPa | Concrete Rectangular | 900 | 900 | 8100 | 2900 | 2.35 | 5746.79 | G300E | 139072400 | 1091.21 | G300E | 0 | 0
603 | Story18 | C41 | 32 MPa RC Column (90 cm x 90 cm) | Column | 32MPa | Concrete Rectangular | 900 | 900 | 8100 | 2900 | 2.35 | 5746.79 | G300E | 138898400 | 1089.85 | G300E | 0 | 0
604 | Story18 | C42 | 32 MPa RC Column (90 cm x 90 cm) | Column | 32MPa | Concrete Rectangular | 900 | 900 | 8100 | 2900 | 2.35 | 5746.79 | G300E | 169419933.33 | 1329.33 | G300E | 0 | 0
605 | Story18 | C43 | 32 MPa RC Column (90 cm x 90 cm) | Column | 32MPa | Concrete Rectangular | 900 | 900 | 8100 | 2900 | 2.35 | 5746.79 | G300E | 158663833.33 | 1244.94 | G300E | 0 | 0
606 | Story18 | C44 | 32 MPa RC Column (90 cm x 90 cm) | Column | 32MPa | Concrete Rectangular | 900 | 900 | 8100 | 2900 | 2.35 | 5746.79 | G300E | 105500066.67 | 827.79 | G300E | 0 | 0
607 | Story18 | C45 | 32 MPa RC Column (90 cm x 90 cm) | Column | 32MPa | Concrete Rectangular | 900 | 900 | 8100 | 2900 | 2.35 | 5746.79 | G300E | 105491366.67 | 827.72 | G300E | 0 | 0
608 | Story18 | C46 | 32 MPa RC Column (90 cm x 90 cm) | Column | 32MPa | Concrete Rectangular | 900 | 900 | 8100 | 2900 | 2.35 | 5746.79 | G300E | 158665766.67 | 1244.95 | G300E | 0 | 0
609 | Story18 | C47 | 32 MPa RC Column (90 cm x 90 cm) | Column | 32MPa | Concrete Rectangular | 900 | 900 | 8100 | 2900 | 2.35 | 5746.79 | G300E | 169421866.67 | 1329.35 | G300E | 0 | 0
610 | Story18 | C48 | 32 MPa RC Column (90 cm x 90 cm) | Column | 32MPa | Concrete Rectangular | 900 | 900 | 8100 | 2900 | 2.35 | 5746.79 | G300E | 138901300 | 1089.87 | G300E | 0 | 0
611 | Story18 | C49 | 32 MPa RC Column (90 cm x 90 cm) | Column | 32MPa | Concrete Rectangular | 900 | 900 | 8100 | 2900 | 2.35 | 5746.79 | G300E | 137037180 | 1075.24 | G300E | 0 | 0
612 | Story18 | C5 | 32 MPa RC Column (90 cm x 90 cm) | Column | 32MPa | Concrete Rectangular | 900 | 900 | 8100 | 2900 | 2.35 | 5746.79 | G300E | 136496233.33 | 1071 | G300E | 0 | 0
613 | Story18 | C50 | 32 MPa RC Column (90 cm x 90 cm) | Column | 32MPa | Concrete Rectangular | 900 | 900 | 8100 | 2900 | 2.35 | 5746.79 | G300E | 155720333.33 | 1221.84 | G300E | 0 | 0
614 | Story18 | C51 | 32 MPa RC Column (90 cm x 90 cm) | Column | 32MPa | Concrete Rectangular | 900 | 900 | 8100 | 2900 | 2.35 | 5746.79 | G300E | 153157700 | 1201.73 | G300E | 0 | 0
615 | Story18 | C52 | 32 MPa RC Column (90 cm x 90 cm) | Column | 32MPa | Concrete Rectangular | 900 | 900 | 8100 | 2900 | 2.35 | 5746.79 | G300E | 134250666.67 | 1053.38 | G300E | 0 | 0
616 | Story18 | C53 | 32 MPa RC Column (90 cm x 90 cm) | Column | 32MPa | Concrete Rectangular | 900 | 900 | 8100 | 2900 | 2.35 | 5746.79 | G300E | 134248733.33 | 1053.37 | G300E | 0 | 0
617 | Story18 | C54 | 32 MPa RC Column (90 cm x 90 cm) | Column | 32MPa | Concrete Rectangular | 900 | 900 | 8100 | 2900 | 2.35 | 5746.79 | G300E | 153158666.67 | 1201.74 | G300E | 0 | 0
618 | Story18 | C55 | 32 MPa RC Column (90 cm x 90 cm) | Column | 32MPa | Concrete Rectangular | 900 | 900 | 8100 | 2900 | 2.35 | 5746.79 | G300E | 155721300 | 1221.85 | G300E | 0 | 0
619 | Story18 | C56 | 32 MPa RC Column (90 cm x 90 cm) | Column | 32MPa | Concrete Rectangular | 900 | 900 | 8100 | 2900 | 2.35 | 5746.79 | G300E | 137037180 | 1075.24 | G300E | 0 | 0
620 | Story18 | C57 | 32 MPa RC Column (90 cm x 90 cm) | Column | 32MPa | Concrete Rectangular | 900 | 900 | 8100 | 2900 | 2.35 | 5746.79 | G300E | 131642600 | 1032.92 | G300E | 0 | 0
621 | Story18 | C58 | 32 MPa RC Column (90 cm x 90 cm) | Column | 32MPa | Concrete Rectangular | 900 | 900 | 8100 | 2900 | 2.35 | 5746.79 | G300E | 137353860 | 1077.73 | G300E | 0 | 0
622 | Story18 | C59 | 32 MPa RC Column (90 cm x 90 cm) | Column | 32MPa | Concrete Rectangular | 900 | 900 | 8100 | 2900 | 2.35 | 5746.79 | G300E | 136851000 | 1073.78 | G300E | 0 | 0
623 | Story18 | C6 | 32 MPa RC Column (90 cm x 90 cm) | Column | 32MPa | Concrete Rectangular | 900 | 900 | 8100 | 2900 | 2.35 | 5746.79 | G300E | 136854866.67 | 1073.81 | G300E | 0 | 0
624 | Story18 | C60 | 32 MPa RC Column (90 cm x 90 cm) | Column | 32MPa | Concrete Rectangular | 900 | 900 | 8100 | 2900 | 2.35 | 5746.79 | G300E | 136497200 | 1071.01 | G300E | 0 | 0
625 | Story18 | C61 | 32 MPa RC Column (90 cm x 90 cm) | Column | 32MPa | Concrete Rectangular | 900 | 900 | 8100 | 2900 | 2.35 | 5746.79 | G300E | 136497200 | 1071.01 | G300E | 0 | 0
626 | Story18 | C62 | 32 MPa RC Column (90 cm x 90 cm) | Column | 32MPa | Concrete Rectangular | 900 | 900 | 8100 | 2900 | 2.35 | 5746.79 | G300E | 136851966.67 | 1073.79 | G300E | 0 | 0
627 | Story18 | C63 | 32 MPa RC Column (90 cm x 90 cm) | Column | 32MPa | Concrete Rectangular | 900 | 900 | 8100 | 2900 | 2.35 | 5746.79 | G300E | 137353860 | 1077.73 | G300E | 0 | 0
628 | Story18 | C64 | 32 MPa RC Column (90 cm x 90 cm) | Column | 32MPa | Concrete Rectangular | 900 | 900 | 8100 | 2900 | 2.35 | 5746.79 | G300E | 131644533.33 | 1032.93 | G300E | 0 | 0
629 | Story18 | C7 | 32 MPa RC Column (90 cm x 90 cm) | Column | 32MPa | Concrete Rectangular | 900 | 900 | 8100 | 2900 | 2.35 | 5746.79 | G300E | 137355020 | 1077.74 | G300E | 0 | 0
630 | Story18 | C8 | 32 MPa RC Column (90 cm x 90 cm) | Column | 32MPa | Concrete Rectangular | 900 | 900 | 8100 | 2900 | 2.35 | 5746.79 | G300E | 131647433.33 | 1032.95 | G300E | 0 | 0
631 | Story18 | C9 | 32 MPa RC Column (90 cm x 90 cm) | Column | 32MPa | Concrete Rectangular | 900 | 900 | 8100 | 2900 | 2.35 | 5746.79 | G300E | 137040660 | 1075.27 | G300E | 0 | 0
632 | Story19 | C1 | 32 MPa RC Column (87.5 cm x 87.5 cm) | Column | 32MPa | Concrete Rectangular | 875 | 875 | 7656.3 | 2900 | 2.22 | 5431.96 | G300E | 139860233.33 | 1097.4 | G300E | 0 | 0
633 | Story19 | C10 | 32 MPa RC Column (87.5 cm x 87.5 cm) | Column | 32MPa | Concrete Rectangular | 875 | 875 | 7656.3 | 2900 | 2.22 | 5431.96 | G300E | 160183433.33 | 1256.86 | G300E | 0 | 0
634 | Story19 | C11 | 32 MPa RC Column (87.5 cm x 87.5 cm) | Column | 32MPa | Concrete Rectangular | 875 | 875 | 7656.3 | 2900 | 2.22 | 5431.96 | G300E | 157847966.67 | 1238.53 | G300E | 0 | 0
635 | Story19 | C12 | 32 MPa RC Column (87.5 cm x 87.5 cm) | Column | 32MPa | Concrete Rectangular | 875 | 875 | 7656.3 | 2900 | 2.22 | 5431.96 | G300E | 138297133.33 | 1085.13 | G300E | 0 | 0
636 | Story19 | C13 | 32 MPa RC Column (87.5 cm x 87.5 cm) | Column | 32MPa | Concrete Rectangular | 875 | 875 | 7656.3 | 2900 | 2.22 | 5431.96 | G300E | 138278766.67 | 1084.99 | G300E | 0 | 0
637 | Story19 | C14 | 32 MPa RC Column (87.5 cm x 87.5 cm) | Column | 32MPa | Concrete Rectangular | 875 | 875 | 7656.3 | 2900 | 2.22 | 5431.96 | G300E | 157790933.33 | 1238.09 | G300E | 0 | 0
638 | Story19 | C15 | 32 MPa RC Column (87.5 cm x 87.5 cm) | Column | 32MPa | Concrete Rectangular | 875 | 875 | 7656.3 | 2900 | 2.22 | 5431.96 | G300E | 160190200 | 1256.91 | G300E | 0 | 0
639 | Story19 | C16 | 32 MPa RC Column (87.5 cm x 87.5 cm) | Column | 32MPa | Concrete Rectangular | 875 | 875 | 7656.3 | 2900 | 2.22 | 5431.96 | G300E | 138201433.33 | 1084.38 | G300E | 0 | 0
640 | Story19 | C17 | 32 MPa RC Column (87.5 cm x 87.5 cm) | Column | 32MPa | Concrete Rectangular | 875 | 875 | 7656.3 | 2900 | 2.22 | 5431.96 | G300E | 132992840 | 1043.51 | G300E | 0 | 0
641 | Story19 | C18 | 32 MPa RC Column (87.5 cm x 87.5 cm) | Column | 32MPa | Concrete Rectangular | 875 | 875 | 7656.3 | 2900 | 2.22 | 5431.96 | G300E | 172599300 | 1354.28 | G300E | 0 | 0
642 | Story19 | C19 | 32 MPa RC Column (87.5 cm x 87.5 cm) | Column | 32MPa | Concrete Rectangular | 875 | 875 | 7656.3 | 2900 | 2.22 | 5431.96 | G300E | 162325566.67 | 1273.67 | G300E | 0 | 0
643 | Story19 | C2 | 32 MPa RC Column (87.5 cm x 87.5 cm) | Column | 32MPa | Concrete Rectangular | 875 | 875 | 7656.3 | 2900 | 2.22 | 5431.96 | G300E | 138462433.33 | 1086.43 | G300E | 0 | 0
644 | Story19 | C20 | 32 MPa RC Column (87.5 cm x 87.5 cm) | Column | 32MPa | Concrete Rectangular | 875 | 875 | 7656.3 | 2900 | 2.22 | 5431.96 | G300E | 110190333.33 | 864.59 | G300E | 0 | 0
645 | Story19 | C21 | 32 MPa RC Column (87.5 cm x 87.5 cm) | Column | 32MPa | Concrete Rectangular | 875 | 875 | 7656.3 | 2900 | 2.22 | 5431.96 | G300E | 110105266.67 | 863.93 | G300E | 0 | 0
646 | Story19 | C22 | 32 MPa RC Column (87.5 cm x 87.5 cm) | Column | 32MPa | Concrete Rectangular | 875 | 875 | 7656.3 | 2900 | 2.22 | 5431.96 | G300E | 162331366.67 | 1273.71 | G300E | 0 | 0
647 | Story19 | C23 | 32 MPa RC Column (87.5 cm x 87.5 cm) | Column | 32MPa | Concrete Rectangular | 875 | 875 | 7656.3 | 2900 | 2.22 | 5431.96 | G300E | 172605100 | 1354.32 | G300E | 0 | 0
648 | Story19 | C24 | 32 MPa RC Column (87.5 cm x 87.5 cm) | Column | 32MPa | Concrete Rectangular | 875 | 875 | 7656.3 | 2900 | 2.22 | 5431.96 | G300E | 132995740 | 1043.53 | G300E | 0 | 0
649 | Story19 | C25 | 32 MPa RC Column (87.5 cm x 87.5 cm) | Column | 32MPa | Concrete Rectangular | 875 | 875 | 7656.3 | 2900 | 2.22 | 5431.96 | G300E | 146004366.67 | 1145.6 | G300E | 0 | 0
650 | Story19 | C26 | 32 MPa RC Column (87.5 cm x 87.5 cm) | Column | 32MPa | Concrete Rectangular | 875 | 875 | 7656.3 | 2900 | 2.22 | 5431.96 | G300E | 176504633.33 | 1384.92 | G300E | 0 | 0
651 | Story19 | C27 | 32 MPa RC Column (87.5 cm x 87.5 cm) | Column | 32MPa | Concrete Rectangular | 875 | 875 | 7656.3 | 2900 | 2.22 | 5431.96 | G300E | 156020966.67 | 1224.2 | G300E | 0 | 0
652 | Story19 | C3 | 32 MPa RC Column (87.5 cm x 87.5 cm) | Column | 32MPa | Concrete Rectangular | 875 | 875 | 7656.3 | 2900 | 2.22 | 5431.96 | G300E | 134760100 | 1057.38 | G300E | 0 | 0
653 | Story19 | C30 | 32 MPa RC Column (87.5 cm x 87.5 cm) | Column | 32MPa | Concrete Rectangular | 875 | 875 | 7656.3 | 2900 | 2.22 | 5431.96 | G300E | 156044166.67 | 1224.38 | G300E | 0 | 0
654 | Story19 | C31 | 32 MPa RC Column (87.5 cm x 87.5 cm) | Column | 32MPa | Concrete Rectangular | 875 | 875 | 7656.3 | 2900 | 2.22 | 5431.96 | G300E | 176512366.67 | 1384.98 | G300E | 0 | 0
655 | Story19 | C32 | 32 MPa RC Column (87.5 cm x 87.5 cm) | Column | 32MPa | Concrete Rectangular | 875 | 875 | 7656.3 | 2900 | 2.22 | 5431.96 | G300E | 146002433.33 | 1145.59 | G300E | 0 | 0
656 | Story19 | C33 | 32 MPa RC Column (87.5 cm x 87.5 cm) | Column | 32MPa | Concrete Rectangular | 875 | 875 | 7656.3 | 2900 | 2.22 | 5431.96 | G300E | 146004366.67 | 1145.6 | G300E | 0 | 0
657 | Story19 | C34 | 32 MPa RC Column (87.5 cm x 87.5 cm) | Column | 32MPa | Concrete Rectangular | 875 | 875 | 7656.3 | 2900 | 2.22 | 5431.96 | G300E | 176507533.33 | 1384.94 | G300E | 0 | 0
658 | Story19 | C35 | 32 MPa RC Column (87.5 cm x 87.5 cm) | Column | 32MPa | Concrete Rectangular | 875 | 875 | 7656.3 | 2900 | 2.22 | 5431.96 | G300E | 156035466.67 | 1224.31 | G300E | 0 | 0
659 | Story19 | C38 | 32 MPa RC Column (87.5 cm x 87.5 cm) | Column | 32MPa | Concrete Rectangular | 875 | 875 | 7656.3 | 2900 | 2.22 | 5431.96 | G300E | 156047066.67 | 1224.4 | G300E | 0 | 0
660 | Story19 | C39 | 32 MPa RC Column (87.5 cm x 87.5 cm) | Column | 32MPa | Concrete Rectangular | 875 | 875 | 7656.3 | 2900 | 2.22 | 5431.96 | G300E | 176513333.33 | 1384.99 | G300E | 0 | 0
661 | Story19 | C4 | 32 MPa RC Column (87.5 cm x 87.5 cm) | Column | 32MPa | Concrete Rectangular | 875 | 875 | 7656.3 | 2900 | 2.22 | 5431.96 | G300E | 142449933.33 | 1117.72 | G300E | 0 | 0
662 | Story19 | C40 | 32 MPa RC Column (87.5 cm x 87.5 cm) | Column | 32MPa | Concrete Rectangular | 875 | 875 | 7656.3 | 2900 | 2.22 | 5431.96 | G300E | 146004366.67 | 1145.6 | G300E | 0 | 0
663 | Story19 | C41 | 32 MPa RC Column (87.5 cm x 87.5 cm) | Column | 32MPa | Concrete Rectangular | 875 | 875 | 7656.3 | 2900 | 2.22 | 5431.96 | G300E | 132994580 | 1043.52 | G300E | 0 | 0
664 | Story19 | C42 | 32 MPa RC Column (87.5 cm x 87.5 cm) | Column | 32MPa | Concrete Rectangular | 875 | 875 | 7656.3 | 2900 | 2.22 | 5431.96 | G300E | 172605100 | 1354.32 | G300E | 0 | 0
665 | Story19 | C43 | 32 MPa RC Column (87.5 cm x 87.5 cm) | Column | 32MPa | Concrete Rectangular | 875 | 875 | 7656.3 | 2900 | 2.22 | 5431.96 | G300E | 162336200 | 1273.75 | G300E | 0 | 0
666 | Story19 | C44 | 32 MPa RC Column (87.5 cm x 87.5 cm) | Column | 32MPa | Concrete Rectangular | 875 | 875 | 7656.3 | 2900 | 2.22 | 5431.96 | G300E | 110121700 | 864.06 | G300E | 0 | 0
667 | Story19 | C45 | 32 MPa RC Column (87.5 cm x 87.5 cm) | Column | 32MPa | Concrete Rectangular | 875 | 875 | 7656.3 | 2900 | 2.22 | 5431.96 | G300E | 110114933.33 | 864 | G300E | 0 | 0
668 | Story19 | C46 | 32 MPa RC Column (87.5 cm x 87.5 cm) | Column | 32MPa | Concrete Rectangular | 875 | 875 | 7656.3 | 2900 | 2.22 | 5431.96 | G300E | 162339100 | 1273.77 | G300E | 0 | 0
669 | Story19 | C47 | 32 MPa RC Column (87.5 cm x 87.5 cm) | Column | 32MPa | Concrete Rectangular | 875 | 875 | 7656.3 | 2900 | 2.22 | 5431.96 | G300E | 172606066.67 | 1354.33 | G300E | 0 | 0
670 | Story19 | C48 | 32 MPa RC Column (87.5 cm x 87.5 cm) | Column | 32MPa | Concrete Rectangular | 875 | 875 | 7656.3 | 2900 | 2.22 | 5431.96 | G300E | 132989940 | 1043.49 | G300E | 0 | 0
671 | Story19 | C49 | 32 MPa RC Column (87.5 cm x 87.5 cm) | Column | 32MPa | Concrete Rectangular | 875 | 875 | 7656.3 | 2900 | 2.22 | 5431.96 | G300E | 138199500 | 1084.36 | G300E | 0 | 0
672 | Story19 | C5 | 32 MPa RC Column (87.5 cm x 87.5 cm) | Column | 32MPa | Concrete Rectangular | 875 | 875 | 7656.3 | 2900 | 2.22 | 5431.96 | G300E | 142451866.67 | 1117.73 | G300E | 0 | 0
673 | Story19 | C50 | 32 MPa RC Column (87.5 cm x 87.5 cm) | Column | 32MPa | Concrete Rectangular | 875 | 875 | 7656.3 | 2900 | 2.22 | 5431.96 | G300E | 160189233.33 | 1256.9 | G300E | 0 | 0
674 | Story19 | C51 | 32 MPa RC Column (87.5 cm x 87.5 cm) | Column | 32MPa | Concrete Rectangular | 875 | 875 | 7656.3 | 2900 | 2.22 | 5431.96 | G300E | 157794800 | 1238.12 | G300E | 0 | 0
675 | Story19 | C52 | 32 MPa RC Column (87.5 cm x 87.5 cm) | Column | 32MPa | Concrete Rectangular | 875 | 875 | 7656.3 | 2900 | 2.22 | 5431.96 | G300E | 138300033.33 | 1085.15 | G300E | 0 | 0
676 | Story19 | C53 | 32 MPa RC Column (87.5 cm x 87.5 cm) | Column | 32MPa | Concrete Rectangular | 875 | 875 | 7656.3 | 2900 | 2.22 | 5431.96 | G300E | 138297133.33 | 1085.13 | G300E | 0 | 0
677 | Story19 | C54 | 32 MPa RC Column (87.5 cm x 87.5 cm) | Column | 32MPa | Concrete Rectangular | 875 | 875 | 7656.3 | 2900 | 2.22 | 5431.96 | G300E | 157796733.33 | 1238.13 | G300E | 0 | 0
678 | Story19 | C55 | 32 MPa RC Column (87.5 cm x 87.5 cm) | Column | 32MPa | Concrete Rectangular | 875 | 875 | 7656.3 | 2900 | 2.22 | 5431.96 | G300E | 160190200 | 1256.91 | G300E | 0 | 0
679 | Story19 | C56 | 32 MPa RC Column (87.5 cm x 87.5 cm) | Column | 32MPa | Concrete Rectangular | 875 | 875 | 7656.3 | 2900 | 2.22 | 5431.96 | G300E | 138199500 | 1084.36 | G300E | 0 | 0
680 | Story19 | C57 | 32 MPa RC Column (87.5 cm x 87.5 cm) | Column | 32MPa | Concrete Rectangular | 875 | 875 | 7656.3 | 2900 | 2.22 | 5431.96 | G300E | 139853466.67 | 1097.34 | G300E | 0 | 0
681 | Story19 | C58 | 32 MPa RC Column (87.5 cm x 87.5 cm) | Column | 32MPa | Concrete Rectangular | 875 | 875 | 7656.3 | 2900 | 2.22 | 5431.96 | G300E | 138471133.33 | 1086.5 | G300E | 0 | 0
682 | Story19 | C59 | 32 MPa RC Column (87.5 cm x 87.5 cm) | Column | 32MPa | Concrete Rectangular | 875 | 875 | 7656.3 | 2900 | 2.22 | 5431.96 | G300E | 134669040 | 1056.66 | G300E | 0 | 0
683 | Story19 | C6 | 32 MPa RC Column (87.5 cm x 87.5 cm) | Column | 32MPa | Concrete Rectangular | 875 | 875 | 7656.3 | 2900 | 2.22 | 5431.96 | G300E | 134666720 | 1056.65 | G300E | 0 | 0
684 | Story19 | C60 | 32 MPa RC Column (87.5 cm x 87.5 cm) | Column | 32MPa | Concrete Rectangular | 875 | 875 | 7656.3 | 2900 | 2.22 | 5431.96 | G300E | 142452833.33 | 1117.74 | G300E | 0 | 0
685 | Story19 | C61 | 32 MPa RC Column (87.5 cm x 87.5 cm) | Column | 32MPa | Concrete Rectangular | 875 | 875 | 7656.3 | 2900 | 2.22 | 5431.96 | G300E | 142452833.33 | 1117.74 | G300E | 0 | 0
686 | Story19 | C62 | 32 MPa RC Column (87.5 cm x 87.5 cm) | Column | 32MPa | Concrete Rectangular | 875 | 875 | 7656.3 | 2900 | 2.22 | 5431.96 | G300E | 134669040 | 1056.66 | G300E | 0 | 0
687 | Story19 | C63 | 32 MPa RC Column (87.5 cm x 87.5 cm) | Column | 32MPa | Concrete Rectangular | 875 | 875 | 7656.3 | 2900 | 2.22 | 5431.96 | G300E | 138471133.33 | 1086.5 | G300E | 0 | 0
688 | Story19 | C64 | 32 MPa RC Column (87.5 cm x 87.5 cm) | Column | 32MPa | Concrete Rectangular | 875 | 875 | 7656.3 | 2900 | 2.22 | 5431.96 | G300E | 139854433.33 | 1097.35 | G300E | 0 | 0
689 | Story19 | C7 | 32 MPa RC Column (87.5 cm x 87.5 cm) | Column | 32MPa | Concrete Rectangular | 875 | 875 | 7656.3 | 2900 | 2.22 | 5431.96 | G300E | 138474033.33 | 1086.52 | G300E | 0 | 0
690 | Story19 | C8 | 32 MPa RC Column (87.5 cm x 87.5 cm) | Column | 32MPa | Concrete Rectangular | 875 | 875 | 7656.3 | 2900 | 2.22 | 5431.96 | G300E | 139857333.33 | 1097.37 | G300E | 0 | 0
691 | Story19 | C9 | 32 MPa RC Column (87.5 cm x 87.5 cm) | Column | 32MPa | Concrete Rectangular | 875 | 875 | 7656.3 | 2900 | 2.22 | 5431.96 | G300E | 138204333.33 | 1084.4 | G300E | 0 | 0
692 | Story2 | C1 | 32 MPa RC Column (105 cm x 105 cm) | Column | 32MPa | Concrete Rectangular | 1050 | 1050 | 11025 | 3200 | 3.53 | 8631.19 | G300E | 133131733.33 | 1044.6 | G300E | 0 | 0
693 | Story2 | C10 | 32 MPa RC Column (105 cm x 105 cm) | Column | 32MPa | Concrete Rectangular | 1050 | 1050 | 11025 | 3200 | 3.53 | 8631.19 | G300E | 243380266.67 | 1909.65 | G300E | 0 | 0
694 | Story2 | C11 | 32 MPa RC Column (105 cm x 105 cm) | Column | 32MPa | Concrete Rectangular | 1050 | 1050 | 11025 | 3200 | 3.53 | 8631.19 | G300E | 241715200 | 1896.59 | G300E | 0 | 0
695 | Story2 | C12 | 32 MPa RC Column (105 cm x 105 cm) | Column | 32MPa | Concrete Rectangular | 1050 | 1050 | 11025 | 3200 | 3.53 | 8631.19 | G300E | 219547733.33 | 1722.65 | G300E | 0 | 0
696 | Story2 | C13 | 32 MPa RC Column (105 cm x 105 cm) | Column | 32MPa | Concrete Rectangular | 1050 | 1050 | 11025 | 3200 | 3.53 | 8631.19 | G300E | 219598933.33 | 1723.05 | G300E | 0 | 0
697 | Story2 | C14 | 32 MPa RC Column (105 cm x 105 cm) | Column | 32MPa | Concrete Rectangular | 1050 | 1050 | 11025 | 3200 | 3.53 | 8631.19 | G300E | 241594666.67 | 1895.64 | G300E | 0 | 0
698 | Story2 | C15 | 32 MPa RC Column (105 cm x 105 cm) | Column | 32MPa | Concrete Rectangular | 1050 | 1050 | 11025 | 3200 | 3.53 | 8631.19 | G300E | 243399466.67 | 1909.8 | G300E | 0 | 0
699 | Story2 | C16 | 32 MPa RC Column (105 cm x 105 cm) | Column | 32MPa | Concrete Rectangular | 1050 | 1050 | 11025 | 3200 | 3.53 | 8631.19 | G300E | 150827520 | 1183.45 | G300E | 0 | 0
700 | Story2 | C17 | 32 MPa RC Column (105 cm x 105 cm) | Column | 32MPa | Concrete Rectangular | 1050 | 1050 | 11025 | 3200 | 3.53 | 8631.19 | G300E | 152088533.33 | 1193.34 | G300E | 0 | 0
701 | Story2 | C18 | 32 MPa RC Column (105 cm x 105 cm) | Column | 32MPa | Concrete Rectangular | 1050 | 1050 | 11025 | 3200 | 3.53 | 8631.19 | G300E | 262859733.33 | 2062.5 | G300E | 0 | 0
702 | Story2 | C19 | 32 MPa RC Column (105 cm x 105 cm) | Column | 32MPa | Concrete Rectangular | 1050 | 1050 | 11025 | 3200 | 3.53 | 8631.19 | G300E | 252552533.33 | 1981.62 | G300E | 0 | 0
703 | Story2 | C2 | 32 MPa RC Column (105 cm x 105 cm) | Column | 32MPa | Concrete Rectangular | 1050 | 1050 | 11025 | 3200 | 3.53 | 8631.19 | G300E | 164841600 | 1293.41 | G300E | 0 | 0
704 | Story2 | C20 | 32 MPa RC Column (105 cm x 105 cm) | Column | 32MPa | Concrete Rectangular | 1050 | 1050 | 11025 | 3200 | 3.53 | 8631.19 | G300E | 188880000 | 1482.02 | G300E | 0 | 0
705 | Story2 | C21 | 32 MPa RC Column (105 cm x 105 cm) | Column | 32MPa | Concrete Rectangular | 1050 | 1050 | 11025 | 3200 | 3.53 | 8631.19 | G300E | 188492800 | 1478.98 | G300E | 0 | 0
706 | Story2 | C22 | 32 MPa RC Column (105 cm x 105 cm) | Column | 32MPa | Concrete Rectangular | 1050 | 1050 | 11025 | 3200 | 3.53 | 8631.19 | G300E | 252632533.33 | 1982.25 | G300E | 0 | 0
707 | Story2 | C23 | 32 MPa RC Column (105 cm x 105 cm) | Column | 32MPa | Concrete Rectangular | 1050 | 1050 | 11025 | 3200 | 3.53 | 8631.19 | G300E | 262870400 | 2062.58 | G300E | 0 | 0
708 | Story2 | C24 | 32 MPa RC Column (105 cm x 105 cm) | Column | 32MPa | Concrete Rectangular | 1050 | 1050 | 11025 | 3200 | 3.53 | 8631.19 | G300E | 152101333.33 | 1193.44 | G300E | 0 | 0
709 | Story2 | C25 | 32 MPa RC Column (105 cm x 105 cm) | Column | 32MPa | Concrete Rectangular | 1050 | 1050 | 11025 | 3200 | 3.53 | 8631.19 | G300E | 141629866.67 | 1111.28 | G300E | 0 | 0
710 | Story2 | C26 | 32 MPa RC Column (105 cm x 105 cm) | Column | 32MPa | Concrete Rectangular | 1050 | 1050 | 11025 | 3200 | 3.53 | 8631.19 | G300E | 267714133.33 | 2100.58 | G300E | 0 | 0
711 | Story2 | C27 | 32 MPa RC Column (105 cm x 105 cm) | Column | 32MPa | Concrete Rectangular | 1050 | 1050 | 11025 | 3200 | 3.53 | 8631.19 | G300E | 244808533.33 | 1920.86 | G300E | 0 | 0
712 | Story2 | C3 | 32 MPa RC Column (105 cm x 105 cm) | Column | 32MPa | Concrete Rectangular | 1050 | 1050 | 11025 | 3200 | 3.53 | 8631.19 | G300E | 170118400 | 1334.81 | G300E | 0 | 0
713 | Story2 | C30 | 32 MPa RC Column (105 cm x 105 cm) | Column | 32MPa | Concrete Rectangular | 1050 | 1050 | 11025 | 3200 | 3.53 | 8631.19 | G300E | 244856533.33 | 1921.24 | G300E | 0 | 0
714 | Story2 | C31 | 32 MPa RC Column (105 cm x 105 cm) | Column | 32MPa | Concrete Rectangular | 1050 | 1050 | 11025 | 3200 | 3.53 | 8631.19 | G300E | 267722666.67 | 2100.65 | G300E | 0 | 0
715 | Story2 | C32 | 32 MPa RC Column (105 cm x 105 cm) | Column | 32MPa | Concrete Rectangular | 1050 | 1050 | 11025 | 3200 | 3.53 | 8631.19 | G300E | 141636266.67 | 1111.33 | G300E | 0 | 0
716 | Story2 | C33 | 32 MPa RC Column (105 cm x 105 cm) | Column | 32MPa | Concrete Rectangular | 1050 | 1050 | 11025 | 3200 | 3.53 | 8631.19 | G300E | 141637333.33 | 1111.34 | G300E | 0 | 0
717 | Story2 | C34 | 32 MPa RC Column (105 cm x 105 cm) | Column | 32MPa | Concrete Rectangular | 1050 | 1050 | 11025 | 3200 | 3.53 | 8631.19 | G300E | 267718400 | 2100.62 | G300E | 0 | 0
718 | Story2 | C35 | 32 MPa RC Column (105 cm x 105 cm) | Column | 32MPa | Concrete Rectangular | 1050 | 1050 | 11025 | 3200 | 3.53 | 8631.19 | G300E | 244846933.33 | 1921.16 | G300E | 0 | 0
719 | Story2 | C38 | 32 MPa RC Column (105 cm x 105 cm) | Column | 32MPa | Concrete Rectangular | 1050 | 1050 | 11025 | 3200 | 3.53 | 8631.19 | G300E | 244862933.33 | 1921.29 | G300E | 0 | 0
720 | Story2 | C39 | 32 MPa RC Column (105 cm x 105 cm) | Column | 32MPa | Concrete Rectangular | 1050 | 1050 | 11025 | 3200 | 3.53 | 8631.19 | G300E | 267723733.33 | 2100.66 | G300E | 0 | 0
721 | Story2 | C4 | 32 MPa RC Column (105 cm x 105 cm) | Column | 32MPa | Concrete Rectangular | 1050 | 1050 | 11025 | 3200 | 3.53 | 8631.19 | G300E | 156103466.67 | 1224.85 | G300E | 0 | 0
722 | Story2 | C40 | 32 MPa RC Column (105 cm x 105 cm) | Column | 32MPa | Concrete Rectangular | 1050 | 1050 | 11025 | 3200 | 3.53 | 8631.19 | G300E | 141633066.67 | 1111.31 | G300E | 0 | 0
723 | Story2 | C41 | 32 MPa RC Column (105 cm x 105 cm) | Column | 32MPa | Concrete Rectangular | 1050 | 1050 | 11025 | 3200 | 3.53 | 8631.19 | G300E | 152100266.67 | 1193.44 | G300E | 0 | 0
724 | Story2 | C42 | 32 MPa RC Column (105 cm x 105 cm) | Column | 32MPa | Concrete Rectangular | 1050 | 1050 | 11025 | 3200 | 3.53 | 8631.19 | G300E | 262869333.33 | 2062.57 | G300E | 0 | 0
725 | Story2 | C43 | 32 MPa RC Column (105 cm x 105 cm) | Column | 32MPa | Concrete Rectangular | 1050 | 1050 | 11025 | 3200 | 3.53 | 8631.19 | G300E | 252910933.33 | 1984.43 | G300E | 0 | 0
726 | Story2 | C44 | 32 MPa RC Column (105 cm x 105 cm) | Column | 32MPa | Concrete Rectangular | 1050 | 1050 | 11025 | 3200 | 3.53 | 8631.19 | G300E | 188615466.67 | 1479.95 | G300E | 0 | 0
727 | Story2 | C45 | 32 MPa RC Column (105 cm x 105 cm) | Column | 32MPa | Concrete Rectangular | 1050 | 1050 | 11025 | 3200 | 3.53 | 8631.19 | G300E | 188605866.67 | 1479.87 | G300E | 0 | 0
728 | Story2 | C46 | 32 MPa RC Column (105 cm x 105 cm) | Column | 32MPa | Concrete Rectangular | 1050 | 1050 | 11025 | 3200 | 3.53 | 8631.19 | G300E | 252645333.33 | 1982.35 | G300E | 0 | 0
729 | Story2 | C47 | 32 MPa RC Column (105 cm x 105 cm) | Column | 32MPa | Concrete Rectangular | 1050 | 1050 | 11025 | 3200 | 3.53 | 8631.19 | G300E | 262872533.33 | 2062.6 | G300E | 0 | 0
730 | Story2 | C48 | 32 MPa RC Column (105 cm x 105 cm) | Column | 32MPa | Concrete Rectangular | 1050 | 1050 | 11025 | 3200 | 3.53 | 8631.19 | G300E | 152090666.67 | 1193.36 | G300E | 0 | 0
731 | Story2 | C49 | 32 MPa RC Column (105 cm x 105 cm) | Column | 32MPa | Concrete Rectangular | 1050 | 1050 | 11025 | 3200 | 3.53 | 8631.19 | G300E | 150819840 | 1183.39 | G300E | 0 | 0
732 | Story2 | C5 | 32 MPa RC Column (105 cm x 105 cm) | Column | 32MPa | Concrete Rectangular | 1050 | 1050 | 11025 | 3200 | 3.53 | 8631.19 | G300E | 156130133.33 | 1225.05 | G300E | 0 | 0
733 | Story2 | C50 | 32 MPa RC Column (105 cm x 105 cm) | Column | 32MPa | Concrete Rectangular | 1050 | 1050 | 11025 | 3200 | 3.53 | 8631.19 | G300E | 243399466.67 | 1909.8 | G300E | 0 | 0
734 | Story2 | C51 | 32 MPa RC Column (105 cm x 105 cm) | Column | 32MPa | Concrete Rectangular | 1050 | 1050 | 11025 | 3200 | 3.53 | 8631.19 | G300E | 241598933.33 | 1895.67 | G300E | 0 | 0
735 | Story2 | C52 | 32 MPa RC Column (105 cm x 105 cm) | Column | 32MPa | Concrete Rectangular | 1050 | 1050 | 11025 | 3200 | 3.53 | 8631.19 | G300E | 219652266.67 | 1723.47 | G300E | 0 | 0
736 | Story2 | C53 | 32 MPa RC Column (105 cm x 105 cm) | Column | 32MPa | Concrete Rectangular | 1050 | 1050 | 11025 | 3200 | 3.53 | 8631.19 | G300E | 219649066.67 | 1723.45 | G300E | 0 | 0
737 | Story2 | C54 | 32 MPa RC Column (105 cm x 105 cm) | Column | 32MPa | Concrete Rectangular | 1050 | 1050 | 11025 | 3200 | 3.53 | 8631.19 | G300E | 241601066.67 | 1895.69 | G300E | 0 | 0
738 | Story2 | C55 | 32 MPa RC Column (105 cm x 105 cm) | Column | 32MPa | Concrete Rectangular | 1050 | 1050 | 11025 | 3200 | 3.53 | 8631.19 | G300E | 243399466.67 | 1909.8 | G300E | 0 | 0
739 | Story2 | C56 | 32 MPa RC Column (105 cm x 105 cm) | Column | 32MPa | Concrete Rectangular | 1050 | 1050 | 11025 | 3200 | 3.53 | 8631.19 | G300E | 150842880 | 1183.57 | G300E | 0 | 0
740 | Story2 | C57 | 32 MPa RC Column (105 cm x 105 cm) | Column | 32MPa | Concrete Rectangular | 1050 | 1050 | 11025 | 3200 | 3.53 | 8631.19 | G300E | 133213866.67 | 1045.25 | G300E | 0 | 0
741 | Story2 | C58 | 32 MPa RC Column (105 cm x 105 cm) | Column | 32MPa | Concrete Rectangular | 1050 | 1050 | 11025 | 3200 | 3.53 | 8631.19 | G300E | 164308480 | 1289.23 | G300E | 0 | 0
742 | Story2 | C59 | 32 MPa RC Column (105 cm x 105 cm) | Column | 32MPa | Concrete Rectangular | 1050 | 1050 | 11025 | 3200 | 3.53 | 8631.19 | G300E | 170089600 | 1334.59 | G300E | 0 | 0
743 | Story2 | C6 | 32 MPa RC Column (105 cm x 105 cm) | Column | 32MPa | Concrete Rectangular | 1050 | 1050 | 11025 | 3200 | 3.53 | 8631.19 | G300E | 170082133.33 | 1334.53 | G300E | 0 | 0
744 | Story2 | C60 | 32 MPa RC Column (105 cm x 105 cm) | Column | 32MPa | Concrete Rectangular | 1050 | 1050 | 11025 | 3200 | 3.53 | 8631.19 | G300E | 156141866.67 | 1225.15 | G300E | 0 | 0
745 | Story2 | C61 | 32 MPa RC Column (105 cm x 105 cm) | Column | 32MPa | Concrete Rectangular | 1050 | 1050 | 11025 | 3200 | 3.53 | 8631.19 | G300E | 156147200 | 1225.19 | G300E | 0 | 0
746 | Story2 | C62 | 32 MPa RC Column (105 cm x 105 cm) | Column | 32MPa | Concrete Rectangular | 1050 | 1050 | 11025 | 3200 | 3.53 | 8631.19 | G300E | 170096000 | 1334.64 | G300E | 0 | 0
747 | Story2 | C63 | 32 MPa RC Column (105 cm x 105 cm) | Column | 32MPa | Concrete Rectangular | 1050 | 1050 | 11025 | 3200 | 3.53 | 8631.19 | G300E | 164303360 | 1289.19 | G300E | 0 | 0
748 | Story2 | C64 | 32 MPa RC Column (105 cm x 105 cm) | Column | 32MPa | Concrete Rectangular | 1050 | 1050 | 11025 | 3200 | 3.53 | 8631.19 | G300E | 133179733.33 | 1044.98 | G300E | 0 | 0
749 | Story2 | C7 | 32 MPa RC Column (105 cm x 105 cm) | Column | 32MPa | Concrete Rectangular | 1050 | 1050 | 11025 | 3200 | 3.53 | 8631.19 | G300E | 164320640 | 1289.32 | G300E | 0 | 0
750 | Story2 | C8 | 32 MPa RC Column (105 cm x 105 cm) | Column | 32MPa | Concrete Rectangular | 1050 | 1050 | 11025 | 3200 | 3.53 | 8631.19 | G300E | 133246933.33 | 1045.5 | G300E | 0 | 0
751 | Story2 | C9 | 32 MPa RC Column (105 cm x 105 cm) | Column | 32MPa | Concrete Rectangular | 1050 | 1050 | 11025 | 3200 | 3.53 | 8631.19 | G300E | 150844800 | 1183.58 | G300E | 0 | 0
752 | Story20 | C1 | 32 MPa RC Column (87.5 cm x 87.5 cm) | Column | 32MPa | Concrete Rectangular | 875 | 875 | 7656.3 | 2900 | 2.22 | 5431.96 | G300E | 134980500 | 1059.11 | G300E | 0 | 0
753 | Story20 | C10 | 32 MPa RC Column (87.5 cm x 87.5 cm) | Column | 32MPa | Concrete Rectangular | 875 | 875 | 7656.3 | 2900 | 2.22 | 5431.96 | G300E | 151767633.33 | 1190.83 | G300E | 0 | 0
754 | Story20 | C11 | 32 MPa RC Column (87.5 cm x 87.5 cm) | Column | 32MPa | Concrete Rectangular | 875 | 875 | 7656.3 | 2900 | 2.22 | 5431.96 | G300E | 149279433.33 | 1171.3 | G300E | 0 | 0
755 | Story20 | C12 | 32 MPa RC Column (87.5 cm x 87.5 cm) | Column | 32MPa | Concrete Rectangular | 875 | 875 | 7656.3 | 2900 | 2.22 | 5431.96 | G300E | 129683166.67 | 1017.54 | G300E | 0 | 0
756 | Story20 | C13 | 32 MPa RC Column (87.5 cm x 87.5 cm) | Column | 32MPa | Concrete Rectangular | 875 | 875 | 7656.3 | 2900 | 2.22 | 5431.96 | G300E | 129667700 | 1017.42 | G300E | 0 | 0
757 | Story20 | C14 | 32 MPa RC Column (87.5 cm x 87.5 cm) | Column | 32MPa | Concrete Rectangular | 875 | 875 | 7656.3 | 2900 | 2.22 | 5431.96 | G300E | 149225300 | 1170.88 | G300E | 0 | 0
758 | Story20 | C15 | 32 MPa RC Column (87.5 cm x 87.5 cm) | Column | 32MPa | Concrete Rectangular | 875 | 875 | 7656.3 | 2900 | 2.22 | 5431.96 | G300E | 151773433.33 | 1190.87 | G300E | 0 | 0
759 | Story20 | C16 | 32 MPa RC Column (87.5 cm x 87.5 cm) | Column | 32MPa | Concrete Rectangular | 875 | 875 | 7656.3 | 2900 | 2.22 | 5431.96 | G300E | 131766140 | 1033.89 | G300E | 0 | 0
760 | Story20 | C17 | 32 MPa RC Column (87.5 cm x 87.5 cm) | Column | 32MPa | Concrete Rectangular | 875 | 875 | 7656.3 | 2900 | 2.22 | 5431.96 | G300E | 131668700 | 1033.12 | G300E | 0 | 0
761 | Story20 | C18 | 32 MPa RC Column (87.5 cm x 87.5 cm) | Column | 32MPa | Concrete Rectangular | 875 | 875 | 7656.3 | 2900 | 2.22 | 5431.96 | G300E | 164323666.67 | 1289.34 | G300E | 0 | 0
762 | Story20 | C19 | 32 MPa RC Column (87.5 cm x 87.5 cm) | Column | 32MPa | Concrete Rectangular | 875 | 875 | 7656.3 | 2900 | 2.22 | 5431.96 | G300E | 153358766.67 | 1203.31 | G300E | 0 | 0
763 | Story20 | C2 | 32 MPa RC Column (87.5 cm x 87.5 cm) | Column | 32MPa | Concrete Rectangular | 875 | 875 | 7656.3 | 2900 | 2.22 | 5431.96 | G300E | 132515500 | 1039.77 | G300E | 0 | 0
764 | Story20 | C20 | 32 MPa RC Column (87.5 cm x 87.5 cm) | Column | 32MPa | Concrete Rectangular | 875 | 875 | 7656.3 | 2900 | 2.22 | 5431.96 | G300E | 100715066.67 | 790.25 | G300E | 0 | 0
765 | Story20 | C21 | 32 MPa RC Column (87.5 cm x 87.5 cm) | Column | 32MPa | Concrete Rectangular | 875 | 875 | 7656.3 | 2900 | 2.22 | 5431.96 | G300E | 100630966.67 | 789.59 | G300E | 0 | 0
766 | Story20 | C22 | 32 MPa RC Column (87.5 cm x 87.5 cm) | Column | 32MPa | Concrete Rectangular | 875 | 875 | 7656.3 | 2900 | 2.22 | 5431.96 | G300E | 153364566.67 | 1203.36 | G300E | 0 | 0
767 | Story20 | C23 | 32 MPa RC Column (87.5 cm x 87.5 cm) | Column | 32MPa | Concrete Rectangular | 875 | 875 | 7656.3 | 2900 | 2.22 | 5431.96 | G300E | 164329466.67 | 1289.39 | G300E | 0 | 0
768 | Story20 | C24 | 32 MPa RC Column (87.5 cm x 87.5 cm) | Column | 32MPa | Concrete Rectangular | 875 | 875 | 7656.3 | 2900 | 2.22 | 5431.96 | G300E | 131666766.67 | 1033.11 | G300E | 0 | 0
769 | Story20 | C25 | 32 MPa RC Column (87.5 cm x 87.5 cm) | Column | 32MPa | Concrete Rectangular | 875 | 875 | 7656.3 | 2900 | 2.22 | 5431.96 | G300E | 137981033.33 | 1082.65 | G300E | 0 | 0
770 | Story20 | C26 | 32 MPa RC Column (87.5 cm x 87.5 cm) | Column | 32MPa | Concrete Rectangular | 875 | 875 | 7656.3 | 2900 | 2.22 | 5431.96 | G300E | 168043400 | 1318.53 | G300E | 0 | 0
771 | Story20 | C27 | 32 MPa RC Column (87.5 cm x 87.5 cm) | Column | 32MPa | Concrete Rectangular | 875 | 875 | 7656.3 | 2900 | 2.22 | 5431.96 | G300E | 146627866.67 | 1150.5 | G300E | 0 | 0
772 | Story20 | C3 | 32 MPa RC Column (87.5 cm x 87.5 cm) | Column | 32MPa | Concrete Rectangular | 875 | 875 | 7656.3 | 2900 | 2.22 | 5431.96 | G300E | 132573500 | 1040.22 | G300E | 0 | 0
773 | Story20 | C30 | 32 MPa RC Column (87.5 cm x 87.5 cm) | Column | 32MPa | Concrete Rectangular | 875 | 875 | 7656.3 | 2900 | 2.22 | 5431.96 | G300E | 146651066.67 | 1150.68 | G300E | 0 | 0
774 | Story20 | C31 | 32 MPa RC Column (87.5 cm x 87.5 cm) | Column | 32MPa | Concrete Rectangular | 875 | 875 | 7656.3 | 2900 | 2.22 | 5431.96 | G300E | 168049200 | 1318.58 | G300E | 0 | 0
775 | Story20 | C32 | 32 MPa RC Column (87.5 cm x 87.5 cm) | Column | 32MPa | Concrete Rectangular | 875 | 875 | 7656.3 | 2900 | 2.22 | 5431.96 | G300E | 137980066.67 | 1082.64 | G300E | 0 | 0
776 | Story20 | C33 | 32 MPa RC Column (87.5 cm x 87.5 cm) | Column | 32MPa | Concrete Rectangular | 875 | 875 | 7656.3 | 2900 | 2.22 | 5431.96 | G300E | 137981033.33 | 1082.65 | G300E | 0 | 0
777 | Story20 | C34 | 32 MPa RC Column (87.5 cm x 87.5 cm) | Column | 32MPa | Concrete Rectangular | 875 | 875 | 7656.3 | 2900 | 2.22 | 5431.96 | G300E | 168046300 | 1318.55 | G300E | 0 | 0
778 | Story20 | C35 | 32 MPa RC Column (87.5 cm x 87.5 cm) | Column | 32MPa | Concrete Rectangular | 875 | 875 | 7656.3 | 2900 | 2.22 | 5431.96 | G300E | 146642366.67 | 1150.61 | G300E | 0 | 0
779 | Story20 | C38 | 32 MPa RC Column (87.5 cm x 87.5 cm) | Column | 32MPa | Concrete Rectangular | 875 | 875 | 7656.3 | 2900 | 2.22 | 5431.96 | G300E | 146653966.67 | 1150.7 | G300E | 0 | 0
780 | Story20 | C39 | 32 MPa RC Column (87.5 cm x 87.5 cm) | Column | 32MPa | Concrete Rectangular | 875 | 875 | 7656.3 | 2900 | 2.22 | 5431.96 | G300E | 168050166.67 | 1318.58 | G300E | 0 | 0
781 | Story20 | C4 | 32 MPa RC Column (87.5 cm x 87.5 cm) | Column | 32MPa | Concrete Rectangular | 875 | 875 | 7656.3 | 2900 | 2.22 | 5431.96 | G300E | 134242933.33 | 1053.32 | G300E | 0 | 0
782 | Story20 | C40 | 32 MPa RC Column (87.5 cm x 87.5 cm) | Column | 32MPa | Concrete Rectangular | 875 | 875 | 7656.3 | 2900 | 2.22 | 5431.96 | G300E | 137981033.33 | 1082.65 | G300E | 0 | 0
783 | Story20 | C41 | 32 MPa RC Column (87.5 cm x 87.5 cm) | Column | 32MPa | Concrete Rectangular | 875 | 875 | 7656.3 | 2900 | 2.22 | 5431.96 | G300E | 131665800 | 1033.1 | G300E | 0 | 0
784 | Story20 | C42 | 32 MPa RC Column (87.5 cm x 87.5 cm) | Column | 32MPa | Concrete Rectangular | 875 | 875 | 7656.3 | 2900 | 2.22 | 5431.96 | G300E | 164329466.67 | 1289.39 | G300E | 0 | 0
785 | Story20 | C43 | 32 MPa RC Column (87.5 cm x 87.5 cm) | Column | 32MPa | Concrete Rectangular | 875 | 875 | 7656.3 | 2900 | 2.22 | 5431.96 | G300E | 153369400 | 1203.39 | G300E | 0 | 0
786 | Story20 | C44 | 32 MPa RC Column (87.5 cm x 87.5 cm) | Column | 32MPa | Concrete Rectangular | 875 | 875 | 7656.3 | 2900 | 2.22 | 5431.96 | G300E | 100645466.67 | 789.7 | G300E | 0 | 0
787 | Story20 | C45 | 32 MPa RC Column (87.5 cm x 87.5 cm) | Column | 32MPa | Concrete Rectangular | 875 | 875 | 7656.3 | 2900 | 2.22 | 5431.96 | G300E | 100637733.33 | 789.64 | G300E | 0 | 0
788 | Story20 | C46 | 32 MPa RC Column (87.5 cm x 87.5 cm) | Column | 32MPa | Concrete Rectangular | 875 | 875 | 7656.3 | 2900 | 2.22 | 5431.96 | G300E | 153372300 | 1203.42 | G300E | 0 | 0
789 | Story20 | C47 | 32 MPa RC Column (87.5 cm x 87.5 cm) | Column | 32MPa | Concrete Rectangular | 875 | 875 | 7656.3 | 2900 | 2.22 | 5431.96 | G300E | 164330433.33 | 1289.4 | G300E | 0 | 0
790 | Story20 | C48 | 32 MPa RC Column (87.5 cm x 87.5 cm) | Column | 32MPa | Concrete Rectangular | 875 | 875 | 7656.3 | 2900 | 2.22 | 5431.96 | G300E | 131667733.33 | 1033.11 | G300E | 0 | 0
791 | Story20 | C49 | 32 MPa RC Column (87.5 cm x 87.5 cm) | Column | 32MPa | Concrete Rectangular | 875 | 875 | 7656.3 | 2900 | 2.22 | 5431.96 | G300E | 131763820 | 1033.87 | G300E | 0 | 0
792 | Story20 | C5 | 32 MPa RC Column (87.5 cm x 87.5 cm) | Column | 32MPa | Concrete Rectangular | 875 | 875 | 7656.3 | 2900 | 2.22 | 5431.96 | G300E | 134228433.33 | 1053.21 | G300E | 0 | 0
793 | Story20 | C50 | 32 MPa RC Column (87.5 cm x 87.5 cm) | Column | 32MPa | Concrete Rectangular | 875 | 875 | 7656.3 | 2900 | 2.22 | 5431.96 | G300E | 151773433.33 | 1190.87 | G300E | 0 | 0
794 | Story20 | C51 | 32 MPa RC Column (87.5 cm x 87.5 cm) | Column | 32MPa | Concrete Rectangular | 875 | 875 | 7656.3 | 2900 | 2.22 | 5431.96 | G300E | 149230133.33 | 1170.91 | G300E | 0 | 0
795 | Story20 | C52 | 32 MPa RC Column (87.5 cm x 87.5 cm) | Column | 32MPa | Concrete Rectangular | 875 | 875 | 7656.3 | 2900 | 2.22 | 5431.96 | G300E | 129684133.33 | 1017.55 | G300E | 0 | 0
796 | Story20 | C53 | 32 MPa RC Column (87.5 cm x 87.5 cm) | Column | 32MPa | Concrete Rectangular | 875 | 875 | 7656.3 | 2900 | 2.22 | 5431.96 | G300E | 129682200 | 1017.53 | G300E | 0 | 0
797 | Story20 | C54 | 32 MPa RC Column (87.5 cm x 87.5 cm) | Column | 32MPa | Concrete Rectangular | 875 | 875 | 7656.3 | 2900 | 2.22 | 5431.96 | G300E | 149231100 | 1170.92 | G300E | 0 | 0
798 | Story20 | C55 | 32 MPa RC Column (87.5 cm x 87.5 cm) | Column | 32MPa | Concrete Rectangular | 875 | 875 | 7656.3 | 2900 | 2.22 | 5431.96 | G300E | 151773433.33 | 1190.87 | G300E | 0 | 0
799 | Story20 | C56 | 32 MPa RC Column (87.5 cm x 87.5 cm) | Column | 32MPa | Concrete Rectangular | 875 | 875 | 7656.3 | 2900 | 2.22 | 5431.96 | G300E | 131764400 | 1033.87 | G300E | 0 | 0
800 | Story20 | C57 | 32 MPa RC Column (87.5 cm x 87.5 cm) | Column | 32MPa | Concrete Rectangular | 875 | 875 | 7656.3 | 2900 | 2.22 | 5431.96 | G300E | 134971800 | 1059.04 | G300E | 0 | 0
801 | Story20 | C58 | 32 MPa RC Column (87.5 cm x 87.5 cm) | Column | 32MPa | Concrete Rectangular | 875 | 875 | 7656.3 | 2900 | 2.22 | 5431.96 | G300E | 132519560 | 1039.8 | G300E | 0 | 0
802 | Story20 | C59 | 32 MPa RC Column (87.5 cm x 87.5 cm) | Column | 32MPa | Concrete Rectangular | 875 | 875 | 7656.3 | 2900 | 2.22 | 5431.96 | G300E | 132538700 | 1039.95 | G300E | 0 | 0
803 | Story20 | C6 | 32 MPa RC Column (87.5 cm x 87.5 cm) | Column | 32MPa | Concrete Rectangular | 875 | 875 | 7656.3 | 2900 | 2.22 | 5431.96 | G300E | 132539666.67 | 1039.96 | G300E | 0 | 0
804 | Story20 | C60 | 32 MPa RC Column (87.5 cm x 87.5 cm) | Column | 32MPa | Concrete Rectangular | 875 | 875 | 7656.3 | 2900 | 2.22 | 5431.96 | G300E | 134228433.33 | 1053.21 | G300E | 0 | 0
805 | Story20 | C61 | 32 MPa RC Column (87.5 cm x 87.5 cm) | Column | 32MPa | Concrete Rectangular | 875 | 875 | 7656.3 | 2900 | 2.22 | 5431.96 | G300E | 134228433.33 | 1053.21 | G300E | 0 | 0
806 | Story20 | C62 | 32 MPa RC Column (87.5 cm x 87.5 cm) | Column | 32MPa | Concrete Rectangular | 875 | 875 | 7656.3 | 2900 | 2.22 | 5431.96 | G300E | 132538700 | 1039.95 | G300E | 0 | 0
807 | Story20 | C63 | 32 MPa RC Column (87.5 cm x 87.5 cm) | Column | 32MPa | Concrete Rectangular | 875 | 875 | 7656.3 | 2900 | 2.22 | 5431.96 | G300E | 132519560 | 1039.8 | G300E | 0 | 0
808 | Story20 | C64 | 32 MPa RC Column (87.5 cm x 87.5 cm) | Column | 32MPa | Concrete Rectangular | 875 | 875 | 7656.3 | 2900 | 2.22 | 5431.96 | G300E | 134974700 | 1059.06 | G300E | 0 | 0
809 | Story20 | C7 | 32 MPa RC Column (87.5 cm x 87.5 cm) | Column | 32MPa | Concrete Rectangular | 875 | 875 | 7656.3 | 2900 | 2.22 | 5431.96 | G300E | 132520720 | 1039.81 | G300E | 0 | 0
810 | Story20 | C8 | 32 MPa RC Column (87.5 cm x 87.5 cm) | Column | 32MPa | Concrete Rectangular | 875 | 875 | 7656.3 | 2900 | 2.22 | 5431.96 | G300E | 134977600 | 1059.08 | G300E | 0 | 0
811 | Story20 | C9 | 32 MPa RC Column (87.5 cm x 87.5 cm) | Column | 32MPa | Concrete Rectangular | 875 | 875 | 7656.3 | 2900 | 2.22 | 5431.96 | G300E | 131767880 | 1033.9 | G300E | 0 | 0
812 | Story21 | C1 | 32 MPa RC Column (87.5 cm x 87.5 cm) | Column | 32MPa | Concrete Rectangular | 875 | 875 | 7656.3 | 2900 | 2.22 | 5431.96 | G300E | 130970766.67 | 1027.65 | G300E | 0 | 0
813 | Story21 | C10 | 32 MPa RC Column (87.5 cm x 87.5 cm) | Column | 32MPa | Concrete Rectangular | 875 | 875 | 7656.3 | 2900 | 2.22 | 5431.96 | G300E | 142891700 | 1121.18 | G300E | 0 | 0
814 | Story21 | C11 | 32 MPa RC Column (87.5 cm x 87.5 cm) | Column | 32MPa | Concrete Rectangular | 875 | 875 | 7656.3 | 2900 | 2.22 | 5431.96 | G300E | 140049700 | 1098.88 | G300E | 0 | 0
815 | Story21 | C12 | 32 MPa RC Column (87.5 cm x 87.5 cm) | Column | 32MPa | Concrete Rectangular | 875 | 875 | 7656.3 | 2900 | 2.22 | 5431.96 | G300E | 121753600 | 955.32 | G300E | 0 | 0
816 | Story21 | C13 | 32 MPa RC Column (87.5 cm x 87.5 cm) | Column | 32MPa | Concrete Rectangular | 875 | 875 | 7656.3 | 2900 | 2.22 | 5431.96 | G300E | 121736200 | 955.19 | G300E | 0 | 0
817 | Story21 | C14 | 32 MPa RC Column (87.5 cm x 87.5 cm) | Column | 32MPa | Concrete Rectangular | 875 | 875 | 7656.3 | 2900 | 2.22 | 5431.96 | G300E | 139992666.67 | 1098.43 | G300E | 0 | 0
818 | Story21 | C15 | 32 MPa RC Column (87.5 cm x 87.5 cm) | Column | 32MPa | Concrete Rectangular | 875 | 875 | 7656.3 | 2900 | 2.22 | 5431.96 | G300E | 142897500 | 1121.23 | G300E | 0 | 0
819 | Story21 | C16 | 32 MPa RC Column (87.5 cm x 87.5 cm) | Column | 32MPa | Concrete Rectangular | 875 | 875 | 7656.3 | 2900 | 2.22 | 5431.96 | G300E | 123080833.33 | 965.74 | G300E | 0 | 0
820 | Story21 | C17 | 32 MPa RC Column (87.5 cm x 87.5 cm) | Column | 32MPa | Concrete Rectangular | 875 | 875 | 7656.3 | 2900 | 2.22 | 5431.96 | G300E | 125618333.33 | 985.65 | G300E | 0 | 0
821 | Story21 | C18 | 32 MPa RC Column (87.5 cm x 87.5 cm) | Column | 32MPa | Concrete Rectangular | 875 | 875 | 7656.3 | 2900 | 2.22 | 5431.96 | G300E | 155654600 | 1221.32 | G300E | 0 | 0
822 | Story21 | C19 | 32 MPa RC Column (87.5 cm x 87.5 cm) | Column | 32MPa | Concrete Rectangular | 875 | 875 | 7656.3 | 2900 | 2.22 | 5431.96 | G300E | 144039133.33 | 1130.18 | G300E | 0 | 0
823 | Story21 | C2 | 32 MPa RC Column (87.5 cm x 87.5 cm) | Column | 32MPa | Concrete Rectangular | 875 | 875 | 7656.3 | 2900 | 2.22 | 5431.96 | G300E | 124212800 | 974.62 | G300E | 0 | 0
824 | Story21 | C20 | 32 MPa RC Column (87.5 cm x 87.5 cm) | Column | 32MPa | Concrete Rectangular | 875 | 875 | 7656.3 | 2900 | 2.22 | 5431.96 | G300E | 92046966.67 | 722.23 | G300E | 0 | 0
825 | Story21 | C21 | 32 MPa RC Column (87.5 cm x 87.5 cm) | Column | 32MPa | Concrete Rectangular | 875 | 875 | 7656.3 | 2900 | 2.22 | 5431.96 | G300E | 91979300 | 721.7 | G300E | 0 | 0
826 | Story21 | C22 | 32 MPa RC Column (87.5 cm x 87.5 cm) | Column | 32MPa | Concrete Rectangular | 875 | 875 | 7656.3 | 2900 | 2.22 | 5431.96 | G300E | 144042033.33 | 1130.21 | G300E | 0 | 0
827 | Story21 | C23 | 32 MPa RC Column (87.5 cm x 87.5 cm) | Column | 32MPa | Concrete Rectangular | 875 | 875 | 7656.3 | 2900 | 2.22 | 5431.96 | G300E | 155660400 | 1221.37 | G300E | 0 | 0
828 | Story21 | C24 | 32 MPa RC Column (87.5 cm x 87.5 cm) | Column | 32MPa | Concrete Rectangular | 875 | 875 | 7656.3 | 2900 | 2.22 | 5431.96 | G300E | 125616400 | 985.63 | G300E | 0 | 0
829 | Story21 | C25 | 32 MPa RC Column (87.5 cm x 87.5 cm) | Column | 32MPa | Concrete Rectangular | 875 | 875 | 7656.3 | 2900 | 2.22 | 5431.96 | G300E | 123881040 | 972.02 | G300E | 0 | 0
830 | Story21 | C26 | 32 MPa RC Column (87.5 cm x 87.5 cm) | Column | 32MPa | Concrete Rectangular | 875 | 875 | 7656.3 | 2900 | 2.22 | 5431.96 | G300E | 159513533.33 | 1251.6 | G300E | 0 | 0
831 | Story21 | C27 | 32 MPa RC Column (87.5 cm x 87.5 cm) | Column | 32MPa | Concrete Rectangular | 875 | 875 | 7656.3 | 2900 | 2.22 | 5431.96 | G300E | 136793000 | 1073.33 | G300E | 0 | 0
832 | Story21 | C3 | 32 MPa RC Column (87.5 cm x 87.5 cm) | Column | 32MPa | Concrete Rectangular | 875 | 875 | 7656.3 | 2900 | 2.22 | 5431.96 | G300E | 125427900 | 984.15 | G300E | 0 | 0
833 | Story21 | C30 | 32 MPa RC Column (87.5 cm x 87.5 cm) | Column | 32MPa | Concrete Rectangular | 875 | 875 | 7656.3 | 2900 | 2.22 | 5431.96 | G300E | 136816200 | 1073.51 | G300E | 0 | 0
834 | Story21 | C31 | 32 MPa RC Column (87.5 cm x 87.5 cm) | Column | 32MPa | Concrete Rectangular | 875 | 875 | 7656.3 | 2900 | 2.22 | 5431.96 | G300E | 159520300 | 1251.66 | G300E | 0 | 0
835 | Story21 | C32 | 32 MPa RC Column (87.5 cm x 87.5 cm) | Column | 32MPa | Concrete Rectangular | 875 | 875 | 7656.3 | 2900 | 2.22 | 5431.96 | G300E | 123882200 | 972.03 | G300E | 0 | 0
836 | Story21 | C33 | 32 MPa RC Column (87.5 cm x 87.5 cm) | Column | 32MPa | Concrete Rectangular | 875 | 875 | 7656.3 | 2900 | 2.22 | 5431.96 | G300E | 123882200 | 972.03 | G300E | 0 | 0
837 | Story21 | C34 | 32 MPa RC Column (87.5 cm x 87.5 cm) | Column | 32MPa | Concrete Rectangular | 875 | 875 | 7656.3 | 2900 | 2.22 | 5431.96 | G300E | 159516433.33 | 1251.63 | G300E | 0 | 0
838 | Story21 | C35 | 32 MPa RC Column (87.5 cm x 87.5 cm) | Column | 32MPa | Concrete Rectangular | 875 | 875 | 7656.3 | 2900 | 2.22 | 5431.96 | G300E | 136808466.67 | 1073.45 | G300E | 0 | 0
839 | Story21 | C38 | 32 MPa RC Column (87.5 cm x 87.5 cm) | Column | 32MPa | Concrete Rectangular | 875 | 875 | 7656.3 | 2900 | 2.22 | 5431.96 | G300E | 136819100 | 1073.53 | G300E | 0 | 0
840 | Story21 | C39 | 32 MPa RC Column (87.5 cm x 87.5 cm) | Column | 32MPa | Concrete Rectangular | 875 | 875 | 7656.3 | 2900 | 2.22 | 5431.96 | G300E | 159521266.67 | 1251.66 | G300E | 0 | 0
841 | Story21 | C4 | 32 MPa RC Column (87.5 cm x 87.5 cm) | Column | 32MPa | Concrete Rectangular | 875 | 875 | 7656.3 | 2900 | 2.22 | 5431.96 | G300E | 123886260 | 972.06 | G300E | 0 | 0
842 | Story21 | C40 | 32 MPa RC Column (87.5 cm x 87.5 cm) | Column | 32MPa | Concrete Rectangular | 875 | 875 | 7656.3 | 2900 | 2.22 | 5431.96 | G300E | 123879300 | 972 | G300E | 0 | 0
843 | Story21 | C41 | 32 MPa RC Column (87.5 cm x 87.5 cm) | Column | 32MPa | Concrete Rectangular | 875 | 875 | 7656.3 | 2900 | 2.22 | 5431.96 | G300E | 125615433.33 | 985.63 | G300E | 0 | 0
844 | Story21 | C42 | 32 MPa RC Column (87.5 cm x 87.5 cm) | Column | 32MPa | Concrete Rectangular | 875 | 875 | 7656.3 | 2900 | 2.22 | 5431.96 | G300E | 155659433.33 | 1221.36 | G300E | 0 | 0
845 | Story21 | C43 | 32 MPa RC Column (87.5 cm x 87.5 cm) | Column | 32MPa | Concrete Rectangular | 875 | 875 | 7656.3 | 2900 | 2.22 | 5431.96 | G300E | 144047833.33 | 1130.25 | G300E | 0 | 0
846 | Story21 | C44 | 32 MPa RC Column (87.5 cm x 87.5 cm) | Column | 32MPa | Concrete Rectangular | 875 | 875 | 7656.3 | 2900 | 2.22 | 5431.96 | G300E | 91990900 | 721.79 | G300E | 0 | 0
847 | Story21 | C45 | 32 MPa RC Column (87.5 cm x 87.5 cm) | Column | 32MPa | Concrete Rectangular | 875 | 875 | 7656.3 | 2900 | 2.22 | 5431.96 | G300E | 91984133.33 | 721.74 | G300E | 0 | 0
848 | Story21 | C46 | 32 MPa RC Column (87.5 cm x 87.5 cm) | Column | 32MPa | Concrete Rectangular | 875 | 875 | 7656.3 | 2900 | 2.22 | 5431.96 | G300E | 144049766.67 | 1130.27 | G300E | 0 | 0
849 | Story21 | C47 | 32 MPa RC Column (87.5 cm x 87.5 cm) | Column | 32MPa | Concrete Rectangular | 875 | 875 | 7656.3 | 2900 | 2.22 | 5431.96 | G300E | 155661366.67 | 1221.38 | G300E | 0 | 0
850 | Story21 | C48 | 32 MPa RC Column (87.5 cm x 87.5 cm) | Column | 32MPa | Concrete Rectangular | 875 | 875 | 7656.3 | 2900 | 2.22 | 5431.96 | G300E | 125616400 | 985.63 | G300E | 0 | 0
851 | Story21 | C49 | 32 MPa RC Column (87.5 cm x 87.5 cm) | Column | 32MPa | Concrete Rectangular | 875 | 875 | 7656.3 | 2900 | 2.22 | 5431.96 | G300E | 123077933.33 | 965.72 | G300E | 0 | 0
852 | Story21 | C5 | 32 MPa RC Column (87.5 cm x 87.5 cm) | Column | 32MPa | Concrete Rectangular | 875 | 875 | 7656.3 | 2900 | 2.22 | 5431.96 | G300E | 123895540 | 972.13 | G300E | 0 | 0
853 | Story21 | C50 | 32 MPa RC Column (87.5 cm x 87.5 cm) | Column | 32MPa | Concrete Rectangular | 875 | 875 | 7656.3 | 2900 | 2.22 | 5431.96 | G300E | 142896533.33 | 1121.22 | G300E | 0 | 0
854 | Story21 | C51 | 32 MPa RC Column (87.5 cm x 87.5 cm) | Column | 32MPa | Concrete Rectangular | 875 | 875 | 7656.3 | 2900 | 2.22 | 5431.96 | G300E | 139998466.67 | 1098.48 | G300E | 0 | 0
855 | Story21 | C52 | 32 MPa RC Column (87.5 cm x 87.5 cm) | Column | 32MPa | Concrete Rectangular | 875 | 875 | 7656.3 | 2900 | 2.22 | 5431.96 | G300E | 121752633.33 | 955.32 | G300E | 0 | 0
856 | Story21 | C53 | 32 MPa RC Column (87.5 cm x 87.5 cm) | Column | 32MPa | Concrete Rectangular | 875 | 875 | 7656.3 | 2900 | 2.22 | 5431.96 | G300E | 121750700 | 955.3 | G300E | 0 | 0
857 | Story21 | C54 | 32 MPa RC Column (87.5 cm x 87.5 cm) | Column | 32MPa | Concrete Rectangular | 875 | 875 | 7656.3 | 2900 | 2.22 | 5431.96 | G300E | 139998466.67 | 1098.48 | G300E | 0 | 0
858 | Story21 | C55 | 32 MPa RC Column (87.5 cm x 87.5 cm) | Column | 32MPa | Concrete Rectangular | 875 | 875 | 7656.3 | 2900 | 2.22 | 5431.96 | G300E | 142897500 | 1121.23 | G300E | 0 | 0
859 | Story21 | C56 | 32 MPa RC Column (87.5 cm x 87.5 cm) | Column | 32MPa | Concrete Rectangular | 875 | 875 | 7656.3 | 2900 | 2.22 | 5431.96 | G300E | 123078900 | 965.72 | G300E | 0 | 0
860 | Story21 | C57 | 32 MPa RC Column (87.5 cm x 87.5 cm) | Column | 32MPa | Concrete Rectangular | 875 | 875 | 7656.3 | 2900 | 2.22 | 5431.96 | G300E | 130964966.67 | 1027.6 | G300E | 0 | 0
861 | Story21 | C58 | 32 MPa RC Column (87.5 cm x 87.5 cm) | Column | 32MPa | Concrete Rectangular | 875 | 875 | 7656.3 | 2900 | 2.22 | 5431.96 | G300E | 124205066.67 | 974.56 | G300E | 0 | 0
862 | Story21 | C59 | 32 MPa RC Column (87.5 cm x 87.5 cm) | Column | 32MPa | Concrete Rectangular | 875 | 875 | 7656.3 | 2900 | 2.22 | 5431.96 | G300E | 125415333.33 | 984.06 | G300E | 0 | 0
863 | Story21 | C6 | 32 MPa RC Column (87.5 cm x 87.5 cm) | Column | 32MPa | Concrete Rectangular | 875 | 875 | 7656.3 | 2900 | 2.22 | 5431.96 | G300E | 125417266.67 | 984.07 | G300E | 0 | 0
864 | Story21 | C60 | 32 MPa RC Column (87.5 cm x 87.5 cm) | Column | 32MPa | Concrete Rectangular | 875 | 875 | 7656.3 | 2900 | 2.22 | 5431.96 | G300E | 123896700 | 972.14 | G300E | 0 | 0
865 | Story21 | C61 | 32 MPa RC Column (87.5 cm x 87.5 cm) | Column | 32MPa | Concrete Rectangular | 875 | 875 | 7656.3 | 2900 | 2.22 | 5431.96 | G300E | 123897280 | 972.14 | G300E | 0 | 0
866 | Story21 | C62 | 32 MPa RC Column (87.5 cm x 87.5 cm) | Column | 32MPa | Concrete Rectangular | 875 | 875 | 7656.3 | 2900 | 2.22 | 5431.96 | G300E | 125416300 | 984.06 | G300E | 0 | 0
867 | Story21 | C63 | 32 MPa RC Column (87.5 cm x 87.5 cm) | Column | 32MPa | Concrete Rectangular | 875 | 875 | 7656.3 | 2900 | 2.22 | 5431.96 | G300E | 124205066.67 | 974.56 | G300E | 0 | 0
868 | Story21 | C64 | 32 MPa RC Column (87.5 cm x 87.5 cm) | Column | 32MPa | Concrete Rectangular | 875 | 875 | 7656.3 | 2900 | 2.22 | 5431.96 | G300E | 130966900 | 1027.61 | G300E | 0 | 0
869 | Story21 | C7 | 32 MPa RC Column (87.5 cm x 87.5 cm) | Column | 32MPa | Concrete Rectangular | 875 | 875 | 7656.3 | 2900 | 2.22 | 5431.96 | G300E | 124205066.67 | 974.56 | G300E | 0 | 0
870 | Story21 | C8 | 32 MPa RC Column (87.5 cm x 87.5 cm) | Column | 32MPa | Concrete Rectangular | 875 | 875 | 7656.3 | 2900 | 2.22 | 5431.96 | G300E | 130967866.67 | 1027.62 | G300E | 0 | 0
871 | Story21 | C9 | 32 MPa RC Column (87.5 cm x 87.5 cm) | Column | 32MPa | Concrete Rectangular | 875 | 875 | 7656.3 | 2900 | 2.22 | 5431.96 | G300E | 123080833.33 | 965.74 | G300E | 0 | 0
872 | Story21 | D17 | 32 MPa RC Column (110 cm x 110 cm) | Column | 32MPa | Concrete Rectangular | 1100 | 1100 | 12100 | 30680.4 | 37.12 | 90821.49 | G300E | 2502312173.13 | 19634.07 | G300E | 0 | 0
873 | Story21 | D18 | 32 MPa RC Column (110 cm x 110 cm) | Column | 32MPa | Concrete Rectangular | 1100 | 1100 | 12100 | 24258.8 | 29.35 | 71811.98 | G300E | 1792590548.89 | 14065.33 | G300E | 0 | 0
874 | Story21 | D19 | 32 MPa RC Column (110 cm x 110 cm) | Column | 32MPa | Concrete Rectangular | 1100 | 1100 | 12100 | 30680.4 | 37.12 | 90821.49 | G300E | 2185395572.4 | 17147.42 | G300E | 0 | 0
875 | Story21 | D20 | 32 MPa RC Column (110 cm x 110 cm) | Column | 32MPa | Concrete Rectangular | 1100 | 1100 | 12100 | 30680.4 | 37.12 | 90821.49 | G300E | 2184418913 | 17139.76 | G300E | 0 | 0
876 | Story21 | D21 | 32 MPa RC Column (110 cm x 110 cm) | Column | 32MPa | Concrete Rectangular | 1100 | 1100 | 12100 | 30680.4 | 37.12 | 90821.49 | G300E | 2500781562.07 | 19622.06 | G300E | 0 | 0
877 | Story21 | D22 | 32 MPa RC Column (110 cm x 110 cm) | Column | 32MPa | Concrete Rectangular | 1100 | 1100 | 12100 | 24258.8 | 29.35 | 71811.98 | G300E | 1792581114.91 | 14065.26 | G300E | 0 | 0
878 | Story21 | D23 | 32 MPa RC Column (110 cm x 110 cm) | Column | 32MPa | Concrete Rectangular | 1100 | 1100 | 12100 | 24258.8 | 29.35 | 71811.98 | G300E | 1820854746.31 | 14287.1 | G300E | 0 | 0
879 | Story21 | D24 | 32 MPa RC Column (110 cm x 110 cm) | Column | 32MPa | Concrete Rectangular | 1100 | 1100 | 12100 | 24258.8 | 29.35 | 71811.98 | G300E | 1820768492.8 | 14286.43 | G300E | 0 | 0
880 | Story21 | D25 | 32 MPa RC Column (110 cm x 110 cm) | Column | 32MPa | Concrete Rectangular | 1100 | 1100 | 12100 | 24258.8 | 29.35 | 71811.98 | G300E | 1820763101.96 | 14286.38 | G300E | 0 | 0
881 | Story21 | D26 | 32 MPa RC Column (110 cm x 110 cm) | Column | 32MPa | Concrete Rectangular | 1100 | 1100 | 12100 | 24258.8 | 29.35 | 71811.98 | G300E | 1820818358.11 | 14286.82 | G300E | 0 | 0
882 | Story21 | D27 | 32 MPa RC Column (110 cm x 110 cm) | Column | 32MPa | Concrete Rectangular | 1100 | 1100 | 12100 | 24258.8 | 29.35 | 71811.98 | G300E | 1792554160.69 | 14065.05 | G300E | 0 | 0
883 | Story21 | D28 | 32 MPa RC Column (110 cm x 110 cm) | Column | 32MPa | Concrete Rectangular | 1100 | 1100 | 12100 | 30680.4 | 37.12 | 90821.49 | G300E | 2500648613.67 | 19621.02 | G300E | 0 | 0
884 | Story21 | D29 | 32 MPa RC Column (110 cm x 110 cm) | Column | 32MPa | Concrete Rectangular | 1100 | 1100 | 12100 | 30680.4 | 37.12 | 90821.49 | G300E | 2184592768.6 | 17141.13 | G300E | 0 | 0
885 | Story21 | D30 | 32 MPa RC Column (110 cm x 110 cm) | Column | 32MPa | Concrete Rectangular | 1100 | 1100 | 12100 | 30680.4 | 37.12 | 90821.49 | G300E | 2184541634.6 | 17140.72 | G300E | 0 | 0
886 | Story21 | D31 | 32 MPa RC Column (110 cm x 110 cm) | Column | 32MPa | Concrete Rectangular | 1100 | 1100 | 12100 | 24258.8 | 29.35 | 71811.98 | G300E | 1792578419.49 | 14065.24 | G300E | 0 | 0
887 | Story21 | D32 | 32 MPa RC Column (110 cm x 110 cm) | Column | 32MPa | Concrete Rectangular | 1100 | 1100 | 12100 | 30680.4 | 37.12 | 90821.49 | G300E | 2500689520.87 | 19621.34 | G300E | 0 | 0
888 | Story22 | C1 | 32 MPa RC Column (87.5 cm x 87.5 cm) | Column | 32MPa | Concrete Rectangular | 875 | 875 | 7656.3 | 2900 | 2.22 | 5431.96 | G300E | 105845166.67 | 830.5 | G300E | 0 | 0
889 | Story22 | C10 | 32 MPa RC Column (87.5 cm x 87.5 cm) | Column | 32MPa | Concrete Rectangular | 875 | 875 | 7656.3 | 2900 | 2.22 | 5431.96 | G300E | 133564333.33 | 1048 | G300E | 0 | 0
890 | Story22 | C11 | 32 MPa RC Column (87.5 cm x 87.5 cm) | Column | 32MPa | Concrete Rectangular | 875 | 875 | 7656.3 | 2900 | 2.22 | 5431.96 | G300E | 131120600 | 1028.82 | G300E | 0 | 0
891 | Story22 | C12 | 32 MPa RC Column (87.5 cm x 87.5 cm) | Column | 32MPa | Concrete Rectangular | 875 | 875 | 7656.3 | 2900 | 2.22 | 5431.96 | G300E | 113525333.33 | 890.76 | G300E | 0 | 0
892 | Story22 | C13 | 32 MPa RC Column (87.5 cm x 87.5 cm) | Column | 32MPa | Concrete Rectangular | 875 | 875 | 7656.3 | 2900 | 2.22 | 5431.96 | G300E | 113506000 | 890.61 | G300E | 0 | 0
893 | Story22 | C14 | 32 MPa RC Column (87.5 cm x 87.5 cm) | Column | 32MPa | Concrete Rectangular | 875 | 875 | 7656.3 | 2900 | 2.22 | 5431.96 | G300E | 131071300 | 1028.43 | G300E | 0 | 0
894 | Story22 | C15 | 32 MPa RC Column (87.5 cm x 87.5 cm) | Column | 32MPa | Concrete Rectangular | 875 | 875 | 7656.3 | 2900 | 2.22 | 5431.96 | G300E | 133570133.33 | 1048.04 | G300E | 0 | 0
895 | Story22 | C16 | 32 MPa RC Column (87.5 cm x 87.5 cm) | Column | 32MPa | Concrete Rectangular | 875 | 875 | 7656.3 | 2900 | 2.22 | 5431.96 | G300E | 116299666.67 | 912.53 | G300E | 0 | 0
896 | Story22 | C17 | 32 MPa RC Column (87.5 cm x 87.5 cm) | Column | 32MPa | Concrete Rectangular | 875 | 875 | 7656.3 | 2900 | 2.22 | 5431.96 | G300E | 118737600 | 931.66 | G300E | 0 | 0
897 | Story22 | C18 | 32 MPa RC Column (87.5 cm x 87.5 cm) | Column | 32MPa | Concrete Rectangular | 875 | 875 | 7656.3 | 2900 | 2.22 | 5431.96 | G300E | 146675233.33 | 1150.87 | G300E | 0 | 0
898 | Story22 | C19 | 32 MPa RC Column (87.5 cm x 87.5 cm) | Column | 32MPa | Concrete Rectangular | 875 | 875 | 7656.3 | 2900 | 2.22 | 5431.96 | G300E | 134398566.67 | 1054.54 | G300E | 0 | 0
899 | Story22 | C2 | 32 MPa RC Column (87.5 cm x 87.5 cm) | Column | 32MPa | Concrete Rectangular | 875 | 875 | 7656.3 | 2900 | 2.22 | 5431.96 | G300E | 116069600 | 910.73 | G300E | 0 | 0
900 | Story22 | C20 | 32 MPa RC Column (87.5 cm x 87.5 cm) | Column | 32MPa | Concrete Rectangular | 875 | 875 | 7656.3 | 2900 | 2.22 | 5431.96 | G300E | 83646633.33 | 656.32 | G300E | 0 | 0
901 | Story22 | C21 | 32 MPa RC Column (87.5 cm x 87.5 cm) | Column | 32MPa | Concrete Rectangular | 875 | 875 | 7656.3 | 2900 | 2.22 | 5431.96 | G300E | 83579933.33 | 655.8 | G300E | 0 | 0
902 | Story22 | C22 | 32 MPa RC Column (87.5 cm x 87.5 cm) | Column | 32MPa | Concrete Rectangular | 875 | 875 | 7656.3 | 2900 | 2.22 | 5431.96 | G300E | 134400500 | 1054.56 | G300E | 0 | 0
903 | Story22 | C23 | 32 MPa RC Column (87.5 cm x 87.5 cm) | Column | 32MPa | Concrete Rectangular | 875 | 875 | 7656.3 | 2900 | 2.22 | 5431.96 | G300E | 146681033.33 | 1150.91 | G300E | 0 | 0
904 | Story22 | C24 | 32 MPa RC Column (87.5 cm x 87.5 cm) | Column | 32MPa | Concrete Rectangular | 875 | 875 | 7656.3 | 2900 | 2.22 | 5431.96 | G300E | 118734700 | 931.64 | G300E | 0 | 0
905 | Story22 | C25 | 32 MPa RC Column (87.5 cm x 87.5 cm) | Column | 32MPa | Concrete Rectangular | 875 | 875 | 7656.3 | 2900 | 2.22 | 5431.96 | G300E | 114439220 | 897.93 | G300E | 0 | 0
906 | Story22 | C26 | 32 MPa RC Column (87.5 cm x 87.5 cm) | Column | 32MPa | Concrete Rectangular | 875 | 875 | 7656.3 | 2900 | 2.22 | 5431.96 | G300E | 150665633.33 | 1182.18 | G300E | 0 | 0
907 | Story22 | C27 | 32 MPa RC Column (87.5 cm x 87.5 cm) | Column | 32MPa | Concrete Rectangular | 875 | 875 | 7656.3 | 2900 | 2.22 | 5431.96 | G300E | 128045633.33 | 1004.69 | G300E | 0 | 0
908 | Story22 | C3 | 32 MPa RC Column (87.5 cm x 87.5 cm) | Column | 32MPa | Concrete Rectangular | 875 | 875 | 7656.3 | 2900 | 2.22 | 5431.96 | G300E | 117422933.33 | 921.34 | G300E | 0 | 0
909 | Story22 | C30 | 32 MPa RC Column (87.5 cm x 87.5 cm) | Column | 32MPa | Concrete Rectangular | 875 | 875 | 7656.3 | 2900 | 2.22 | 5431.96 | G300E | 128064000 | 1004.84 | G300E | 0 | 0
910 | Story22 | C31 | 32 MPa RC Column (87.5 cm x 87.5 cm) | Column | 32MPa | Concrete Rectangular | 875 | 875 | 7656.3 | 2900 | 2.22 | 5431.96 | G300E | 150672400 | 1182.23 | G300E | 0 | 0
911 | Story22 | C32 | 32 MPa RC Column (87.5 cm x 87.5 cm) | Column | 32MPa | Concrete Rectangular | 875 | 875 | 7656.3 | 2900 | 2.22 | 5431.96 | G300E | 114440380 | 897.94 | G300E | 0 | 0
912 | Story22 | C33 | 32 MPa RC Column (87.5 cm x 87.5 cm) | Column | 32MPa | Concrete Rectangular | 875 | 875 | 7656.3 | 2900 | 2.22 | 5431.96 | G300E | 114440960 | 897.95 | G300E | 0 | 0
913 | Story22 | C34 | 32 MPa RC Column (87.5 cm x 87.5 cm) | Column | 32MPa | Concrete Rectangular | 875 | 875 | 7656.3 | 2900 | 2.22 | 5431.96 | G300E | 150668533.33 | 1182.2 | G300E | 0 | 0
914 | Story22 | C35 | 32 MPa RC Column (87.5 cm x 87.5 cm) | Column | 32MPa | Concrete Rectangular | 875 | 875 | 7656.3 | 2900 | 2.22 | 5431.96 | G300E | 128058200 | 1004.79 | G300E | 0 | 0
915 | Story22 | C38 | 32 MPa RC Column (87.5 cm x 87.5 cm) | Column | 32MPa | Concrete Rectangular | 875 | 875 | 7656.3 | 2900 | 2.22 | 5431.96 | G300E | 128066900 | 1004.86 | G300E | 0 | 0
916 | Story22 | C39 | 32 MPa RC Column (87.5 cm x 87.5 cm) | Column | 32MPa | Concrete Rectangular | 875 | 875 | 7656.3 | 2900 | 2.22 | 5431.96 | G300E | 150673366.67 | 1182.24 | G300E | 0 | 0
917 | Story22 | C4 | 32 MPa RC Column (87.5 cm x 87.5 cm) | Column | 32MPa | Concrete Rectangular | 875 | 875 | 7656.3 | 2900 | 2.22 | 5431.96 | G300E | 114492000 | 898.35 | G300E | 0 | 0
918 | Story22 | C40 | 32 MPa RC Column (87.5 cm x 87.5 cm) | Column | 32MPa | Concrete Rectangular | 875 | 875 | 7656.3 | 2900 | 2.22 | 5431.96 | G300E | 114438060 | 897.92 | G300E | 0 | 0
919 | Story22 | C41 | 32 MPa RC Column (87.5 cm x 87.5 cm) | Column | 32MPa | Concrete Rectangular | 875 | 875 | 7656.3 | 2900 | 2.22 | 5431.96 | G300E | 118734700 | 931.64 | G300E | 0 | 0
920 | Story22 | C42 | 32 MPa RC Column (87.5 cm x 87.5 cm) | Column | 32MPa | Concrete Rectangular | 875 | 875 | 7656.3 | 2900 | 2.22 | 5431.96 | G300E | 146680066.67 | 1150.91 | G300E | 0 | 0
921 | Story22 | C43 | 32 MPa RC Column (87.5 cm x 87.5 cm) | Column | 32MPa | Concrete Rectangular | 875 | 875 | 7656.3 | 2900 | 2.22 | 5431.96 | G300E | 134404366.67 | 1054.59 | G300E | 0 | 0
922 | Story22 | C44 | 32 MPa RC Column (87.5 cm x 87.5 cm) | Column | 32MPa | Concrete Rectangular | 875 | 875 | 7656.3 | 2900 | 2.22 | 5431.96 | G300E | 83591533.33 | 655.89 | G300E | 0 | 0
923 | Story22 | C45 | 32 MPa RC Column (87.5 cm x 87.5 cm) | Column | 32MPa | Concrete Rectangular | 875 | 875 | 7656.3 | 2900 | 2.22 | 5431.96 | G300E | 83584766.67 | 655.84 | G300E | 0 | 0
924 | Story22 | C46 | 32 MPa RC Column (87.5 cm x 87.5 cm) | Column | 32MPa | Concrete Rectangular | 875 | 875 | 7656.3 | 2900 | 2.22 | 5431.96 | G300E | 134406300 | 1054.6 | G300E | 0 | 0
925 | Story22 | C47 | 32 MPa RC Column (87.5 cm x 87.5 cm) | Column | 32MPa | Concrete Rectangular | 875 | 875 | 7656.3 | 2900 | 2.22 | 5431.96 | G300E | 146682000 | 1150.92 | G300E | 0 | 0
926 | Story22 | C48 | 32 MPa RC Column (87.5 cm x 87.5 cm) | Column | 32MPa | Concrete Rectangular | 875 | 875 | 7656.3 | 2900 | 2.22 | 5431.96 | G300E | 118734700 | 931.64 | G300E | 0 | 0
927 | Story22 | C49 | 32 MPa RC Column (87.5 cm x 87.5 cm) | Column | 32MPa | Concrete Rectangular | 875 | 875 | 7656.3 | 2900 | 2.22 | 5431.96 | G300E | 116296766.67 | 912.51 | G300E | 0 | 0
928 | Story22 | C5 | 32 MPa RC Column (87.5 cm x 87.5 cm) | Column | 32MPa | Concrete Rectangular | 875 | 875 | 7656.3 | 2900 | 2.22 | 5431.96 | G300E | 114504760 | 898.45 | G300E | 0 | 0
929 | Story22 | C50 | 32 MPa RC Column (87.5 cm x 87.5 cm) | Column | 32MPa | Concrete Rectangular | 875 | 875 | 7656.3 | 2900 | 2.22 | 5431.96 | G300E | 133568200 | 1048.03 | G300E | 0 | 0
930 | Story22 | C51 | 32 MPa RC Column (87.5 cm x 87.5 cm) | Column | 32MPa | Concrete Rectangular | 875 | 875 | 7656.3 | 2900 | 2.22 | 5431.96 | G300E | 131074200 | 1028.46 | G300E | 0 | 0
931 | Story22 | C52 | 32 MPa RC Column (87.5 cm x 87.5 cm) | Column | 32MPa | Concrete Rectangular | 875 | 875 | 7656.3 | 2900 | 2.22 | 5431.96 | G300E | 113522433.33 | 890.74 | G300E | 0 | 0
932 | Story22 | C53 | 32 MPa RC Column (87.5 cm x 87.5 cm) | Column | 32MPa | Concrete Rectangular | 875 | 875 | 7656.3 | 2900 | 2.22 | 5431.96 | G300E | 113520500 | 890.72 | G300E | 0 | 0
933 | Story22 | C54 | 32 MPa RC Column (87.5 cm x 87.5 cm) | Column | 32MPa | Concrete Rectangular | 875 | 875 | 7656.3 | 2900 | 2.22 | 5431.96 | G300E | 131076133.33 | 1028.47 | G300E | 0 | 0
934 | Story22 | C55 | 32 MPa RC Column (87.5 cm x 87.5 cm) | Column | 32MPa | Concrete Rectangular | 875 | 875 | 7656.3 | 2900 | 2.22 | 5431.96 | G300E | 133570133.33 | 1048.04 | G300E | 0 | 0
935 | Story22 | C56 | 32 MPa RC Column (87.5 cm x 87.5 cm) | Column | 32MPa | Concrete Rectangular | 875 | 875 | 7656.3 | 2900 | 2.22 | 5431.96 | G300E | 116296766.67 | 912.51 | G300E | 0 | 0
936 | Story22 | C57 | 32 MPa RC Column (87.5 cm x 87.5 cm) | Column | 32MPa | Concrete Rectangular | 875 | 875 | 7656.3 | 2900 | 2.22 | 5431.96 | G300E | 105842266.67 | 830.48 | G300E | 0 | 0
937 | Story22 | C58 | 32 MPa RC Column (87.5 cm x 87.5 cm) | Column | 32MPa | Concrete Rectangular | 875 | 875 | 7656.3 | 2900 | 2.22 | 5431.96 | G300E | 116056066.67 | 910.62 | G300E | 0 | 0
938 | Story22 | C59 | 32 MPa RC Column (87.5 cm x 87.5 cm) | Column | 32MPa | Concrete Rectangular | 875 | 875 | 7656.3 | 2900 | 2.22 | 5431.96 | G300E | 117434533.33 | 921.43 | G300E | 0 | 0
939 | Story22 | C6 | 32 MPa RC Column (87.5 cm x 87.5 cm) | Column | 32MPa | Concrete Rectangular | 875 | 875 | 7656.3 | 2900 | 2.22 | 5431.96 | G300E | 117436466.67 | 921.45 | G300E | 0 | 0
940 | Story22 | C60 | 32 MPa RC Column (87.5 cm x 87.5 cm) | Column | 32MPa | Concrete Rectangular | 875 | 875 | 7656.3 | 2900 | 2.22 | 5431.96 | G300E | 114507080 | 898.47 | G300E | 0 | 0
941 | Story22 | C61 | 32 MPa RC Column (87.5 cm x 87.5 cm) | Column | 32MPa | Concrete Rectangular | 875 | 875 | 7656.3 | 2900 | 2.22 | 5431.96 | G300E | 114506500 | 898.46 | G300E | 0 | 0
942 | Story22 | C62 | 32 MPa RC Column (87.5 cm x 87.5 cm) | Column | 32MPa | Concrete Rectangular | 875 | 875 | 7656.3 | 2900 | 2.22 | 5431.96 | G300E | 117435500 | 921.44 | G300E | 0 | 0
943 | Story22 | C63 | 32 MPa RC Column (87.5 cm x 87.5 cm) | Column | 32MPa | Concrete Rectangular | 875 | 875 | 7656.3 | 2900 | 2.22 | 5431.96 | G300E | 116055100 | 910.61 | G300E | 0 | 0
944 | Story22 | C64 | 32 MPa RC Column (87.5 cm x 87.5 cm) | Column | 32MPa | Concrete Rectangular | 875 | 875 | 7656.3 | 2900 | 2.22 | 5431.96 | G300E | 105842266.67 | 830.48 | G300E | 0 | 0
945 | Story22 | C7 | 32 MPa RC Column (87.5 cm x 87.5 cm) | Column | 32MPa | Concrete Rectangular | 875 | 875 | 7656.3 | 2900 | 2.22 | 5431.96 | G300E | 116057033.33 | 910.63 | G300E | 0 | 0
946 | Story22 | C8 | 32 MPa RC Column (87.5 cm x 87.5 cm) | Column | 32MPa | Concrete Rectangular | 875 | 875 | 7656.3 | 2900 | 2.22 | 5431.96 | G300E | 105845166.67 | 830.5 | G300E | 0 | 0
947 | Story22 | C9 | 32 MPa RC Column (87.5 cm x 87.5 cm) | Column | 32MPa | Concrete Rectangular | 875 | 875 | 7656.3 | 2900 | 2.22 | 5431.96 | G300E | 116299666.67 | 912.53 | G300E | 0 | 0
948 | Story23 | C1 | 32 MPa RC Column (85 cm x 85 cm) | Column | 32MPa | Concrete Rectangular | 850 | 850 | 7225 | 2900 | 2.1 | 5125.99 | G300E | 116105366.67 | 911.01 | G300E | 0 | 0
949 | Story23 | C10 | 32 MPa RC Column (85 cm x 85 cm) | Column | 32MPa | Concrete Rectangular | 850 | 850 | 7225 | 2900 | 2.1 | 5125.99 | G300E | 138746633.33 | 1088.66 | G300E | 0 | 0
950 | Story23 | C11 | 32 MPa RC Column (85 cm x 85 cm) | Column | 32MPa | Concrete Rectangular | 850 | 850 | 7225 | 2900 | 2.1 | 5125.99 | G300E | 135656200 | 1064.41 | G300E | 0 | 0
951 | Story23 | C12 | 32 MPa RC Column (85 cm x 85 cm) | Column | 32MPa | Concrete Rectangular | 850 | 850 | 7225 | 2900 | 2.1 | 5125.99 | G300E | 117619166.67 | 922.88 | G300E | 0 | 0
952 | Story23 | C13 | 32 MPa RC Column (85 cm x 85 cm) | Column | 32MPa | Concrete Rectangular | 850 | 850 | 7225 | 2900 | 2.1 | 5125.99 | G300E | 117602733.33 | 922.75 | G300E | 0 | 0
953 | Story23 | C14 | 32 MPa RC Column (85 cm x 85 cm) | Column | 32MPa | Concrete Rectangular | 850 | 850 | 7225 | 2900 | 2.1 | 5125.99 | G300E | 135600133.33 | 1063.97 | G300E | 0 | 0
954 | Story23 | C15 | 32 MPa RC Column (85 cm x 85 cm) | Column | 32MPa | Concrete Rectangular | 850 | 850 | 7225 | 2900 | 2.1 | 5125.99 | G300E | 138752433.33 | 1088.7 | G300E | 0 | 0
955 | Story23 | C16 | 32 MPa RC Column (85 cm x 85 cm) | Column | 32MPa | Concrete Rectangular | 850 | 850 | 7225 | 2900 | 2.1 | 5125.99 | G300E | 121813340 | 955.79 | G300E | 0 | 0
956 | Story23 | C17 | 32 MPa RC Column (85 cm x 85 cm) | Column | 32MPa | Concrete Rectangular | 850 | 850 | 7225 | 2900 | 2.1 | 5125.99 | G300E | 123507133.33 | 969.08 | G300E | 0 | 0
957 | Story23 | C18 | 32 MPa RC Column (85 cm x 85 cm) | Column | 32MPa | Concrete Rectangular | 850 | 850 | 7225 | 2900 | 2.1 | 5125.99 | G300E | 150664666.67 | 1182.17 | G300E | 0 | 0
958 | Story23 | C19 | 32 MPa RC Column (85 cm x 85 cm) | Column | 32MPa | Concrete Rectangular | 850 | 850 | 7225 | 2900 | 2.1 | 5125.99 | G300E | 139086900 | 1091.33 | G300E | 0 | 0
959 | Story23 | C2 | 32 MPa RC Column (85 cm x 85 cm) | Column | 32MPa | Concrete Rectangular | 850 | 850 | 7225 | 2900 | 2.1 | 5125.99 | G300E | 122544140 | 961.53 | G300E | 0 | 0
960 | Story23 | C20 | 32 MPa RC Column (85 cm x 85 cm) | Column | 32MPa | Concrete Rectangular | 850 | 850 | 7225 | 2900 | 2.1 | 5125.99 | G300E | 87384733.33 | 685.65 | G300E | 0 | 0
961 | Story23 | C21 | 32 MPa RC Column (85 cm x 85 cm) | Column | 32MPa | Concrete Rectangular | 850 | 850 | 7225 | 2900 | 2.1 | 5125.99 | G300E | 87325766.67 | 685.19 | G300E | 0 | 0
962 | Story23 | C22 | 32 MPa RC Column (85 cm x 85 cm) | Column | 32MPa | Concrete Rectangular | 850 | 850 | 7225 | 2900 | 2.1 | 5125.99 | G300E | 139085933.33 | 1091.32 | G300E | 0 | 0
963 | Story23 | C23 | 32 MPa RC Column (85 cm x 85 cm) | Column | 32MPa | Concrete Rectangular | 850 | 850 | 7225 | 2900 | 2.1 | 5125.99 | G300E | 150670466.67 | 1182.22 | G300E | 0 | 0
964 | Story23 | C24 | 32 MPa RC Column (85 cm x 85 cm) | Column | 32MPa | Concrete Rectangular | 850 | 850 | 7225 | 2900 | 2.1 | 5125.99 | G300E | 123505200 | 969.07 | G300E | 0 | 0
965 | Story23 | C25 | 32 MPa RC Column (85 cm x 85 cm) | Column | 32MPa | Concrete Rectangular | 850 | 850 | 7225 | 2900 | 2.1 | 5125.99 | G300E | 122591700 | 961.9 | G300E | 0 | 0
966 | Story23 | C26 | 32 MPa RC Column (85 cm x 85 cm) | Column | 32MPa | Concrete Rectangular | 850 | 850 | 7225 | 2900 | 2.1 | 5125.99 | G300E | 154340900 | 1211.02 | G300E | 0 | 0
967 | Story23 | C27 | 32 MPa RC Column (85 cm x 85 cm) | Column | 32MPa | Concrete Rectangular | 850 | 850 | 7225 | 2900 | 2.1 | 5125.99 | G300E | 131661933.33 | 1033.07 | G300E | 0 | 0
968 | Story23 | C3 | 32 MPa RC Column (85 cm x 85 cm) | Column | 32MPa | Concrete Rectangular | 850 | 850 | 7225 | 2900 | 2.1 | 5125.99 | G300E | 121500333.33 | 953.34 | G300E | 0 | 0
969 | Story23 | C30 | 32 MPa RC Column (85 cm x 85 cm) | Column | 32MPa | Concrete Rectangular | 850 | 850 | 7225 | 2900 | 2.1 | 5125.99 | G300E | 131682233.33 | 1033.23 | G300E | 0 | 0
970 | Story23 | C31 | 32 MPa RC Column (85 cm x 85 cm) | Column | 32MPa | Concrete Rectangular | 850 | 850 | 7225 | 2900 | 2.1 | 5125.99 | G300E | 154347666.67 | 1211.07 | G300E | 0 | 0
971 | Story23 | C32 | 32 MPa RC Column (85 cm x 85 cm) | Column | 32MPa | Concrete Rectangular | 850 | 850 | 7225 | 2900 | 2.1 | 5125.99 | G300E | 122589766.67 | 961.88 | G300E | 0 | 0
972 | Story23 | C33 | 32 MPa RC Column (85 cm x 85 cm) | Column | 32MPa | Concrete Rectangular | 850 | 850 | 7225 | 2900 | 2.1 | 5125.99 | G300E | 122589766.67 | 961.88 | G300E | 0 | 0
973 | Story23 | C34 | 32 MPa RC Column (85 cm x 85 cm) | Column | 32MPa | Concrete Rectangular | 850 | 850 | 7225 | 2900 | 2.1 | 5125.99 | G300E | 154342833.33 | 1211.03 | G300E | 0 | 0
974 | Story23 | C35 | 32 MPa RC Column (85 cm x 85 cm) | Column | 32MPa | Concrete Rectangular | 850 | 850 | 7225 | 2900 | 2.1 | 5125.99 | G300E | 131675466.67 | 1033.17 | G300E | 0 | 0
975 | Story23 | C38 | 32 MPa RC Column (85 cm x 85 cm) | Column | 32MPa | Concrete Rectangular | 850 | 850 | 7225 | 2900 | 2.1 | 5125.99 | G300E | 131685133.33 | 1033.25 | G300E | 0 | 0
976 | Story23 | C39 | 32 MPa RC Column (85 cm x 85 cm) | Column | 32MPa | Concrete Rectangular | 850 | 850 | 7225 | 2900 | 2.1 | 5125.99 | G300E | 154347666.67 | 1211.07 | G300E | 0 | 0
977 | Story23 | C4 | 32 MPa RC Column (85 cm x 85 cm) | Column | 32MPa | Concrete Rectangular | 850 | 850 | 7225 | 2900 | 2.1 | 5125.99 | G300E | 120380933.33 | 944.55 | G300E | 0 | 0
978 | Story23 | C40 | 32 MPa RC Column (85 cm x 85 cm) | Column | 32MPa | Concrete Rectangular | 850 | 850 | 7225 | 2900 | 2.1 | 5125.99 | G300E | 122591700 | 961.9 | G300E | 0 | 0
979 | Story23 | C41 | 32 MPa RC Column (85 cm x 85 cm) | Column | 32MPa | Concrete Rectangular | 850 | 850 | 7225 | 2900 | 2.1 | 5125.99 | G300E | 123504233.33 | 969.06 | G300E | 0 | 0
980 | Story23 | C42 | 32 MPa RC Column (85 cm x 85 cm) | Column | 32MPa | Concrete Rectangular | 850 | 850 | 7225 | 2900 | 2.1 | 5125.99 | G300E | 150669500 | 1182.21 | G300E | 0 | 0
981 | Story23 | C43 | 32 MPa RC Column (85 cm x 85 cm) | Column | 32MPa | Concrete Rectangular | 850 | 850 | 7225 | 2900 | 2.1 | 5125.99 | G300E | 139090766.67 | 1091.36 | G300E | 0 | 0
982 | Story23 | C44 | 32 MPa RC Column (85 cm x 85 cm) | Column | 32MPa | Concrete Rectangular | 850 | 850 | 7225 | 2900 | 2.1 | 5125.99 | G300E | 87336400 | 685.27 | G300E | 0 | 0
983 | Story23 | C45 | 32 MPa RC Column (85 cm x 85 cm) | Column | 32MPa | Concrete Rectangular | 850 | 850 | 7225 | 2900 | 2.1 | 5125.99 | G300E | 87330600 | 685.23 | G300E | 0 | 0
984 | Story23 | C46 | 32 MPa RC Column (85 cm x 85 cm) | Column | 32MPa | Concrete Rectangular | 850 | 850 | 7225 | 2900 | 2.1 | 5125.99 | G300E | 139092700 | 1091.37 | G300E | 0 | 0
985 | Story23 | C47 | 32 MPa RC Column (85 cm x 85 cm) | Column | 32MPa | Concrete Rectangular | 850 | 850 | 7225 | 2900 | 2.1 | 5125.99 | G300E | 150671433.33 | 1182.22 | G300E | 0 | 0
986 | Story23 | C48 | 32 MPa RC Column (85 cm x 85 cm) | Column | 32MPa | Concrete Rectangular | 850 | 850 | 7225 | 2900 | 2.1 | 5125.99 | G300E | 123505200 | 969.07 | G300E | 0 | 0
987 | Story23 | C49 | 32 MPa RC Column (85 cm x 85 cm) | Column | 32MPa | Concrete Rectangular | 850 | 850 | 7225 | 2900 | 2.1 | 5125.99 | G300E | 121811020 | 955.77 | G300E | 0 | 0
988 | Story23 | C5 | 32 MPa RC Column (85 cm x 85 cm) | Column | 32MPa | Concrete Rectangular | 850 | 850 | 7225 | 2900 | 2.1 | 5125.99 | G300E | 120382866.67 | 944.57 | G300E | 0 | 0
989 | Story23 | C50 | 32 MPa RC Column (85 cm x 85 cm) | Column | 32MPa | Concrete Rectangular | 850 | 850 | 7225 | 2900 | 2.1 | 5125.99 | G300E | 138750500 | 1088.69 | G300E | 0 | 0
990 | Story23 | C51 | 32 MPa RC Column (85 cm x 85 cm) | Column | 32MPa | Concrete Rectangular | 850 | 850 | 7225 | 2900 | 2.1 | 5125.99 | G300E | 135603033.33 | 1063.99 | G300E | 0 | 0
991 | Story23 | C52 | 32 MPa RC Column (85 cm x 85 cm) | Column | 32MPa | Concrete Rectangular | 850 | 850 | 7225 | 2900 | 2.1 | 5125.99 | G300E | 117617233.33 | 922.87 | G300E | 0 | 0
992 | Story23 | C53 | 32 MPa RC Column (85 cm x 85 cm) | Column | 32MPa | Concrete Rectangular | 850 | 850 | 7225 | 2900 | 2.1 | 5125.99 | G300E | 117614333.33 | 922.85 | G300E | 0 | 0
993 | Story23 | C54 | 32 MPa RC Column (85 cm x 85 cm) | Column | 32MPa | Concrete Rectangular | 850 | 850 | 7225 | 2900 | 2.1 | 5125.99 | G300E | 135604000 | 1064 | G300E | 0 | 0
994 | Story23 | C55 | 32 MPa RC Column (85 cm x 85 cm) | Column | 32MPa | Concrete Rectangular | 850 | 850 | 7225 | 2900 | 2.1 | 5125.99 | G300E | 138752433.33 | 1088.7 | G300E | 0 | 0
995 | Story23 | C56 | 32 MPa RC Column (85 cm x 85 cm) | Column | 32MPa | Concrete Rectangular | 850 | 850 | 7225 | 2900 | 2.1 | 5125.99 | G300E | 121811600 | 955.78 | G300E | 0 | 0
996 | Story23 | C57 | 32 MPa RC Column (85 cm x 85 cm) | Column | 32MPa | Concrete Rectangular | 850 | 850 | 7225 | 2900 | 2.1 | 5125.99 | G300E | 116102466.67 | 910.98 | G300E | 0 | 0
997 | Story23 | C58 | 32 MPa RC Column (85 cm x 85 cm) | Column | 32MPa | Concrete Rectangular | 850 | 850 | 7225 | 2900 | 2.1 | 5125.99 | G300E | 122533120 | 961.44 | G300E | 0 | 0
998 | Story23 | C59 | 32 MPa RC Column (85 cm x 85 cm) | Column | 32MPa | Concrete Rectangular | 850 | 850 | 7225 | 2900 | 2.1 | 5125.99 | G300E | 121535133.33 | 953.61 | G300E | 0 | 0
999 | Story23 | C6 | 32 MPa RC Column (85 cm x 85 cm) | Column | 32MPa | Concrete Rectangular | 850 | 850 | 7225 | 2900 | 2.1 | 5125.99 | G300E | 121538033.33 | 953.63 | G300E | 0 | 0
1000 | Story23 | C60 | 32 MPa RC Column (85 cm x 85 cm) | Column | 32MPa | Concrete Rectangular | 850 | 850 | 7225 | 2900 | 2.1 | 5125.99 | G300E | 120382866.67 | 944.57 | G300E | 0 | 0
1001 | Story23 | C61 | 32 MPa RC Column (85 cm x 85 cm) | Column | 32MPa | Concrete Rectangular | 850 | 850 | 7225 | 2900 | 2.1 | 5125.99 | G300E | 120382866.67 | 944.57 | G300E | 0 | 0
1002 | Story23 | C62 | 32 MPa RC Column (85 cm x 85 cm) | Column | 32MPa | Concrete Rectangular | 850 | 850 | 7225 | 2900 | 2.1 | 5125.99 | G300E | 121537066.67 | 953.62 | G300E | 0 | 0
1003 | Story23 | C63 | 32 MPa RC Column (85 cm x 85 cm) | Column | 32MPa | Concrete Rectangular | 850 | 850 | 7225 | 2900 | 2.1 | 5125.99 | G300E | 122533700 | 961.44 | G300E | 0 | 0
1004 | Story23 | C64 | 32 MPa RC Column (85 cm x 85 cm) | Column | 32MPa | Concrete Rectangular | 850 | 850 | 7225 | 2900 | 2.1 | 5125.99 | G300E | 116102466.67 | 910.98 | G300E | 0 | 0
1005 | Story23 | C7 | 32 MPa RC Column (85 cm x 85 cm) | Column | 32MPa | Concrete Rectangular | 850 | 850 | 7225 | 2900 | 2.1 | 5125.99 | G300E | 122536020 | 961.46 | G300E | 0 | 0
1006 | Story23 | C8 | 32 MPa RC Column (85 cm x 85 cm) | Column | 32MPa | Concrete Rectangular | 850 | 850 | 7225 | 2900 | 2.1 | 5125.99 | G300E | 116104400 | 911 | G300E | 0 | 0
1007 | Story23 | C9 | 32 MPa RC Column (85 cm x 85 cm) | Column | 32MPa | Concrete Rectangular | 850 | 850 | 7225 | 2900 | 2.1 | 5125.99 | G300E | 121813920 | 955.8 | G300E | 0 | 0
1008 | Story24 | C1 | 32 MPa RC Column (85 cm x 85 cm) | Column | 32MPa | Concrete Rectangular | 850 | 850 | 7225 | 2900 | 2.1 | 5125.99 | G300E | 111879100 | 877.84 | G300E | 0 | 0
1009 | Story24 | C10 | 32 MPa RC Column (85 cm x 85 cm) | Column | 32MPa | Concrete Rectangular | 850 | 850 | 7225 | 2900 | 2.1 | 5125.99 | G300E | 129895833.33 | 1019.21 | G300E | 0 | 0
1010 | Story24 | C11 | 32 MPa RC Column (85 cm x 85 cm) | Column | 32MPa | Concrete Rectangular | 850 | 850 | 7225 | 2900 | 2.1 | 5125.99 | G300E | 126730966.67 | 994.38 | G300E | 0 | 0
1011 | Story24 | C12 | 32 MPa RC Column (85 cm x 85 cm) | Column | 32MPa | Concrete Rectangular | 850 | 850 | 7225 | 2900 | 2.1 | 5125.99 | G300E | 109524300 | 859.37 | G300E | 0 | 0
1012 | Story24 | C13 | 32 MPa RC Column (85 cm x 85 cm) | Column | 32MPa | Concrete Rectangular | 850 | 850 | 7225 | 2900 | 2.1 | 5125.99 | G300E | 109505933.33 | 859.22 | G300E | 0 | 0
1013 | Story24 | C14 | 32 MPa RC Column (85 cm x 85 cm) | Column | 32MPa | Concrete Rectangular | 850 | 850 | 7225 | 2900 | 2.1 | 5125.99 | G300E | 126686500 | 994.03 | G300E | 0 | 0
1014 | Story24 | C15 | 32 MPa RC Column (85 cm x 85 cm) | Column | 32MPa | Concrete Rectangular | 850 | 850 | 7225 | 2900 | 2.1 | 5125.99 | G300E | 129899700 | 1019.24 | G300E | 0 | 0
1015 | Story24 | C16 | 32 MPa RC Column (85 cm x 85 cm) | Column | 32MPa | Concrete Rectangular | 850 | 850 | 7225 | 2900 | 2.1 | 5125.99 | G300E | 111607466.67 | 875.71 | G300E | 0 | 0
1016 | Story24 | C17 | 32 MPa RC Column (85 cm x 85 cm) | Column | 32MPa | Concrete Rectangular | 850 | 850 | 7225 | 2900 | 2.1 | 5125.99 | G300E | 108082420 | 848.05 | G300E | 0 | 0
1017 | Story24 | C18 | 32 MPa RC Column (85 cm x 85 cm) | Column | 32MPa | Concrete Rectangular | 850 | 850 | 7225 | 2900 | 2.1 | 5125.99 | G300E | 142069066.67 | 1114.73 | G300E | 0 | 0
1018 | Story24 | C19 | 32 MPa RC Column (85 cm x 85 cm) | Column | 32MPa | Concrete Rectangular | 850 | 850 | 7225 | 2900 | 2.1 | 5125.99 | G300E | 129683166.67 | 1017.54 | G300E | 0 | 0
1019 | Story24 | C2 | 32 MPa RC Column (85 cm x 85 cm) | Column | 32MPa | Concrete Rectangular | 850 | 850 | 7225 | 2900 | 2.1 | 5125.99 | G300E | 112024100 | 878.98 | G300E | 0 | 0
1020 | Story24 | C20 | 32 MPa RC Column (85 cm x 85 cm) | Column | 32MPa | Concrete Rectangular | 850 | 850 | 7225 | 2900 | 2.1 | 5125.99 | G300E | 79150666.67 | 621.05 | G300E | 0 | 0
1021 | Story24 | C21 | 32 MPa RC Column (85 cm x 85 cm) | Column | 32MPa | Concrete Rectangular | 850 | 850 | 7225 | 2900 | 2.1 | 5125.99 | G300E | 79092666.67 | 620.59 | G300E | 0 | 0
1022 | Story24 | C22 | 32 MPa RC Column (85 cm x 85 cm) | Column | 32MPa | Concrete Rectangular | 850 | 850 | 7225 | 2900 | 2.1 | 5125.99 | G300E | 129681233.33 | 1017.53 | G300E | 0 | 0
1023 | Story24 | C23 | 32 MPa RC Column (85 cm x 85 cm) | Column | 32MPa | Concrete Rectangular | 850 | 850 | 7225 | 2900 | 2.1 | 5125.99 | G300E | 142073900 | 1114.76 | G300E | 0 | 0
1024 | Story24 | C24 | 32 MPa RC Column (85 cm x 85 cm) | Column | 32MPa | Concrete Rectangular | 850 | 850 | 7225 | 2900 | 2.1 | 5125.99 | G300E | 108086480 | 848.09 | G300E | 0 | 0
1025 | Story24 | C25 | 32 MPa RC Column (85 cm x 85 cm) | Column | 32MPa | Concrete Rectangular | 850 | 850 | 7225 | 2900 | 2.1 | 5125.99 | G300E | 116294833.33 | 912.49 | G300E | 0 | 0
1026 | Story24 | C26 | 32 MPa RC Column (85 cm x 85 cm) | Column | 32MPa | Concrete Rectangular | 850 | 850 | 7225 | 2900 | 2.1 | 5125.99 | G300E | 145749166.67 | 1143.6 | G300E | 0 | 0
1027 | Story24 | C27 | 32 MPa RC Column (85 cm x 85 cm) | Column | 32MPa | Concrete Rectangular | 850 | 850 | 7225 | 2900 | 2.1 | 5125.99 | G300E | 122624566.67 | 962.16 | G300E | 0 | 0
1028 | Story24 | C3 | 32 MPa RC Column (85 cm x 85 cm) | Column | 32MPa | Concrete Rectangular | 850 | 850 | 7225 | 2900 | 2.1 | 5125.99 | G300E | 108795240 | 853.65 | G300E | 0 | 0
1029 | Story24 | C30 | 32 MPa RC Column (85 cm x 85 cm) | Column | 32MPa | Concrete Rectangular | 850 | 850 | 7225 | 2900 | 2.1 | 5125.99 | G300E | 122641966.67 | 962.29 | G300E | 0 | 0
1030 | Story24 | C31 | 32 MPa RC Column (85 cm x 85 cm) | Column | 32MPa | Concrete Rectangular | 850 | 850 | 7225 | 2900 | 2.1 | 5125.99 | G300E | 145755933.33 | 1143.66 | G300E | 0 | 0
1031 | Story24 | C32 | 32 MPa RC Column (85 cm x 85 cm) | Column | 32MPa | Concrete Rectangular | 850 | 850 | 7225 | 2900 | 2.1 | 5125.99 | G300E | 116292900 | 912.48 | G300E | 0 | 0
1032 | Story24 | C33 | 32 MPa RC Column (85 cm x 85 cm) | Column | 32MPa | Concrete Rectangular | 850 | 850 | 7225 | 2900 | 2.1 | 5125.99 | G300E | 116292900 | 912.48 | G300E | 0 | 0
1033 | Story24 | C34 | 32 MPa RC Column (85 cm x 85 cm) | Column | 32MPa | Concrete Rectangular | 850 | 850 | 7225 | 2900 | 2.1 | 5125.99 | G300E | 145752066.67 | 1143.62 | G300E | 0 | 0
1034 | Story24 | C35 | 32 MPa RC Column (85 cm x 85 cm) | Column | 32MPa | Concrete Rectangular | 850 | 850 | 7225 | 2900 | 2.1 | 5125.99 | G300E | 122636166.67 | 962.25 | G300E | 0 | 0
1035 | Story24 | C38 | 32 MPa RC Column (85 cm x 85 cm) | Column | 32MPa | Concrete Rectangular | 850 | 850 | 7225 | 2900 | 2.1 | 5125.99 | G300E | 122644866.67 | 962.32 | G300E | 0 | 0
1036 | Story24 | C39 | 32 MPa RC Column (85 cm x 85 cm) | Column | 32MPa | Concrete Rectangular | 850 | 850 | 7225 | 2900 | 2.1 | 5125.99 | G300E | 145755933.33 | 1143.66 | G300E | 0 | 0
1037 | Story24 | C4 | 32 MPa RC Column (85 cm x 85 cm) | Column | 32MPa | Concrete Rectangular | 850 | 850 | 7225 | 2900 | 2.1 | 5125.99 | G300E | 113589133.33 | 891.26 | G300E | 0 | 0
1038 | Story24 | C40 | 32 MPa RC Column (85 cm x 85 cm) | Column | 32MPa | Concrete Rectangular | 850 | 850 | 7225 | 2900 | 2.1 | 5125.99 | G300E | 116293866.67 | 912.48 | G300E | 0 | 0
1039 | Story24 | C41 | 32 MPa RC Column (85 cm x 85 cm) | Column | 32MPa | Concrete Rectangular | 850 | 850 | 7225 | 2900 | 2.1 | 5125.99 | G300E | 108086480 | 848.09 | G300E | 0 | 0
1040 | Story24 | C42 | 32 MPa RC Column (85 cm x 85 cm) | Column | 32MPa | Concrete Rectangular | 850 | 850 | 7225 | 2900 | 2.1 | 5125.99 | G300E | 142072933.33 | 1114.76 | G300E | 0 | 0
1041 | Story24 | C43 | 32 MPa RC Column (85 cm x 85 cm) | Column | 32MPa | Concrete Rectangular | 850 | 850 | 7225 | 2900 | 2.1 | 5125.99 | G300E | 129686066.67 | 1017.56 | G300E | 0 | 0
1042 | Story24 | C44 | 32 MPa RC Column (85 cm x 85 cm) | Column | 32MPa | Concrete Rectangular | 850 | 850 | 7225 | 2900 | 2.1 | 5125.99 | G300E | 79102333.33 | 620.67 | G300E | 0 | 0
1043 | Story24 | C45 | 32 MPa RC Column (85 cm x 85 cm) | Column | 32MPa | Concrete Rectangular | 850 | 850 | 7225 | 2900 | 2.1 | 5125.99 | G300E | 79094600 | 620.61 | G300E | 0 | 0
1044 | Story24 | C46 | 32 MPa RC Column (85 cm x 85 cm) | Column | 32MPa | Concrete Rectangular | 850 | 850 | 7225 | 2900 | 2.1 | 5125.99 | G300E | 129688966.67 | 1017.59 | G300E | 0 | 0
1045 | Story24 | C47 | 32 MPa RC Column (85 cm x 85 cm) | Column | 32MPa | Concrete Rectangular | 850 | 850 | 7225 | 2900 | 2.1 | 5125.99 | G300E | 142074866.67 | 1114.77 | G300E | 0 | 0
1046 | Story24 | C48 | 32 MPa RC Column (85 cm x 85 cm) | Column | 32MPa | Concrete Rectangular | 850 | 850 | 7225 | 2900 | 2.1 | 5125.99 | G300E | 108081260 | 848.05 | G300E | 0 | 0
1047 | Story24 | C49 | 32 MPa RC Column (85 cm x 85 cm) | Column | 32MPa | Concrete Rectangular | 850 | 850 | 7225 | 2900 | 2.1 | 5125.99 | G300E | 111605533.33 | 875.7 | G300E | 0 | 0
1048 | Story24 | C5 | 32 MPa RC Column (85 cm x 85 cm) | Column | 32MPa | Concrete Rectangular | 850 | 850 | 7225 | 2900 | 2.1 | 5125.99 | G300E | 113585266.67 | 891.23 | G300E | 0 | 0
1049 | Story24 | C50 | 32 MPa RC Column (85 cm x 85 cm) | Column | 32MPa | Concrete Rectangular | 850 | 850 | 7225 | 2900 | 2.1 | 5125.99 | G300E | 129898733.33 | 1019.23 | G300E | 0 | 0
1050 | Story24 | C51 | 32 MPa RC Column (85 cm x 85 cm) | Column | 32MPa | Concrete Rectangular | 850 | 850 | 7225 | 2900 | 2.1 | 5125.99 | G300E | 126689400 | 994.05 | G300E | 0 | 0
1051 | Story24 | C52 | 32 MPa RC Column (85 cm x 85 cm) | Column | 32MPa | Concrete Rectangular | 850 | 850 | 7225 | 2900 | 2.1 | 5125.99 | G300E | 109521400 | 859.35 | G300E | 0 | 0
1052 | Story24 | C53 | 32 MPa RC Column (85 cm x 85 cm) | Column | 32MPa | Concrete Rectangular | 850 | 850 | 7225 | 2900 | 2.1 | 5125.99 | G300E | 109519466.67 | 859.33 | G300E | 0 | 0
1053 | Story24 | C54 | 32 MPa RC Column (85 cm x 85 cm) | Column | 32MPa | Concrete Rectangular | 850 | 850 | 7225 | 2900 | 2.1 | 5125.99 | G300E | 126690366.67 | 994.06 | G300E | 0 | 0
1054 | Story24 | C55 | 32 MPa RC Column (85 cm x 85 cm) | Column | 32MPa | Concrete Rectangular | 850 | 850 | 7225 | 2900 | 2.1 | 5125.99 | G300E | 129900666.67 | 1019.25 | G300E | 0 | 0
1055 | Story24 | C56 | 32 MPa RC Column (85 cm x 85 cm) | Column | 32MPa | Concrete Rectangular | 850 | 850 | 7225 | 2900 | 2.1 | 5125.99 | G300E | 111605533.33 | 875.7 | G300E | 0 | 0
1056 | Story24 | C57 | 32 MPa RC Column (85 cm x 85 cm) | Column | 32MPa | Concrete Rectangular | 850 | 850 | 7225 | 2900 | 2.1 | 5125.99 | G300E | 111877166.67 | 877.83 | G300E | 0 | 0
1057 | Story24 | C58 | 32 MPa RC Column (85 cm x 85 cm) | Column | 32MPa | Concrete Rectangular | 850 | 850 | 7225 | 2900 | 2.1 | 5125.99 | G300E | 112033766.67 | 879.06 | G300E | 0 | 0
1058 | Story24 | C59 | 32 MPa RC Column (85 cm x 85 cm) | Column | 32MPa | Concrete Rectangular | 850 | 850 | 7225 | 2900 | 2.1 | 5125.99 | G300E | 108743040 | 853.24 | G300E | 0 | 0
1059 | Story24 | C6 | 32 MPa RC Column (85 cm x 85 cm) | Column | 32MPa | Concrete Rectangular | 850 | 850 | 7225 | 2900 | 2.1 | 5125.99 | G300E | 108739560 | 853.21 | G300E | 0 | 0
1060 | Story24 | C60 | 32 MPa RC Column (85 cm x 85 cm) | Column | 32MPa | Concrete Rectangular | 850 | 850 | 7225 | 2900 | 2.1 | 5125.99 | G300E | 113584300 | 891.22 | G300E | 0 | 0
1061 | Story24 | C61 | 32 MPa RC Column (85 cm x 85 cm) | Column | 32MPa | Concrete Rectangular | 850 | 850 | 7225 | 2900 | 2.1 | 5125.99 | G300E | 113584300 | 891.22 | G300E | 0 | 0
1062 | Story24 | C62 | 32 MPa RC Column (85 cm x 85 cm) | Column | 32MPa | Concrete Rectangular | 850 | 850 | 7225 | 2900 | 2.1 | 5125.99 | G300E | 108741300 | 853.22 | G300E | 0 | 0
1063 | Story24 | C63 | 32 MPa RC Column (85 cm x 85 cm) | Column | 32MPa | Concrete Rectangular | 850 | 850 | 7225 | 2900 | 2.1 | 5125.99 | G300E | 112035700 | 879.07 | G300E | 0 | 0
1064 | Story24 | C64 | 32 MPa RC Column (85 cm x 85 cm) | Column | 32MPa | Concrete Rectangular | 850 | 850 | 7225 | 2900 | 2.1 | 5125.99 | G300E | 111877166.67 | 877.83 | G300E | 0 | 0
1065 | Story24 | C7 | 32 MPa RC Column (85 cm x 85 cm) | Column | 32MPa | Concrete Rectangular | 850 | 850 | 7225 | 2900 | 2.1 | 5125.99 | G300E | 112036666.67 | 879.08 | G300E | 0 | 0
1066 | Story24 | C8 | 32 MPa RC Column (85 cm x 85 cm) | Column | 32MPa | Concrete Rectangular | 850 | 850 | 7225 | 2900 | 2.1 | 5125.99 | G300E | 111877166.67 | 877.83 | G300E | 0 | 0
1067 | Story24 | C9 | 32 MPa RC Column (85 cm x 85 cm) | Column | 32MPa | Concrete Rectangular | 850 | 850 | 7225 | 2900 | 2.1 | 5125.99 | G300E | 111608433.33 | 875.72 | G300E | 0 | 0
1068 | Story25 | C1 | 32 MPa RC Column (82.5 cm x 82.5 cm) | Column | 32MPa | Concrete Rectangular | 825 | 825 | 6806.3 | 2900 | 1.97 | 4828.9 | G300E | 118969600 | 933.48 | G300E | 0 | 0
1069 | Story25 | C10 | 32 MPa RC Column (82.5 cm x 82.5 cm) | Column | 32MPa | Concrete Rectangular | 825 | 825 | 6806.3 | 2900 | 1.97 | 4828.9 | G300E | 134665366.67 | 1056.63 | G300E | 0 | 0
1070 | Story25 | C11 | 32 MPa RC Column (82.5 cm x 82.5 cm) | Column | 32MPa | Concrete Rectangular | 825 | 825 | 6806.3 | 2900 | 1.97 | 4828.9 | G300E | 131705433.33 | 1033.41 | G300E | 0 | 0
1071 | Story25 | C12 | 32 MPa RC Column (82.5 cm x 82.5 cm) | Column | 32MPa | Concrete Rectangular | 825 | 825 | 6806.3 | 2900 | 1.97 | 4828.9 | G300E | 113131900 | 887.67 | G300E | 0 | 0
1072 | Story25 | C13 | 32 MPa RC Column (82.5 cm x 82.5 cm) | Column | 32MPa | Concrete Rectangular | 825 | 825 | 6806.3 | 2900 | 1.97 | 4828.9 | G300E | 113115466.67 | 887.55 | G300E | 0 | 0
1073 | Story25 | C14 | 32 MPa RC Column (82.5 cm x 82.5 cm) | Column | 32MPa | Concrete Rectangular | 825 | 825 | 6806.3 | 2900 | 1.97 | 4828.9 | G300E | 131664833.33 | 1033.09 | G300E | 0 | 0
1074 | Story25 | C15 | 32 MPa RC Column (82.5 cm x 82.5 cm) | Column | 32MPa | Concrete Rectangular | 825 | 825 | 6806.3 | 2900 | 1.97 | 4828.9 | G300E | 134668266.67 | 1056.66 | G300E | 0 | 0
1075 | Story25 | C16 | 32 MPa RC Column (82.5 cm x 82.5 cm) | Column | 32MPa | Concrete Rectangular | 825 | 825 | 6806.3 | 2900 | 1.97 | 4828.9 | G300E | 116893780 | 917.19 | G300E | 0 | 0
1076 | Story25 | C17 | 32 MPa RC Column (82.5 cm x 82.5 cm) | Column | 32MPa | Concrete Rectangular | 825 | 825 | 6806.3 | 2900 | 1.97 | 4828.9 | G300E | 116214600 | 911.86 | G300E | 0 | 0
1077 | Story25 | C18 | 32 MPa RC Column (82.5 cm x 82.5 cm) | Column | 32MPa | Concrete Rectangular | 825 | 825 | 6806.3 | 2900 | 1.97 | 4828.9 | G300E | 145632200 | 1142.68 | G300E | 0 | 0
1078 | Story25 | C19 | 32 MPa RC Column (82.5 cm x 82.5 cm) | Column | 32MPa | Concrete Rectangular | 825 | 825 | 6806.3 | 2900 | 1.97 | 4828.9 | G300E | 133906533.33 | 1050.68 | G300E | 0 | 0
1079 | Story25 | C2 | 32 MPa RC Column (82.5 cm x 82.5 cm) | Column | 32MPa | Concrete Rectangular | 825 | 825 | 6806.3 | 2900 | 1.97 | 4828.9 | G300E | 117835700 | 924.58 | G300E | 0 | 0
1080 | Story25 | C20 | 32 MPa RC Column (82.5 cm x 82.5 cm) | Column | 32MPa | Concrete Rectangular | 825 | 825 | 6806.3 | 2900 | 1.97 | 4828.9 | G300E | 82616166.67 | 648.24 | G300E | 0 | 0
1081 | Story25 | C21 | 32 MPa RC Column (82.5 cm x 82.5 cm) | Column | 32MPa | Concrete Rectangular | 825 | 825 | 6806.3 | 2900 | 1.97 | 4828.9 | G300E | 82563000 | 647.82 | G300E | 0 | 0
1082 | Story25 | C22 | 32 MPa RC Column (82.5 cm x 82.5 cm) | Column | 32MPa | Concrete Rectangular | 825 | 825 | 6806.3 | 2900 | 1.97 | 4828.9 | G300E | 133903633.33 | 1050.66 | G300E | 0 | 0
1083 | Story25 | C23 | 32 MPa RC Column (82.5 cm x 82.5 cm) | Column | 32MPa | Concrete Rectangular | 825 | 825 | 6806.3 | 2900 | 1.97 | 4828.9 | G300E | 145637033.33 | 1142.72 | G300E | 0 | 0
1084 | Story25 | C24 | 32 MPa RC Column (82.5 cm x 82.5 cm) | Column | 32MPa | Concrete Rectangular | 825 | 825 | 6806.3 | 2900 | 1.97 | 4828.9 | G300E | 116212666.67 | 911.85 | G300E | 0 | 0
1085 | Story25 | C25 | 32 MPa RC Column (82.5 cm x 82.5 cm) | Column | 32MPa | Concrete Rectangular | 825 | 825 | 6806.3 | 2900 | 1.97 | 4828.9 | G300E | 120424433.33 | 944.89 | G300E | 0 | 0
1086 | Story25 | C26 | 32 MPa RC Column (82.5 cm x 82.5 cm) | Column | 32MPa | Concrete Rectangular | 825 | 825 | 6806.3 | 2900 | 1.97 | 4828.9 | G300E | 148906300 | 1168.37 | G300E | 0 | 0
1087 | Story25 | C27 | 32 MPa RC Column (82.5 cm x 82.5 cm) | Column | 32MPa | Concrete Rectangular | 825 | 825 | 6806.3 | 2900 | 1.97 | 4828.9 | G300E | 126311433.33 | 991.09 | G300E | 0 | 0
1088 | Story25 | C3 | 32 MPa RC Column (82.5 cm x 82.5 cm) | Column | 32MPa | Concrete Rectangular | 825 | 825 | 6806.3 | 2900 | 1.97 | 4828.9 | G300E | 117856966.67 | 924.75 | G300E | 0 | 0
1089 | Story25 | C30 | 32 MPa RC Column (82.5 cm x 82.5 cm) | Column | 32MPa | Concrete Rectangular | 825 | 825 | 6806.3 | 2900 | 1.97 | 4828.9 | G300E | 126328833.33 | 991.22 | G300E | 0 | 0
1090 | Story25 | C31 | 32 MPa RC Column (82.5 cm x 82.5 cm) | Column | 32MPa | Concrete Rectangular | 825 | 825 | 6806.3 | 2900 | 1.97 | 4828.9 | G300E | 148912100 | 1168.42 | G300E | 0 | 0
1091 | Story25 | C32 | 32 MPa RC Column (82.5 cm x 82.5 cm) | Column | 32MPa | Concrete Rectangular | 825 | 825 | 6806.3 | 2900 | 1.97 | 4828.9 | G300E | 120421533.33 | 944.87 | G300E | 0 | 0
1092 | Story25 | C33 | 32 MPa RC Column (82.5 cm x 82.5 cm) | Column | 32MPa | Concrete Rectangular | 825 | 825 | 6806.3 | 2900 | 1.97 | 4828.9 | G300E | 120422500 | 944.88 | G300E | 0 | 0
1093 | Story25 | C34 | 32 MPa RC Column (82.5 cm x 82.5 cm) | Column | 32MPa | Concrete Rectangular | 825 | 825 | 6806.3 | 2900 | 1.97 | 4828.9 | G300E | 148909200 | 1168.4 | G300E | 0 | 0
1094 | Story25 | C35 | 32 MPa RC Column (82.5 cm x 82.5 cm) | Column | 32MPa | Concrete Rectangular | 825 | 825 | 6806.3 | 2900 | 1.97 | 4828.9 | G300E | 126323033.33 | 991.18 | G300E | 0 | 0
1095 | Story25 | C38 | 32 MPa RC Column (82.5 cm x 82.5 cm) | Column | 32MPa | Concrete Rectangular | 825 | 825 | 6806.3 | 2900 | 1.97 | 4828.9 | G300E | 126332700 | 991.25 | G300E | 0 | 0
1096 | Story25 | C39 | 32 MPa RC Column (82.5 cm x 82.5 cm) | Column | 32MPa | Concrete Rectangular | 825 | 825 | 6806.3 | 2900 | 1.97 | 4828.9 | G300E | 148912100 | 1168.42 | G300E | 0 | 0
1097 | Story25 | C4 | 32 MPa RC Column (82.5 cm x 82.5 cm) | Column | 32MPa | Concrete Rectangular | 825 | 825 | 6806.3 | 2900 | 1.97 | 4828.9 | G300E | 117704233.33 | 923.55 | G300E | 0 | 0
1098 | Story25 | C40 | 32 MPa RC Column (82.5 cm x 82.5 cm) | Column | 32MPa | Concrete Rectangular | 825 | 825 | 6806.3 | 2900 | 1.97 | 4828.9 | G300E | 120424433.33 | 944.89 | G300E | 0 | 0
1099 | Story25 | C41 | 32 MPa RC Column (82.5 cm x 82.5 cm) | Column | 32MPa | Concrete Rectangular | 825 | 825 | 6806.3 | 2900 | 1.97 | 4828.9 | G300E | 116211700 | 911.84 | G300E | 0 | 0
1100 | Story25 | C42 | 32 MPa RC Column (82.5 cm x 82.5 cm) | Column | 32MPa | Concrete Rectangular | 825 | 825 | 6806.3 | 2900 | 1.97 | 4828.9 | G300E | 145636066.67 | 1142.71 | G300E | 0 | 0
1101 | Story25 | C43 | 32 MPa RC Column (82.5 cm x 82.5 cm) | Column | 32MPa | Concrete Rectangular | 825 | 825 | 6806.3 | 2900 | 1.97 | 4828.9 | G300E | 133906533.33 | 1050.68 | G300E | 0 | 0
1102 | Story25 | C44 | 32 MPa RC Column (82.5 cm x 82.5 cm) | Column | 32MPa | Concrete Rectangular | 825 | 825 | 6806.3 | 2900 | 1.97 | 4828.9 | G300E | 82572666.67 | 647.9 | G300E | 0 | 0
1103 | Story25 | C45 | 32 MPa RC Column (82.5 cm x 82.5 cm) | Column | 32MPa | Concrete Rectangular | 825 | 825 | 6806.3 | 2900 | 1.97 | 4828.9 | G300E | 82566866.67 | 647.85 | G300E | 0 | 0
1104 | Story25 | C46 | 32 MPa RC Column (82.5 cm x 82.5 cm) | Column | 32MPa | Concrete Rectangular | 825 | 825 | 6806.3 | 2900 | 1.97 | 4828.9 | G300E | 133909433.33 | 1050.7 | G300E | 0 | 0
1105 | Story25 | C47 | 32 MPa RC Column (82.5 cm x 82.5 cm) | Column | 32MPa | Concrete Rectangular | 825 | 825 | 6806.3 | 2900 | 1.97 | 4828.9 | G300E | 145638000 | 1142.73 | G300E | 0 | 0
1106 | Story25 | C48 | 32 MPa RC Column (82.5 cm x 82.5 cm) | Column | 32MPa | Concrete Rectangular | 825 | 825 | 6806.3 | 2900 | 1.97 | 4828.9 | G300E | 116212666.67 | 911.85 | G300E | 0 | 0
1107 | Story25 | C49 | 32 MPa RC Column (82.5 cm x 82.5 cm) | Column | 32MPa | Concrete Rectangular | 825 | 825 | 6806.3 | 2900 | 1.97 | 4828.9 | G300E | 116891460 | 917.17 | G300E | 0 | 0
1108 | Story25 | C5 | 32 MPa RC Column (82.5 cm x 82.5 cm) | Column | 32MPa | Concrete Rectangular | 825 | 825 | 6806.3 | 2900 | 1.97 | 4828.9 | G300E | 117686833.33 | 923.41 | G300E | 0 | 0
1109 | Story25 | C50 | 32 MPa RC Column (82.5 cm x 82.5 cm) | Column | 32MPa | Concrete Rectangular | 825 | 825 | 6806.3 | 2900 | 1.97 | 4828.9 | G300E | 134668266.67 | 1056.66 | G300E | 0 | 0
1110 | Story25 | C51 | 32 MPa RC Column (82.5 cm x 82.5 cm) | Column | 32MPa | Concrete Rectangular | 825 | 825 | 6806.3 | 2900 | 1.97 | 4828.9 | G300E | 131668700 | 1033.12 | G300E | 0 | 0
1111 | Story25 | C52 | 32 MPa RC Column (82.5 cm x 82.5 cm) | Column | 32MPa | Concrete Rectangular | 825 | 825 | 6806.3 | 2900 | 1.97 | 4828.9 | G300E | 113129000 | 887.65 | G300E | 0 | 0
1112 | Story25 | C53 | 32 MPa RC Column (82.5 cm x 82.5 cm) | Column | 32MPa | Concrete Rectangular | 825 | 825 | 6806.3 | 2900 | 1.97 | 4828.9 | G300E | 113127066.67 | 887.64 | G300E | 0 | 0
1113 | Story25 | C54 | 32 MPa RC Column (82.5 cm x 82.5 cm) | Column | 32MPa | Concrete Rectangular | 825 | 825 | 6806.3 | 2900 | 1.97 | 4828.9 | G300E | 131668700 | 1033.12 | G300E | 0 | 0
1114 | Story25 | C55 | 32 MPa RC Column (82.5 cm x 82.5 cm) | Column | 32MPa | Concrete Rectangular | 825 | 825 | 6806.3 | 2900 | 1.97 | 4828.9 | G300E | 134668266.67 | 1056.66 | G300E | 0 | 0
1115 | Story25 | C56 | 32 MPa RC Column (82.5 cm x 82.5 cm) | Column | 32MPa | Concrete Rectangular | 825 | 825 | 6806.3 | 2900 | 1.97 | 4828.9 | G300E | 116891460 | 917.17 | G300E | 0 | 0
1116 | Story25 | C57 | 32 MPa RC Column (82.5 cm x 82.5 cm) | Column | 32MPa | Concrete Rectangular | 825 | 825 | 6806.3 | 2900 | 1.97 | 4828.9 | G300E | 118967666.67 | 933.46 | G300E | 0 | 0
1117 | Story25 | C58 | 32 MPa RC Column (82.5 cm x 82.5 cm) | Column | 32MPa | Concrete Rectangular | 825 | 825 | 6806.3 | 2900 | 1.97 | 4828.9 | G300E | 117842660 | 924.64 | G300E | 0 | 0
1118 | Story25 | C59 | 32 MPa RC Column (82.5 cm x 82.5 cm) | Column | 32MPa | Concrete Rectangular | 825 | 825 | 6806.3 | 2900 | 1.97 | 4828.9 | G300E | 117819266.67 | 924.45 | G300E | 0 | 0
1119 | Story25 | C6 | 32 MPa RC Column (82.5 cm x 82.5 cm) | Column | 32MPa | Concrete Rectangular | 825 | 825 | 6806.3 | 2900 | 1.97 | 4828.9 | G300E | 117821200 | 924.47 | G300E | 0 | 0
1120 | Story25 | C60 | 32 MPa RC Column (82.5 cm x 82.5 cm) | Column | 32MPa | Concrete Rectangular | 825 | 825 | 6806.3 | 2900 | 1.97 | 4828.9 | G300E | 117684900 | 923.4 | G300E | 0 | 0
1121 | Story25 | C61 | 32 MPa RC Column (82.5 cm x 82.5 cm) | Column | 32MPa | Concrete Rectangular | 825 | 825 | 6806.3 | 2900 | 1.97 | 4828.9 | G300E | 117683933.33 | 923.39 | G300E | 0 | 0
1122 | Story25 | C62 | 32 MPa RC Column (82.5 cm x 82.5 cm) | Column | 32MPa | Concrete Rectangular | 825 | 825 | 6806.3 | 2900 | 1.97 | 4828.9 | G300E | 117819266.67 | 924.45 | G300E | 0 | 0
1123 | Story25 | C63 | 32 MPa RC Column (82.5 cm x 82.5 cm) | Column | 32MPa | Concrete Rectangular | 825 | 825 | 6806.3 | 2900 | 1.97 | 4828.9 | G300E | 117842080 | 924.63 | G300E | 0 | 0
1124 | Story25 | C64 | 32 MPa RC Column (82.5 cm x 82.5 cm) | Column | 32MPa | Concrete Rectangular | 825 | 825 | 6806.3 | 2900 | 1.97 | 4828.9 | G300E | 118967666.67 | 933.46 | G300E | 0 | 0
1125 | Story25 | C7 | 32 MPa RC Column (82.5 cm x 82.5 cm) | Column | 32MPa | Concrete Rectangular | 825 | 825 | 6806.3 | 2900 | 1.97 | 4828.9 | G300E | 117842660 | 924.64 | G300E | 0 | 0
1126 | Story25 | C8 | 32 MPa RC Column (82.5 cm x 82.5 cm) | Column | 32MPa | Concrete Rectangular | 825 | 825 | 6806.3 | 2900 | 1.97 | 4828.9 | G300E | 118968633.33 | 933.47 | G300E | 0 | 0
1127 | Story25 | C9 | 32 MPa RC Column (82.5 cm x 82.5 cm) | Column | 32MPa | Concrete Rectangular | 825 | 825 | 6806.3 | 2900 | 1.97 | 4828.9 | G300E | 116894360 | 917.2 | G300E | 0 | 0
1128 | Story26 | C1 | 32 MPa RC Column (82.5 cm x 82.5 cm) | Column | 32MPa | Concrete Rectangular | 825 | 825 | 6806.3 | 2900 | 1.97 | 4828.9 | G300E | 115330100 | 904.92 | G300E | 0 | 0
1129 | Story26 | C10 | 32 MPa RC Column (82.5 cm x 82.5 cm) | Column | 32MPa | Concrete Rectangular | 825 | 825 | 6806.3 | 2900 | 1.97 | 4828.9 | G300E | 126100700 | 989.43 | G300E | 0 | 0
1130 | Story26 | C11 | 32 MPa RC Column (82.5 cm x 82.5 cm) | Column | 32MPa | Concrete Rectangular | 825 | 825 | 6806.3 | 2900 | 1.97 | 4828.9 | G300E | 122767633.33 | 963.28 | G300E | 0 | 0
1131 | Story26 | C12 | 32 MPa RC Column (82.5 cm x 82.5 cm) | Column | 32MPa | Concrete Rectangular | 825 | 825 | 6806.3 | 2900 | 1.97 | 4828.9 | G300E | 105416933.33 | 827.14 | G300E | 0 | 0
1132 | Story26 | C13 | 32 MPa RC Column (82.5 cm x 82.5 cm) | Column | 32MPa | Concrete Rectangular | 825 | 825 | 6806.3 | 2900 | 1.97 | 4828.9 | G300E | 105398566.67 | 827 | G300E | 0 | 0
1133 | Story26 | C14 | 32 MPa RC Column (82.5 cm x 82.5 cm) | Column | 32MPa | Concrete Rectangular | 825 | 825 | 6806.3 | 2900 | 1.97 | 4828.9 | G300E | 122722200 | 962.92 | G300E | 0 | 0
1134 | Story26 | C15 | 32 MPa RC Column (82.5 cm x 82.5 cm) | Column | 32MPa | Concrete Rectangular | 825 | 825 | 6806.3 | 2900 | 1.97 | 4828.9 | G300E | 126102633.33 | 989.45 | G300E | 0 | 0
1135 | Story26 | C16 | 32 MPa RC Column (82.5 cm x 82.5 cm) | Column | 32MPa | Concrete Rectangular | 825 | 825 | 6806.3 | 2900 | 1.97 | 4828.9 | G300E | 108377833.33 | 850.37 | G300E | 0 | 0
1136 | Story26 | C17 | 32 MPa RC Column (82.5 cm x 82.5 cm) | Column | 32MPa | Concrete Rectangular | 825 | 825 | 6806.3 | 2900 | 1.97 | 4828.9 | G300E | 110188400 | 864.58 | G300E | 0 | 0
1137 | Story26 | C18 | 32 MPa RC Column (82.5 cm x 82.5 cm) | Column | 32MPa | Concrete Rectangular | 825 | 825 | 6806.3 | 2900 | 1.97 | 4828.9 | G300E | 137279233.33 | 1077.14 | G300E | 0 | 0
1138 | Story26 | C19 | 32 MPa RC Column (82.5 cm x 82.5 cm) | Column | 32MPa | Concrete Rectangular | 825 | 825 | 6806.3 | 2900 | 1.97 | 4828.9 | G300E | 124871100 | 979.78 | G300E | 0 | 0
1139 | Story26 | C2 | 32 MPa RC Column (82.5 cm x 82.5 cm) | Column | 32MPa | Concrete Rectangular | 825 | 825 | 6806.3 | 2900 | 1.97 | 4828.9 | G300E | 109891633.33 | 862.25 | G300E | 0 | 0
1140 | Story26 | C20 | 32 MPa RC Column (82.5 cm x 82.5 cm) | Column | 32MPa | Concrete Rectangular | 825 | 825 | 6806.3 | 2900 | 1.97 | 4828.9 | G300E | 74615066.67 | 585.46 | G300E | 0 | 0
1141 | Story26 | C21 | 32 MPa RC Column (82.5 cm x 82.5 cm) | Column | 32MPa | Concrete Rectangular | 825 | 825 | 6806.3 | 2900 | 1.97 | 4828.9 | G300E | 74560933.33 | 585.03 | G300E | 0 | 0
1142 | Story26 | C22 | 32 MPa RC Column (82.5 cm x 82.5 cm) | Column | 32MPa | Concrete Rectangular | 825 | 825 | 6806.3 | 2900 | 1.97 | 4828.9 | G300E | 124866266.67 | 979.75 | G300E | 0 | 0
1143 | Story26 | C23 | 32 MPa RC Column (82.5 cm x 82.5 cm) | Column | 32MPa | Concrete Rectangular | 825 | 825 | 6806.3 | 2900 | 1.97 | 4828.9 | G300E | 137284066.67 | 1077.18 | G300E | 0 | 0
1144 | Story26 | C24 | 32 MPa RC Column (82.5 cm x 82.5 cm) | Column | 32MPa | Concrete Rectangular | 825 | 825 | 6806.3 | 2900 | 1.97 | 4828.9 | G300E | 110187433.33 | 864.57 | G300E | 0 | 0
1145 | Story26 | C25 | 32 MPa RC Column (82.5 cm x 82.5 cm) | Column | 32MPa | Concrete Rectangular | 825 | 825 | 6806.3 | 2900 | 1.97 | 4828.9 | G300E | 108752320 | 853.31 | G300E | 0 | 0
1146 | Story26 | C26 | 32 MPa RC Column (82.5 cm x 82.5 cm) | Column | 32MPa | Concrete Rectangular | 825 | 825 | 6806.3 | 2900 | 1.97 | 4828.9 | G300E | 140684800 | 1103.87 | G300E | 0 | 0
1147 | Story26 | C27 | 32 MPa RC Column (82.5 cm x 82.5 cm) | Column | 32MPa | Concrete Rectangular | 825 | 825 | 6806.3 | 2900 | 1.97 | 4828.9 | G300E | 117150333.33 | 919.2 | G300E | 0 | 0
1148 | Story26 | C3 | 32 MPa RC Column (82.5 cm x 82.5 cm) | Column | 32MPa | Concrete Rectangular | 825 | 825 | 6806.3 | 2900 | 1.97 | 4828.9 | G300E | 110684300 | 868.47 | G300E | 0 | 0
1149 | Story26 | C30 | 32 MPa RC Column (82.5 cm x 82.5 cm) | Column | 32MPa | Concrete Rectangular | 825 | 825 | 6806.3 | 2900 | 1.97 | 4828.9 | G300E | 117164833.33 | 919.32 | G300E | 0 | 0
1150 | Story26 | C31 | 32 MPa RC Column (82.5 cm x 82.5 cm) | Column | 32MPa | Concrete Rectangular | 825 | 825 | 6806.3 | 2900 | 1.97 | 4828.9 | G300E | 140690600 | 1103.91 | G300E | 0 | 0
1151 | Story26 | C32 | 32 MPa RC Column (82.5 cm x 82.5 cm) | Column | 32MPa | Concrete Rectangular | 825 | 825 | 6806.3 | 2900 | 1.97 | 4828.9 | G300E | 108753480 | 853.32 | G300E | 0 | 0
1152 | Story26 | C33 | 32 MPa RC Column (82.5 cm x 82.5 cm) | Column | 32MPa | Concrete Rectangular | 825 | 825 | 6806.3 | 2900 | 1.97 | 4828.9 | G300E | 108752320 | 853.31 | G300E | 0 | 0
1153 | Story26 | C34 | 32 MPa RC Column (82.5 cm x 82.5 cm) | Column | 32MPa | Concrete Rectangular | 825 | 825 | 6806.3 | 2900 | 1.97 | 4828.9 | G300E | 140686733.33 | 1103.88 | G300E | 0 | 0
1154 | Story26 | C35 | 32 MPa RC Column (82.5 cm x 82.5 cm) | Column | 32MPa | Concrete Rectangular | 825 | 825 | 6806.3 | 2900 | 1.97 | 4828.9 | G300E | 117160000 | 919.28 | G300E | 0 | 0
1155 | Story26 | C38 | 32 MPa RC Column (82.5 cm x 82.5 cm) | Column | 32MPa | Concrete Rectangular | 825 | 825 | 6806.3 | 2900 | 1.97 | 4828.9 | G300E | 117167733.33 | 919.34 | G300E | 0 | 0
1156 | Story26 | C39 | 32 MPa RC Column (82.5 cm x 82.5 cm) | Column | 32MPa | Concrete Rectangular | 825 | 825 | 6806.3 | 2900 | 1.97 | 4828.9 | G300E | 140692533.33 | 1103.93 | G300E | 0 | 0
1157 | Story26 | C4 | 32 MPa RC Column (82.5 cm x 82.5 cm) | Column | 32MPa | Concrete Rectangular | 825 | 825 | 6806.3 | 2900 | 1.97 | 4828.9 | G300E | 108790020 | 853.61 | G300E | 0 | 0
1158 | Story26 | C40 | 32 MPa RC Column (82.5 cm x 82.5 cm) | Column | 32MPa | Concrete Rectangular | 825 | 825 | 6806.3 | 2900 | 1.97 | 4828.9 | G300E | 108751160 | 853.3 | G300E | 0 | 0
1159 | Story26 | C41 | 32 MPa RC Column (82.5 cm x 82.5 cm) | Column | 32MPa | Concrete Rectangular | 825 | 825 | 6806.3 | 2900 | 1.97 | 4828.9 | G300E | 110186466.67 | 864.56 | G300E | 0 | 0
1160 | Story26 | C42 | 32 MPa RC Column (82.5 cm x 82.5 cm) | Column | 32MPa | Concrete Rectangular | 825 | 825 | 6806.3 | 2900 | 1.97 | 4828.9 | G300E | 137282133.33 | 1077.17 | G300E | 0 | 0
1161 | Story26 | C43 | 32 MPa RC Column (82.5 cm x 82.5 cm) | Column | 32MPa | Concrete Rectangular | 825 | 825 | 6806.3 | 2900 | 1.97 | 4828.9 | G300E | 124871100 | 979.78 | G300E | 0 | 0
1162 | Story26 | C44 | 32 MPa RC Column (82.5 cm x 82.5 cm) | Column | 32MPa | Concrete Rectangular | 825 | 825 | 6806.3 | 2900 | 1.97 | 4828.9 | G300E | 74569633.33 | 585.1 | G300E | 0 | 0
1163 | Story26 | C45 | 32 MPa RC Column (82.5 cm x 82.5 cm) | Column | 32MPa | Concrete Rectangular | 825 | 825 | 6806.3 | 2900 | 1.97 | 4828.9 | G300E | 74563833.33 | 585.06 | G300E | 0 | 0
1164 | Story26 | C46 | 32 MPa RC Column (82.5 cm x 82.5 cm) | Column | 32MPa | Concrete Rectangular | 825 | 825 | 6806.3 | 2900 | 1.97 | 4828.9 | G300E | 124873033.33 | 979.8 | G300E | 0 | 0
1165 | Story26 | C47 | 32 MPa RC Column (82.5 cm x 82.5 cm) | Column | 32MPa | Concrete Rectangular | 825 | 825 | 6806.3 | 2900 | 1.97 | 4828.9 | G300E | 137285033.33 | 1077.19 | G300E | 0 | 0
1166 | Story26 | C48 | 32 MPa RC Column (82.5 cm x 82.5 cm) | Column | 32MPa | Concrete Rectangular | 825 | 825 | 6806.3 | 2900 | 1.97 | 4828.9 | G300E | 110187433.33 | 864.57 | G300E | 0 | 0
1167 | Story26 | C49 | 32 MPa RC Column (82.5 cm x 82.5 cm) | Column | 32MPa | Concrete Rectangular | 825 | 825 | 6806.3 | 2900 | 1.97 | 4828.9 | G300E | 108376866.67 | 850.37 | G300E | 0 | 0
1168 | Story26 | C5 | 32 MPa RC Column (82.5 cm x 82.5 cm) | Column | 32MPa | Concrete Rectangular | 825 | 825 | 6806.3 | 2900 | 1.97 | 4828.9 | G300E | 108795820 | 853.65 | G300E | 0 | 0
1169 | Story26 | C50 | 32 MPa RC Column (82.5 cm x 82.5 cm) | Column | 32MPa | Concrete Rectangular | 825 | 825 | 6806.3 | 2900 | 1.97 | 4828.9 | G300E | 126101666.67 | 989.44 | G300E | 0 | 0
1170 | Story26 | C51 | 32 MPa RC Column (82.5 cm x 82.5 cm) | Column | 32MPa | Concrete Rectangular | 825 | 825 | 6806.3 | 2900 | 1.97 | 4828.9 | G300E | 122726066.67 | 962.95 | G300E | 0 | 0
1171 | Story26 | C52 | 32 MPa RC Column (82.5 cm x 82.5 cm) | Column | 32MPa | Concrete Rectangular | 825 | 825 | 6806.3 | 2900 | 1.97 | 4828.9 | G300E | 105412100 | 827.1 | G300E | 0 | 0
1172 | Story26 | C53 | 32 MPa RC Column (82.5 cm x 82.5 cm) | Column | 32MPa | Concrete Rectangular | 825 | 825 | 6806.3 | 2900 | 1.97 | 4828.9 | G300E | 105410166.67 | 827.09 | G300E | 0 | 0
1173 | Story26 | C54 | 32 MPa RC Column (82.5 cm x 82.5 cm) | Column | 32MPa | Concrete Rectangular | 825 | 825 | 6806.3 | 2900 | 1.97 | 4828.9 | G300E | 122728000 | 962.97 | G300E | 0 | 0
1174 | Story26 | C55 | 32 MPa RC Column (82.5 cm x 82.5 cm) | Column | 32MPa | Concrete Rectangular | 825 | 825 | 6806.3 | 2900 | 1.97 | 4828.9 | G300E | 126102633.33 | 989.45 | G300E | 0 | 0
1175 | Story26 | C56 | 32 MPa RC Column (82.5 cm x 82.5 cm) | Column | 32MPa | Concrete Rectangular | 825 | 825 | 6806.3 | 2900 | 1.97 | 4828.9 | G300E | 108376866.67 | 850.37 | G300E | 0 | 0
1176 | Story26 | C57 | 32 MPa RC Column (82.5 cm x 82.5 cm) | Column | 32MPa | Concrete Rectangular | 825 | 825 | 6806.3 | 2900 | 1.97 | 4828.9 | G300E | 115327200 | 904.9 | G300E | 0 | 0
1177 | Story26 | C58 | 32 MPa RC Column (82.5 cm x 82.5 cm) | Column | 32MPa | Concrete Rectangular | 825 | 825 | 6806.3 | 2900 | 1.97 | 4828.9 | G300E | 109886800 | 862.21 | G300E | 0 | 0
1178 | Story26 | C59 | 32 MPa RC Column (82.5 cm x 82.5 cm) | Column | 32MPa | Concrete Rectangular | 825 | 825 | 6806.3 | 2900 | 1.97 | 4828.9 | G300E | 110669800 | 868.36 | G300E | 0 | 0
1179 | Story26 | C6 | 32 MPa RC Column (82.5 cm x 82.5 cm) | Column | 32MPa | Concrete Rectangular | 825 | 825 | 6806.3 | 2900 | 1.97 | 4828.9 | G300E | 110671733.33 | 868.37 | G300E | 0 | 0
1180 | Story26 | C60 | 32 MPa RC Column (82.5 cm x 82.5 cm) | Column | 32MPa | Concrete Rectangular | 825 | 825 | 6806.3 | 2900 | 1.97 | 4828.9 | G300E | 108796400 | 853.66 | G300E | 0 | 0
1181 | Story26 | C61 | 32 MPa RC Column (82.5 cm x 82.5 cm) | Column | 32MPa | Concrete Rectangular | 825 | 825 | 6806.3 | 2900 | 1.97 | 4828.9 | G300E | 108796400 | 853.66 | G300E | 0 | 0
1182 | Story26 | C62 | 32 MPa RC Column (82.5 cm x 82.5 cm) | Column | 32MPa | Concrete Rectangular | 825 | 825 | 6806.3 | 2900 | 1.97 | 4828.9 | G300E | 110671733.33 | 868.37 | G300E | 0 | 0
1183 | Story26 | C63 | 32 MPa RC Column (82.5 cm x 82.5 cm) | Column | 32MPa | Concrete Rectangular | 825 | 825 | 6806.3 | 2900 | 1.97 | 4828.9 | G300E | 109886800 | 862.21 | G300E | 0 | 0
1184 | Story26 | C64 | 32 MPa RC Column (82.5 cm x 82.5 cm) | Column | 32MPa | Concrete Rectangular | 825 | 825 | 6806.3 | 2900 | 1.97 | 4828.9 | G300E | 115327200 | 904.9 | G300E | 0 | 0
1185 | Story26 | C7 | 32 MPa RC Column (82.5 cm x 82.5 cm) | Column | 32MPa | Concrete Rectangular | 825 | 825 | 6806.3 | 2900 | 1.97 | 4828.9 | G300E | 109886800 | 862.21 | G300E | 0 | 0
1186 | Story26 | C8 | 32 MPa RC Column (82.5 cm x 82.5 cm) | Column | 32MPa | Concrete Rectangular | 825 | 825 | 6806.3 | 2900 | 1.97 | 4828.9 | G300E | 115330100 | 904.92 | G300E | 0 | 0
1187 | Story26 | C9 | 32 MPa RC Column (82.5 cm x 82.5 cm) | Column | 32MPa | Concrete Rectangular | 825 | 825 | 6806.3 | 2900 | 1.97 | 4828.9 | G300E | 108377833.33 | 850.37 | G300E | 0 | 0
1188 | Story26 | D17 | 32 MPa RC Column (110 cm x 110 cm) | Column | 32MPa | Concrete Rectangular | 1100 | 1100 | 12100 | 30680.4 | 37.12 | 90821.49 | G300E | 2430780820.53 | 19072.81 | G300E | 0 | 0
1189 | Story26 | D18 | 32 MPa RC Column (105 cm x 105 cm) | Column | 32MPa | Concrete Rectangular | 1050 | 1050 | 11025 | 24258.8 | 26.75 | 65431.99 | G300E | 2079634147.6 | 16317.58 | G300E | 0 | 0
1190 | Story26 | D19 | 32 MPa RC Column (105 cm x 105 cm) | Column | 32MPa | Concrete Rectangular | 1050 | 1050 | 11025 | 30680.4 | 33.83 | 82752.64 | G300E | 2358330760.4 | 18504.34 | G300E | 0 | 0
1191 | Story26 | D20 | 32 MPa RC Column (105 cm x 105 cm) | Column | 32MPa | Concrete Rectangular | 1050 | 1050 | 11025 | 30680.4 | 33.83 | 82752.64 | G300E | 2357892712.47 | 18500.9 | G300E | 0 | 0
1192 | Story26 | D21 | 32 MPa RC Column (110 cm x 110 cm) | Column | 32MPa | Concrete Rectangular | 1100 | 1100 | 12100 | 30680.4 | 37.12 | 90821.49 | G300E | 2430872861.73 | 19073.53 | G300E | 0 | 0
1193 | Story26 | D22 | 32 MPa RC Column (105 cm x 105 cm) | Column | 32MPa | Concrete Rectangular | 1050 | 1050 | 11025 | 24258.8 | 26.75 | 65431.99 | G300E | 2079688056.04 | 16318 | G300E | 0 | 0
1194 | Story26 | D23 | 32 MPa RC Column (105 cm x 105 cm) | Column | 32MPa | Concrete Rectangular | 1050 | 1050 | 11025 | 24258.8 | 26.75 | 65431.99 | G300E | 2113428003.71 | 16582.74 | G300E | 0 | 0
1195 | Story26 | D24 | 32 MPa RC Column (105 cm x 105 cm) | Column | 32MPa | Concrete Rectangular | 1050 | 1050 | 11025 | 24258.8 | 26.75 | 65431.99 | G300E | 2113437437.69 | 16582.81 | G300E | 0 | 0
1196 | Story26 | D25 | 32 MPa RC Column (105 cm x 105 cm) | Column | 32MPa | Concrete Rectangular | 1050 | 1050 | 11025 | 24258.8 | 26.75 | 65431.99 | G300E | 2113434742.27 | 16582.79 | G300E | 0 | 0
1197 | Story26 | D26 | 32 MPa RC Column (105 cm x 105 cm) | Column | 32MPa | Concrete Rectangular | 1050 | 1050 | 11025 | 24258.8 | 26.75 | 65431.99 | G300E | 2113425308.29 | 16582.72 | G300E | 0 | 0
1198 | Story26 | D27 | 32 MPa RC Column (105 cm x 105 cm) | Column | 32MPa | Concrete Rectangular | 1050 | 1050 | 11025 | 24258.8 | 26.75 | 65431.99 | G300E | 2079670535.8 | 16317.87 | G300E | 0 | 0
1199 | Story26 | D28 | 32 MPa RC Column (110 cm x 110 cm) | Column | 32MPa | Concrete Rectangular | 1100 | 1100 | 12100 | 30680.4 | 37.12 | 90821.49 | G300E | 2430814909.87 | 19073.08 | G300E | 0 | 0
1200 | Story26 | D29 | 32 MPa RC Column (105 cm x 105 cm) | Column | 32MPa | Concrete Rectangular | 1050 | 1050 | 11025 | 30680.4 | 33.83 | 82752.64 | G300E | 2357683063.07 | 18499.26 | G300E | 0 | 0
1201 | Story26 | D30 | 32 MPa RC Column (105 cm x 105 cm) | Column | 32MPa | Concrete Rectangular | 1050 | 1050 | 11025 | 30680.4 | 33.83 | 82752.64 | G300E | 2357672836.27 | 18499.18 | G300E | 0 | 0
1202 | Story26 | D31 | 32 MPa RC Column (105 cm x 105 cm) | Column | 32MPa | Concrete Rectangular | 1050 | 1050 | 11025 | 24258.8 | 26.75 | 65431.99 | G300E | 2079630104.47 | 16317.55 | G300E | 0 | 0
1203 | Story26 | D32 | 32 MPa RC Column (110 cm x 110 cm) | Column | 32MPa | Concrete Rectangular | 1100 | 1100 | 12100 | 30680.4 | 37.12 | 90821.49 | G300E | 2430843885.8 | 19073.3 | G300E | 0 | 0
1204 | Story27 | C1 | 32 MPa RC Column (80 cm x 80 cm) | Column | 32MPa | Concrete Rectangular | 800 | 800 | 6400 | 2900 | 1.86 | 4540.67 | G300E | 100881333.33 | 791.55 | G300E | 0 | 0
1205 | Story27 | C10 | 32 MPa RC Column (80 cm x 80 cm) | Column | 32MPa | Concrete Rectangular | 800 | 800 | 6400 | 2900 | 1.86 | 4540.67 | G300E | 129984766.67 | 1019.91 | G300E | 0 | 0
1206 | Story27 | C11 | 32 MPa RC Column (80 cm x 80 cm) | Column | 32MPa | Concrete Rectangular | 800 | 800 | 6400 | 2900 | 1.86 | 4540.67 | G300E | 126903033.33 | 995.73 | G300E | 0 | 0
1207 | Story27 | C12 | 32 MPa RC Column (80 cm x 80 cm) | Column | 32MPa | Concrete Rectangular | 800 | 800 | 6400 | 2900 | 1.86 | 4540.67 | G300E | 108839900 | 854 | G300E | 0 | 0
1208 | Story27 | C13 | 32 MPa RC Column (80 cm x 80 cm) | Column | 32MPa | Concrete Rectangular | 800 | 800 | 6400 | 2900 | 1.86 | 4540.67 | G300E | 108822500 | 853.86 | G300E | 0 | 0
1209 | Story27 | C14 | 32 MPa RC Column (80 cm x 80 cm) | Column | 32MPa | Concrete Rectangular | 800 | 800 | 6400 | 2900 | 1.86 | 4540.67 | G300E | 126857600 | 995.37 | G300E | 0 | 0
1210 | Story27 | C15 | 32 MPa RC Column (80 cm x 80 cm) | Column | 32MPa | Concrete Rectangular | 800 | 800 | 6400 | 2900 | 1.86 | 4540.67 | G300E | 129987666.67 | 1019.93 | G300E | 0 | 0
1211 | Story27 | C16 | 32 MPa RC Column (80 cm x 80 cm) | Column | 32MPa | Concrete Rectangular | 800 | 800 | 6400 | 2900 | 1.86 | 4540.67 | G300E | 112706566.67 | 884.34 | G300E | 0 | 0
1212 | Story27 | C17 | 32 MPa RC Column (80 cm x 80 cm) | Column | 32MPa | Concrete Rectangular | 800 | 800 | 6400 | 2900 | 1.86 | 4540.67 | G300E | 114521000 | 898.57 | G300E | 0 | 0
1213 | Story27 | C18 | 32 MPa RC Column (80 cm x 80 cm) | Column | 32MPa | Concrete Rectangular | 800 | 800 | 6400 | 2900 | 1.86 | 4540.67 | G300E | 140331966.67 | 1101.1 | G300E | 0 | 0
1214 | Story27 | C19 | 32 MPa RC Column (80 cm x 80 cm) | Column | 32MPa | Concrete Rectangular | 800 | 800 | 6400 | 2900 | 1.86 | 4540.67 | G300E | 128737766.67 | 1010.12 | G300E | 0 | 0
1215 | Story27 | C2 | 32 MPa RC Column (80 cm x 80 cm) | Column | 32MPa | Concrete Rectangular | 800 | 800 | 6400 | 2900 | 1.86 | 4540.67 | G300E | 112733633.33 | 884.55 | G300E | 0 | 0
1216 | Story27 | C20 | 32 MPa RC Column (80 cm x 80 cm) | Column | 32MPa | Concrete Rectangular | 800 | 800 | 6400 | 2900 | 1.86 | 4540.67 | G300E | 77940400 | 611.55 | G300E | 0 | 0
1217 | Story27 | C21 | 32 MPa RC Column (80 cm x 80 cm) | Column | 32MPa | Concrete Rectangular | 800 | 800 | 6400 | 2900 | 1.86 | 4540.67 | G300E | 77893033.33 | 611.18 | G300E | 0 | 0
1218 | Story27 | C22 | 32 MPa RC Column (80 cm x 80 cm) | Column | 32MPa | Concrete Rectangular | 800 | 800 | 6400 | 2900 | 1.86 | 4540.67 | G300E | 128731966.67 | 1010.08 | G300E | 0 | 0
1219 | Story27 | C23 | 32 MPa RC Column (80 cm x 80 cm) | Column | 32MPa | Concrete Rectangular | 800 | 800 | 6400 | 2900 | 1.86 | 4540.67 | G300E | 140336800 | 1101.13 | G300E | 0 | 0
1220 | Story27 | C24 | 32 MPa RC Column (80 cm x 80 cm) | Column | 32MPa | Concrete Rectangular | 800 | 800 | 6400 | 2900 | 1.86 | 4540.67 | G300E | 114521000 | 898.57 | G300E | 0 | 0
1221 | Story27 | C25 | 32 MPa RC Column (80 cm x 80 cm) | Column | 32MPa | Concrete Rectangular | 800 | 800 | 6400 | 2900 | 1.86 | 4540.67 | G300E | 110070080 | 863.65 | G300E | 0 | 0
1222 | Story27 | C26 | 32 MPa RC Column (80 cm x 80 cm) | Column | 32MPa | Concrete Rectangular | 800 | 800 | 6400 | 2900 | 1.86 | 4540.67 | G300E | 143448500 | 1125.55 | G300E | 0 | 0
1223 | Story27 | C27 | 32 MPa RC Column (80 cm x 80 cm) | Column | 32MPa | Concrete Rectangular | 800 | 800 | 6400 | 2900 | 1.86 | 4540.67 | G300E | 120930000 | 948.86 | G300E | 0 | 0
1224 | Story27 | C3 | 32 MPa RC Column (80 cm x 80 cm) | Column | 32MPa | Concrete Rectangular | 800 | 800 | 6400 | 2900 | 1.86 | 4540.67 | G300E | 113759266.67 | 892.6 | G300E | 0 | 0
1225 | Story27 | C30 | 32 MPa RC Column (80 cm x 80 cm) | Column | 32MPa | Concrete Rectangular | 800 | 800 | 6400 | 2900 | 1.86 | 4540.67 | G300E | 120944500 | 948.98 | G300E | 0 | 0
1226 | Story27 | C31 | 32 MPa RC Column (80 cm x 80 cm) | Column | 32MPa | Concrete Rectangular | 800 | 800 | 6400 | 2900 | 1.86 | 4540.67 | G300E | 143454300 | 1125.6 | G300E | 0 | 0
1227 | Story27 | C32 | 32 MPa RC Column (80 cm x 80 cm) | Column | 32MPa | Concrete Rectangular | 800 | 800 | 6400 | 2900 | 1.86 | 4540.67 | G300E | 110071820 | 863.66 | G300E | 0 | 0
1228 | Story27 | C33 | 32 MPa RC Column (80 cm x 80 cm) | Column | 32MPa | Concrete Rectangular | 800 | 800 | 6400 | 2900 | 1.86 | 4540.67 | G300E | 110071820 | 863.66 | G300E | 0 | 0
1229 | Story27 | C34 | 32 MPa RC Column (80 cm x 80 cm) | Column | 32MPa | Concrete Rectangular | 800 | 800 | 6400 | 2900 | 1.86 | 4540.67 | G300E | 143451400 | 1125.57 | G300E | 0 | 0
1230 | Story27 | C35 | 32 MPa RC Column (80 cm x 80 cm) | Column | 32MPa | Concrete Rectangular | 800 | 800 | 6400 | 2900 | 1.86 | 4540.67 | G300E | 120940633.33 | 948.95 | G300E | 0 | 0
1231 | Story27 | C38 | 32 MPa RC Column (80 cm x 80 cm) | Column | 32MPa | Concrete Rectangular | 800 | 800 | 6400 | 2900 | 1.86 | 4540.67 | G300E | 120947400 | 949 | G300E | 0 | 0
1232 | Story27 | C39 | 32 MPa RC Column (80 cm x 80 cm) | Column | 32MPa | Concrete Rectangular | 800 | 800 | 6400 | 2900 | 1.86 | 4540.67 | G300E | 143454300 | 1125.6 | G300E | 0 | 0
1233 | Story27 | C4 | 32 MPa RC Column (80 cm x 80 cm) | Column | 32MPa | Concrete Rectangular | 800 | 800 | 6400 | 2900 | 1.86 | 4540.67 | G300E | 111304320 | 873.33 | G300E | 0 | 0
1234 | Story27 | C40 | 32 MPa RC Column (80 cm x 80 cm) | Column | 32MPa | Concrete Rectangular | 800 | 800 | 6400 | 2900 | 1.86 | 4540.67 | G300E | 110070080 | 863.65 | G300E | 0 | 0
1235 | Story27 | C41 | 32 MPa RC Column (80 cm x 80 cm) | Column | 32MPa | Concrete Rectangular | 800 | 800 | 6400 | 2900 | 1.86 | 4540.67 | G300E | 114519066.67 | 898.56 | G300E | 0 | 0
1236 | Story27 | C42 | 32 MPa RC Column (80 cm x 80 cm) | Column | 32MPa | Concrete Rectangular | 800 | 800 | 6400 | 2900 | 1.86 | 4540.67 | G300E | 140334866.67 | 1101.12 | G300E | 0 | 0
1237 | Story27 | C43 | 32 MPa RC Column (80 cm x 80 cm) | Column | 32MPa | Concrete Rectangular | 800 | 800 | 6400 | 2900 | 1.86 | 4540.67 | G300E | 128736800 | 1010.12 | G300E | 0 | 0
1238 | Story27 | C44 | 32 MPa RC Column (80 cm x 80 cm) | Column | 32MPa | Concrete Rectangular | 800 | 800 | 6400 | 2900 | 1.86 | 4540.67 | G300E | 77900766.67 | 611.24 | G300E | 0 | 0
1239 | Story27 | C45 | 32 MPa RC Column (80 cm x 80 cm) | Column | 32MPa | Concrete Rectangular | 800 | 800 | 6400 | 2900 | 1.86 | 4540.67 | G300E | 77894966.67 | 611.19 | G300E | 0 | 0
1240 | Story27 | C46 | 32 MPa RC Column (80 cm x 80 cm) | Column | 32MPa | Concrete Rectangular | 800 | 800 | 6400 | 2900 | 1.86 | 4540.67 | G300E | 128737766.67 | 1010.12 | G300E | 0 | 0
1241 | Story27 | C47 | 32 MPa RC Column (80 cm x 80 cm) | Column | 32MPa | Concrete Rectangular | 800 | 800 | 6400 | 2900 | 1.86 | 4540.67 | G300E | 140337766.67 | 1101.14 | G300E | 0 | 0
1242 | Story27 | C48 | 32 MPa RC Column (80 cm x 80 cm) | Column | 32MPa | Concrete Rectangular | 800 | 800 | 6400 | 2900 | 1.86 | 4540.67 | G300E | 114521000 | 898.57 | G300E | 0 | 0
1243 | Story27 | C49 | 32 MPa RC Column (80 cm x 80 cm) | Column | 32MPa | Concrete Rectangular | 800 | 800 | 6400 | 2900 | 1.86 | 4540.67 | G300E | 112704633.33 | 884.32 | G300E | 0 | 0
1244 | Story27 | C5 | 32 MPa RC Column (80 cm x 80 cm) | Column | 32MPa | Concrete Rectangular | 800 | 800 | 6400 | 2900 | 1.86 | 4540.67 | G300E | 111315920 | 873.43 | G300E | 0 | 0
1245 | Story27 | C50 | 32 MPa RC Column (80 cm x 80 cm) | Column | 32MPa | Concrete Rectangular | 800 | 800 | 6400 | 2900 | 1.86 | 4540.67 | G300E | 129986700 | 1019.92 | G300E | 0 | 0
1246 | Story27 | C51 | 32 MPa RC Column (80 cm x 80 cm) | Column | 32MPa | Concrete Rectangular | 800 | 800 | 6400 | 2900 | 1.86 | 4540.67 | G300E | 126860500 | 995.39 | G300E | 0 | 0
1247 | Story27 | C52 | 32 MPa RC Column (80 cm x 80 cm) | Column | 32MPa | Concrete Rectangular | 800 | 800 | 6400 | 2900 | 1.86 | 4540.67 | G300E | 108834100 | 853.95 | G300E | 0 | 0
1248 | Story27 | C53 | 32 MPa RC Column (80 cm x 80 cm) | Column | 32MPa | Concrete Rectangular | 800 | 800 | 6400 | 2900 | 1.86 | 4540.67 | G300E | 108833133.33 | 853.95 | G300E | 0 | 0
1249 | Story27 | C54 | 32 MPa RC Column (80 cm x 80 cm) | Column | 32MPa | Concrete Rectangular | 800 | 800 | 6400 | 2900 | 1.86 | 4540.67 | G300E | 126860500 | 995.39 | G300E | 0 | 0
1250 | Story27 | C55 | 32 MPa RC Column (80 cm x 80 cm) | Column | 32MPa | Concrete Rectangular | 800 | 800 | 6400 | 2900 | 1.86 | 4540.67 | G300E | 129987666.67 | 1019.93 | G300E | 0 | 0
1251 | Story27 | C56 | 32 MPa RC Column (80 cm x 80 cm) | Column | 32MPa | Concrete Rectangular | 800 | 800 | 6400 | 2900 | 1.86 | 4540.67 | G300E | 112704633.33 | 884.32 | G300E | 0 | 0
1252 | Story27 | C57 | 32 MPa RC Column (80 cm x 80 cm) | Column | 32MPa | Concrete Rectangular | 800 | 800 | 6400 | 2900 | 1.86 | 4540.67 | G300E | 100878433.33 | 791.53 | G300E | 0 | 0
1253 | Story27 | C58 | 32 MPa RC Column (80 cm x 80 cm) | Column | 32MPa | Concrete Rectangular | 800 | 800 | 6400 | 2900 | 1.86 | 4540.67 | G300E | 112723000 | 884.47 | G300E | 0 | 0
1254 | Story27 | C59 | 32 MPa RC Column (80 cm x 80 cm) | Column | 32MPa | Concrete Rectangular | 800 | 800 | 6400 | 2900 | 1.86 | 4540.67 | G300E | 113772800 | 892.7 | G300E | 0 | 0
1255 | Story27 | C6 | 32 MPa RC Column (80 cm x 80 cm) | Column | 32MPa | Concrete Rectangular | 800 | 800 | 6400 | 2900 | 1.86 | 4540.67 | G300E | 113772800 | 892.7 | G300E | 0 | 0
1256 | Story27 | C60 | 32 MPa RC Column (80 cm x 80 cm) | Column | 32MPa | Concrete Rectangular | 800 | 800 | 6400 | 2900 | 1.86 | 4540.67 | G300E | 111318820 | 873.45 | G300E | 0 | 0
1257 | Story27 | C61 | 32 MPa RC Column (80 cm x 80 cm) | Column | 32MPa | Concrete Rectangular | 800 | 800 | 6400 | 2900 | 1.86 | 4540.67 | G300E | 111318820 | 873.45 | G300E | 0 | 0
1258 | Story27 | C62 | 32 MPa RC Column (80 cm x 80 cm) | Column | 32MPa | Concrete Rectangular | 800 | 800 | 6400 | 2900 | 1.86 | 4540.67 | G300E | 113772800 | 892.7 | G300E | 0 | 0
1259 | Story27 | C63 | 32 MPa RC Column (80 cm x 80 cm) | Column | 32MPa | Concrete Rectangular | 800 | 800 | 6400 | 2900 | 1.86 | 4540.67 | G300E | 112723000 | 884.47 | G300E | 0 | 0
1260 | Story27 | C64 | 32 MPa RC Column (80 cm x 80 cm) | Column | 32MPa | Concrete Rectangular | 800 | 800 | 6400 | 2900 | 1.86 | 4540.67 | G300E | 100878433.33 | 791.53 | G300E | 0 | 0
1261 | Story27 | C7 | 32 MPa RC Column (80 cm x 80 cm) | Column | 32MPa | Concrete Rectangular | 800 | 800 | 6400 | 2900 | 1.86 | 4540.67 | G300E | 112723000 | 884.47 | G300E | 0 | 0
1262 | Story27 | C8 | 32 MPa RC Column (80 cm x 80 cm) | Column | 32MPa | Concrete Rectangular | 800 | 800 | 6400 | 2900 | 1.86 | 4540.67 | G300E | 100879400 | 791.54 | G300E | 0 | 0
1263 | Story27 | C9 | 32 MPa RC Column (80 cm x 80 cm) | Column | 32MPa | Concrete Rectangular | 800 | 800 | 6400 | 2900 | 1.86 | 4540.67 | G300E | 112707533.33 | 884.35 | G300E | 0 | 0
1264 | Story28 | C1 | 32 MPa RC Column (80 cm x 80 cm) | Column | 32MPa | Concrete Rectangular | 800 | 800 | 6400 | 2900 | 1.86 | 4540.67 | G300E | 98559400 | 773.33 | G300E | 0 | 0
1265 | Story28 | C10 | 32 MPa RC Column (80 cm x 80 cm) | Column | 32MPa | Concrete Rectangular | 800 | 800 | 6400 | 2900 | 1.86 | 4540.67 | G300E | 121776800 | 955.51 | G300E | 0 | 0
1266 | Story28 | C11 | 32 MPa RC Column (80 cm x 80 cm) | Column | 32MPa | Concrete Rectangular | 800 | 800 | 6400 | 2900 | 1.86 | 4540.67 | G300E | 118281333.33 | 928.08 | G300E | 0 | 0
1267 | Story28 | C12 | 32 MPa RC Column (80 cm x 80 cm) | Column | 32MPa | Concrete Rectangular | 800 | 800 | 6400 | 2900 | 1.86 | 4540.67 | G300E | 101405266.67 | 795.66 | G300E | 0 | 0
1268 | Story28 | C13 | 32 MPa RC Column (80 cm x 80 cm) | Column | 32MPa | Concrete Rectangular | 800 | 800 | 6400 | 2900 | 1.86 | 4540.67 | G300E | 101385933.33 | 795.51 | G300E | 0 | 0
1269 | Story28 | C14 | 32 MPa RC Column (80 cm x 80 cm) | Column | 32MPa | Concrete Rectangular | 800 | 800 | 6400 | 2900 | 1.86 | 4540.67 | G300E | 118231066.67 | 927.68 | G300E | 0 | 0
1270 | Story28 | C15 | 32 MPa RC Column (80 cm x 80 cm) | Column | 32MPa | Concrete Rectangular | 800 | 800 | 6400 | 2900 | 1.86 | 4540.67 | G300E | 121779700 | 955.53 | G300E | 0 | 0
1271 | Story28 | C16 | 32 MPa RC Column (80 cm x 80 cm) | Column | 32MPa | Concrete Rectangular | 800 | 800 | 6400 | 2900 | 1.86 | 4540.67 | G300E | 105869140 | 830.69 | G300E | 0 | 0
1272 | Story28 | C17 | 32 MPa RC Column (80 cm x 80 cm) | Column | 32MPa | Concrete Rectangular | 800 | 800 | 6400 | 2900 | 1.86 | 4540.67 | G300E | 107467233.33 | 843.23 | G300E | 0 | 0
1273 | Story28 | C18 | 32 MPa RC Column (80 cm x 80 cm) | Column | 32MPa | Concrete Rectangular | 800 | 800 | 6400 | 2900 | 1.86 | 4540.67 | G300E | 132309600 | 1038.15 | G300E | 0 | 0
1274 | Story28 | C19 | 32 MPa RC Column (80 cm x 80 cm) | Column | 32MPa | Concrete Rectangular | 800 | 800 | 6400 | 2900 | 1.86 | 4540.67 | G300E | 120040666.67 | 941.88 | G300E | 0 | 0
1275 | Story28 | C2 | 32 MPa RC Column (80 cm x 80 cm) | Column | 32MPa | Concrete Rectangular | 800 | 800 | 6400 | 2900 | 1.86 | 4540.67 | G300E | 107142240 | 840.68 | G300E | 0 | 0
1276 | Story28 | C20 | 32 MPa RC Column (80 cm x 80 cm) | Column | 32MPa | Concrete Rectangular | 800 | 800 | 6400 | 2900 | 1.86 | 4540.67 | G300E | 70228333.33 | 551.04 | G300E | 0 | 0
1277 | Story28 | C21 | 32 MPa RC Column (80 cm x 80 cm) | Column | 32MPa | Concrete Rectangular | 800 | 800 | 6400 | 2900 | 1.86 | 4540.67 | G300E | 70181933.33 | 550.67 | G300E | 0 | 0
1278 | Story28 | C22 | 32 MPa RC Column (80 cm x 80 cm) | Column | 32MPa | Concrete Rectangular | 800 | 800 | 6400 | 2900 | 1.86 | 4540.67 | G300E | 120033900 | 941.83 | G300E | 0 | 0
1279 | Story28 | C23 | 32 MPa RC Column (80 cm x 80 cm) | Column | 32MPa | Concrete Rectangular | 800 | 800 | 6400 | 2900 | 1.86 | 4540.67 | G300E | 132315400 | 1038.2 | G300E | 0 | 0
1280 | Story28 | C24 | 32 MPa RC Column (80 cm x 80 cm) | Column | 32MPa | Concrete Rectangular | 800 | 800 | 6400 | 2900 | 1.86 | 4540.67 | G300E | 107466266.67 | 843.22 | G300E | 0 | 0
1281 | Story28 | C25 | 32 MPa RC Column (80 cm x 80 cm) | Column | 32MPa | Concrete Rectangular | 800 | 800 | 6400 | 2900 | 1.86 | 4540.67 | G300E | 104403866.67 | 819.19 | G300E | 0 | 0
1282 | Story28 | C26 | 32 MPa RC Column (80 cm x 80 cm) | Column | 32MPa | Concrete Rectangular | 800 | 800 | 6400 | 2900 | 1.86 | 4540.67 | G300E | 135548900 | 1063.57 | G300E | 0 | 0
1283 | Story28 | C27 | 32 MPa RC Column (80 cm x 80 cm) | Column | 32MPa | Concrete Rectangular | 800 | 800 | 6400 | 2900 | 1.86 | 4540.67 | G300E | 111790166.67 | 877.15 | G300E | 0 | 0
1284 | Story28 | C3 | 32 MPa RC Column (80 cm x 80 cm) | Column | 32MPa | Concrete Rectangular | 800 | 800 | 6400 | 2900 | 1.86 | 4540.67 | G300E | 105999833.33 | 831.71 | G300E | 0 | 0
1285 | Story28 | C30 | 32 MPa RC Column (80 cm x 80 cm) | Column | 32MPa | Concrete Rectangular | 800 | 800 | 6400 | 2900 | 1.86 | 4540.67 | G300E | 111801766.67 | 877.24 | G300E | 0 | 0
1286 | Story28 | C31 | 32 MPa RC Column (80 cm x 80 cm) | Column | 32MPa | Concrete Rectangular | 800 | 800 | 6400 | 2900 | 1.86 | 4540.67 | G300E | 135552766.67 | 1063.6 | G300E | 0 | 0
1287 | Story28 | C32 | 32 MPa RC Column (80 cm x 80 cm) | Column | 32MPa | Concrete Rectangular | 800 | 800 | 6400 | 2900 | 1.86 | 4540.67 | G300E | 104403866.67 | 819.19 | G300E | 0 | 0
1288 | Story28 | C33 | 32 MPa RC Column (80 cm x 80 cm) | Column | 32MPa | Concrete Rectangular | 800 | 800 | 6400 | 2900 | 1.86 | 4540.67 | G300E | 104403866.67 | 819.19 | G300E | 0 | 0
1289 | Story28 | C34 | 32 MPa RC Column (80 cm x 80 cm) | Column | 32MPa | Concrete Rectangular | 800 | 800 | 6400 | 2900 | 1.86 | 4540.67 | G300E | 135549866.67 | 1063.57 | G300E | 0 | 0
1290 | Story28 | C35 | 32 MPa RC Column (80 cm x 80 cm) | Column | 32MPa | Concrete Rectangular | 800 | 800 | 6400 | 2900 | 1.86 | 4540.67 | G300E | 111796933.33 | 877.2 | G300E | 0 | 0
1291 | Story28 | C38 | 32 MPa RC Column (80 cm x 80 cm) | Column | 32MPa | Concrete Rectangular | 800 | 800 | 6400 | 2900 | 1.86 | 4540.67 | G300E | 111804666.67 | 877.26 | G300E | 0 | 0
1292 | Story28 | C39 | 32 MPa RC Column (80 cm x 80 cm) | Column | 32MPa | Concrete Rectangular | 800 | 800 | 6400 | 2900 | 1.86 | 4540.67 | G300E | 135553733.33 | 1063.6 | G300E | 0 | 0
1293 | Story28 | C4 | 32 MPa RC Column (80 cm x 80 cm) | Column | 32MPa | Concrete Rectangular | 800 | 800 | 6400 | 2900 | 1.86 | 4540.67 | G300E | 104827266.67 | 822.51 | G300E | 0 | 0
1294 | Story28 | C40 | 32 MPa RC Column (80 cm x 80 cm) | Column | 32MPa | Concrete Rectangular | 800 | 800 | 6400 | 2900 | 1.86 | 4540.67 | G300E | 104403866.67 | 819.19 | G300E | 0 | 0
1295 | Story28 | C41 | 32 MPa RC Column (80 cm x 80 cm) | Column | 32MPa | Concrete Rectangular | 800 | 800 | 6400 | 2900 | 1.86 | 4540.67 | G300E | 107466266.67 | 843.22 | G300E | 0 | 0
1296 | Story28 | C42 | 32 MPa RC Column (80 cm x 80 cm) | Column | 32MPa | Concrete Rectangular | 800 | 800 | 6400 | 2900 | 1.86 | 4540.67 | G300E | 132312500 | 1038.17 | G300E | 0 | 0
1297 | Story28 | C43 | 32 MPa RC Column (80 cm x 80 cm) | Column | 32MPa | Concrete Rectangular | 800 | 800 | 6400 | 2900 | 1.86 | 4540.67 | G300E | 120037766.67 | 941.86 | G300E | 0 | 0
1298 | Story28 | C44 | 32 MPa RC Column (80 cm x 80 cm) | Column | 32MPa | Concrete Rectangular | 800 | 800 | 6400 | 2900 | 1.86 | 4540.67 | G300E | 70189666.67 | 550.73 | G300E | 0 | 0
1299 | Story28 | C45 | 32 MPa RC Column (80 cm x 80 cm) | Column | 32MPa | Concrete Rectangular | 800 | 800 | 6400 | 2900 | 1.86 | 4540.67 | G300E | 70183866.67 | 550.69 | G300E | 0 | 0
1300 | Story28 | C46 | 32 MPa RC Column (80 cm x 80 cm) | Column | 32MPa | Concrete Rectangular | 800 | 800 | 6400 | 2900 | 1.86 | 4540.67 | G300E | 120039700 | 941.88 | G300E | 0 | 0
1301 | Story28 | C47 | 32 MPa RC Column (80 cm x 80 cm) | Column | 32MPa | Concrete Rectangular | 800 | 800 | 6400 | 2900 | 1.86 | 4540.67 | G300E | 132315400 | 1038.2 | G300E | 0 | 0
1302 | Story28 | C48 | 32 MPa RC Column (80 cm x 80 cm) | Column | 32MPa | Concrete Rectangular | 800 | 800 | 6400 | 2900 | 1.86 | 4540.67 | G300E | 107466266.67 | 843.22 | G300E | 0 | 0
1303 | Story28 | C49 | 32 MPa RC Column (80 cm x 80 cm) | Column | 32MPa | Concrete Rectangular | 800 | 800 | 6400 | 2900 | 1.86 | 4540.67 | G300E | 105868560 | 830.68 | G300E | 0 | 0
1304 | Story28 | C5 | 32 MPa RC Column (80 cm x 80 cm) | Column | 32MPa | Concrete Rectangular | 800 | 800 | 6400 | 2900 | 1.86 | 4540.67 | G300E | 104835000 | 822.57 | G300E | 0 | 0
1305 | Story28 | C50 | 32 MPa RC Column (80 cm x 80 cm) | Column | 32MPa | Concrete Rectangular | 800 | 800 | 6400 | 2900 | 1.86 | 4540.67 | G300E | 121778733.33 | 955.52 | G300E | 0 | 0
1306 | Story28 | C51 | 32 MPa RC Column (80 cm x 80 cm) | Column | 32MPa | Concrete Rectangular | 800 | 800 | 6400 | 2900 | 1.86 | 4540.67 | G300E | 118235900 | 927.72 | G300E | 0 | 0
1307 | Story28 | C52 | 32 MPa RC Column (80 cm x 80 cm) | Column | 32MPa | Concrete Rectangular | 800 | 800 | 6400 | 2900 | 1.86 | 4540.67 | G300E | 101399466.67 | 795.62 | G300E | 0 | 0
1308 | Story28 | C53 | 32 MPa RC Column (80 cm x 80 cm) | Column | 32MPa | Concrete Rectangular | 800 | 800 | 6400 | 2900 | 1.86 | 4540.67 | G300E | 101396566.67 | 795.6 | G300E | 0 | 0
1309 | Story28 | C54 | 32 MPa RC Column (80 cm x 80 cm) | Column | 32MPa | Concrete Rectangular | 800 | 800 | 6400 | 2900 | 1.86 | 4540.67 | G300E | 118235900 | 927.72 | G300E | 0 | 0
1310 | Story28 | C55 | 32 MPa RC Column (80 cm x 80 cm) | Column | 32MPa | Concrete Rectangular | 800 | 800 | 6400 | 2900 | 1.86 | 4540.67 | G300E | 121779700 | 955.53 | G300E | 0 | 0
1311 | Story28 | C56 | 32 MPa RC Column (80 cm x 80 cm) | Column | 32MPa | Concrete Rectangular | 800 | 800 | 6400 | 2900 | 1.86 | 4540.67 | G300E | 105869140 | 830.69 | G300E | 0 | 0
1312 | Story28 | C57 | 32 MPa RC Column (80 cm x 80 cm) | Column | 32MPa | Concrete Rectangular | 800 | 800 | 6400 | 2900 | 1.86 | 4540.67 | G300E | 98557466.67 | 773.32 | G300E | 0 | 0
1313 | Story28 | C58 | 32 MPa RC Column (80 cm x 80 cm) | Column | 32MPa | Concrete Rectangular | 800 | 800 | 6400 | 2900 | 1.86 | 4540.67 | G300E | 107132960 | 840.6 | G300E | 0 | 0
1314 | Story28 | C59 | 32 MPa RC Column (80 cm x 80 cm) | Column | 32MPa | Concrete Rectangular | 800 | 800 | 6400 | 2900 | 1.86 | 4540.67 | G300E | 106035600 | 831.99 | G300E | 0 | 0
1315 | Story28 | C6 | 32 MPa RC Column (80 cm x 80 cm) | Column | 32MPa | Concrete Rectangular | 800 | 800 | 6400 | 2900 | 1.86 | 4540.67 | G300E | 106036566.67 | 832 | G300E | 0 | 0
1316 | Story28 | C60 | 32 MPa RC Column (80 cm x 80 cm) | Column | 32MPa | Concrete Rectangular | 800 | 800 | 6400 | 2900 | 1.86 | 4540.67 | G300E | 104837900 | 822.6 | G300E | 0 | 0
1317 | Story28 | C61 | 32 MPa RC Column (80 cm x 80 cm) | Column | 32MPa | Concrete Rectangular | 800 | 800 | 6400 | 2900 | 1.86 | 4540.67 | G300E | 104837900 | 822.6 | G300E | 0 | 0
1318 | Story28 | C62 | 32 MPa RC Column (80 cm x 80 cm) | Column | 32MPa | Concrete Rectangular | 800 | 800 | 6400 | 2900 | 1.86 | 4540.67 | G300E | 106036566.67 | 832 | G300E | 0 | 0
1319 | Story28 | C63 | 32 MPa RC Column (80 cm x 80 cm) | Column | 32MPa | Concrete Rectangular | 800 | 800 | 6400 | 2900 | 1.86 | 4540.67 | G300E | 107133540 | 840.61 | G300E | 0 | 0
1320 | Story28 | C64 | 32 MPa RC Column (80 cm x 80 cm) | Column | 32MPa | Concrete Rectangular | 800 | 800 | 6400 | 2900 | 1.86 | 4540.67 | G300E | 98557466.67 | 773.32 | G300E | 0 | 0
1321 | Story28 | C7 | 32 MPa RC Column (80 cm x 80 cm) | Column | 32MPa | Concrete Rectangular | 800 | 800 | 6400 | 2900 | 1.86 | 4540.67 | G300E | 107133540 | 840.61 | G300E | 0 | 0
1322 | Story28 | C8 | 32 MPa RC Column (80 cm x 80 cm) | Column | 32MPa | Concrete Rectangular | 800 | 800 | 6400 | 2900 | 1.86 | 4540.67 | G300E | 98558433.33 | 773.33 | G300E | 0 | 0
1323 | Story28 | C9 | 32 MPa RC Column (80 cm x 80 cm) | Column | 32MPa | Concrete Rectangular | 800 | 800 | 6400 | 2900 | 1.86 | 4540.67 | G300E | 105870880 | 830.7 | G300E | 0 | 0
1324 | Story29 | C1 | 32 MPa RC Column (77.5 cm x 77.5 cm) | Column | 32MPa | Concrete Rectangular | 775 | 775 | 6006.3 | 2900 | 1.74 | 4261.31 | G300E | 105221666.67 | 825.61 | G300E | 0 | 0
1325 | Story29 | C10 | 32 MPa RC Column (77.5 cm x 77.5 cm) | Column | 32MPa | Concrete Rectangular | 775 | 775 | 6006.3 | 2900 | 1.74 | 4261.31 | G300E | 125522633.33 | 984.9 | G300E | 0 | 0
1326 | Story29 | C11 | 32 MPa RC Column (77.5 cm x 77.5 cm) | Column | 32MPa | Concrete Rectangular | 775 | 775 | 6006.3 | 2900 | 1.74 | 4261.31 | G300E | 122394500 | 960.35 | G300E | 0 | 0
1327 | Story29 | C12 | 32 MPa RC Column (77.5 cm x 77.5 cm) | Column | 32MPa | Concrete Rectangular | 775 | 775 | 6006.3 | 2900 | 1.74 | 4261.31 | G300E | 104380666.67 | 819.01 | G300E | 0 | 0
1328 | Story29 | C13 | 32 MPa RC Column (77.5 cm x 77.5 cm) | Column | 32MPa | Concrete Rectangular | 775 | 775 | 6006.3 | 2900 | 1.74 | 4261.31 | G300E | 104364233.33 | 818.88 | G300E | 0 | 0
1329 | Story29 | C14 | 32 MPa RC Column (77.5 cm x 77.5 cm) | Column | 32MPa | Concrete Rectangular | 775 | 775 | 6006.3 | 2900 | 1.74 | 4261.31 | G300E | 122357766.67 | 960.06 | G300E | 0 | 0
1330 | Story29 | C15 | 32 MPa RC Column (77.5 cm x 77.5 cm) | Column | 32MPa | Concrete Rectangular | 775 | 775 | 6006.3 | 2900 | 1.74 | 4261.31 | G300E | 125525533.33 | 984.92 | G300E | 0 | 0
1331 | Story29 | C16 | 32 MPa RC Column (77.5 cm x 77.5 cm) | Column | 32MPa | Concrete Rectangular | 775 | 775 | 6006.3 | 2900 | 1.74 | 4261.31 | G300E | 105131766.67 | 824.9 | G300E | 0 | 0
1332 | Story29 | C17 | 32 MPa RC Column (77.5 cm x 77.5 cm) | Column | 32MPa | Concrete Rectangular | 775 | 775 | 6006.3 | 2900 | 1.74 | 4261.31 | G300E | 100350440 | 787.39 | G300E | 0 | 0
1333 | Story29 | C18 | 32 MPa RC Column (77.5 cm x 77.5 cm) | Column | 32MPa | Concrete Rectangular | 775 | 775 | 6006.3 | 2900 | 1.74 | 4261.31 | G300E | 135044300 | 1059.61 | G300E | 0 | 0
1334 | Story29 | C19 | 32 MPa RC Column (77.5 cm x 77.5 cm) | Column | 32MPa | Concrete Rectangular | 775 | 775 | 6006.3 | 2900 | 1.74 | 4261.31 | G300E | 123487800 | 968.93 | G300E | 0 | 0
1335 | Story29 | C2 | 32 MPa RC Column (77.5 cm x 77.5 cm) | Column | 32MPa | Concrete Rectangular | 775 | 775 | 6006.3 | 2900 | 1.74 | 4261.31 | G300E | 106954900 | 839.21 | G300E | 0 | 0
1336 | Story29 | C20 | 32 MPa RC Column (77.5 cm x 77.5 cm) | Column | 32MPa | Concrete Rectangular | 775 | 775 | 6006.3 | 2900 | 1.74 | 4261.31 | G300E | 73467633.33 | 576.45 | G300E | 0 | 0
1337 | Story29 | C21 | 32 MPa RC Column (77.5 cm x 77.5 cm) | Column | 32MPa | Concrete Rectangular | 775 | 775 | 6006.3 | 2900 | 1.74 | 4261.31 | G300E | 73426066.67 | 576.13 | G300E | 0 | 0
1338 | Story29 | C22 | 32 MPa RC Column (77.5 cm x 77.5 cm) | Column | 32MPa | Concrete Rectangular | 775 | 775 | 6006.3 | 2900 | 1.74 | 4261.31 | G300E | 123480066.67 | 968.87 | G300E | 0 | 0
1339 | Story29 | C23 | 32 MPa RC Column (77.5 cm x 77.5 cm) | Column | 32MPa | Concrete Rectangular | 775 | 775 | 6006.3 | 2900 | 1.74 | 4261.31 | G300E | 135048166.67 | 1059.64 | G300E | 0 | 0
1340 | Story29 | C24 | 32 MPa RC Column (77.5 cm x 77.5 cm) | Column | 32MPa | Concrete Rectangular | 775 | 775 | 6006.3 | 2900 | 1.74 | 4261.31 | G300E | 100353340 | 787.41 | G300E | 0 | 0
1341 | Story29 | C25 | 32 MPa RC Column (77.5 cm x 77.5 cm) | Column | 32MPa | Concrete Rectangular | 775 | 775 | 6006.3 | 2900 | 1.74 | 4261.31 | G300E | 109177266.67 | 856.65 | G300E | 0 | 0
1342 | Story29 | C26 | 32 MPa RC Column (77.5 cm x 77.5 cm) | Column | 32MPa | Concrete Rectangular | 775 | 775 | 6006.3 | 2900 | 1.74 | 4261.31 | G300E | 137945266.67 | 1082.37 | G300E | 0 | 0
1343 | Story29 | C27 | 32 MPa RC Column (77.5 cm x 77.5 cm) | Column | 32MPa | Concrete Rectangular | 775 | 775 | 6006.3 | 2900 | 1.74 | 4261.31 | G300E | 115628800 | 907.27 | G300E | 0 | 0
1344 | Story29 | C3 | 32 MPa RC Column (77.5 cm x 77.5 cm) | Column | 32MPa | Concrete Rectangular | 775 | 775 | 6006.3 | 2900 | 1.74 | 4261.31 | G300E | 103923240 | 815.42 | G300E | 0 | 0
1345 | Story29 | C30 | 32 MPa RC Column (77.5 cm x 77.5 cm) | Column | 32MPa | Concrete Rectangular | 775 | 775 | 6006.3 | 2900 | 1.74 | 4261.31 | G300E | 115642333.33 | 907.37 | G300E | 0 | 0
1346 | Story29 | C31 | 32 MPa RC Column (77.5 cm x 77.5 cm) | Column | 32MPa | Concrete Rectangular | 775 | 775 | 6006.3 | 2900 | 1.74 | 4261.31 | G300E | 137951066.67 | 1082.42 | G300E | 0 | 0
1347 | Story29 | C32 | 32 MPa RC Column (77.5 cm x 77.5 cm) | Column | 32MPa | Concrete Rectangular | 775 | 775 | 6006.3 | 2900 | 1.74 | 4261.31 | G300E | 109176300 | 856.64 | G300E | 0 | 0
1348 | Story29 | C33 | 32 MPa RC Column (77.5 cm x 77.5 cm) | Column | 32MPa | Concrete Rectangular | 775 | 775 | 6006.3 | 2900 | 1.74 | 4261.31 | G300E | 109176300 | 856.64 | G300E | 0 | 0
1349 | Story29 | C34 | 32 MPa RC Column (77.5 cm x 77.5 cm) | Column | 32MPa | Concrete Rectangular | 775 | 775 | 6006.3 | 2900 | 1.74 | 4261.31 | G300E | 137948166.67 | 1082.39 | G300E | 0 | 0
1350 | Story29 | C35 | 32 MPa RC Column (77.5 cm x 77.5 cm) | Column | 32MPa | Concrete Rectangular | 775 | 775 | 6006.3 | 2900 | 1.74 | 4261.31 | G300E | 115637500 | 907.33 | G300E | 0 | 0
1351 | Story29 | C38 | 32 MPa RC Column (77.5 cm x 77.5 cm) | Column | 32MPa | Concrete Rectangular | 775 | 775 | 6006.3 | 2900 | 1.74 | 4261.31 | G300E | 115645233.33 | 907.4 | G300E | 0 | 0
1352 | Story29 | C39 | 32 MPa RC Column (77.5 cm x 77.5 cm) | Column | 32MPa | Concrete Rectangular | 775 | 775 | 6006.3 | 2900 | 1.74 | 4261.31 | G300E | 137952033.33 | 1082.42 | G300E | 0 | 0
1353 | Story29 | C4 | 32 MPa RC Column (77.5 cm x 77.5 cm) | Column | 32MPa | Concrete Rectangular | 775 | 775 | 6006.3 | 2900 | 1.74 | 4261.31 | G300E | 109270066.67 | 857.37 | G300E | 0 | 0
1354 | Story29 | C40 | 32 MPa RC Column (77.5 cm x 77.5 cm) | Column | 32MPa | Concrete Rectangular | 775 | 775 | 6006.3 | 2900 | 1.74 | 4261.31 | G300E | 109177266.67 | 856.65 | G300E | 0 | 0
1355 | Story29 | C41 | 32 MPa RC Column (77.5 cm x 77.5 cm) | Column | 32MPa | Concrete Rectangular | 775 | 775 | 6006.3 | 2900 | 1.74 | 4261.31 | G300E | 100353340 | 787.41 | G300E | 0 | 0
1356 | Story29 | C42 | 32 MPa RC Column (77.5 cm x 77.5 cm) | Column | 32MPa | Concrete Rectangular | 775 | 775 | 6006.3 | 2900 | 1.74 | 4261.31 | G300E | 135047200 | 1059.63 | G300E | 0 | 0
1357 | Story29 | C43 | 32 MPa RC Column (77.5 cm x 77.5 cm) | Column | 32MPa | Concrete Rectangular | 775 | 775 | 6006.3 | 2900 | 1.74 | 4261.31 | G300E | 123483933.33 | 968.9 | G300E | 0 | 0
1358 | Story29 | C44 | 32 MPa RC Column (77.5 cm x 77.5 cm) | Column | 32MPa | Concrete Rectangular | 775 | 775 | 6006.3 | 2900 | 1.74 | 4261.31 | G300E | 73431866.67 | 576.17 | G300E | 0 | 0
1359 | Story29 | C45 | 32 MPa RC Column (77.5 cm x 77.5 cm) | Column | 32MPa | Concrete Rectangular | 775 | 775 | 6006.3 | 2900 | 1.74 | 4261.31 | G300E | 73426066.67 | 576.13 | G300E | 0 | 0
1360 | Story29 | C46 | 32 MPa RC Column (77.5 cm x 77.5 cm) | Column | 32MPa | Concrete Rectangular | 775 | 775 | 6006.3 | 2900 | 1.74 | 4261.31 | G300E | 123485866.67 | 968.92 | G300E | 0 | 0
1361 | Story29 | C47 | 32 MPa RC Column (77.5 cm x 77.5 cm) | Column | 32MPa | Concrete Rectangular | 775 | 775 | 6006.3 | 2900 | 1.74 | 4261.31 | G300E | 135048166.67 | 1059.64 | G300E | 0 | 0
1362 | Story29 | C48 | 32 MPa RC Column (77.5 cm x 77.5 cm) | Column | 32MPa | Concrete Rectangular | 775 | 775 | 6006.3 | 2900 | 1.74 | 4261.31 | G300E | 100349860 | 787.38 | G300E | 0 | 0
1363 | Story29 | C49 | 32 MPa RC Column (77.5 cm x 77.5 cm) | Column | 32MPa | Concrete Rectangular | 775 | 775 | 6006.3 | 2900 | 1.74 | 4261.31 | G300E | 105129833.33 | 824.89 | G300E | 0 | 0
1364 | Story29 | C5 | 32 MPa RC Column (77.5 cm x 77.5 cm) | Column | 32MPa | Concrete Rectangular | 775 | 775 | 6006.3 | 2900 | 1.74 | 4261.31 | G300E | 109271033.33 | 857.38 | G300E | 0 | 0
1365 | Story29 | C50 | 32 MPa RC Column (77.5 cm x 77.5 cm) | Column | 32MPa | Concrete Rectangular | 775 | 775 | 6006.3 | 2900 | 1.74 | 4261.31 | G300E | 125524566.67 | 984.91 | G300E | 0 | 0
1366 | Story29 | C51 | 32 MPa RC Column (77.5 cm x 77.5 cm) | Column | 32MPa | Concrete Rectangular | 775 | 775 | 6006.3 | 2900 | 1.74 | 4261.31 | G300E | 122360666.67 | 960.09 | G300E | 0 | 0
1367 | Story29 | C52 | 32 MPa RC Column (77.5 cm x 77.5 cm) | Column | 32MPa | Concrete Rectangular | 775 | 775 | 6006.3 | 2900 | 1.74 | 4261.31 | G300E | 104374866.67 | 818.96 | G300E | 0 | 0
1368 | Story29 | C53 | 32 MPa RC Column (77.5 cm x 77.5 cm) | Column | 32MPa | Concrete Rectangular | 775 | 775 | 6006.3 | 2900 | 1.74 | 4261.31 | G300E | 104372933.33 | 818.95 | G300E | 0 | 0
1369 | Story29 | C54 | 32 MPa RC Column (77.5 cm x 77.5 cm) | Column | 32MPa | Concrete Rectangular | 775 | 775 | 6006.3 | 2900 | 1.74 | 4261.31 | G300E | 122360666.67 | 960.09 | G300E | 0 | 0
1370 | Story29 | C55 | 32 MPa RC Column (77.5 cm x 77.5 cm) | Column | 32MPa | Concrete Rectangular | 775 | 775 | 6006.3 | 2900 | 1.74 | 4261.31 | G300E | 125525533.33 | 984.92 | G300E | 0 | 0
1371 | Story29 | C56 | 32 MPa RC Column (77.5 cm x 77.5 cm) | Column | 32MPa | Concrete Rectangular | 775 | 775 | 6006.3 | 2900 | 1.74 | 4261.31 | G300E | 105130800 | 824.9 | G300E | 0 | 0
1372 | Story29 | C57 | 32 MPa RC Column (77.5 cm x 77.5 cm) | Column | 32MPa | Concrete Rectangular | 775 | 775 | 6006.3 | 2900 | 1.74 | 4261.31 | G300E | 105219733.33 | 825.59 | G300E | 0 | 0
1373 | Story29 | C58 | 32 MPa RC Column (77.5 cm x 77.5 cm) | Column | 32MPa | Concrete Rectangular | 775 | 775 | 6006.3 | 2900 | 1.74 | 4261.31 | G300E | 106961666.67 | 839.26 | G300E | 0 | 0
1374 | Story29 | C59 | 32 MPa RC Column (77.5 cm x 77.5 cm) | Column | 32MPa | Concrete Rectangular | 775 | 775 | 6006.3 | 2900 | 1.74 | 4261.31 | G300E | 103819420 | 814.61 | G300E | 0 | 0
1375 | Story29 | C6 | 32 MPa RC Column (77.5 cm x 77.5 cm) | Column | 32MPa | Concrete Rectangular | 775 | 775 | 6006.3 | 2900 | 1.74 | 4261.31 | G300E | 103816520 | 814.58 | G300E | 0 | 0
1376 | Story29 | C60 | 32 MPa RC Column (77.5 cm x 77.5 cm) | Column | 32MPa | Concrete Rectangular | 775 | 775 | 6006.3 | 2900 | 1.74 | 4261.31 | G300E | 109272000 | 857.39 | G300E | 0 | 0
1377 | Story29 | C61 | 32 MPa RC Column (77.5 cm x 77.5 cm) | Column | 32MPa | Concrete Rectangular | 775 | 775 | 6006.3 | 2900 | 1.74 | 4261.31 | G300E | 109272000 | 857.39 | G300E | 0 | 0
1378 | Story29 | C62 | 32 MPa RC Column (77.5 cm x 77.5 cm) | Column | 32MPa | Concrete Rectangular | 775 | 775 | 6006.3 | 2900 | 1.74 | 4261.31 | G300E | 103819420 | 814.61 | G300E | 0 | 0
1379 | Story29 | C63 | 32 MPa RC Column (77.5 cm x 77.5 cm) | Column | 32MPa | Concrete Rectangular | 775 | 775 | 6006.3 | 2900 | 1.74 | 4261.31 | G300E | 106962633.33 | 839.27 | G300E | 0 | 0
1380 | Story29 | C64 | 32 MPa RC Column (77.5 cm x 77.5 cm) | Column | 32MPa | Concrete Rectangular | 775 | 775 | 6006.3 | 2900 | 1.74 | 4261.31 | G300E | 105220700 | 825.6 | G300E | 0 | 0
1381 | Story29 | C7 | 32 MPa RC Column (77.5 cm x 77.5 cm) | Column | 32MPa | Concrete Rectangular | 775 | 775 | 6006.3 | 2900 | 1.74 | 4261.31 | G300E | 106963600 | 839.28 | G300E | 0 | 0
1382 | Story29 | C8 | 32 MPa RC Column (77.5 cm x 77.5 cm) | Column | 32MPa | Concrete Rectangular | 775 | 775 | 6006.3 | 2900 | 1.74 | 4261.31 | G300E | 105220700 | 825.6 | G300E | 0 | 0
1383 | Story29 | C9 | 32 MPa RC Column (77.5 cm x 77.5 cm) | Column | 32MPa | Concrete Rectangular | 775 | 775 | 6006.3 | 2900 | 1.74 | 4261.31 | G300E | 105131766.67 | 824.9 | G300E | 0 | 0
1384 | Story3 | C1 | 32 MPa RC Column (105 cm x 105 cm) | Column | 32MPa | Concrete Rectangular | 1050 | 1050 | 11025 | 3175 | 3.5 | 8563.76 | G300E | 126331133.33 | 991.24 | G300E | 0 | 0
1385 | Story3 | C10 | 32 MPa RC Column (105 cm x 105 cm) | Column | 32MPa | Concrete Rectangular | 1050 | 1050 | 11025 | 3175 | 3.5 | 8563.76 | G300E | 230358950 | 1807.48 | G300E | 0 | 0
1386 | Story3 | C11 | 32 MPa RC Column (105 cm x 105 cm) | Column | 32MPa | Concrete Rectangular | 1050 | 1050 | 11025 | 3175 | 3.5 | 8563.76 | G300E | 228931258.33 | 1796.28 | G300E | 0 | 0
1387 | Story3 | C12 | 32 MPa RC Column (105 cm x 105 cm) | Column | 32MPa | Concrete Rectangular | 1050 | 1050 | 11025 | 3175 | 3.5 | 8563.76 | G300E | 208819750 | 1638.48 | G300E | 0 | 0
1388 | Story3 | C13 | 32 MPa RC Column (105 cm x 105 cm) | Column | 32MPa | Concrete Rectangular | 1050 | 1050 | 11025 | 3175 | 3.5 | 8563.76 | G300E | 206911575 | 1623.5 | G300E | 0 | 0
1389 | Story3 | C14 | 32 MPa RC Column (105 cm x 105 cm) | Column | 32MPa | Concrete Rectangular | 1050 | 1050 | 11025 | 3175 | 3.5 | 8563.76 | G300E | 228806375 | 1795.3 | G300E | 0 | 0
1390 | Story3 | C15 | 32 MPa RC Column (105 cm x 105 cm) | Column | 32MPa | Concrete Rectangular | 1050 | 1050 | 11025 | 3175 | 3.5 | 8563.76 | G300E | 230373766.67 | 1807.6 | G300E | 0 | 0
1391 | Story3 | C16 | 32 MPa RC Column (105 cm x 105 cm) | Column | 32MPa | Concrete Rectangular | 1050 | 1050 | 11025 | 3175 | 3.5 | 8563.76 | G300E | 141631458.33 | 1111.29 | G300E | 0 | 0
1392 | Story3 | C17 | 32 MPa RC Column (105 cm x 105 cm) | Column | 32MPa | Concrete Rectangular | 1050 | 1050 | 11025 | 3175 | 3.5 | 8563.76 | G300E | 140194665 | 1100.02 | G300E | 0 | 0
1393 | Story3 | C18 | 32 MPa RC Column (105 cm x 105 cm) | Column | 32MPa | Concrete Rectangular | 1050 | 1050 | 11025 | 3175 | 3.5 | 8563.76 | G300E | 250483158.33 | 1965.38 | G300E | 0 | 0
1394 | Story3 | C19 | 32 MPa RC Column (105 cm x 105 cm) | Column | 32MPa | Concrete Rectangular | 1050 | 1050 | 11025 | 3175 | 3.5 | 8563.76 | G300E | 239816216.67 | 1881.69 | G300E | 0 | 0
1395 | Story3 | C2 | 32 MPa RC Column (105 cm x 105 cm) | Column | 32MPa | Concrete Rectangular | 1050 | 1050 | 11025 | 3175 | 3.5 | 8563.76 | G300E | 151685625 | 1190.18 | G300E | 0 | 0
1396 | Story3 | C20 | 32 MPa RC Column (105 cm x 105 cm) | Column | 32MPa | Concrete Rectangular | 1050 | 1050 | 11025 | 3175 | 3.5 | 8563.76 | G300E | 176925816.67 | 1388.23 | G300E | 0 | 0
1397 | Story3 | C21 | 32 MPa RC Column (105 cm x 105 cm) | Column | 32MPa | Concrete Rectangular | 1050 | 1050 | 11025 | 3175 | 3.5 | 8563.76 | G300E | 176555400 | 1385.32 | G300E | 0 | 0
1398 | Story3 | C22 | 32 MPa RC Column (105 cm x 105 cm) | Column | 32MPa | Concrete Rectangular | 1050 | 1050 | 11025 | 3175 | 3.5 | 8563.76 | G300E | 239892416.67 | 1882.28 | G300E | 0 | 0
1399 | Story3 | C23 | 32 MPa RC Column (105 cm x 105 cm) | Column | 32MPa | Concrete Rectangular | 1050 | 1050 | 11025 | 3175 | 3.5 | 8563.76 | G300E | 250494800 | 1965.48 | G300E | 0 | 0
1400 | Story3 | C24 | 32 MPa RC Column (105 cm x 105 cm) | Column | 32MPa | Concrete Rectangular | 1050 | 1050 | 11025 | 3175 | 3.5 | 8563.76 | G300E | 140207365 | 1100.12 | G300E | 0 | 0
1401 | Story3 | C25 | 32 MPa RC Column (105 cm x 105 cm) | Column | 32MPa | Concrete Rectangular | 1050 | 1050 | 11025 | 3175 | 3.5 | 8563.76 | G300E | 134573433.33 | 1055.91 | G300E | 0 | 0
1402 | Story3 | C26 | 32 MPa RC Column (105 cm x 105 cm) | Column | 32MPa | Concrete Rectangular | 1050 | 1050 | 11025 | 3175 | 3.5 | 8563.76 | G300E | 255366308.33 | 2003.7 | G300E | 0 | 0
1403 | Story3 | C27 | 32 MPa RC Column (105 cm x 105 cm) | Column | 32MPa | Concrete Rectangular | 1050 | 1050 | 11025 | 3175 | 3.5 | 8563.76 | G300E | 231969733.33 | 1820.12 | G300E | 0 | 0
1404 | Story3 | C3 | 32 MPa RC Column (105 cm x 105 cm) | Column | 32MPa | Concrete Rectangular | 1050 | 1050 | 11025 | 3175 | 3.5 | 8563.76 | G300E | 156676090 | 1229.34 | G300E | 0 | 0
1405 | Story3 | C30 | 32 MPa RC Column (105 cm x 105 cm) | Column | 32MPa | Concrete Rectangular | 1050 | 1050 | 11025 | 3175 | 3.5 | 8563.76 | G300E | 232018416.67 | 1820.5 | G300E | 0 | 0
1406 | Story3 | C31 | 32 MPa RC Column (105 cm x 105 cm) | Column | 32MPa | Concrete Rectangular | 1050 | 1050 | 11025 | 3175 | 3.5 | 8563.76 | G300E | 255375833.33 | 2003.77 | G300E | 0 | 0
1407 | Story3 | C32 | 32 MPa RC Column (105 cm x 105 cm) | Column | 32MPa | Concrete Rectangular | 1050 | 1050 | 11025 | 3175 | 3.5 | 8563.76 | G300E | 134579783.33 | 1055.96 | G300E | 0 | 0
1408 | Story3 | C33 | 32 MPa RC Column (105 cm x 105 cm) | Column | 32MPa | Concrete Rectangular | 1050 | 1050 | 11025 | 3175 | 3.5 | 8563.76 | G300E | 134580841.67 | 1055.97 | G300E | 0 | 0
1409 | Story3 | C34 | 32 MPa RC Column (105 cm x 105 cm) | Column | 32MPa | Concrete Rectangular | 1050 | 1050 | 11025 | 3175 | 3.5 | 8563.76 | G300E | 255371600 | 2003.74 | G300E | 0 | 0
1410 | Story3 | C35 | 32 MPa RC Column (105 cm x 105 cm) | Column | 32MPa | Concrete Rectangular | 1050 | 1050 | 11025 | 3175 | 3.5 | 8563.76 | G300E | 232007833.33 | 1820.42 | G300E | 0 | 0
1411 | Story3 | C38 | 32 MPa RC Column (105 cm x 105 cm) | Column | 32MPa | Concrete Rectangular | 1050 | 1050 | 11025 | 3175 | 3.5 | 8563.76 | G300E | 232026883.33 | 1820.57 | G300E | 0 | 0
1412 | Story3 | C39 | 32 MPa RC Column (105 cm x 105 cm) | Column | 32MPa | Concrete Rectangular | 1050 | 1050 | 11025 | 3175 | 3.5 | 8563.76 | G300E | 255375833.33 | 2003.77 | G300E | 0 | 0
1413 | Story3 | C4 | 32 MPa RC Column (105 cm x 105 cm) | Column | 32MPa | Concrete Rectangular | 1050 | 1050 | 11025 | 3175 | 3.5 | 8563.76 | G300E | 148856700 | 1167.98 | G300E | 0 | 0
1414 | Story3 | C40 | 32 MPa RC Column (105 cm x 105 cm) | Column | 32MPa | Concrete Rectangular | 1050 | 1050 | 11025 | 3175 | 3.5 | 8563.76 | G300E | 134574491.67 | 1055.92 | G300E | 0 | 0
1415 | Story3 | C41 | 32 MPa RC Column (105 cm x 105 cm) | Column | 32MPa | Concrete Rectangular | 1050 | 1050 | 11025 | 3175 | 3.5 | 8563.76 | G300E | 140205460 | 1100.1 | G300E | 0 | 0
1416 | Story3 | C42 | 32 MPa RC Column (105 cm x 105 cm) | Column | 32MPa | Concrete Rectangular | 1050 | 1050 | 11025 | 3175 | 3.5 | 8563.76 | G300E | 250492683.33 | 1965.46 | G300E | 0 | 0
1417 | Story3 | C43 | 32 MPa RC Column (105 cm x 105 cm) | Column | 32MPa | Concrete Rectangular | 1050 | 1050 | 11025 | 3175 | 3.5 | 8563.76 | G300E | 239901941.67 | 1882.36 | G300E | 0 | 0
1418 | Story3 | C44 | 32 MPa RC Column (105 cm x 105 cm) | Column | 32MPa | Concrete Rectangular | 1050 | 1050 | 11025 | 3175 | 3.5 | 8563.76 | G300E | 176672875 | 1386.24 | G300E | 0 | 0
1419 | Story3 | C45 | 32 MPa RC Column (105 cm x 105 cm) | Column | 32MPa | Concrete Rectangular | 1050 | 1050 | 11025 | 3175 | 3.5 | 8563.76 | G300E | 176663350 | 1386.17 | G300E | 0 | 0
1420 | Story3 | C46 | 32 MPa RC Column (105 cm x 105 cm) | Column | 32MPa | Concrete Rectangular | 1050 | 1050 | 11025 | 3175 | 3.5 | 8563.76 | G300E | 239905116.67 | 1882.38 | G300E | 0 | 0
1421 | Story3 | C47 | 32 MPa RC Column (105 cm x 105 cm) | Column | 32MPa | Concrete Rectangular | 1050 | 1050 | 11025 | 3175 | 3.5 | 8563.76 | G300E | 250495858.33 | 1965.48 | G300E | 0 | 0
1422 | Story3 | C48 | 32 MPa RC Column (105 cm x 105 cm) | Column | 32MPa | Concrete Rectangular | 1050 | 1050 | 11025 | 3175 | 3.5 | 8563.76 | G300E | 140195935 | 1100.03 | G300E | 0 | 0
1423 | Story3 | C49 | 32 MPa RC Column (105 cm x 105 cm) | Column | 32MPa | Concrete Rectangular | 1050 | 1050 | 11025 | 3175 | 3.5 | 8563.76 | G300E | 141622991.67 | 1111.23 | G300E | 0 | 0
1424 | Story3 | C5 | 32 MPa RC Column (105 cm x 105 cm) | Column | 32MPa | Concrete Rectangular | 1050 | 1050 | 11025 | 3175 | 3.5 | 8563.76 | G300E | 148875750 | 1168.13 | G300E | 0 | 0
1425 | Story3 | C50 | 32 MPa RC Column (105 cm x 105 cm) | Column | 32MPa | Concrete Rectangular | 1050 | 1050 | 11025 | 3175 | 3.5 | 8563.76 | G300E | 230372708.33 | 1807.59 | G300E | 0 | 0
1426 | Story3 | C51 | 32 MPa RC Column (105 cm x 105 cm) | Column | 32MPa | Concrete Rectangular | 1050 | 1050 | 11025 | 3175 | 3.5 | 8563.76 | G300E | 228811666.67 | 1795.34 | G300E | 0 | 0
1427 | Story3 | C52 | 32 MPa RC Column (105 cm x 105 cm) | Column | 32MPa | Concrete Rectangular | 1050 | 1050 | 11025 | 3175 | 3.5 | 8563.76 | G300E | 206953908.33 | 1623.84 | G300E | 0 | 0
1428 | Story3 | C53 | 32 MPa RC Column (105 cm x 105 cm) | Column | 32MPa | Concrete Rectangular | 1050 | 1050 | 11025 | 3175 | 3.5 | 8563.76 | G300E | 206951791.67 | 1623.82 | G300E | 0 | 0
1429 | Story3 | C54 | 32 MPa RC Column (105 cm x 105 cm) | Column | 32MPa | Concrete Rectangular | 1050 | 1050 | 11025 | 3175 | 3.5 | 8563.76 | G300E | 228812725 | 1795.35 | G300E | 0 | 0
1430 | Story3 | C55 | 32 MPa RC Column (105 cm x 105 cm) | Column | 32MPa | Concrete Rectangular | 1050 | 1050 | 11025 | 3175 | 3.5 | 8563.76 | G300E | 230373766.67 | 1807.6 | G300E | 0 | 0
1431 | Story3 | C56 | 32 MPa RC Column (105 cm x 105 cm) | Column | 32MPa | Concrete Rectangular | 1050 | 1050 | 11025 | 3175 | 3.5 | 8563.76 | G300E | 141642041.67 | 1111.38 | G300E | 0 | 0
1432 | Story3 | C57 | 32 MPa RC Column (105 cm x 105 cm) | Column | 32MPa | Concrete Rectangular | 1050 | 1050 | 11025 | 3175 | 3.5 | 8563.76 | G300E | 126327958.33 | 991.22 | G300E | 0 | 0
1433 | Story3 | C58 | 32 MPa RC Column (105 cm x 105 cm) | Column | 32MPa | Concrete Rectangular | 1050 | 1050 | 11025 | 3175 | 3.5 | 8563.76 | G300E | 151610483.33 | 1189.59 | G300E | 0 | 0
1434 | Story3 | C59 | 32 MPa RC Column (105 cm x 105 cm) | Column | 32MPa | Concrete Rectangular | 1050 | 1050 | 11025 | 3175 | 3.5 | 8563.76 | G300E | 156659580 | 1229.21 | G300E | 0 | 0
1435 | Story3 | C6 | 32 MPa RC Column (105 cm x 105 cm) | Column | 32MPa | Concrete Rectangular | 1050 | 1050 | 11025 | 3175 | 3.5 | 8563.76 | G300E | 156653865 | 1229.16 | G300E | 0 | 0
1436 | Story3 | C60 | 32 MPa RC Column (105 cm x 105 cm) | Column | 32MPa | Concrete Rectangular | 1050 | 1050 | 11025 | 3175 | 3.5 | 8563.76 | G300E | 148885275 | 1168.21 | G300E | 0 | 0
1437 | Story3 | C61 | 32 MPa RC Column (105 cm x 105 cm) | Column | 32MPa | Concrete Rectangular | 1050 | 1050 | 11025 | 3175 | 3.5 | 8563.76 | G300E | 148891625 | 1168.26 | G300E | 0 | 0
1438 | Story3 | C62 | 32 MPa RC Column (105 cm x 105 cm) | Column | 32MPa | Concrete Rectangular | 1050 | 1050 | 11025 | 3175 | 3.5 | 8563.76 | G300E | 156666565 | 1229.26 | G300E | 0 | 0
1439 | Story3 | C63 | 32 MPa RC Column (105 cm x 105 cm) | Column | 32MPa | Concrete Rectangular | 1050 | 1050 | 11025 | 3175 | 3.5 | 8563.76 | G300E | 151607308.33 | 1189.57 | G300E | 0 | 0
1440 | Story3 | C64 | 32 MPa RC Column (105 cm x 105 cm) | Column | 32MPa | Concrete Rectangular | 1050 | 1050 | 11025 | 3175 | 3.5 | 8563.76 | G300E | 126337483.33 | 991.29 | G300E | 0 | 0
1441 | Story3 | C7 | 32 MPa RC Column (105 cm x 105 cm) | Column | 32MPa | Concrete Rectangular | 1050 | 1050 | 11025 | 3175 | 3.5 | 8563.76 | G300E | 151617891.67 | 1189.65 | G300E | 0 | 0
1442 | Story3 | C8 | 32 MPa RC Column (105 cm x 105 cm) | Column | 32MPa | Concrete Rectangular | 1050 | 1050 | 11025 | 3175 | 3.5 | 8563.76 | G300E | 126335366.67 | 991.27 | G300E | 0 | 0
1443 | Story3 | C9 | 32 MPa RC Column (105 cm x 105 cm) | Column | 32MPa | Concrete Rectangular | 1050 | 1050 | 11025 | 3175 | 3.5 | 8563.76 | G300E | 141642041.67 | 1111.38 | G300E | 0 | 0
1444 | Story30 | C1 | 32 MPa RC Column (77.5 cm x 77.5 cm) | Column | 32MPa | Concrete Rectangular | 775 | 775 | 6006.3 | 2900 | 1.74 | 4261.31 | G300E | 101385933.33 | 795.51 | G300E | 0 | 0
1445 | Story30 | C10 | 32 MPa RC Column (77.5 cm x 77.5 cm) | Column | 32MPa | Concrete Rectangular | 775 | 775 | 6006.3 | 2900 | 1.74 | 4261.31 | G300E | 117692633.33 | 923.46 | G300E | 0 | 0
1446 | Story30 | C11 | 32 MPa RC Column (77.5 cm x 77.5 cm) | Column | 32MPa | Concrete Rectangular | 775 | 775 | 6006.3 | 2900 | 1.74 | 4261.31 | G300E | 114467833.33 | 898.16 | G300E | 0 | 0
1447 | Story30 | C12 | 32 MPa RC Column (77.5 cm x 77.5 cm) | Column | 32MPa | Concrete Rectangular | 775 | 775 | 6006.3 | 2900 | 1.74 | 4261.31 | G300E | 97055266.67 | 761.53 | G300E | 0 | 0
1448 | Story30 | C13 | 32 MPa RC Column (77.5 cm x 77.5 cm) | Column | 32MPa | Concrete Rectangular | 775 | 775 | 6006.3 | 2900 | 1.74 | 4261.31 | G300E | 97038833.33 | 761.4 | G300E | 0 | 0
1449 | Story30 | C14 | 32 MPa RC Column (77.5 cm x 77.5 cm) | Column | 32MPa | Concrete Rectangular | 775 | 775 | 6006.3 | 2900 | 1.74 | 4261.31 | G300E | 114434000 | 897.89 | G300E | 0 | 0
1450 | Story30 | C15 | 32 MPa RC Column (77.5 cm x 77.5 cm) | Column | 32MPa | Concrete Rectangular | 775 | 775 | 6006.3 | 2900 | 1.74 | 4261.31 | G300E | 117693600 | 923.47 | G300E | 0 | 0
1451 | Story30 | C16 | 32 MPa RC Column (77.5 cm x 77.5 cm) | Column | 32MPa | Concrete Rectangular | 775 | 775 | 6006.3 | 2900 | 1.74 | 4261.31 | G300E | 100529660 | 788.79 | G300E | 0 | 0
1452 | Story30 | C17 | 32 MPa RC Column (77.5 cm x 77.5 cm) | Column | 32MPa | Concrete Rectangular | 775 | 775 | 6006.3 | 2900 | 1.74 | 4261.31 | G300E | 100697666.67 | 790.11 | G300E | 0 | 0
1453 | Story30 | C18 | 32 MPa RC Column (77.5 cm x 77.5 cm) | Column | 32MPa | Concrete Rectangular | 775 | 775 | 6006.3 | 2900 | 1.74 | 4261.31 | G300E | 127418266.67 | 999.77 | G300E | 0 | 0
1454 | Story30 | C19 | 32 MPa RC Column (77.5 cm x 77.5 cm) | Column | 32MPa | Concrete Rectangular | 775 | 775 | 6006.3 | 2900 | 1.74 | 4261.31 | G300E | 115063300 | 902.83 | G300E | 0 | 0
1455 | Story30 | C2 | 32 MPa RC Column (77.5 cm x 77.5 cm) | Column | 32MPa | Concrete Rectangular | 775 | 775 | 6006.3 | 2900 | 1.74 | 4261.31 | G300E | 102237760 | 802.2 | G300E | 0 | 0
1456 | Story30 | C20 | 32 MPa RC Column (77.5 cm x 77.5 cm) | Column | 32MPa | Concrete Rectangular | 775 | 775 | 6006.3 | 2900 | 1.74 | 4261.31 | G300E | 66042666.67 | 518.2 | G300E | 0 | 0
1457 | Story30 | C21 | 32 MPa RC Column (77.5 cm x 77.5 cm) | Column | 32MPa | Concrete Rectangular | 775 | 775 | 6006.3 | 2900 | 1.74 | 4261.31 | G300E | 66001100 | 517.87 | G300E | 0 | 0
1458 | Story30 | C22 | 32 MPa RC Column (77.5 cm x 77.5 cm) | Column | 32MPa | Concrete Rectangular | 775 | 775 | 6006.3 | 2900 | 1.74 | 4261.31 | G300E | 115054600 | 902.76 | G300E | 0 | 0
1459 | Story30 | C23 | 32 MPa RC Column (77.5 cm x 77.5 cm) | Column | 32MPa | Concrete Rectangular | 775 | 775 | 6006.3 | 2900 | 1.74 | 4261.31 | G300E | 127422133.33 | 999.8 | G300E | 0 | 0
1460 | Story30 | C24 | 32 MPa RC Column (77.5 cm x 77.5 cm) | Column | 32MPa | Concrete Rectangular | 775 | 775 | 6006.3 | 2900 | 1.74 | 4261.31 | G300E | 100697666.67 | 790.11 | G300E | 0 | 0
1461 | Story30 | C25 | 32 MPa RC Column (77.5 cm x 77.5 cm) | Column | 32MPa | Concrete Rectangular | 775 | 775 | 6006.3 | 2900 | 1.74 | 4261.31 | G300E | 101650800 | 797.59 | G300E | 0 | 0
1462 | Story30 | C26 | 32 MPa RC Column (77.5 cm x 77.5 cm) | Column | 32MPa | Concrete Rectangular | 775 | 775 | 6006.3 | 2900 | 1.74 | 4261.31 | G300E | 130223533.33 | 1021.78 | G300E | 0 | 0
1463 | Story30 | C27 | 32 MPa RC Column (77.5 cm x 77.5 cm) | Column | 32MPa | Concrete Rectangular | 775 | 775 | 6006.3 | 2900 | 1.74 | 4261.31 | G300E | 106726766.67 | 837.42 | G300E | 0 | 0
1464 | Story30 | C3 | 32 MPa RC Column (77.5 cm x 77.5 cm) | Column | 32MPa | Concrete Rectangular | 775 | 775 | 6006.3 | 2900 | 1.74 | 4261.31 | G300E | 103337633.33 | 810.83 | G300E | 0 | 0
1465 | Story30 | C30 | 32 MPa RC Column (77.5 cm x 77.5 cm) | Column | 32MPa | Concrete Rectangular | 775 | 775 | 6006.3 | 2900 | 1.74 | 4261.31 | G300E | 106739333.33 | 837.52 | G300E | 0 | 0
1466 | Story30 | C31 | 32 MPa RC Column (77.5 cm x 77.5 cm) | Column | 32MPa | Concrete Rectangular | 775 | 775 | 6006.3 | 2900 | 1.74 | 4261.31 | G300E | 130229333.33 | 1021.83 | G300E | 0 | 0
1467 | Story30 | C32 | 32 MPa RC Column (77.5 cm x 77.5 cm) | Column | 32MPa | Concrete Rectangular | 775 | 775 | 6006.3 | 2900 | 1.74 | 4261.31 | G300E | 101650800 | 797.59 | G300E | 0 | 0
1468 | Story30 | C33 | 32 MPa RC Column (77.5 cm x 77.5 cm) | Column | 32MPa | Concrete Rectangular | 775 | 775 | 6006.3 | 2900 | 1.74 | 4261.31 | G300E | 101650800 | 797.59 | G300E | 0 | 0
1469 | Story30 | C34 | 32 MPa RC Column (77.5 cm x 77.5 cm) | Column | 32MPa | Concrete Rectangular | 775 | 775 | 6006.3 | 2900 | 1.74 | 4261.31 | G300E | 130226433.33 | 1021.8 | G300E | 0 | 0
1470 | Story30 | C35 | 32 MPa RC Column (77.5 cm x 77.5 cm) | Column | 32MPa | Concrete Rectangular | 775 | 775 | 6006.3 | 2900 | 1.74 | 4261.31 | G300E | 106734500 | 837.48 | G300E | 0 | 0
1471 | Story30 | C38 | 32 MPa RC Column (77.5 cm x 77.5 cm) | Column | 32MPa | Concrete Rectangular | 775 | 775 | 6006.3 | 2900 | 1.74 | 4261.31 | G300E | 106742233.33 | 837.54 | G300E | 0 | 0
1472 | Story30 | C39 | 32 MPa RC Column (77.5 cm x 77.5 cm) | Column | 32MPa | Concrete Rectangular | 775 | 775 | 6006.3 | 2900 | 1.74 | 4261.31 | G300E | 130229333.33 | 1021.83 | G300E | 0 | 0
1473 | Story30 | C4 | 32 MPa RC Column (77.5 cm x 77.5 cm) | Column | 32MPa | Concrete Rectangular | 775 | 775 | 6006.3 | 2900 | 1.74 | 4261.31 | G300E | 101958200 | 800 | G300E | 0 | 0
1474 | Story30 | C40 | 32 MPa RC Column (77.5 cm x 77.5 cm) | Column | 32MPa | Concrete Rectangular | 775 | 775 | 6006.3 | 2900 | 1.74 | 4261.31 | G300E | 101650800 | 797.59 | G300E | 0 | 0
1475 | Story30 | C41 | 32 MPa RC Column (77.5 cm x 77.5 cm) | Column | 32MPa | Concrete Rectangular | 775 | 775 | 6006.3 | 2900 | 1.74 | 4261.31 | G300E | 100696700 | 790.1 | G300E | 0 | 0
1476 | Story30 | C42 | 32 MPa RC Column (77.5 cm x 77.5 cm) | Column | 32MPa | Concrete Rectangular | 775 | 775 | 6006.3 | 2900 | 1.74 | 4261.31 | G300E | 127421166.67 | 999.79 | G300E | 0 | 0
1477 | Story30 | C43 | 32 MPa RC Column (77.5 cm x 77.5 cm) | Column | 32MPa | Concrete Rectangular | 775 | 775 | 6006.3 | 2900 | 1.74 | 4261.31 | G300E | 115059433.33 | 902.8 | G300E | 0 | 0
1478 | Story30 | C44 | 32 MPa RC Column (77.5 cm x 77.5 cm) | Column | 32MPa | Concrete Rectangular | 775 | 775 | 6006.3 | 2900 | 1.74 | 4261.31 | G300E | 66009800 | 517.94 | G300E | 0 | 0
1479 | Story30 | C45 | 32 MPa RC Column (77.5 cm x 77.5 cm) | Column | 32MPa | Concrete Rectangular | 775 | 775 | 6006.3 | 2900 | 1.74 | 4261.31 | G300E | 66004000 | 517.89 | G300E | 0 | 0
1480 | Story30 | C46 | 32 MPa RC Column (77.5 cm x 77.5 cm) | Column | 32MPa | Concrete Rectangular | 775 | 775 | 6006.3 | 2900 | 1.74 | 4261.31 | G300E | 115060400 | 902.81 | G300E | 0 | 0
1481 | Story30 | C47 | 32 MPa RC Column (77.5 cm x 77.5 cm) | Column | 32MPa | Concrete Rectangular | 775 | 775 | 6006.3 | 2900 | 1.74 | 4261.31 | G300E | 127422133.33 | 999.8 | G300E | 0 | 0
1482 | Story30 | C48 | 32 MPa RC Column (77.5 cm x 77.5 cm) | Column | 32MPa | Concrete Rectangular | 775 | 775 | 6006.3 | 2900 | 1.74 | 4261.31 | G300E | 100699600 | 790.13 | G300E | 0 | 0
1483 | Story30 | C49 | 32 MPa RC Column (77.5 cm x 77.5 cm) | Column | 32MPa | Concrete Rectangular | 775 | 775 | 6006.3 | 2900 | 1.74 | 4261.31 | G300E | 100527340 | 788.77 | G300E | 0 | 0
1484 | Story30 | C5 | 32 MPa RC Column (77.5 cm x 77.5 cm) | Column | 32MPa | Concrete Rectangular | 775 | 775 | 6006.3 | 2900 | 1.74 | 4261.31 | G300E | 101945633.33 | 799.9 | G300E | 0 | 0
1485 | Story30 | C50 | 32 MPa RC Column (77.5 cm x 77.5 cm) | Column | 32MPa | Concrete Rectangular | 775 | 775 | 6006.3 | 2900 | 1.74 | 4261.31 | G300E | 117692633.33 | 923.46 | G300E | 0 | 0
1486 | Story30 | C51 | 32 MPa RC Column (77.5 cm x 77.5 cm) | Column | 32MPa | Concrete Rectangular | 775 | 775 | 6006.3 | 2900 | 1.74 | 4261.31 | G300E | 114437866.67 | 897.92 | G300E | 0 | 0
1487 | Story30 | C52 | 32 MPa RC Column (77.5 cm x 77.5 cm) | Column | 32MPa | Concrete Rectangular | 775 | 775 | 6006.3 | 2900 | 1.74 | 4261.31 | G300E | 97049466.67 | 761.49 | G300E | 0 | 0
1488 | Story30 | C53 | 32 MPa RC Column (77.5 cm x 77.5 cm) | Column | 32MPa | Concrete Rectangular | 775 | 775 | 6006.3 | 2900 | 1.74 | 4261.31 | G300E | 97047533.33 | 761.47 | G300E | 0 | 0
1489 | Story30 | C54 | 32 MPa RC Column (77.5 cm x 77.5 cm) | Column | 32MPa | Concrete Rectangular | 775 | 775 | 6006.3 | 2900 | 1.74 | 4261.31 | G300E | 114437866.67 | 897.92 | G300E | 0 | 0
1490 | Story30 | C55 | 32 MPa RC Column (77.5 cm x 77.5 cm) | Column | 32MPa | Concrete Rectangular | 775 | 775 | 6006.3 | 2900 | 1.74 | 4261.31 | G300E | 117693600 | 923.47 | G300E | 0 | 0
1491 | Story30 | C56 | 32 MPa RC Column (77.5 cm x 77.5 cm) | Column | 32MPa | Concrete Rectangular | 775 | 775 | 6006.3 | 2900 | 1.74 | 4261.31 | G300E | 100529660 | 788.79 | G300E | 0 | 0
1492 | Story30 | C57 | 32 MPa RC Column (77.5 cm x 77.5 cm) | Column | 32MPa | Concrete Rectangular | 775 | 775 | 6006.3 | 2900 | 1.74 | 4261.31 | G300E | 101383033.33 | 795.49 | G300E | 0 | 0
1493 | Story30 | C58 | 32 MPa RC Column (77.5 cm x 77.5 cm) | Column | 32MPa | Concrete Rectangular | 775 | 775 | 6006.3 | 2900 | 1.74 | 4261.31 | G300E | 102243560 | 802.24 | G300E | 0 | 0
1494 | Story30 | C59 | 32 MPa RC Column (77.5 cm x 77.5 cm) | Column | 32MPa | Concrete Rectangular | 775 | 775 | 6006.3 | 2900 | 1.74 | 4261.31 | G300E | 103300900 | 810.54 | G300E | 0 | 0
1495 | Story30 | C6 | 32 MPa RC Column (77.5 cm x 77.5 cm) | Column | 32MPa | Concrete Rectangular | 775 | 775 | 6006.3 | 2900 | 1.74 | 4261.31 | G300E | 103300900 | 810.54 | G300E | 0 | 0
1496 | Story30 | C60 | 32 MPa RC Column (77.5 cm x 77.5 cm) | Column | 32MPa | Concrete Rectangular | 775 | 775 | 6006.3 | 2900 | 1.74 | 4261.31 | G300E | 101945633.33 | 799.9 | G300E | 0 | 0
1497 | Story30 | C61 | 32 MPa RC Column (77.5 cm x 77.5 cm) | Column | 32MPa | Concrete Rectangular | 775 | 775 | 6006.3 | 2900 | 1.74 | 4261.31 | G300E | 101945633.33 | 799.9 | G300E | 0 | 0
1498 | Story30 | C62 | 32 MPa RC Column (77.5 cm x 77.5 cm) | Column | 32MPa | Concrete Rectangular | 775 | 775 | 6006.3 | 2900 | 1.74 | 4261.31 | G300E | 103303800 | 810.56 | G300E | 0 | 0
1499 | Story30 | C63 | 32 MPa RC Column (77.5 cm x 77.5 cm) | Column | 32MPa | Concrete Rectangular | 775 | 775 | 6006.3 | 2900 | 1.74 | 4261.31 | G300E | 102243560 | 802.24 | G300E | 0 | 0
1500 | Story30 | C64 | 32 MPa RC Column (77.5 cm x 77.5 cm) | Column | 32MPa | Concrete Rectangular | 775 | 775 | 6006.3 | 2900 | 1.74 | 4261.31 | G300E | 101384000 | 795.5 | G300E | 0 | 0
1501 | Story30 | C7 | 32 MPa RC Column (77.5 cm x 77.5 cm) | Column | 32MPa | Concrete Rectangular | 775 | 775 | 6006.3 | 2900 | 1.74 | 4261.31 | G300E | 102243560 | 802.24 | G300E | 0 | 0
1502 | Story30 | C8 | 32 MPa RC Column (77.5 cm x 77.5 cm) | Column | 32MPa | Concrete Rectangular | 775 | 775 | 6006.3 | 2900 | 1.74 | 4261.31 | G300E | 101384966.67 | 795.5 | G300E | 0 | 0
1503 | Story30 | C9 | 32 MPa RC Column (77.5 cm x 77.5 cm) | Column | 32MPa | Concrete Rectangular | 775 | 775 | 6006.3 | 2900 | 1.74 | 4261.31 | G300E | 100530240 | 788.8 | G300E | 0 | 0
1504 | Story31 | C1 | 32 MPa RC Column (77.5 cm x 77.5 cm) | Column | 32MPa | Concrete Rectangular | 775 | 775 | 6006.3 | 2900 | 1.74 | 4261.31 | G300E | 97848900 | 767.76 | G300E | 0 | 0
1505 | Story31 | C10 | 32 MPa RC Column (77.5 cm x 77.5 cm) | Column | 32MPa | Concrete Rectangular | 775 | 775 | 6006.3 | 2900 | 1.74 | 4261.31 | G300E | 109335800 | 857.89 | G300E | 0 | 0
1506 | Story31 | C11 | 32 MPa RC Column (77.5 cm x 77.5 cm) | Column | 32MPa | Concrete Rectangular | 775 | 775 | 6006.3 | 2900 | 1.74 | 4261.31 | G300E | 105718533.33 | 829.51 | G300E | 0 | 0
1507 | Story31 | C12 | 32 MPa RC Column (77.5 cm x 77.5 cm) | Column | 32MPa | Concrete Rectangular | 775 | 775 | 6006.3 | 2900 | 1.74 | 4261.31 | G300E | 89527833.33 | 702.47 | G300E | 0 | 0
1508 | Story31 | C13 | 32 MPa RC Column (77.5 cm x 77.5 cm) | Column | 32MPa | Concrete Rectangular | 775 | 775 | 6006.3 | 2900 | 1.74 | 4261.31 | G300E | 89508500 | 702.32 | G300E | 0 | 0
1509 | Story31 | C14 | 32 MPa RC Column (77.5 cm x 77.5 cm) | Column | 32MPa | Concrete Rectangular | 775 | 775 | 6006.3 | 2900 | 1.74 | 4261.31 | G300E | 105679866.67 | 829.2 | G300E | 0 | 0
1510 | Story31 | C15 | 32 MPa RC Column (77.5 cm x 77.5 cm) | Column | 32MPa | Concrete Rectangular | 775 | 775 | 6006.3 | 2900 | 1.74 | 4261.31 | G300E | 109336766.67 | 857.9 | G300E | 0 | 0
1511 | Story31 | C16 | 32 MPa RC Column (77.5 cm x 77.5 cm) | Column | 32MPa | Concrete Rectangular | 775 | 775 | 6006.3 | 2900 | 1.74 | 4261.31 | G300E | 93699966.67 | 735.2 | G300E | 0 | 0
1512 | Story31 | C17 | 32 MPa RC Column (77.5 cm x 77.5 cm) | Column | 32MPa | Concrete Rectangular | 775 | 775 | 6006.3 | 2900 | 1.74 | 4261.31 | G300E | 94723666.67 | 743.24 | G300E | 0 | 0
1513 | Story31 | C18 | 32 MPa RC Column (77.5 cm x 77.5 cm) | Column | 32MPa | Concrete Rectangular | 775 | 775 | 6006.3 | 2900 | 1.74 | 4261.31 | G300E | 119311800 | 936.16 | G300E | 0 | 0
1514 | Story31 | C19 | 32 MPa RC Column (77.5 cm x 77.5 cm) | Column | 32MPa | Concrete Rectangular | 775 | 775 | 6006.3 | 2900 | 1.74 | 4261.31 | G300E | 106231833.33 | 833.53 | G300E | 0 | 0
1515 | Story31 | C2 | 32 MPa RC Column (77.5 cm x 77.5 cm) | Column | 32MPa | Concrete Rectangular | 775 | 775 | 6006.3 | 2900 | 1.74 | 4261.31 | G300E | 95327833.33 | 747.98 | G300E | 0 | 0
1516 | Story31 | C20 | 32 MPa RC Column (77.5 cm x 77.5 cm) | Column | 32MPa | Concrete Rectangular | 775 | 775 | 6006.3 | 2900 | 1.74 | 4261.31 | G300E | 58045433.33 | 455.45 | G300E | 0 | 0
1517 | Story31 | C21 | 32 MPa RC Column (77.5 cm x 77.5 cm) | Column | 32MPa | Concrete Rectangular | 775 | 775 | 6006.3 | 2900 | 1.74 | 4261.31 | G300E | 58001933.33 | 455.1 | G300E | 0 | 0
1518 | Story31 | C22 | 32 MPa RC Column (77.5 cm x 77.5 cm) | Column | 32MPa | Concrete Rectangular | 775 | 775 | 6006.3 | 2900 | 1.74 | 4261.31 | G300E | 106222166.67 | 833.46 | G300E | 0 | 0
1519 | Story31 | C23 | 32 MPa RC Column (77.5 cm x 77.5 cm) | Column | 32MPa | Concrete Rectangular | 775 | 775 | 6006.3 | 2900 | 1.74 | 4261.31 | G300E | 119314700 | 936.19 | G300E | 0 | 0
1520 | Story31 | C24 | 32 MPa RC Column (77.5 cm x 77.5 cm) | Column | 32MPa | Concrete Rectangular | 775 | 775 | 6006.3 | 2900 | 1.74 | 4261.31 | G300E | 94723666.67 | 743.24 | G300E | 0 | 0
1521 | Story31 | C25 | 32 MPa RC Column (77.5 cm x 77.5 cm) | Column | 32MPa | Concrete Rectangular | 775 | 775 | 6006.3 | 2900 | 1.74 | 4261.31 | G300E | 92469980 | 725.55 | G300E | 0 | 0
1522 | Story31 | C26 | 32 MPa RC Column (77.5 cm x 77.5 cm) | Column | 32MPa | Concrete Rectangular | 775 | 775 | 6006.3 | 2900 | 1.74 | 4261.31 | G300E | 122263033.33 | 959.32 | G300E | 0 | 0
1523 | Story31 | C27 | 32 MPa RC Column (77.5 cm x 77.5 cm) | Column | 32MPa | Concrete Rectangular | 775 | 775 | 6006.3 | 2900 | 1.74 | 4261.31 | G300E | 98770133.33 | 774.99 | G300E | 0 | 0
1524 | Story31 | C3 | 32 MPa RC Column (77.5 cm x 77.5 cm) | Column | 32MPa | Concrete Rectangular | 775 | 775 | 6006.3 | 2900 | 1.74 | 4261.31 | G300E | 96102133.33 | 754.05 | G300E | 0 | 0
1525 | Story31 | C30 | 32 MPa RC Column (77.5 cm x 77.5 cm) | Column | 32MPa | Concrete Rectangular | 775 | 775 | 6006.3 | 2900 | 1.74 | 4261.31 | G300E | 98779800 | 775.06 | G300E | 0 | 0
1526 | Story31 | C31 | 32 MPa RC Column (77.5 cm x 77.5 cm) | Column | 32MPa | Concrete Rectangular | 775 | 775 | 6006.3 | 2900 | 1.74 | 4261.31 | G300E | 122267866.67 | 959.36 | G300E | 0 | 0
1527 | Story31 | C32 | 32 MPa RC Column (77.5 cm x 77.5 cm) | Column | 32MPa | Concrete Rectangular | 775 | 775 | 6006.3 | 2900 | 1.74 | 4261.31 | G300E | 92471140 | 725.56 | G300E | 0 | 0
1528 | Story31 | C33 | 32 MPa RC Column (77.5 cm x 77.5 cm) | Column | 32MPa | Concrete Rectangular | 775 | 775 | 6006.3 | 2900 | 1.74 | 4261.31 | G300E | 92469980 | 725.55 | G300E | 0 | 0
1529 | Story31 | C34 | 32 MPa RC Column (77.5 cm x 77.5 cm) | Column | 32MPa | Concrete Rectangular | 775 | 775 | 6006.3 | 2900 | 1.74 | 4261.31 | G300E | 122264966.67 | 959.34 | G300E | 0 | 0
1530 | Story31 | C35 | 32 MPa RC Column (77.5 cm x 77.5 cm) | Column | 32MPa | Concrete Rectangular | 775 | 775 | 6006.3 | 2900 | 1.74 | 4261.31 | G300E | 98775933.33 | 775.03 | G300E | 0 | 0
1531 | Story31 | C38 | 32 MPa RC Column (77.5 cm x 77.5 cm) | Column | 32MPa | Concrete Rectangular | 775 | 775 | 6006.3 | 2900 | 1.74 | 4261.31 | G300E | 98782700 | 775.09 | G300E | 0 | 0
1532 | Story31 | C39 | 32 MPa RC Column (77.5 cm x 77.5 cm) | Column | 32MPa | Concrete Rectangular | 775 | 775 | 6006.3 | 2900 | 1.74 | 4261.31 | G300E | 122267866.67 | 959.36 | G300E | 0 | 0
1533 | Story31 | C4 | 32 MPa RC Column (77.5 cm x 77.5 cm) | Column | 32MPa | Concrete Rectangular | 775 | 775 | 6006.3 | 2900 | 1.74 | 4261.31 | G300E | 94309160 | 739.98 | G300E | 0 | 0
1534 | Story31 | C40 | 32 MPa RC Column (77.5 cm x 77.5 cm) | Column | 32MPa | Concrete Rectangular | 775 | 775 | 6006.3 | 2900 | 1.74 | 4261.31 | G300E | 92469400 | 725.55 | G300E | 0 | 0
1535 | Story31 | C41 | 32 MPa RC Column (77.5 cm x 77.5 cm) | Column | 32MPa | Concrete Rectangular | 775 | 775 | 6006.3 | 2900 | 1.74 | 4261.31 | G300E | 94723666.67 | 743.24 | G300E | 0 | 0
1536 | Story31 | C42 | 32 MPa RC Column (77.5 cm x 77.5 cm) | Column | 32MPa | Concrete Rectangular | 775 | 775 | 6006.3 | 2900 | 1.74 | 4261.31 | G300E | 119314700 | 936.19 | G300E | 0 | 0
1537 | Story31 | C43 | 32 MPa RC Column (77.5 cm x 77.5 cm) | Column | 32MPa | Concrete Rectangular | 775 | 775 | 6006.3 | 2900 | 1.74 | 4261.31 | G300E | 106227966.67 | 833.5 | G300E | 0 | 0
1538 | Story31 | C44 | 32 MPa RC Column (77.5 cm x 77.5 cm) | Column | 32MPa | Concrete Rectangular | 775 | 775 | 6006.3 | 2900 | 1.74 | 4261.31 | G300E | 58010633.33 | 455.17 | G300E | 0 | 0
1539 | Story31 | C45 | 32 MPa RC Column (77.5 cm x 77.5 cm) | Column | 32MPa | Concrete Rectangular | 775 | 775 | 6006.3 | 2900 | 1.74 | 4261.31 | G300E | 58003866.67 | 455.12 | G300E | 0 | 0
1540 | Story31 | C46 | 32 MPa RC Column (77.5 cm x 77.5 cm) | Column | 32MPa | Concrete Rectangular | 775 | 775 | 6006.3 | 2900 | 1.74 | 4261.31 | G300E | 106228933.33 | 833.51 | G300E | 0 | 0
1541 | Story31 | C47 | 32 MPa RC Column (77.5 cm x 77.5 cm) | Column | 32MPa | Concrete Rectangular | 775 | 775 | 6006.3 | 2900 | 1.74 | 4261.31 | G300E | 119316633.33 | 936.2 | G300E | 0 | 0
1542 | Story31 | C48 | 32 MPa RC Column (77.5 cm x 77.5 cm) | Column | 32MPa | Concrete Rectangular | 775 | 775 | 6006.3 | 2900 | 1.74 | 4261.31 | G300E | 94723666.67 | 743.24 | G300E | 0 | 0
1543 | Story31 | C49 | 32 MPa RC Column (77.5 cm x 77.5 cm) | Column | 32MPa | Concrete Rectangular | 775 | 775 | 6006.3 | 2900 | 1.74 | 4261.31 | G300E | 93699966.67 | 735.2 | G300E | 0 | 0
1544 | Story31 | C5 | 32 MPa RC Column (77.5 cm x 77.5 cm) | Column | 32MPa | Concrete Rectangular | 775 | 775 | 6006.3 | 2900 | 1.74 | 4261.31 | G300E | 94314960 | 740.03 | G300E | 0 | 0
1545 | Story31 | C50 | 32 MPa RC Column (77.5 cm x 77.5 cm) | Column | 32MPa | Concrete Rectangular | 775 | 775 | 6006.3 | 2900 | 1.74 | 4261.31 | G300E | 109336766.67 | 857.9 | G300E | 0 | 0
1546 | Story31 | C51 | 32 MPa RC Column (77.5 cm x 77.5 cm) | Column | 32MPa | Concrete Rectangular | 775 | 775 | 6006.3 | 2900 | 1.74 | 4261.31 | G300E | 105684700 | 829.24 | G300E | 0 | 0
1547 | Story31 | C52 | 32 MPa RC Column (77.5 cm x 77.5 cm) | Column | 32MPa | Concrete Rectangular | 775 | 775 | 6006.3 | 2900 | 1.74 | 4261.31 | G300E | 89519133.33 | 702.4 | G300E | 0 | 0
1548 | Story31 | C53 | 32 MPa RC Column (77.5 cm x 77.5 cm) | Column | 32MPa | Concrete Rectangular | 775 | 775 | 6006.3 | 2900 | 1.74 | 4261.31 | G300E | 89517200 | 702.39 | G300E | 0 | 0
1549 | Story31 | C54 | 32 MPa RC Column (77.5 cm x 77.5 cm) | Column | 32MPa | Concrete Rectangular | 775 | 775 | 6006.3 | 2900 | 1.74 | 4261.31 | G300E | 105684700 | 829.24 | G300E | 0 | 0
1550 | Story31 | C55 | 32 MPa RC Column (77.5 cm x 77.5 cm) | Column | 32MPa | Concrete Rectangular | 775 | 775 | 6006.3 | 2900 | 1.74 | 4261.31 | G300E | 109336766.67 | 857.9 | G300E | 0 | 0
1551 | Story31 | C56 | 32 MPa RC Column (77.5 cm x 77.5 cm) | Column | 32MPa | Concrete Rectangular | 775 | 775 | 6006.3 | 2900 | 1.74 | 4261.31 | G300E | 93699966.67 | 735.2 | G300E | 0 | 0
1552 | Story31 | C57 | 32 MPa RC Column (77.5 cm x 77.5 cm) | Column | 32MPa | Concrete Rectangular | 775 | 775 | 6006.3 | 2900 | 1.74 | 4261.31 | G300E | 97846966.67 | 767.74 | G300E | 0 | 0
1553 | Story31 | C58 | 32 MPa RC Column (77.5 cm x 77.5 cm) | Column | 32MPa | Concrete Rectangular | 775 | 775 | 6006.3 | 2900 | 1.74 | 4261.31 | G300E | 95323966.67 | 747.95 | G300E | 0 | 0
1554 | Story31 | C59 | 32 MPa RC Column (77.5 cm x 77.5 cm) | Column | 32MPa | Concrete Rectangular | 775 | 775 | 6006.3 | 2900 | 1.74 | 4261.31 | G300E | 96086666.67 | 753.93 | G300E | 0 | 0
1555 | Story31 | C6 | 32 MPa RC Column (77.5 cm x 77.5 cm) | Column | 32MPa | Concrete Rectangular | 775 | 775 | 6006.3 | 2900 | 1.74 | 4261.31 | G300E | 96086666.67 | 753.93 | G300E | 0 | 0
1556 | Story31 | C60 | 32 MPa RC Column (77.5 cm x 77.5 cm) | Column | 32MPa | Concrete Rectangular | 775 | 775 | 6006.3 | 2900 | 1.74 | 4261.31 | G300E | 94316120 | 740.04 | G300E | 0 | 0
1557 | Story31 | C61 | 32 MPa RC Column (77.5 cm x 77.5 cm) | Column | 32MPa | Concrete Rectangular | 775 | 775 | 6006.3 | 2900 | 1.74 | 4261.31 | G300E | 94316120 | 740.04 | G300E | 0 | 0
1558 | Story31 | C62 | 32 MPa RC Column (77.5 cm x 77.5 cm) | Column | 32MPa | Concrete Rectangular | 775 | 775 | 6006.3 | 2900 | 1.74 | 4261.31 | G300E | 96088600 | 753.95 | G300E | 0 | 0
1559 | Story31 | C63 | 32 MPa RC Column (77.5 cm x 77.5 cm) | Column | 32MPa | Concrete Rectangular | 775 | 775 | 6006.3 | 2900 | 1.74 | 4261.31 | G300E | 95323966.67 | 747.95 | G300E | 0 | 0
1560 | Story31 | C64 | 32 MPa RC Column (77.5 cm x 77.5 cm) | Column | 32MPa | Concrete Rectangular | 775 | 775 | 6006.3 | 2900 | 1.74 | 4261.31 | G300E | 97847933.33 | 767.75 | G300E | 0 | 0
1561 | Story31 | C7 | 32 MPa RC Column (77.5 cm x 77.5 cm) | Column | 32MPa | Concrete Rectangular | 775 | 775 | 6006.3 | 2900 | 1.74 | 4261.31 | G300E | 95324933.33 | 747.95 | G300E | 0 | 0
1562 | Story31 | C8 | 32 MPa RC Column (77.5 cm x 77.5 cm) | Column | 32MPa | Concrete Rectangular | 775 | 775 | 6006.3 | 2900 | 1.74 | 4261.31 | G300E | 97847933.33 | 767.75 | G300E | 0 | 0
1563 | Story31 | C9 | 32 MPa RC Column (77.5 cm x 77.5 cm) | Column | 32MPa | Concrete Rectangular | 775 | 775 | 6006.3 | 2900 | 1.74 | 4261.31 | G300E | 93699966.67 | 735.2 | G300E | 0 | 0
1564 | Story31 | D17 | 32 MPa RC Column (110 cm x 110 cm) | Column | 32MPa | Concrete Rectangular | 1100 | 1100 | 12100 | 30680.4 | 37.12 | 90821.49 | G300E | 2231579801.2 | 17509.8 | G300E | 0 | 0
1565 | Story31 | D18 | 32 MPa RC Column (105 cm x 105 cm) | Column | 32MPa | Concrete Rectangular | 1050 | 1050 | 11025 | 24258.8 | 26.75 | 65431.99 | G300E | 1871101459.67 | 14681.36 | G300E | 0 | 0
1566 | Story31 | D19 | 32 MPa RC Column (105 cm x 105 cm) | Column | 32MPa | Concrete Rectangular | 1050 | 1050 | 11025 | 30680.4 | 33.83 | 82752.64 | G300E | 2212295465.33 | 17358.49 | G300E | 0 | 0
1567 | Story31 | D20 | 32 MPa RC Column (105 cm x 105 cm) | Column | 32MPa | Concrete Rectangular | 1050 | 1050 | 11025 | 30680.4 | 33.83 | 82752.64 | G300E | 2211506297.27 | 17352.3 | G300E | 0 | 0
1568 | Story31 | D21 | 32 MPa RC Column (110 cm x 110 cm) | Column | 32MPa | Concrete Rectangular | 1100 | 1100 | 12100 | 30680.4 | 37.12 | 90821.49 | G300E | 2231641162 | 17510.28 | G300E | 0 | 0
1569 | Story31 | D22 | 32 MPa RC Column (105 cm x 105 cm) | Column | 32MPa | Concrete Rectangular | 1050 | 1050 | 11025 | 24258.8 | 26.75 | 65431.99 | G300E | 1871167497.51 | 14681.87 | G300E | 0 | 0
1570 | Story31 | D23 | 32 MPa RC Column (105 cm x 105 cm) | Column | 32MPa | Concrete Rectangular | 1050 | 1050 | 11025 | 24258.8 | 26.75 | 65431.99 | G300E | 2067648952.69 | 16223.54 | G300E | 0 | 0
1571 | Story31 | D24 | 32 MPa RC Column (105 cm x 105 cm) | Column | 32MPa | Concrete Rectangular | 1050 | 1050 | 11025 | 24258.8 | 26.75 | 65431.99 | G300E | 2067627389.31 | 16223.37 | G300E | 0 | 0
1572 | Story31 | D25 | 32 MPa RC Column (105 cm x 105 cm) | Column | 32MPa | Concrete Rectangular | 1050 | 1050 | 11025 | 24258.8 | 26.75 | 65431.99 | G300E | 2067617955.33 | 16223.3 | G300E | 0 | 0
1573 | Story31 | D26 | 32 MPa RC Column (105 cm x 105 cm) | Column | 32MPa | Concrete Rectangular | 1050 | 1050 | 11025 | 24258.8 | 26.75 | 65431.99 | G300E | 2067631432.44 | 16223.4 | G300E | 0 | 0
1574 | Story31 | D27 | 32 MPa RC Column (105 cm x 105 cm) | Column | 32MPa | Concrete Rectangular | 1050 | 1050 | 11025 | 24258.8 | 26.75 | 65431.99 | G300E | 1871116284.49 | 14681.47 | G300E | 0 | 0
1575 | Story31 | D28 | 32 MPa RC Column (110 cm x 110 cm) | Column | 32MPa | Concrete Rectangular | 1100 | 1100 | 12100 | 30680.4 | 37.12 | 90821.49 | G300E | 2231588323.53 | 17509.87 | G300E | 0 | 0
1576 | Story31 | D29 | 32 MPa RC Column (105 cm x 105 cm) | Column | 32MPa | Concrete Rectangular | 1050 | 1050 | 11025 | 30680.4 | 33.83 | 82752.64 | G300E | 2211557431.27 | 17352.7 | G300E | 0 | 0
1577 | Story31 | D30 | 32 MPa RC Column (105 cm x 105 cm) | Column | 32MPa | Concrete Rectangular | 1050 | 1050 | 11025 | 30680.4 | 33.83 | 82752.64 | G300E | 2211511410.67 | 17352.34 | G300E | 0 | 0
1578 | Story31 | D31 | 32 MPa RC Column (105 cm x 105 cm) | Column | 32MPa | Concrete Rectangular | 1050 | 1050 | 11025 | 24258.8 | 26.75 | 65431.99 | G300E | 1871104155.09 | 14681.38 | G300E | 0 | 0
1579 | Story31 | D32 | 32 MPa RC Column (110 cm x 110 cm) | Column | 32MPa | Concrete Rectangular | 1100 | 1100 | 12100 | 30680.4 | 37.12 | 90821.49 | G300E | 2231644570.93 | 17510.31 | G300E | 0 | 0
1580 | Story32 | C1 | 32 MPa RC Column (77.5 cm x 77.5 cm) | Column | 32MPa | Concrete Rectangular | 775 | 775 | 6006.3 | 2900 | 1.74 | 4261.31 | G300E | 76023500 | 596.51 | G300E | 0 | 0
1581 | Story32 | C10 | 32 MPa RC Column (77.5 cm x 77.5 cm) | Column | 32MPa | Concrete Rectangular | 775 | 775 | 6006.3 | 2900 | 1.74 | 4261.31 | G300E | 101166500 | 793.79 | G300E | 0 | 0
1582 | Story32 | C11 | 32 MPa RC Column (77.5 cm x 77.5 cm) | Column | 32MPa | Concrete Rectangular | 775 | 775 | 6006.3 | 2900 | 1.74 | 4261.31 | G300E | 98167900 | 770.26 | G300E | 0 | 0
1583 | Story32 | C12 | 32 MPa RC Column (77.5 cm x 77.5 cm) | Column | 32MPa | Concrete Rectangular | 775 | 775 | 6006.3 | 2900 | 1.74 | 4261.31 | G300E | 81642733.33 | 640.6 | G300E | 0 | 0
1584 | Story32 | C13 | 32 MPa RC Column (77.5 cm x 77.5 cm) | Column | 32MPa | Concrete Rectangular | 775 | 775 | 6006.3 | 2900 | 1.74 | 4261.31 | G300E | 81620500 | 640.42 | G300E | 0 | 0
1585 | Story32 | C14 | 32 MPa RC Column (77.5 cm x 77.5 cm) | Column | 32MPa | Concrete Rectangular | 775 | 775 | 6006.3 | 2900 | 1.74 | 4261.31 | G300E | 98127300 | 769.94 | G300E | 0 | 0
1586 | Story32 | C15 | 32 MPa RC Column (77.5 cm x 77.5 cm) | Column | 32MPa | Concrete Rectangular | 775 | 775 | 6006.3 | 2900 | 1.74 | 4261.31 | G300E | 101167466.67 | 793.8 | G300E | 0 | 0
1587 | Story32 | C16 | 32 MPa RC Column (77.5 cm x 77.5 cm) | Column | 32MPa | Concrete Rectangular | 775 | 775 | 6006.3 | 2900 | 1.74 | 4261.31 | G300E | 86800866.67 | 681.07 | G300E | 0 | 0
1588 | Story32 | C17 | 32 MPa RC Column (77.5 cm x 77.5 cm) | Column | 32MPa | Concrete Rectangular | 775 | 775 | 6006.3 | 2900 | 1.74 | 4261.31 | G300E | 87523933.33 | 686.75 | G300E | 0 | 0
1589 | Story32 | C18 | 32 MPa RC Column (77.5 cm x 77.5 cm) | Column | 32MPa | Concrete Rectangular | 775 | 775 | 6006.3 | 2900 | 1.74 | 4261.31 | G300E | 110822533.33 | 869.55 | G300E | 0 | 0
1590 | Story32 | C19 | 32 MPa RC Column (77.5 cm x 77.5 cm) | Column | 32MPa | Concrete Rectangular | 775 | 775 | 6006.3 | 2900 | 1.74 | 4261.31 | G300E | 98559400 | 773.33 | G300E | 0 | 0
1591 | Story32 | C2 | 32 MPa RC Column (77.5 cm x 77.5 cm) | Column | 32MPa | Concrete Rectangular | 775 | 775 | 6006.3 | 2900 | 1.74 | 4261.31 | G300E | 86996133.33 | 682.6 | G300E | 0 | 0
1592 | Story32 | C20 | 32 MPa RC Column (77.5 cm x 77.5 cm) | Column | 32MPa | Concrete Rectangular | 775 | 775 | 6006.3 | 2900 | 1.74 | 4261.31 | G300E | 50308233.33 | 394.74 | G300E | 0 | 0
1593 | Story32 | C21 | 32 MPa RC Column (77.5 cm x 77.5 cm) | Column | 32MPa | Concrete Rectangular | 775 | 775 | 6006.3 | 2900 | 1.74 | 4261.31 | G300E | 50273433.33 | 394.46 | G300E | 0 | 0
1594 | Story32 | C22 | 32 MPa RC Column (77.5 cm x 77.5 cm) | Column | 32MPa | Concrete Rectangular | 775 | 775 | 6006.3 | 2900 | 1.74 | 4261.31 | G300E | 98550700 | 773.27 | G300E | 0 | 0
1595 | Story32 | C23 | 32 MPa RC Column (77.5 cm x 77.5 cm) | Column | 32MPa | Concrete Rectangular | 775 | 775 | 6006.3 | 2900 | 1.74 | 4261.31 | G300E | 110827366.67 | 869.59 | G300E | 0 | 0
1596 | Story32 | C24 | 32 MPa RC Column (77.5 cm x 77.5 cm) | Column | 32MPa | Concrete Rectangular | 775 | 775 | 6006.3 | 2900 | 1.74 | 4261.31 | G300E | 87523933.33 | 686.75 | G300E | 0 | 0
1597 | Story32 | C25 | 32 MPa RC Column (77.5 cm x 77.5 cm) | Column | 32MPa | Concrete Rectangular | 775 | 775 | 6006.3 | 2900 | 1.74 | 4261.31 | G300E | 83656300 | 656.4 | G300E | 0 | 0
1598 | Story32 | C26 | 32 MPa RC Column (77.5 cm x 77.5 cm) | Column | 32MPa | Concrete Rectangular | 775 | 775 | 6006.3 | 2900 | 1.74 | 4261.31 | G300E | 113889766.67 | 893.62 | G300E | 0 | 0
1599 | Story32 | C27 | 32 MPa RC Column (77.5 cm x 77.5 cm) | Column | 32MPa | Concrete Rectangular | 775 | 775 | 6006.3 | 2900 | 1.74 | 4261.31 | G300E | 90744866.67 | 712.02 | G300E | 0 | 0
1600 | Story32 | C3 | 32 MPa RC Column (77.5 cm x 77.5 cm) | Column | 32MPa | Concrete Rectangular | 775 | 775 | 6006.3 | 2900 | 1.74 | 4261.31 | G300E | 87689233.33 | 688.04 | G300E | 0 | 0
1601 | Story32 | C30 | 32 MPa RC Column (77.5 cm x 77.5 cm) | Column | 32MPa | Concrete Rectangular | 775 | 775 | 6006.3 | 2900 | 1.74 | 4261.31 | G300E | 90755500 | 712.1 | G300E | 0 | 0
1602 | Story32 | C31 | 32 MPa RC Column (77.5 cm x 77.5 cm) | Column | 32MPa | Concrete Rectangular | 775 | 775 | 6006.3 | 2900 | 1.74 | 4261.31 | G300E | 113895566.67 | 893.67 | G300E | 0 | 0
1603 | Story32 | C32 | 32 MPa RC Column (77.5 cm x 77.5 cm) | Column | 32MPa | Concrete Rectangular | 775 | 775 | 6006.3 | 2900 | 1.74 | 4261.31 | G300E | 83657460 | 656.41 | G300E | 0 | 0
1604 | Story32 | C33 | 32 MPa RC Column (77.5 cm x 77.5 cm) | Column | 32MPa | Concrete Rectangular | 775 | 775 | 6006.3 | 2900 | 1.74 | 4261.31 | G300E | 83657460 | 656.41 | G300E | 0 | 0
1605 | Story32 | C34 | 32 MPa RC Column (77.5 cm x 77.5 cm) | Column | 32MPa | Concrete Rectangular | 775 | 775 | 6006.3 | 2900 | 1.74 | 4261.31 | G300E | 113892666.67 | 893.64 | G300E | 0 | 0
1606 | Story32 | C35 | 32 MPa RC Column (77.5 cm x 77.5 cm) | Column | 32MPa | Concrete Rectangular | 775 | 775 | 6006.3 | 2900 | 1.74 | 4261.31 | G300E | 90751633.33 | 712.07 | G300E | 0 | 0
1607 | Story32 | C38 | 32 MPa RC Column (77.5 cm x 77.5 cm) | Column | 32MPa | Concrete Rectangular | 775 | 775 | 6006.3 | 2900 | 1.74 | 4261.31 | G300E | 90758400 | 712.12 | G300E | 0 | 0
1608 | Story32 | C39 | 32 MPa RC Column (77.5 cm x 77.5 cm) | Column | 32MPa | Concrete Rectangular | 775 | 775 | 6006.3 | 2900 | 1.74 | 4261.31 | G300E | 113895566.67 | 893.67 | G300E | 0 | 0
1609 | Story32 | C4 | 32 MPa RC Column (77.5 cm x 77.5 cm) | Column | 32MPa | Concrete Rectangular | 775 | 775 | 6006.3 | 2900 | 1.74 | 4261.31 | G300E | 86147980 | 675.95 | G300E | 0 | 0
1610 | Story32 | C40 | 32 MPa RC Column (77.5 cm x 77.5 cm) | Column | 32MPa | Concrete Rectangular | 775 | 775 | 6006.3 | 2900 | 1.74 | 4261.31 | G300E | 83656300 | 656.4 | G300E | 0 | 0
1611 | Story32 | C41 | 32 MPa RC Column (77.5 cm x 77.5 cm) | Column | 32MPa | Concrete Rectangular | 775 | 775 | 6006.3 | 2900 | 1.74 | 4261.31 | G300E | 87523933.33 | 686.75 | G300E | 0 | 0
1612 | Story32 | C42 | 32 MPa RC Column (77.5 cm x 77.5 cm) | Column | 32MPa | Concrete Rectangular | 775 | 775 | 6006.3 | 2900 | 1.74 | 4261.31 | G300E | 110825433.33 | 869.58 | G300E | 0 | 0
1613 | Story32 | C43 | 32 MPa RC Column (77.5 cm x 77.5 cm) | Column | 32MPa | Concrete Rectangular | 775 | 775 | 6006.3 | 2900 | 1.74 | 4261.31 | G300E | 98555533.33 | 773.3 | G300E | 0 | 0
1614 | Story32 | C44 | 32 MPa RC Column (77.5 cm x 77.5 cm) | Column | 32MPa | Concrete Rectangular | 775 | 775 | 6006.3 | 2900 | 1.74 | 4261.31 | G300E | 50282133.33 | 394.53 | G300E | 0 | 0
1615 | Story32 | C45 | 32 MPa RC Column (77.5 cm x 77.5 cm) | Column | 32MPa | Concrete Rectangular | 775 | 775 | 6006.3 | 2900 | 1.74 | 4261.31 | G300E | 50276333.33 | 394.49 | G300E | 0 | 0
1616 | Story32 | C46 | 32 MPa RC Column (77.5 cm x 77.5 cm) | Column | 32MPa | Concrete Rectangular | 775 | 775 | 6006.3 | 2900 | 1.74 | 4261.31 | G300E | 98556500 | 773.31 | G300E | 0 | 0
1617 | Story32 | C47 | 32 MPa RC Column (77.5 cm x 77.5 cm) | Column | 32MPa | Concrete Rectangular | 775 | 775 | 6006.3 | 2900 | 1.74 | 4261.31 | G300E | 110828333.33 | 869.6 | G300E | 0 | 0
1618 | Story32 | C48 | 32 MPa RC Column (77.5 cm x 77.5 cm) | Column | 32MPa | Concrete Rectangular | 775 | 775 | 6006.3 | 2900 | 1.74 | 4261.31 | G300E | 87523933.33 | 686.75 | G300E | 0 | 0
1619 | Story32 | C49 | 32 MPa RC Column (77.5 cm x 77.5 cm) | Column | 32MPa | Concrete Rectangular | 775 | 775 | 6006.3 | 2900 | 1.74 | 4261.31 | G300E | 86798933.33 | 681.06 | G300E | 0 | 0
1620 | Story32 | C5 | 32 MPa RC Column (77.5 cm x 77.5 cm) | Column | 32MPa | Concrete Rectangular | 775 | 775 | 6006.3 | 2900 | 1.74 | 4261.31 | G300E | 86157260 | 676.02 | G300E | 0 | 0
1621 | Story32 | C50 | 32 MPa RC Column (77.5 cm x 77.5 cm) | Column | 32MPa | Concrete Rectangular | 775 | 775 | 6006.3 | 2900 | 1.74 | 4261.31 | G300E | 101167466.67 | 793.8 | G300E | 0 | 0
1622 | Story32 | C51 | 32 MPa RC Column (77.5 cm x 77.5 cm) | Column | 32MPa | Concrete Rectangular | 775 | 775 | 6006.3 | 2900 | 1.74 | 4261.31 | G300E | 98133100 | 769.99 | G300E | 0 | 0
1623 | Story32 | C52 | 32 MPa RC Column (77.5 cm x 77.5 cm) | Column | 32MPa | Concrete Rectangular | 775 | 775 | 6006.3 | 2900 | 1.74 | 4261.31 | G300E | 81632100 | 640.52 | G300E | 0 | 0
1624 | Story32 | C53 | 32 MPa RC Column (77.5 cm x 77.5 cm) | Column | 32MPa | Concrete Rectangular | 775 | 775 | 6006.3 | 2900 | 1.74 | 4261.31 | G300E | 81631133.33 | 640.51 | G300E | 0 | 0
1625 | Story32 | C54 | 32 MPa RC Column (77.5 cm x 77.5 cm) | Column | 32MPa | Concrete Rectangular | 775 | 775 | 6006.3 | 2900 | 1.74 | 4261.31 | G300E | 98133100 | 769.99 | G300E | 0 | 0
1626 | Story32 | C55 | 32 MPa RC Column (77.5 cm x 77.5 cm) | Column | 32MPa | Concrete Rectangular | 775 | 775 | 6006.3 | 2900 | 1.74 | 4261.31 | G300E | 101167466.67 | 793.8 | G300E | 0 | 0
1627 | Story32 | C56 | 32 MPa RC Column (77.5 cm x 77.5 cm) | Column | 32MPa | Concrete Rectangular | 775 | 775 | 6006.3 | 2900 | 1.74 | 4261.31 | G300E | 86800866.67 | 681.07 | G300E | 0 | 0
1628 | Story32 | C57 | 32 MPa RC Column (77.5 cm x 77.5 cm) | Column | 32MPa | Concrete Rectangular | 775 | 775 | 6006.3 | 2900 | 1.74 | 4261.31 | G300E | 76022533.33 | 596.5 | G300E | 0 | 0
1629 | Story32 | C58 | 32 MPa RC Column (77.5 cm x 77.5 cm) | Column | 32MPa | Concrete Rectangular | 775 | 775 | 6006.3 | 2900 | 1.74 | 4261.31 | G300E | 87257133.33 | 684.65 | G300E | 0 | 0
1630 | Story32 | C59 | 32 MPa RC Column (77.5 cm x 77.5 cm) | Column | 32MPa | Concrete Rectangular | 775 | 775 | 6006.3 | 2900 | 1.74 | 4261.31 | G300E | 87698900 | 688.12 | G300E | 0 | 0
1631 | Story32 | C6 | 32 MPa RC Column (77.5 cm x 77.5 cm) | Column | 32MPa | Concrete Rectangular | 775 | 775 | 6006.3 | 2900 | 1.74 | 4261.31 | G300E | 87698900 | 688.12 | G300E | 0 | 0
1632 | Story32 | C60 | 32 MPa RC Column (77.5 cm x 77.5 cm) | Column | 32MPa | Concrete Rectangular | 775 | 775 | 6006.3 | 2900 | 1.74 | 4261.31 | G300E | 86160160 | 676.04 | G300E | 0 | 0
1633 | Story32 | C61 | 32 MPa RC Column (77.5 cm x 77.5 cm) | Column | 32MPa | Concrete Rectangular | 775 | 775 | 6006.3 | 2900 | 1.74 | 4261.31 | G300E | 86159580 | 676.04 | G300E | 0 | 0
1634 | Story32 | C62 | 32 MPa RC Column (77.5 cm x 77.5 cm) | Column | 32MPa | Concrete Rectangular | 775 | 775 | 6006.3 | 2900 | 1.74 | 4261.31 | G300E | 87698900 | 688.12 | G300E | 0 | 0
1635 | Story32 | C63 | 32 MPa RC Column (77.5 cm x 77.5 cm) | Column | 32MPa | Concrete Rectangular | 775 | 775 | 6006.3 | 2900 | 1.74 | 4261.31 | G300E | 87284200 | 684.86 | G300E | 0 | 0
1636 | Story32 | C64 | 32 MPa RC Column (77.5 cm x 77.5 cm) | Column | 32MPa | Concrete Rectangular | 775 | 775 | 6006.3 | 2900 | 1.74 | 4261.31 | G300E | 76023500 | 596.51 | G300E | 0 | 0
1637 | Story32 | C7 | 32 MPa RC Column (77.5 cm x 77.5 cm) | Column | 32MPa | Concrete Rectangular | 775 | 775 | 6006.3 | 2900 | 1.74 | 4261.31 | G300E | 87261966.67 | 684.69 | G300E | 0 | 0
1638 | Story32 | C8 | 32 MPa RC Column (77.5 cm x 77.5 cm) | Column | 32MPa | Concrete Rectangular | 775 | 775 | 6006.3 | 2900 | 1.74 | 4261.31 | G300E | 76023500 | 596.51 | G300E | 0 | 0
1639 | Story32 | C9 | 32 MPa RC Column (77.5 cm x 77.5 cm) | Column | 32MPa | Concrete Rectangular | 775 | 775 | 6006.3 | 2900 | 1.74 | 4261.31 | G300E | 86800866.67 | 681.07 | G300E | 0 | 0
1640 | Story33 | C1 | 32 MPa RC Column (75 cm x 75 cm) | Column | 32MPa | Concrete Rectangular | 750 | 750 | 5625 | 2900 | 1.63 | 3990.83 | G300E | 85258066.67 | 668.97 | G300E | 0 | 0
1641 | Story33 | C10 | 32 MPa RC Column (75 cm x 75 cm) | Column | 32MPa | Concrete Rectangular | 750 | 750 | 5625 | 2900 | 1.63 | 3990.83 | G300E | 104486033.33 | 819.84 | G300E | 0 | 0
1642 | Story33 | C11 | 32 MPa RC Column (75 cm x 75 cm) | Column | 32MPa | Concrete Rectangular | 750 | 750 | 5625 | 2900 | 1.63 | 3990.83 | G300E | 100782733.33 | 790.78 | G300E | 0 | 0
1643 | Story33 | C12 | 32 MPa RC Column (75 cm x 75 cm) | Column | 32MPa | Concrete Rectangular | 750 | 750 | 5625 | 2900 | 1.63 | 3990.83 | G300E | 85356666.67 | 669.74 | G300E | 0 | 0
1644 | Story33 | C13 | 32 MPa RC Column (75 cm x 75 cm) | Column | 32MPa | Concrete Rectangular | 750 | 750 | 5625 | 2900 | 1.63 | 3990.83 | G300E | 85336366.67 | 669.58 | G300E | 0 | 0
1645 | Story33 | C14 | 32 MPa RC Column (75 cm x 75 cm) | Column | 32MPa | Concrete Rectangular | 750 | 750 | 5625 | 2900 | 1.63 | 3990.83 | G300E | 100735366.67 | 790.41 | G300E | 0 | 0
1646 | Story33 | C15 | 32 MPa RC Column (75 cm x 75 cm) | Column | 32MPa | Concrete Rectangular | 750 | 750 | 5625 | 2900 | 1.63 | 3990.83 | G300E | 104487000 | 819.84 | G300E | 0 | 0
1647 | Story33 | C16 | 32 MPa RC Column (75 cm x 75 cm) | Column | 32MPa | Concrete Rectangular | 750 | 750 | 5625 | 2900 | 1.63 | 3990.83 | G300E | 90517120 | 710.23 | G300E | 0 | 0
1648 | Story33 | C17 | 32 MPa RC Column (75 cm x 75 cm) | Column | 32MPa | Concrete Rectangular | 750 | 750 | 5625 | 2900 | 1.63 | 3990.83 | G300E | 90955600 | 713.67 | G300E | 0 | 0
1649 | Story33 | C18 | 32 MPa RC Column (75 cm x 75 cm) | Column | 32MPa | Concrete Rectangular | 750 | 750 | 5625 | 2900 | 1.63 | 3990.83 | G300E | 114007700 | 894.55 | G300E | 0 | 0
1650 | Story33 | C19 | 32 MPa RC Column (75 cm x 75 cm) | Column | 32MPa | Concrete Rectangular | 750 | 750 | 5625 | 2900 | 1.63 | 3990.83 | G300E | 101152000 | 793.68 | G300E | 0 | 0
1651 | Story33 | C2 | 32 MPa RC Column (75 cm x 75 cm) | Column | 32MPa | Concrete Rectangular | 750 | 750 | 5625 | 2900 | 1.63 | 3990.83 | G300E | 91673640 | 719.31 | G300E | 0 | 0
1652 | Story33 | C20 | 32 MPa RC Column (75 cm x 75 cm) | Column | 32MPa | Concrete Rectangular | 750 | 750 | 5625 | 2900 | 1.63 | 3990.83 | G300E | 53864600 | 422.64 | G300E | 0 | 0
1653 | Story33 | C21 | 32 MPa RC Column (75 cm x 75 cm) | Column | 32MPa | Concrete Rectangular | 750 | 750 | 5625 | 2900 | 1.63 | 3990.83 | G300E | 53827866.67 | 422.35 | G300E | 0 | 0
1654 | Story33 | C22 | 32 MPa RC Column (75 cm x 75 cm) | Column | 32MPa | Concrete Rectangular | 750 | 750 | 5625 | 2900 | 1.63 | 3990.83 | G300E | 101141366.67 | 793.59 | G300E | 0 | 0
1655 | Story33 | C23 | 32 MPa RC Column (75 cm x 75 cm) | Column | 32MPa | Concrete Rectangular | 750 | 750 | 5625 | 2900 | 1.63 | 3990.83 | G300E | 114010600 | 894.57 | G300E | 0 | 0
1656 | Story33 | C24 | 32 MPa RC Column (75 cm x 75 cm) | Column | 32MPa | Concrete Rectangular | 750 | 750 | 5625 | 2900 | 1.63 | 3990.83 | G300E | 90955600 | 713.67 | G300E | 0 | 0
1657 | Story33 | C25 | 32 MPa RC Column (75 cm x 75 cm) | Column | 32MPa | Concrete Rectangular | 750 | 750 | 5625 | 2900 | 1.63 | 3990.83 | G300E | 87686333.33 | 688.02 | G300E | 0 | 0
1658 | Story33 | C26 | 32 MPa RC Column (75 cm x 75 cm) | Column | 32MPa | Concrete Rectangular | 750 | 750 | 5625 | 2900 | 1.63 | 3990.83 | G300E | 116824566.67 | 916.65 | G300E | 0 | 0
1659 | Story33 | C27 | 32 MPa RC Column (75 cm x 75 cm) | Column | 32MPa | Concrete Rectangular | 750 | 750 | 5625 | 2900 | 1.63 | 3990.83 | G300E | 93264966.67 | 731.79 | G300E | 0 | 0
1660 | Story33 | C3 | 32 MPa RC Column (75 cm x 75 cm) | Column | 32MPa | Concrete Rectangular | 750 | 750 | 5625 | 2900 | 1.63 | 3990.83 | G300E | 90306000 | 708.57 | G300E | 0 | 0
1661 | Story33 | C30 | 32 MPa RC Column (75 cm x 75 cm) | Column | 32MPa | Concrete Rectangular | 750 | 750 | 5625 | 2900 | 1.63 | 3990.83 | G300E | 93274633.33 | 731.87 | G300E | 0 | 0
1662 | Story33 | C31 | 32 MPa RC Column (75 cm x 75 cm) | Column | 32MPa | Concrete Rectangular | 750 | 750 | 5625 | 2900 | 1.63 | 3990.83 | G300E | 116828433.33 | 916.68 | G300E | 0 | 0
1663 | Story33 | C32 | 32 MPa RC Column (75 cm x 75 cm) | Column | 32MPa | Concrete Rectangular | 750 | 750 | 5625 | 2900 | 1.63 | 3990.83 | G300E | 87686333.33 | 688.02 | G300E | 0 | 0
1664 | Story33 | C33 | 32 MPa RC Column (75 cm x 75 cm) | Column | 32MPa | Concrete Rectangular | 750 | 750 | 5625 | 2900 | 1.63 | 3990.83 | G300E | 87686333.33 | 688.02 | G300E | 0 | 0
1665 | Story33 | C34 | 32 MPa RC Column (75 cm x 75 cm) | Column | 32MPa | Concrete Rectangular | 750 | 750 | 5625 | 2900 | 1.63 | 3990.83 | G300E | 116825533.33 | 916.66 | G300E | 0 | 0
1666 | Story33 | C35 | 32 MPa RC Column (75 cm x 75 cm) | Column | 32MPa | Concrete Rectangular | 750 | 750 | 5625 | 2900 | 1.63 | 3990.83 | G300E | 93271733.33 | 731.84 | G300E | 0 | 0
1667 | Story33 | C38 | 32 MPa RC Column (75 cm x 75 cm) | Column | 32MPa | Concrete Rectangular | 750 | 750 | 5625 | 2900 | 1.63 | 3990.83 | G300E | 93277533.33 | 731.89 | G300E | 0 | 0
1668 | Story33 | C39 | 32 MPa RC Column (75 cm x 75 cm) | Column | 32MPa | Concrete Rectangular | 750 | 750 | 5625 | 2900 | 1.63 | 3990.83 | G300E | 116828433.33 | 916.68 | G300E | 0 | 0
1669 | Story33 | C4 | 32 MPa RC Column (75 cm x 75 cm) | Column | 32MPa | Concrete Rectangular | 750 | 750 | 5625 | 2900 | 1.63 | 3990.83 | G300E | 89754033.33 | 704.24 | G300E | 0 | 0
1670 | Story33 | C40 | 32 MPa RC Column (75 cm x 75 cm) | Column | 32MPa | Concrete Rectangular | 750 | 750 | 5625 | 2900 | 1.63 | 3990.83 | G300E | 87688266.67 | 688.03 | G300E | 0 | 0
1671 | Story33 | C41 | 32 MPa RC Column (75 cm x 75 cm) | Column | 32MPa | Concrete Rectangular | 750 | 750 | 5625 | 2900 | 1.63 | 3990.83 | G300E | 90955600 | 713.67 | G300E | 0 | 0
1672 | Story33 | C42 | 32 MPa RC Column (75 cm x 75 cm) | Column | 32MPa | Concrete Rectangular | 750 | 750 | 5625 | 2900 | 1.63 | 3990.83 | G300E | 114010600 | 894.57 | G300E | 0 | 0
1673 | Story33 | C43 | 32 MPa RC Column (75 cm x 75 cm) | Column | 32MPa | Concrete Rectangular | 750 | 750 | 5625 | 2900 | 1.63 | 3990.83 | G300E | 101147166.67 | 793.64 | G300E | 0 | 0
1674 | Story33 | C44 | 32 MPa RC Column (75 cm x 75 cm) | Column | 32MPa | Concrete Rectangular | 750 | 750 | 5625 | 2900 | 1.63 | 3990.83 | G300E | 53834633.33 | 422.41 | G300E | 0 | 0
1675 | Story33 | C45 | 32 MPa RC Column (75 cm x 75 cm) | Column | 32MPa | Concrete Rectangular | 750 | 750 | 5625 | 2900 | 1.63 | 3990.83 | G300E | 53829800 | 422.37 | G300E | 0 | 0
1676 | Story33 | C46 | 32 MPa RC Column (75 cm x 75 cm) | Column | 32MPa | Concrete Rectangular | 750 | 750 | 5625 | 2900 | 1.63 | 3990.83 | G300E | 101148133.33 | 793.65 | G300E | 0 | 0
1677 | Story33 | C47 | 32 MPa RC Column (75 cm x 75 cm) | Column | 32MPa | Concrete Rectangular | 750 | 750 | 5625 | 2900 | 1.63 | 3990.83 | G300E | 114011566.67 | 894.58 | G300E | 0 | 0
1678 | Story33 | C48 | 32 MPa RC Column (75 cm x 75 cm) | Column | 32MPa | Concrete Rectangular | 750 | 750 | 5625 | 2900 | 1.63 | 3990.83 | G300E | 90955600 | 713.67 | G300E | 0 | 0
1679 | Story33 | C49 | 32 MPa RC Column (75 cm x 75 cm) | Column | 32MPa | Concrete Rectangular | 750 | 750 | 5625 | 2900 | 1.63 | 3990.83 | G300E | 90517120 | 710.23 | G300E | 0 | 0
1680 | Story33 | C5 | 32 MPa RC Column (75 cm x 75 cm) | Column | 32MPa | Concrete Rectangular | 750 | 750 | 5625 | 2900 | 1.63 | 3990.83 | G300E | 89760800 | 704.3 | G300E | 0 | 0
1681 | Story33 | C50 | 32 MPa RC Column (75 cm x 75 cm) | Column | 32MPa | Concrete Rectangular | 750 | 750 | 5625 | 2900 | 1.63 | 3990.83 | G300E | 104486033.33 | 819.84 | G300E | 0 | 0
1682 | Story33 | C51 | 32 MPa RC Column (75 cm x 75 cm) | Column | 32MPa | Concrete Rectangular | 750 | 750 | 5625 | 2900 | 1.63 | 3990.83 | G300E | 100740200 | 790.44 | G300E | 0 | 0
1683 | Story33 | C52 | 32 MPa RC Column (75 cm x 75 cm) | Column | 32MPa | Concrete Rectangular | 750 | 750 | 5625 | 2900 | 1.63 | 3990.83 | G300E | 85347000 | 669.66 | G300E | 0 | 0
1684 | Story33 | C53 | 32 MPa RC Column (75 cm x 75 cm) | Column | 32MPa | Concrete Rectangular | 750 | 750 | 5625 | 2900 | 1.63 | 3990.83 | G300E | 85345066.67 | 669.65 | G300E | 0 | 0
1685 | Story33 | C54 | 32 MPa RC Column (75 cm x 75 cm) | Column | 32MPa | Concrete Rectangular | 750 | 750 | 5625 | 2900 | 1.63 | 3990.83 | G300E | 100740200 | 790.44 | G300E | 0 | 0
1686 | Story33 | C55 | 32 MPa RC Column (75 cm x 75 cm) | Column | 32MPa | Concrete Rectangular | 750 | 750 | 5625 | 2900 | 1.63 | 3990.83 | G300E | 104487966.67 | 819.85 | G300E | 0 | 0
1687 | Story33 | C56 | 32 MPa RC Column (75 cm x 75 cm) | Column | 32MPa | Concrete Rectangular | 750 | 750 | 5625 | 2900 | 1.63 | 3990.83 | G300E | 90517120 | 710.23 | G300E | 0 | 0
1688 | Story33 | C57 | 32 MPa RC Column (75 cm x 75 cm) | Column | 32MPa | Concrete Rectangular | 750 | 750 | 5625 | 2900 | 1.63 | 3990.83 | G300E | 85257100 | 668.96 | G300E | 0 | 0
1689 | Story33 | C58 | 32 MPa RC Column (75 cm x 75 cm) | Column | 32MPa | Concrete Rectangular | 750 | 750 | 5625 | 2900 | 1.63 | 3990.83 | G300E | 91666100 | 719.25 | G300E | 0 | 0
1690 | Story33 | C59 | 32 MPa RC Column (75 cm x 75 cm) | Column | 32MPa | Concrete Rectangular | 750 | 750 | 5625 | 2900 | 1.63 | 3990.83 | G300E | 90346600 | 708.89 | G300E | 0 | 0
1691 | Story33 | C6 | 32 MPa RC Column (75 cm x 75 cm) | Column | 32MPa | Concrete Rectangular | 750 | 750 | 5625 | 2900 | 1.63 | 3990.83 | G300E | 90347566.67 | 708.9 | G300E | 0 | 0
1692 | Story33 | C60 | 32 MPa RC Column (75 cm x 75 cm) | Column | 32MPa | Concrete Rectangular | 750 | 750 | 5625 | 2900 | 1.63 | 3990.83 | G300E | 89761766.67 | 704.3 | G300E | 0 | 0
1693 | Story33 | C61 | 32 MPa RC Column (75 cm x 75 cm) | Column | 32MPa | Concrete Rectangular | 750 | 750 | 5625 | 2900 | 1.63 | 3990.83 | G300E | 89760800 | 704.3 | G300E | 0 | 0
1694 | Story33 | C62 | 32 MPa RC Column (75 cm x 75 cm) | Column | 32MPa | Concrete Rectangular | 750 | 750 | 5625 | 2900 | 1.63 | 3990.83 | G300E | 90347566.67 | 708.9 | G300E | 0 | 0
1695 | Story33 | C63 | 32 MPa RC Column (75 cm x 75 cm) | Column | 32MPa | Concrete Rectangular | 750 | 750 | 5625 | 2900 | 1.63 | 3990.83 | G300E | 91666100 | 719.25 | G300E | 0 | 0
1696 | Story33 | C64 | 32 MPa RC Column (75 cm x 75 cm) | Column | 32MPa | Concrete Rectangular | 750 | 750 | 5625 | 2900 | 1.63 | 3990.83 | G300E | 85258066.67 | 668.97 | G300E | 0 | 0
1697 | Story33 | C7 | 32 MPa RC Column (75 cm x 75 cm) | Column | 32MPa | Concrete Rectangular | 750 | 750 | 5625 | 2900 | 1.63 | 3990.83 | G300E | 91666100 | 719.25 | G300E | 0 | 0
1698 | Story33 | C8 | 32 MPa RC Column (75 cm x 75 cm) | Column | 32MPa | Concrete Rectangular | 750 | 750 | 5625 | 2900 | 1.63 | 3990.83 | G300E | 85258066.67 | 668.97 | G300E | 0 | 0
1699 | Story33 | C9 | 32 MPa RC Column (75 cm x 75 cm) | Column | 32MPa | Concrete Rectangular | 750 | 750 | 5625 | 2900 | 1.63 | 3990.83 | G300E | 90517700 | 710.24 | G300E | 0 | 0
1700 | Story34 | C1 | 32 MPa RC Column (75 cm x 75 cm) | Column | 32MPa | Concrete Rectangular | 750 | 750 | 5625 | 2900 | 1.63 | 3990.83 | G300E | 81147800 | 636.72 | G300E | 0 | 0
1701 | Story34 | C10 | 32 MPa RC Column (75 cm x 75 cm) | Column | 32MPa | Concrete Rectangular | 750 | 750 | 5625 | 2900 | 1.63 | 3990.83 | G300E | 96557433.33 | 757.63 | G300E | 0 | 0
1702 | Story34 | C11 | 32 MPa RC Column (75 cm x 75 cm) | Column | 32MPa | Concrete Rectangular | 750 | 750 | 5625 | 2900 | 1.63 | 3990.83 | G300E | 93545300 | 733.99 | G300E | 0 | 0
1703 | Story34 | C12 | 32 MPa RC Column (75 cm x 75 cm) | Column | 32MPa | Concrete Rectangular | 750 | 750 | 5625 | 2900 | 1.63 | 3990.83 | G300E | 77587566.67 | 608.78 | G300E | 0 | 0
1704 | Story34 | C13 | 32 MPa RC Column (75 cm x 75 cm) | Column | 32MPa | Concrete Rectangular | 750 | 750 | 5625 | 2900 | 1.63 | 3990.83 | G300E | 77567266.67 | 608.62 | G300E | 0 | 0
1705 | Story34 | C14 | 32 MPa RC Column (75 cm x 75 cm) | Column | 32MPa | Concrete Rectangular | 750 | 750 | 5625 | 2900 | 1.63 | 3990.83 | G300E | 93512433.33 | 733.73 | G300E | 0 | 0
1706 | Story34 | C15 | 32 MPa RC Column (75 cm x 75 cm) | Column | 32MPa | Concrete Rectangular | 750 | 750 | 5625 | 2900 | 1.63 | 3990.83 | G300E | 96557433.33 | 757.63 | G300E | 0 | 0
1707 | Story34 | C16 | 32 MPa RC Column (75 cm x 75 cm) | Column | 32MPa | Concrete Rectangular | 750 | 750 | 5625 | 2900 | 1.63 | 3990.83 | G300E | 79874700 | 626.73 | G300E | 0 | 0
1708 | Story34 | C17 | 32 MPa RC Column (75 cm x 75 cm) | Column | 32MPa | Concrete Rectangular | 750 | 750 | 5625 | 2900 | 1.63 | 3990.83 | G300E | 75247460 | 590.42 | G300E | 0 | 0
1709 | Story34 | C18 | 32 MPa RC Column (75 cm x 75 cm) | Column | 32MPa | Concrete Rectangular | 750 | 750 | 5625 | 2900 | 1.63 | 3990.83 | G300E | 105948600 | 831.31 | G300E | 0 | 0
1710 | Story34 | C19 | 32 MPa RC Column (75 cm x 75 cm) | Column | 32MPa | Concrete Rectangular | 750 | 750 | 5625 | 2900 | 1.63 | 3990.83 | G300E | 93378066.67 | 732.68 | G300E | 0 | 0
1711 | Story34 | C2 | 32 MPa RC Column (75 cm x 75 cm) | Column | 32MPa | Concrete Rectangular | 750 | 750 | 5625 | 2900 | 1.63 | 3990.83 | G300E | 81072400 | 636.12 | G300E | 0 | 0
1712 | Story34 | C20 | 32 MPa RC Column (75 cm x 75 cm) | Column | 32MPa | Concrete Rectangular | 750 | 750 | 5625 | 2900 | 1.63 | 3990.83 | G300E | 46819533.33 | 367.36 | G300E | 0 | 0
1713 | Story34 | C21 | 32 MPa RC Column (75 cm x 75 cm) | Column | 32MPa | Concrete Rectangular | 750 | 750 | 5625 | 2900 | 1.63 | 3990.83 | G300E | 46791500 | 367.14 | G300E | 0 | 0
1714 | Story34 | C22 | 32 MPa RC Column (75 cm x 75 cm) | Column | 32MPa | Concrete Rectangular | 750 | 750 | 5625 | 2900 | 1.63 | 3990.83 | G300E | 93368400 | 732.6 | G300E | 0 | 0
1715 | Story34 | C23 | 32 MPa RC Column (75 cm x 75 cm) | Column | 32MPa | Concrete Rectangular | 750 | 750 | 5625 | 2900 | 1.63 | 3990.83 | G300E | 105951500 | 831.33 | G300E | 0 | 0
1716 | Story34 | C24 | 32 MPa RC Column (75 cm x 75 cm) | Column | 32MPa | Concrete Rectangular | 750 | 750 | 5625 | 2900 | 1.63 | 3990.83 | G300E | 75250940 | 590.45 | G300E | 0 | 0
1717 | Story34 | C25 | 32 MPa RC Column (75 cm x 75 cm) | Column | 32MPa | Concrete Rectangular | 750 | 750 | 5625 | 2900 | 1.63 | 3990.83 | G300E | 81206766.67 | 637.18 | G300E | 0 | 0
1718 | Story34 | C26 | 32 MPa RC Column (75 cm x 75 cm) | Column | 32MPa | Concrete Rectangular | 750 | 750 | 5625 | 2900 | 1.63 | 3990.83 | G300E | 108708433.33 | 852.97 | G300E | 0 | 0
1719 | Story34 | C27 | 32 MPa RC Column (75 cm x 75 cm) | Column | 32MPa | Concrete Rectangular | 750 | 750 | 5625 | 2900 | 1.63 | 3990.83 | G300E | 85604133.33 | 671.68 | G300E | 0 | 0
1720 | Story34 | C3 | 32 MPa RC Column (75 cm x 75 cm) | Column | 32MPa | Concrete Rectangular | 750 | 750 | 5625 | 2900 | 1.63 | 3990.83 | G300E | 78808660 | 618.36 | G300E | 0 | 0
1721 | Story34 | C30 | 32 MPa RC Column (75 cm x 75 cm) | Column | 32MPa | Concrete Rectangular | 750 | 750 | 5625 | 2900 | 1.63 | 3990.83 | G300E | 85612833.33 | 671.75 | G300E | 0 | 0
1722 | Story34 | C31 | 32 MPa RC Column (75 cm x 75 cm) | Column | 32MPa | Concrete Rectangular | 750 | 750 | 5625 | 2900 | 1.63 | 3990.83 | G300E | 108712300 | 853 | G300E | 0 | 0
1723 | Story34 | C32 | 32 MPa RC Column (75 cm x 75 cm) | Column | 32MPa | Concrete Rectangular | 750 | 750 | 5625 | 2900 | 1.63 | 3990.83 | G300E | 81206766.67 | 637.18 | G300E | 0 | 0
1724 | Story34 | C33 | 32 MPa RC Column (75 cm x 75 cm) | Column | 32MPa | Concrete Rectangular | 750 | 750 | 5625 | 2900 | 1.63 | 3990.83 | G300E | 81205800 | 637.17 | G300E | 0 | 0
1725 | Story34 | C34 | 32 MPa RC Column (75 cm x 75 cm) | Column | 32MPa | Concrete Rectangular | 750 | 750 | 5625 | 2900 | 1.63 | 3990.83 | G300E | 108709400 | 852.97 | G300E | 0 | 0
1726 | Story34 | C35 | 32 MPa RC Column (75 cm x 75 cm) | Column | 32MPa | Concrete Rectangular | 750 | 750 | 5625 | 2900 | 1.63 | 3990.83 | G300E | 85608966.67 | 671.72 | G300E | 0 | 0
1727 | Story34 | C38 | 32 MPa RC Column (75 cm x 75 cm) | Column | 32MPa | Concrete Rectangular | 750 | 750 | 5625 | 2900 | 1.63 | 3990.83 | G300E | 85614766.67 | 671.77 | G300E | 0 | 0
1728 | Story34 | C39 | 32 MPa RC Column (75 cm x 75 cm) | Column | 32MPa | Concrete Rectangular | 750 | 750 | 5625 | 2900 | 1.63 | 3990.83 | G300E | 108713266.67 | 853 | G300E | 0 | 0
1729 | Story34 | C4 | 32 MPa RC Column (75 cm x 75 cm) | Column | 32MPa | Concrete Rectangular | 750 | 750 | 5625 | 2900 | 1.63 | 3990.83 | G300E | 83032800 | 651.51 | G300E | 0 | 0
1730 | Story34 | C40 | 32 MPa RC Column (75 cm x 75 cm) | Column | 32MPa | Concrete Rectangular | 750 | 750 | 5625 | 2900 | 1.63 | 3990.83 | G300E | 81207733.33 | 637.19 | G300E | 0 | 0
1731 | Story34 | C41 | 32 MPa RC Column (75 cm x 75 cm) | Column | 32MPa | Concrete Rectangular | 750 | 750 | 5625 | 2900 | 1.63 | 3990.83 | G300E | 75250360 | 590.44 | G300E | 0 | 0
1732 | Story34 | C42 | 32 MPa RC Column (75 cm x 75 cm) | Column | 32MPa | Concrete Rectangular | 750 | 750 | 5625 | 2900 | 1.63 | 3990.83 | G300E | 105951500 | 831.33 | G300E | 0 | 0
1733 | Story34 | C43 | 32 MPa RC Column (75 cm x 75 cm) | Column | 32MPa | Concrete Rectangular | 750 | 750 | 5625 | 2900 | 1.63 | 3990.83 | G300E | 93372266.67 | 732.63 | G300E | 0 | 0
1734 | Story34 | C44 | 32 MPa RC Column (75 cm x 75 cm) | Column | 32MPa | Concrete Rectangular | 750 | 750 | 5625 | 2900 | 1.63 | 3990.83 | G300E | 46802133.33 | 367.23 | G300E | 0 | 0
1735 | Story34 | C45 | 32 MPa RC Column (75 cm x 75 cm) | Column | 32MPa | Concrete Rectangular | 750 | 750 | 5625 | 2900 | 1.63 | 3990.83 | G300E | 46797300 | 367.19 | G300E | 0 | 0
1736 | Story34 | C46 | 32 MPa RC Column (75 cm x 75 cm) | Column | 32MPa | Concrete Rectangular | 750 | 750 | 5625 | 2900 | 1.63 | 3990.83 | G300E | 93373233.33 | 732.64 | G300E | 0 | 0
1737 | Story34 | C47 | 32 MPa RC Column (75 cm x 75 cm) | Column | 32MPa | Concrete Rectangular | 750 | 750 | 5625 | 2900 | 1.63 | 3990.83 | G300E | 105951500 | 831.33 | G300E | 0 | 0
1738 | Story34 | C48 | 32 MPa RC Column (75 cm x 75 cm) | Column | 32MPa | Concrete Rectangular | 750 | 750 | 5625 | 2900 | 1.63 | 3990.83 | G300E | 75247460 | 590.42 | G300E | 0 | 0
1739 | Story34 | C49 | 32 MPa RC Column (75 cm x 75 cm) | Column | 32MPa | Concrete Rectangular | 750 | 750 | 5625 | 2900 | 1.63 | 3990.83 | G300E | 79874700 | 626.73 | G300E | 0 | 0
1740 | Story34 | C5 | 32 MPa RC Column (75 cm x 75 cm) | Column | 32MPa | Concrete Rectangular | 750 | 750 | 5625 | 2900 | 1.63 | 3990.83 | G300E | 83032800 | 651.51 | G300E | 0 | 0
1741 | Story34 | C50 | 32 MPa RC Column (75 cm x 75 cm) | Column | 32MPa | Concrete Rectangular | 750 | 750 | 5625 | 2900 | 1.63 | 3990.83 | G300E | 96557433.33 | 757.63 | G300E | 0 | 0
1742 | Story34 | C51 | 32 MPa RC Column (75 cm x 75 cm) | Column | 32MPa | Concrete Rectangular | 750 | 750 | 5625 | 2900 | 1.63 | 3990.83 | G300E | 93515333.33 | 733.76 | G300E | 0 | 0
1743 | Story34 | C52 | 32 MPa RC Column (75 cm x 75 cm) | Column | 32MPa | Concrete Rectangular | 750 | 750 | 5625 | 2900 | 1.63 | 3990.83 | G300E | 77575966.67 | 608.69 | G300E | 0 | 0
1744 | Story34 | C53 | 32 MPa RC Column (75 cm x 75 cm) | Column | 32MPa | Concrete Rectangular | 750 | 750 | 5625 | 2900 | 1.63 | 3990.83 | G300E | 77575000 | 608.68 | G300E | 0 | 0
1745 | Story34 | C54 | 32 MPa RC Column (75 cm x 75 cm) | Column | 32MPa | Concrete Rectangular | 750 | 750 | 5625 | 2900 | 1.63 | 3990.83 | G300E | 93515333.33 | 733.76 | G300E | 0 | 0
1746 | Story34 | C55 | 32 MPa RC Column (75 cm x 75 cm) | Column | 32MPa | Concrete Rectangular | 750 | 750 | 5625 | 2900 | 1.63 | 3990.83 | G300E | 96558400 | 757.63 | G300E | 0 | 0
1747 | Story34 | C56 | 32 MPa RC Column (75 cm x 75 cm) | Column | 32MPa | Concrete Rectangular | 750 | 750 | 5625 | 2900 | 1.63 | 3990.83 | G300E | 79874700 | 626.73 | G300E | 0 | 0
1748 | Story34 | C57 | 32 MPa RC Column (75 cm x 75 cm) | Column | 32MPa | Concrete Rectangular | 750 | 750 | 5625 | 2900 | 1.63 | 3990.83 | G300E | 81147800 | 636.72 | G300E | 0 | 0
1749 | Story34 | C58 | 32 MPa RC Column (75 cm x 75 cm) | Column | 32MPa | Concrete Rectangular | 750 | 750 | 5625 | 2900 | 1.63 | 3990.83 | G300E | 81081100 | 636.19 | G300E | 0 | 0
1750 | Story34 | C59 | 32 MPa RC Column (75 cm x 75 cm) | Column | 32MPa | Concrete Rectangular | 750 | 750 | 5625 | 2900 | 1.63 | 3990.83 | G300E | 78743700 | 617.85 | G300E | 0 | 0
1751 | Story34 | C6 | 32 MPa RC Column (75 cm x 75 cm) | Column | 32MPa | Concrete Rectangular | 750 | 750 | 5625 | 2900 | 1.63 | 3990.83 | G300E | 78740800 | 617.83 | G300E | 0 | 0
1752 | Story34 | C60 | 32 MPa RC Column (75 cm x 75 cm) | Column | 32MPa | Concrete Rectangular | 750 | 750 | 5625 | 2900 | 1.63 | 3990.83 | G300E | 83032800 | 651.51 | G300E | 0 | 0
1753 | Story34 | C61 | 32 MPa RC Column (75 cm x 75 cm) | Column | 32MPa | Concrete Rectangular | 750 | 750 | 5625 | 2900 | 1.63 | 3990.83 | G300E | 83032800 | 651.51 | G300E | 0 | 0
1754 | Story34 | C62 | 32 MPa RC Column (75 cm x 75 cm) | Column | 32MPa | Concrete Rectangular | 750 | 750 | 5625 | 2900 | 1.63 | 3990.83 | G300E | 78743700 | 617.85 | G300E | 0 | 0
1755 | Story34 | C63 | 32 MPa RC Column (75 cm x 75 cm) | Column | 32MPa | Concrete Rectangular | 750 | 750 | 5625 | 2900 | 1.63 | 3990.83 | G300E | 81082066.67 | 636.2 | G300E | 0 | 0
1756 | Story34 | C64 | 32 MPa RC Column (75 cm x 75 cm) | Column | 32MPa | Concrete Rectangular | 750 | 750 | 5625 | 2900 | 1.63 | 3990.83 | G300E | 81147800 | 636.72 | G300E | 0 | 0
1757 | Story34 | C7 | 32 MPa RC Column (75 cm x 75 cm) | Column | 32MPa | Concrete Rectangular | 750 | 750 | 5625 | 2900 | 1.63 | 3990.83 | G300E | 81082066.67 | 636.2 | G300E | 0 | 0
1758 | Story34 | C8 | 32 MPa RC Column (75 cm x 75 cm) | Column | 32MPa | Concrete Rectangular | 750 | 750 | 5625 | 2900 | 1.63 | 3990.83 | G300E | 81148766.67 | 636.72 | G300E | 0 | 0
1759 | Story34 | C9 | 32 MPa RC Column (75 cm x 75 cm) | Column | 32MPa | Concrete Rectangular | 750 | 750 | 5625 | 2900 | 1.63 | 3990.83 | G300E | 79874700 | 626.73 | G300E | 0 | 0
1760 | Story35 | C1 | 32 MPa RC Column (72.5 cm x 72.5 cm) | Column | 32MPa | Concrete Rectangular | 725 | 725 | 5256.3 | 2900 | 1.52 | 3729.2 | G300E | 87701800 | 688.14 | G300E | 0 | 0
1761 | Story35 | C10 | 32 MPa RC Column (72.5 cm x 72.5 cm) | Column | 32MPa | Concrete Rectangular | 725 | 725 | 5256.3 | 2900 | 1.52 | 3729.2 | G300E | 100329366.67 | 787.22 | G300E | 0 | 0
1762 | Story35 | C11 | 32 MPa RC Column (72.5 cm x 72.5 cm) | Column | 32MPa | Concrete Rectangular | 725 | 725 | 5256.3 | 2900 | 1.52 | 3729.2 | G300E | 96975033.33 | 760.9 | G300E | 0 | 0
1763 | Story35 | C12 | 32 MPa RC Column (72.5 cm x 72.5 cm) | Column | 32MPa | Concrete Rectangular | 725 | 725 | 5256.3 | 2900 | 1.52 | 3729.2 | G300E | 81084000 | 636.22 | G300E | 0 | 0
1764 | Story35 | C13 | 32 MPa RC Column (72.5 cm x 72.5 cm) | Column | 32MPa | Concrete Rectangular | 725 | 725 | 5256.3 | 2900 | 1.52 | 3729.2 | G300E | 81065633.33 | 636.07 | G300E | 0 | 0
1765 | Story35 | C14 | 32 MPa RC Column (72.5 cm x 72.5 cm) | Column | 32MPa | Concrete Rectangular | 725 | 725 | 5256.3 | 2900 | 1.52 | 3729.2 | G300E | 96941200 | 760.64 | G300E | 0 | 0
1766 | Story35 | C15 | 32 MPa RC Column (72.5 cm x 72.5 cm) | Column | 32MPa | Concrete Rectangular | 725 | 725 | 5256.3 | 2900 | 1.52 | 3729.2 | G300E | 100329366.67 | 787.22 | G300E | 0 | 0
1767 | Story35 | C16 | 32 MPa RC Column (72.5 cm x 72.5 cm) | Column | 32MPa | Concrete Rectangular | 725 | 725 | 5256.3 | 2900 | 1.52 | 3729.2 | G300E | 84326780 | 661.66 | G300E | 0 | 0
1768 | Story35 | C17 | 32 MPa RC Column (72.5 cm x 72.5 cm) | Column | 32MPa | Concrete Rectangular | 725 | 725 | 5256.3 | 2900 | 1.52 | 3729.2 | G300E | 82325200 | 645.95 | G300E | 0 | 0
1769 | Story35 | C18 | 32 MPa RC Column (72.5 cm x 72.5 cm) | Column | 32MPa | Concrete Rectangular | 725 | 725 | 5256.3 | 2900 | 1.52 | 3729.2 | G300E | 109148266.67 | 856.42 | G300E | 0 | 0
1770 | Story35 | C19 | 32 MPa RC Column (72.5 cm x 72.5 cm) | Column | 32MPa | Concrete Rectangular | 725 | 725 | 5256.3 | 2900 | 1.52 | 3729.2 | G300E | 96259700 | 755.29 | G300E | 0 | 0
1771 | Story35 | C2 | 32 MPa RC Column (72.5 cm x 72.5 cm) | Column | 32MPa | Concrete Rectangular | 725 | 725 | 5256.3 | 2900 | 1.52 | 3729.2 | G300E | 86289500 | 677.06 | G300E | 0 | 0
1772 | Story35 | C20 | 32 MPa RC Column (72.5 cm x 72.5 cm) | Column | 32MPa | Concrete Rectangular | 725 | 725 | 5256.3 | 2900 | 1.52 | 3729.2 | G300E | 50387500 | 395.36 | G300E | 0 | 0
1773 | Story35 | C21 | 32 MPa RC Column (72.5 cm x 72.5 cm) | Column | 32MPa | Concrete Rectangular | 725 | 725 | 5256.3 | 2900 | 1.52 | 3729.2 | G300E | 50357533.33 | 395.12 | G300E | 0 | 0
1774 | Story35 | C22 | 32 MPa RC Column (72.5 cm x 72.5 cm) | Column | 32MPa | Concrete Rectangular | 725 | 725 | 5256.3 | 2900 | 1.52 | 3729.2 | G300E | 96248100 | 755.2 | G300E | 0 | 0
1775 | Story35 | C23 | 32 MPa RC Column (72.5 cm x 72.5 cm) | Column | 32MPa | Concrete Rectangular | 725 | 725 | 5256.3 | 2900 | 1.52 | 3729.2 | G300E | 109151166.67 | 856.44 | G300E | 0 | 0
1776 | Story35 | C24 | 32 MPa RC Column (72.5 cm x 72.5 cm) | Column | 32MPa | Concrete Rectangular | 725 | 725 | 5256.3 | 2900 | 1.52 | 3729.2 | G300E | 82325200 | 645.95 | G300E | 0 | 0
1777 | Story35 | C25 | 32 MPa RC Column (72.5 cm x 72.5 cm) | Column | 32MPa | Concrete Rectangular | 725 | 725 | 5256.3 | 2900 | 1.52 | 3729.2 | G300E | 84415133.33 | 662.35 | G300E | 0 | 0
1778 | Story35 | C26 | 32 MPa RC Column (72.5 cm x 72.5 cm) | Column | 32MPa | Concrete Rectangular | 725 | 725 | 5256.3 | 2900 | 1.52 | 3729.2 | G300E | 111519500 | 875.02 | G300E | 0 | 0
1779 | Story35 | C27 | 32 MPa RC Column (72.5 cm x 72.5 cm) | Column | 32MPa | Concrete Rectangular | 725 | 725 | 5256.3 | 2900 | 1.52 | 3729.2 | G300E | 88180300 | 691.9 | G300E | 0 | 0
1780 | Story35 | C3 | 32 MPa RC Column (72.5 cm x 72.5 cm) | Column | 32MPa | Concrete Rectangular | 725 | 725 | 5256.3 | 2900 | 1.52 | 3729.2 | G300E | 86127100 | 675.79 | G300E | 0 | 0
1781 | Story35 | C30 | 32 MPa RC Column (72.5 cm x 72.5 cm) | Column | 32MPa | Concrete Rectangular | 725 | 725 | 5256.3 | 2900 | 1.52 | 3729.2 | G300E | 88189000 | 691.96 | G300E | 0 | 0
1782 | Story35 | C31 | 32 MPa RC Column (72.5 cm x 72.5 cm) | Column | 32MPa | Concrete Rectangular | 725 | 725 | 5256.3 | 2900 | 1.52 | 3729.2 | G300E | 111522400 | 875.05 | G300E | 0 | 0
1783 | Story35 | C32 | 32 MPa RC Column (72.5 cm x 72.5 cm) | Column | 32MPa | Concrete Rectangular | 725 | 725 | 5256.3 | 2900 | 1.52 | 3729.2 | G300E | 84415133.33 | 662.35 | G300E | 0 | 0
1784 | Story35 | C33 | 32 MPa RC Column (72.5 cm x 72.5 cm) | Column | 32MPa | Concrete Rectangular | 725 | 725 | 5256.3 | 2900 | 1.52 | 3729.2 | G300E | 84415133.33 | 662.35 | G300E | 0 | 0
1785 | Story35 | C34 | 32 MPa RC Column (72.5 cm x 72.5 cm) | Column | 32MPa | Concrete Rectangular | 725 | 725 | 5256.3 | 2900 | 1.52 | 3729.2 | G300E | 111520466.67 | 875.03 | G300E | 0 | 0
1786 | Story35 | C35 | 32 MPa RC Column (72.5 cm x 72.5 cm) | Column | 32MPa | Concrete Rectangular | 725 | 725 | 5256.3 | 2900 | 1.52 | 3729.2 | G300E | 88186100 | 691.94 | G300E | 0 | 0
1787 | Story35 | C38 | 32 MPa RC Column (72.5 cm x 72.5 cm) | Column | 32MPa | Concrete Rectangular | 725 | 725 | 5256.3 | 2900 | 1.52 | 3729.2 | G300E | 88190933.33 | 691.98 | G300E | 0 | 0
1788 | Story35 | C39 | 32 MPa RC Column (72.5 cm x 72.5 cm) | Column | 32MPa | Concrete Rectangular | 725 | 725 | 5256.3 | 2900 | 1.52 | 3729.2 | G300E | 111523366.67 | 875.05 | G300E | 0 | 0
1789 | Story35 | C4 | 32 MPa RC Column (72.5 cm x 72.5 cm) | Column | 32MPa | Concrete Rectangular | 725 | 725 | 5256.3 | 2900 | 1.52 | 3729.2 | G300E | 86528266.67 | 678.93 | G300E | 0 | 0
1790 | Story35 | C40 | 32 MPa RC Column (72.5 cm x 72.5 cm) | Column | 32MPa | Concrete Rectangular | 725 | 725 | 5256.3 | 2900 | 1.52 | 3729.2 | G300E | 84415133.33 | 662.35 | G300E | 0 | 0
1791 | Story35 | C41 | 32 MPa RC Column (72.5 cm x 72.5 cm) | Column | 32MPa | Concrete Rectangular | 725 | 725 | 5256.3 | 2900 | 1.52 | 3729.2 | G300E | 82325200 | 645.95 | G300E | 0 | 0
1792 | Story35 | C42 | 32 MPa RC Column (72.5 cm x 72.5 cm) | Column | 32MPa | Concrete Rectangular | 725 | 725 | 5256.3 | 2900 | 1.52 | 3729.2 | G300E | 109151166.67 | 856.44 | G300E | 0 | 0
1793 | Story35 | C43 | 32 MPa RC Column (72.5 cm x 72.5 cm) | Column | 32MPa | Concrete Rectangular | 725 | 725 | 5256.3 | 2900 | 1.52 | 3729.2 | G300E | 96253900 | 755.24 | G300E | 0 | 0
1794 | Story35 | C44 | 32 MPa RC Column (72.5 cm x 72.5 cm) | Column | 32MPa | Concrete Rectangular | 725 | 725 | 5256.3 | 2900 | 1.52 | 3729.2 | G300E | 50367200 | 395.2 | G300E | 0 | 0
1795 | Story35 | C45 | 32 MPa RC Column (72.5 cm x 72.5 cm) | Column | 32MPa | Concrete Rectangular | 725 | 725 | 5256.3 | 2900 | 1.52 | 3729.2 | G300E | 50362366.67 | 395.16 | G300E | 0 | 0
1796 | Story35 | C46 | 32 MPa RC Column (72.5 cm x 72.5 cm) | Column | 32MPa | Concrete Rectangular | 725 | 725 | 5256.3 | 2900 | 1.52 | 3729.2 | G300E | 96254866.67 | 755.25 | G300E | 0 | 0
1797 | Story35 | C47 | 32 MPa RC Column (72.5 cm x 72.5 cm) | Column | 32MPa | Concrete Rectangular | 725 | 725 | 5256.3 | 2900 | 1.52 | 3729.2 | G300E | 109153100 | 856.46 | G300E | 0 | 0
1798 | Story35 | C48 | 32 MPa RC Column (72.5 cm x 72.5 cm) | Column | 32MPa | Concrete Rectangular | 725 | 725 | 5256.3 | 2900 | 1.52 | 3729.2 | G300E | 82327133.33 | 645.97 | G300E | 0 | 0
1799 | Story35 | C49 | 32 MPa RC Column (72.5 cm x 72.5 cm) | Column | 32MPa | Concrete Rectangular | 725 | 725 | 5256.3 | 2900 | 1.52 | 3729.2 | G300E | 84326200 | 661.65 | G300E | 0 | 0
1800 | Story35 | C5 | 32 MPa RC Column (72.5 cm x 72.5 cm) | Column | 32MPa | Concrete Rectangular | 725 | 725 | 5256.3 | 2900 | 1.52 | 3729.2 | G300E | 86512800 | 678.81 | G300E | 0 | 0
1801 | Story35 | C50 | 32 MPa RC Column (72.5 cm x 72.5 cm) | Column | 32MPa | Concrete Rectangular | 725 | 725 | 5256.3 | 2900 | 1.52 | 3729.2 | G300E | 100329366.67 | 787.22 | G300E | 0 | 0
1802 | Story35 | C51 | 32 MPa RC Column (72.5 cm x 72.5 cm) | Column | 32MPa | Concrete Rectangular | 725 | 725 | 5256.3 | 2900 | 1.52 | 3729.2 | G300E | 96946033.33 | 760.67 | G300E | 0 | 0
1803 | Story35 | C52 | 32 MPa RC Column (72.5 cm x 72.5 cm) | Column | 32MPa | Concrete Rectangular | 725 | 725 | 5256.3 | 2900 | 1.52 | 3729.2 | G300E | 81074333.33 | 636.14 | G300E | 0 | 0
1804 | Story35 | C53 | 32 MPa RC Column (72.5 cm x 72.5 cm) | Column | 32MPa | Concrete Rectangular | 725 | 725 | 5256.3 | 2900 | 1.52 | 3729.2 | G300E | 81072400 | 636.12 | G300E | 0 | 0
1805 | Story35 | C54 | 32 MPa RC Column (72.5 cm x 72.5 cm) | Column | 32MPa | Concrete Rectangular | 725 | 725 | 5256.3 | 2900 | 1.52 | 3729.2 | G300E | 96946033.33 | 760.67 | G300E | 0 | 0
1806 | Story35 | C55 | 32 MPa RC Column (72.5 cm x 72.5 cm) | Column | 32MPa | Concrete Rectangular | 725 | 725 | 5256.3 | 2900 | 1.52 | 3729.2 | G300E | 100329366.67 | 787.22 | G300E | 0 | 0
1807 | Story35 | C56 | 32 MPa RC Column (72.5 cm x 72.5 cm) | Column | 32MPa | Concrete Rectangular | 725 | 725 | 5256.3 | 2900 | 1.52 | 3729.2 | G300E | 84326200 | 661.65 | G300E | 0 | 0
1808 | Story35 | C57 | 32 MPa RC Column (72.5 cm x 72.5 cm) | Column | 32MPa | Concrete Rectangular | 725 | 725 | 5256.3 | 2900 | 1.52 | 3729.2 | G300E | 87699866.67 | 688.13 | G300E | 0 | 0
1809 | Story35 | C58 | 32 MPa RC Column (72.5 cm x 72.5 cm) | Column | 32MPa | Concrete Rectangular | 725 | 725 | 5256.3 | 2900 | 1.52 | 3729.2 | G300E | 86298200 | 677.13 | G300E | 0 | 0
1810 | Story35 | C59 | 32 MPa RC Column (72.5 cm x 72.5 cm) | Column | 32MPa | Concrete Rectangular | 725 | 725 | 5256.3 | 2900 | 1.52 | 3729.2 | G300E | 86084566.67 | 675.45 | G300E | 0 | 0
1811 | Story35 | C6 | 32 MPa RC Column (72.5 cm x 72.5 cm) | Column | 32MPa | Concrete Rectangular | 725 | 725 | 5256.3 | 2900 | 1.52 | 3729.2 | G300E | 86084566.67 | 675.45 | G300E | 0 | 0
1812 | Story35 | C60 | 32 MPa RC Column (72.5 cm x 72.5 cm) | Column | 32MPa | Concrete Rectangular | 725 | 725 | 5256.3 | 2900 | 1.52 | 3729.2 | G300E | 86511833.33 | 678.8 | G300E | 0 | 0
1813 | Story35 | C61 | 32 MPa RC Column (72.5 cm x 72.5 cm) | Column | 32MPa | Concrete Rectangular | 725 | 725 | 5256.3 | 2900 | 1.52 | 3729.2 | G300E | 86510866.67 | 678.8 | G300E | 0 | 0
1814 | Story35 | C62 | 32 MPa RC Column (72.5 cm x 72.5 cm) | Column | 32MPa | Concrete Rectangular | 725 | 725 | 5256.3 | 2900 | 1.52 | 3729.2 | G300E | 86084566.67 | 675.45 | G300E | 0 | 0
1815 | Story35 | C63 | 32 MPa RC Column (72.5 cm x 72.5 cm) | Column | 32MPa | Concrete Rectangular | 725 | 725 | 5256.3 | 2900 | 1.52 | 3729.2 | G300E | 86298780 | 677.13 | G300E | 0 | 0
1816 | Story35 | C64 | 32 MPa RC Column (72.5 cm x 72.5 cm) | Column | 32MPa | Concrete Rectangular | 725 | 725 | 5256.3 | 2900 | 1.52 | 3729.2 | G300E | 87701800 | 688.14 | G300E | 0 | 0
1817 | Story35 | C7 | 32 MPa RC Column (72.5 cm x 72.5 cm) | Column | 32MPa | Concrete Rectangular | 725 | 725 | 5256.3 | 2900 | 1.52 | 3729.2 | G300E | 86299360 | 677.14 | G300E | 0 | 0
1818 | Story35 | C8 | 32 MPa RC Column (72.5 cm x 72.5 cm) | Column | 32MPa | Concrete Rectangular | 725 | 725 | 5256.3 | 2900 | 1.52 | 3729.2 | G300E | 87702766.67 | 688.15 | G300E | 0 | 0
1819 | Story35 | C9 | 32 MPa RC Column (72.5 cm x 72.5 cm) | Column | 32MPa | Concrete Rectangular | 725 | 725 | 5256.3 | 2900 | 1.52 | 3729.2 | G300E | 84326780 | 661.66 | G300E | 0 | 0
1820 | Story36 | C1 | 32 MPa RC Column (72.5 cm x 72.5 cm) | Column | 32MPa | Concrete Rectangular | 725 | 725 | 5256.3 | 2900 | 1.52 | 3729.2 | G300E | 84260466.67 | 661.14 | G300E | 0 | 0
1821 | Story36 | C10 | 32 MPa RC Column (72.5 cm x 72.5 cm) | Column | 32MPa | Concrete Rectangular | 725 | 725 | 5256.3 | 2900 | 1.52 | 3729.2 | G300E | 92228700 | 723.66 | G300E | 0 | 0
1822 | Story36 | C11 | 32 MPa RC Column (72.5 cm x 72.5 cm) | Column | 32MPa | Concrete Rectangular | 725 | 725 | 5256.3 | 2900 | 1.52 | 3729.2 | G300E | 89059000 | 698.79 | G300E | 0 | 0
1823 | Story36 | C12 | 32 MPa RC Column (72.5 cm x 72.5 cm) | Column | 32MPa | Concrete Rectangular | 725 | 725 | 5256.3 | 2900 | 1.52 | 3729.2 | G300E | 73671600 | 578.05 | G300E | 0 | 0
1824 | Story36 | C13 | 32 MPa RC Column (72.5 cm x 72.5 cm) | Column | 32MPa | Concrete Rectangular | 725 | 725 | 5256.3 | 2900 | 1.52 | 3729.2 | G300E | 73651300 | 577.9 | G300E | 0 | 0
1825 | Story36 | C14 | 32 MPa RC Column (72.5 cm x 72.5 cm) | Column | 32MPa | Concrete Rectangular | 725 | 725 | 5256.3 | 2900 | 1.52 | 3729.2 | G300E | 89027100 | 698.54 | G300E | 0 | 0
1826 | Story36 | C15 | 32 MPa RC Column (72.5 cm x 72.5 cm) | Column | 32MPa | Concrete Rectangular | 725 | 725 | 5256.3 | 2900 | 1.52 | 3729.2 | G300E | 92226766.67 | 723.65 | G300E | 0 | 0
1827 | Story36 | C16 | 32 MPa RC Column (72.5 cm x 72.5 cm) | Column | 32MPa | Concrete Rectangular | 725 | 725 | 5256.3 | 2900 | 1.52 | 3729.2 | G300E | 75547900 | 592.78 | G300E | 0 | 0
1828 | Story36 | C17 | 32 MPa RC Column (72.5 cm x 72.5 cm) | Column | 32MPa | Concrete Rectangular | 725 | 725 | 5256.3 | 2900 | 1.52 | 3729.2 | G300E | 76280633.33 | 598.53 | G300E | 0 | 0
1829 | Story36 | C18 | 32 MPa RC Column (72.5 cm x 72.5 cm) | Column | 32MPa | Concrete Rectangular | 725 | 725 | 5256.3 | 2900 | 1.52 | 3729.2 | G300E | 101220633.33 | 794.21 | G300E | 0 | 0
1830 | Story36 | C19 | 32 MPa RC Column (72.5 cm x 72.5 cm) | Column | 32MPa | Concrete Rectangular | 725 | 725 | 5256.3 | 2900 | 1.52 | 3729.2 | G300E | 88451933.33 | 694.03 | G300E | 0 | 0
1831 | Story36 | C2 | 32 MPa RC Column (72.5 cm x 72.5 cm) | Column | 32MPa | Concrete Rectangular | 725 | 725 | 5256.3 | 2900 | 1.52 | 3729.2 | G300E | 78563900 | 616.44 | G300E | 0 | 0
1832 | Story36 | C20 | 32 MPa RC Column (72.5 cm x 72.5 cm) | Column | 32MPa | Concrete Rectangular | 725 | 725 | 5256.3 | 2900 | 1.52 | 3729.2 | G300E | 44222100 | 346.98 | G300E | 0 | 0
1833 | Story36 | C21 | 32 MPa RC Column (72.5 cm x 72.5 cm) | Column | 32MPa | Concrete Rectangular | 725 | 725 | 5256.3 | 2900 | 1.52 | 3729.2 | G300E | 44198900 | 346.8 | G300E | 0 | 0
1834 | Story36 | C22 | 32 MPa RC Column (72.5 cm x 72.5 cm) | Column | 32MPa | Concrete Rectangular | 725 | 725 | 5256.3 | 2900 | 1.52 | 3729.2 | G300E | 88442266.67 | 693.95 | G300E | 0 | 0
1835 | Story36 | C23 | 32 MPa RC Column (72.5 cm x 72.5 cm) | Column | 32MPa | Concrete Rectangular | 725 | 725 | 5256.3 | 2900 | 1.52 | 3729.2 | G300E | 101223533.33 | 794.24 | G300E | 0 | 0
1836 | Story36 | C24 | 32 MPa RC Column (72.5 cm x 72.5 cm) | Column | 32MPa | Concrete Rectangular | 725 | 725 | 5256.3 | 2900 | 1.52 | 3729.2 | G300E | 76280633.33 | 598.53 | G300E | 0 | 0
1837 | Story36 | C25 | 32 MPa RC Column (72.5 cm x 72.5 cm) | Column | 32MPa | Concrete Rectangular | 725 | 725 | 5256.3 | 2900 | 1.52 | 3729.2 | G300E | 74489400 | 584.47 | G300E | 0 | 0
1838 | Story36 | C26 | 32 MPa RC Column (72.5 cm x 72.5 cm) | Column | 32MPa | Concrete Rectangular | 725 | 725 | 5256.3 | 2900 | 1.52 | 3729.2 | G300E | 103752333.33 | 814.08 | G300E | 0 | 0
1839 | Story36 | C27 | 32 MPa RC Column (72.5 cm x 72.5 cm) | Column | 32MPa | Concrete Rectangular | 725 | 725 | 5256.3 | 2900 | 1.52 | 3729.2 | G300E | 80791100 | 633.92 | G300E | 0 | 0
1840 | Story36 | C3 | 32 MPa RC Column (72.5 cm x 72.5 cm) | Column | 32MPa | Concrete Rectangular | 725 | 725 | 5256.3 | 2900 | 1.52 | 3729.2 | G300E | 78765933.33 | 618.03 | G300E | 0 | 0
1841 | Story36 | C30 | 32 MPa RC Column (72.5 cm x 72.5 cm) | Column | 32MPa | Concrete Rectangular | 725 | 725 | 5256.3 | 2900 | 1.52 | 3729.2 | G300E | 80797866.67 | 633.97 | G300E | 0 | 0
1842 | Story36 | C31 | 32 MPa RC Column (72.5 cm x 72.5 cm) | Column | 32MPa | Concrete Rectangular | 725 | 725 | 5256.3 | 2900 | 1.52 | 3729.2 | G300E | 103756200 | 814.11 | G300E | 0 | 0
1843 | Story36 | C32 | 32 MPa RC Column (72.5 cm x 72.5 cm) | Column | 32MPa | Concrete Rectangular | 725 | 725 | 5256.3 | 2900 | 1.52 | 3729.2 | G300E | 74491140 | 584.49 | G300E | 0 | 0
1844 | Story36 | C33 | 32 MPa RC Column (72.5 cm x 72.5 cm) | Column | 32MPa | Concrete Rectangular | 725 | 725 | 5256.3 | 2900 | 1.52 | 3729.2 | G300E | 74490560 | 584.48 | G300E | 0 | 0
1845 | Story36 | C34 | 32 MPa RC Column (72.5 cm x 72.5 cm) | Column | 32MPa | Concrete Rectangular | 725 | 725 | 5256.3 | 2900 | 1.52 | 3729.2 | G300E | 103754266.67 | 814.09 | G300E | 0 | 0
1846 | Story36 | C35 | 32 MPa RC Column (72.5 cm x 72.5 cm) | Column | 32MPa | Concrete Rectangular | 725 | 725 | 5256.3 | 2900 | 1.52 | 3729.2 | G300E | 80794966.67 | 633.95 | G300E | 0 | 0
1847 | Story36 | C38 | 32 MPa RC Column (72.5 cm x 72.5 cm) | Column | 32MPa | Concrete Rectangular | 725 | 725 | 5256.3 | 2900 | 1.52 | 3729.2 | G300E | 80799800 | 633.99 | G300E | 0 | 0
1848 | Story36 | C39 | 32 MPa RC Column (72.5 cm x 72.5 cm) | Column | 32MPa | Concrete Rectangular | 725 | 725 | 5256.3 | 2900 | 1.52 | 3729.2 | G300E | 103757166.67 | 814.12 | G300E | 0 | 0
1849 | Story36 | C4 | 32 MPa RC Column (72.5 cm x 72.5 cm) | Column | 32MPa | Concrete Rectangular | 725 | 725 | 5256.3 | 2900 | 1.52 | 3729.2 | G300E | 78132380 | 613.06 | G300E | 0 | 0
1850 | Story36 | C40 | 32 MPa RC Column (72.5 cm x 72.5 cm) | Column | 32MPa | Concrete Rectangular | 725 | 725 | 5256.3 | 2900 | 1.52 | 3729.2 | G300E | 74489400 | 584.47 | G300E | 0 | 0
1851 | Story36 | C41 | 32 MPa RC Column (72.5 cm x 72.5 cm) | Column | 32MPa | Concrete Rectangular | 725 | 725 | 5256.3 | 2900 | 1.52 | 3729.2 | G300E | 76278700 | 598.51 | G300E | 0 | 0
1852 | Story36 | C42 | 32 MPa RC Column (72.5 cm x 72.5 cm) | Column | 32MPa | Concrete Rectangular | 725 | 725 | 5256.3 | 2900 | 1.52 | 3729.2 | G300E | 101222566.67 | 794.23 | G300E | 0 | 0
1853 | Story36 | C43 | 32 MPa RC Column (72.5 cm x 72.5 cm) | Column | 32MPa | Concrete Rectangular | 725 | 725 | 5256.3 | 2900 | 1.52 | 3729.2 | G300E | 88447100 | 693.99 | G300E | 0 | 0
1854 | Story36 | C44 | 32 MPa RC Column (72.5 cm x 72.5 cm) | Column | 32MPa | Concrete Rectangular | 725 | 725 | 5256.3 | 2900 | 1.52 | 3729.2 | G300E | 44208566.67 | 346.88 | G300E | 0 | 0
1855 | Story36 | C45 | 32 MPa RC Column (72.5 cm x 72.5 cm) | Column | 32MPa | Concrete Rectangular | 725 | 725 | 5256.3 | 2900 | 1.52 | 3729.2 | G300E | 44204700 | 346.85 | G300E | 0 | 0
1856 | Story36 | C46 | 32 MPa RC Column (72.5 cm x 72.5 cm) | Column | 32MPa | Concrete Rectangular | 725 | 725 | 5256.3 | 2900 | 1.52 | 3729.2 | G300E | 88448066.67 | 694 | G300E | 0 | 0
1857 | Story36 | C47 | 32 MPa RC Column (72.5 cm x 72.5 cm) | Column | 32MPa | Concrete Rectangular | 725 | 725 | 5256.3 | 2900 | 1.52 | 3729.2 | G300E | 101223533.33 | 794.24 | G300E | 0 | 0
1858 | Story36 | C48 | 32 MPa RC Column (72.5 cm x 72.5 cm) | Column | 32MPa | Concrete Rectangular | 725 | 725 | 5256.3 | 2900 | 1.52 | 3729.2 | G300E | 76281600 | 598.53 | G300E | 0 | 0
1859 | Story36 | C49 | 32 MPa RC Column (72.5 cm x 72.5 cm) | Column | 32MPa | Concrete Rectangular | 725 | 725 | 5256.3 | 2900 | 1.52 | 3729.2 | G300E | 75546933.33 | 592.77 | G300E | 0 | 0
1860 | Story36 | C5 | 32 MPa RC Column (72.5 cm x 72.5 cm) | Column | 32MPa | Concrete Rectangular | 725 | 725 | 5256.3 | 2900 | 1.52 | 3729.2 | G300E | 78135860 | 613.08 | G300E | 0 | 0
1861 | Story36 | C50 | 32 MPa RC Column (72.5 cm x 72.5 cm) | Column | 32MPa | Concrete Rectangular | 725 | 725 | 5256.3 | 2900 | 1.52 | 3729.2 | G300E | 92226766.67 | 723.65 | G300E | 0 | 0
1862 | Story36 | C51 | 32 MPa RC Column (72.5 cm x 72.5 cm) | Column | 32MPa | Concrete Rectangular | 725 | 725 | 5256.3 | 2900 | 1.52 | 3729.2 | G300E | 89030000 | 698.56 | G300E | 0 | 0
1863 | Story36 | C52 | 32 MPa RC Column (72.5 cm x 72.5 cm) | Column | 32MPa | Concrete Rectangular | 725 | 725 | 5256.3 | 2900 | 1.52 | 3729.2 | G300E | 73660966.67 | 577.97 | G300E | 0 | 0
1864 | Story36 | C53 | 32 MPa RC Column (72.5 cm x 72.5 cm) | Column | 32MPa | Concrete Rectangular | 725 | 725 | 5256.3 | 2900 | 1.52 | 3729.2 | G300E | 73660000 | 577.96 | G300E | 0 | 0
1865 | Story36 | C54 | 32 MPa RC Column (72.5 cm x 72.5 cm) | Column | 32MPa | Concrete Rectangular | 725 | 725 | 5256.3 | 2900 | 1.52 | 3729.2 | G300E | 89030966.67 | 698.57 | G300E | 0 | 0
1866 | Story36 | C55 | 32 MPa RC Column (72.5 cm x 72.5 cm) | Column | 32MPa | Concrete Rectangular | 725 | 725 | 5256.3 | 2900 | 1.52 | 3729.2 | G300E | 92228700 | 723.66 | G300E | 0 | 0
1867 | Story36 | C56 | 32 MPa RC Column (72.5 cm x 72.5 cm) | Column | 32MPa | Concrete Rectangular | 725 | 725 | 5256.3 | 2900 | 1.52 | 3729.2 | G300E | 75547900 | 592.78 | G300E | 0 | 0
1868 | Story36 | C57 | 32 MPa RC Column (72.5 cm x 72.5 cm) | Column | 32MPa | Concrete Rectangular | 725 | 725 | 5256.3 | 2900 | 1.52 | 3729.2 | G300E | 84258533.33 | 661.12 | G300E | 0 | 0
1869 | Story36 | C58 | 32 MPa RC Column (72.5 cm x 72.5 cm) | Column | 32MPa | Concrete Rectangular | 725 | 725 | 5256.3 | 2900 | 1.52 | 3729.2 | G300E | 78562933.33 | 616.43 | G300E | 0 | 0
1870 | Story36 | C59 | 32 MPa RC Column (72.5 cm x 72.5 cm) | Column | 32MPa | Concrete Rectangular | 725 | 725 | 5256.3 | 2900 | 1.52 | 3729.2 | G300E | 78743700 | 617.85 | G300E | 0 | 0
1871 | Story36 | C6 | 32 MPa RC Column (72.5 cm x 72.5 cm) | Column | 32MPa | Concrete Rectangular | 725 | 725 | 5256.3 | 2900 | 1.52 | 3729.2 | G300E | 78743700 | 617.85 | G300E | 0 | 0
1872 | Story36 | C60 | 32 MPa RC Column (72.5 cm x 72.5 cm) | Column | 32MPa | Concrete Rectangular | 725 | 725 | 5256.3 | 2900 | 1.52 | 3729.2 | G300E | 78135860 | 613.08 | G300E | 0 | 0
1873 | Story36 | C61 | 32 MPa RC Column (72.5 cm x 72.5 cm) | Column | 32MPa | Concrete Rectangular | 725 | 725 | 5256.3 | 2900 | 1.52 | 3729.2 | G300E | 78135860 | 613.08 | G300E | 0 | 0
1874 | Story36 | C62 | 32 MPa RC Column (72.5 cm x 72.5 cm) | Column | 32MPa | Concrete Rectangular | 725 | 725 | 5256.3 | 2900 | 1.52 | 3729.2 | G300E | 78743700 | 617.85 | G300E | 0 | 0
1875 | Story36 | C63 | 32 MPa RC Column (72.5 cm x 72.5 cm) | Column | 32MPa | Concrete Rectangular | 725 | 725 | 5256.3 | 2900 | 1.52 | 3729.2 | G300E | 78562933.33 | 616.43 | G300E | 0 | 0
1876 | Story36 | C64 | 32 MPa RC Column (72.5 cm x 72.5 cm) | Column | 32MPa | Concrete Rectangular | 725 | 725 | 5256.3 | 2900 | 1.52 | 3729.2 | G300E | 84259500 | 661.13 | G300E | 0 | 0
1877 | Story36 | C7 | 32 MPa RC Column (72.5 cm x 72.5 cm) | Column | 32MPa | Concrete Rectangular | 725 | 725 | 5256.3 | 2900 | 1.52 | 3729.2 | G300E | 78562933.33 | 616.43 | G300E | 0 | 0
1878 | Story36 | C8 | 32 MPa RC Column (72.5 cm x 72.5 cm) | Column | 32MPa | Concrete Rectangular | 725 | 725 | 5256.3 | 2900 | 1.52 | 3729.2 | G300E | 84260466.67 | 661.14 | G300E | 0 | 0
1879 | Story36 | C9 | 32 MPa RC Column (72.5 cm x 72.5 cm) | Column | 32MPa | Concrete Rectangular | 725 | 725 | 5256.3 | 2900 | 1.52 | 3729.2 | G300E | 75546933.33 | 592.77 | G300E | 0 | 0
1880 | Story36 | D17 | 32 MPa RC Column (105 cm x 105 cm) | Column | 32MPa | Concrete Rectangular | 1050 | 1050 | 11025 | 30680.4 | 33.83 | 82752.64 | G300E | 2356183132.4 | 18487.49 | G300E | 0 | 0
1881 | Story36 | D18 | 32 MPa RC Column (100 cm x 100 cm) | Column | 32MPa | Concrete Rectangular | 1000 | 1000 | 10000 | 24258.8 | 24.26 | 59348.75 | G300E | 1916519324.11 | 15037.72 | G300E | 0 | 0
1882 | Story36 | D19 | 32 MPa RC Column (100 cm x 100 cm) | Column | 32MPa | Concrete Rectangular | 1000 | 1000 | 10000 | 30680.4 | 30.68 | 75059.08 | G300E | 2326692450.13 | 18256.09 | G300E | 0 | 0
1883 | Story36 | D20 | 32 MPa RC Column (100 cm x 100 cm) | Column | 32MPa | Concrete Rectangular | 1000 | 1000 | 10000 | 30680.4 | 30.68 | 75059.08 | G300E | 2326377123.8 | 18253.62 | G300E | 0 | 0
1884 | Story36 | D21 | 32 MPa RC Column (105 cm x 105 cm) | Column | 32MPa | Concrete Rectangular | 1050 | 1050 | 11025 | 30680.4 | 33.83 | 82752.64 | G300E | 2354978074.47 | 18478.03 | G300E | 0 | 0
1885 | Story36 | D22 | 32 MPa RC Column (100 cm x 100 cm) | Column | 32MPa | Concrete Rectangular | 1000 | 1000 | 10000 | 24258.8 | 24.26 | 59348.75 | G300E | 1916516628.69 | 15037.7 | G300E | 0 | 0
1886 | Story36 | D23 | 32 MPa RC Column (105 cm x 105 cm) | Column | 32MPa | Concrete Rectangular | 1050 | 1050 | 11025 | 24258.8 | 26.75 | 65431.99 | G300E | 1664264192.31 | 13058.43 | G300E | 0 | 0
1887 | Story36 | D24 | 32 MPa RC Column (105 cm x 105 cm) | Column | 32MPa | Concrete Rectangular | 1050 | 1050 | 11025 | 24258.8 | 26.75 | 65431.99 | G300E | 1664196806.76 | 13057.91 | G300E | 0 | 0
1888 | Story36 | D25 | 32 MPa RC Column (105 cm x 105 cm) | Column | 32MPa | Concrete Rectangular | 1050 | 1050 | 11025 | 24258.8 | 26.75 | 65431.99 | G300E | 1664180634.22 | 13057.78 | G300E | 0 | 0
1889 | Story36 | D26 | 32 MPa RC Column (105 cm x 105 cm) | Column | 32MPa | Concrete Rectangular | 1050 | 1050 | 11025 | 24258.8 | 26.75 | 65431.99 | G300E | 1664256106.04 | 13058.37 | G300E | 0 | 0
1890 | Story36 | D27 | 32 MPa RC Column (100 cm x 100 cm) | Column | 32MPa | Concrete Rectangular | 1000 | 1000 | 10000 | 24258.8 | 24.26 | 59348.75 | G300E | 1916509890.13 | 15037.65 | G300E | 0 | 0
1891 | Story36 | D28 | 32 MPa RC Column (105 cm x 105 cm) | Column | 32MPa | Concrete Rectangular | 1050 | 1050 | 11025 | 30680.4 | 33.83 | 82752.64 | G300E | 2354947394.07 | 18477.79 | G300E | 0 | 0
1892 | Story36 | D29 | 32 MPa RC Column (100 cm x 100 cm) | Column | 32MPa | Concrete Rectangular | 1000 | 1000 | 10000 | 30680.4 | 30.68 | 75059.08 | G300E | 2326402690.8 | 18253.82 | G300E | 0 | 0
1893 | Story36 | D30 | 32 MPa RC Column (100 cm x 100 cm) | Column | 32MPa | Concrete Rectangular | 1000 | 1000 | 10000 | 30680.4 | 30.68 | 75059.08 | G300E | 2326387350.6 | 18253.7 | G300E | 0 | 0
1894 | Story36 | D31 | 32 MPa RC Column (100 cm x 100 cm) | Column | 32MPa | Concrete Rectangular | 1000 | 1000 | 10000 | 24258.8 | 24.26 | 59348.75 | G300E | 1916520671.82 | 15037.73 | G300E | 0 | 0
1895 | Story36 | D32 | 32 MPa RC Column (105 cm x 105 cm) | Column | 32MPa | Concrete Rectangular | 1050 | 1050 | 11025 | 30680.4 | 33.83 | 82752.64 | G300E | 2354967847.67 | 18477.95 | G300E | 0 | 0
1896 | Story37 | C1 | 32 MPa RC Column (70 cm x 70 cm) | Column | 32MPa | Concrete Rectangular | 700 | 700 | 4900 | 2900 | 1.42 | 3476.45 | G300E | 70868266.67 | 556.06 | G300E | 0 | 0
1897 | Story37 | C10 | 32 MPa RC Column (70 cm x 70 cm) | Column | 32MPa | Concrete Rectangular | 700 | 700 | 4900 | 2900 | 1.42 | 3476.45 | G300E | 95435133.33 | 748.82 | G300E | 0 | 0
1898 | Story37 | C11 | 32 MPa RC Column (70 cm x 70 cm) | Column | 32MPa | Concrete Rectangular | 700 | 700 | 4900 | 2900 | 1.42 | 3476.45 | G300E | 92034400 | 722.14 | G300E | 0 | 0
1899 | Story37 | C12 | 32 MPa RC Column (70 cm x 70 cm) | Column | 32MPa | Concrete Rectangular | 700 | 700 | 4900 | 2900 | 1.42 | 3476.45 | G300E | 77023033.33 | 604.35 | G300E | 0 | 0
1900 | Story37 | C13 | 32 MPa RC Column (70 cm x 70 cm) | Column | 32MPa | Concrete Rectangular | 700 | 700 | 4900 | 2900 | 1.42 | 3476.45 | G300E | 77002733.33 | 604.19 | G300E | 0 | 0
1901 | Story37 | C14 | 32 MPa RC Column (70 cm x 70 cm) | Column | 32MPa | Concrete Rectangular | 700 | 700 | 4900 | 2900 | 1.42 | 3476.45 | G300E | 91991866.67 | 721.8 | G300E | 0 | 0
1902 | Story37 | C15 | 32 MPa RC Column (70 cm x 70 cm) | Column | 32MPa | Concrete Rectangular | 700 | 700 | 4900 | 2900 | 1.42 | 3476.45 | G300E | 95435133.33 | 748.82 | G300E | 0 | 0
1903 | Story37 | C16 | 32 MPa RC Column (70 cm x 70 cm) | Column | 32MPa | Concrete Rectangular | 700 | 700 | 4900 | 2900 | 1.42 | 3476.45 | G300E | 79357533.33 | 622.67 | G300E | 0 | 0
1904 | Story37 | C17 | 32 MPa RC Column (70 cm x 70 cm) | Column | 32MPa | Concrete Rectangular | 700 | 700 | 4900 | 2900 | 1.42 | 3476.45 | G300E | 79575033.33 | 624.38 | G300E | 0 | 0
1905 | Story37 | C18 | 32 MPa RC Column (70 cm x 70 cm) | Column | 32MPa | Concrete Rectangular | 700 | 700 | 4900 | 2900 | 1.42 | 3476.45 | G300E | 103903133.33 | 815.26 | G300E | 0 | 0
1906 | Story37 | C19 | 32 MPa RC Column (70 cm x 70 cm) | Column | 32MPa | Concrete Rectangular | 700 | 700 | 4900 | 2900 | 1.42 | 3476.45 | G300E | 91423466.67 | 717.34 | G300E | 0 | 0
1907 | Story37 | C2 | 32 MPa RC Column (70 cm x 70 cm) | Column | 32MPa | Concrete Rectangular | 700 | 700 | 4900 | 2900 | 1.42 | 3476.45 | G300E | 80475966.67 | 631.44 | G300E | 0 | 0
1908 | Story37 | C20 | 32 MPa RC Column (70 cm x 70 cm) | Column | 32MPa | Concrete Rectangular | 700 | 700 | 4900 | 2900 | 1.42 | 3476.45 | G300E | 47566766.67 | 373.23 | G300E | 0 | 0
1909 | Story37 | C21 | 32 MPa RC Column (70 cm x 70 cm) | Column | 32MPa | Concrete Rectangular | 700 | 700 | 4900 | 2900 | 1.42 | 3476.45 | G300E | 47541633.33 | 373.03 | G300E | 0 | 0
1910 | Story37 | C22 | 32 MPa RC Column (70 cm x 70 cm) | Column | 32MPa | Concrete Rectangular | 700 | 700 | 4900 | 2900 | 1.42 | 3476.45 | G300E | 91414766.67 | 717.27 | G300E | 0 | 0
1911 | Story37 | C23 | 32 MPa RC Column (70 cm x 70 cm) | Column | 32MPa | Concrete Rectangular | 700 | 700 | 4900 | 2900 | 1.42 | 3476.45 | G300E | 103906033.33 | 815.29 | G300E | 0 | 0
1912 | Story37 | C24 | 32 MPa RC Column (70 cm x 70 cm) | Column | 32MPa | Concrete Rectangular | 700 | 700 | 4900 | 2900 | 1.42 | 3476.45 | G300E | 79575033.33 | 624.38 | G300E | 0 | 0
1913 | Story37 | C25 | 32 MPa RC Column (70 cm x 70 cm) | Column | 32MPa | Concrete Rectangular | 700 | 700 | 4900 | 2900 | 1.42 | 3476.45 | G300E | 77976360 | 611.83 | G300E | 0 | 0
1914 | Story37 | C26 | 32 MPa RC Column (70 cm x 70 cm) | Column | 32MPa | Concrete Rectangular | 700 | 700 | 4900 | 2900 | 1.42 | 3476.45 | G300E | 106215400 | 833.41 | G300E | 0 | 0
1915 | Story37 | C27 | 32 MPa RC Column (70 cm x 70 cm) | Column | 32MPa | Concrete Rectangular | 700 | 700 | 4900 | 2900 | 1.42 | 3476.45 | G300E | 83183600 | 652.69 | G300E | 0 | 0
1916 | Story37 | C3 | 32 MPa RC Column (70 cm x 70 cm) | Column | 32MPa | Concrete Rectangular | 700 | 700 | 4900 | 2900 | 1.42 | 3476.45 | G300E | 80650933.33 | 632.82 | G300E | 0 | 0
1917 | Story37 | C30 | 32 MPa RC Column (70 cm x 70 cm) | Column | 32MPa | Concrete Rectangular | 700 | 700 | 4900 | 2900 | 1.42 | 3476.45 | G300E | 83190366.67 | 652.74 | G300E | 0 | 0
1918 | Story37 | C31 | 32 MPa RC Column (70 cm x 70 cm) | Column | 32MPa | Concrete Rectangular | 700 | 700 | 4900 | 2900 | 1.42 | 3476.45 | G300E | 106219266.67 | 833.44 | G300E | 0 | 0
1919 | Story37 | C32 | 32 MPa RC Column (70 cm x 70 cm) | Column | 32MPa | Concrete Rectangular | 700 | 700 | 4900 | 2900 | 1.42 | 3476.45 | G300E | 77978100 | 611.85 | G300E | 0 | 0
1920 | Story37 | C33 | 32 MPa RC Column (70 cm x 70 cm) | Column | 32MPa | Concrete Rectangular | 700 | 700 | 4900 | 2900 | 1.42 | 3476.45 | G300E | 77977520 | 611.84 | G300E | 0 | 0
1921 | Story37 | C34 | 32 MPa RC Column (70 cm x 70 cm) | Column | 32MPa | Concrete Rectangular | 700 | 700 | 4900 | 2900 | 1.42 | 3476.45 | G300E | 106216366.67 | 833.41 | G300E | 0 | 0
1922 | Story37 | C35 | 32 MPa RC Column (70 cm x 70 cm) | Column | 32MPa | Concrete Rectangular | 700 | 700 | 4900 | 2900 | 1.42 | 3476.45 | G300E | 83187466.67 | 652.72 | G300E | 0 | 0
1923 | Story37 | C38 | 32 MPa RC Column (70 cm x 70 cm) | Column | 32MPa | Concrete Rectangular | 700 | 700 | 4900 | 2900 | 1.42 | 3476.45 | G300E | 83193266.67 | 652.77 | G300E | 0 | 0
1924 | Story37 | C39 | 32 MPa RC Column (70 cm x 70 cm) | Column | 32MPa | Concrete Rectangular | 700 | 700 | 4900 | 2900 | 1.42 | 3476.45 | G300E | 106219266.67 | 833.44 | G300E | 0 | 0
1925 | Story37 | C4 | 32 MPa RC Column (70 cm x 70 cm) | Column | 32MPa | Concrete Rectangular | 700 | 700 | 4900 | 2900 | 1.42 | 3476.45 | G300E | 80436140 | 631.13 | G300E | 0 | 0
1926 | Story37 | C40 | 32 MPa RC Column (70 cm x 70 cm) | Column | 32MPa | Concrete Rectangular | 700 | 700 | 4900 | 2900 | 1.42 | 3476.45 | G300E | 77976940 | 611.84 | G300E | 0 | 0
1927 | Story37 | C41 | 32 MPa RC Column (70 cm x 70 cm) | Column | 32MPa | Concrete Rectangular | 700 | 700 | 4900 | 2900 | 1.42 | 3476.45 | G300E | 79574066.67 | 624.37 | G300E | 0 | 0
1928 | Story37 | C42 | 32 MPa RC Column (70 cm x 70 cm) | Column | 32MPa | Concrete Rectangular | 700 | 700 | 4900 | 2900 | 1.42 | 3476.45 | G300E | 103905066.67 | 815.28 | G300E | 0 | 0
1929 | Story37 | C43 | 32 MPa RC Column (70 cm x 70 cm) | Column | 32MPa | Concrete Rectangular | 700 | 700 | 4900 | 2900 | 1.42 | 3476.45 | G300E | 91419600 | 717.31 | G300E | 0 | 0
1930 | Story37 | C44 | 32 MPa RC Column (70 cm x 70 cm) | Column | 32MPa | Concrete Rectangular | 700 | 700 | 4900 | 2900 | 1.42 | 3476.45 | G300E | 47551300 | 373.11 | G300E | 0 | 0
1931 | Story37 | C45 | 32 MPa RC Column (70 cm x 70 cm) | Column | 32MPa | Concrete Rectangular | 700 | 700 | 4900 | 2900 | 1.42 | 3476.45 | G300E | 47547433.33 | 373.07 | G300E | 0 | 0
1932 | Story37 | C46 | 32 MPa RC Column (70 cm x 70 cm) | Column | 32MPa | Concrete Rectangular | 700 | 700 | 4900 | 2900 | 1.42 | 3476.45 | G300E | 91420566.67 | 717.32 | G300E | 0 | 0
1933 | Story37 | C47 | 32 MPa RC Column (70 cm x 70 cm) | Column | 32MPa | Concrete Rectangular | 700 | 700 | 4900 | 2900 | 1.42 | 3476.45 | G300E | 103907000 | 815.29 | G300E | 0 | 0
1934 | Story37 | C48 | 32 MPa RC Column (70 cm x 70 cm) | Column | 32MPa | Concrete Rectangular | 700 | 700 | 4900 | 2900 | 1.42 | 3476.45 | G300E | 79576000 | 624.38 | G300E | 0 | 0
1935 | Story37 | C49 | 32 MPa RC Column (70 cm x 70 cm) | Column | 32MPa | Concrete Rectangular | 700 | 700 | 4900 | 2900 | 1.42 | 3476.45 | G300E | 79357533.33 | 622.67 | G300E | 0 | 0
1936 | Story37 | C5 | 32 MPa RC Column (70 cm x 70 cm) | Column | 32MPa | Concrete Rectangular | 700 | 700 | 4900 | 2900 | 1.42 | 3476.45 | G300E | 80444840 | 631.2 | G300E | 0 | 0
1937 | Story37 | C50 | 32 MPa RC Column (70 cm x 70 cm) | Column | 32MPa | Concrete Rectangular | 700 | 700 | 4900 | 2900 | 1.42 | 3476.45 | G300E | 95435133.33 | 748.82 | G300E | 0 | 0
1938 | Story37 | C51 | 32 MPa RC Column (70 cm x 70 cm) | Column | 32MPa | Concrete Rectangular | 700 | 700 | 4900 | 2900 | 1.42 | 3476.45 | G300E | 91995733.33 | 721.83 | G300E | 0 | 0
1939 | Story37 | C52 | 32 MPa RC Column (70 cm x 70 cm) | Column | 32MPa | Concrete Rectangular | 700 | 700 | 4900 | 2900 | 1.42 | 3476.45 | G300E | 77009500 | 604.25 | G300E | 0 | 0
1940 | Story37 | C53 | 32 MPa RC Column (70 cm x 70 cm) | Column | 32MPa | Concrete Rectangular | 700 | 700 | 4900 | 2900 | 1.42 | 3476.45 | G300E | 77008533.33 | 604.24 | G300E | 0 | 0
1941 | Story37 | C54 | 32 MPa RC Column (70 cm x 70 cm) | Column | 32MPa | Concrete Rectangular | 700 | 700 | 4900 | 2900 | 1.42 | 3476.45 | G300E | 91995733.33 | 721.83 | G300E | 0 | 0
1942 | Story37 | C55 | 32 MPa RC Column (70 cm x 70 cm) | Column | 32MPa | Concrete Rectangular | 700 | 700 | 4900 | 2900 | 1.42 | 3476.45 | G300E | 95435133.33 | 748.82 | G300E | 0 | 0
1943 | Story37 | C56 | 32 MPa RC Column (70 cm x 70 cm) | Column | 32MPa | Concrete Rectangular | 700 | 700 | 4900 | 2900 | 1.42 | 3476.45 | G300E | 79357533.33 | 622.67 | G300E | 0 | 0
1944 | Story37 | C57 | 32 MPa RC Column (70 cm x 70 cm) | Column | 32MPa | Concrete Rectangular | 700 | 700 | 4900 | 2900 | 1.42 | 3476.45 | G300E | 70867300 | 556.05 | G300E | 0 | 0
1945 | Story37 | C58 | 32 MPa RC Column (70 cm x 70 cm) | Column | 32MPa | Concrete Rectangular | 700 | 700 | 4900 | 2900 | 1.42 | 3476.45 | G300E | 80470166.67 | 631.4 | G300E | 0 | 0
1946 | Story37 | C59 | 32 MPa RC Column (70 cm x 70 cm) | Column | 32MPa | Concrete Rectangular | 700 | 700 | 4900 | 2900 | 1.42 | 3476.45 | G300E | 80653833.33 | 632.84 | G300E | 0 | 0
1947 | Story37 | C6 | 32 MPa RC Column (70 cm x 70 cm) | Column | 32MPa | Concrete Rectangular | 700 | 700 | 4900 | 2900 | 1.42 | 3476.45 | G300E | 80653833.33 | 632.84 | G300E | 0 | 0
1948 | Story37 | C60 | 32 MPa RC Column (70 cm x 70 cm) | Column | 32MPa | Concrete Rectangular | 700 | 700 | 4900 | 2900 | 1.42 | 3476.45 | G300E | 80447160 | 631.22 | G300E | 0 | 0
1949 | Story37 | C61 | 32 MPa RC Column (70 cm x 70 cm) | Column | 32MPa | Concrete Rectangular | 700 | 700 | 4900 | 2900 | 1.42 | 3476.45 | G300E | 80446580 | 631.21 | G300E | 0 | 0
1950 | Story37 | C62 | 32 MPa RC Column (70 cm x 70 cm) | Column | 32MPa | Concrete Rectangular | 700 | 700 | 4900 | 2900 | 1.42 | 3476.45 | G300E | 80653833.33 | 632.84 | G300E | 0 | 0
1951 | Story37 | C63 | 32 MPa RC Column (70 cm x 70 cm) | Column | 32MPa | Concrete Rectangular | 700 | 700 | 4900 | 2900 | 1.42 | 3476.45 | G300E | 80470166.67 | 631.4 | G300E | 0 | 0
1952 | Story37 | C64 | 32 MPa RC Column (70 cm x 70 cm) | Column | 32MPa | Concrete Rectangular | 700 | 700 | 4900 | 2900 | 1.42 | 3476.45 | G300E | 70868266.67 | 556.06 | G300E | 0 | 0
1953 | Story37 | C7 | 32 MPa RC Column (70 cm x 70 cm) | Column | 32MPa | Concrete Rectangular | 700 | 700 | 4900 | 2900 | 1.42 | 3476.45 | G300E | 80470166.67 | 631.4 | G300E | 0 | 0
1954 | Story37 | C8 | 32 MPa RC Column (70 cm x 70 cm) | Column | 32MPa | Concrete Rectangular | 700 | 700 | 4900 | 2900 | 1.42 | 3476.45 | G300E | 70868266.67 | 556.06 | G300E | 0 | 0
1955 | Story37 | C9 | 32 MPa RC Column (70 cm x 70 cm) | Column | 32MPa | Concrete Rectangular | 700 | 700 | 4900 | 2900 | 1.42 | 3476.45 | G300E | 79357533.33 | 622.67 | G300E | 0 | 0
1956 | Story38 | C1 | 32 MPa RC Column (70 cm x 70 cm) | Column | 32MPa | Concrete Rectangular | 700 | 700 | 4900 | 2900 | 1.42 | 3476.45 | G300E | 68797666.67 | 539.81 | G300E | 0 | 0
1957 | Story38 | C10 | 32 MPa RC Column (70 cm x 70 cm) | Column | 32MPa | Concrete Rectangular | 700 | 700 | 4900 | 2900 | 1.42 | 3476.45 | G300E | 87628333.33 | 687.56 | G300E | 0 | 0
1958 | Story38 | C11 | 32 MPa RC Column (70 cm x 70 cm) | Column | 32MPa | Concrete Rectangular | 700 | 700 | 4900 | 2900 | 1.42 | 3476.45 | G300E | 84058433.33 | 659.55 | G300E | 0 | 0
1959 | Story38 | C12 | 32 MPa RC Column (70 cm x 70 cm) | Column | 32MPa | Concrete Rectangular | 700 | 700 | 4900 | 2900 | 1.42 | 3476.45 | G300E | 69827166.67 | 547.89 | G300E | 0 | 0
1960 | Story38 | C13 | 32 MPa RC Column (70 cm x 70 cm) | Column | 32MPa | Concrete Rectangular | 700 | 700 | 4900 | 2900 | 1.42 | 3476.45 | G300E | 69803966.67 | 547.71 | G300E | 0 | 0
1961 | Story38 | C14 | 32 MPa RC Column (70 cm x 70 cm) | Column | 32MPa | Concrete Rectangular | 700 | 700 | 4900 | 2900 | 1.42 | 3476.45 | G300E | 84018800 | 659.24 | G300E | 0 | 0
1962 | Story38 | C15 | 32 MPa RC Column (70 cm x 70 cm) | Column | 32MPa | Concrete Rectangular | 700 | 700 | 4900 | 2900 | 1.42 | 3476.45 | G300E | 87628333.33 | 687.56 | G300E | 0 | 0
1963 | Story38 | C16 | 32 MPa RC Column (70 cm x 70 cm) | Column | 32MPa | Concrete Rectangular | 700 | 700 | 4900 | 2900 | 1.42 | 3476.45 | G300E | 73697700 | 578.26 | G300E | 0 | 0
1964 | Story38 | C17 | 32 MPa RC Column (70 cm x 70 cm) | Column | 32MPa | Concrete Rectangular | 700 | 700 | 4900 | 2900 | 1.42 | 3476.45 | G300E | 72329866.67 | 567.53 | G300E | 0 | 0
1965 | Story38 | C18 | 32 MPa RC Column (70 cm x 70 cm) | Column | 32MPa | Concrete Rectangular | 700 | 700 | 4900 | 2900 | 1.42 | 3476.45 | G300E | 96235533.33 | 755.1 | G300E | 0 | 0
1966 | Story38 | C19 | 32 MPa RC Column (70 cm x 70 cm) | Column | 32MPa | Concrete Rectangular | 700 | 700 | 4900 | 2900 | 1.42 | 3476.45 | G300E | 83604100 | 655.99 | G300E | 0 | 0
1967 | Story38 | C2 | 32 MPa RC Column (70 cm x 70 cm) | Column | 32MPa | Concrete Rectangular | 700 | 700 | 4900 | 2900 | 1.42 | 3476.45 | G300E | 75483520 | 592.27 | G300E | 0 | 0
1968 | Story38 | C20 | 32 MPa RC Column (70 cm x 70 cm) | Column | 32MPa | Concrete Rectangular | 700 | 700 | 4900 | 2900 | 1.42 | 3476.45 | G300E | 41658500 | 326.87 | G300E | 0 | 0
1969 | Story38 | C21 | 32 MPa RC Column (70 cm x 70 cm) | Column | 32MPa | Concrete Rectangular | 700 | 700 | 4900 | 2900 | 1.42 | 3476.45 | G300E | 41636266.67 | 326.69 | G300E | 0 | 0
1970 | Story38 | C22 | 32 MPa RC Column (70 cm x 70 cm) | Column | 32MPa | Concrete Rectangular | 700 | 700 | 4900 | 2900 | 1.42 | 3476.45 | G300E | 83596366.67 | 655.93 | G300E | 0 | 0
1971 | Story38 | C23 | 32 MPa RC Column (70 cm x 70 cm) | Column | 32MPa | Concrete Rectangular | 700 | 700 | 4900 | 2900 | 1.42 | 3476.45 | G300E | 96237466.67 | 755.11 | G300E | 0 | 0
1972 | Story38 | C24 | 32 MPa RC Column (70 cm x 70 cm) | Column | 32MPa | Concrete Rectangular | 700 | 700 | 4900 | 2900 | 1.42 | 3476.45 | G300E | 72329866.67 | 567.53 | G300E | 0 | 0
1973 | Story38 | C25 | 32 MPa RC Column (70 cm x 70 cm) | Column | 32MPa | Concrete Rectangular | 700 | 700 | 4900 | 2900 | 1.42 | 3476.45 | G300E | 73536266.67 | 576.99 | G300E | 0 | 0
1974 | Story38 | C26 | 32 MPa RC Column (70 cm x 70 cm) | Column | 32MPa | Concrete Rectangular | 700 | 700 | 4900 | 2900 | 1.42 | 3476.45 | G300E | 98698600 | 774.43 | G300E | 0 | 0
1975 | Story38 | C27 | 32 MPa RC Column (70 cm x 70 cm) | Column | 32MPa | Concrete Rectangular | 700 | 700 | 4900 | 2900 | 1.42 | 3476.45 | G300E | 76042833.33 | 596.66 | G300E | 0 | 0
1976 | Story38 | C3 | 32 MPa RC Column (70 cm x 70 cm) | Column | 32MPa | Concrete Rectangular | 700 | 700 | 4900 | 2900 | 1.42 | 3476.45 | G300E | 72598600 | 569.64 | G300E | 0 | 0
1977 | Story38 | C30 | 32 MPa RC Column (70 cm x 70 cm) | Column | 32MPa | Concrete Rectangular | 700 | 700 | 4900 | 2900 | 1.42 | 3476.45 | G300E | 76050566.67 | 596.72 | G300E | 0 | 0
1978 | Story38 | C31 | 32 MPa RC Column (70 cm x 70 cm) | Column | 32MPa | Concrete Rectangular | 700 | 700 | 4900 | 2900 | 1.42 | 3476.45 | G300E | 98702466.67 | 774.46 | G300E | 0 | 0
1979 | Story38 | C32 | 32 MPa RC Column (70 cm x 70 cm) | Column | 32MPa | Concrete Rectangular | 700 | 700 | 4900 | 2900 | 1.42 | 3476.45 | G300E | 73536266.67 | 576.99 | G300E | 0 | 0
1980 | Story38 | C33 | 32 MPa RC Column (70 cm x 70 cm) | Column | 32MPa | Concrete Rectangular | 700 | 700 | 4900 | 2900 | 1.42 | 3476.45 | G300E | 73536266.67 | 576.99 | G300E | 0 | 0
1981 | Story38 | C34 | 32 MPa RC Column (70 cm x 70 cm) | Column | 32MPa | Concrete Rectangular | 700 | 700 | 4900 | 2900 | 1.42 | 3476.45 | G300E | 98699566.67 | 774.43 | G300E | 0 | 0
1982 | Story38 | C35 | 32 MPa RC Column (70 cm x 70 cm) | Column | 32MPa | Concrete Rectangular | 700 | 700 | 4900 | 2900 | 1.42 | 3476.45 | G300E | 76047666.67 | 596.7 | G300E | 0 | 0
1983 | Story38 | C38 | 32 MPa RC Column (70 cm x 70 cm) | Column | 32MPa | Concrete Rectangular | 700 | 700 | 4900 | 2900 | 1.42 | 3476.45 | G300E | 76052500 | 596.74 | G300E | 0 | 0
1984 | Story38 | C39 | 32 MPa RC Column (70 cm x 70 cm) | Column | 32MPa | Concrete Rectangular | 700 | 700 | 4900 | 2900 | 1.42 | 3476.45 | G300E | 98702466.67 | 774.46 | G300E | 0 | 0
1985 | Story38 | C4 | 32 MPa RC Column (70 cm x 70 cm) | Column | 32MPa | Concrete Rectangular | 700 | 700 | 4900 | 2900 | 1.42 | 3476.45 | G300E | 74127866.67 | 581.63 | G300E | 0 | 0
1986 | Story38 | C40 | 32 MPa RC Column (70 cm x 70 cm) | Column | 32MPa | Concrete Rectangular | 700 | 700 | 4900 | 2900 | 1.42 | 3476.45 | G300E | 73537233.33 | 577 | G300E | 0 | 0
1987 | Story38 | C41 | 32 MPa RC Column (70 cm x 70 cm) | Column | 32MPa | Concrete Rectangular | 700 | 700 | 4900 | 2900 | 1.42 | 3476.45 | G300E | 72328900 | 567.52 | G300E | 0 | 0
1988 | Story38 | C42 | 32 MPa RC Column (70 cm x 70 cm) | Column | 32MPa | Concrete Rectangular | 700 | 700 | 4900 | 2900 | 1.42 | 3476.45 | G300E | 96237466.67 | 755.11 | G300E | 0 | 0
1989 | Story38 | C43 | 32 MPa RC Column (70 cm x 70 cm) | Column | 32MPa | Concrete Rectangular | 700 | 700 | 4900 | 2900 | 1.42 | 3476.45 | G300E | 83600233.33 | 655.96 | G300E | 0 | 0
1990 | Story38 | C44 | 32 MPa RC Column (70 cm x 70 cm) | Column | 32MPa | Concrete Rectangular | 700 | 700 | 4900 | 2900 | 1.42 | 3476.45 | G300E | 41645933.33 | 326.77 | G300E | 0 | 0
1991 | Story38 | C45 | 32 MPa RC Column (70 cm x 70 cm) | Column | 32MPa | Concrete Rectangular | 700 | 700 | 4900 | 2900 | 1.42 | 3476.45 | G300E | 41642066.67 | 326.74 | G300E | 0 | 0
1992 | Story38 | C46 | 32 MPa RC Column (70 cm x 70 cm) | Column | 32MPa | Concrete Rectangular | 700 | 700 | 4900 | 2900 | 1.42 | 3476.45 | G300E | 83601200 | 655.97 | G300E | 0 | 0
1993 | Story38 | C47 | 32 MPa RC Column (70 cm x 70 cm) | Column | 32MPa | Concrete Rectangular | 700 | 700 | 4900 | 2900 | 1.42 | 3476.45 | G300E | 96239400 | 755.13 | G300E | 0 | 0
1994 | Story38 | C48 | 32 MPa RC Column (70 cm x 70 cm) | Column | 32MPa | Concrete Rectangular | 700 | 700 | 4900 | 2900 | 1.42 | 3476.45 | G300E | 72329866.67 | 567.53 | G300E | 0 | 0
1995 | Story38 | C49 | 32 MPa RC Column (70 cm x 70 cm) | Column | 32MPa | Concrete Rectangular | 700 | 700 | 4900 | 2900 | 1.42 | 3476.45 | G300E | 73697120 | 578.25 | G300E | 0 | 0
1996 | Story38 | C5 | 32 MPa RC Column (70 cm x 70 cm) | Column | 32MPa | Concrete Rectangular | 700 | 700 | 4900 | 2900 | 1.42 | 3476.45 | G300E | 74135600 | 581.7 | G300E | 0 | 0
1997 | Story38 | C50 | 32 MPa RC Column (70 cm x 70 cm) | Column | 32MPa | Concrete Rectangular | 700 | 700 | 4900 | 2900 | 1.42 | 3476.45 | G300E | 87628333.33 | 687.56 | G300E | 0 | 0
1998 | Story38 | C51 | 32 MPa RC Column (70 cm x 70 cm) | Column | 32MPa | Concrete Rectangular | 700 | 700 | 4900 | 2900 | 1.42 | 3476.45 | G300E | 84023633.33 | 659.28 | G300E | 0 | 0
1999 | Story38 | C52 | 32 MPa RC Column (70 cm x 70 cm) | Column | 32MPa | Concrete Rectangular | 700 | 700 | 4900 | 2900 | 1.42 | 3476.45 | G300E | 69811700 | 547.77 | G300E | 0 | 0
2000 | Story38 | C53 | 32 MPa RC Column (70 cm x 70 cm) | Column | 32MPa | Concrete Rectangular | 700 | 700 | 4900 | 2900 | 1.42 | 3476.45 | G300E | 69810733.33 | 547.76 | G300E | 0 | 0
2001 | Story38 | C54 | 32 MPa RC Column (70 cm x 70 cm) | Column | 32MPa | Concrete Rectangular | 700 | 700 | 4900 | 2900 | 1.42 | 3476.45 | G300E | 84023633.33 | 659.28 | G300E | 0 | 0
2002 | Story38 | C55 | 32 MPa RC Column (70 cm x 70 cm) | Column | 32MPa | Concrete Rectangular | 700 | 700 | 4900 | 2900 | 1.42 | 3476.45 | G300E | 87628333.33 | 687.56 | G300E | 0 | 0
2003 | Story38 | C56 | 32 MPa RC Column (70 cm x 70 cm) | Column | 32MPa | Concrete Rectangular | 700 | 700 | 4900 | 2900 | 1.42 | 3476.45 | G300E | 73697700 | 578.26 | G300E | 0 | 0
2004 | Story38 | C57 | 32 MPa RC Column (70 cm x 70 cm) | Column | 32MPa | Concrete Rectangular | 700 | 700 | 4900 | 2900 | 1.42 | 3476.45 | G300E | 68797666.67 | 539.81 | G300E | 0 | 0
2005 | Story38 | C58 | 32 MPa RC Column (70 cm x 70 cm) | Column | 32MPa | Concrete Rectangular | 700 | 700 | 4900 | 2900 | 1.42 | 3476.45 | G300E | 75476560 | 592.22 | G300E | 0 | 0
2006 | Story38 | C59 | 32 MPa RC Column (70 cm x 70 cm) | Column | 32MPa | Concrete Rectangular | 700 | 700 | 4900 | 2900 | 1.42 | 3476.45 | G300E | 72629533.33 | 569.88 | G300E | 0 | 0
2007 | Story38 | C6 | 32 MPa RC Column (70 cm x 70 cm) | Column | 32MPa | Concrete Rectangular | 700 | 700 | 4900 | 2900 | 1.42 | 3476.45 | G300E | 72631466.67 | 569.89 | G300E | 0 | 0
2008 | Story38 | C60 | 32 MPa RC Column (70 cm x 70 cm) | Column | 32MPa | Concrete Rectangular | 700 | 700 | 4900 | 2900 | 1.42 | 3476.45 | G300E | 74138500 | 581.72 | G300E | 0 | 0
2009 | Story38 | C61 | 32 MPa RC Column (70 cm x 70 cm) | Column | 32MPa | Concrete Rectangular | 700 | 700 | 4900 | 2900 | 1.42 | 3476.45 | G300E | 74138500 | 581.72 | G300E | 0 | 0
2010 | Story38 | C62 | 32 MPa RC Column (70 cm x 70 cm) | Column | 32MPa | Concrete Rectangular | 700 | 700 | 4900 | 2900 | 1.42 | 3476.45 | G300E | 72630500 | 569.89 | G300E | 0 | 0
2011 | Story38 | C63 | 32 MPa RC Column (70 cm x 70 cm) | Column | 32MPa | Concrete Rectangular | 700 | 700 | 4900 | 2900 | 1.42 | 3476.45 | G300E | 75477140 | 592.22 | G300E | 0 | 0
2012 | Story38 | C64 | 32 MPa RC Column (70 cm x 70 cm) | Column | 32MPa | Concrete Rectangular | 700 | 700 | 4900 | 2900 | 1.42 | 3476.45 | G300E | 68798633.33 | 539.82 | G300E | 0 | 0
2013 | Story38 | C7 | 32 MPa RC Column (70 cm x 70 cm) | Column | 32MPa | Concrete Rectangular | 700 | 700 | 4900 | 2900 | 1.42 | 3476.45 | G300E | 75477140 | 592.22 | G300E | 0 | 0
2014 | Story38 | C8 | 32 MPa RC Column (70 cm x 70 cm) | Column | 32MPa | Concrete Rectangular | 700 | 700 | 4900 | 2900 | 1.42 | 3476.45 | G300E | 68798633.33 | 539.82 | G300E | 0 | 0
2015 | Story38 | C9 | 32 MPa RC Column (70 cm x 70 cm) | Column | 32MPa | Concrete Rectangular | 700 | 700 | 4900 | 2900 | 1.42 | 3476.45 | G300E | 73697700 | 578.26 | G300E | 0 | 0
2016 | Story39 | C1 | 32 MPa RC Column (67.5 cm x 67.5 cm) | Column | 32MPa | Concrete Rectangular | 675 | 675 | 4556.3 | 2900 | 1.32 | 3232.57 | G300E | 75066500 | 589 | G300E | 0 | 0
2017 | Story39 | C10 | 32 MPa RC Column (67.5 cm x 67.5 cm) | Column | 32MPa | Concrete Rectangular | 675 | 675 | 4556.3 | 2900 | 1.32 | 3232.57 | G300E | 91116066.67 | 714.93 | G300E | 0 | 0
2018 | Story39 | C11 | 32 MPa RC Column (67.5 cm x 67.5 cm) | Column | 32MPa | Concrete Rectangular | 675 | 675 | 4556.3 | 2900 | 1.32 | 3232.57 | G300E | 87704700 | 688.16 | G300E | 0 | 0
2019 | Story39 | C12 | 32 MPa RC Column (67.5 cm x 67.5 cm) | Column | 32MPa | Concrete Rectangular | 675 | 675 | 4556.3 | 2900 | 1.32 | 3232.57 | G300E | 72854766.67 | 571.65 | G300E | 0 | 0
2020 | Story39 | C13 | 32 MPa RC Column (67.5 cm x 67.5 cm) | Column | 32MPa | Concrete Rectangular | 675 | 675 | 4556.3 | 2900 | 1.32 | 3232.57 | G300E | 72832533.33 | 571.47 | G300E | 0 | 0
2021 | Story39 | C14 | 32 MPa RC Column (67.5 cm x 67.5 cm) | Column | 32MPa | Concrete Rectangular | 675 | 675 | 4556.3 | 2900 | 1.32 | 3232.57 | G300E | 87670866.67 | 687.9 | G300E | 0 | 0
2022 | Story39 | C15 | 32 MPa RC Column (67.5 cm x 67.5 cm) | Column | 32MPa | Concrete Rectangular | 675 | 675 | 4556.3 | 2900 | 1.32 | 3232.57 | G300E | 91114133.33 | 714.92 | G300E | 0 | 0
2023 | Story39 | C16 | 32 MPa RC Column (67.5 cm x 67.5 cm) | Column | 32MPa | Concrete Rectangular | 675 | 675 | 4556.3 | 2900 | 1.32 | 3232.57 | G300E | 75269500 | 590.59 | G300E | 0 | 0
2024 | Story39 | C17 | 32 MPa RC Column (67.5 cm x 67.5 cm) | Column | 32MPa | Concrete Rectangular | 675 | 675 | 4556.3 | 2900 | 1.32 | 3232.57 | G300E | 70366180 | 552.12 | G300E | 0 | 0
2025 | Story39 | C18 | 32 MPa RC Column (67.5 cm x 67.5 cm) | Column | 32MPa | Concrete Rectangular | 675 | 675 | 4556.3 | 2900 | 1.32 | 3232.57 | G300E | 98781733.33 | 775.08 | G300E | 0 | 0
2026 | Story39 | C19 | 32 MPa RC Column (67.5 cm x 67.5 cm) | Column | 32MPa | Concrete Rectangular | 675 | 675 | 4556.3 | 2900 | 1.32 | 3232.57 | G300E | 86654900 | 679.93 | G300E | 0 | 0
2027 | Story39 | C2 | 32 MPa RC Column (67.5 cm x 67.5 cm) | Column | 32MPa | Concrete Rectangular | 675 | 675 | 4556.3 | 2900 | 1.32 | 3232.57 | G300E | 76177200 | 597.71 | G300E | 0 | 0
2028 | Story39 | C20 | 32 MPa RC Column (67.5 cm x 67.5 cm) | Column | 32MPa | Concrete Rectangular | 675 | 675 | 4556.3 | 2900 | 1.32 | 3232.57 | G300E | 45882833.33 | 360.01 | G300E | 0 | 0
2029 | Story39 | C21 | 32 MPa RC Column (67.5 cm x 67.5 cm) | Column | 32MPa | Concrete Rectangular | 675 | 675 | 4556.3 | 2900 | 1.32 | 3232.57 | G300E | 45866400 | 359.88 | G300E | 0 | 0
2030 | Story39 | C22 | 32 MPa RC Column (67.5 cm x 67.5 cm) | Column | 32MPa | Concrete Rectangular | 675 | 675 | 4556.3 | 2900 | 1.32 | 3232.57 | G300E | 86645233.33 | 679.85 | G300E | 0 | 0
2031 | Story39 | C23 | 32 MPa RC Column (67.5 cm x 67.5 cm) | Column | 32MPa | Concrete Rectangular | 675 | 675 | 4556.3 | 2900 | 1.32 | 3232.57 | G300E | 98784633.33 | 775.1 | G300E | 0 | 0
2032 | Story39 | C24 | 32 MPa RC Column (67.5 cm x 67.5 cm) | Column | 32MPa | Concrete Rectangular | 675 | 675 | 4556.3 | 2900 | 1.32 | 3232.57 | G300E | 70369660 | 552.15 | G300E | 0 | 0
2033 | Story39 | C25 | 32 MPa RC Column (67.5 cm x 67.5 cm) | Column | 32MPa | Concrete Rectangular | 675 | 675 | 4556.3 | 2900 | 1.32 | 3232.57 | G300E | 77234733.33 | 606.01 | G300E | 0 | 0
2034 | Story39 | C26 | 32 MPa RC Column (67.5 cm x 67.5 cm) | Column | 32MPa | Concrete Rectangular | 675 | 675 | 4556.3 | 2900 | 1.32 | 3232.57 | G300E | 100793366.67 | 790.86 | G300E | 0 | 0
2035 | Story39 | C27 | 32 MPa RC Column (67.5 cm x 67.5 cm) | Column | 32MPa | Concrete Rectangular | 675 | 675 | 4556.3 | 2900 | 1.32 | 3232.57 | G300E | 78586133.33 | 616.62 | G300E | 0 | 0
2036 | Story39 | C3 | 32 MPa RC Column (67.5 cm x 67.5 cm) | Column | 32MPa | Concrete Rectangular | 675 | 675 | 4556.3 | 2900 | 1.32 | 3232.57 | G300E | 73148440 | 573.95 | G300E | 0 | 0
2037 | Story39 | C30 | 32 MPa RC Column (67.5 cm x 67.5 cm) | Column | 32MPa | Concrete Rectangular | 675 | 675 | 4556.3 | 2900 | 1.32 | 3232.57 | G300E | 78591933.33 | 616.66 | G300E | 0 | 0
2038 | Story39 | C31 | 32 MPa RC Column (67.5 cm x 67.5 cm) | Column | 32MPa | Concrete Rectangular | 675 | 675 | 4556.3 | 2900 | 1.32 | 3232.57 | G300E | 100796266.67 | 790.88 | G300E | 0 | 0
2039 | Story39 | C32 | 32 MPa RC Column (67.5 cm x 67.5 cm) | Column | 32MPa | Concrete Rectangular | 675 | 675 | 4556.3 | 2900 | 1.32 | 3232.57 | G300E | 77234733.33 | 606.01 | G300E | 0 | 0
2040 | Story39 | C33 | 32 MPa RC Column (67.5 cm x 67.5 cm) | Column | 32MPa | Concrete Rectangular | 675 | 675 | 4556.3 | 2900 | 1.32 | 3232.57 | G300E | 77234733.33 | 606.01 | G300E | 0 | 0
2041 | Story39 | C34 | 32 MPa RC Column (67.5 cm x 67.5 cm) | Column | 32MPa | Concrete Rectangular | 675 | 675 | 4556.3 | 2900 | 1.32 | 3232.57 | G300E | 100794333.33 | 790.87 | G300E | 0 | 0
2042 | Story39 | C35 | 32 MPa RC Column (67.5 cm x 67.5 cm) | Column | 32MPa | Concrete Rectangular | 675 | 675 | 4556.3 | 2900 | 1.32 | 3232.57 | G300E | 78590000 | 616.65 | G300E | 0 | 0
2043 | Story39 | C38 | 32 MPa RC Column (67.5 cm x 67.5 cm) | Column | 32MPa | Concrete Rectangular | 675 | 675 | 4556.3 | 2900 | 1.32 | 3232.57 | G300E | 78593866.67 | 616.68 | G300E | 0 | 0
2044 | Story39 | C39 | 32 MPa RC Column (67.5 cm x 67.5 cm) | Column | 32MPa | Concrete Rectangular | 675 | 675 | 4556.3 | 2900 | 1.32 | 3232.57 | G300E | 100797233.33 | 790.89 | G300E | 0 | 0
2045 | Story39 | C4 | 32 MPa RC Column (67.5 cm x 67.5 cm) | Column | 32MPa | Concrete Rectangular | 675 | 675 | 4556.3 | 2900 | 1.32 | 3232.57 | G300E | 77354600 | 606.95 | G300E | 0 | 0
2046 | Story39 | C40 | 32 MPa RC Column (67.5 cm x 67.5 cm) | Column | 32MPa | Concrete Rectangular | 675 | 675 | 4556.3 | 2900 | 1.32 | 3232.57 | G300E | 77236666.67 | 606.03 | G300E | 0 | 0
2047 | Story39 | C41 | 32 MPa RC Column (67.5 cm x 67.5 cm) | Column | 32MPa | Concrete Rectangular | 675 | 675 | 4556.3 | 2900 | 1.32 | 3232.57 | G300E | 70368500 | 552.14 | G300E | 0 | 0
2048 | Story39 | C42 | 32 MPa RC Column (67.5 cm x 67.5 cm) | Column | 32MPa | Concrete Rectangular | 675 | 675 | 4556.3 | 2900 | 1.32 | 3232.57 | G300E | 98784633.33 | 775.1 | G300E | 0 | 0
2049 | Story39 | C43 | 32 MPa RC Column (67.5 cm x 67.5 cm) | Column | 32MPa | Concrete Rectangular | 675 | 675 | 4556.3 | 2900 | 1.32 | 3232.57 | G300E | 86650066.67 | 679.89 | G300E | 0 | 0
2050 | Story39 | C44 | 32 MPa RC Column (67.5 cm x 67.5 cm) | Column | 32MPa | Concrete Rectangular | 675 | 675 | 4556.3 | 2900 | 1.32 | 3232.57 | G300E | 45877033.33 | 359.97 | G300E | 0 | 0
2051 | Story39 | C45 | 32 MPa RC Column (67.5 cm x 67.5 cm) | Column | 32MPa | Concrete Rectangular | 675 | 675 | 4556.3 | 2900 | 1.32 | 3232.57 | G300E | 45873166.67 | 359.94 | G300E | 0 | 0
2052 | Story39 | C46 | 32 MPa RC Column (67.5 cm x 67.5 cm) | Column | 32MPa | Concrete Rectangular | 675 | 675 | 4556.3 | 2900 | 1.32 | 3232.57 | G300E | 86650066.67 | 679.89 | G300E | 0 | 0
2053 | Story39 | C47 | 32 MPa RC Column (67.5 cm x 67.5 cm) | Column | 32MPa | Concrete Rectangular | 675 | 675 | 4556.3 | 2900 | 1.32 | 3232.57 | G300E | 98784633.33 | 775.1 | G300E | 0 | 0
2054 | Story39 | C48 | 32 MPa RC Column (67.5 cm x 67.5 cm) | Column | 32MPa | Concrete Rectangular | 675 | 675 | 4556.3 | 2900 | 1.32 | 3232.57 | G300E | 70366760 | 552.12 | G300E | 0 | 0
2055 | Story39 | C49 | 32 MPa RC Column (67.5 cm x 67.5 cm) | Column | 32MPa | Concrete Rectangular | 675 | 675 | 4556.3 | 2900 | 1.32 | 3232.57 | G300E | 75268533.33 | 590.58 | G300E | 0 | 0
2056 | Story39 | C5 | 32 MPa RC Column (67.5 cm x 67.5 cm) | Column | 32MPa | Concrete Rectangular | 675 | 675 | 4556.3 | 2900 | 1.32 | 3232.57 | G300E | 77355566.67 | 606.96 | G300E | 0 | 0
2057 | Story39 | C50 | 32 MPa RC Column (67.5 cm x 67.5 cm) | Column | 32MPa | Concrete Rectangular | 675 | 675 | 4556.3 | 2900 | 1.32 | 3232.57 | G300E | 91114133.33 | 714.92 | G300E | 0 | 0
2058 | Story39 | C51 | 32 MPa RC Column (67.5 cm x 67.5 cm) | Column | 32MPa | Concrete Rectangular | 675 | 675 | 4556.3 | 2900 | 1.32 | 3232.57 | G300E | 87674733.33 | 687.93 | G300E | 0 | 0
2059 | Story39 | C52 | 32 MPa RC Column (67.5 cm x 67.5 cm) | Column | 32MPa | Concrete Rectangular | 675 | 675 | 4556.3 | 2900 | 1.32 | 3232.57 | G300E | 72840266.67 | 571.53 | G300E | 0 | 0
2060 | Story39 | C53 | 32 MPa RC Column (67.5 cm x 67.5 cm) | Column | 32MPa | Concrete Rectangular | 675 | 675 | 4556.3 | 2900 | 1.32 | 3232.57 | G300E | 72838333.33 | 571.52 | G300E | 0 | 0
2061 | Story39 | C54 | 32 MPa RC Column (67.5 cm x 67.5 cm) | Column | 32MPa | Concrete Rectangular | 675 | 675 | 4556.3 | 2900 | 1.32 | 3232.57 | G300E | 87674733.33 | 687.93 | G300E | 0 | 0
2062 | Story39 | C55 | 32 MPa RC Column (67.5 cm x 67.5 cm) | Column | 32MPa | Concrete Rectangular | 675 | 675 | 4556.3 | 2900 | 1.32 | 3232.57 | G300E | 91117033.33 | 714.94 | G300E | 0 | 0
2063 | Story39 | C56 | 32 MPa RC Column (67.5 cm x 67.5 cm) | Column | 32MPa | Concrete Rectangular | 675 | 675 | 4556.3 | 2900 | 1.32 | 3232.57 | G300E | 75269500 | 590.59 | G300E | 0 | 0
2064 | Story39 | C57 | 32 MPa RC Column (67.5 cm x 67.5 cm) | Column | 32MPa | Concrete Rectangular | 675 | 675 | 4556.3 | 2900 | 1.32 | 3232.57 | G300E | 75066500 | 589 | G300E | 0 | 0
2065 | Story39 | C58 | 32 MPa RC Column (67.5 cm x 67.5 cm) | Column | 32MPa | Concrete Rectangular | 675 | 675 | 4556.3 | 2900 | 1.32 | 3232.57 | G300E | 76184933.33 | 597.78 | G300E | 0 | 0
2066 | Story39 | C59 | 32 MPa RC Column (67.5 cm x 67.5 cm) | Column | 32MPa | Concrete Rectangular | 675 | 675 | 4556.3 | 2900 | 1.32 | 3232.57 | G300E | 73092760 | 573.51 | G300E | 0 | 0
2067 | Story39 | C6 | 32 MPa RC Column (67.5 cm x 67.5 cm) | Column | 32MPa | Concrete Rectangular | 675 | 675 | 4556.3 | 2900 | 1.32 | 3232.57 | G300E | 73090440 | 573.49 | G300E | 0 | 0
2068 | Story39 | C60 | 32 MPa RC Column (67.5 cm x 67.5 cm) | Column | 32MPa | Concrete Rectangular | 675 | 675 | 4556.3 | 2900 | 1.32 | 3232.57 | G300E | 77357500 | 606.98 | G300E | 0 | 0
2069 | Story39 | C61 | 32 MPa RC Column (67.5 cm x 67.5 cm) | Column | 32MPa | Concrete Rectangular | 675 | 675 | 4556.3 | 2900 | 1.32 | 3232.57 | G300E | 77357500 | 606.98 | G300E | 0 | 0
2070 | Story39 | C62 | 32 MPa RC Column (67.5 cm x 67.5 cm) | Column | 32MPa | Concrete Rectangular | 675 | 675 | 4556.3 | 2900 | 1.32 | 3232.57 | G300E | 73092760 | 573.51 | G300E | 0 | 0
2071 | Story39 | C63 | 32 MPa RC Column (67.5 cm x 67.5 cm) | Column | 32MPa | Concrete Rectangular | 675 | 675 | 4556.3 | 2900 | 1.32 | 3232.57 | G300E | 76185900 | 597.78 | G300E | 0 | 0
2072 | Story39 | C64 | 32 MPa RC Column (67.5 cm x 67.5 cm) | Column | 32MPa | Concrete Rectangular | 675 | 675 | 4556.3 | 2900 | 1.32 | 3232.57 | G300E | 75068433.33 | 589.01 | G300E | 0 | 0
2073 | Story39 | C7 | 32 MPa RC Column (67.5 cm x 67.5 cm) | Column | 32MPa | Concrete Rectangular | 675 | 675 | 4556.3 | 2900 | 1.32 | 3232.57 | G300E | 76185900 | 597.78 | G300E | 0 | 0
2074 | Story39 | C8 | 32 MPa RC Column (67.5 cm x 67.5 cm) | Column | 32MPa | Concrete Rectangular | 675 | 675 | 4556.3 | 2900 | 1.32 | 3232.57 | G300E | 75069400 | 589.02 | G300E | 0 | 0
2075 | Story39 | C9 | 32 MPa RC Column (67.5 cm x 67.5 cm) | Column | 32MPa | Concrete Rectangular | 675 | 675 | 4556.3 | 2900 | 1.32 | 3232.57 | G300E | 75268533.33 | 590.58 | G300E | 0 | 0
2076 | Story4 | C1 | 32 MPa RC Column (105 cm x 105 cm) | Column | 32MPa | Concrete Rectangular | 1050 | 1050 | 11025 | 3175 | 3.5 | 8563.76 | G300E | 121327333.33 | 951.98 | G300E | 0 | 0
2077 | Story4 | C10 | 32 MPa RC Column (105 cm x 105 cm) | Column | 32MPa | Concrete Rectangular | 1050 | 1050 | 11025 | 3175 | 3.5 | 8563.76 | G300E | 218747975 | 1716.38 | G300E | 0 | 0
2078 | Story4 | C11 | 32 MPa RC Column (105 cm x 105 cm) | Column | 32MPa | Concrete Rectangular | 1050 | 1050 | 11025 | 3175 | 3.5 | 8563.76 | G300E | 217601800 | 1707.38 | G300E | 0 | 0
2079 | Story4 | C12 | 32 MPa RC Column (105 cm x 105 cm) | Column | 32MPa | Concrete Rectangular | 1050 | 1050 | 11025 | 3175 | 3.5 | 8563.76 | G300E | 196711358.33 | 1543.47 | G300E | 0 | 0
2080 | Story4 | C13 | 32 MPa RC Column (105 cm x 105 cm) | Column | 32MPa | Concrete Rectangular | 1050 | 1050 | 11025 | 3175 | 3.5 | 8563.76 | G300E | 196746283.33 | 1543.74 | G300E | 0 | 0
2081 | Story4 | C14 | 32 MPa RC Column (105 cm x 105 cm) | Column | 32MPa | Concrete Rectangular | 1050 | 1050 | 11025 | 3175 | 3.5 | 8563.76 | G300E | 217520308.33 | 1706.75 | G300E | 0 | 0
2082 | Story4 | C15 | 32 MPa RC Column (105 cm x 105 cm) | Column | 32MPa | Concrete Rectangular | 1050 | 1050 | 11025 | 3175 | 3.5 | 8563.76 | G300E | 218782900 | 1716.65 | G300E | 0 | 0
2083 | Story4 | C16 | 32 MPa RC Column (105 cm x 105 cm) | Column | 32MPa | Concrete Rectangular | 1050 | 1050 | 11025 | 3175 | 3.5 | 8563.76 | G300E | 135342841.67 | 1061.95 | G300E | 0 | 0
2084 | Story4 | C17 | 32 MPa RC Column (105 cm x 105 cm) | Column | 32MPa | Concrete Rectangular | 1050 | 1050 | 11025 | 3175 | 3.5 | 8563.76 | G300E | 138297285 | 1085.13 | G300E | 0 | 0
2085 | Story4 | C18 | 32 MPa RC Column (105 cm x 105 cm) | Column | 32MPa | Concrete Rectangular | 1050 | 1050 | 11025 | 3175 | 3.5 | 8563.76 | G300E | 239672283.33 | 1880.56 | G300E | 0 | 0
2086 | Story4 | C19 | 32 MPa RC Column (105 cm x 105 cm) | Column | 32MPa | Concrete Rectangular | 1050 | 1050 | 11025 | 3175 | 3.5 | 8563.76 | G300E | 228646566.67 | 1794.05 | G300E | 0 | 0
2087 | Story4 | C2 | 32 MPa RC Column (105 cm x 105 cm) | Column | 32MPa | Concrete Rectangular | 1050 | 1050 | 11025 | 3175 | 3.5 | 8563.76 | G300E | 145364200 | 1140.58 | G300E | 0 | 0
2088 | Story4 | C20 | 32 MPa RC Column (105 cm x 105 cm) | Column | 32MPa | Concrete Rectangular | 1050 | 1050 | 11025 | 3175 | 3.5 | 8563.76 | G300E | 166036625 | 1302.78 | G300E | 0 | 0
2089 | Story4 | C21 | 32 MPa RC Column (105 cm x 105 cm) | Column | 32MPa | Concrete Rectangular | 1050 | 1050 | 11025 | 3175 | 3.5 | 8563.76 | G300E | 165681025 | 1299.99 | G300E | 0 | 0
2090 | Story4 | C22 | 32 MPa RC Column (105 cm x 105 cm) | Column | 32MPa | Concrete Rectangular | 1050 | 1050 | 11025 | 3175 | 3.5 | 8563.76 | G300E | 228719591.67 | 1794.62 | G300E | 0 | 0
2091 | Story4 | C23 | 32 MPa RC Column (105 cm x 105 cm) | Column | 32MPa | Concrete Rectangular | 1050 | 1050 | 11025 | 3175 | 3.5 | 8563.76 | G300E | 239682866.67 | 1880.64 | G300E | 0 | 0
2092 | Story4 | C24 | 32 MPa RC Column (105 cm x 105 cm) | Column | 32MPa | Concrete Rectangular | 1050 | 1050 | 11025 | 3175 | 3.5 | 8563.76 | G300E | 138295380 | 1085.12 | G300E | 0 | 0
2093 | Story4 | C25 | 32 MPa RC Column (105 cm x 105 cm) | Column | 32MPa | Concrete Rectangular | 1050 | 1050 | 11025 | 3175 | 3.5 | 8563.76 | G300E | 127666750 | 1001.72 | G300E | 0 | 0
2094 | Story4 | C26 | 32 MPa RC Column (105 cm x 105 cm) | Column | 32MPa | Concrete Rectangular | 1050 | 1050 | 11025 | 3175 | 3.5 | 8563.76 | G300E | 244647508.33 | 1919.6 | G300E | 0 | 0
2095 | Story4 | C27 | 32 MPa RC Column (105 cm x 105 cm) | Column | 32MPa | Concrete Rectangular | 1050 | 1050 | 11025 | 3175 | 3.5 | 8563.76 | G300E | 220616991.67 | 1731.04 | G300E | 0 | 0
2096 | Story4 | C3 | 32 MPa RC Column (105 cm x 105 cm) | Column | 32MPa | Concrete Rectangular | 1050 | 1050 | 11025 | 3175 | 3.5 | 8563.76 | G300E | 150263860 | 1179.03 | G300E | 0 | 0
2097 | Story4 | C30 | 32 MPa RC Column (105 cm x 105 cm) | Column | 32MPa | Concrete Rectangular | 1050 | 1050 | 11025 | 3175 | 3.5 | 8563.76 | G300E | 220666733.33 | 1731.43 | G300E | 0 | 0
2098 | Story4 | C31 | 32 MPa RC Column (105 cm x 105 cm) | Column | 32MPa | Concrete Rectangular | 1050 | 1050 | 11025 | 3175 | 3.5 | 8563.76 | G300E | 244657033.33 | 1919.67 | G300E | 0 | 0
2099 | Story4 | C32 | 32 MPa RC Column (105 cm x 105 cm) | Column | 32MPa | Concrete Rectangular | 1050 | 1050 | 11025 | 3175 | 3.5 | 8563.76 | G300E | 127673100 | 1001.77 | G300E | 0 | 0
2100 | Story4 | C33 | 32 MPa RC Column (105 cm x 105 cm) | Column | 32MPa | Concrete Rectangular | 1050 | 1050 | 11025 | 3175 | 3.5 | 8563.76 | G300E | 127673100 | 1001.77 | G300E | 0 | 0
2101 | Story4 | C34 | 32 MPa RC Column (105 cm x 105 cm) | Column | 32MPa | Concrete Rectangular | 1050 | 1050 | 11025 | 3175 | 3.5 | 8563.76 | G300E | 244651741.67 | 1919.63 | G300E | 0 | 0
2102 | Story4 | C35 | 32 MPa RC Column (105 cm x 105 cm) | Column | 32MPa | Concrete Rectangular | 1050 | 1050 | 11025 | 3175 | 3.5 | 8563.76 | G300E | 220655091.67 | 1731.34 | G300E | 0 | 0
2103 | Story4 | C38 | 32 MPa RC Column (105 cm x 105 cm) | Column | 32MPa | Concrete Rectangular | 1050 | 1050 | 11025 | 3175 | 3.5 | 8563.76 | G300E | 220674141.67 | 1731.49 | G300E | 0 | 0
2104 | Story4 | C39 | 32 MPa RC Column (105 cm x 105 cm) | Column | 32MPa | Concrete Rectangular | 1050 | 1050 | 11025 | 3175 | 3.5 | 8563.76 | G300E | 244657033.33 | 1919.67 | G300E | 0 | 0
2105 | Story4 | C4 | 32 MPa RC Column (105 cm x 105 cm) | Column | 32MPa | Concrete Rectangular | 1050 | 1050 | 11025 | 3175 | 3.5 | 8563.76 | G300E | 142063258.33 | 1114.68 | G300E | 0 | 0
2106 | Story4 | C40 | 32 MPa RC Column (105 cm x 105 cm) | Column | 32MPa | Concrete Rectangular | 1050 | 1050 | 11025 | 3175 | 3.5 | 8563.76 | G300E | 127666750 | 1001.72 | G300E | 0 | 0
2107 | Story4 | C41 | 32 MPa RC Column (105 cm x 105 cm) | Column | 32MPa | Concrete Rectangular | 1050 | 1050 | 11025 | 3175 | 3.5 | 8563.76 | G300E | 138292205 | 1085.09 | G300E | 0 | 0
2108 | Story4 | C42 | 32 MPa RC Column (105 cm x 105 cm) | Column | 32MPa | Concrete Rectangular | 1050 | 1050 | 11025 | 3175 | 3.5 | 8563.76 | G300E | 239679691.67 | 1880.62 | G300E | 0 | 0
2109 | Story4 | C43 | 32 MPa RC Column (105 cm x 105 cm) | Column | 32MPa | Concrete Rectangular | 1050 | 1050 | 11025 | 3175 | 3.5 | 8563.76 | G300E | 228729116.67 | 1794.69 | G300E | 0 | 0
2110 | Story4 | C44 | 32 MPa RC Column (105 cm x 105 cm) | Column | 32MPa | Concrete Rectangular | 1050 | 1050 | 11025 | 3175 | 3.5 | 8563.76 | G300E | 165790033.33 | 1300.85 | G300E | 0 | 0
2111 | Story4 | C45 | 32 MPa RC Column (105 cm x 105 cm) | Column | 32MPa | Concrete Rectangular | 1050 | 1050 | 11025 | 3175 | 3.5 | 8563.76 | G300E | 165782625 | 1300.79 | G300E | 0 | 0
2112 | Story4 | C46 | 32 MPa RC Column (105 cm x 105 cm) | Column | 32MPa | Concrete Rectangular | 1050 | 1050 | 11025 | 3175 | 3.5 | 8563.76 | G300E | 228732291.67 | 1794.72 | G300E | 0 | 0
2113 | Story4 | C47 | 32 MPa RC Column (105 cm x 105 cm) | Column | 32MPa | Concrete Rectangular | 1050 | 1050 | 11025 | 3175 | 3.5 | 8563.76 | G300E | 239682866.67 | 1880.64 | G300E | 0 | 0
2114 | Story4 | C48 | 32 MPa RC Column (105 cm x 105 cm) | Column | 32MPa | Concrete Rectangular | 1050 | 1050 | 11025 | 3175 | 3.5 | 8563.76 | G300E | 138295380 | 1085.12 | G300E | 0 | 0
2115 | Story4 | C49 | 32 MPa RC Column (105 cm x 105 cm) | Column | 32MPa | Concrete Rectangular | 1050 | 1050 | 11025 | 3175 | 3.5 | 8563.76 | G300E | 135335433.33 | 1061.89 | G300E | 0 | 0
2116 | Story4 | C5 | 32 MPa RC Column (105 cm x 105 cm) | Column | 32MPa | Concrete Rectangular | 1050 | 1050 | 11025 | 3175 | 3.5 | 8563.76 | G300E | 142072783.33 | 1114.76 | G300E | 0 | 0
2117 | Story4 | C50 | 32 MPa RC Column (105 cm x 105 cm) | Column | 32MPa | Concrete Rectangular | 1050 | 1050 | 11025 | 3175 | 3.5 | 8563.76 | G300E | 218779725 | 1716.63 | G300E | 0 | 0
2118 | Story4 | C51 | 32 MPa RC Column (105 cm x 105 cm) | Column | 32MPa | Concrete Rectangular | 1050 | 1050 | 11025 | 3175 | 3.5 | 8563.76 | G300E | 217525600 | 1706.79 | G300E | 0 | 0
2119 | Story4 | C52 | 32 MPa RC Column (105 cm x 105 cm) | Column | 32MPa | Concrete Rectangular | 1050 | 1050 | 11025 | 3175 | 3.5 | 8563.76 | G300E | 196788616.67 | 1544.08 | G300E | 0 | 0
2120 | Story4 | C53 | 32 MPa RC Column (105 cm x 105 cm) | Column | 32MPa | Concrete Rectangular | 1050 | 1050 | 11025 | 3175 | 3.5 | 8563.76 | G300E | 196785441.67 | 1544.05 | G300E | 0 | 0
2121 | Story4 | C54 | 32 MPa RC Column (105 cm x 105 cm) | Column | 32MPa | Concrete Rectangular | 1050 | 1050 | 11025 | 3175 | 3.5 | 8563.76 | G300E | 217527716.67 | 1706.8 | G300E | 0 | 0
2122 | Story4 | C55 | 32 MPa RC Column (105 cm x 105 cm) | Column | 32MPa | Concrete Rectangular | 1050 | 1050 | 11025 | 3175 | 3.5 | 8563.76 | G300E | 218781841.67 | 1716.64 | G300E | 0 | 0
2123 | Story4 | C56 | 32 MPa RC Column (105 cm x 105 cm) | Column | 32MPa | Concrete Rectangular | 1050 | 1050 | 11025 | 3175 | 3.5 | 8563.76 | G300E | 135355541.67 | 1062.05 | G300E | 0 | 0
2124 | Story4 | C57 | 32 MPa RC Column (105 cm x 105 cm) | Column | 32MPa | Concrete Rectangular | 1050 | 1050 | 11025 | 3175 | 3.5 | 8563.76 | G300E | 121322041.67 | 951.94 | G300E | 0 | 0
2125 | Story4 | C58 | 32 MPa RC Column (105 cm x 105 cm) | Column | 32MPa | Concrete Rectangular | 1050 | 1050 | 11025 | 3175 | 3.5 | 8563.76 | G300E | 145298583.33 | 1140.07 | G300E | 0 | 0
2126 | Story4 | C59 | 32 MPa RC Column (105 cm x 105 cm) | Column | 32MPa | Concrete Rectangular | 1050 | 1050 | 11025 | 3175 | 3.5 | 8563.76 | G300E | 150123525 | 1177.92 | G300E | 0 | 0
2127 | Story4 | C6 | 32 MPa RC Column (105 cm x 105 cm) | Column | 32MPa | Concrete Rectangular | 1050 | 1050 | 11025 | 3175 | 3.5 | 8563.76 | G300E | 150126700 | 1177.95 | G300E | 0 | 0
2128 | Story4 | C60 | 32 MPa RC Column (105 cm x 105 cm) | Column | 32MPa | Concrete Rectangular | 1050 | 1050 | 11025 | 3175 | 3.5 | 8563.76 | G300E | 142085483.33 | 1114.86 | G300E | 0 | 0
2129 | Story4 | C61 | 32 MPa RC Column (105 cm x 105 cm) | Column | 32MPa | Concrete Rectangular | 1050 | 1050 | 11025 | 3175 | 3.5 | 8563.76 | G300E | 142088658.33 | 1114.88 | G300E | 0 | 0
2130 | Story4 | C62 | 32 MPa RC Column (105 cm x 105 cm) | Column | 32MPa | Concrete Rectangular | 1050 | 1050 | 11025 | 3175 | 3.5 | 8563.76 | G300E | 150126065 | 1177.94 | G300E | 0 | 0
2131 | Story4 | C63 | 32 MPa RC Column (105 cm x 105 cm) | Column | 32MPa | Concrete Rectangular | 1050 | 1050 | 11025 | 3175 | 3.5 | 8563.76 | G300E | 145295408.33 | 1140.04 | G300E | 0 | 0
2132 | Story4 | C64 | 32 MPa RC Column (105 cm x 105 cm) | Column | 32MPa | Concrete Rectangular | 1050 | 1050 | 11025 | 3175 | 3.5 | 8563.76 | G300E | 121331566.67 | 952.01 | G300E | 0 | 0
2133 | Story4 | C7 | 32 MPa RC Column (105 cm x 105 cm) | Column | 32MPa | Concrete Rectangular | 1050 | 1050 | 11025 | 3175 | 3.5 | 8563.76 | G300E | 145307050 | 1140.13 | G300E | 0 | 0
2134 | Story4 | C8 | 32 MPa RC Column (105 cm x 105 cm) | Column | 32MPa | Concrete Rectangular | 1050 | 1050 | 11025 | 3175 | 3.5 | 8563.76 | G300E | 121330508.33 | 952 | G300E | 0 | 0
2135 | Story4 | C9 | 32 MPa RC Column (105 cm x 105 cm) | Column | 32MPa | Concrete Rectangular | 1050 | 1050 | 11025 | 3175 | 3.5 | 8563.76 | G300E | 135355541.67 | 1062.05 | G300E | 0 | 0
2136 | Story40 | C1 | 32 MPa RC Column (67.5 cm x 67.5 cm) | Column | 32MPa | Concrete Rectangular | 675 | 675 | 4556.3 | 2900 | 1.32 | 3232.57 | G300E | 71272333.33 | 559.23 | G300E | 0 | 0
2137 | Story40 | C10 | 32 MPa RC Column (67.5 cm x 67.5 cm) | Column | 32MPa | Concrete Rectangular | 675 | 675 | 4556.3 | 2900 | 1.32 | 3232.57 | G300E | 83572200 | 655.74 | G300E | 0 | 0
2138 | Story40 | C11 | 32 MPa RC Column (67.5 cm x 67.5 cm) | Column | 32MPa | Concrete Rectangular | 675 | 675 | 4556.3 | 2900 | 1.32 | 3232.57 | G300E | 80116366.67 | 628.62 | G300E | 0 | 0
2139 | Story40 | C12 | 32 MPa RC Column (67.5 cm x 67.5 cm) | Column | 32MPa | Concrete Rectangular | 675 | 675 | 4556.3 | 2900 | 1.32 | 3232.57 | G300E | 65715933.33 | 515.63 | G300E | 0 | 0
2140 | Story40 | C13 | 32 MPa RC Column (67.5 cm x 67.5 cm) | Column | 32MPa | Concrete Rectangular | 675 | 675 | 4556.3 | 2900 | 1.32 | 3232.57 | G300E | 65692733.33 | 515.45 | G300E | 0 | 0
2141 | Story40 | C14 | 32 MPa RC Column (67.5 cm x 67.5 cm) | Column | 32MPa | Concrete Rectangular | 675 | 675 | 4556.3 | 2900 | 1.32 | 3232.57 | G300E | 80091233.33 | 628.43 | G300E | 0 | 0
2142 | Story40 | C15 | 32 MPa RC Column (67.5 cm x 67.5 cm) | Column | 32MPa | Concrete Rectangular | 675 | 675 | 4556.3 | 2900 | 1.32 | 3232.57 | G300E | 83570266.67 | 655.72 | G300E | 0 | 0
2143 | Story40 | C16 | 32 MPa RC Column (67.5 cm x 67.5 cm) | Column | 32MPa | Concrete Rectangular | 675 | 675 | 4556.3 | 2900 | 1.32 | 3232.57 | G300E | 69756020 | 547.33 | G300E | 0 | 0
2144 | Story40 | C17 | 32 MPa RC Column (67.5 cm x 67.5 cm) | Column | 32MPa | Concrete Rectangular | 675 | 675 | 4556.3 | 2900 | 1.32 | 3232.57 | G300E | 69148566.67 | 542.57 | G300E | 0 | 0
2145 | Story40 | C18 | 32 MPa RC Column (67.5 cm x 67.5 cm) | Column | 32MPa | Concrete Rectangular | 675 | 675 | 4556.3 | 2900 | 1.32 | 3232.57 | G300E | 91500800 | 717.95 | G300E | 0 | 0
2146 | Story40 | C19 | 32 MPa RC Column (67.5 cm x 67.5 cm) | Column | 32MPa | Concrete Rectangular | 675 | 675 | 4556.3 | 2900 | 1.32 | 3232.57 | G300E | 78729200 | 617.74 | G300E | 0 | 0
2147 | Story40 | C2 | 32 MPa RC Column (67.5 cm x 67.5 cm) | Column | 32MPa | Concrete Rectangular | 675 | 675 | 4556.3 | 2900 | 1.32 | 3232.57 | G300E | 71081900 | 557.73 | G300E | 0 | 0
2148 | Story40 | C20 | 32 MPa RC Column (67.5 cm x 67.5 cm) | Column | 32MPa | Concrete Rectangular | 675 | 675 | 4556.3 | 2900 | 1.32 | 3232.57 | G300E | 40337066.67 | 316.5 | G300E | 0 | 0
2149 | Story40 | C21 | 32 MPa RC Column (67.5 cm x 67.5 cm) | Column | 32MPa | Concrete Rectangular | 675 | 675 | 4556.3 | 2900 | 1.32 | 3232.57 | G300E | 40321600 | 316.38 | G300E | 0 | 0
2150 | Story40 | C22 | 32 MPa RC Column (67.5 cm x 67.5 cm) | Column | 32MPa | Concrete Rectangular | 675 | 675 | 4556.3 | 2900 | 1.32 | 3232.57 | G300E | 78721466.67 | 617.68 | G300E | 0 | 0
2151 | Story40 | C23 | 32 MPa RC Column (67.5 cm x 67.5 cm) | Column | 32MPa | Concrete Rectangular | 675 | 675 | 4556.3 | 2900 | 1.32 | 3232.57 | G300E | 91502733.33 | 717.96 | G300E | 0 | 0
2152 | Story40 | C24 | 32 MPa RC Column (67.5 cm x 67.5 cm) | Column | 32MPa | Concrete Rectangular | 675 | 675 | 4556.3 | 2900 | 1.32 | 3232.57 | G300E | 69148566.67 | 542.57 | G300E | 0 | 0
2153 | Story40 | C25 | 32 MPa RC Column (67.5 cm x 67.5 cm) | Column | 32MPa | Concrete Rectangular | 675 | 675 | 4556.3 | 2900 | 1.32 | 3232.57 | G300E | 69810733.33 | 547.76 | G300E | 0 | 0
2154 | Story40 | C26 | 32 MPa RC Column (67.5 cm x 67.5 cm) | Column | 32MPa | Concrete Rectangular | 675 | 675 | 4556.3 | 2900 | 1.32 | 3232.57 | G300E | 93440900 | 733.17 | G300E | 0 | 0
2155 | Story40 | C27 | 32 MPa RC Column (67.5 cm x 67.5 cm) | Column | 32MPa | Concrete Rectangular | 675 | 675 | 4556.3 | 2900 | 1.32 | 3232.57 | G300E | 71505300 | 561.06 | G300E | 0 | 0
2156 | Story40 | C3 | 32 MPa RC Column (67.5 cm x 67.5 cm) | Column | 32MPa | Concrete Rectangular | 675 | 675 | 4556.3 | 2900 | 1.32 | 3232.57 | G300E | 72094966.67 | 565.68 | G300E | 0 | 0
2157 | Story40 | C30 | 32 MPa RC Column (67.5 cm x 67.5 cm) | Column | 32MPa | Concrete Rectangular | 675 | 675 | 4556.3 | 2900 | 1.32 | 3232.57 | G300E | 71511100 | 561.1 | G300E | 0 | 0
2158 | Story40 | C31 | 32 MPa RC Column (67.5 cm x 67.5 cm) | Column | 32MPa | Concrete Rectangular | 675 | 675 | 4556.3 | 2900 | 1.32 | 3232.57 | G300E | 93443800 | 733.19 | G300E | 0 | 0
2159 | Story40 | C32 | 32 MPa RC Column (67.5 cm x 67.5 cm) | Column | 32MPa | Concrete Rectangular | 675 | 675 | 4556.3 | 2900 | 1.32 | 3232.57 | G300E | 69810733.33 | 547.76 | G300E | 0 | 0
2160 | Story40 | C33 | 32 MPa RC Column (67.5 cm x 67.5 cm) | Column | 32MPa | Concrete Rectangular | 675 | 675 | 4556.3 | 2900 | 1.32 | 3232.57 | G300E | 69810733.33 | 547.76 | G300E | 0 | 0
2161 | Story40 | C34 | 32 MPa RC Column (67.5 cm x 67.5 cm) | Column | 32MPa | Concrete Rectangular | 675 | 675 | 4556.3 | 2900 | 1.32 | 3232.57 | G300E | 93441866.67 | 733.18 | G300E | 0 | 0
2162 | Story40 | C35 | 32 MPa RC Column (67.5 cm x 67.5 cm) | Column | 32MPa | Concrete Rectangular | 675 | 675 | 4556.3 | 2900 | 1.32 | 3232.57 | G300E | 71508200 | 561.08 | G300E | 0 | 0
2163 | Story40 | C38 | 32 MPa RC Column (67.5 cm x 67.5 cm) | Column | 32MPa | Concrete Rectangular | 675 | 675 | 4556.3 | 2900 | 1.32 | 3232.57 | G300E | 71513033.33 | 561.12 | G300E | 0 | 0
2164 | Story40 | C39 | 32 MPa RC Column (67.5 cm x 67.5 cm) | Column | 32MPa | Concrete Rectangular | 675 | 675 | 4556.3 | 2900 | 1.32 | 3232.57 | G300E | 93444766.67 | 733.2 | G300E | 0 | 0
2165 | Story40 | C4 | 32 MPa RC Column (67.5 cm x 67.5 cm) | Column | 32MPa | Concrete Rectangular | 675 | 675 | 4556.3 | 2900 | 1.32 | 3232.57 | G300E | 70654633.33 | 554.38 | G300E | 0 | 0
2166 | Story40 | C40 | 32 MPa RC Column (67.5 cm x 67.5 cm) | Column | 32MPa | Concrete Rectangular | 675 | 675 | 4556.3 | 2900 | 1.32 | 3232.57 | G300E | 69811700 | 547.77 | G300E | 0 | 0
2167 | Story40 | C41 | 32 MPa RC Column (67.5 cm x 67.5 cm) | Column | 32MPa | Concrete Rectangular | 675 | 675 | 4556.3 | 2900 | 1.32 | 3232.57 | G300E | 69148566.67 | 542.57 | G300E | 0 | 0
2168 | Story40 | C42 | 32 MPa RC Column (67.5 cm x 67.5 cm) | Column | 32MPa | Concrete Rectangular | 675 | 675 | 4556.3 | 2900 | 1.32 | 3232.57 | G300E | 91502733.33 | 717.96 | G300E | 0 | 0
2169 | Story40 | C43 | 32 MPa RC Column (67.5 cm x 67.5 cm) | Column | 32MPa | Concrete Rectangular | 675 | 675 | 4556.3 | 2900 | 1.32 | 3232.57 | G300E | 78724366.67 | 617.7 | G300E | 0 | 0
2170 | Story40 | C44 | 32 MPa RC Column (67.5 cm x 67.5 cm) | Column | 32MPa | Concrete Rectangular | 675 | 675 | 4556.3 | 2900 | 1.32 | 3232.57 | G300E | 40333200 | 316.47 | G300E | 0 | 0
2171 | Story40 | C45 | 32 MPa RC Column (67.5 cm x 67.5 cm) | Column | 32MPa | Concrete Rectangular | 675 | 675 | 4556.3 | 2900 | 1.32 | 3232.57 | G300E | 40330300 | 316.45 | G300E | 0 | 0
2172 | Story40 | C46 | 32 MPa RC Column (67.5 cm x 67.5 cm) | Column | 32MPa | Concrete Rectangular | 675 | 675 | 4556.3 | 2900 | 1.32 | 3232.57 | G300E | 78724366.67 | 617.7 | G300E | 0 | 0
2173 | Story40 | C47 | 32 MPa RC Column (67.5 cm x 67.5 cm) | Column | 32MPa | Concrete Rectangular | 675 | 675 | 4556.3 | 2900 | 1.32 | 3232.57 | G300E | 91502733.33 | 717.96 | G300E | 0 | 0
2174 | Story40 | C48 | 32 MPa RC Column (67.5 cm x 67.5 cm) | Column | 32MPa | Concrete Rectangular | 675 | 675 | 4556.3 | 2900 | 1.32 | 3232.57 | G300E | 69149533.33 | 542.57 | G300E | 0 | 0
2175 | Story40 | C49 | 32 MPa RC Column (67.5 cm x 67.5 cm) | Column | 32MPa | Concrete Rectangular | 675 | 675 | 4556.3 | 2900 | 1.32 | 3232.57 | G300E | 69755440 | 547.33 | G300E | 0 | 0
2176 | Story40 | C5 | 32 MPa RC Column (67.5 cm x 67.5 cm) | Column | 32MPa | Concrete Rectangular | 675 | 675 | 4556.3 | 2900 | 1.32 | 3232.57 | G300E | 70640133.33 | 554.27 | G300E | 0 | 0
2177 | Story40 | C50 | 32 MPa RC Column (67.5 cm x 67.5 cm) | Column | 32MPa | Concrete Rectangular | 675 | 675 | 4556.3 | 2900 | 1.32 | 3232.57 | G300E | 83570266.67 | 655.72 | G300E | 0 | 0
2178 | Story40 | C51 | 32 MPa RC Column (67.5 cm x 67.5 cm) | Column | 32MPa | Concrete Rectangular | 675 | 675 | 4556.3 | 2900 | 1.32 | 3232.57 | G300E | 80094133.33 | 628.45 | G300E | 0 | 0
2179 | Story40 | C52 | 32 MPa RC Column (67.5 cm x 67.5 cm) | Column | 32MPa | Concrete Rectangular | 675 | 675 | 4556.3 | 2900 | 1.32 | 3232.57 | G300E | 65700466.67 | 515.51 | G300E | 0 | 0
2180 | Story40 | C53 | 32 MPa RC Column (67.5 cm x 67.5 cm) | Column | 32MPa | Concrete Rectangular | 675 | 675 | 4556.3 | 2900 | 1.32 | 3232.57 | G300E | 65699500 | 515.5 | G300E | 0 | 0
2181 | Story40 | C54 | 32 MPa RC Column (67.5 cm x 67.5 cm) | Column | 32MPa | Concrete Rectangular | 675 | 675 | 4556.3 | 2900 | 1.32 | 3232.57 | G300E | 80094133.33 | 628.45 | G300E | 0 | 0
2182 | Story40 | C55 | 32 MPa RC Column (67.5 cm x 67.5 cm) | Column | 32MPa | Concrete Rectangular | 675 | 675 | 4556.3 | 2900 | 1.32 | 3232.57 | G300E | 83571233.33 | 655.73 | G300E | 0 | 0
2183 | Story40 | C56 | 32 MPa RC Column (67.5 cm x 67.5 cm) | Column | 32MPa | Concrete Rectangular | 675 | 675 | 4556.3 | 2900 | 1.32 | 3232.57 | G300E | 69755440 | 547.33 | G300E | 0 | 0
2184 | Story40 | C57 | 32 MPa RC Column (67.5 cm x 67.5 cm) | Column | 32MPa | Concrete Rectangular | 675 | 675 | 4556.3 | 2900 | 1.32 | 3232.57 | G300E | 71271366.67 | 559.22 | G300E | 0 | 0
2185 | Story40 | C58 | 32 MPa RC Column (67.5 cm x 67.5 cm) | Column | 32MPa | Concrete Rectangular | 675 | 675 | 4556.3 | 2900 | 1.32 | 3232.57 | G300E | 71090020 | 557.8 | G300E | 0 | 0
2186 | Story40 | C59 | 32 MPa RC Column (67.5 cm x 67.5 cm) | Column | 32MPa | Concrete Rectangular | 675 | 675 | 4556.3 | 2900 | 1.32 | 3232.57 | G300E | 72050500 | 565.33 | G300E | 0 | 0
2187 | Story40 | C6 | 32 MPa RC Column (67.5 cm x 67.5 cm) | Column | 32MPa | Concrete Rectangular | 675 | 675 | 4556.3 | 2900 | 1.32 | 3232.57 | G300E | 72049533.33 | 565.33 | G300E | 0 | 0
2188 | Story40 | C60 | 32 MPa RC Column (67.5 cm x 67.5 cm) | Column | 32MPa | Concrete Rectangular | 675 | 675 | 4556.3 | 2900 | 1.32 | 3232.57 | G300E | 70639166.67 | 554.26 | G300E | 0 | 0
2189 | Story40 | C61 | 32 MPa RC Column (67.5 cm x 67.5 cm) | Column | 32MPa | Concrete Rectangular | 675 | 675 | 4556.3 | 2900 | 1.32 | 3232.57 | G300E | 70639166.67 | 554.26 | G300E | 0 | 0
2190 | Story40 | C62 | 32 MPa RC Column (67.5 cm x 67.5 cm) | Column | 32MPa | Concrete Rectangular | 675 | 675 | 4556.3 | 2900 | 1.32 | 3232.57 | G300E | 72050500 | 565.33 | G300E | 0 | 0
2191 | Story40 | C63 | 32 MPa RC Column (67.5 cm x 67.5 cm) | Column | 32MPa | Concrete Rectangular | 675 | 675 | 4556.3 | 2900 | 1.32 | 3232.57 | G300E | 71090600 | 557.8 | G300E | 0 | 0
2192 | Story40 | C64 | 32 MPa RC Column (67.5 cm x 67.5 cm) | Column | 32MPa | Concrete Rectangular | 675 | 675 | 4556.3 | 2900 | 1.32 | 3232.57 | G300E | 71272333.33 | 559.23 | G300E | 0 | 0
2193 | Story40 | C7 | 32 MPa RC Column (67.5 cm x 67.5 cm) | Column | 32MPa | Concrete Rectangular | 675 | 675 | 4556.3 | 2900 | 1.32 | 3232.57 | G300E | 71090020 | 557.8 | G300E | 0 | 0
2194 | Story40 | C8 | 32 MPa RC Column (67.5 cm x 67.5 cm) | Column | 32MPa | Concrete Rectangular | 675 | 675 | 4556.3 | 2900 | 1.32 | 3232.57 | G300E | 71272333.33 | 559.23 | G300E | 0 | 0
2195 | Story40 | C9 | 32 MPa RC Column (67.5 cm x 67.5 cm) | Column | 32MPa | Concrete Rectangular | 675 | 675 | 4556.3 | 2900 | 1.32 | 3232.57 | G300E | 69755440 | 547.33 | G300E | 0 | 0
2196 | Story41 | C1 | 32 MPa RC Column (65 cm x 65 cm) | Column | 32MPa | Concrete Rectangular | 650 | 650 | 4225 | 2900 | 1.23 | 2997.55 | G300E | 77235700 | 606.02 | G300E | 0 | 0
2197 | Story41 | C10 | 32 MPa RC Column (65 cm x 65 cm) | Column | 32MPa | Concrete Rectangular | 650 | 650 | 4225 | 2900 | 1.23 | 2997.55 | G300E | 86317533.33 | 677.28 | G300E | 0 | 0
2198 | Story41 | C11 | 32 MPa RC Column (65 cm x 65 cm) | Column | 32MPa | Concrete Rectangular | 650 | 650 | 4225 | 2900 | 1.23 | 2997.55 | G300E | 82932266.67 | 650.72 | G300E | 0 | 0
2199 | Story41 | C12 | 32 MPa RC Column (65 cm x 65 cm) | Column | 32MPa | Concrete Rectangular | 650 | 650 | 4225 | 2900 | 1.23 | 2997.55 | G300E | 68516366.67 | 537.6 | G300E | 0 | 0
2200 | Story41 | C13 | 32 MPa RC Column (65 cm x 65 cm) | Column | 32MPa | Concrete Rectangular | 650 | 650 | 4225 | 2900 | 1.23 | 2997.55 | G300E | 68495100 | 537.44 | G300E | 0 | 0
2201 | Story41 | C14 | 32 MPa RC Column (65 cm x 65 cm) | Column | 32MPa | Concrete Rectangular | 650 | 650 | 4225 | 2900 | 1.23 | 2997.55 | G300E | 82896500 | 650.44 | G300E | 0 | 0
2202 | Story41 | C15 | 32 MPa RC Column (65 cm x 65 cm) | Column | 32MPa | Concrete Rectangular | 650 | 650 | 4225 | 2900 | 1.23 | 2997.55 | G300E | 86314633.33 | 677.26 | G300E | 0 | 0
2203 | Story41 | C16 | 32 MPa RC Column (65 cm x 65 cm) | Column | 32MPa | Concrete Rectangular | 650 | 650 | 4225 | 2900 | 1.23 | 2997.55 | G300E | 70593733.33 | 553.9 | G300E | 0 | 0
2204 | Story41 | C17 | 32 MPa RC Column (65 cm x 65 cm) | Column | 32MPa | Concrete Rectangular | 650 | 650 | 4225 | 2900 | 1.23 | 2997.55 | G300E | 72729100 | 570.66 | G300E | 0 | 0
2205 | Story41 | C18 | 32 MPa RC Column (65 cm x 65 cm) | Column | 32MPa | Concrete Rectangular | 650 | 650 | 4225 | 2900 | 1.23 | 2997.55 | G300E | 93380000 | 732.69 | G300E | 0 | 0
2206 | Story41 | C19 | 32 MPa RC Column (65 cm x 65 cm) | Column | 32MPa | Concrete Rectangular | 650 | 650 | 4225 | 2900 | 1.23 | 2997.55 | G300E | 81577000 | 640.08 | G300E | 0 | 0
2207 | Story41 | C2 | 32 MPa RC Column (65 cm x 65 cm) | Column | 32MPa | Concrete Rectangular | 650 | 650 | 4225 | 2900 | 1.23 | 2997.55 | G300E | 72635333.33 | 569.92 | G300E | 0 | 0
2208 | Story41 | C20 | 32 MPa RC Column (65 cm x 65 cm) | Column | 32MPa | Concrete Rectangular | 650 | 650 | 4225 | 2900 | 1.23 | 2997.55 | G300E | 43276700 | 339.57 | G300E | 0 | 0
2209 | Story41 | C21 | 32 MPa RC Column (65 cm x 65 cm) | Column | 32MPa | Concrete Rectangular | 650 | 650 | 4225 | 2900 | 1.23 | 2997.55 | G300E | 43261233.33 | 339.44 | G300E | 0 | 0
2210 | Story41 | C22 | 32 MPa RC Column (65 cm x 65 cm) | Column | 32MPa | Concrete Rectangular | 650 | 650 | 4225 | 2900 | 1.23 | 2997.55 | G300E | 81568300 | 640.02 | G300E | 0 | 0
2211 | Story41 | C23 | 32 MPa RC Column (65 cm x 65 cm) | Column | 32MPa | Concrete Rectangular | 650 | 650 | 4225 | 2900 | 1.23 | 2997.55 | G300E | 93380966.67 | 732.7 | G300E | 0 | 0
2212 | Story41 | C24 | 32 MPa RC Column (65 cm x 65 cm) | Column | 32MPa | Concrete Rectangular | 650 | 650 | 4225 | 2900 | 1.23 | 2997.55 | G300E | 72729100 | 570.66 | G300E | 0 | 0
2213 | Story41 | C25 | 32 MPa RC Column (65 cm x 65 cm) | Column | 32MPa | Concrete Rectangular | 650 | 650 | 4225 | 2900 | 1.23 | 2997.55 | G300E | 69766460 | 547.41 | G300E | 0 | 0
2214 | Story41 | C26 | 32 MPa RC Column (65 cm x 65 cm) | Column | 32MPa | Concrete Rectangular | 650 | 650 | 4225 | 2900 | 1.23 | 2997.55 | G300E | 95207966.67 | 747.04 | G300E | 0 | 0
2215 | Story41 | C27 | 32 MPa RC Column (65 cm x 65 cm) | Column | 32MPa | Concrete Rectangular | 650 | 650 | 4225 | 2900 | 1.23 | 2997.55 | G300E | 73557533.33 | 577.16 | G300E | 0 | 0
2216 | Story41 | C3 | 32 MPa RC Column (65 cm x 65 cm) | Column | 32MPa | Concrete Rectangular | 650 | 650 | 4225 | 2900 | 1.23 | 2997.55 | G300E | 74040866.67 | 580.95 | G300E | 0 | 0
2217 | Story41 | C30 | 32 MPa RC Column (65 cm x 65 cm) | Column | 32MPa | Concrete Rectangular | 650 | 650 | 4225 | 2900 | 1.23 | 2997.55 | G300E | 73564300 | 577.21 | G300E | 0 | 0
2218 | Story41 | C31 | 32 MPa RC Column (65 cm x 65 cm) | Column | 32MPa | Concrete Rectangular | 650 | 650 | 4225 | 2900 | 1.23 | 2997.55 | G300E | 95210866.67 | 747.06 | G300E | 0 | 0
2219 | Story41 | C32 | 32 MPa RC Column (65 cm x 65 cm) | Column | 32MPa | Concrete Rectangular | 650 | 650 | 4225 | 2900 | 1.23 | 2997.55 | G300E | 69768200 | 547.43 | G300E | 0 | 0
2220 | Story41 | C33 | 32 MPa RC Column (65 cm x 65 cm) | Column | 32MPa | Concrete Rectangular | 650 | 650 | 4225 | 2900 | 1.23 | 2997.55 | G300E | 69766460 | 547.41 | G300E | 0 | 0
2221 | Story41 | C34 | 32 MPa RC Column (65 cm x 65 cm) | Column | 32MPa | Concrete Rectangular | 650 | 650 | 4225 | 2900 | 1.23 | 2997.55 | G300E | 95209900 | 747.05 | G300E | 0 | 0
2222 | Story41 | C35 | 32 MPa RC Column (65 cm x 65 cm) | Column | 32MPa | Concrete Rectangular | 650 | 650 | 4225 | 2900 | 1.23 | 2997.55 | G300E | 73561400 | 577.19 | G300E | 0 | 0
2223 | Story41 | C38 | 32 MPa RC Column (65 cm x 65 cm) | Column | 32MPa | Concrete Rectangular | 650 | 650 | 4225 | 2900 | 1.23 | 2997.55 | G300E | 73564300 | 577.21 | G300E | 0 | 0
2224 | Story41 | C39 | 32 MPa RC Column (65 cm x 65 cm) | Column | 32MPa | Concrete Rectangular | 650 | 650 | 4225 | 2900 | 1.23 | 2997.55 | G300E | 95210866.67 | 747.06 | G300E | 0 | 0
2225 | Story41 | C4 | 32 MPa RC Column (65 cm x 65 cm) | Column | 32MPa | Concrete Rectangular | 650 | 650 | 4225 | 2900 | 1.23 | 2997.55 | G300E | 72229140 | 566.74 | G300E | 0 | 0
2226 | Story41 | C40 | 32 MPa RC Column (65 cm x 65 cm) | Column | 32MPa | Concrete Rectangular | 650 | 650 | 4225 | 2900 | 1.23 | 2997.55 | G300E | 69766460 | 547.41 | G300E | 0 | 0
2227 | Story41 | C41 | 32 MPa RC Column (65 cm x 65 cm) | Column | 32MPa | Concrete Rectangular | 650 | 650 | 4225 | 2900 | 1.23 | 2997.55 | G300E | 72729100 | 570.66 | G300E | 0 | 0
2228 | Story41 | C42 | 32 MPa RC Column (65 cm x 65 cm) | Column | 32MPa | Concrete Rectangular | 650 | 650 | 4225 | 2900 | 1.23 | 2997.55 | G300E | 93380966.67 | 732.7 | G300E | 0 | 0
2229 | Story41 | C43 | 32 MPa RC Column (65 cm x 65 cm) | Column | 32MPa | Concrete Rectangular | 650 | 650 | 4225 | 2900 | 1.23 | 2997.55 | G300E | 81573133.33 | 640.05 | G300E | 0 | 0
2230 | Story41 | C44 | 32 MPa RC Column (65 cm x 65 cm) | Column | 32MPa | Concrete Rectangular | 650 | 650 | 4225 | 2900 | 1.23 | 2997.55 | G300E | 43271866.67 | 339.53 | G300E | 0 | 0
2231 | Story41 | C45 | 32 MPa RC Column (65 cm x 65 cm) | Column | 32MPa | Concrete Rectangular | 650 | 650 | 4225 | 2900 | 1.23 | 2997.55 | G300E | 43269933.33 | 339.51 | G300E | 0 | 0
2232 | Story41 | C46 | 32 MPa RC Column (65 cm x 65 cm) | Column | 32MPa | Concrete Rectangular | 650 | 650 | 4225 | 2900 | 1.23 | 2997.55 | G300E | 81574100 | 640.06 | G300E | 0 | 0
2233 | Story41 | C47 | 32 MPa RC Column (65 cm x 65 cm) | Column | 32MPa | Concrete Rectangular | 650 | 650 | 4225 | 2900 | 1.23 | 2997.55 | G300E | 93380966.67 | 732.7 | G300E | 0 | 0
2234 | Story41 | C48 | 32 MPa RC Column (65 cm x 65 cm) | Column | 32MPa | Concrete Rectangular | 650 | 650 | 4225 | 2900 | 1.23 | 2997.55 | G300E | 72729100 | 570.66 | G300E | 0 | 0
2235 | Story41 | C49 | 32 MPa RC Column (65 cm x 65 cm) | Column | 32MPa | Concrete Rectangular | 650 | 650 | 4225 | 2900 | 1.23 | 2997.55 | G300E | 70592766.67 | 553.9 | G300E | 0 | 0
2236 | Story41 | C5 | 32 MPa RC Column (65 cm x 65 cm) | Column | 32MPa | Concrete Rectangular | 650 | 650 | 4225 | 2900 | 1.23 | 2997.55 | G300E | 72229140 | 566.74 | G300E | 0 | 0
2237 | Story41 | C50 | 32 MPa RC Column (65 cm x 65 cm) | Column | 32MPa | Concrete Rectangular | 650 | 650 | 4225 | 2900 | 1.23 | 2997.55 | G300E | 86314633.33 | 677.26 | G300E | 0 | 0
2238 | Story41 | C51 | 32 MPa RC Column (65 cm x 65 cm) | Column | 32MPa | Concrete Rectangular | 650 | 650 | 4225 | 2900 | 1.23 | 2997.55 | G300E | 82900366.67 | 650.47 | G300E | 0 | 0
2239 | Story41 | C52 | 32 MPa RC Column (65 cm x 65 cm) | Column | 32MPa | Concrete Rectangular | 650 | 650 | 4225 | 2900 | 1.23 | 2997.55 | G300E | 68501866.67 | 537.49 | G300E | 0 | 0
2240 | Story41 | C53 | 32 MPa RC Column (65 cm x 65 cm) | Column | 32MPa | Concrete Rectangular | 650 | 650 | 4225 | 2900 | 1.23 | 2997.55 | G300E | 68499933.33 | 537.48 | G300E | 0 | 0
2241 | Story41 | C54 | 32 MPa RC Column (65 cm x 65 cm) | Column | 32MPa | Concrete Rectangular | 650 | 650 | 4225 | 2900 | 1.23 | 2997.55 | G300E | 82900366.67 | 650.47 | G300E | 0 | 0
2242 | Story41 | C55 | 32 MPa RC Column (65 cm x 65 cm) | Column | 32MPa | Concrete Rectangular | 650 | 650 | 4225 | 2900 | 1.23 | 2997.55 | G300E | 86314633.33 | 677.26 | G300E | 0 | 0
2243 | Story41 | C56 | 32 MPa RC Column (65 cm x 65 cm) | Column | 32MPa | Concrete Rectangular | 650 | 650 | 4225 | 2900 | 1.23 | 2997.55 | G300E | 70593733.33 | 553.9 | G300E | 0 | 0
2244 | Story41 | C57 | 32 MPa RC Column (65 cm x 65 cm) | Column | 32MPa | Concrete Rectangular | 650 | 650 | 4225 | 2900 | 1.23 | 2997.55 | G300E | 77233766.67 | 606 | G300E | 0 | 0
2245 | Story41 | C58 | 32 MPa RC Column (65 cm x 65 cm) | Column | 32MPa | Concrete Rectangular | 650 | 650 | 4225 | 2900 | 1.23 | 2997.55 | G300E | 72635333.33 | 569.92 | G300E | 0 | 0
2246 | Story41 | C59 | 32 MPa RC Column (65 cm x 65 cm) | Column | 32MPa | Concrete Rectangular | 650 | 650 | 4225 | 2900 | 1.23 | 2997.55 | G300E | 74017666.67 | 580.77 | G300E | 0 | 0
2247 | Story41 | C6 | 32 MPa RC Column (65 cm x 65 cm) | Column | 32MPa | Concrete Rectangular | 650 | 650 | 4225 | 2900 | 1.23 | 2997.55 | G300E | 74017666.67 | 580.77 | G300E | 0 | 0
2248 | Story41 | C60 | 32 MPa RC Column (65 cm x 65 cm) | Column | 32MPa | Concrete Rectangular | 650 | 650 | 4225 | 2900 | 1.23 | 2997.55 | G300E | 72228560 | 566.73 | G300E | 0 | 0
2249 | Story41 | C61 | 32 MPa RC Column (65 cm x 65 cm) | Column | 32MPa | Concrete Rectangular | 650 | 650 | 4225 | 2900 | 1.23 | 2997.55 | G300E | 72228560 | 566.73 | G300E | 0 | 0
2250 | Story41 | C62 | 32 MPa RC Column (65 cm x 65 cm) | Column | 32MPa | Concrete Rectangular | 650 | 650 | 4225 | 2900 | 1.23 | 2997.55 | G300E | 74018633.33 | 580.78 | G300E | 0 | 0
2251 | Story41 | C63 | 32 MPa RC Column (65 cm x 65 cm) | Column | 32MPa | Concrete Rectangular | 650 | 650 | 4225 | 2900 | 1.23 | 2997.55 | G300E | 72636300 | 569.93 | G300E | 0 | 0
2252 | Story41 | C64 | 32 MPa RC Column (65 cm x 65 cm) | Column | 32MPa | Concrete Rectangular | 650 | 650 | 4225 | 2900 | 1.23 | 2997.55 | G300E | 77235700 | 606.02 | G300E | 0 | 0
2253 | Story41 | C7 | 32 MPa RC Column (65 cm x 65 cm) | Column | 32MPa | Concrete Rectangular | 650 | 650 | 4225 | 2900 | 1.23 | 2997.55 | G300E | 72635333.33 | 569.92 | G300E | 0 | 0
2254 | Story41 | C8 | 32 MPa RC Column (65 cm x 65 cm) | Column | 32MPa | Concrete Rectangular | 650 | 650 | 4225 | 2900 | 1.23 | 2997.55 | G300E | 77236666.67 | 606.03 | G300E | 0 | 0
2255 | Story41 | C9 | 32 MPa RC Column (65 cm x 65 cm) | Column | 32MPa | Concrete Rectangular | 650 | 650 | 4225 | 2900 | 1.23 | 2997.55 | G300E | 70592766.67 | 553.9 | G300E | 0 | 0
2256 | Story41 | D17 | 32 MPa RC Column (105 cm x 105 cm) | Column | 32MPa | Concrete Rectangular | 1050 | 1050 | 11025 | 30680.4 | 33.83 | 82752.64 | G300E | 2181071340.47 | 17113.5 | G300E | 0 | 0
2257 | Story41 | D18 | 32 MPa RC Column (100 cm x 100 cm) | Column | 32MPa | Concrete Rectangular | 1000 | 1000 | 10000 | 24258.8 | 24.26 | 59348.75 | G300E | 1714574248.09 | 13453.19 | G300E | 0 | 0
2258 | Story41 | D19 | 32 MPa RC Column (100 cm x 100 cm) | Column | 32MPa | Concrete Rectangular | 1000 | 1000 | 10000 | 30680.4 | 30.68 | 75059.08 | G300E | 2042643080.13 | 16027.34 | G300E | 0 | 0
2259 | Story41 | D20 | 32 MPa RC Column (100 cm x 100 cm) | Column | 32MPa | Concrete Rectangular | 1000 | 1000 | 10000 | 30680.4 | 30.68 | 75059.08 | G300E | 2041978338.13 | 16022.12 | G300E | 0 | 0
2260 | Story41 | D21 | 32 MPa RC Column (105 cm x 105 cm) | Column | 32MPa | Concrete Rectangular | 1050 | 1050 | 11025 | 30680.4 | 33.83 | 82752.64 | G300E | 2181367917.67 | 17115.82 | G300E | 0 | 0
2261 | Story41 | D22 | 32 MPa RC Column (100 cm x 100 cm) | Column | 32MPa | Concrete Rectangular | 1000 | 1000 | 10000 | 24258.8 | 24.26 | 59348.75 | G300E | 1714660501.6 | 13453.86 | G300E | 0 | 0
2262 | Story41 | D23 | 32 MPa RC Column (100 cm x 100 cm) | Column | 32MPa | Concrete Rectangular | 1000 | 1000 | 10000 | 24258.8 | 24.26 | 59348.75 | G300E | 1835578490.2 | 14402.63 | G300E | 0 | 0
2263 | Story41 | D24 | 32 MPa RC Column (100 cm x 100 cm) | Column | 32MPa | Concrete Rectangular | 1000 | 1000 | 10000 | 24258.8 | 24.26 | 59348.75 | G300E | 1835531320.31 | 14402.26 | G300E | 0 | 0
2264 | Story41 | D25 | 32 MPa RC Column (100 cm x 100 cm) | Column | 32MPa | Concrete Rectangular | 1000 | 1000 | 10000 | 24258.8 | 24.26 | 59348.75 | G300E | 1835513800.07 | 14402.12 | G300E | 0 | 0
2265 | Story41 | D26 | 32 MPa RC Column (100 cm x 100 cm) | Column | 32MPa | Concrete Rectangular | 1000 | 1000 | 10000 | 24258.8 | 24.26 | 59348.75 | G300E | 1835571751.64 | 14402.58 | G300E | 0 | 0
2266 | Story41 | D27 | 32 MPa RC Column (100 cm x 100 cm) | Column | 32MPa | Concrete Rectangular | 1000 | 1000 | 10000 | 24258.8 | 24.26 | 59348.75 | G300E | 1714610636.29 | 13453.47 | G300E | 0 | 0
2267 | Story41 | D28 | 32 MPa RC Column (105 cm x 105 cm) | Column | 32MPa | Concrete Rectangular | 1050 | 1050 | 11025 | 30680.4 | 33.83 | 82752.64 | G300E | 2181361099.8 | 17115.77 | G300E | 0 | 0
2268 | Story41 | D29 | 32 MPa RC Column (100 cm x 100 cm) | Column | 32MPa | Concrete Rectangular | 1000 | 1000 | 10000 | 30680.4 | 30.68 | 75059.08 | G300E | 2041888001.4 | 16021.41 | G300E | 0 | 0
2269 | Story41 | D30 | 32 MPa RC Column (100 cm x 100 cm) | Column | 32MPa | Concrete Rectangular | 1000 | 1000 | 10000 | 30680.4 | 30.68 | 75059.08 | G300E | 2041853912.07 | 16021.14 | G300E | 0 | 0
2270 | Story41 | D31 | 32 MPa RC Column (100 cm x 100 cm) | Column | 32MPa | Concrete Rectangular | 1000 | 1000 | 10000 | 24258.8 | 24.26 | 59348.75 | G300E | 1714578291.22 | 13453.22 | G300E | 0 | 0
2271 | Story41 | D32 | 32 MPa RC Column (105 cm x 105 cm) | Column | 32MPa | Concrete Rectangular | 1050 | 1050 | 11025 | 30680.4 | 33.83 | 82752.64 | G300E | 2181388371.27 | 17115.98 | G300E | 0 | 0
2272 | Story42 | C1 | 32 MPa RC Column (65 cm x 65 cm) | Column | 32MPa | Concrete Rectangular | 650 | 650 | 4225 | 2900 | 1.23 | 2997.55 | G300E | 52191300 | 409.51 | G300E | 0 | 0
2273 | Story42 | C10 | 32 MPa RC Column (65 cm x 65 cm) | Column | 32MPa | Concrete Rectangular | 650 | 650 | 4225 | 2900 | 1.23 | 2997.55 | G300E | 78472066.67 | 615.72 | G300E | 0 | 0
2274 | Story42 | C11 | 32 MPa RC Column (65 cm x 65 cm) | Column | 32MPa | Concrete Rectangular | 650 | 650 | 4225 | 2900 | 1.23 | 2997.55 | G300E | 75003666.67 | 588.51 | G300E | 0 | 0
2275 | Story42 | C12 | 32 MPa RC Column (65 cm x 65 cm) | Column | 32MPa | Concrete Rectangular | 650 | 650 | 4225 | 2900 | 1.23 | 2997.55 | G300E | 61741000 | 484.44 | G300E | 0 | 0
2276 | Story42 | C13 | 32 MPa RC Column (65 cm x 65 cm) | Column | 32MPa | Concrete Rectangular | 650 | 650 | 4225 | 2900 | 1.23 | 2997.55 | G300E | 61713933.33 | 484.23 | G300E | 0 | 0
2277 | Story42 | C14 | 32 MPa RC Column (65 cm x 65 cm) | Column | 32MPa | Concrete Rectangular | 650 | 650 | 4225 | 2900 | 1.23 | 2997.55 | G300E | 74960166.67 | 588.17 | G300E | 0 | 0
2278 | Story42 | C15 | 32 MPa RC Column (65 cm x 65 cm) | Column | 32MPa | Concrete Rectangular | 650 | 650 | 4225 | 2900 | 1.23 | 2997.55 | G300E | 78472066.67 | 615.72 | G300E | 0 | 0
2279 | Story42 | C16 | 32 MPa RC Column (65 cm x 65 cm) | Column | 32MPa | Concrete Rectangular | 650 | 650 | 4225 | 2900 | 1.23 | 2997.55 | G300E | 64286233.33 | 504.41 | G300E | 0 | 0
2280 | Story42 | C17 | 32 MPa RC Column (65 cm x 65 cm) | Column | 32MPa | Concrete Rectangular | 650 | 650 | 4225 | 2900 | 1.23 | 2997.55 | G300E | 66079400 | 518.48 | G300E | 0 | 0
2281 | Story42 | C18 | 32 MPa RC Column (65 cm x 65 cm) | Column | 32MPa | Concrete Rectangular | 650 | 650 | 4225 | 2900 | 1.23 | 2997.55 | G300E | 86177366.67 | 676.18 | G300E | 0 | 0
2282 | Story42 | C19 | 32 MPa RC Column (65 cm x 65 cm) | Column | 32MPa | Concrete Rectangular | 650 | 650 | 4225 | 2900 | 1.23 | 2997.55 | G300E | 73912300 | 579.94 | G300E | 0 | 0
2283 | Story42 | C2 | 32 MPa RC Column (65 cm x 65 cm) | Column | 32MPa | Concrete Rectangular | 650 | 650 | 4225 | 2900 | 1.23 | 2997.55 | G300E | 64590733.33 | 506.8 | G300E | 0 | 0
2284 | Story42 | C20 | 32 MPa RC Column (65 cm x 65 cm) | Column | 32MPa | Concrete Rectangular | 650 | 650 | 4225 | 2900 | 1.23 | 2997.55 | G300E | 38541966.67 | 302.41 | G300E | 0 | 0
2285 | Story42 | C21 | 32 MPa RC Column (65 cm x 65 cm) | Column | 32MPa | Concrete Rectangular | 650 | 650 | 4225 | 2900 | 1.23 | 2997.55 | G300E | 38527466.67 | 302.3 | G300E | 0 | 0
2286 | Story42 | C22 | 32 MPa RC Column (65 cm x 65 cm) | Column | 32MPa | Concrete Rectangular | 650 | 650 | 4225 | 2900 | 1.23 | 2997.55 | G300E | 73908433.33 | 579.91 | G300E | 0 | 0
2287 | Story42 | C23 | 32 MPa RC Column (65 cm x 65 cm) | Column | 32MPa | Concrete Rectangular | 650 | 650 | 4225 | 2900 | 1.23 | 2997.55 | G300E | 86178333.33 | 676.19 | G300E | 0 | 0
2288 | Story42 | C24 | 32 MPa RC Column (65 cm x 65 cm) | Column | 32MPa | Concrete Rectangular | 650 | 650 | 4225 | 2900 | 1.23 | 2997.55 | G300E | 66081333.33 | 518.5 | G300E | 0 | 0
2289 | Story42 | C25 | 32 MPa RC Column (65 cm x 65 cm) | Column | 32MPa | Concrete Rectangular | 650 | 650 | 4225 | 2900 | 1.23 | 2997.55 | G300E | 62577360 | 491.01 | G300E | 0 | 0
2290 | Story42 | C26 | 32 MPa RC Column (65 cm x 65 cm) | Column | 32MPa | Concrete Rectangular | 650 | 650 | 4225 | 2900 | 1.23 | 2997.55 | G300E | 88118433.33 | 691.41 | G300E | 0 | 0
2291 | Story42 | C27 | 32 MPa RC Column (65 cm x 65 cm) | Column | 32MPa | Concrete Rectangular | 650 | 650 | 4225 | 2900 | 1.23 | 2997.55 | G300E | 67242300 | 527.61 | G300E | 0 | 0
2292 | Story42 | C3 | 32 MPa RC Column (65 cm x 65 cm) | Column | 32MPa | Concrete Rectangular | 650 | 650 | 4225 | 2900 | 1.23 | 2997.55 | G300E | 66097766.67 | 518.63 | G300E | 0 | 0
2293 | Story42 | C30 | 32 MPa RC Column (65 cm x 65 cm) | Column | 32MPa | Concrete Rectangular | 650 | 650 | 4225 | 2900 | 1.23 | 2997.55 | G300E | 67245200 | 527.63 | G300E | 0 | 0
2294 | Story42 | C31 | 32 MPa RC Column (65 cm x 65 cm) | Column | 32MPa | Concrete Rectangular | 650 | 650 | 4225 | 2900 | 1.23 | 2997.55 | G300E | 88122300 | 691.44 | G300E | 0 | 0
2295 | Story42 | C32 | 32 MPa RC Column (65 cm x 65 cm) | Column | 32MPa | Concrete Rectangular | 650 | 650 | 4225 | 2900 | 1.23 | 2997.55 | G300E | 62577940 | 491.01 | G300E | 0 | 0
2296 | Story42 | C33 | 32 MPa RC Column (65 cm x 65 cm) | Column | 32MPa | Concrete Rectangular | 650 | 650 | 4225 | 2900 | 1.23 | 2997.55 | G300E | 62577940 | 491.01 | G300E | 0 | 0
2297 | Story42 | C34 | 32 MPa RC Column (65 cm x 65 cm) | Column | 32MPa | Concrete Rectangular | 650 | 650 | 4225 | 2900 | 1.23 | 2997.55 | G300E | 88119400 | 691.42 | G300E | 0 | 0
2298 | Story42 | C35 | 32 MPa RC Column (65 cm x 65 cm) | Column | 32MPa | Concrete Rectangular | 650 | 650 | 4225 | 2900 | 1.23 | 2997.55 | G300E | 67242300 | 527.61 | G300E | 0 | 0
2299 | Story42 | C38 | 32 MPa RC Column (65 cm x 65 cm) | Column | 32MPa | Concrete Rectangular | 650 | 650 | 4225 | 2900 | 1.23 | 2997.55 | G300E | 67247133.33 | 527.65 | G300E | 0 | 0
2300 | Story42 | C39 | 32 MPa RC Column (65 cm x 65 cm) | Column | 32MPa | Concrete Rectangular | 650 | 650 | 4225 | 2900 | 1.23 | 2997.55 | G300E | 88122300 | 691.44 | G300E | 0 | 0
2301 | Story42 | C4 | 32 MPa RC Column (65 cm x 65 cm) | Column | 32MPa | Concrete Rectangular | 650 | 650 | 4225 | 2900 | 1.23 | 2997.55 | G300E | 64203100 | 503.76 | G300E | 0 | 0
2302 | Story42 | C40 | 32 MPa RC Column (65 cm x 65 cm) | Column | 32MPa | Concrete Rectangular | 650 | 650 | 4225 | 2900 | 1.23 | 2997.55 | G300E | 62577940 | 491.01 | G300E | 0 | 0
2303 | Story42 | C41 | 32 MPa RC Column (65 cm x 65 cm) | Column | 32MPa | Concrete Rectangular | 650 | 650 | 4225 | 2900 | 1.23 | 2997.55 | G300E | 66079400 | 518.48 | G300E | 0 | 0
2304 | Story42 | C42 | 32 MPa RC Column (65 cm x 65 cm) | Column | 32MPa | Concrete Rectangular | 650 | 650 | 4225 | 2900 | 1.23 | 2997.55 | G300E | 86178333.33 | 676.19 | G300E | 0 | 0
2305 | Story42 | C43 | 32 MPa RC Column (65 cm x 65 cm) | Column | 32MPa | Concrete Rectangular | 650 | 650 | 4225 | 2900 | 1.23 | 2997.55 | G300E | 73911333.33 | 579.94 | G300E | 0 | 0
2306 | Story42 | C44 | 32 MPa RC Column (65 cm x 65 cm) | Column | 32MPa | Concrete Rectangular | 650 | 650 | 4225 | 2900 | 1.23 | 2997.55 | G300E | 38539066.67 | 302.39 | G300E | 0 | 0
2307 | Story42 | C45 | 32 MPa RC Column (65 cm x 65 cm) | Column | 32MPa | Concrete Rectangular | 650 | 650 | 4225 | 2900 | 1.23 | 2997.55 | G300E | 38536166.67 | 302.37 | G300E | 0 | 0
2308 | Story42 | C46 | 32 MPa RC Column (65 cm x 65 cm) | Column | 32MPa | Concrete Rectangular | 650 | 650 | 4225 | 2900 | 1.23 | 2997.55 | G300E | 73911333.33 | 579.94 | G300E | 0 | 0
2309 | Story42 | C47 | 32 MPa RC Column (65 cm x 65 cm) | Column | 32MPa | Concrete Rectangular | 650 | 650 | 4225 | 2900 | 1.23 | 2997.55 | G300E | 86180266.67 | 676.2 | G300E | 0 | 0
2310 | Story42 | C48 | 32 MPa RC Column (65 cm x 65 cm) | Column | 32MPa | Concrete Rectangular | 650 | 650 | 4225 | 2900 | 1.23 | 2997.55 | G300E | 66081333.33 | 518.5 | G300E | 0 | 0
2311 | Story42 | C49 | 32 MPa RC Column (65 cm x 65 cm) | Column | 32MPa | Concrete Rectangular | 650 | 650 | 4225 | 2900 | 1.23 | 2997.55 | G300E | 64286233.33 | 504.41 | G300E | 0 | 0
2312 | Story42 | C5 | 32 MPa RC Column (65 cm x 65 cm) | Column | 32MPa | Concrete Rectangular | 650 | 650 | 4225 | 2900 | 1.23 | 2997.55 | G300E | 64209480 | 503.81 | G300E | 0 | 0
2313 | Story42 | C50 | 32 MPa RC Column (65 cm x 65 cm) | Column | 32MPa | Concrete Rectangular | 650 | 650 | 4225 | 2900 | 1.23 | 2997.55 | G300E | 78472066.67 | 615.72 | G300E | 0 | 0
2314 | Story42 | C51 | 32 MPa RC Column (65 cm x 65 cm) | Column | 32MPa | Concrete Rectangular | 650 | 650 | 4225 | 2900 | 1.23 | 2997.55 | G300E | 74964033.33 | 588.2 | G300E | 0 | 0
2315 | Story42 | C52 | 32 MPa RC Column (65 cm x 65 cm) | Column | 32MPa | Concrete Rectangular | 650 | 650 | 4225 | 2900 | 1.23 | 2997.55 | G300E | 61720700 | 484.28 | G300E | 0 | 0
2316 | Story42 | C53 | 32 MPa RC Column (65 cm x 65 cm) | Column | 32MPa | Concrete Rectangular | 650 | 650 | 4225 | 2900 | 1.23 | 2997.55 | G300E | 61719733.33 | 484.28 | G300E | 0 | 0
2317 | Story42 | C54 | 32 MPa RC Column (65 cm x 65 cm) | Column | 32MPa | Concrete Rectangular | 650 | 650 | 4225 | 2900 | 1.23 | 2997.55 | G300E | 74964033.33 | 588.2 | G300E | 0 | 0
2318 | Story42 | C55 | 32 MPa RC Column (65 cm x 65 cm) | Column | 32MPa | Concrete Rectangular | 650 | 650 | 4225 | 2900 | 1.23 | 2997.55 | G300E | 78472066.67 | 615.72 | G300E | 0 | 0
2319 | Story42 | C56 | 32 MPa RC Column (65 cm x 65 cm) | Column | 32MPa | Concrete Rectangular | 650 | 650 | 4225 | 2900 | 1.23 | 2997.55 | G300E | 64286233.33 | 504.41 | G300E | 0 | 0
2320 | Story42 | C57 | 32 MPa RC Column (65 cm x 65 cm) | Column | 32MPa | Concrete Rectangular | 650 | 650 | 4225 | 2900 | 1.23 | 2997.55 | G300E | 52192266.67 | 409.52 | G300E | 0 | 0
2321 | Story42 | C58 | 32 MPa RC Column (65 cm x 65 cm) | Column | 32MPa | Concrete Rectangular | 650 | 650 | 4225 | 2900 | 1.23 | 2997.55 | G300E | 64585900 | 506.76 | G300E | 0 | 0
2322 | Story42 | C59 | 32 MPa RC Column (65 cm x 65 cm) | Column | 32MPa | Concrete Rectangular | 650 | 650 | 4225 | 2900 | 1.23 | 2997.55 | G300E | 66100666.67 | 518.65 | G300E | 0 | 0
2323 | Story42 | C6 | 32 MPa RC Column (65 cm x 65 cm) | Column | 32MPa | Concrete Rectangular | 650 | 650 | 4225 | 2900 | 1.23 | 2997.55 | G300E | 66100666.67 | 518.65 | G300E | 0 | 0
2324 | Story42 | C60 | 32 MPa RC Column (65 cm x 65 cm) | Column | 32MPa | Concrete Rectangular | 650 | 650 | 4225 | 2900 | 1.23 | 2997.55 | G300E | 64212380 | 503.83 | G300E | 0 | 0
2325 | Story42 | C61 | 32 MPa RC Column (65 cm x 65 cm) | Column | 32MPa | Concrete Rectangular | 650 | 650 | 4225 | 2900 | 1.23 | 2997.55 | G300E | 64212380 | 503.83 | G300E | 0 | 0
2326 | Story42 | C62 | 32 MPa RC Column (65 cm x 65 cm) | Column | 32MPa | Concrete Rectangular | 650 | 650 | 4225 | 2900 | 1.23 | 2997.55 | G300E | 66100666.67 | 518.65 | G300E | 0 | 0
2327 | Story42 | C63 | 32 MPa RC Column (65 cm x 65 cm) | Column | 32MPa | Concrete Rectangular | 650 | 650 | 4225 | 2900 | 1.23 | 2997.55 | G300E | 64586866.67 | 506.77 | G300E | 0 | 0
2328 | Story42 | C64 | 32 MPa RC Column (65 cm x 65 cm) | Column | 32MPa | Concrete Rectangular | 650 | 650 | 4225 | 2900 | 1.23 | 2997.55 | G300E | 52192266.67 | 409.52 | G300E | 0 | 0
2329 | Story42 | C7 | 32 MPa RC Column (65 cm x 65 cm) | Column | 32MPa | Concrete Rectangular | 650 | 650 | 4225 | 2900 | 1.23 | 2997.55 | G300E | 64586866.67 | 506.77 | G300E | 0 | 0
2330 | Story42 | C8 | 32 MPa RC Column (65 cm x 65 cm) | Column | 32MPa | Concrete Rectangular | 650 | 650 | 4225 | 2900 | 1.23 | 2997.55 | G300E | 52192266.67 | 409.52 | G300E | 0 | 0
2331 | Story42 | C9 | 32 MPa RC Column (65 cm x 65 cm) | Column | 32MPa | Concrete Rectangular | 650 | 650 | 4225 | 2900 | 1.23 | 2997.55 | G300E | 64286233.33 | 504.41 | G300E | 0 | 0
2332 | Story43 | C1 | 32 MPa RC Column (62.5 cm x 62.5 cm) | Column | 32MPa | Concrete Rectangular | 625 | 625 | 3906.3 | 2900 | 1.13 | 2771.41 | G300E | 59768033.33 | 468.96 | G300E | 0 | 0
2333 | Story43 | C10 | 32 MPa RC Column (62.5 cm x 62.5 cm) | Column | 32MPa | Concrete Rectangular | 625 | 625 | 3906.3 | 2900 | 1.13 | 2771.41 | G300E | 80877133.33 | 634.59 | G300E | 0 | 0
2334 | Story43 | C11 | 32 MPa RC Column (62.5 cm x 62.5 cm) | Column | 32MPa | Concrete Rectangular | 625 | 625 | 3906.3 | 2900 | 1.13 | 2771.41 | G300E | 77443533.33 | 607.65 | G300E | 0 | 0
2335 | Story43 | C12 | 32 MPa RC Column (62.5 cm x 62.5 cm) | Column | 32MPa | Concrete Rectangular | 625 | 625 | 3906.3 | 2900 | 1.13 | 2771.41 | G300E | 64174100 | 503.53 | G300E | 0 | 0
2336 | Story43 | C13 | 32 MPa RC Column (62.5 cm x 62.5 cm) | Column | 32MPa | Concrete Rectangular | 625 | 625 | 3906.3 | 2900 | 1.13 | 2771.41 | G300E | 64148966.67 | 503.34 | G300E | 0 | 0
2337 | Story43 | C14 | 32 MPa RC Column (62.5 cm x 62.5 cm) | Column | 32MPa | Concrete Rectangular | 625 | 625 | 3906.3 | 2900 | 1.13 | 2771.41 | G300E | 77401966.67 | 607.32 | G300E | 0 | 0
2338 | Story43 | C15 | 32 MPa RC Column (62.5 cm x 62.5 cm) | Column | 32MPa | Concrete Rectangular | 625 | 625 | 3906.3 | 2900 | 1.13 | 2771.41 | G300E | 80877133.33 | 634.59 | G300E | 0 | 0
2339 | Story43 | C16 | 32 MPa RC Column (62.5 cm x 62.5 cm) | Column | 32MPa | Concrete Rectangular | 625 | 625 | 3906.3 | 2900 | 1.13 | 2771.41 | G300E | 66248760 | 519.81 | G300E | 0 | 0
2340 | Story43 | C17 | 32 MPa RC Column (62.5 cm x 62.5 cm) | Column | 32MPa | Concrete Rectangular | 625 | 625 | 3906.3 | 2900 | 1.13 | 2771.41 | G300E | 67268400 | 527.81 | G300E | 0 | 0
2341 | Story43 | C18 | 32 MPa RC Column (62.5 cm x 62.5 cm) | Column | 32MPa | Concrete Rectangular | 625 | 625 | 3906.3 | 2900 | 1.13 | 2771.41 | G300E | 87628333.33 | 687.56 | G300E | 0 | 0
2342 | Story43 | C19 | 32 MPa RC Column (62.5 cm x 62.5 cm) | Column | 32MPa | Concrete Rectangular | 625 | 625 | 3906.3 | 2900 | 1.13 | 2771.41 | G300E | 76459466.67 | 599.93 | G300E | 0 | 0
2343 | Story43 | C2 | 32 MPa RC Column (62.5 cm x 62.5 cm) | Column | 32MPa | Concrete Rectangular | 625 | 625 | 3906.3 | 2900 | 1.13 | 2771.41 | G300E | 67761980 | 531.69 | G300E | 0 | 0
2344 | Story43 | C20 | 32 MPa RC Column (62.5 cm x 62.5 cm) | Column | 32MPa | Concrete Rectangular | 625 | 625 | 3906.3 | 2900 | 1.13 | 2771.41 | G300E | 41152933.33 | 322.9 | G300E | 0 | 0
2345 | Story43 | C21 | 32 MPa RC Column (62.5 cm x 62.5 cm) | Column | 32MPa | Concrete Rectangular | 625 | 625 | 3906.3 | 2900 | 1.13 | 2771.41 | G300E | 41140366.67 | 322.8 | G300E | 0 | 0
2346 | Story43 | C22 | 32 MPa RC Column (62.5 cm x 62.5 cm) | Column | 32MPa | Concrete Rectangular | 625 | 625 | 3906.3 | 2900 | 1.13 | 2771.41 | G300E | 76453666.67 | 599.88 | G300E | 0 | 0
2347 | Story43 | C23 | 32 MPa RC Column (62.5 cm x 62.5 cm) | Column | 32MPa | Concrete Rectangular | 625 | 625 | 3906.3 | 2900 | 1.13 | 2771.41 | G300E | 87630266.67 | 687.58 | G300E | 0 | 0
2348 | Story43 | C24 | 32 MPa RC Column (62.5 cm x 62.5 cm) | Column | 32MPa | Concrete Rectangular | 625 | 625 | 3906.3 | 2900 | 1.13 | 2771.41 | G300E | 67269366.67 | 527.82 | G300E | 0 | 0
2349 | Story43 | C25 | 32 MPa RC Column (62.5 cm x 62.5 cm) | Column | 32MPa | Concrete Rectangular | 625 | 625 | 3906.3 | 2900 | 1.13 | 2771.41 | G300E | 65143666.67 | 511.14 | G300E | 0 | 0
2350 | Story43 | C26 | 32 MPa RC Column (62.5 cm x 62.5 cm) | Column | 32MPa | Concrete Rectangular | 625 | 625 | 3906.3 | 2900 | 1.13 | 2771.41 | G300E | 89459200 | 701.93 | G300E | 0 | 0
2351 | Story43 | C27 | 32 MPa RC Column (62.5 cm x 62.5 cm) | Column | 32MPa | Concrete Rectangular | 625 | 625 | 3906.3 | 2900 | 1.13 | 2771.41 | G300E | 69127300 | 542.4 | G300E | 0 | 0
2352 | Story43 | C3 | 32 MPa RC Column (62.5 cm x 62.5 cm) | Column | 32MPa | Concrete Rectangular | 625 | 625 | 3906.3 | 2900 | 1.13 | 2771.41 | G300E | 66597533.33 | 522.55 | G300E | 0 | 0
2353 | Story43 | C30 | 32 MPa RC Column (62.5 cm x 62.5 cm) | Column | 32MPa | Concrete Rectangular | 625 | 625 | 3906.3 | 2900 | 1.13 | 2771.41 | G300E | 69129233.33 | 542.41 | G300E | 0 | 0
2354 | Story43 | C31 | 32 MPa RC Column (62.5 cm x 62.5 cm) | Column | 32MPa | Concrete Rectangular | 625 | 625 | 3906.3 | 2900 | 1.13 | 2771.41 | G300E | 89463066.67 | 701.96 | G300E | 0 | 0
2355 | Story43 | C32 | 32 MPa RC Column (62.5 cm x 62.5 cm) | Column | 32MPa | Concrete Rectangular | 625 | 625 | 3906.3 | 2900 | 1.13 | 2771.41 | G300E | 65142700 | 511.13 | G300E | 0 | 0
2356 | Story43 | C33 | 32 MPa RC Column (62.5 cm x 62.5 cm) | Column | 32MPa | Concrete Rectangular | 625 | 625 | 3906.3 | 2900 | 1.13 | 2771.41 | G300E | 65142700 | 511.13 | G300E | 0 | 0
2357 | Story43 | C34 | 32 MPa RC Column (62.5 cm x 62.5 cm) | Column | 32MPa | Concrete Rectangular | 625 | 625 | 3906.3 | 2900 | 1.13 | 2771.41 | G300E | 89462100 | 701.95 | G300E | 0 | 0
2358 | Story43 | C35 | 32 MPa RC Column (62.5 cm x 62.5 cm) | Column | 32MPa | Concrete Rectangular | 625 | 625 | 3906.3 | 2900 | 1.13 | 2771.41 | G300E | 69127300 | 542.4 | G300E | 0 | 0
2359 | Story43 | C38 | 32 MPa RC Column (62.5 cm x 62.5 cm) | Column | 32MPa | Concrete Rectangular | 625 | 625 | 3906.3 | 2900 | 1.13 | 2771.41 | G300E | 69131166.67 | 542.43 | G300E | 0 | 0
2360 | Story43 | C39 | 32 MPa RC Column (62.5 cm x 62.5 cm) | Column | 32MPa | Concrete Rectangular | 625 | 625 | 3906.3 | 2900 | 1.13 | 2771.41 | G300E | 89464033.33 | 701.97 | G300E | 0 | 0
2361 | Story43 | C4 | 32 MPa RC Column (62.5 cm x 62.5 cm) | Column | 32MPa | Concrete Rectangular | 625 | 625 | 3906.3 | 2900 | 1.13 | 2771.41 | G300E | 65695633.33 | 515.47 | G300E | 0 | 0
2362 | Story43 | C40 | 32 MPa RC Column (62.5 cm x 62.5 cm) | Column | 32MPa | Concrete Rectangular | 625 | 625 | 3906.3 | 2900 | 1.13 | 2771.41 | G300E | 65145600 | 511.16 | G300E | 0 | 0
2363 | Story43 | C41 | 32 MPa RC Column (62.5 cm x 62.5 cm) | Column | 32MPa | Concrete Rectangular | 625 | 625 | 3906.3 | 2900 | 1.13 | 2771.41 | G300E | 67268400 | 527.81 | G300E | 0 | 0
2364 | Story43 | C42 | 32 MPa RC Column (62.5 cm x 62.5 cm) | Column | 32MPa | Concrete Rectangular | 625 | 625 | 3906.3 | 2900 | 1.13 | 2771.41 | G300E | 87630266.67 | 687.58 | G300E | 0 | 0
2365 | Story43 | C43 | 32 MPa RC Column (62.5 cm x 62.5 cm) | Column | 32MPa | Concrete Rectangular | 625 | 625 | 3906.3 | 2900 | 1.13 | 2771.41 | G300E | 76456566.67 | 599.91 | G300E | 0 | 0
2366 | Story43 | C44 | 32 MPa RC Column (62.5 cm x 62.5 cm) | Column | 32MPa | Concrete Rectangular | 625 | 625 | 3906.3 | 2900 | 1.13 | 2771.41 | G300E | 41152933.33 | 322.9 | G300E | 0 | 0
2367 | Story43 | C45 | 32 MPa RC Column (62.5 cm x 62.5 cm) | Column | 32MPa | Concrete Rectangular | 625 | 625 | 3906.3 | 2900 | 1.13 | 2771.41 | G300E | 41149066.67 | 322.87 | G300E | 0 | 0
2368 | Story43 | C46 | 32 MPa RC Column (62.5 cm x 62.5 cm) | Column | 32MPa | Concrete Rectangular | 625 | 625 | 3906.3 | 2900 | 1.13 | 2771.41 | G300E | 76457533.33 | 599.91 | G300E | 0 | 0
2369 | Story43 | C47 | 32 MPa RC Column (62.5 cm x 62.5 cm) | Column | 32MPa | Concrete Rectangular | 625 | 625 | 3906.3 | 2900 | 1.13 | 2771.41 | G300E | 87630266.67 | 687.58 | G300E | 0 | 0
2370 | Story43 | C48 | 32 MPa RC Column (62.5 cm x 62.5 cm) | Column | 32MPa | Concrete Rectangular | 625 | 625 | 3906.3 | 2900 | 1.13 | 2771.41 | G300E | 67269366.67 | 527.82 | G300E | 0 | 0
2371 | Story43 | C49 | 32 MPa RC Column (62.5 cm x 62.5 cm) | Column | 32MPa | Concrete Rectangular | 625 | 625 | 3906.3 | 2900 | 1.13 | 2771.41 | G300E | 66247600 | 519.8 | G300E | 0 | 0
2372 | Story43 | C5 | 32 MPa RC Column (62.5 cm x 62.5 cm) | Column | 32MPa | Concrete Rectangular | 625 | 625 | 3906.3 | 2900 | 1.13 | 2771.41 | G300E | 65704333.33 | 515.54 | G300E | 0 | 0
2373 | Story43 | C50 | 32 MPa RC Column (62.5 cm x 62.5 cm) | Column | 32MPa | Concrete Rectangular | 625 | 625 | 3906.3 | 2900 | 1.13 | 2771.41 | G300E | 80875200 | 634.58 | G300E | 0 | 0
2374 | Story43 | C51 | 32 MPa RC Column (62.5 cm x 62.5 cm) | Column | 32MPa | Concrete Rectangular | 625 | 625 | 3906.3 | 2900 | 1.13 | 2771.41 | G300E | 77404866.67 | 607.35 | G300E | 0 | 0
2375 | Story43 | C52 | 32 MPa RC Column (62.5 cm x 62.5 cm) | Column | 32MPa | Concrete Rectangular | 625 | 625 | 3906.3 | 2900 | 1.13 | 2771.41 | G300E | 64154766.67 | 503.38 | G300E | 0 | 0
2376 | Story43 | C53 | 32 MPa RC Column (62.5 cm x 62.5 cm) | Column | 32MPa | Concrete Rectangular | 625 | 625 | 3906.3 | 2900 | 1.13 | 2771.41 | G300E | 64154766.67 | 503.38 | G300E | 0 | 0
2377 | Story43 | C54 | 32 MPa RC Column (62.5 cm x 62.5 cm) | Column | 32MPa | Concrete Rectangular | 625 | 625 | 3906.3 | 2900 | 1.13 | 2771.41 | G300E | 77404866.67 | 607.35 | G300E | 0 | 0
2378 | Story43 | C55 | 32 MPa RC Column (62.5 cm x 62.5 cm) | Column | 32MPa | Concrete Rectangular | 625 | 625 | 3906.3 | 2900 | 1.13 | 2771.41 | G300E | 80877133.33 | 634.59 | G300E | 0 | 0
2379 | Story43 | C56 | 32 MPa RC Column (62.5 cm x 62.5 cm) | Column | 32MPa | Concrete Rectangular | 625 | 625 | 3906.3 | 2900 | 1.13 | 2771.41 | G300E | 66248760 | 519.81 | G300E | 0 | 0
2380 | Story43 | C57 | 32 MPa RC Column (62.5 cm x 62.5 cm) | Column | 32MPa | Concrete Rectangular | 625 | 625 | 3906.3 | 2900 | 1.13 | 2771.41 | G300E | 59769000 | 468.97 | G300E | 0 | 0
2381 | Story43 | C58 | 32 MPa RC Column (62.5 cm x 62.5 cm) | Column | 32MPa | Concrete Rectangular | 625 | 625 | 3906.3 | 2900 | 1.13 | 2771.41 | G300E | 67754440 | 531.63 | G300E | 0 | 0
2382 | Story43 | C59 | 32 MPa RC Column (62.5 cm x 62.5 cm) | Column | 32MPa | Concrete Rectangular | 625 | 625 | 3906.3 | 2900 | 1.13 | 2771.41 | G300E | 66632333.33 | 522.82 | G300E | 0 | 0
2383 | Story43 | C6 | 32 MPa RC Column (62.5 cm x 62.5 cm) | Column | 32MPa | Concrete Rectangular | 625 | 625 | 3906.3 | 2900 | 1.13 | 2771.41 | G300E | 66632333.33 | 522.82 | G300E | 0 | 0
2384 | Story43 | C60 | 32 MPa RC Column (62.5 cm x 62.5 cm) | Column | 32MPa | Concrete Rectangular | 625 | 625 | 3906.3 | 2900 | 1.13 | 2771.41 | G300E | 65705300 | 515.55 | G300E | 0 | 0
2385 | Story43 | C61 | 32 MPa RC Column (62.5 cm x 62.5 cm) | Column | 32MPa | Concrete Rectangular | 625 | 625 | 3906.3 | 2900 | 1.13 | 2771.41 | G300E | 65705300 | 515.55 | G300E | 0 | 0
2386 | Story43 | C62 | 32 MPa RC Column (62.5 cm x 62.5 cm) | Column | 32MPa | Concrete Rectangular | 625 | 625 | 3906.3 | 2900 | 1.13 | 2771.41 | G300E | 66633300 | 522.83 | G300E | 0 | 0
2387 | Story43 | C63 | 32 MPa RC Column (62.5 cm x 62.5 cm) | Column | 32MPa | Concrete Rectangular | 625 | 625 | 3906.3 | 2900 | 1.13 | 2771.41 | G300E | 67755020 | 531.63 | G300E | 0 | 0
2388 | Story43 | C64 | 32 MPa RC Column (62.5 cm x 62.5 cm) | Column | 32MPa | Concrete Rectangular | 625 | 625 | 3906.3 | 2900 | 1.13 | 2771.41 | G300E | 59769000 | 468.97 | G300E | 0 | 0
2389 | Story43 | C7 | 32 MPa RC Column (62.5 cm x 62.5 cm) | Column | 32MPa | Concrete Rectangular | 625 | 625 | 3906.3 | 2900 | 1.13 | 2771.41 | G300E | 67754440 | 531.63 | G300E | 0 | 0
2390 | Story43 | C8 | 32 MPa RC Column (62.5 cm x 62.5 cm) | Column | 32MPa | Concrete Rectangular | 625 | 625 | 3906.3 | 2900 | 1.13 | 2771.41 | G300E | 59769966.67 | 468.98 | G300E | 0 | 0
2391 | Story43 | C9 | 32 MPa RC Column (62.5 cm x 62.5 cm) | Column | 32MPa | Concrete Rectangular | 625 | 625 | 3906.3 | 2900 | 1.13 | 2771.41 | G300E | 66247600 | 519.8 | G300E | 0 | 0
2392 | Story44 | C1 | 32 MPa RC Column (62.5 cm x 62.5 cm) | Column | 32MPa | Concrete Rectangular | 625 | 625 | 3906.3 | 2900 | 1.13 | 2771.41 | G300E | 56014466.67 | 439.51 | G300E | 0 | 0
2393 | Story44 | C10 | 32 MPa RC Column (62.5 cm x 62.5 cm) | Column | 32MPa | Concrete Rectangular | 625 | 625 | 3906.3 | 2900 | 1.13 | 2771.41 | G300E | 73792433.33 | 579 | G300E | 0 | 0
2394 | Story44 | C11 | 32 MPa RC Column (62.5 cm x 62.5 cm) | Column | 32MPa | Concrete Rectangular | 625 | 625 | 3906.3 | 2900 | 1.13 | 2771.41 | G300E | 70483533.33 | 553.04 | G300E | 0 | 0
2395 | Story44 | C12 | 32 MPa RC Column (62.5 cm x 62.5 cm) | Column | 32MPa | Concrete Rectangular | 625 | 625 | 3906.3 | 2900 | 1.13 | 2771.41 | G300E | 57491533.33 | 451.1 | G300E | 0 | 0
2396 | Story44 | C13 | 32 MPa RC Column (62.5 cm x 62.5 cm) | Column | 32MPa | Concrete Rectangular | 625 | 625 | 3906.3 | 2900 | 1.13 | 2771.41 | G300E | 57464466.67 | 450.89 | G300E | 0 | 0
2397 | Story44 | C14 | 32 MPa RC Column (62.5 cm x 62.5 cm) | Column | 32MPa | Concrete Rectangular | 625 | 625 | 3906.3 | 2900 | 1.13 | 2771.41 | G300E | 70447766.67 | 552.76 | G300E | 0 | 0
2398 | Story44 | C15 | 32 MPa RC Column (62.5 cm x 62.5 cm) | Column | 32MPa | Concrete Rectangular | 625 | 625 | 3906.3 | 2900 | 1.13 | 2771.41 | G300E | 73791466.67 | 579 | G300E | 0 | 0
2399 | Story44 | C16 | 32 MPa RC Column (62.5 cm x 62.5 cm) | Column | 32MPa | Concrete Rectangular | 625 | 625 | 3906.3 | 2900 | 1.13 | 2771.41 | G300E | 56188466.67 | 440.88 | G300E | 0 | 0
2400 | Story44 | C17 | 32 MPa RC Column (62.5 cm x 62.5 cm) | Column | 32MPa | Concrete Rectangular | 625 | 625 | 3906.3 | 2900 | 1.13 | 2771.41 | G300E | 55097100 | 432.31 | G300E | 0 | 0
2401 | Story44 | C18 | 32 MPa RC Column (62.5 cm x 62.5 cm) | Column | 32MPa | Concrete Rectangular | 625 | 625 | 3906.3 | 2900 | 1.13 | 2771.41 | G300E | 80825900 | 634.19 | G300E | 0 | 0
2402 | Story44 | C19 | 32 MPa RC Column (62.5 cm x 62.5 cm) | Column | 32MPa | Concrete Rectangular | 625 | 625 | 3906.3 | 2900 | 1.13 | 2771.41 | G300E | 68912700 | 540.71 | G300E | 0 | 0
2403 | Story44 | C2 | 32 MPa RC Column (62.5 cm x 62.5 cm) | Column | 32MPa | Concrete Rectangular | 625 | 625 | 3906.3 | 2900 | 1.13 | 2771.41 | G300E | 58024166.67 | 455.28 | G300E | 0 | 0
2404 | Story44 | C20 | 32 MPa RC Column (62.5 cm x 62.5 cm) | Column | 32MPa | Concrete Rectangular | 625 | 625 | 3906.3 | 2900 | 1.13 | 2771.41 | G300E | 36655033.33 | 287.61 | G300E | 0 | 0
2405 | Story44 | C21 | 32 MPa RC Column (62.5 cm x 62.5 cm) | Column | 32MPa | Concrete Rectangular | 625 | 625 | 3906.3 | 2900 | 1.13 | 2771.41 | G300E | 36642466.67 | 287.51 | G300E | 0 | 0
2406 | Story44 | C22 | 32 MPa RC Column (62.5 cm x 62.5 cm) | Column | 32MPa | Concrete Rectangular | 625 | 625 | 3906.3 | 2900 | 1.13 | 2771.41 | G300E | 68906900 | 540.67 | G300E | 0 | 0
2407 | Story44 | C23 | 32 MPa RC Column (62.5 cm x 62.5 cm) | Column | 32MPa | Concrete Rectangular | 625 | 625 | 3906.3 | 2900 | 1.13 | 2771.41 | G300E | 80825900 | 634.19 | G300E | 0 | 0
2408 | Story44 | C24 | 32 MPa RC Column (62.5 cm x 62.5 cm) | Column | 32MPa | Concrete Rectangular | 625 | 625 | 3906.3 | 2900 | 1.13 | 2771.41 | G300E | 55100580 | 432.34 | G300E | 0 | 0
2409 | Story44 | C25 | 32 MPa RC Column (62.5 cm x 62.5 cm) | Column | 32MPa | Concrete Rectangular | 625 | 625 | 3906.3 | 2900 | 1.13 | 2771.41 | G300E | 59395866.67 | 466.04 | G300E | 0 | 0
2410 | Story44 | C26 | 32 MPa RC Column (62.5 cm x 62.5 cm) | Column | 32MPa | Concrete Rectangular | 625 | 625 | 3906.3 | 2900 | 1.13 | 2771.41 | G300E | 82462466.67 | 647.03 | G300E | 0 | 0
2411 | Story44 | C27 | 32 MPa RC Column (62.5 cm x 62.5 cm) | Column | 32MPa | Concrete Rectangular | 625 | 625 | 3906.3 | 2900 | 1.13 | 2771.41 | G300E | 63109800 | 495.18 | G300E | 0 | 0
2412 | Story44 | C3 | 32 MPa RC Column (62.5 cm x 62.5 cm) | Column | 32MPa | Concrete Rectangular | 625 | 625 | 3906.3 | 2900 | 1.13 | 2771.41 | G300E | 57455380 | 450.82 | G300E | 0 | 0
2413 | Story44 | C30 | 32 MPa RC Column (62.5 cm x 62.5 cm) | Column | 32MPa | Concrete Rectangular | 625 | 625 | 3906.3 | 2900 | 1.13 | 2771.41 | G300E | 63111733.33 | 495.2 | G300E | 0 | 0
2414 | Story44 | C31 | 32 MPa RC Column (62.5 cm x 62.5 cm) | Column | 32MPa | Concrete Rectangular | 625 | 625 | 3906.3 | 2900 | 1.13 | 2771.41 | G300E | 82465366.67 | 647.05 | G300E | 0 | 0
2415 | Story44 | C32 | 32 MPa RC Column (62.5 cm x 62.5 cm) | Column | 32MPa | Concrete Rectangular | 625 | 625 | 3906.3 | 2900 | 1.13 | 2771.41 | G300E | 59395866.67 | 466.04 | G300E | 0 | 0
2416 | Story44 | C33 | 32 MPa RC Column (62.5 cm x 62.5 cm) | Column | 32MPa | Concrete Rectangular | 625 | 625 | 3906.3 | 2900 | 1.13 | 2771.41 | G300E | 59393933.33 | 466.03 | G300E | 0 | 0
2417 | Story44 | C34 | 32 MPa RC Column (62.5 cm x 62.5 cm) | Column | 32MPa | Concrete Rectangular | 625 | 625 | 3906.3 | 2900 | 1.13 | 2771.41 | G300E | 82463433.33 | 647.04 | G300E | 0 | 0
2418 | Story44 | C35 | 32 MPa RC Column (62.5 cm x 62.5 cm) | Column | 32MPa | Concrete Rectangular | 625 | 625 | 3906.3 | 2900 | 1.13 | 2771.41 | G300E | 63110766.67 | 495.19 | G300E | 0 | 0
2419 | Story44 | C38 | 32 MPa RC Column (62.5 cm x 62.5 cm) | Column | 32MPa | Concrete Rectangular | 625 | 625 | 3906.3 | 2900 | 1.13 | 2771.41 | G300E | 63113666.67 | 495.21 | G300E | 0 | 0
2420 | Story44 | C39 | 32 MPa RC Column (62.5 cm x 62.5 cm) | Column | 32MPa | Concrete Rectangular | 625 | 625 | 3906.3 | 2900 | 1.13 | 2771.41 | G300E | 82465366.67 | 647.05 | G300E | 0 | 0
2421 | Story44 | C4 | 32 MPa RC Column (62.5 cm x 62.5 cm) | Column | 32MPa | Concrete Rectangular | 625 | 625 | 3906.3 | 2900 | 1.13 | 2771.41 | G300E | 59440333.33 | 466.39 | G300E | 0 | 0
2422 | Story44 | C40 | 32 MPa RC Column (62.5 cm x 62.5 cm) | Column | 32MPa | Concrete Rectangular | 625 | 625 | 3906.3 | 2900 | 1.13 | 2771.41 | G300E | 59396833.33 | 466.05 | G300E | 0 | 0
2423 | Story44 | C41 | 32 MPa RC Column (62.5 cm x 62.5 cm) | Column | 32MPa | Concrete Rectangular | 625 | 625 | 3906.3 | 2900 | 1.13 | 2771.41 | G300E | 55098260 | 432.32 | G300E | 0 | 0
2424 | Story44 | C42 | 32 MPa RC Column (62.5 cm x 62.5 cm) | Column | 32MPa | Concrete Rectangular | 625 | 625 | 3906.3 | 2900 | 1.13 | 2771.41 | G300E | 80825900 | 634.19 | G300E | 0 | 0
2425 | Story44 | C43 | 32 MPa RC Column (62.5 cm x 62.5 cm) | Column | 32MPa | Concrete Rectangular | 625 | 625 | 3906.3 | 2900 | 1.13 | 2771.41 | G300E | 68909800 | 540.69 | G300E | 0 | 0
2426 | Story44 | C44 | 32 MPa RC Column (62.5 cm x 62.5 cm) | Column | 32MPa | Concrete Rectangular | 625 | 625 | 3906.3 | 2900 | 1.13 | 2771.41 | G300E | 36654066.67 | 287.6 | G300E | 0 | 0
2427 | Story44 | C45 | 32 MPa RC Column (62.5 cm x 62.5 cm) | Column | 32MPa | Concrete Rectangular | 625 | 625 | 3906.3 | 2900 | 1.13 | 2771.41 | G300E | 36651166.67 | 287.58 | G300E | 0 | 0
2428 | Story44 | C46 | 32 MPa RC Column (62.5 cm x 62.5 cm) | Column | 32MPa | Concrete Rectangular | 625 | 625 | 3906.3 | 2900 | 1.13 | 2771.41 | G300E | 68911733.33 | 540.71 | G300E | 0 | 0
2429 | Story44 | C47 | 32 MPa RC Column (62.5 cm x 62.5 cm) | Column | 32MPa | Concrete Rectangular | 625 | 625 | 3906.3 | 2900 | 1.13 | 2771.41 | G300E | 80827833.33 | 634.21 | G300E | 0 | 0
2430 | Story44 | C48 | 32 MPa RC Column (62.5 cm x 62.5 cm) | Column | 32MPa | Concrete Rectangular | 625 | 625 | 3906.3 | 2900 | 1.13 | 2771.41 | G300E | 55097680 | 432.32 | G300E | 0 | 0
2431 | Story44 | C49 | 32 MPa RC Column (62.5 cm x 62.5 cm) | Column | 32MPa | Concrete Rectangular | 625 | 625 | 3906.3 | 2900 | 1.13 | 2771.41 | G300E | 56188466.67 | 440.88 | G300E | 0 | 0
2432 | Story44 | C5 | 32 MPa RC Column (62.5 cm x 62.5 cm) | Column | 32MPa | Concrete Rectangular | 625 | 625 | 3906.3 | 2900 | 1.13 | 2771.41 | G300E | 59440333.33 | 466.39 | G300E | 0 | 0
2433 | Story44 | C50 | 32 MPa RC Column (62.5 cm x 62.5 cm) | Column | 32MPa | Concrete Rectangular | 625 | 625 | 3906.3 | 2900 | 1.13 | 2771.41 | G300E | 73791466.67 | 579 | G300E | 0 | 0
2434 | Story44 | C51 | 32 MPa RC Column (62.5 cm x 62.5 cm) | Column | 32MPa | Concrete Rectangular | 625 | 625 | 3906.3 | 2900 | 1.13 | 2771.41 | G300E | 70451633.33 | 552.79 | G300E | 0 | 0
2435 | Story44 | C52 | 32 MPa RC Column (62.5 cm x 62.5 cm) | Column | 32MPa | Concrete Rectangular | 625 | 625 | 3906.3 | 2900 | 1.13 | 2771.41 | G300E | 57471233.33 | 450.94 | G300E | 0 | 0
2436 | Story44 | C53 | 32 MPa RC Column (62.5 cm x 62.5 cm) | Column | 32MPa | Concrete Rectangular | 625 | 625 | 3906.3 | 2900 | 1.13 | 2771.41 | G300E | 57469300 | 450.93 | G300E | 0 | 0
2437 | Story44 | C54 | 32 MPa RC Column (62.5 cm x 62.5 cm) | Column | 32MPa | Concrete Rectangular | 625 | 625 | 3906.3 | 2900 | 1.13 | 2771.41 | G300E | 70451633.33 | 552.79 | G300E | 0 | 0
2438 | Story44 | C55 | 32 MPa RC Column (62.5 cm x 62.5 cm) | Column | 32MPa | Concrete Rectangular | 625 | 625 | 3906.3 | 2900 | 1.13 | 2771.41 | G300E | 73792433.33 | 579 | G300E | 0 | 0
2439 | Story44 | C56 | 32 MPa RC Column (62.5 cm x 62.5 cm) | Column | 32MPa | Concrete Rectangular | 625 | 625 | 3906.3 | 2900 | 1.13 | 2771.41 | G300E | 56188466.67 | 440.88 | G300E | 0 | 0
2440 | Story44 | C57 | 32 MPa RC Column (62.5 cm x 62.5 cm) | Column | 32MPa | Concrete Rectangular | 625 | 625 | 3906.3 | 2900 | 1.13 | 2771.41 | G300E | 56015433.33 | 439.52 | G300E | 0 | 0
2441 | Story44 | C58 | 32 MPa RC Column (62.5 cm x 62.5 cm) | Column | 32MPa | Concrete Rectangular | 625 | 625 | 3906.3 | 2900 | 1.13 | 2771.41 | G300E | 58030933.33 | 455.33 | G300E | 0 | 0
2442 | Story44 | C59 | 32 MPa RC Column (62.5 cm x 62.5 cm) | Column | 32MPa | Concrete Rectangular | 625 | 625 | 3906.3 | 2900 | 1.13 | 2771.41 | G300E | 57389260 | 450.3 | G300E | 0 | 0
2443 | Story44 | C6 | 32 MPa RC Column (62.5 cm x 62.5 cm) | Column | 32MPa | Concrete Rectangular | 625 | 625 | 3906.3 | 2900 | 1.13 | 2771.41 | G300E | 57387520 | 450.28 | G300E | 0 | 0
2444 | Story44 | C60 | 32 MPa RC Column (62.5 cm x 62.5 cm) | Column | 32MPa | Concrete Rectangular | 625 | 625 | 3906.3 | 2900 | 1.13 | 2771.41 | G300E | 59440333.33 | 466.39 | G300E | 0 | 0
2445 | Story44 | C61 | 32 MPa RC Column (62.5 cm x 62.5 cm) | Column | 32MPa | Concrete Rectangular | 625 | 625 | 3906.3 | 2900 | 1.13 | 2771.41 | G300E | 59440333.33 | 466.39 | G300E | 0 | 0
2446 | Story44 | C62 | 32 MPa RC Column (62.5 cm x 62.5 cm) | Column | 32MPa | Concrete Rectangular | 625 | 625 | 3906.3 | 2900 | 1.13 | 2771.41 | G300E | 57389260 | 450.3 | G300E | 0 | 0
2447 | Story44 | C63 | 32 MPa RC Column (62.5 cm x 62.5 cm) | Column | 32MPa | Concrete Rectangular | 625 | 625 | 3906.3 | 2900 | 1.13 | 2771.41 | G300E | 58031900 | 455.34 | G300E | 0 | 0
2448 | Story44 | C64 | 32 MPa RC Column (62.5 cm x 62.5 cm) | Column | 32MPa | Concrete Rectangular | 625 | 625 | 3906.3 | 2900 | 1.13 | 2771.41 | G300E | 56015433.33 | 439.52 | G300E | 0 | 0
2449 | Story44 | C7 | 32 MPa RC Column (62.5 cm x 62.5 cm) | Column | 32MPa | Concrete Rectangular | 625 | 625 | 3906.3 | 2900 | 1.13 | 2771.41 | G300E | 58031900 | 455.34 | G300E | 0 | 0
2450 | Story44 | C8 | 32 MPa RC Column (62.5 cm x 62.5 cm) | Column | 32MPa | Concrete Rectangular | 625 | 625 | 3906.3 | 2900 | 1.13 | 2771.41 | G300E | 56016400 | 439.53 | G300E | 0 | 0
2451 | Story44 | C9 | 32 MPa RC Column (62.5 cm x 62.5 cm) | Column | 32MPa | Concrete Rectangular | 625 | 625 | 3906.3 | 2900 | 1.13 | 2771.41 | G300E | 56188466.67 | 440.88 | G300E | 0 | 0
2452 | Story45 | C1 | 32 MPa RC Column (62.5 cm x 62.5 cm) | Column | 32MPa | Concrete Rectangular | 625 | 625 | 3906.3 | 2900 | 1.13 | 2771.41 | G300E | 51995066.67 | 407.97 | G300E | 0 | 0
2453 | Story45 | C10 | 32 MPa RC Column (62.5 cm x 62.5 cm) | Column | 32MPa | Concrete Rectangular | 625 | 625 | 3906.3 | 2900 | 1.13 | 2771.41 | G300E | 66387766.67 | 520.9 | G300E | 0 | 0
2454 | Story45 | C11 | 32 MPa RC Column (62.5 cm x 62.5 cm) | Column | 32MPa | Concrete Rectangular | 625 | 625 | 3906.3 | 2900 | 1.13 | 2771.41 | G300E | 63806766.67 | 500.65 | G300E | 0 | 0
2455 | Story45 | C12 | 32 MPa RC Column (62.5 cm x 62.5 cm) | Column | 32MPa | Concrete Rectangular | 625 | 625 | 3906.3 | 2900 | 1.13 | 2771.41 | G300E | 50098466.67 | 393.09 | G300E | 0 | 0
2456 | Story45 | C13 | 32 MPa RC Column (62.5 cm x 62.5 cm) | Column | 32MPa | Concrete Rectangular | 625 | 625 | 3906.3 | 2900 | 1.13 | 2771.41 | G300E | 50072366.67 | 392.89 | G300E | 0 | 0
2457 | Story45 | C14 | 32 MPa RC Column (62.5 cm x 62.5 cm) | Column | 32MPa | Concrete Rectangular | 625 | 625 | 3906.3 | 2900 | 1.13 | 2771.41 | G300E | 63777766.67 | 500.42 | G300E | 0 | 0
2458 | Story45 | C15 | 32 MPa RC Column (62.5 cm x 62.5 cm) | Column | 32MPa | Concrete Rectangular | 625 | 625 | 3906.3 | 2900 | 1.13 | 2771.41 | G300E | 66386800 | 520.9 | G300E | 0 | 0
2459 | Story45 | C16 | 32 MPa RC Column (62.5 cm x 62.5 cm) | Column | 32MPa | Concrete Rectangular | 625 | 625 | 3906.3 | 2900 | 1.13 | 2771.41 | G300E | 49942060 | 391.86 | G300E | 0 | 0
2460 | Story45 | C17 | 32 MPa RC Column (62.5 cm x 62.5 cm) | Column | 32MPa | Concrete Rectangular | 625 | 625 | 3906.3 | 2900 | 1.13 | 2771.41 | G300E | 49079600 | 385.1 | G300E | 0 | 0
2461 | Story45 | C18 | 32 MPa RC Column (62.5 cm x 62.5 cm) | Column | 32MPa | Concrete Rectangular | 625 | 625 | 3906.3 | 2900 | 1.13 | 2771.41 | G300E | 73434766.67 | 576.2 | G300E | 0 | 0
2462 | Story45 | C19 | 32 MPa RC Column (62.5 cm x 62.5 cm) | Column | 32MPa | Concrete Rectangular | 625 | 625 | 3906.3 | 2900 | 1.13 | 2771.41 | G300E | 61848300 | 485.28 | G300E | 0 | 0
2463 | Story45 | C2 | 32 MPa RC Column (62.5 cm x 62.5 cm) | Column | 32MPa | Concrete Rectangular | 625 | 625 | 3906.3 | 2900 | 1.13 | 2771.41 | G300E | 52363560 | 410.86 | G300E | 0 | 0
2464 | Story45 | C20 | 32 MPa RC Column (62.5 cm x 62.5 cm) | Column | 32MPa | Concrete Rectangular | 625 | 625 | 3906.3 | 2900 | 1.13 | 2771.41 | G300E | 29288066.67 | 229.81 | G300E | 0 | 0
2465 | Story45 | C21 | 32 MPa RC Column (62.5 cm x 62.5 cm) | Column | 32MPa | Concrete Rectangular | 625 | 625 | 3906.3 | 2900 | 1.13 | 2771.41 | G300E | 29277433.33 | 229.72 | G300E | 0 | 0
2466 | Story45 | C22 | 32 MPa RC Column (62.5 cm x 62.5 cm) | Column | 32MPa | Concrete Rectangular | 625 | 625 | 3906.3 | 2900 | 1.13 | 2771.41 | G300E | 61842500 | 485.24 | G300E | 0 | 0
2467 | Story45 | C23 | 32 MPa RC Column (62.5 cm x 62.5 cm) | Column | 32MPa | Concrete Rectangular | 625 | 625 | 3906.3 | 2900 | 1.13 | 2771.41 | G300E | 73435733.33 | 576.2 | G300E | 0 | 0
2468 | Story45 | C24 | 32 MPa RC Column (62.5 cm x 62.5 cm) | Column | 32MPa | Concrete Rectangular | 625 | 625 | 3906.3 | 2900 | 1.13 | 2771.41 | G300E | 49079600 | 385.1 | G300E | 0 | 0
2469 | Story45 | C25 | 32 MPa RC Column (62.5 cm x 62.5 cm) | Column | 32MPa | Concrete Rectangular | 625 | 625 | 3906.3 | 2900 | 1.13 | 2771.41 | G300E | 50727766.67 | 398.03 | G300E | 0 | 0
2470 | Story45 | C26 | 32 MPa RC Column (62.5 cm x 62.5 cm) | Column | 32MPa | Concrete Rectangular | 625 | 625 | 3906.3 | 2900 | 1.13 | 2771.41 | G300E | 74953400 | 588.11 | G300E | 0 | 0
2471 | Story45 | C27 | 32 MPa RC Column (62.5 cm x 62.5 cm) | Column | 32MPa | Concrete Rectangular | 625 | 625 | 3906.3 | 2900 | 1.13 | 2771.41 | G300E | 55402566.67 | 434.71 | G300E | 0 | 0
2472 | Story45 | C3 | 32 MPa RC Column (62.5 cm x 62.5 cm) | Column | 32MPa | Concrete Rectangular | 625 | 625 | 3906.3 | 2900 | 1.13 | 2771.41 | G300E | 53052600 | 416.27 | G300E | 0 | 0
2473 | Story45 | C30 | 32 MPa RC Column (62.5 cm x 62.5 cm) | Column | 32MPa | Concrete Rectangular | 625 | 625 | 3906.3 | 2900 | 1.13 | 2771.41 | G300E | 55406433.33 | 434.74 | G300E | 0 | 0
2474 | Story45 | C31 | 32 MPa RC Column (62.5 cm x 62.5 cm) | Column | 32MPa | Concrete Rectangular | 625 | 625 | 3906.3 | 2900 | 1.13 | 2771.41 | G300E | 74957266.67 | 588.14 | G300E | 0 | 0
2475 | Story45 | C32 | 32 MPa RC Column (62.5 cm x 62.5 cm) | Column | 32MPa | Concrete Rectangular | 625 | 625 | 3906.3 | 2900 | 1.13 | 2771.41 | G300E | 50727766.67 | 398.03 | G300E | 0 | 0
2476 | Story45 | C33 | 32 MPa RC Column (62.5 cm x 62.5 cm) | Column | 32MPa | Concrete Rectangular | 625 | 625 | 3906.3 | 2900 | 1.13 | 2771.41 | G300E | 50727766.67 | 398.03 | G300E | 0 | 0
2477 | Story45 | C34 | 32 MPa RC Column (62.5 cm x 62.5 cm) | Column | 32MPa | Concrete Rectangular | 625 | 625 | 3906.3 | 2900 | 1.13 | 2771.41 | G300E | 74955333.33 | 588.13 | G300E | 0 | 0
2478 | Story45 | C35 | 32 MPa RC Column (62.5 cm x 62.5 cm) | Column | 32MPa | Concrete Rectangular | 625 | 625 | 3906.3 | 2900 | 1.13 | 2771.41 | G300E | 55404500 | 434.72 | G300E | 0 | 0
2479 | Story45 | C38 | 32 MPa RC Column (62.5 cm x 62.5 cm) | Column | 32MPa | Concrete Rectangular | 625 | 625 | 3906.3 | 2900 | 1.13 | 2771.41 | G300E | 55407400 | 434.75 | G300E | 0 | 0
2480 | Story45 | C39 | 32 MPa RC Column (62.5 cm x 62.5 cm) | Column | 32MPa | Concrete Rectangular | 625 | 625 | 3906.3 | 2900 | 1.13 | 2771.41 | G300E | 74958233.33 | 588.15 | G300E | 0 | 0
2481 | Story45 | C4 | 32 MPa RC Column (62.5 cm x 62.5 cm) | Column | 32MPa | Concrete Rectangular | 625 | 625 | 3906.3 | 2900 | 1.13 | 2771.41 | G300E | 52179700 | 409.42 | G300E | 0 | 0
2482 | Story45 | C40 | 32 MPa RC Column (62.5 cm x 62.5 cm) | Column | 32MPa | Concrete Rectangular | 625 | 625 | 3906.3 | 2900 | 1.13 | 2771.41 | G300E | 50728733.33 | 398.04 | G300E | 0 | 0
2483 | Story45 | C41 | 32 MPa RC Column (62.5 cm x 62.5 cm) | Column | 32MPa | Concrete Rectangular | 625 | 625 | 3906.3 | 2900 | 1.13 | 2771.41 | G300E | 49078633.33 | 385.09 | G300E | 0 | 0
2484 | Story45 | C42 | 32 MPa RC Column (62.5 cm x 62.5 cm) | Column | 32MPa | Concrete Rectangular | 625 | 625 | 3906.3 | 2900 | 1.13 | 2771.41 | G300E | 73435733.33 | 576.2 | G300E | 0 | 0
2485 | Story45 | C43 | 32 MPa RC Column (62.5 cm x 62.5 cm) | Column | 32MPa | Concrete Rectangular | 625 | 625 | 3906.3 | 2900 | 1.13 | 2771.41 | G300E | 61846366.67 | 485.27 | G300E | 0 | 0
2486 | Story45 | C44 | 32 MPa RC Column (62.5 cm x 62.5 cm) | Column | 32MPa | Concrete Rectangular | 625 | 625 | 3906.3 | 2900 | 1.13 | 2771.41 | G300E | 29289033.33 | 229.81 | G300E | 0 | 0
2487 | Story45 | C45 | 32 MPa RC Column (62.5 cm x 62.5 cm) | Column | 32MPa | Concrete Rectangular | 625 | 625 | 3906.3 | 2900 | 1.13 | 2771.41 | G300E | 29286133.33 | 229.79 | G300E | 0 | 0
2488 | Story45 | C46 | 32 MPa RC Column (62.5 cm x 62.5 cm) | Column | 32MPa | Concrete Rectangular | 625 | 625 | 3906.3 | 2900 | 1.13 | 2771.41 | G300E | 61847333.33 | 485.28 | G300E | 0 | 0
2489 | Story45 | C47 | 32 MPa RC Column (62.5 cm x 62.5 cm) | Column | 32MPa | Concrete Rectangular | 625 | 625 | 3906.3 | 2900 | 1.13 | 2771.41 | G300E | 73437666.67 | 576.22 | G300E | 0 | 0
2490 | Story45 | C48 | 32 MPa RC Column (62.5 cm x 62.5 cm) | Column | 32MPa | Concrete Rectangular | 625 | 625 | 3906.3 | 2900 | 1.13 | 2771.41 | G300E | 49079600 | 385.1 | G300E | 0 | 0
2491 | Story45 | C49 | 32 MPa RC Column (62.5 cm x 62.5 cm) | Column | 32MPa | Concrete Rectangular | 625 | 625 | 3906.3 | 2900 | 1.13 | 2771.41 | G300E | 49940900 | 391.85 | G300E | 0 | 0
2492 | Story45 | C5 | 32 MPa RC Column (62.5 cm x 62.5 cm) | Column | 32MPa | Concrete Rectangular | 625 | 625 | 3906.3 | 2900 | 1.13 | 2771.41 | G300E | 52165200 | 409.31 | G300E | 0 | 0
2493 | Story45 | C50 | 32 MPa RC Column (62.5 cm x 62.5 cm) | Column | 32MPa | Concrete Rectangular | 625 | 625 | 3906.3 | 2900 | 1.13 | 2771.41 | G300E | 66385833.33 | 520.89 | G300E | 0 | 0
2494 | Story45 | C51 | 32 MPa RC Column (62.5 cm x 62.5 cm) | Column | 32MPa | Concrete Rectangular | 625 | 625 | 3906.3 | 2900 | 1.13 | 2771.41 | G300E | 63781633.33 | 500.45 | G300E | 0 | 0
2495 | Story45 | C52 | 32 MPa RC Column (62.5 cm x 62.5 cm) | Column | 32MPa | Concrete Rectangular | 625 | 625 | 3906.3 | 2900 | 1.13 | 2771.41 | G300E | 50080100 | 392.95 | G300E | 0 | 0
2496 | Story45 | C53 | 32 MPa RC Column (62.5 cm x 62.5 cm) | Column | 32MPa | Concrete Rectangular | 625 | 625 | 3906.3 | 2900 | 1.13 | 2771.41 | G300E | 50078166.67 | 392.93 | G300E | 0 | 0
2497 | Story45 | C54 | 32 MPa RC Column (62.5 cm x 62.5 cm) | Column | 32MPa | Concrete Rectangular | 625 | 625 | 3906.3 | 2900 | 1.13 | 2771.41 | G300E | 63780666.67 | 500.45 | G300E | 0 | 0
2498 | Story45 | C55 | 32 MPa RC Column (62.5 cm x 62.5 cm) | Column | 32MPa | Concrete Rectangular | 625 | 625 | 3906.3 | 2900 | 1.13 | 2771.41 | G300E | 66386800 | 520.9 | G300E | 0 | 0
2499 | Story45 | C56 | 32 MPa RC Column (62.5 cm x 62.5 cm) | Column | 32MPa | Concrete Rectangular | 625 | 625 | 3906.3 | 2900 | 1.13 | 2771.41 | G300E | 49940900 | 391.85 | G300E | 0 | 0
2500 | Story45 | C57 | 32 MPa RC Column (62.5 cm x 62.5 cm) | Column | 32MPa | Concrete Rectangular | 625 | 625 | 3906.3 | 2900 | 1.13 | 2771.41 | G300E | 51995066.67 | 407.97 | G300E | 0 | 0
2501 | Story45 | C58 | 32 MPa RC Column (62.5 cm x 62.5 cm) | Column | 32MPa | Concrete Rectangular | 625 | 625 | 3906.3 | 2900 | 1.13 | 2771.41 | G300E | 52373420 | 410.94 | G300E | 0 | 0
2502 | Story45 | C59 | 32 MPa RC Column (62.5 cm x 62.5 cm) | Column | 32MPa | Concrete Rectangular | 625 | 625 | 3906.3 | 2900 | 1.13 | 2771.41 | G300E | 53001366.67 | 415.87 | G300E | 0 | 0
2503 | Story45 | C6 | 32 MPa RC Column (62.5 cm x 62.5 cm) | Column | 32MPa | Concrete Rectangular | 625 | 625 | 3906.3 | 2900 | 1.13 | 2771.41 | G300E | 52999433.33 | 415.85 | G300E | 0 | 0
2504 | Story45 | C60 | 32 MPa RC Column (62.5 cm x 62.5 cm) | Column | 32MPa | Concrete Rectangular | 625 | 625 | 3906.3 | 2900 | 1.13 | 2771.41 | G300E | 52163266.67 | 409.29 | G300E | 0 | 0
2505 | Story45 | C61 | 32 MPa RC Column (62.5 cm x 62.5 cm) | Column | 32MPa | Concrete Rectangular | 625 | 625 | 3906.3 | 2900 | 1.13 | 2771.41 | G300E | 52163266.67 | 409.29 | G300E | 0 | 0
2506 | Story45 | C62 | 32 MPa RC Column (62.5 cm x 62.5 cm) | Column | 32MPa | Concrete Rectangular | 625 | 625 | 3906.3 | 2900 | 1.13 | 2771.41 | G300E | 53001366.67 | 415.87 | G300E | 0 | 0
2507 | Story45 | C63 | 32 MPa RC Column (62.5 cm x 62.5 cm) | Column | 32MPa | Concrete Rectangular | 625 | 625 | 3906.3 | 2900 | 1.13 | 2771.41 | G300E | 52374000 | 410.95 | G300E | 0 | 0
2508 | Story45 | C64 | 32 MPa RC Column (62.5 cm x 62.5 cm) | Column | 32MPa | Concrete Rectangular | 625 | 625 | 3906.3 | 2900 | 1.13 | 2771.41 | G300E | 51995066.67 | 407.97 | G300E | 0 | 0
2509 | Story45 | C7 | 32 MPa RC Column (62.5 cm x 62.5 cm) | Column | 32MPa | Concrete Rectangular | 625 | 625 | 3906.3 | 2900 | 1.13 | 2771.41 | G300E | 52374580 | 410.95 | G300E | 0 | 0
2510 | Story45 | C8 | 32 MPa RC Column (62.5 cm x 62.5 cm) | Column | 32MPa | Concrete Rectangular | 625 | 625 | 3906.3 | 2900 | 1.13 | 2771.41 | G300E | 51995066.67 | 407.97 | G300E | 0 | 0
2511 | Story45 | C9 | 32 MPa RC Column (62.5 cm x 62.5 cm) | Column | 32MPa | Concrete Rectangular | 625 | 625 | 3906.3 | 2900 | 1.13 | 2771.41 | G300E | 49940900 | 391.85 | G300E | 0 | 0
2512 | Story46 | C1 | 32 MPa RC Column (62.5 cm x 62.5 cm) | Column | 32MPa | Concrete Rectangular | 625 | 625 | 3906.3 | 2900 | 1.13 | 2771.41 | G300E | 48675533.33 | 381.93 | G300E | 0 | 0
2513 | Story46 | C10 | 32 MPa RC Column (62.5 cm x 62.5 cm) | Column | 32MPa | Concrete Rectangular | 625 | 625 | 3906.3 | 2900 | 1.13 | 2771.41 | G300E | 59715833.33 | 468.55 | G300E | 0 | 0
2514 | Story46 | C11 | 32 MPa RC Column (62.5 cm x 62.5 cm) | Column | 32MPa | Concrete Rectangular | 625 | 625 | 3906.3 | 2900 | 1.13 | 2771.41 | G300E | 56592533.33 | 444.05 | G300E | 0 | 0
2515 | Story46 | C12 | 32 MPa RC Column (62.5 cm x 62.5 cm) | Column | 32MPa | Concrete Rectangular | 625 | 625 | 3906.3 | 2900 | 1.13 | 2771.41 | G300E | 43903100 | 344.48 | G300E | 0 | 0
2516 | Story46 | C13 | 32 MPa RC Column (62.5 cm x 62.5 cm) | Column | 32MPa | Concrete Rectangular | 625 | 625 | 3906.3 | 2900 | 1.13 | 2771.41 | G300E | 43875066.67 | 344.26 | G300E | 0 | 0
2517 | Story46 | C14 | 32 MPa RC Column (62.5 cm x 62.5 cm) | Column | 32MPa | Concrete Rectangular | 625 | 625 | 3906.3 | 2900 | 1.13 | 2771.41 | G300E | 56553866.67 | 443.74 | G300E | 0 | 0
2518 | Story46 | C15 | 32 MPa RC Column (62.5 cm x 62.5 cm) | Column | 32MPa | Concrete Rectangular | 625 | 625 | 3906.3 | 2900 | 1.13 | 2771.41 | G300E | 59712933.33 | 468.53 | G300E | 0 | 0
2519 | Story46 | C16 | 32 MPa RC Column (62.5 cm x 62.5 cm) | Column | 32MPa | Concrete Rectangular | 625 | 625 | 3906.3 | 2900 | 1.13 | 2771.41 | G300E | 42200800 | 331.12 | G300E | 0 | 0
2520 | Story46 | C17 | 32 MPa RC Column (62.5 cm x 62.5 cm) | Column | 32MPa | Concrete Rectangular | 625 | 625 | 3906.3 | 2900 | 1.13 | 2771.41 | G300E | 44088700 | 345.94 | G300E | 0 | 0
2521 | Story46 | C18 | 32 MPa RC Column (62.5 cm x 62.5 cm) | Column | 32MPa | Concrete Rectangular | 625 | 625 | 3906.3 | 2900 | 1.13 | 2771.41 | G300E | 65909266.67 | 517.15 | G300E | 0 | 0
2522 | Story46 | C19 | 32 MPa RC Column (62.5 cm x 62.5 cm) | Column | 32MPa | Concrete Rectangular | 625 | 625 | 3906.3 | 2900 | 1.13 | 2771.41 | G300E | 54881533.33 | 430.62 | G300E | 0 | 0
2523 | Story46 | C2 | 32 MPa RC Column (62.5 cm x 62.5 cm) | Column | 32MPa | Concrete Rectangular | 625 | 625 | 3906.3 | 2900 | 1.13 | 2771.41 | G300E | 45272866.67 | 355.23 | G300E | 0 | 0
2524 | Story46 | C20 | 32 MPa RC Column (62.5 cm x 62.5 cm) | Column | 32MPa | Concrete Rectangular | 625 | 625 | 3906.3 | 2900 | 1.13 | 2771.41 | G300E | 25533533.33 | 200.35 | G300E | 0 | 0
2525 | Story46 | C21 | 32 MPa RC Column (62.5 cm x 62.5 cm) | Column | 32MPa | Concrete Rectangular | 625 | 625 | 3906.3 | 2900 | 1.13 | 2771.41 | G300E | 25535466.67 | 200.36 | G300E | 0 | 0
2526 | Story46 | C22 | 32 MPa RC Column (62.5 cm x 62.5 cm) | Column | 32MPa | Concrete Rectangular | 625 | 625 | 3906.3 | 2900 | 1.13 | 2771.41 | G300E | 54877666.67 | 430.59 | G300E | 0 | 0
2527 | Story46 | C23 | 32 MPa RC Column (62.5 cm x 62.5 cm) | Column | 32MPa | Concrete Rectangular | 625 | 625 | 3906.3 | 2900 | 1.13 | 2771.41 | G300E | 65909266.67 | 517.15 | G300E | 0 | 0
2528 | Story46 | C24 | 32 MPa RC Column (62.5 cm x 62.5 cm) | Column | 32MPa | Concrete Rectangular | 625 | 625 | 3906.3 | 2900 | 1.13 | 2771.41 | G300E | 44088700 | 345.94 | G300E | 0 | 0
2529 | Story46 | C25 | 32 MPa RC Column (62.5 cm x 62.5 cm) | Column | 32MPa | Concrete Rectangular | 625 | 625 | 3906.3 | 2900 | 1.13 | 2771.41 | G300E | 41948500 | 329.14 | G300E | 0 | 0
2530 | Story46 | C26 | 32 MPa RC Column (62.5 cm x 62.5 cm) | Column | 32MPa | Concrete Rectangular | 625 | 625 | 3906.3 | 2900 | 1.13 | 2771.41 | G300E | 67333166.67 | 528.32 | G300E | 0 | 0
2531 | Story46 | C27 | 32 MPa RC Column (62.5 cm x 62.5 cm) | Column | 32MPa | Concrete Rectangular | 625 | 625 | 3906.3 | 2900 | 1.13 | 2771.41 | G300E | 49668300 | 389.72 | G300E | 0 | 0
2532 | Story46 | C3 | 32 MPa RC Column (62.5 cm x 62.5 cm) | Column | 32MPa | Concrete Rectangular | 625 | 625 | 3906.3 | 2900 | 1.13 | 2771.41 | G300E | 45970800 | 360.7 | G300E | 0 | 0
2533 | Story46 | C30 | 32 MPa RC Column (62.5 cm x 62.5 cm) | Column | 32MPa | Concrete Rectangular | 625 | 625 | 3906.3 | 2900 | 1.13 | 2771.41 | G300E | 49670233.33 | 389.73 | G300E | 0 | 0
2534 | Story46 | C31 | 32 MPa RC Column (62.5 cm x 62.5 cm) | Column | 32MPa | Concrete Rectangular | 625 | 625 | 3906.3 | 2900 | 1.13 | 2771.41 | G300E | 67336066.67 | 528.34 | G300E | 0 | 0
2535 | Story46 | C32 | 32 MPa RC Column (62.5 cm x 62.5 cm) | Column | 32MPa | Concrete Rectangular | 625 | 625 | 3906.3 | 2900 | 1.13 | 2771.41 | G300E | 41949660 | 329.15 | G300E | 0 | 0
2536 | Story46 | C33 | 32 MPa RC Column (62.5 cm x 62.5 cm) | Column | 32MPa | Concrete Rectangular | 625 | 625 | 3906.3 | 2900 | 1.13 | 2771.41 | G300E | 41948500 | 329.14 | G300E | 0 | 0
2537 | Story46 | C34 | 32 MPa RC Column (62.5 cm x 62.5 cm) | Column | 32MPa | Concrete Rectangular | 625 | 625 | 3906.3 | 2900 | 1.13 | 2771.41 | G300E | 67333166.67 | 528.32 | G300E | 0 | 0
2538 | Story46 | C35 | 32 MPa RC Column (62.5 cm x 62.5 cm) | Column | 32MPa | Concrete Rectangular | 625 | 625 | 3906.3 | 2900 | 1.13 | 2771.41 | G300E | 49667333.33 | 389.71 | G300E | 0 | 0
2539 | Story46 | C38 | 32 MPa RC Column (62.5 cm x 62.5 cm) | Column | 32MPa | Concrete Rectangular | 625 | 625 | 3906.3 | 2900 | 1.13 | 2771.41 | G300E | 49671200 | 389.74 | G300E | 0 | 0
2540 | Story46 | C39 | 32 MPa RC Column (62.5 cm x 62.5 cm) | Column | 32MPa | Concrete Rectangular | 625 | 625 | 3906.3 | 2900 | 1.13 | 2771.41 | G300E | 67336066.67 | 528.34 | G300E | 0 | 0
2541 | Story46 | C4 | 32 MPa RC Column (62.5 cm x 62.5 cm) | Column | 32MPa | Concrete Rectangular | 625 | 625 | 3906.3 | 2900 | 1.13 | 2771.41 | G300E | 44785280 | 351.4 | G300E | 0 | 0
2542 | Story46 | C40 | 32 MPa RC Column (62.5 cm x 62.5 cm) | Column | 32MPa | Concrete Rectangular | 625 | 625 | 3906.3 | 2900 | 1.13 | 2771.41 | G300E | 41949660 | 329.15 | G300E | 0 | 0
2543 | Story46 | C41 | 32 MPa RC Column (62.5 cm x 62.5 cm) | Column | 32MPa | Concrete Rectangular | 625 | 625 | 3906.3 | 2900 | 1.13 | 2771.41 | G300E | 44088700 | 345.94 | G300E | 0 | 0
2544 | Story46 | C42 | 32 MPa RC Column (62.5 cm x 62.5 cm) | Column | 32MPa | Concrete Rectangular | 625 | 625 | 3906.3 | 2900 | 1.13 | 2771.41 | G300E | 65909266.67 | 517.15 | G300E | 0 | 0
2545 | Story46 | C43 | 32 MPa RC Column (62.5 cm x 62.5 cm) | Column | 32MPa | Concrete Rectangular | 625 | 625 | 3906.3 | 2900 | 1.13 | 2771.41 | G300E | 54881533.33 | 430.62 | G300E | 0 | 0
2546 | Story46 | C44 | 32 MPa RC Column (62.5 cm x 62.5 cm) | Column | 32MPa | Concrete Rectangular | 625 | 625 | 3906.3 | 2900 | 1.13 | 2771.41 | G300E | 25548033.33 | 200.46 | G300E | 0 | 0
2547 | Story46 | C45 | 32 MPa RC Column (62.5 cm x 62.5 cm) | Column | 32MPa | Concrete Rectangular | 625 | 625 | 3906.3 | 2900 | 1.13 | 2771.41 | G300E | 25547066.67 | 200.45 | G300E | 0 | 0
2548 | Story46 | C46 | 32 MPa RC Column (62.5 cm x 62.5 cm) | Column | 32MPa | Concrete Rectangular | 625 | 625 | 3906.3 | 2900 | 1.13 | 2771.41 | G300E | 54882500 | 430.63 | G300E | 0 | 0
2549 | Story46 | C47 | 32 MPa RC Column (62.5 cm x 62.5 cm) | Column | 32MPa | Concrete Rectangular | 625 | 625 | 3906.3 | 2900 | 1.13 | 2771.41 | G300E | 65911200 | 517.16 | G300E | 0 | 0
2550 | Story46 | C48 | 32 MPa RC Column (62.5 cm x 62.5 cm) | Column | 32MPa | Concrete Rectangular | 625 | 625 | 3906.3 | 2900 | 1.13 | 2771.41 | G300E | 44091600 | 345.96 | G300E | 0 | 0
2551 | Story46 | C49 | 32 MPa RC Column (62.5 cm x 62.5 cm) | Column | 32MPa | Concrete Rectangular | 625 | 625 | 3906.3 | 2900 | 1.13 | 2771.41 | G300E | 42198866.67 | 331.11 | G300E | 0 | 0
2552 | Story46 | C5 | 32 MPa RC Column (62.5 cm x 62.5 cm) | Column | 32MPa | Concrete Rectangular | 625 | 625 | 3906.3 | 2900 | 1.13 | 2771.41 | G300E | 44787020 | 351.42 | G300E | 0 | 0
2553 | Story46 | C50 | 32 MPa RC Column (62.5 cm x 62.5 cm) | Column | 32MPa | Concrete Rectangular | 625 | 625 | 3906.3 | 2900 | 1.13 | 2771.41 | G300E | 59712933.33 | 468.53 | G300E | 0 | 0
2554 | Story46 | C51 | 32 MPa RC Column (62.5 cm x 62.5 cm) | Column | 32MPa | Concrete Rectangular | 625 | 625 | 3906.3 | 2900 | 1.13 | 2771.41 | G300E | 56558700 | 443.78 | G300E | 0 | 0
2555 | Story46 | C52 | 32 MPa RC Column (62.5 cm x 62.5 cm) | Column | 32MPa | Concrete Rectangular | 625 | 625 | 3906.3 | 2900 | 1.13 | 2771.41 | G300E | 43880866.67 | 344.31 | G300E | 0 | 0
2556 | Story46 | C53 | 32 MPa RC Column (62.5 cm x 62.5 cm) | Column | 32MPa | Concrete Rectangular | 625 | 625 | 3906.3 | 2900 | 1.13 | 2771.41 | G300E | 43880866.67 | 344.31 | G300E | 0 | 0
2557 | Story46 | C54 | 32 MPa RC Column (62.5 cm x 62.5 cm) | Column | 32MPa | Concrete Rectangular | 625 | 625 | 3906.3 | 2900 | 1.13 | 2771.41 | G300E | 56557733.33 | 443.77 | G300E | 0 | 0
2558 | Story46 | C55 | 32 MPa RC Column (62.5 cm x 62.5 cm) | Column | 32MPa | Concrete Rectangular | 625 | 625 | 3906.3 | 2900 | 1.13 | 2771.41 | G300E | 59713900 | 468.54 | G300E | 0 | 0
2559 | Story46 | C56 | 32 MPa RC Column (62.5 cm x 62.5 cm) | Column | 32MPa | Concrete Rectangular | 625 | 625 | 3906.3 | 2900 | 1.13 | 2771.41 | G300E | 42198866.67 | 331.11 | G300E | 0 | 0
2560 | Story46 | C57 | 32 MPa RC Column (62.5 cm x 62.5 cm) | Column | 32MPa | Concrete Rectangular | 625 | 625 | 3906.3 | 2900 | 1.13 | 2771.41 | G300E | 48675533.33 | 381.93 | G300E | 0 | 0
2561 | Story46 | C58 | 32 MPa RC Column (62.5 cm x 62.5 cm) | Column | 32MPa | Concrete Rectangular | 625 | 625 | 3906.3 | 2900 | 1.13 | 2771.41 | G300E | 45276733.33 | 355.26 | G300E | 0 | 0
2562 | Story46 | C59 | 32 MPa RC Column (62.5 cm x 62.5 cm) | Column | 32MPa | Concrete Rectangular | 625 | 625 | 3906.3 | 2900 | 1.13 | 2771.41 | G300E | 45942766.67 | 360.48 | G300E | 0 | 0
2563 | Story46 | C6 | 32 MPa RC Column (62.5 cm x 62.5 cm) | Column | 32MPa | Concrete Rectangular | 625 | 625 | 3906.3 | 2900 | 1.13 | 2771.41 | G300E | 45941800 | 360.48 | G300E | 0 | 0
2564 | Story46 | C60 | 32 MPa RC Column (62.5 cm x 62.5 cm) | Column | 32MPa | Concrete Rectangular | 625 | 625 | 3906.3 | 2900 | 1.13 | 2771.41 | G300E | 44787600 | 351.42 | G300E | 0 | 0
2565 | Story46 | C61 | 32 MPa RC Column (62.5 cm x 62.5 cm) | Column | 32MPa | Concrete Rectangular | 625 | 625 | 3906.3 | 2900 | 1.13 | 2771.41 | G300E | 44787600 | 351.42 | G300E | 0 | 0
2566 | Story46 | C62 | 32 MPa RC Column (62.5 cm x 62.5 cm) | Column | 32MPa | Concrete Rectangular | 625 | 625 | 3906.3 | 2900 | 1.13 | 2771.41 | G300E | 45942766.67 | 360.48 | G300E | 0 | 0
2567 | Story46 | C63 | 32 MPa RC Column (62.5 cm x 62.5 cm) | Column | 32MPa | Concrete Rectangular | 625 | 625 | 3906.3 | 2900 | 1.13 | 2771.41 | G300E | 45276733.33 | 355.26 | G300E | 0 | 0
2568 | Story46 | C64 | 32 MPa RC Column (62.5 cm x 62.5 cm) | Column | 32MPa | Concrete Rectangular | 625 | 625 | 3906.3 | 2900 | 1.13 | 2771.41 | G300E | 48675533.33 | 381.93 | G300E | 0 | 0
2569 | Story46 | C7 | 32 MPa RC Column (62.5 cm x 62.5 cm) | Column | 32MPa | Concrete Rectangular | 625 | 625 | 3906.3 | 2900 | 1.13 | 2771.41 | G300E | 45275766.67 | 355.25 | G300E | 0 | 0
2570 | Story46 | C8 | 32 MPa RC Column (62.5 cm x 62.5 cm) | Column | 32MPa | Concrete Rectangular | 625 | 625 | 3906.3 | 2900 | 1.13 | 2771.41 | G300E | 48676500 | 381.93 | G300E | 0 | 0
2571 | Story46 | C9 | 32 MPa RC Column (62.5 cm x 62.5 cm) | Column | 32MPa | Concrete Rectangular | 625 | 625 | 3906.3 | 2900 | 1.13 | 2771.41 | G300E | 42198866.67 | 331.11 | G300E | 0 | 0
2572 | Story46 | D17 | 32 MPa RC Column (105 cm x 105 cm) | Column | 32MPa | Concrete Rectangular | 1050 | 1050 | 11025 | 30680.4 | 33.83 | 82752.64 | G300E | 1841122281.67 | 14446.13 | G300E | 0 | 0
2573 | Story46 | D18 | 32 MPa RC Column (97.5 cm x 97.5 cm) | Column | 32MPa | Concrete Rectangular | 975 | 975 | 9506.3 | 24258.8 | 23.06 | 56418.4 | G300E | 1657273614.78 | 13003.58 | G300E | 0 | 0
2574 | Story46 | D19 | 32 MPa RC Column (97.5 cm x 97.5 cm) | Column | 32MPa | Concrete Rectangular | 975 | 975 | 9506.3 | 30680.4 | 29.17 | 71353.04 | G300E | 1926620034.13 | 15116.98 | G300E | 0 | 0
2575 | Story46 | D20 | 32 MPa RC Column (97.5 cm x 97.5 cm) | Column | 32MPa | Concrete Rectangular | 975 | 975 | 9506.3 | 30680.4 | 29.17 | 71353.04 | G300E | 1926115512 | 15113.02 | G300E | 0 | 0
2576 | Story46 | D21 | 32 MPa RC Column (105 cm x 105 cm) | Column | 32MPa | Concrete Rectangular | 1050 | 1050 | 11025 | 30680.4 | 33.83 | 82752.64 | G300E | 1843275023.07 | 14463.02 | G300E | 0 | 0
2577 | Story46 | D22 | 32 MPa RC Column (97.5 cm x 97.5 cm) | Column | 32MPa | Concrete Rectangular | 975 | 975 | 9506.3 | 24258.8 | 23.06 | 56418.4 | G300E | 1657396256.49 | 13004.55 | G300E | 0 | 0
2578 | Story46 | D23 | 32 MPa RC Column (97.5 cm x 97.5 cm) | Column | 32MPa | Concrete Rectangular | 975 | 975 | 9506.3 | 24258.8 | 23.06 | 56418.4 | G300E | 1779364112.04 | 13961.55 | G300E | 0 | 0
2579 | Story46 | D24 | 32 MPa RC Column (97.5 cm x 97.5 cm) | Column | 32MPa | Concrete Rectangular | 975 | 975 | 9506.3 | 24258.8 | 23.06 | 56418.4 | G300E | 1779353330.36 | 13961.47 | G300E | 0 | 0
2580 | Story46 | D25 | 32 MPa RC Column (97.5 cm x 97.5 cm) | Column | 32MPa | Concrete Rectangular | 975 | 975 | 9506.3 | 24258.8 | 23.06 | 56418.4 | G300E | 1779338505.53 | 13961.35 | G300E | 0 | 0
2581 | Story46 | D26 | 32 MPa RC Column (97.5 cm x 97.5 cm) | Column | 32MPa | Concrete Rectangular | 975 | 975 | 9506.3 | 24258.8 | 23.06 | 56418.4 | G300E | 1779369502.89 | 13961.59 | G300E | 0 | 0
2582 | Story46 | D27 | 32 MPa RC Column (97.5 cm x 97.5 cm) | Column | 32MPa | Concrete Rectangular | 975 | 975 | 9506.3 | 24258.8 | 23.06 | 56418.4 | G300E | 1657318089.24 | 13003.93 | G300E | 0 | 0
2583 | Story46 | D28 | 32 MPa RC Column (105 cm x 105 cm) | Column | 32MPa | Concrete Rectangular | 1050 | 1050 | 11025 | 30680.4 | 33.83 | 82752.64 | G300E | 1843303999 | 14463.25 | G300E | 0 | 0
2584 | Story46 | D29 | 32 MPa RC Column (97.5 cm x 97.5 cm) | Column | 32MPa | Concrete Rectangular | 975 | 975 | 9506.3 | 30680.4 | 29.17 | 71353.04 | G300E | 1926035402.07 | 15112.39 | G300E | 0 | 0
2585 | Story46 | D30 | 32 MPa RC Column (97.5 cm x 97.5 cm) | Column | 32MPa | Concrete Rectangular | 975 | 975 | 9506.3 | 30680.4 | 29.17 | 71353.04 | G300E | 1926008130.6 | 15112.17 | G300E | 0 | 0
2586 | Story46 | D31 | 32 MPa RC Column (97.5 cm x 97.5 cm) | Column | 32MPa | Concrete Rectangular | 975 | 975 | 9506.3 | 24258.8 | 23.06 | 56418.4 | G300E | 1657276310.2 | 13003.6 | G300E | 0 | 0
2587 | Story46 | D32 | 32 MPa RC Column (105 cm x 105 cm) | Column | 32MPa | Concrete Rectangular | 1050 | 1050 | 11025 | 30680.4 | 33.83 | 82752.64 | G300E | 1843378995.53 | 14463.84 | G300E | 0 | 0
2588 | Story47 | C1 | 32 MPa RC Column (60 cm x 60 cm) | Column | 32MPa | Concrete Rectangular | 600 | 600 | 3600 | 2900 | 1.04 | 2554.13 | G300E | 33814000 | 265.32 | G300E | 0 | 0
2589 | Story47 | C10 | 32 MPa RC Column (60 cm x 60 cm) | Column | 32MPa | Concrete Rectangular | 600 | 600 | 3600 | 2900 | 1.04 | 2554.13 | G300E | 60974433.33 | 478.43 | G300E | 0 | 0
2590 | Story47 | C11 | 32 MPa RC Column (60 cm x 60 cm) | Column | 32MPa | Concrete Rectangular | 600 | 600 | 3600 | 2900 | 1.04 | 2554.13 | G300E | 58321900 | 457.62 | G300E | 0 | 0
2591 | Story47 | C12 | 32 MPa RC Column (60 cm x 60 cm) | Column | 32MPa | Concrete Rectangular | 600 | 600 | 3600 | 2900 | 1.04 | 2554.13 | G300E | 46078100 | 361.55 | G300E | 0 | 0
2592 | Story47 | C13 | 32 MPa RC Column (60 cm x 60 cm) | Column | 32MPa | Concrete Rectangular | 600 | 600 | 3600 | 2900 | 1.04 | 2554.13 | G300E | 46046200 | 361.3 | G300E | 0 | 0
2593 | Story47 | C14 | 32 MPa RC Column (60 cm x 60 cm) | Column | 32MPa | Concrete Rectangular | 600 | 600 | 3600 | 2900 | 1.04 | 2554.13 | G300E | 58282266.67 | 457.3 | G300E | 0 | 0
2594 | Story47 | C15 | 32 MPa RC Column (60 cm x 60 cm) | Column | 32MPa | Concrete Rectangular | 600 | 600 | 3600 | 2900 | 1.04 | 2554.13 | G300E | 60972500 | 478.41 | G300E | 0 | 0
2595 | Story47 | C16 | 32 MPa RC Column (60 cm x 60 cm) | Column | 32MPa | Concrete Rectangular | 600 | 600 | 3600 | 2900 | 1.04 | 2554.13 | G300E | 44456033.33 | 348.82 | G300E | 0 | 0
2596 | Story47 | C17 | 32 MPa RC Column (60 cm x 60 cm) | Column | 32MPa | Concrete Rectangular | 600 | 600 | 3600 | 2900 | 1.04 | 2554.13 | G300E | 45829666.67 | 359.6 | G300E | 0 | 0
2597 | Story47 | C18 | 32 MPa RC Column (60 cm x 60 cm) | Column | 32MPa | Concrete Rectangular | 600 | 600 | 3600 | 2900 | 1.04 | 2554.13 | G300E | 67810700 | 532.07 | G300E | 0 | 0
2598 | Story47 | C19 | 32 MPa RC Column (60 cm x 60 cm) | Column | 32MPa | Concrete Rectangular | 600 | 600 | 3600 | 2900 | 1.04 | 2554.13 | G300E | 56998533.33 | 447.23 | G300E | 0 | 0
2599 | Story47 | C2 | 32 MPa RC Column (60 cm x 60 cm) | Column | 32MPa | Concrete Rectangular | 600 | 600 | 3600 | 2900 | 1.04 | 2554.13 | G300E | 45753300 | 359 | G300E | 0 | 0
2600 | Story47 | C20 | 32 MPa RC Column (60 cm x 60 cm) | Column | 32MPa | Concrete Rectangular | 600 | 600 | 3600 | 2900 | 1.04 | 2554.13 | G300E | 27858366.67 | 218.59 | G300E | 0 | 0
2601 | Story47 | C21 | 32 MPa RC Column (60 cm x 60 cm) | Column | 32MPa | Concrete Rectangular | 600 | 600 | 3600 | 2900 | 1.04 | 2554.13 | G300E | 27851600 | 218.53 | G300E | 0 | 0
2602 | Story47 | C22 | 32 MPa RC Column (60 cm x 60 cm) | Column | 32MPa | Concrete Rectangular | 600 | 600 | 3600 | 2900 | 1.04 | 2554.13 | G300E | 56996600 | 447.22 | G300E | 0 | 0
2603 | Story47 | C23 | 32 MPa RC Column (60 cm x 60 cm) | Column | 32MPa | Concrete Rectangular | 600 | 600 | 3600 | 2900 | 1.04 | 2554.13 | G300E | 67810700 | 532.07 | G300E | 0 | 0
2604 | Story47 | C24 | 32 MPa RC Column (60 cm x 60 cm) | Column | 32MPa | Concrete Rectangular | 600 | 600 | 3600 | 2900 | 1.04 | 2554.13 | G300E | 45829666.67 | 359.6 | G300E | 0 | 0
2605 | Story47 | C25 | 32 MPa RC Column (60 cm x 60 cm) | Column | 32MPa | Concrete Rectangular | 600 | 600 | 3600 | 2900 | 1.04 | 2554.13 | G300E | 43609620 | 342.18 | G300E | 0 | 0
2606 | Story47 | C26 | 32 MPa RC Column (60 cm x 60 cm) | Column | 32MPa | Concrete Rectangular | 600 | 600 | 3600 | 2900 | 1.04 | 2554.13 | G300E | 69448233.33 | 544.92 | G300E | 0 | 0
2607 | Story47 | C27 | 32 MPa RC Column (60 cm x 60 cm) | Column | 32MPa | Concrete Rectangular | 600 | 600 | 3600 | 2900 | 1.04 | 2554.13 | G300E | 51616133.33 | 405 | G300E | 0 | 0
2608 | Story47 | C3 | 32 MPa RC Column (60 cm x 60 cm) | Column | 32MPa | Concrete Rectangular | 600 | 600 | 3600 | 2900 | 1.04 | 2554.13 | G300E | 46454133.33 | 364.5 | G300E | 0 | 0
2609 | Story47 | C30 | 32 MPa RC Column (60 cm x 60 cm) | Column | 32MPa | Concrete Rectangular | 600 | 600 | 3600 | 2900 | 1.04 | 2554.13 | G300E | 51617100 | 405.01 | G300E | 0 | 0
2610 | Story47 | C31 | 32 MPa RC Column (60 cm x 60 cm) | Column | 32MPa | Concrete Rectangular | 600 | 600 | 3600 | 2900 | 1.04 | 2554.13 | G300E | 69452100 | 544.95 | G300E | 0 | 0
2611 | Story47 | C32 | 32 MPa RC Column (60 cm x 60 cm) | Column | 32MPa | Concrete Rectangular | 600 | 600 | 3600 | 2900 | 1.04 | 2554.13 | G300E | 43611360 | 342.19 | G300E | 0 | 0
2612 | Story47 | C33 | 32 MPa RC Column (60 cm x 60 cm) | Column | 32MPa | Concrete Rectangular | 600 | 600 | 3600 | 2900 | 1.04 | 2554.13 | G300E | 43609620 | 342.18 | G300E | 0 | 0
2613 | Story47 | C34 | 32 MPa RC Column (60 cm x 60 cm) | Column | 32MPa | Concrete Rectangular | 600 | 600 | 3600 | 2900 | 1.04 | 2554.13 | G300E | 69451133.33 | 544.94 | G300E | 0 | 0
2614 | Story47 | C35 | 32 MPa RC Column (60 cm x 60 cm) | Column | 32MPa | Concrete Rectangular | 600 | 600 | 3600 | 2900 | 1.04 | 2554.13 | G300E | 51614200 | 404.98 | G300E | 0 | 0
2615 | Story47 | C38 | 32 MPa RC Column (60 cm x 60 cm) | Column | 32MPa | Concrete Rectangular | 600 | 600 | 3600 | 2900 | 1.04 | 2554.13 | G300E | 51617100 | 405.01 | G300E | 0 | 0
2616 | Story47 | C39 | 32 MPa RC Column (60 cm x 60 cm) | Column | 32MPa | Concrete Rectangular | 600 | 600 | 3600 | 2900 | 1.04 | 2554.13 | G300E | 69453066.67 | 544.95 | G300E | 0 | 0
2617 | Story47 | C4 | 32 MPa RC Column (60 cm x 60 cm) | Column | 32MPa | Concrete Rectangular | 600 | 600 | 3600 | 2900 | 1.04 | 2554.13 | G300E | 45866400 | 359.88 | G300E | 0 | 0
2618 | Story47 | C40 | 32 MPa RC Column (60 cm x 60 cm) | Column | 32MPa | Concrete Rectangular | 600 | 600 | 3600 | 2900 | 1.04 | 2554.13 | G300E | 43611940 | 342.2 | G300E | 0 | 0
2619 | Story47 | C41 | 32 MPa RC Column (60 cm x 60 cm) | Column | 32MPa | Concrete Rectangular | 600 | 600 | 3600 | 2900 | 1.04 | 2554.13 | G300E | 45829666.67 | 359.6 | G300E | 0 | 0
2620 | Story47 | C42 | 32 MPa RC Column (60 cm x 60 cm) | Column | 32MPa | Concrete Rectangular | 600 | 600 | 3600 | 2900 | 1.04 | 2554.13 | G300E | 67810700 | 532.07 | G300E | 0 | 0
2621 | Story47 | C43 | 32 MPa RC Column (60 cm x 60 cm) | Column | 32MPa | Concrete Rectangular | 600 | 600 | 3600 | 2900 | 1.04 | 2554.13 | G300E | 57001433.33 | 447.25 | G300E | 0 | 0
2622 | Story47 | C44 | 32 MPa RC Column (60 cm x 60 cm) | Column | 32MPa | Concrete Rectangular | 600 | 600 | 3600 | 2900 | 1.04 | 2554.13 | G300E | 27863200 | 218.63 | G300E | 0 | 0
2623 | Story47 | C45 | 32 MPa RC Column (60 cm x 60 cm) | Column | 32MPa | Concrete Rectangular | 600 | 600 | 3600 | 2900 | 1.04 | 2554.13 | G300E | 27861266.67 | 218.61 | G300E | 0 | 0
2624 | Story47 | C46 | 32 MPa RC Column (60 cm x 60 cm) | Column | 32MPa | Concrete Rectangular | 600 | 600 | 3600 | 2900 | 1.04 | 2554.13 | G300E | 57001433.33 | 447.25 | G300E | 0 | 0
2625 | Story47 | C47 | 32 MPa RC Column (60 cm x 60 cm) | Column | 32MPa | Concrete Rectangular | 600 | 600 | 3600 | 2900 | 1.04 | 2554.13 | G300E | 67811666.67 | 532.08 | G300E | 0 | 0
2626 | Story47 | C48 | 32 MPa RC Column (60 cm x 60 cm) | Column | 32MPa | Concrete Rectangular | 600 | 600 | 3600 | 2900 | 1.04 | 2554.13 | G300E | 45829666.67 | 359.6 | G300E | 0 | 0
2627 | Story47 | C49 | 32 MPa RC Column (60 cm x 60 cm) | Column | 32MPa | Concrete Rectangular | 600 | 600 | 3600 | 2900 | 1.04 | 2554.13 | G300E | 44455066.67 | 348.81 | G300E | 0 | 0
2628 | Story47 | C5 | 32 MPa RC Column (60 cm x 60 cm) | Column | 32MPa | Concrete Rectangular | 600 | 600 | 3600 | 2900 | 1.04 | 2554.13 | G300E | 45872780 | 359.93 | G300E | 0 | 0
2629 | Story47 | C50 | 32 MPa RC Column (60 cm x 60 cm) | Column | 32MPa | Concrete Rectangular | 600 | 600 | 3600 | 2900 | 1.04 | 2554.13 | G300E | 60972500 | 478.41 | G300E | 0 | 0
2630 | Story47 | C51 | 32 MPa RC Column (60 cm x 60 cm) | Column | 32MPa | Concrete Rectangular | 600 | 600 | 3600 | 2900 | 1.04 | 2554.13 | G300E | 58286133.33 | 457.33 | G300E | 0 | 0
2631 | Story47 | C52 | 32 MPa RC Column (60 cm x 60 cm) | Column | 32MPa | Concrete Rectangular | 600 | 600 | 3600 | 2900 | 1.04 | 2554.13 | G300E | 46052000 | 361.34 | G300E | 0 | 0
2632 | Story47 | C53 | 32 MPa RC Column (60 cm x 60 cm) | Column | 32MPa | Concrete Rectangular | 600 | 600 | 3600 | 2900 | 1.04 | 2554.13 | G300E | 46049100 | 361.32 | G300E | 0 | 0
2633 | Story47 | C54 | 32 MPa RC Column (60 cm x 60 cm) | Column | 32MPa | Concrete Rectangular | 600 | 600 | 3600 | 2900 | 1.04 | 2554.13 | G300E | 58286133.33 | 457.33 | G300E | 0 | 0
2634 | Story47 | C55 | 32 MPa RC Column (60 cm x 60 cm) | Column | 32MPa | Concrete Rectangular | 600 | 600 | 3600 | 2900 | 1.04 | 2554.13 | G300E | 60972500 | 478.41 | G300E | 0 | 0
2635 | Story47 | C56 | 32 MPa RC Column (60 cm x 60 cm) | Column | 32MPa | Concrete Rectangular | 600 | 600 | 3600 | 2900 | 1.04 | 2554.13 | G300E | 44455066.67 | 348.81 | G300E | 0 | 0
2636 | Story47 | C57 | 32 MPa RC Column (60 cm x 60 cm) | Column | 32MPa | Concrete Rectangular | 600 | 600 | 3600 | 2900 | 1.04 | 2554.13 | G300E | 33812066.67 | 265.3 | G300E | 0 | 0
2637 | Story47 | C58 | 32 MPa RC Column (60 cm x 60 cm) | Column | 32MPa | Concrete Rectangular | 600 | 600 | 3600 | 2900 | 1.04 | 2554.13 | G300E | 45750400 | 358.97 | G300E | 0 | 0
2638 | Story47 | C59 | 32 MPa RC Column (60 cm x 60 cm) | Column | 32MPa | Concrete Rectangular | 600 | 600 | 3600 | 2900 | 1.04 | 2554.13 | G300E | 46451233.33 | 364.47 | G300E | 0 | 0
2639 | Story47 | C6 | 32 MPa RC Column (60 cm x 60 cm) | Column | 32MPa | Concrete Rectangular | 600 | 600 | 3600 | 2900 | 1.04 | 2554.13 | G300E | 46450266.67 | 364.47 | G300E | 0 | 0
2640 | Story47 | C60 | 32 MPa RC Column (60 cm x 60 cm) | Column | 32MPa | Concrete Rectangular | 600 | 600 | 3600 | 2900 | 1.04 | 2554.13 | G300E | 45876260 | 359.96 | G300E | 0 | 0
2641 | Story47 | C61 | 32 MPa RC Column (60 cm x 60 cm) | Column | 32MPa | Concrete Rectangular | 600 | 600 | 3600 | 2900 | 1.04 | 2554.13 | G300E | 45875680 | 359.96 | G300E | 0 | 0
2642 | Story47 | C62 | 32 MPa RC Column (60 cm x 60 cm) | Column | 32MPa | Concrete Rectangular | 600 | 600 | 3600 | 2900 | 1.04 | 2554.13 | G300E | 46452200 | 364.48 | G300E | 0 | 0
2643 | Story47 | C63 | 32 MPa RC Column (60 cm x 60 cm) | Column | 32MPa | Concrete Rectangular | 600 | 600 | 3600 | 2900 | 1.04 | 2554.13 | G300E | 45752333.33 | 358.99 | G300E | 0 | 0
2644 | Story47 | C64 | 32 MPa RC Column (60 cm x 60 cm) | Column | 32MPa | Concrete Rectangular | 600 | 600 | 3600 | 2900 | 1.04 | 2554.13 | G300E | 33814000 | 265.32 | G300E | 0 | 0
2645 | Story47 | C7 | 32 MPa RC Column (60 cm x 60 cm) | Column | 32MPa | Concrete Rectangular | 600 | 600 | 3600 | 2900 | 1.04 | 2554.13 | G300E | 45750400 | 358.97 | G300E | 0 | 0
2646 | Story47 | C8 | 32 MPa RC Column (60 cm x 60 cm) | Column | 32MPa | Concrete Rectangular | 600 | 600 | 3600 | 2900 | 1.04 | 2554.13 | G300E | 33814000 | 265.32 | G300E | 0 | 0
2647 | Story47 | C9 | 32 MPa RC Column (60 cm x 60 cm) | Column | 32MPa | Concrete Rectangular | 600 | 600 | 3600 | 2900 | 1.04 | 2554.13 | G300E | 44455066.67 | 348.81 | G300E | 0 | 0
2648 | Story48 | C1 | 32 MPa RC Column (60 cm x 60 cm) | Column | 32MPa | Concrete Rectangular | 600 | 600 | 3600 | 2900 | 1.04 | 2554.13 | G300E | 31783033.33 | 249.38 | G300E | 0 | 0
2649 | Story48 | C10 | 32 MPa RC Column (60 cm x 60 cm) | Column | 32MPa | Concrete Rectangular | 600 | 600 | 3600 | 2900 | 1.04 | 2554.13 | G300E | 54700766.67 | 429.2 | G300E | 0 | 0
2650 | Story48 | C11 | 32 MPa RC Column (60 cm x 60 cm) | Column | 32MPa | Concrete Rectangular | 600 | 600 | 3600 | 2900 | 1.04 | 2554.13 | G300E | 51300033.33 | 402.52 | G300E | 0 | 0
2651 | Story48 | C12 | 32 MPa RC Column (60 cm x 60 cm) | Column | 32MPa | Concrete Rectangular | 600 | 600 | 3600 | 2900 | 1.04 | 2554.13 | G300E | 39986166.67 | 313.75 | G300E | 0 | 0
2652 | Story48 | C13 | 32 MPa RC Column (60 cm x 60 cm) | Column | 32MPa | Concrete Rectangular | 600 | 600 | 3600 | 2900 | 1.04 | 2554.13 | G300E | 39952333.33 | 313.48 | G300E | 0 | 0
2653 | Story48 | C14 | 32 MPa RC Column (60 cm x 60 cm) | Column | 32MPa | Concrete Rectangular | 600 | 600 | 3600 | 2900 | 1.04 | 2554.13 | G300E | 51255566.67 | 402.17 | G300E | 0 | 0
2654 | Story48 | C15 | 32 MPa RC Column (60 cm x 60 cm) | Column | 32MPa | Concrete Rectangular | 600 | 600 | 3600 | 2900 | 1.04 | 2554.13 | G300E | 54698833.33 | 429.19 | G300E | 0 | 0
2655 | Story48 | C16 | 32 MPa RC Column (60 cm x 60 cm) | Column | 32MPa | Concrete Rectangular | 600 | 600 | 3600 | 2900 | 1.04 | 2554.13 | G300E | 38444140 | 301.65 | G300E | 0 | 0
2656 | Story48 | C17 | 32 MPa RC Column (60 cm x 60 cm) | Column | 32MPa | Concrete Rectangular | 600 | 600 | 3600 | 2900 | 1.04 | 2554.13 | G300E | 38259700 | 300.2 | G300E | 0 | 0
2657 | Story48 | C18 | 32 MPa RC Column (60 cm x 60 cm) | Column | 32MPa | Concrete Rectangular | 600 | 600 | 3600 | 2900 | 1.04 | 2554.13 | G300E | 60434066.67 | 474.19 | G300E | 0 | 0
2658 | Story48 | C19 | 32 MPa RC Column (60 cm x 60 cm) | Column | 32MPa | Concrete Rectangular | 600 | 600 | 3600 | 2900 | 1.04 | 2554.13 | G300E | 50228966.67 | 394.12 | G300E | 0 | 0
2659 | Story48 | C2 | 32 MPa RC Column (60 cm x 60 cm) | Column | 32MPa | Concrete Rectangular | 600 | 600 | 3600 | 2900 | 1.04 | 2554.13 | G300E | 40841860 | 320.46 | G300E | 0 | 0
2660 | Story48 | C20 | 32 MPa RC Column (60 cm x 60 cm) | Column | 32MPa | Concrete Rectangular | 600 | 600 | 3600 | 2900 | 1.04 | 2554.13 | G300E | 25718166.67 | 201.79 | G300E | 0 | 0
2661 | Story48 | C21 | 32 MPa RC Column (60 cm x 60 cm) | Column | 32MPa | Concrete Rectangular | 600 | 600 | 3600 | 2900 | 1.04 | 2554.13 | G300E | 25723000 | 201.83 | G300E | 0 | 0
2662 | Story48 | C22 | 32 MPa RC Column (60 cm x 60 cm) | Column | 32MPa | Concrete Rectangular | 600 | 600 | 3600 | 2900 | 1.04 | 2554.13 | G300E | 50229933.33 | 394.12 | G300E | 0 | 0
2663 | Story48 | C23 | 32 MPa RC Column (60 cm x 60 cm) | Column | 32MPa | Concrete Rectangular | 600 | 600 | 3600 | 2900 | 1.04 | 2554.13 | G300E | 60434066.67 | 474.19 | G300E | 0 | 0
2664 | Story48 | C24 | 32 MPa RC Column (60 cm x 60 cm) | Column | 32MPa | Concrete Rectangular | 600 | 600 | 3600 | 2900 | 1.04 | 2554.13 | G300E | 38259700 | 300.2 | G300E | 0 | 0
2665 | Story48 | C25 | 32 MPa RC Column (60 cm x 60 cm) | Column | 32MPa | Concrete Rectangular | 600 | 600 | 3600 | 2900 | 1.04 | 2554.13 | G300E | 38159166.67 | 299.41 | G300E | 0 | 0
2666 | Story48 | C26 | 32 MPa RC Column (60 cm x 60 cm) | Column | 32MPa | Concrete Rectangular | 600 | 600 | 3600 | 2900 | 1.04 | 2554.13 | G300E | 61942066.67 | 486.02 | G300E | 0 | 0
2667 | Story48 | C27 | 32 MPa RC Column (60 cm x 60 cm) | Column | 32MPa | Concrete Rectangular | 600 | 600 | 3600 | 2900 | 1.04 | 2554.13 | G300E | 46597200 | 365.62 | G300E | 0 | 0
2668 | Story48 | C3 | 32 MPa RC Column (60 cm x 60 cm) | Column | 32MPa | Concrete Rectangular | 600 | 600 | 3600 | 2900 | 1.04 | 2554.13 | G300E | 38209433.33 | 299.81 | G300E | 0 | 0
2669 | Story48 | C30 | 32 MPa RC Column (60 cm x 60 cm) | Column | 32MPa | Concrete Rectangular | 600 | 600 | 3600 | 2900 | 1.04 | 2554.13 | G300E | 46598166.67 | 365.63 | G300E | 0 | 0
2670 | Story48 | C31 | 32 MPa RC Column (60 cm x 60 cm) | Column | 32MPa | Concrete Rectangular | 600 | 600 | 3600 | 2900 | 1.04 | 2554.13 | G300E | 61944966.67 | 486.04 | G300E | 0 | 0
2671 | Story48 | C32 | 32 MPa RC Column (60 cm x 60 cm) | Column | 32MPa | Concrete Rectangular | 600 | 600 | 3600 | 2900 | 1.04 | 2554.13 | G300E | 38161100 | 299.43 | G300E | 0 | 0
2672 | Story48 | C33 | 32 MPa RC Column (60 cm x 60 cm) | Column | 32MPa | Concrete Rectangular | 600 | 600 | 3600 | 2900 | 1.04 | 2554.13 | G300E | 38159166.67 | 299.41 | G300E | 0 | 0
2673 | Story48 | C34 | 32 MPa RC Column (60 cm x 60 cm) | Column | 32MPa | Concrete Rectangular | 600 | 600 | 3600 | 2900 | 1.04 | 2554.13 | G300E | 61942066.67 | 486.02 | G300E | 0 | 0
2674 | Story48 | C35 | 32 MPa RC Column (60 cm x 60 cm) | Column | 32MPa | Concrete Rectangular | 600 | 600 | 3600 | 2900 | 1.04 | 2554.13 | G300E | 46596233.33 | 365.61 | G300E | 0 | 0
2675 | Story48 | C38 | 32 MPa RC Column (60 cm x 60 cm) | Column | 32MPa | Concrete Rectangular | 600 | 600 | 3600 | 2900 | 1.04 | 2554.13 | G300E | 46599133.33 | 365.63 | G300E | 0 | 0
2676 | Story48 | C39 | 32 MPa RC Column (60 cm x 60 cm) | Column | 32MPa | Concrete Rectangular | 600 | 600 | 3600 | 2900 | 1.04 | 2554.13 | G300E | 61944966.67 | 486.04 | G300E | 0 | 0
2677 | Story48 | C4 | 32 MPa RC Column (60 cm x 60 cm) | Column | 32MPa | Concrete Rectangular | 600 | 600 | 3600 | 2900 | 1.04 | 2554.13 | G300E | 39365566.67 | 308.88 | G300E | 0 | 0
2678 | Story48 | C40 | 32 MPa RC Column (60 cm x 60 cm) | Column | 32MPa | Concrete Rectangular | 600 | 600 | 3600 | 2900 | 1.04 | 2554.13 | G300E | 38161100 | 299.43 | G300E | 0 | 0
2679 | Story48 | C41 | 32 MPa RC Column (60 cm x 60 cm) | Column | 32MPa | Concrete Rectangular | 600 | 600 | 3600 | 2900 | 1.04 | 2554.13 | G300E | 38258733.33 | 300.19 | G300E | 0 | 0
2680 | Story48 | C42 | 32 MPa RC Column (60 cm x 60 cm) | Column | 32MPa | Concrete Rectangular | 600 | 600 | 3600 | 2900 | 1.04 | 2554.13 | G300E | 60434066.67 | 474.19 | G300E | 0 | 0
2681 | Story48 | C43 | 32 MPa RC Column (60 cm x 60 cm) | Column | 32MPa | Concrete Rectangular | 600 | 600 | 3600 | 2900 | 1.04 | 2554.13 | G300E | 50232833.33 | 394.15 | G300E | 0 | 0
2682 | Story48 | C44 | 32 MPa RC Column (60 cm x 60 cm) | Column | 32MPa | Concrete Rectangular | 600 | 600 | 3600 | 2900 | 1.04 | 2554.13 | G300E | 25735566.67 | 201.93 | G300E | 0 | 0
2683 | Story48 | C45 | 32 MPa RC Column (60 cm x 60 cm) | Column | 32MPa | Concrete Rectangular | 600 | 600 | 3600 | 2900 | 1.04 | 2554.13 | G300E | 25735566.67 | 201.93 | G300E | 0 | 0
2684 | Story48 | C46 | 32 MPa RC Column (60 cm x 60 cm) | Column | 32MPa | Concrete Rectangular | 600 | 600 | 3600 | 2900 | 1.04 | 2554.13 | G300E | 50232833.33 | 394.15 | G300E | 0 | 0
2685 | Story48 | C47 | 32 MPa RC Column (60 cm x 60 cm) | Column | 32MPa | Concrete Rectangular | 600 | 600 | 3600 | 2900 | 1.04 | 2554.13 | G300E | 60435033.33 | 474.2 | G300E | 0 | 0
2686 | Story48 | C48 | 32 MPa RC Column (60 cm x 60 cm) | Column | 32MPa | Concrete Rectangular | 600 | 600 | 3600 | 2900 | 1.04 | 2554.13 | G300E | 38260666.67 | 300.21 | G300E | 0 | 0
2687 | Story48 | C49 | 32 MPa RC Column (60 cm x 60 cm) | Column | 32MPa | Concrete Rectangular | 600 | 600 | 3600 | 2900 | 1.04 | 2554.13 | G300E | 38443560 | 301.64 | G300E | 0 | 0
2688 | Story48 | C5 | 32 MPa RC Column (60 cm x 60 cm) | Column | 32MPa | Concrete Rectangular | 600 | 600 | 3600 | 2900 | 1.04 | 2554.13 | G300E | 39379100 | 308.98 | G300E | 0 | 0
2689 | Story48 | C50 | 32 MPa RC Column (60 cm x 60 cm) | Column | 32MPa | Concrete Rectangular | 600 | 600 | 3600 | 2900 | 1.04 | 2554.13 | G300E | 54697866.67 | 429.18 | G300E | 0 | 0
2690 | Story48 | C51 | 32 MPa RC Column (60 cm x 60 cm) | Column | 32MPa | Concrete Rectangular | 600 | 600 | 3600 | 2900 | 1.04 | 2554.13 | G300E | 51258466.67 | 402.19 | G300E | 0 | 0
2691 | Story48 | C52 | 32 MPa RC Column (60 cm x 60 cm) | Column | 32MPa | Concrete Rectangular | 600 | 600 | 3600 | 2900 | 1.04 | 2554.13 | G300E | 39957166.67 | 313.52 | G300E | 0 | 0
2692 | Story48 | C53 | 32 MPa RC Column (60 cm x 60 cm) | Column | 32MPa | Concrete Rectangular | 600 | 600 | 3600 | 2900 | 1.04 | 2554.13 | G300E | 39955233.33 | 313.5 | G300E | 0 | 0
2693 | Story48 | C54 | 32 MPa RC Column (60 cm x 60 cm) | Column | 32MPa | Concrete Rectangular | 600 | 600 | 3600 | 2900 | 1.04 | 2554.13 | G300E | 51258466.67 | 402.19 | G300E | 0 | 0
2694 | Story48 | C55 | 32 MPa RC Column (60 cm x 60 cm) | Column | 32MPa | Concrete Rectangular | 600 | 600 | 3600 | 2900 | 1.04 | 2554.13 | G300E | 54698833.33 | 429.19 | G300E | 0 | 0
2695 | Story48 | C56 | 32 MPa RC Column (60 cm x 60 cm) | Column | 32MPa | Concrete Rectangular | 600 | 600 | 3600 | 2900 | 1.04 | 2554.13 | G300E | 38444140 | 301.65 | G300E | 0 | 0
2696 | Story48 | C57 | 32 MPa RC Column (60 cm x 60 cm) | Column | 32MPa | Concrete Rectangular | 600 | 600 | 3600 | 2900 | 1.04 | 2554.13 | G300E | 31781100 | 249.37 | G300E | 0 | 0
2697 | Story48 | C58 | 32 MPa RC Column (60 cm x 60 cm) | Column | 32MPa | Concrete Rectangular | 600 | 600 | 3600 | 2900 | 1.04 | 2554.13 | G300E | 40834320 | 320.4 | G300E | 0 | 0
2698 | Story48 | C59 | 32 MPa RC Column (60 cm x 60 cm) | Column | 32MPa | Concrete Rectangular | 600 | 600 | 3600 | 2900 | 1.04 | 2554.13 | G300E | 38243266.67 | 300.07 | G300E | 0 | 0
2699 | Story48 | C6 | 32 MPa RC Column (60 cm x 60 cm) | Column | 32MPa | Concrete Rectangular | 600 | 600 | 3600 | 2900 | 1.04 | 2554.13 | G300E | 38243266.67 | 300.07 | G300E | 0 | 0
2700 | Story48 | C60 | 32 MPa RC Column (60 cm x 60 cm) | Column | 32MPa | Concrete Rectangular | 600 | 600 | 3600 | 2900 | 1.04 | 2554.13 | G300E | 39382000 | 309.01 | G300E | 0 | 0
2701 | Story48 | C61 | 32 MPa RC Column (60 cm x 60 cm) | Column | 32MPa | Concrete Rectangular | 600 | 600 | 3600 | 2900 | 1.04 | 2554.13 | G300E | 39382000 | 309.01 | G300E | 0 | 0
2702 | Story48 | C62 | 32 MPa RC Column (60 cm x 60 cm) | Column | 32MPa | Concrete Rectangular | 600 | 600 | 3600 | 2900 | 1.04 | 2554.13 | G300E | 38243266.67 | 300.07 | G300E | 0 | 0
2703 | Story48 | C63 | 32 MPa RC Column (60 cm x 60 cm) | Column | 32MPa | Concrete Rectangular | 600 | 600 | 3600 | 2900 | 1.04 | 2554.13 | G300E | 40835480 | 320.41 | G300E | 0 | 0
2704 | Story48 | C64 | 32 MPa RC Column (60 cm x 60 cm) | Column | 32MPa | Concrete Rectangular | 600 | 600 | 3600 | 2900 | 1.04 | 2554.13 | G300E | 31783033.33 | 249.38 | G300E | 0 | 0
2705 | Story48 | C7 | 32 MPa RC Column (60 cm x 60 cm) | Column | 32MPa | Concrete Rectangular | 600 | 600 | 3600 | 2900 | 1.04 | 2554.13 | G300E | 40834900 | 320.41 | G300E | 0 | 0
2706 | Story48 | C8 | 32 MPa RC Column (60 cm x 60 cm) | Column | 32MPa | Concrete Rectangular | 600 | 600 | 3600 | 2900 | 1.04 | 2554.13 | G300E | 31784000 | 249.39 | G300E | 0 | 0
2707 | Story48 | C9 | 32 MPa RC Column (60 cm x 60 cm) | Column | 32MPa | Concrete Rectangular | 600 | 600 | 3600 | 2900 | 1.04 | 2554.13 | G300E | 38443560 | 301.64 | G300E | 0 | 0
2708 | Story49 | C1 | 32 MPa RC Column (57.5 cm x 57.5 cm) | Column | 32MPa | Concrete Rectangular | 575 | 575 | 3306.3 | 2900 | 0.96 | 2345.72 | G300E | 37265000 | 292.4 | G300E | 0 | 0
2709 | Story49 | C10 | 32 MPa RC Column (57.5 cm x 57.5 cm) | Column | 32MPa | Concrete Rectangular | 575 | 575 | 3306.3 | 3100 | 1.02 | 2507.49 | G300E | 59539633.33 | 467.17 | G300E | 0 | 0
2710 | Story49 | C11 | 32 MPa RC Column (57.5 cm x 57.5 cm) | Column | 32MPa | Concrete Rectangular | 575 | 575 | 3306.3 | 3100 | 1.02 | 2507.49 | G300E | 57098900 | 448.02 | G300E | 0 | 0
2711 | Story49 | C12 | 32 MPa RC Column (57.5 cm x 57.5 cm) | Column | 32MPa | Concrete Rectangular | 575 | 575 | 3306.3 | 3025 | 1 | 2446.83 | G300E | 43393625 | 340.48 | G300E | 0 | 0
2712 | Story49 | C13 | 32 MPa RC Column (57.5 cm x 57.5 cm) | Column | 32MPa | Concrete Rectangular | 575 | 575 | 3306.3 | 3025 | 1 | 2446.83 | G300E | 43357325 | 340.2 | G300E | 0 | 0
2713 | Story49 | C14 | 32 MPa RC Column (57.5 cm x 57.5 cm) | Column | 32MPa | Concrete Rectangular | 575 | 575 | 3306.3 | 3100 | 1.02 | 2507.49 | G300E | 57064800 | 447.75 | G300E | 0 | 0
2714 | Story49 | C15 | 32 MPa RC Column (57.5 cm x 57.5 cm) | Column | 32MPa | Concrete Rectangular | 575 | 575 | 3306.3 | 3100 | 1.02 | 2507.49 | G300E | 59536533.33 | 467.15 | G300E | 0 | 0
2715 | Story49 | C16 | 32 MPa RC Column (57.5 cm x 57.5 cm) | Column | 32MPa | Concrete Rectangular | 575 | 575 | 3306.3 | 2900 | 0.96 | 2345.72 | G300E | 37492166.67 | 294.18 | G300E | 0 | 0
2716 | Story49 | C17 | 32 MPa RC Column (57.5 cm x 57.5 cm) | Column | 32MPa | Concrete Rectangular | 575 | 575 | 3306.3 | 2900 | 0.96 | 2345.72 | G300E | 34503040 | 270.72 | G300E | 0 | 0
2717 | Story49 | C18 | 32 MPa RC Column (57.5 cm x 57.5 cm) | Column | 32MPa | Concrete Rectangular | 575 | 575 | 3306.3 | 3175 | 1.05 | 2568.16 | G300E | 68014850 | 533.67 | G300E | 0 | 0
2718 | Story49 | C19 | 32 MPa RC Column (57.5 cm x 57.5 cm) | Column | 32MPa | Concrete Rectangular | 575 | 575 | 3306.3 | 2900 | 0.96 | 2345.72 | G300E | 51721500 | 405.83 | G300E | 0 | 0
2719 | Story49 | C2 | 32 MPa RC Column (57.5 cm x 57.5 cm) | Column | 32MPa | Concrete Rectangular | 575 | 575 | 3306.3 | 2900 | 0.96 | 2345.72 | G300E | 39745466.67 | 311.86 | G300E | 0 | 0
2720 | Story49 | C20 | 32 MPa RC Column (57.5 cm x 57.5 cm) | Column | 32MPa | Concrete Rectangular | 575 | 575 | 3306.3 | 2900 | 0.96 | 2345.72 | G300E | 25984966.67 | 203.89 | G300E | 0 | 0
2721 | Story49 | C21 | 32 MPa RC Column (57.5 cm x 57.5 cm) | Column | 32MPa | Concrete Rectangular | 575 | 575 | 3306.3 | 2900 | 0.96 | 2345.72 | G300E | 25986900 | 203.9 | G300E | 0 | 0
2722 | Story49 | C22 | 32 MPa RC Column (57.5 cm x 57.5 cm) | Column | 32MPa | Concrete Rectangular | 575 | 575 | 3306.3 | 2900 | 0.96 | 2345.72 | G300E | 51720533.33 | 405.82 | G300E | 0 | 0
2723 | Story49 | C23 | 32 MPa RC Column (57.5 cm x 57.5 cm) | Column | 32MPa | Concrete Rectangular | 575 | 575 | 3306.3 | 3175 | 1.05 | 2568.16 | G300E | 68013791.67 | 533.66 | G300E | 0 | 0
2724 | Story49 | C24 | 32 MPa RC Column (57.5 cm x 57.5 cm) | Column | 32MPa | Concrete Rectangular | 575 | 575 | 3306.3 | 2900 | 0.96 | 2345.72 | G300E | 34502460 | 270.72 | G300E | 0 | 0
2725 | Story49 | C25 | 32 MPa RC Column (57.5 cm x 57.5 cm) | Column | 32MPa | Concrete Rectangular | 575 | 575 | 3306.3 | 2900 | 0.96 | 2345.72 | G300E | 40373800 | 316.79 | G300E | 0 | 0
2726 | Story49 | C26 | 32 MPa RC Column (57.5 cm x 57.5 cm) | Column | 32MPa | Concrete Rectangular | 575 | 575 | 3306.3 | 3150 | 1.04 | 2547.94 | G300E | 68954550 | 541.04 | G300E | 0 | 0
2727 | Story49 | C27 | 32 MPa RC Column (57.5 cm x 57.5 cm) | Column | 32MPa | Concrete Rectangular | 575 | 575 | 3306.3 | 2900 | 0.96 | 2345.72 | G300E | 47858700 | 375.52 | G300E | 0 | 0
2728 | Story49 | C3 | 32 MPa RC Column (57.5 cm x 57.5 cm) | Column | 32MPa | Concrete Rectangular | 575 | 575 | 3306.3 | 2900 | 0.96 | 2345.72 | G300E | 37782940 | 296.46 | G300E | 0 | 0
2729 | Story49 | C30 | 32 MPa RC Column (57.5 cm x 57.5 cm) | Column | 32MPa | Concrete Rectangular | 575 | 575 | 3306.3 | 2900 | 0.96 | 2345.72 | G300E | 47858700 | 375.52 | G300E | 0 | 0
2730 | Story49 | C31 | 32 MPa RC Column (57.5 cm x 57.5 cm) | Column | 32MPa | Concrete Rectangular | 575 | 575 | 3306.3 | 3150 | 1.04 | 2547.94 | G300E | 68957700 | 541.07 | G300E | 0 | 0
2731 | Story49 | C32 | 32 MPa RC Column (57.5 cm x 57.5 cm) | Column | 32MPa | Concrete Rectangular | 575 | 575 | 3306.3 | 2900 | 0.96 | 2345.72 | G300E | 40373800 | 316.79 | G300E | 0 | 0
2732 | Story49 | C33 | 32 MPa RC Column (57.5 cm x 57.5 cm) | Column | 32MPa | Concrete Rectangular | 575 | 575 | 3306.3 | 2900 | 0.96 | 2345.72 | G300E | 40373800 | 316.79 | G300E | 0 | 0
2733 | Story49 | C34 | 32 MPa RC Column (57.5 cm x 57.5 cm) | Column | 32MPa | Concrete Rectangular | 575 | 575 | 3306.3 | 3150 | 1.04 | 2547.94 | G300E | 68954550 | 541.04 | G300E | 0 | 0
2734 | Story49 | C35 | 32 MPa RC Column (57.5 cm x 57.5 cm) | Column | 32MPa | Concrete Rectangular | 575 | 575 | 3306.3 | 2900 | 0.96 | 2345.72 | G300E | 47856766.67 | 375.5 | G300E | 0 | 0
2735 | Story49 | C38 | 32 MPa RC Column (57.5 cm x 57.5 cm) | Column | 32MPa | Concrete Rectangular | 575 | 575 | 3306.3 | 2900 | 0.96 | 2345.72 | G300E | 47859666.67 | 375.52 | G300E | 0 | 0
2736 | Story49 | C39 | 32 MPa RC Column (57.5 cm x 57.5 cm) | Column | 32MPa | Concrete Rectangular | 575 | 575 | 3306.3 | 3150 | 1.04 | 2547.94 | G300E | 68957700 | 541.07 | G300E | 0 | 0
2737 | Story49 | C4 | 32 MPa RC Column (57.5 cm x 57.5 cm) | Column | 32MPa | Concrete Rectangular | 575 | 575 | 3306.3 | 2900 | 0.96 | 2345.72 | G300E | 41376233.33 | 324.65 | G300E | 0 | 0
2738 | Story49 | C40 | 32 MPa RC Column (57.5 cm x 57.5 cm) | Column | 32MPa | Concrete Rectangular | 575 | 575 | 3306.3 | 2900 | 0.96 | 2345.72 | G300E | 40374766.67 | 316.8 | G300E | 0 | 0
2739 | Story49 | C41 | 32 MPa RC Column (57.5 cm x 57.5 cm) | Column | 32MPa | Concrete Rectangular | 575 | 575 | 3306.3 | 2900 | 0.96 | 2345.72 | G300E | 34500140 | 270.7 | G300E | 0 | 0
2740 | Story49 | C42 | 32 MPa RC Column (57.5 cm x 57.5 cm) | Column | 32MPa | Concrete Rectangular | 575 | 575 | 3306.3 | 3175 | 1.05 | 2568.16 | G300E | 68013791.67 | 533.66 | G300E | 0 | 0
2741 | Story49 | C43 | 32 MPa RC Column (57.5 cm x 57.5 cm) | Column | 32MPa | Concrete Rectangular | 575 | 575 | 3306.3 | 2900 | 0.96 | 2345.72 | G300E | 51724400 | 405.85 | G300E | 0 | 0
2742 | Story49 | C44 | 32 MPa RC Column (57.5 cm x 57.5 cm) | Column | 32MPa | Concrete Rectangular | 575 | 575 | 3306.3 | 2900 | 0.96 | 2345.72 | G300E | 25998500 | 203.99 | G300E | 0 | 0
2743 | Story49 | C45 | 32 MPa RC Column (57.5 cm x 57.5 cm) | Column | 32MPa | Concrete Rectangular | 575 | 575 | 3306.3 | 2900 | 0.96 | 2345.72 | G300E | 25996566.67 | 203.98 | G300E | 0 | 0
2744 | Story49 | C46 | 32 MPa RC Column (57.5 cm x 57.5 cm) | Column | 32MPa | Concrete Rectangular | 575 | 575 | 3306.3 | 2900 | 0.96 | 2345.72 | G300E | 51724400 | 405.85 | G300E | 0 | 0
2745 | Story49 | C47 | 32 MPa RC Column (57.5 cm x 57.5 cm) | Column | 32MPa | Concrete Rectangular | 575 | 575 | 3306.3 | 3175 | 1.05 | 2568.16 | G300E | 68014850 | 533.67 | G300E | 0 | 0
2746 | Story49 | C48 | 32 MPa RC Column (57.5 cm x 57.5 cm) | Column | 32MPa | Concrete Rectangular | 575 | 575 | 3306.3 | 2900 | 0.96 | 2345.72 | G300E | 34501300 | 270.71 | G300E | 0 | 0
2747 | Story49 | C49 | 32 MPa RC Column (57.5 cm x 57.5 cm) | Column | 32MPa | Concrete Rectangular | 575 | 575 | 3306.3 | 2900 | 0.96 | 2345.72 | G300E | 37491200 | 294.17 | G300E | 0 | 0
2748 | Story49 | C5 | 32 MPa RC Column (57.5 cm x 57.5 cm) | Column | 32MPa | Concrete Rectangular | 575 | 575 | 3306.3 | 2900 | 0.96 | 2345.72 | G300E | 41381066.67 | 324.69 | G300E | 0 | 0
2749 | Story49 | C50 | 32 MPa RC Column (57.5 cm x 57.5 cm) | Column | 32MPa | Concrete Rectangular | 575 | 575 | 3306.3 | 3100 | 1.02 | 2507.49 | G300E | 59536533.33 | 467.15 | G300E | 0 | 0
2750 | Story49 | C51 | 32 MPa RC Column (57.5 cm x 57.5 cm) | Column | 32MPa | Concrete Rectangular | 575 | 575 | 3306.3 | 3100 | 1.02 | 2507.49 | G300E | 57067900 | 447.78 | G300E | 0 | 0
2751 | Story49 | C52 | 32 MPa RC Column (57.5 cm x 57.5 cm) | Column | 32MPa | Concrete Rectangular | 575 | 575 | 3306.3 | 3025 | 1 | 2446.83 | G300E | 43362366.67 | 340.24 | G300E | 0 | 0
2752 | Story49 | C53 | 32 MPa RC Column (57.5 cm x 57.5 cm) | Column | 32MPa | Concrete Rectangular | 575 | 575 | 3306.3 | 3025 | 1 | 2446.83 | G300E | 43361358.33 | 340.23 | G300E | 0 | 0
2753 | Story49 | C54 | 32 MPa RC Column (57.5 cm x 57.5 cm) | Column | 32MPa | Concrete Rectangular | 575 | 575 | 3306.3 | 3100 | 1.02 | 2507.49 | G300E | 57067900 | 447.78 | G300E | 0 | 0
2754 | Story49 | C55 | 32 MPa RC Column (57.5 cm x 57.5 cm) | Column | 32MPa | Concrete Rectangular | 575 | 575 | 3306.3 | 3100 | 1.02 | 2507.49 | G300E | 59537566.67 | 467.15 | G300E | 0 | 0
2755 | Story49 | C56 | 32 MPa RC Column (57.5 cm x 57.5 cm) | Column | 32MPa | Concrete Rectangular | 575 | 575 | 3306.3 | 2900 | 0.96 | 2345.72 | G300E | 37492166.67 | 294.18 | G300E | 0 | 0
2756 | Story49 | C57 | 32 MPa RC Column (57.5 cm x 57.5 cm) | Column | 32MPa | Concrete Rectangular | 575 | 575 | 3306.3 | 2900 | 0.96 | 2345.72 | G300E | 37264033.33 | 292.39 | G300E | 0 | 0
2757 | Story49 | C58 | 32 MPa RC Column (57.5 cm x 57.5 cm) | Column | 32MPa | Concrete Rectangular | 575 | 575 | 3306.3 | 2900 | 0.96 | 2345.72 | G300E | 39745466.67 | 311.86 | G300E | 0 | 0
2758 | Story49 | C59 | 32 MPa RC Column (57.5 cm x 57.5 cm) | Column | 32MPa | Concrete Rectangular | 575 | 575 | 3306.3 | 2900 | 0.96 | 2345.72 | G300E | 37704060 | 295.84 | G300E | 0 | 0
2759 | Story49 | C6 | 32 MPa RC Column (57.5 cm x 57.5 cm) | Column | 32MPa | Concrete Rectangular | 575 | 575 | 3306.3 | 2900 | 0.96 | 2345.72 | G300E | 37702320 | 295.83 | G300E | 0 | 0
2760 | Story49 | C60 | 32 MPa RC Column (57.5 cm x 57.5 cm) | Column | 32MPa | Concrete Rectangular | 575 | 575 | 3306.3 | 2900 | 0.96 | 2345.72 | G300E | 41383000 | 324.71 | G300E | 0 | 0
2761 | Story49 | C61 | 32 MPa RC Column (57.5 cm x 57.5 cm) | Column | 32MPa | Concrete Rectangular | 575 | 575 | 3306.3 | 2900 | 0.96 | 2345.72 | G300E | 41383000 | 324.71 | G300E | 0 | 0
2762 | Story49 | C62 | 32 MPa RC Column (57.5 cm x 57.5 cm) | Column | 32MPa | Concrete Rectangular | 575 | 575 | 3306.3 | 2900 | 0.96 | 2345.72 | G300E | 37704060 | 295.84 | G300E | 0 | 0
2763 | Story49 | C63 | 32 MPa RC Column (57.5 cm x 57.5 cm) | Column | 32MPa | Concrete Rectangular | 575 | 575 | 3306.3 | 2900 | 0.96 | 2345.72 | G300E | 39747400 | 311.87 | G300E | 0 | 0
2764 | Story49 | C64 | 32 MPa RC Column (57.5 cm x 57.5 cm) | Column | 32MPa | Concrete Rectangular | 575 | 575 | 3306.3 | 2900 | 0.96 | 2345.72 | G300E | 37265000 | 292.4 | G300E | 0 | 0
2765 | Story49 | C7 | 32 MPa RC Column (57.5 cm x 57.5 cm) | Column | 32MPa | Concrete Rectangular | 575 | 575 | 3306.3 | 2900 | 0.96 | 2345.72 | G300E | 39746433.33 | 311.87 | G300E | 0 | 0
2766 | Story49 | C8 | 32 MPa RC Column (57.5 cm x 57.5 cm) | Column | 32MPa | Concrete Rectangular | 575 | 575 | 3306.3 | 2900 | 0.96 | 2345.72 | G300E | 37265000 | 292.4 | G300E | 0 | 0
2767 | Story49 | C9 | 32 MPa RC Column (57.5 cm x 57.5 cm) | Column | 32MPa | Concrete Rectangular | 575 | 575 | 3306.3 | 2900 | 0.96 | 2345.72 | G300E | 37491200 | 294.17 | G300E | 0 | 0
2768 | Story5 | C1 | 32 MPa RC Column (105 cm x 105 cm) | Column | 32MPa | Concrete Rectangular | 1050 | 1050 | 11025 | 3100 | 3.42 | 8361.47 | G300E | 113516833.33 | 890.7 | G300E | 0 | 0
2769 | Story5 | C10 | 32 MPa RC Column (105 cm x 105 cm) | Column | 32MPa | Concrete Rectangular | 1050 | 1050 | 11025 | 3100 | 3.42 | 8361.47 | G300E | 202886733.33 | 1591.92 | G300E | 0 | 0
2770 | Story5 | C11 | 32 MPa RC Column (105 cm x 105 cm) | Column | 32MPa | Concrete Rectangular | 1050 | 1050 | 11025 | 3100 | 3.42 | 8361.47 | G300E | 202155133.33 | 1586.18 | G300E | 0 | 0
2771 | Story5 | C12 | 32 MPa RC Column (105 cm x 105 cm) | Column | 32MPa | Concrete Rectangular | 1050 | 1050 | 11025 | 3100 | 3.42 | 8361.47 | G300E | 182011333.33 | 1428.13 | G300E | 0 | 0
2772 | Story5 | C13 | 32 MPa RC Column (105 cm x 105 cm) | Column | 32MPa | Concrete Rectangular | 1050 | 1050 | 11025 | 3100 | 3.42 | 8361.47 | G300E | 182039233.33 | 1428.35 | G300E | 0 | 0
2773 | Story5 | C14 | 32 MPa RC Column (105 cm x 105 cm) | Column | 32MPa | Concrete Rectangular | 1050 | 1050 | 11025 | 3100 | 3.42 | 8361.47 | G300E | 202090033.33 | 1585.67 | G300E | 0 | 0
2774 | Story5 | C15 | 32 MPa RC Column (105 cm x 105 cm) | Column | 32MPa | Concrete Rectangular | 1050 | 1050 | 11025 | 3100 | 3.42 | 8361.47 | G300E | 202909466.67 | 1592.1 | G300E | 0 | 0
2775 | Story5 | C16 | 32 MPa RC Column (105 cm x 105 cm) | Column | 32MPa | Concrete Rectangular | 1050 | 1050 | 11025 | 3100 | 3.42 | 8361.47 | G300E | 134335400 | 1054.05 | G300E | 0 | 0
2776 | Story5 | C17 | 32 MPa RC Column (105 cm x 105 cm) | Column | 32MPa | Concrete Rectangular | 1050 | 1050 | 11025 | 3100 | 3.42 | 8361.47 | G300E | 138660933.33 | 1087.99 | G300E | 0 | 0
2777 | Story5 | C18 | 32 MPa RC Column (105 cm x 105 cm) | Column | 32MPa | Concrete Rectangular | 1050 | 1050 | 11025 | 3100 | 3.42 | 8361.47 | G300E | 223269233.33 | 1751.85 | G300E | 0 | 0
2778 | Story5 | C19 | 32 MPa RC Column (105 cm x 105 cm) | Column | 32MPa | Concrete Rectangular | 1050 | 1050 | 11025 | 3100 | 3.42 | 8361.47 | G300E | 211986266.67 | 1663.32 | G300E | 0 | 0
2779 | Story5 | C2 | 32 MPa RC Column (105 cm x 105 cm) | Column | 32MPa | Concrete Rectangular | 1050 | 1050 | 11025 | 3100 | 3.42 | 8361.47 | G300E | 143278900 | 1124.22 | G300E | 0 | 0
2780 | Story5 | C20 | 32 MPa RC Column (105 cm x 105 cm) | Column | 32MPa | Concrete Rectangular | 1050 | 1050 | 11025 | 3100 | 3.42 | 8361.47 | G300E | 151131200 | 1185.83 | G300E | 0 | 0
2781 | Story5 | C21 | 32 MPa RC Column (105 cm x 105 cm) | Column | 32MPa | Concrete Rectangular | 1050 | 1050 | 11025 | 3100 | 3.42 | 8361.47 | G300E | 150819133.33 | 1183.38 | G300E | 0 | 0
2782 | Story5 | C22 | 32 MPa RC Column (105 cm x 105 cm) | Column | 32MPa | Concrete Rectangular | 1050 | 1050 | 11025 | 3100 | 3.42 | 8361.47 | G300E | 212054466.67 | 1663.86 | G300E | 0 | 0
2783 | Story5 | C23 | 32 MPa RC Column (105 cm x 105 cm) | Column | 32MPa | Concrete Rectangular | 1050 | 1050 | 11025 | 3100 | 3.42 | 8361.47 | G300E | 223279566.67 | 1751.93 | G300E | 0 | 0
2784 | Story5 | C24 | 32 MPa RC Column (105 cm x 105 cm) | Column | 32MPa | Concrete Rectangular | 1050 | 1050 | 11025 | 3100 | 3.42 | 8361.47 | G300E | 138648533.33 | 1087.89 | G300E | 0 | 0
2785 | Story5 | C25 | 32 MPa RC Column (105 cm x 105 cm) | Column | 32MPa | Concrete Rectangular | 1050 | 1050 | 11025 | 3100 | 3.42 | 8361.47 | G300E | 118300133.33 | 928.23 | G300E | 0 | 0
2786 | Story5 | C26 | 32 MPa RC Column (105 cm x 105 cm) | Column | 32MPa | Concrete Rectangular | 1050 | 1050 | 11025 | 3100 | 3.42 | 8361.47 | G300E | 228206500 | 1790.59 | G300E | 0 | 0
2787 | Story5 | C27 | 32 MPa RC Column (105 cm x 105 cm) | Column | 32MPa | Concrete Rectangular | 1050 | 1050 | 11025 | 3100 | 3.42 | 8361.47 | G300E | 204422266.67 | 1603.97 | G300E | 0 | 0
2788 | Story5 | C3 | 32 MPa RC Column (105 cm x 105 cm) | Column | 32MPa | Concrete Rectangular | 1050 | 1050 | 11025 | 3100 | 3.42 | 8361.47 | G300E | 147210733.33 | 1155.07 | G300E | 0 | 0
2789 | Story5 | C30 | 32 MPa RC Column (105 cm x 105 cm) | Column | 32MPa | Concrete Rectangular | 1050 | 1050 | 11025 | 3100 | 3.42 | 8361.47 | G300E | 204462566.67 | 1604.29 | G300E | 0 | 0
2790 | Story5 | C31 | 32 MPa RC Column (105 cm x 105 cm) | Column | 32MPa | Concrete Rectangular | 1050 | 1050 | 11025 | 3100 | 3.42 | 8361.47 | G300E | 228216833.33 | 1790.67 | G300E | 0 | 0
2791 | Story5 | C32 | 32 MPa RC Column (105 cm x 105 cm) | Column | 32MPa | Concrete Rectangular | 1050 | 1050 | 11025 | 3100 | 3.42 | 8361.47 | G300E | 118307366.67 | 928.28 | G300E | 0 | 0
2792 | Story5 | C33 | 32 MPa RC Column (105 cm x 105 cm) | Column | 32MPa | Concrete Rectangular | 1050 | 1050 | 11025 | 3100 | 3.42 | 8361.47 | G300E | 118308400 | 928.29 | G300E | 0 | 0
2793 | Story5 | C34 | 32 MPa RC Column (105 cm x 105 cm) | Column | 32MPa | Concrete Rectangular | 1050 | 1050 | 11025 | 3100 | 3.42 | 8361.47 | G300E | 228211666.67 | 1790.63 | G300E | 0 | 0
2794 | Story5 | C35 | 32 MPa RC Column (105 cm x 105 cm) | Column | 32MPa | Concrete Rectangular | 1050 | 1050 | 11025 | 3100 | 3.42 | 8361.47 | G300E | 204453266.67 | 1604.22 | G300E | 0 | 0
2795 | Story5 | C38 | 32 MPa RC Column (105 cm x 105 cm) | Column | 32MPa | Concrete Rectangular | 1050 | 1050 | 11025 | 3100 | 3.42 | 8361.47 | G300E | 204468766.67 | 1604.34 | G300E | 0 | 0
2796 | Story5 | C39 | 32 MPa RC Column (105 cm x 105 cm) | Column | 32MPa | Concrete Rectangular | 1050 | 1050 | 11025 | 3100 | 3.42 | 8361.47 | G300E | 228217866.67 | 1790.68 | G300E | 0 | 0
2797 | Story5 | C4 | 32 MPa RC Column (105 cm x 105 cm) | Column | 32MPa | Concrete Rectangular | 1050 | 1050 | 11025 | 3100 | 3.42 | 8361.47 | G300E | 132569433.33 | 1040.19 | G300E | 0 | 0
2798 | Story5 | C40 | 32 MPa RC Column (105 cm x 105 cm) | Column | 32MPa | Concrete Rectangular | 1050 | 1050 | 11025 | 3100 | 3.42 | 8361.47 | G300E | 118303233.33 | 928.25 | G300E | 0 | 0
2799 | Story5 | C41 | 32 MPa RC Column (105 cm x 105 cm) | Column | 32MPa | Concrete Rectangular | 1050 | 1050 | 11025 | 3100 | 3.42 | 8361.47 | G300E | 138645433.33 | 1087.86 | G300E | 0 | 0
2800 | Story5 | C42 | 32 MPa RC Column (105 cm x 105 cm) | Column | 32MPa | Concrete Rectangular | 1050 | 1050 | 11025 | 3100 | 3.42 | 8361.47 | G300E | 223276466.67 | 1751.91 | G300E | 0 | 0
2801 | Story5 | C43 | 32 MPa RC Column (105 cm x 105 cm) | Column | 32MPa | Concrete Rectangular | 1050 | 1050 | 11025 | 3100 | 3.42 | 8361.47 | G300E | 212063766.67 | 1663.93 | G300E | 0 | 0
2802 | Story5 | C44 | 32 MPa RC Column (105 cm x 105 cm) | Column | 32MPa | Concrete Rectangular | 1050 | 1050 | 11025 | 3100 | 3.42 | 8361.47 | G300E | 150914200 | 1184.13 | G300E | 0 | 0
2803 | Story5 | C45 | 32 MPa RC Column (105 cm x 105 cm) | Column | 32MPa | Concrete Rectangular | 1050 | 1050 | 11025 | 3100 | 3.42 | 8361.47 | G300E | 150905933.33 | 1184.06 | G300E | 0 | 0
2804 | Story5 | C46 | 32 MPa RC Column (105 cm x 105 cm) | Column | 32MPa | Concrete Rectangular | 1050 | 1050 | 11025 | 3100 | 3.42 | 8361.47 | G300E | 212066866.67 | 1663.96 | G300E | 0 | 0
2805 | Story5 | C47 | 32 MPa RC Column (105 cm x 105 cm) | Column | 32MPa | Concrete Rectangular | 1050 | 1050 | 11025 | 3100 | 3.42 | 8361.47 | G300E | 223279566.67 | 1751.93 | G300E | 0 | 0
2806 | Story5 | C48 | 32 MPa RC Column (105 cm x 105 cm) | Column | 32MPa | Concrete Rectangular | 1050 | 1050 | 11025 | 3100 | 3.42 | 8361.47 | G300E | 138657833.33 | 1087.96 | G300E | 0 | 0
2807 | Story5 | C49 | 32 MPa RC Column (105 cm x 105 cm) | Column | 32MPa | Concrete Rectangular | 1050 | 1050 | 11025 | 3100 | 3.42 | 8361.47 | G300E | 134331680 | 1054.02 | G300E | 0 | 0
2808 | Story5 | C5 | 32 MPa RC Column (105 cm x 105 cm) | Column | 32MPa | Concrete Rectangular | 1050 | 1050 | 11025 | 3100 | 3.42 | 8361.47 | G300E | 132571500 | 1040.21 | G300E | 0 | 0
2809 | Story5 | C50 | 32 MPa RC Column (105 cm x 105 cm) | Column | 32MPa | Concrete Rectangular | 1050 | 1050 | 11025 | 3100 | 3.42 | 8361.47 | G300E | 202908433.33 | 1592.09 | G300E | 0 | 0
2810 | Story5 | C51 | 32 MPa RC Column (105 cm x 105 cm) | Column | 32MPa | Concrete Rectangular | 1050 | 1050 | 11025 | 3100 | 3.42 | 8361.47 | G300E | 202093133.33 | 1585.7 | G300E | 0 | 0
2811 | Story5 | C52 | 32 MPa RC Column (105 cm x 105 cm) | Column | 32MPa | Concrete Rectangular | 1050 | 1050 | 11025 | 3100 | 3.42 | 8361.47 | G300E | 182080566.67 | 1428.67 | G300E | 0 | 0
2812 | Story5 | C53 | 32 MPa RC Column (105 cm x 105 cm) | Column | 32MPa | Concrete Rectangular | 1050 | 1050 | 11025 | 3100 | 3.42 | 8361.47 | G300E | 182079533.33 | 1428.66 | G300E | 0 | 0
2813 | Story5 | C54 | 32 MPa RC Column (105 cm x 105 cm) | Column | 32MPa | Concrete Rectangular | 1050 | 1050 | 11025 | 3100 | 3.42 | 8361.47 | G300E | 202093133.33 | 1585.7 | G300E | 0 | 0
2814 | Story5 | C55 | 32 MPa RC Column (105 cm x 105 cm) | Column | 32MPa | Concrete Rectangular | 1050 | 1050 | 11025 | 3100 | 3.42 | 8361.47 | G300E | 202908433.33 | 1592.09 | G300E | 0 | 0
2815 | Story5 | C56 | 32 MPa RC Column (105 cm x 105 cm) | Column | 32MPa | Concrete Rectangular | 1050 | 1050 | 11025 | 3100 | 3.42 | 8361.47 | G300E | 134333540 | 1054.03 | G300E | 0 | 0
2816 | Story5 | C57 | 32 MPa RC Column (105 cm x 105 cm) | Column | 32MPa | Concrete Rectangular | 1050 | 1050 | 11025 | 3100 | 3.42 | 8361.47 | G300E | 113510633.33 | 890.65 | G300E | 0 | 0
2817 | Story5 | C58 | 32 MPa RC Column (105 cm x 105 cm) | Column | 32MPa | Concrete Rectangular | 1050 | 1050 | 11025 | 3100 | 3.42 | 8361.47 | G300E | 143348340 | 1124.76 | G300E | 0 | 0
2818 | Story5 | C59 | 32 MPa RC Column (105 cm x 105 cm) | Column | 32MPa | Concrete Rectangular | 1050 | 1050 | 11025 | 3100 | 3.42 | 8361.47 | G300E | 147091900 | 1154.14 | G300E | 0 | 0
2819 | Story5 | C6 | 32 MPa RC Column (105 cm x 105 cm) | Column | 32MPa | Concrete Rectangular | 1050 | 1050 | 11025 | 3100 | 3.42 | 8361.47 | G300E | 147099133.33 | 1154.19 | G300E | 0 | 0
2820 | Story5 | C60 | 32 MPa RC Column (105 cm x 105 cm) | Column | 32MPa | Concrete Rectangular | 1050 | 1050 | 11025 | 3100 | 3.42 | 8361.47 | G300E | 132582866.67 | 1040.29 | G300E | 0 | 0
2821 | Story5 | C61 | 32 MPa RC Column (105 cm x 105 cm) | Column | 32MPa | Concrete Rectangular | 1050 | 1050 | 11025 | 3100 | 3.42 | 8361.47 | G300E | 132588033.33 | 1040.33 | G300E | 0 | 0
2822 | Story5 | C62 | 32 MPa RC Column (105 cm x 105 cm) | Column | 32MPa | Concrete Rectangular | 1050 | 1050 | 11025 | 3100 | 3.42 | 8361.47 | G300E | 147091900 | 1154.14 | G300E | 0 | 0
2823 | Story5 | C63 | 32 MPa RC Column (105 cm x 105 cm) | Column | 32MPa | Concrete Rectangular | 1050 | 1050 | 11025 | 3100 | 3.42 | 8361.47 | G300E | 143347720 | 1124.76 | G300E | 0 | 0
2824 | Story5 | C64 | 32 MPa RC Column (105 cm x 105 cm) | Column | 32MPa | Concrete Rectangular | 1050 | 1050 | 11025 | 3100 | 3.42 | 8361.47 | G300E | 113522000 | 890.74 | G300E | 0 | 0
2825 | Story5 | C7 | 32 MPa RC Column (105 cm x 105 cm) | Column | 32MPa | Concrete Rectangular | 1050 | 1050 | 11025 | 3100 | 3.42 | 8361.47 | G300E | 143349580 | 1124.77 | G300E | 0 | 0
2826 | Story5 | C8 | 32 MPa RC Column (105 cm x 105 cm) | Column | 32MPa | Concrete Rectangular | 1050 | 1050 | 11025 | 3100 | 3.42 | 8361.47 | G300E | 113519933.33 | 890.72 | G300E | 0 | 0
2827 | Story5 | C9 | 32 MPa RC Column (105 cm x 105 cm) | Column | 32MPa | Concrete Rectangular | 1050 | 1050 | 11025 | 3100 | 3.42 | 8361.47 | G300E | 134335400 | 1054.05 | G300E | 0 | 0
2828 | Story50 | C1 | 32 MPa RC Column (57.5 cm x 57.5 cm) | Column | 32MPa | Concrete Rectangular | 575 | 575 | 3306.3 | 2900 | 0.96 | 2345.72 | G300E | 33538500 | 263.16 | G300E | 0 | 0
2829 | Story50 | C10 | 32 MPa RC Column (57.5 cm x 57.5 cm) | Column | 32MPa | Concrete Rectangular | 575 | 575 | 3306.3 | 3150 | 1.04 | 2547.94 | G300E | 52635450 | 413 | G300E | 0 | 0
2830 | Story50 | C11 | 32 MPa RC Column (57.5 cm x 57.5 cm) | Column | 32MPa | Concrete Rectangular | 575 | 575 | 3306.3 | 3150 | 1.04 | 2547.94 | G300E | 50200500 | 393.89 | G300E | 0 | 0
2831 | Story50 | C12 | 32 MPa RC Column (57.5 cm x 57.5 cm) | Column | 32MPa | Concrete Rectangular | 575 | 575 | 3306.3 | 3025 | 1 | 2446.83 | G300E | 36656950 | 287.62 | G300E | 0 | 0
2832 | Story50 | C13 | 32 MPa RC Column (57.5 cm x 57.5 cm) | Column | 32MPa | Concrete Rectangular | 575 | 575 | 3306.3 | 3025 | 1 | 2446.83 | G300E | 36647875 | 287.55 | G300E | 0 | 0
2833 | Story50 | C14 | 32 MPa RC Column (57.5 cm x 57.5 cm) | Column | 32MPa | Concrete Rectangular | 575 | 575 | 3306.3 | 3150 | 1.04 | 2547.94 | G300E | 50195250 | 393.85 | G300E | 0 | 0
2834 | Story50 | C15 | 32 MPa RC Column (57.5 cm x 57.5 cm) | Column | 32MPa | Concrete Rectangular | 575 | 575 | 3306.3 | 3150 | 1.04 | 2547.94 | G300E | 52633350 | 412.98 | G300E | 0 | 0
2835 | Story50 | C16 | 32 MPa RC Column (57.5 cm x 57.5 cm) | Column | 32MPa | Concrete Rectangular | 575 | 575 | 3306.3 | 2900 | 0.96 | 2345.72 | G300E | 33889980 | 265.91 | G300E | 0 | 0
2836 | Story50 | C17 | 32 MPa RC Column (57.5 cm x 57.5 cm) | Column | 32MPa | Concrete Rectangular | 575 | 575 | 3306.3 | 2900 | 0.96 | 2345.72 | G300E | 34022800 | 266.96 | G300E | 0 | 0
2837 | Story50 | C18 | 32 MPa RC Column (57.5 cm x 57.5 cm) | Column | 32MPa | Concrete Rectangular | 575 | 575 | 3306.3 | 3150 | 1.04 | 2547.94 | G300E | 59147550 | 464.09 | G300E | 0 | 0
2838 | Story50 | C19 | 32 MPa RC Column (57.5 cm x 57.5 cm) | Column | 32MPa | Concrete Rectangular | 575 | 575 | 3306.3 | 2900 | 0.96 | 2345.72 | G300E | 44991566.67 | 353.02 | G300E | 0 | 0
2839 | Story50 | C2 | 32 MPa RC Column (57.5 cm x 57.5 cm) | Column | 32MPa | Concrete Rectangular | 575 | 575 | 3306.3 | 2900 | 0.96 | 2345.72 | G300E | 36798100 | 288.73 | G300E | 0 | 0
2840 | Story50 | C20 | 32 MPa RC Column (57.5 cm x 57.5 cm) | Column | 32MPa | Concrete Rectangular | 575 | 575 | 3306.3 | 2900 | 0.96 | 2345.72 | G300E | 23860233.33 | 187.22 | G300E | 0 | 0
2841 | Story50 | C21 | 32 MPa RC Column (57.5 cm x 57.5 cm) | Column | 32MPa | Concrete Rectangular | 575 | 575 | 3306.3 | 2900 | 0.96 | 2345.72 | G300E | 23856366.67 | 187.19 | G300E | 0 | 0
2842 | Story50 | C22 | 32 MPa RC Column (57.5 cm x 57.5 cm) | Column | 32MPa | Concrete Rectangular | 575 | 575 | 3306.3 | 2900 | 0.96 | 2345.72 | G300E | 44982866.67 | 352.95 | G300E | 0 | 0
2843 | Story50 | C23 | 32 MPa RC Column (57.5 cm x 57.5 cm) | Column | 32MPa | Concrete Rectangular | 575 | 575 | 3306.3 | 3150 | 1.04 | 2547.94 | G300E | 59146500 | 464.09 | G300E | 0 | 0
2844 | Story50 | C24 | 32 MPa RC Column (57.5 cm x 57.5 cm) | Column | 32MPa | Concrete Rectangular | 575 | 575 | 3306.3 | 2900 | 0.96 | 2345.72 | G300E | 34022800 | 266.96 | G300E | 0 | 0
2845 | Story50 | C25 | 32 MPa RC Column (57.5 cm x 57.5 cm) | Column | 32MPa | Concrete Rectangular | 575 | 575 | 3306.3 | 2900 | 0.96 | 2345.72 | G300E | 32921766.67 | 258.32 | G300E | 0 | 0
2846 | Story50 | C26 | 32 MPa RC Column (57.5 cm x 57.5 cm) | Column | 32MPa | Concrete Rectangular | 575 | 575 | 3306.3 | 3150 | 1.04 | 2547.94 | G300E | 60432750 | 474.18 | G300E | 0 | 0
2847 | Story50 | C27 | 32 MPa RC Column (57.5 cm x 57.5 cm) | Column | 32MPa | Concrete Rectangular | 575 | 575 | 3306.3 | 2900 | 0.96 | 2345.72 | G300E | 42558466.67 | 333.93 | G300E | 0 | 0
2848 | Story50 | C3 | 32 MPa RC Column (57.5 cm x 57.5 cm) | Column | 32MPa | Concrete Rectangular | 575 | 575 | 3306.3 | 2900 | 0.96 | 2345.72 | G300E | 38138866.67 | 299.25 | G300E | 0 | 0
2849 | Story50 | C30 | 32 MPa RC Column (57.5 cm x 57.5 cm) | Column | 32MPa | Concrete Rectangular | 575 | 575 | 3306.3 | 2900 | 0.96 | 2345.72 | G300E | 42558466.67 | 333.93 | G300E | 0 | 0
2850 | Story50 | C31 | 32 MPa RC Column (57.5 cm x 57.5 cm) | Column | 32MPa | Concrete Rectangular | 575 | 575 | 3306.3 | 3150 | 1.04 | 2547.94 | G300E | 60434850 | 474.19 | G300E | 0 | 0
2851 | Story50 | C32 | 32 MPa RC Column (57.5 cm x 57.5 cm) | Column | 32MPa | Concrete Rectangular | 575 | 575 | 3306.3 | 2900 | 0.96 | 2345.72 | G300E | 32921766.67 | 258.32 | G300E | 0 | 0
2852 | Story50 | C33 | 32 MPa RC Column (57.5 cm x 57.5 cm) | Column | 32MPa | Concrete Rectangular | 575 | 575 | 3306.3 | 2900 | 0.96 | 2345.72 | G300E | 32921766.67 | 258.32 | G300E | 0 | 0
2853 | Story50 | C34 | 32 MPa RC Column (57.5 cm x 57.5 cm) | Column | 32MPa | Concrete Rectangular | 575 | 575 | 3306.3 | 3150 | 1.04 | 2547.94 | G300E | 60433800 | 474.19 | G300E | 0 | 0
2854 | Story50 | C35 | 32 MPa RC Column (57.5 cm x 57.5 cm) | Column | 32MPa | Concrete Rectangular | 575 | 575 | 3306.3 | 2900 | 0.96 | 2345.72 | G300E | 42556533.33 | 333.91 | G300E | 0 | 0
2855 | Story50 | C38 | 32 MPa RC Column (57.5 cm x 57.5 cm) | Column | 32MPa | Concrete Rectangular | 575 | 575 | 3306.3 | 2900 | 0.96 | 2345.72 | G300E | 42559433.33 | 333.94 | G300E | 0 | 0
2856 | Story50 | C39 | 32 MPa RC Column (57.5 cm x 57.5 cm) | Column | 32MPa | Concrete Rectangular | 575 | 575 | 3306.3 | 3150 | 1.04 | 2547.94 | G300E | 60435900 | 474.2 | G300E | 0 | 0
2857 | Story50 | C4 | 32 MPa RC Column (57.5 cm x 57.5 cm) | Column | 32MPa | Concrete Rectangular | 575 | 575 | 3306.3 | 2900 | 0.96 | 2345.72 | G300E | 35135433.33 | 275.69 | G300E | 0 | 0
2858 | Story50 | C40 | 32 MPa RC Column (57.5 cm x 57.5 cm) | Column | 32MPa | Concrete Rectangular | 575 | 575 | 3306.3 | 2900 | 0.96 | 2345.72 | G300E | 32922733.33 | 258.32 | G300E | 0 | 0
2859 | Story50 | C41 | 32 MPa RC Column (57.5 cm x 57.5 cm) | Column | 32MPa | Concrete Rectangular | 575 | 575 | 3306.3 | 2900 | 0.96 | 2345.72 | G300E | 34022800 | 266.96 | G300E | 0 | 0
2860 | Story50 | C42 | 32 MPa RC Column (57.5 cm x 57.5 cm) | Column | 32MPa | Concrete Rectangular | 575 | 575 | 3306.3 | 3150 | 1.04 | 2547.94 | G300E | 59146500 | 464.09 | G300E | 0 | 0
2861 | Story50 | C43 | 32 MPa RC Column (57.5 cm x 57.5 cm) | Column | 32MPa | Concrete Rectangular | 575 | 575 | 3306.3 | 2900 | 0.96 | 2345.72 | G300E | 44986733.33 | 352.98 | G300E | 0 | 0
2862 | Story50 | C44 | 32 MPa RC Column (57.5 cm x 57.5 cm) | Column | 32MPa | Concrete Rectangular | 575 | 575 | 3306.3 | 2900 | 0.96 | 2345.72 | G300E | 23873766.67 | 187.32 | G300E | 0 | 0
2863 | Story50 | C45 | 32 MPa RC Column (57.5 cm x 57.5 cm) | Column | 32MPa | Concrete Rectangular | 575 | 575 | 3306.3 | 2900 | 0.96 | 2345.72 | G300E | 23873766.67 | 187.32 | G300E | 0 | 0
2864 | Story50 | C46 | 32 MPa RC Column (57.5 cm x 57.5 cm) | Column | 32MPa | Concrete Rectangular | 575 | 575 | 3306.3 | 2900 | 0.96 | 2345.72 | G300E | 44986733.33 | 352.98 | G300E | 0 | 0
2865 | Story50 | C47 | 32 MPa RC Column (57.5 cm x 57.5 cm) | Column | 32MPa | Concrete Rectangular | 575 | 575 | 3306.3 | 3150 | 1.04 | 2547.94 | G300E | 59148600 | 464.1 | G300E | 0 | 0
2866 | Story50 | C48 | 32 MPa RC Column (57.5 cm x 57.5 cm) | Column | 32MPa | Concrete Rectangular | 575 | 575 | 3306.3 | 2900 | 0.96 | 2345.72 | G300E | 34022800 | 266.96 | G300E | 0 | 0
2867 | Story50 | C49 | 32 MPa RC Column (57.5 cm x 57.5 cm) | Column | 32MPa | Concrete Rectangular | 575 | 575 | 3306.3 | 2900 | 0.96 | 2345.72 | G300E | 33888820 | 265.9 | G300E | 0 | 0
2868 | Story50 | C5 | 32 MPa RC Column (57.5 cm x 57.5 cm) | Column | 32MPa | Concrete Rectangular | 575 | 575 | 3306.3 | 2900 | 0.96 | 2345.72 | G300E | 35123833.33 | 275.59 | G300E | 0 | 0
2869 | Story50 | C50 | 32 MPa RC Column (57.5 cm x 57.5 cm) | Column | 32MPa | Concrete Rectangular | 575 | 575 | 3306.3 | 3150 | 1.04 | 2547.94 | G300E | 52633350 | 412.98 | G300E | 0 | 0
2870 | Story50 | C51 | 32 MPa RC Column (57.5 cm x 57.5 cm) | Column | 32MPa | Concrete Rectangular | 575 | 575 | 3306.3 | 3150 | 1.04 | 2547.94 | G300E | 50199450 | 393.88 | G300E | 0 | 0
2871 | Story50 | C52 | 32 MPa RC Column (57.5 cm x 57.5 cm) | Column | 32MPa | Concrete Rectangular | 575 | 575 | 3306.3 | 3025 | 1 | 2446.83 | G300E | 36651908.33 | 287.58 | G300E | 0 | 0
2872 | Story50 | C53 | 32 MPa RC Column (57.5 cm x 57.5 cm) | Column | 32MPa | Concrete Rectangular | 575 | 575 | 3306.3 | 3025 | 1 | 2446.83 | G300E | 36650900 | 287.58 | G300E | 0 | 0
2873 | Story50 | C54 | 32 MPa RC Column (57.5 cm x 57.5 cm) | Column | 32MPa | Concrete Rectangular | 575 | 575 | 3306.3 | 3150 | 1.04 | 2547.94 | G300E | 50198400 | 393.88 | G300E | 0 | 0
2874 | Story50 | C55 | 32 MPa RC Column (57.5 cm x 57.5 cm) | Column | 32MPa | Concrete Rectangular | 575 | 575 | 3306.3 | 3150 | 1.04 | 2547.94 | G300E | 52633350 | 412.98 | G300E | 0 | 0
2875 | Story50 | C56 | 32 MPa RC Column (57.5 cm x 57.5 cm) | Column | 32MPa | Concrete Rectangular | 575 | 575 | 3306.3 | 2900 | 0.96 | 2345.72 | G300E | 33889980 | 265.91 | G300E | 0 | 0
2876 | Story50 | C57 | 32 MPa RC Column (57.5 cm x 57.5 cm) | Column | 32MPa | Concrete Rectangular | 575 | 575 | 3306.3 | 2900 | 0.96 | 2345.72 | G300E | 33536566.67 | 263.14 | G300E | 0 | 0
2877 | Story50 | C58 | 32 MPa RC Column (57.5 cm x 57.5 cm) | Column | 32MPa | Concrete Rectangular | 575 | 575 | 3306.3 | 2900 | 0.96 | 2345.72 | G300E | 36805060 | 288.79 | G300E | 0 | 0
2878 | Story50 | C59 | 32 MPa RC Column (57.5 cm x 57.5 cm) | Column | 32MPa | Concrete Rectangular | 575 | 575 | 3306.3 | 2900 | 0.96 | 2345.72 | G300E | 38106966.67 | 299 | G300E | 0 | 0
2879 | Story50 | C6 | 32 MPa RC Column (57.5 cm x 57.5 cm) | Column | 32MPa | Concrete Rectangular | 575 | 575 | 3306.3 | 2900 | 0.96 | 2345.72 | G300E | 38106000 | 298.99 | G300E | 0 | 0
2880 | Story50 | C60 | 32 MPa RC Column (57.5 cm x 57.5 cm) | Column | 32MPa | Concrete Rectangular | 575 | 575 | 3306.3 | 2900 | 0.96 | 2345.72 | G300E | 35126733.33 | 275.62 | G300E | 0 | 0
2881 | Story50 | C61 | 32 MPa RC Column (57.5 cm x 57.5 cm) | Column | 32MPa | Concrete Rectangular | 575 | 575 | 3306.3 | 2900 | 0.96 | 2345.72 | G300E | 35126733.33 | 275.62 | G300E | 0 | 0
2882 | Story50 | C62 | 32 MPa RC Column (57.5 cm x 57.5 cm) | Column | 32MPa | Concrete Rectangular | 575 | 575 | 3306.3 | 2900 | 0.96 | 2345.72 | G300E | 38106966.67 | 299 | G300E | 0 | 0
2883 | Story50 | C63 | 32 MPa RC Column (57.5 cm x 57.5 cm) | Column | 32MPa | Concrete Rectangular | 575 | 575 | 3306.3 | 2900 | 0.96 | 2345.72 | G300E | 36806220 | 288.8 | G300E | 0 | 0
2884 | Story50 | C64 | 32 MPa RC Column (57.5 cm x 57.5 cm) | Column | 32MPa | Concrete Rectangular | 575 | 575 | 3306.3 | 2900 | 0.96 | 2345.72 | G300E | 33538500 | 263.16 | G300E | 0 | 0
2885 | Story50 | C7 | 32 MPa RC Column (57.5 cm x 57.5 cm) | Column | 32MPa | Concrete Rectangular | 575 | 575 | 3306.3 | 2900 | 0.96 | 2345.72 | G300E | 36805640 | 288.79 | G300E | 0 | 0
2886 | Story50 | C8 | 32 MPa RC Column (57.5 cm x 57.5 cm) | Column | 32MPa | Concrete Rectangular | 575 | 575 | 3306.3 | 2900 | 0.96 | 2345.72 | G300E | 33538500 | 263.16 | G300E | 0 | 0
2887 | Story50 | C9 | 32 MPa RC Column (57.5 cm x 57.5 cm) | Column | 32MPa | Concrete Rectangular | 575 | 575 | 3306.3 | 2900 | 0.96 | 2345.72 | G300E | 33888820 | 265.9 | G300E | 0 | 0
2888 | Story51 | C1 | 32 MPa RC Column (55 cm x 55 cm) | Column | 32MPa | Concrete Rectangular | 550 | 550 | 3025 | 2900 | 0.88 | 2146.18 | G300E | 38595133.33 | 302.83 | G300E | 0 | 0
2889 | Story51 | C10 | 32 MPa RC Column (55 cm x 55 cm) | Column | 32MPa | Concrete Rectangular | 550 | 550 | 3025 | 2900 | 0.88 | 2146.18 | G300E | 50251200 | 394.29 | G300E | 0 | 0
2890 | Story51 | C11 | 32 MPa RC Column (55 cm x 55 cm) | Column | 32MPa | Concrete Rectangular | 550 | 550 | 3025 | 2900 | 0.88 | 2146.18 | G300E | 47534866.67 | 372.98 | G300E | 0 | 0
2891 | Story51 | C12 | 32 MPa RC Column (55 cm x 55 cm) | Column | 32MPa | Concrete Rectangular | 550 | 550 | 3025 | 2900 | 0.88 | 2146.18 | G300E | 37197333.33 | 291.86 | G300E | 0 | 0
2892 | Story51 | C13 | 32 MPa RC Column (55 cm x 55 cm) | Column | 32MPa | Concrete Rectangular | 550 | 550 | 3025 | 2900 | 0.88 | 2146.18 | G300E | 37219566.67 | 292.04 | G300E | 0 | 0
2893 | Story51 | C14 | 32 MPa RC Column (55 cm x 55 cm) | Column | 32MPa | Concrete Rectangular | 550 | 550 | 3025 | 2900 | 0.88 | 2146.18 | G300E | 47531966.67 | 372.95 | G300E | 0 | 0
2894 | Story51 | C15 | 32 MPa RC Column (55 cm x 55 cm) | Column | 32MPa | Concrete Rectangular | 550 | 550 | 3025 | 2900 | 0.88 | 2146.18 | G300E | 50253133.33 | 394.3 | G300E | 0 | 0
2895 | Story51 | C16 | 32 MPa RC Column (55 cm x 55 cm) | Column | 32MPa | Concrete Rectangular | 550 | 550 | 3025 | 2900 | 0.88 | 2146.18 | G300E | 37060066.67 | 290.79 | G300E | 0 | 0
2896 | Story51 | C17 | 32 MPa RC Column (55 cm x 55 cm) | Column | 32MPa | Concrete Rectangular | 550 | 550 | 3025 | 2900 | 0.88 | 2146.18 | G300E | 38485900 | 301.97 | G300E | 0 | 0
2897 | Story51 | C18 | 32 MPa RC Column (55 cm x 55 cm) | Column | 32MPa | Concrete Rectangular | 550 | 550 | 3025 | 2900 | 0.88 | 2146.18 | G300E | 55292366.67 | 433.84 | G300E | 0 | 0
2898 | Story51 | C19 | 32 MPa RC Column (55 cm x 55 cm) | Column | 32MPa | Concrete Rectangular | 550 | 550 | 3025 | 2900 | 0.88 | 2146.18 | G300E | 47807466.67 | 375.12 | G300E | 0 | 0
2899 | Story51 | C2 | 32 MPa RC Column (55 cm x 55 cm) | Column | 32MPa | Concrete Rectangular | 550 | 550 | 3025 | 2900 | 0.88 | 2146.18 | G300E | 40769166.67 | 319.89 | G300E | 0 | 0
2900 | Story51 | C20 | 32 MPa RC Column (55 cm x 55 cm) | Column | 32MPa | Concrete Rectangular | 550 | 550 | 3025 | 2900 | 0.88 | 2146.18 | G300E | 30617233.33 | 240.23 | G300E | 0 | 0
2901 | Story51 | C21 | 32 MPa RC Column (55 cm x 55 cm) | Column | 32MPa | Concrete Rectangular | 550 | 550 | 3025 | 2900 | 0.88 | 2146.18 | G300E | 30599833.33 | 240.1 | G300E | 0 | 0
2902 | Story51 | C22 | 32 MPa RC Column (55 cm x 55 cm) | Column | 32MPa | Concrete Rectangular | 550 | 550 | 3025 | 2900 | 0.88 | 2146.18 | G300E | 47797800 | 375.04 | G300E | 0 | 0
2903 | Story51 | C23 | 32 MPa RC Column (55 cm x 55 cm) | Column | 32MPa | Concrete Rectangular | 550 | 550 | 3025 | 2900 | 0.88 | 2146.18 | G300E | 55295266.67 | 433.87 | G300E | 0 | 0
2904 | Story51 | C24 | 32 MPa RC Column (55 cm x 55 cm) | Column | 32MPa | Concrete Rectangular | 550 | 550 | 3025 | 2900 | 0.88 | 2146.18 | G300E | 38486866.67 | 301.98 | G300E | 0 | 0
2905 | Story51 | C25 | 32 MPa RC Column (55 cm x 55 cm) | Column | 32MPa | Concrete Rectangular | 550 | 550 | 3025 | 2900 | 0.88 | 2146.18 | G300E | 36422840 | 285.79 | G300E | 0 | 0
2906 | Story51 | C26 | 32 MPa RC Column (55 cm x 55 cm) | Column | 32MPa | Concrete Rectangular | 550 | 550 | 3025 | 2900 | 0.88 | 2146.18 | G300E | 56768466.67 | 445.43 | G300E | 0 | 0
2907 | Story51 | C27 | 32 MPa RC Column (55 cm x 55 cm) | Column | 32MPa | Concrete Rectangular | 550 | 550 | 3025 | 2900 | 0.88 | 2146.18 | G300E | 47218766.67 | 370.5 | G300E | 0 | 0
2908 | Story51 | C3 | 32 MPa RC Column (55 cm x 55 cm) | Column | 32MPa | Concrete Rectangular | 550 | 550 | 3025 | 2900 | 0.88 | 2146.18 | G300E | 40859066.67 | 320.6 | G300E | 0 | 0
2909 | Story51 | C30 | 32 MPa RC Column (55 cm x 55 cm) | Column | 32MPa | Concrete Rectangular | 550 | 550 | 3025 | 2900 | 0.88 | 2146.18 | G300E | 47217800 | 370.49 | G300E | 0 | 0
2910 | Story51 | C31 | 32 MPa RC Column (55 cm x 55 cm) | Column | 32MPa | Concrete Rectangular | 550 | 550 | 3025 | 2900 | 0.88 | 2146.18 | G300E | 56771366.67 | 445.45 | G300E | 0 | 0
2911 | Story51 | C32 | 32 MPa RC Column (55 cm x 55 cm) | Column | 32MPa | Concrete Rectangular | 550 | 550 | 3025 | 2900 | 0.88 | 2146.18 | G300E | 36423420 | 285.79 | G300E | 0 | 0
2912 | Story51 | C33 | 32 MPa RC Column (55 cm x 55 cm) | Column | 32MPa | Concrete Rectangular | 550 | 550 | 3025 | 2900 | 0.88 | 2146.18 | G300E | 36422840 | 285.79 | G300E | 0 | 0
2913 | Story51 | C34 | 32 MPa RC Column (55 cm x 55 cm) | Column | 32MPa | Concrete Rectangular | 550 | 550 | 3025 | 2900 | 0.88 | 2146.18 | G300E | 56768466.67 | 445.43 | G300E | 0 | 0
2914 | Story51 | C35 | 32 MPa RC Column (55 cm x 55 cm) | Column | 32MPa | Concrete Rectangular | 550 | 550 | 3025 | 2900 | 0.88 | 2146.18 | G300E | 47216833.33 | 370.48 | G300E | 0 | 0
2915 | Story51 | C38 | 32 MPa RC Column (55 cm x 55 cm) | Column | 32MPa | Concrete Rectangular | 550 | 550 | 3025 | 2900 | 0.88 | 2146.18 | G300E | 47219733.33 | 370.5 | G300E | 0 | 0
2916 | Story51 | C39 | 32 MPa RC Column (55 cm x 55 cm) | Column | 32MPa | Concrete Rectangular | 550 | 550 | 3025 | 2900 | 0.88 | 2146.18 | G300E | 56771366.67 | 445.45 | G300E | 0 | 0
2917 | Story51 | C4 | 32 MPa RC Column (55 cm x 55 cm) | Column | 32MPa | Concrete Rectangular | 550 | 550 | 3025 | 2900 | 0.88 | 2146.18 | G300E | 37361860 | 293.16 | G300E | 0 | 0
2918 | Story51 | C40 | 32 MPa RC Column (55 cm x 55 cm) | Column | 32MPa | Concrete Rectangular | 550 | 550 | 3025 | 2900 | 0.88 | 2146.18 | G300E | 36422840 | 285.79 | G300E | 0 | 0
2919 | Story51 | C41 | 32 MPa RC Column (55 cm x 55 cm) | Column | 32MPa | Concrete Rectangular | 550 | 550 | 3025 | 2900 | 0.88 | 2146.18 | G300E | 38486866.67 | 301.98 | G300E | 0 | 0
2920 | Story51 | C42 | 32 MPa RC Column (55 cm x 55 cm) | Column | 32MPa | Concrete Rectangular | 550 | 550 | 3025 | 2900 | 0.88 | 2146.18 | G300E | 55295266.67 | 433.87 | G300E | 0 | 0
2921 | Story51 | C43 | 32 MPa RC Column (55 cm x 55 cm) | Column | 32MPa | Concrete Rectangular | 550 | 550 | 3025 | 2900 | 0.88 | 2146.18 | G300E | 47800700 | 375.06 | G300E | 0 | 0
2922 | Story51 | C44 | 32 MPa RC Column (55 cm x 55 cm) | Column | 32MPa | Concrete Rectangular | 550 | 550 | 3025 | 2900 | 0.88 | 2146.18 | G300E | 30618200 | 240.24 | G300E | 0 | 0
2923 | Story51 | C45 | 32 MPa RC Column (55 cm x 55 cm) | Column | 32MPa | Concrete Rectangular | 550 | 550 | 3025 | 2900 | 0.88 | 2146.18 | G300E | 30616266.67 | 240.23 | G300E | 0 | 0
2924 | Story51 | C46 | 32 MPa RC Column (55 cm x 55 cm) | Column | 32MPa | Concrete Rectangular | 550 | 550 | 3025 | 2900 | 0.88 | 2146.18 | G300E | 47800700 | 375.06 | G300E | 0 | 0
2925 | Story51 | C47 | 32 MPa RC Column (55 cm x 55 cm) | Column | 32MPa | Concrete Rectangular | 550 | 550 | 3025 | 2900 | 0.88 | 2146.18 | G300E | 55295266.67 | 433.87 | G300E | 0 | 0
2926 | Story51 | C48 | 32 MPa RC Column (55 cm x 55 cm) | Column | 32MPa | Concrete Rectangular | 550 | 550 | 3025 | 2900 | 0.88 | 2146.18 | G300E | 38486866.67 | 301.98 | G300E | 0 | 0
2927 | Story51 | C49 | 32 MPa RC Column (55 cm x 55 cm) | Column | 32MPa | Concrete Rectangular | 550 | 550 | 3025 | 2900 | 0.88 | 2146.18 | G300E | 37060066.67 | 290.79 | G300E | 0 | 0
2928 | Story51 | C5 | 32 MPa RC Column (55 cm x 55 cm) | Column | 32MPa | Concrete Rectangular | 550 | 550 | 3025 | 2900 | 0.88 | 2146.18 | G300E | 37358960 | 293.13 | G300E | 0 | 0
2929 | Story51 | C50 | 32 MPa RC Column (55 cm x 55 cm) | Column | 32MPa | Concrete Rectangular | 550 | 550 | 3025 | 2900 | 0.88 | 2146.18 | G300E | 50253133.33 | 394.3 | G300E | 0 | 0
2930 | Story51 | C51 | 32 MPa RC Column (55 cm x 55 cm) | Column | 32MPa | Concrete Rectangular | 550 | 550 | 3025 | 2900 | 0.88 | 2146.18 | G300E | 47534866.67 | 372.98 | G300E | 0 | 0
2931 | Story51 | C52 | 32 MPa RC Column (55 cm x 55 cm) | Column | 32MPa | Concrete Rectangular | 550 | 550 | 3025 | 2900 | 0.88 | 2146.18 | G300E | 37222466.67 | 292.06 | G300E | 0 | 0
2932 | Story51 | C53 | 32 MPa RC Column (55 cm x 55 cm) | Column | 32MPa | Concrete Rectangular | 550 | 550 | 3025 | 2900 | 0.88 | 2146.18 | G300E | 37222466.67 | 292.06 | G300E | 0 | 0
2933 | Story51 | C54 | 32 MPa RC Column (55 cm x 55 cm) | Column | 32MPa | Concrete Rectangular | 550 | 550 | 3025 | 2900 | 0.88 | 2146.18 | G300E | 47534866.67 | 372.98 | G300E | 0 | 0
2934 | Story51 | C55 | 32 MPa RC Column (55 cm x 55 cm) | Column | 32MPa | Concrete Rectangular | 550 | 550 | 3025 | 2900 | 0.88 | 2146.18 | G300E | 50254100 | 394.31 | G300E | 0 | 0
2935 | Story51 | C56 | 32 MPa RC Column (55 cm x 55 cm) | Column | 32MPa | Concrete Rectangular | 550 | 550 | 3025 | 2900 | 0.88 | 2146.18 | G300E | 37060066.67 | 290.79 | G300E | 0 | 0
2936 | Story51 | C57 | 32 MPa RC Column (55 cm x 55 cm) | Column | 32MPa | Concrete Rectangular | 550 | 550 | 3025 | 2900 | 0.88 | 2146.18 | G300E | 38593200 | 302.82 | G300E | 0 | 0
2937 | Story51 | C58 | 32 MPa RC Column (55 cm x 55 cm) | Column | 32MPa | Concrete Rectangular | 550 | 550 | 3025 | 2900 | 0.88 | 2146.18 | G300E | 40770133.33 | 319.9 | G300E | 0 | 0
2938 | Story51 | C59 | 32 MPa RC Column (55 cm x 55 cm) | Column | 32MPa | Concrete Rectangular | 550 | 550 | 3025 | 2900 | 0.88 | 2146.18 | G300E | 40818466.67 | 320.28 | G300E | 0 | 0
2939 | Story51 | C6 | 32 MPa RC Column (55 cm x 55 cm) | Column | 32MPa | Concrete Rectangular | 550 | 550 | 3025 | 2900 | 0.88 | 2146.18 | G300E | 40816533.33 | 320.26 | G300E | 0 | 0
2940 | Story51 | C60 | 32 MPa RC Column (55 cm x 55 cm) | Column | 32MPa | Concrete Rectangular | 550 | 550 | 3025 | 2900 | 0.88 | 2146.18 | G300E | 37361860 | 293.16 | G300E | 0 | 0
2941 | Story51 | C61 | 32 MPa RC Column (55 cm x 55 cm) | Column | 32MPa | Concrete Rectangular | 550 | 550 | 3025 | 2900 | 0.88 | 2146.18 | G300E | 37361860 | 293.16 | G300E | 0 | 0
2942 | Story51 | C62 | 32 MPa RC Column (55 cm x 55 cm) | Column | 32MPa | Concrete Rectangular | 550 | 550 | 3025 | 2900 | 0.88 | 2146.18 | G300E | 40819433.33 | 320.28 | G300E | 0 | 0
2943 | Story51 | C63 | 32 MPa RC Column (55 cm x 55 cm) | Column | 32MPa | Concrete Rectangular | 550 | 550 | 3025 | 2900 | 0.88 | 2146.18 | G300E | 40770133.33 | 319.9 | G300E | 0 | 0
2944 | Story51 | C64 | 32 MPa RC Column (55 cm x 55 cm) | Column | 32MPa | Concrete Rectangular | 550 | 550 | 3025 | 2900 | 0.88 | 2146.18 | G300E | 38595133.33 | 302.83 | G300E | 0 | 0
2945 | Story51 | C7 | 32 MPa RC Column (55 cm x 55 cm) | Column | 32MPa | Concrete Rectangular | 550 | 550 | 3025 | 2900 | 0.88 | 2146.18 | G300E | 40770133.33 | 319.9 | G300E | 0 | 0
2946 | Story51 | C8 | 32 MPa RC Column (55 cm x 55 cm) | Column | 32MPa | Concrete Rectangular | 550 | 550 | 3025 | 2900 | 0.88 | 2146.18 | G300E | 38595133.33 | 302.83 | G300E | 0 | 0
2947 | Story51 | C9 | 32 MPa RC Column (55 cm x 55 cm) | Column | 32MPa | Concrete Rectangular | 550 | 550 | 3025 | 2900 | 0.88 | 2146.18 | G300E | 37060066.67 | 290.79 | G300E | 0 | 0
2948 | Story51 | D17 | 32 MPa RC Column (100 cm x 100 cm) | Column | 32MPa | Concrete Rectangular | 1000 | 1000 | 10000 | 30680.4 | 30.68 | 75059.08 | G300E | 1943211312.67 | 15247.16 | G300E | 0 | 0
2949 | Story51 | D18 | 32 MPa RC Column (92.5 cm x 92.5 cm) | Column | 32MPa | Concrete Rectangular | 925 | 925 | 8556.3 | 24258.8 | 20.76 | 50780.27 | G300E | 1585096946.22 | 12437.26 | G300E | 0 | 0
2950 | Story51 | D19 | 32 MPa RC Column (95 cm x 95 cm) | Column | 32MPa | Concrete Rectangular | 950 | 950 | 9025 | 30680.4 | 27.69 | 67740.82 | G300E | 1831343756.4 | 14369.4 | G300E | 0 | 0
2951 | Story51 | D20 | 32 MPa RC Column (95 cm x 95 cm) | Column | 32MPa | Concrete Rectangular | 950 | 950 | 9025 | 30680.4 | 27.69 | 67740.82 | G300E | 1830944911.2 | 14366.27 | G300E | 0 | 0
2952 | Story51 | D21 | 32 MPa RC Column (100 cm x 100 cm) | Column | 32MPa | Concrete Rectangular | 1000 | 1000 | 10000 | 30680.4 | 30.68 | 75059.08 | G300E | 1942623271.67 | 15242.54 | G300E | 0 | 0
2953 | Story51 | D22 | 32 MPa RC Column (92.5 cm x 92.5 cm) | Column | 32MPa | Concrete Rectangular | 925 | 925 | 8556.3 | 24258.8 | 20.76 | 50780.27 | G300E | 1585127943.58 | 12437.5 | G300E | 0 | 0
2954 | Story51 | D23 | 32 MPa RC Column (95 cm x 95 cm) | Column | 32MPa | Concrete Rectangular | 950 | 950 | 9025 | 24258.8 | 21.89 | 53562.24 | G300E | 1685058027.04 | 13221.59 | G300E | 0 | 0
2955 | Story51 | D24 | 32 MPa RC Column (95 cm x 95 cm) | Column | 32MPa | Concrete Rectangular | 950 | 950 | 9025 | 24258.8 | 21.89 | 53562.24 | G300E | 1685070156.44 | 13221.69 | G300E | 0 | 0
2956 | Story51 | D25 | 32 MPa RC Column (95 cm x 95 cm) | Column | 32MPa | Concrete Rectangular | 950 | 950 | 9025 | 24258.8 | 21.89 | 53562.24 | G300E | 1685018943.42 | 13221.28 | G300E | 0 | 0
2957 | Story51 | D26 | 32 MPa RC Column (95 cm x 95 cm) | Column | 32MPa | Concrete Rectangular | 950 | 950 | 9025 | 24258.8 | 21.89 | 53562.24 | G300E | 1685106544.64 | 13221.97 | G300E | 0 | 0
2958 | Story51 | D27 | 32 MPa RC Column (92.5 cm x 92.5 cm) | Column | 32MPa | Concrete Rectangular | 925 | 925 | 8556.3 | 24258.8 | 20.76 | 50780.27 | G300E | 1585036299.22 | 12436.78 | G300E | 0 | 0
2959 | Story51 | D28 | 32 MPa RC Column (100 cm x 100 cm) | Column | 32MPa | Concrete Rectangular | 1000 | 1000 | 10000 | 30680.4 | 30.68 | 75059.08 | G300E | 1942751106.67 | 15243.55 | G300E | 0 | 0
2960 | Story51 | D29 | 32 MPa RC Column (95 cm x 95 cm) | Column | 32MPa | Concrete Rectangular | 950 | 950 | 9025 | 30680.4 | 27.69 | 67740.82 | G300E | 1830893777.2 | 14365.87 | G300E | 0 | 0
2961 | Story51 | D30 | 32 MPa RC Column (95 cm x 95 cm) | Column | 32MPa | Concrete Rectangular | 950 | 950 | 9025 | 30680.4 | 27.69 | 67740.82 | G300E | 1830890368.27 | 14365.85 | G300E | 0 | 0
2962 | Story51 | D31 | 32 MPa RC Column (92.5 cm x 92.5 cm) | Column | 32MPa | Concrete Rectangular | 925 | 925 | 8556.3 | 24258.8 | 20.76 | 50780.27 | G300E | 1585028212.96 | 12436.72 | G300E | 0 | 0
2963 | Story51 | D32 | 32 MPa RC Column (100 cm x 100 cm) | Column | 32MPa | Concrete Rectangular | 1000 | 1000 | 10000 | 30680.4 | 30.68 | 75059.08 | G300E | 1942798831.73 | 15243.92 | G300E | 0 | 0
2964 | Story52 | C1 | 32 MPa RC Column (55 cm x 55 cm) | Column | 32MPa | Concrete Rectangular | 550 | 550 | 3025 | 2900 | 0.88 | 2146.18 | G300E | 24694466.67 | 193.76 | G300E | 0 | 0
2965 | Story52 | C10 | 32 MPa RC Column (55 cm x 55 cm) | Column | 32MPa | Concrete Rectangular | 550 | 550 | 3025 | 2900 | 0.88 | 2146.18 | G300E | 44215333.33 | 346.93 | G300E | 0 | 0
2966 | Story52 | C11 | 32 MPa RC Column (55 cm x 55 cm) | Column | 32MPa | Concrete Rectangular | 550 | 550 | 3025 | 2900 | 0.88 | 2146.18 | G300E | 40716966.67 | 319.48 | G300E | 0 | 0
2967 | Story52 | C12 | 32 MPa RC Column (55 cm x 55 cm) | Column | 32MPa | Concrete Rectangular | 550 | 550 | 3025 | 2900 | 0.88 | 2146.18 | G300E | 31575200 | 247.75 | G300E | 0 | 0
2968 | Story52 | C13 | 32 MPa RC Column (55 cm x 55 cm) | Column | 32MPa | Concrete Rectangular | 550 | 550 | 3025 | 2900 | 0.88 | 2146.18 | G300E | 31592600 | 247.89 | G300E | 0 | 0
2969 | Story52 | C14 | 32 MPa RC Column (55 cm x 55 cm) | Column | 32MPa | Concrete Rectangular | 550 | 550 | 3025 | 2900 | 0.88 | 2146.18 | G300E | 40700533.33 | 319.35 | G300E | 0 | 0
2970 | Story52 | C15 | 32 MPa RC Column (55 cm x 55 cm) | Column | 32MPa | Concrete Rectangular | 550 | 550 | 3025 | 2900 | 0.88 | 2146.18 | G300E | 44217266.67 | 346.95 | G300E | 0 | 0
2971 | Story52 | C16 | 32 MPa RC Column (55 cm x 55 cm) | Column | 32MPa | Concrete Rectangular | 550 | 550 | 3025 | 2900 | 0.88 | 2146.18 | G300E | 31765633.33 | 249.24 | G300E | 0 | 0
2972 | Story52 | C17 | 32 MPa RC Column (55 cm x 55 cm) | Column | 32MPa | Concrete Rectangular | 550 | 550 | 3025 | 2900 | 0.88 | 2146.18 | G300E | 33493066.67 | 262.8 | G300E | 0 | 0
2973 | Story52 | C18 | 32 MPa RC Column (55 cm x 55 cm) | Column | 32MPa | Concrete Rectangular | 550 | 550 | 3025 | 2900 | 0.88 | 2146.18 | G300E | 48337200 | 379.27 | G300E | 0 | 0
2974 | Story52 | C19 | 32 MPa RC Column (55 cm x 55 cm) | Column | 32MPa | Concrete Rectangular | 550 | 550 | 3025 | 2900 | 0.88 | 2146.18 | G300E | 41908866.67 | 328.83 | G300E | 0 | 0
2975 | Story52 | C2 | 32 MPa RC Column (55 cm x 55 cm) | Column | 32MPa | Concrete Rectangular | 550 | 550 | 3025 | 2900 | 0.88 | 2146.18 | G300E | 33919366.67 | 266.14 | G300E | 0 | 0
2976 | Story52 | C20 | 32 MPa RC Column (55 cm x 55 cm) | Column | 32MPa | Concrete Rectangular | 550 | 550 | 3025 | 2900 | 0.88 | 2146.18 | G300E | 29577100 | 232.07 | G300E | 340798.33 | 2.67
2977 | Story52 | C21 | 32 MPa RC Column (55 cm x 55 cm) | Column | 32MPa | Concrete Rectangular | 550 | 550 | 3025 | 2900 | 0.88 | 2146.18 | G300E | 29570333.33 | 232.02 | G300E | 340798.33 | 2.67
2978 | Story52 | C22 | 32 MPa RC Column (55 cm x 55 cm) | Column | 32MPa | Concrete Rectangular | 550 | 550 | 3025 | 2900 | 0.88 | 2146.18 | G300E | 41904033.33 | 328.79 | G300E | 0 | 0
2979 | Story52 | C23 | 32 MPa RC Column (55 cm x 55 cm) | Column | 32MPa | Concrete Rectangular | 550 | 550 | 3025 | 2900 | 0.88 | 2146.18 | G300E | 48340100 | 379.29 | G300E | 0 | 0
2980 | Story52 | C24 | 32 MPa RC Column (55 cm x 55 cm) | Column | 32MPa | Concrete Rectangular | 550 | 550 | 3025 | 2900 | 0.88 | 2146.18 | G300E | 33494033.33 | 262.81 | G300E | 0 | 0
2981 | Story52 | C25 | 32 MPa RC Column (55 cm x 55 cm) | Column | 32MPa | Concrete Rectangular | 550 | 550 | 3025 | 2900 | 0.88 | 2146.18 | G300E | 33412060 | 262.16 | G300E | 0 | 0
2982 | Story52 | C26 | 32 MPa RC Column (55 cm x 55 cm) | Column | 32MPa | Concrete Rectangular | 550 | 550 | 3025 | 2900 | 0.88 | 2146.18 | G300E | 49715666.67 | 390.09 | G300E | 0 | 0
2983 | Story52 | C27 | 32 MPa RC Column (55 cm x 55 cm) | Column | 32MPa | Concrete Rectangular | 550 | 550 | 3025 | 2900 | 0.88 | 2146.18 | G300E | 42202733.33 | 331.14 | G300E | 0 | 0
2984 | Story52 | C3 | 32 MPa RC Column (55 cm x 55 cm) | Column | 32MPa | Concrete Rectangular | 550 | 550 | 3025 | 2900 | 0.88 | 2146.18 | G300E | 33945466.67 | 266.35 | G300E | 0 | 0
2985 | Story52 | C30 | 32 MPa RC Column (55 cm x 55 cm) | Column | 32MPa | Concrete Rectangular | 550 | 550 | 3025 | 2900 | 0.88 | 2146.18 | G300E | 42200800 | 331.12 | G300E | 0 | 0
2986 | Story52 | C31 | 32 MPa RC Column (55 cm x 55 cm) | Column | 32MPa | Concrete Rectangular | 550 | 550 | 3025 | 2900 | 0.88 | 2146.18 | G300E | 49716633.33 | 390.1 | G300E | 0 | 0
2987 | Story52 | C32 | 32 MPa RC Column (55 cm x 55 cm) | Column | 32MPa | Concrete Rectangular | 550 | 550 | 3025 | 2900 | 0.88 | 2146.18 | G300E | 33413220 | 262.17 | G300E | 0 | 0
2988 | Story52 | C33 | 32 MPa RC Column (55 cm x 55 cm) | Column | 32MPa | Concrete Rectangular | 550 | 550 | 3025 | 2900 | 0.88 | 2146.18 | G300E | 33412060 | 262.16 | G300E | 0 | 0
2989 | Story52 | C34 | 32 MPa RC Column (55 cm x 55 cm) | Column | 32MPa | Concrete Rectangular | 550 | 550 | 3025 | 2900 | 0.88 | 2146.18 | G300E | 49715666.67 | 390.09 | G300E | 0 | 0
2990 | Story52 | C35 | 32 MPa RC Column (55 cm x 55 cm) | Column | 32MPa | Concrete Rectangular | 550 | 550 | 3025 | 2900 | 0.88 | 2146.18 | G300E | 42199833.33 | 331.12 | G300E | 0 | 0
2991 | Story52 | C38 | 32 MPa RC Column (55 cm x 55 cm) | Column | 32MPa | Concrete Rectangular | 550 | 550 | 3025 | 2900 | 0.88 | 2146.18 | G300E | 42201766.67 | 331.13 | G300E | 0 | 0
2992 | Story52 | C39 | 32 MPa RC Column (55 cm x 55 cm) | Column | 32MPa | Concrete Rectangular | 550 | 550 | 3025 | 2900 | 0.88 | 2146.18 | G300E | 49716633.33 | 390.1 | G300E | 0 | 0
2993 | Story52 | C4 | 32 MPa RC Column (55 cm x 55 cm) | Column | 32MPa | Concrete Rectangular | 550 | 550 | 3025 | 2900 | 0.88 | 2146.18 | G300E | 33921880 | 266.16 | G300E | 0 | 0
2994 | Story52 | C40 | 32 MPa RC Column (55 cm x 55 cm) | Column | 32MPa | Concrete Rectangular | 550 | 550 | 3025 | 2900 | 0.88 | 2146.18 | G300E | 33413220 | 262.17 | G300E | 0 | 0
2995 | Story52 | C41 | 32 MPa RC Column (55 cm x 55 cm) | Column | 32MPa | Concrete Rectangular | 550 | 550 | 3025 | 2900 | 0.88 | 2146.18 | G300E | 33494033.33 | 262.81 | G300E | 0 | 0
2996 | Story52 | C42 | 32 MPa RC Column (55 cm x 55 cm) | Column | 32MPa | Concrete Rectangular | 550 | 550 | 3025 | 2900 | 0.88 | 2146.18 | G300E | 48340100 | 379.29 | G300E | 0 | 0
2997 | Story52 | C43 | 32 MPa RC Column (55 cm x 55 cm) | Column | 32MPa | Concrete Rectangular | 550 | 550 | 3025 | 2900 | 0.88 | 2146.18 | G300E | 41905000 | 328.8 | G300E | 0 | 0
2998 | Story52 | C44 | 32 MPa RC Column (55 cm x 55 cm) | Column | 32MPa | Concrete Rectangular | 550 | 550 | 3025 | 2900 | 0.88 | 2146.18 | G300E | 29586766.67 | 232.15 | G300E | 340798.33 | 2.67
2999 | Story52 | C45 | 32 MPa RC Column (55 cm x 55 cm) | Column | 32MPa | Concrete Rectangular | 550 | 550 | 3025 | 2900 | 0.88 | 2146.18 | G300E | 29587733.33 | 232.16 | G300E | 340798.33 | 2.67
3000 | Story52 | C46 | 32 MPa RC Column (55 cm x 55 cm) | Column | 32MPa | Concrete Rectangular | 550 | 550 | 3025 | 2900 | 0.88 | 2146.18 | G300E | 41905966.67 | 328.81 | G300E | 0 | 0
3001 | Story52 | C47 | 32 MPa RC Column (55 cm x 55 cm) | Column | 32MPa | Concrete Rectangular | 550 | 550 | 3025 | 2900 | 0.88 | 2146.18 | G300E | 48343000 | 379.32 | G300E | 0 | 0
3002 | Story52 | C48 | 32 MPa RC Column (55 cm x 55 cm) | Column | 32MPa | Concrete Rectangular | 550 | 550 | 3025 | 2900 | 0.88 | 2146.18 | G300E | 33494033.33 | 262.81 | G300E | 0 | 0
3003 | Story52 | C49 | 32 MPa RC Column (55 cm x 55 cm) | Column | 32MPa | Concrete Rectangular | 550 | 550 | 3025 | 2900 | 0.88 | 2146.18 | G300E | 31762733.33 | 249.22 | G300E | 0 | 0
3004 | Story52 | C5 | 32 MPa RC Column (55 cm x 55 cm) | Column | 32MPa | Concrete Rectangular | 550 | 550 | 3025 | 2900 | 0.88 | 2146.18 | G300E | 33922460 | 266.17 | G300E | 0 | 0
3005 | Story52 | C50 | 32 MPa RC Column (55 cm x 55 cm) | Column | 32MPa | Concrete Rectangular | 550 | 550 | 3025 | 2900 | 0.88 | 2146.18 | G300E | 44217266.67 | 346.95 | G300E | 0 | 0
3006 | Story52 | C51 | 32 MPa RC Column (55 cm x 55 cm) | Column | 32MPa | Concrete Rectangular | 550 | 550 | 3025 | 2900 | 0.88 | 2146.18 | G300E | 40703433.33 | 319.37 | G300E | 0 | 0
3007 | Story52 | C52 | 32 MPa RC Column (55 cm x 55 cm) | Column | 32MPa | Concrete Rectangular | 550 | 550 | 3025 | 2900 | 0.88 | 2146.18 | G300E | 31594533.33 | 247.9 | G300E | 0 | 0
3008 | Story52 | C53 | 32 MPa RC Column (55 cm x 55 cm) | Column | 32MPa | Concrete Rectangular | 550 | 550 | 3025 | 2900 | 0.88 | 2146.18 | G300E | 31594533.33 | 247.9 | G300E | 0 | 0
3009 | Story52 | C54 | 32 MPa RC Column (55 cm x 55 cm) | Column | 32MPa | Concrete Rectangular | 550 | 550 | 3025 | 2900 | 0.88 | 2146.18 | G300E | 40703433.33 | 319.37 | G300E | 0 | 0
3010 | Story52 | C55 | 32 MPa RC Column (55 cm x 55 cm) | Column | 32MPa | Concrete Rectangular | 550 | 550 | 3025 | 2900 | 0.88 | 2146.18 | G300E | 44218233.33 | 346.95 | G300E | 0 | 0
3011 | Story52 | C56 | 32 MPa RC Column (55 cm x 55 cm) | Column | 32MPa | Concrete Rectangular | 550 | 550 | 3025 | 2900 | 0.88 | 2146.18 | G300E | 31765633.33 | 249.24 | G300E | 0 | 0
3012 | Story52 | C57 | 32 MPa RC Column (55 cm x 55 cm) | Column | 32MPa | Concrete Rectangular | 550 | 550 | 3025 | 2900 | 0.88 | 2146.18 | G300E | 24693500 | 193.75 | G300E | 0 | 0
3013 | Story52 | C58 | 32 MPa RC Column (55 cm x 55 cm) | Column | 32MPa | Concrete Rectangular | 550 | 550 | 3025 | 2900 | 0.88 | 2146.18 | G300E | 33913566.67 | 266.1 | G300E | 0 | 0
3014 | Story52 | C59 | 32 MPa RC Column (55 cm x 55 cm) | Column | 32MPa | Concrete Rectangular | 550 | 550 | 3025 | 2900 | 0.88 | 2146.18 | G300E | 33900033.33 | 265.99 | G300E | 0 | 0
3015 | Story52 | C6 | 32 MPa RC Column (55 cm x 55 cm) | Column | 32MPa | Concrete Rectangular | 550 | 550 | 3025 | 2900 | 0.88 | 2146.18 | G300E | 33899066.67 | 265.98 | G300E | 0 | 0
3016 | Story52 | C60 | 32 MPa RC Column (55 cm x 55 cm) | Column | 32MPa | Concrete Rectangular | 550 | 550 | 3025 | 2900 | 0.88 | 2146.18 | G300E | 33924780 | 266.19 | G300E | 0 | 0
3017 | Story52 | C61 | 32 MPa RC Column (55 cm x 55 cm) | Column | 32MPa | Concrete Rectangular | 550 | 550 | 3025 | 2900 | 0.88 | 2146.18 | G300E | 33925360 | 266.19 | G300E | 0 | 0
3018 | Story52 | C62 | 32 MPa RC Column (55 cm x 55 cm) | Column | 32MPa | Concrete Rectangular | 550 | 550 | 3025 | 2900 | 0.88 | 2146.18 | G300E | 33901000 | 266 | G300E | 0 | 0
3019 | Story52 | C63 | 32 MPa RC Column (55 cm x 55 cm) | Column | 32MPa | Concrete Rectangular | 550 | 550 | 3025 | 2900 | 0.88 | 2146.18 | G300E | 33913566.67 | 266.1 | G300E | 0 | 0
3020 | Story52 | C64 | 32 MPa RC Column (55 cm x 55 cm) | Column | 32MPa | Concrete Rectangular | 550 | 550 | 3025 | 2900 | 0.88 | 2146.18 | G300E | 24694466.67 | 193.76 | G300E | 0 | 0
3021 | Story52 | C7 | 32 MPa RC Column (55 cm x 55 cm) | Column | 32MPa | Concrete Rectangular | 550 | 550 | 3025 | 2900 | 0.88 | 2146.18 | G300E | 33913566.67 | 266.1 | G300E | 0 | 0
3022 | Story52 | C8 | 32 MPa RC Column (55 cm x 55 cm) | Column | 32MPa | Concrete Rectangular | 550 | 550 | 3025 | 2900 | 0.88 | 2146.18 | G300E | 24694466.67 | 193.76 | G300E | 0 | 0
3023 | Story52 | C9 | 32 MPa RC Column (55 cm x 55 cm) | Column | 32MPa | Concrete Rectangular | 550 | 550 | 3025 | 2900 | 0.88 | 2146.18 | G300E | 31764666.67 | 249.24 | G300E | 0 | 0
3024 | Story53 | C1 | 32 MPa RC Column (52.5 cm x 52.5 cm) | Column | 32MPa | Concrete Rectangular | 525 | 525 | 2756.3 | 2900 | 0.8 | 1955.5 | G300E | 31042566.67 | 243.57 | G300E | 0 | 0
3025 | Story53 | C10 | 32 MPa RC Column (52.5 cm x 52.5 cm) | Column | 32MPa | Concrete Rectangular | 525 | 525 | 2756.3 | 2900 | 0.8 | 1955.5 | G300E | 46254033.33 | 362.93 | G300E | 0 | 0
3026 | Story53 | C11 | 32 MPa RC Column (52.5 cm x 52.5 cm) | Column | 32MPa | Concrete Rectangular | 525 | 525 | 2756.3 | 2900 | 0.8 | 1955.5 | G300E | 42257833.33 | 331.57 | G300E | 0 | 0
3027 | Story53 | C12 | 32 MPa RC Column (52.5 cm x 52.5 cm) | Column | 32MPa | Concrete Rectangular | 525 | 525 | 2756.3 | 2900 | 0.8 | 1955.5 | G300E | 33561700 | 263.34 | G300E | 0 | 0
3028 | Story53 | C13 | 32 MPa RC Column (52.5 cm x 52.5 cm) | Column | 32MPa | Concrete Rectangular | 525 | 525 | 2756.3 | 2900 | 0.8 | 1955.5 | G300E | 33576200 | 263.45 | G300E | 0 | 0
3029 | Story53 | C14 | 32 MPa RC Column (52.5 cm x 52.5 cm) | Column | 32MPa | Concrete Rectangular | 525 | 525 | 2756.3 | 2900 | 0.8 | 1955.5 | G300E | 42246233.33 | 331.48 | G300E | 0 | 0
3030 | Story53 | C15 | 32 MPa RC Column (52.5 cm x 52.5 cm) | Column | 32MPa | Concrete Rectangular | 525 | 525 | 2756.3 | 2900 | 0.8 | 1955.5 | G300E | 46256933.33 | 362.95 | G300E | 0 | 0
3031 | Story53 | C16 | 32 MPa RC Column (52.5 cm x 52.5 cm) | Column | 32MPa | Concrete Rectangular | 525 | 525 | 2756.3 | 2900 | 0.8 | 1955.5 | G300E | 34929920 | 274.07 | G300E | 0 | 0
3032 | Story53 | C17 | 32 MPa RC Column (52.5 cm x 52.5 cm) | Column | 32MPa | Concrete Rectangular | 525 | 525 | 2756.3 | 2900 | 0.8 | 1955.5 | G300E | 32521566.67 | 255.18 | G300E | 0 | 0
3033 | Story53 | C18 | 32 MPa RC Column (52.5 cm x 52.5 cm) | Column | 32MPa | Concrete Rectangular | 525 | 525 | 2756.3 | 2900 | 0.8 | 1955.5 | G300E | 49136633.33 | 385.54 | G300E | 0 | 0
3034 | Story53 | C19 | 32 MPa RC Column (52.5 cm x 52.5 cm) | Column | 32MPa | Concrete Rectangular | 525 | 525 | 2756.3 | 2900 | 0.8 | 1955.5 | G300E | 44045200 | 345.59 | G300E | 0 | 0
3035 | Story53 | C2 | 32 MPa RC Column (52.5 cm x 52.5 cm) | Column | 32MPa | Concrete Rectangular | 525 | 525 | 2756.3 | 2900 | 0.8 | 1955.5 | G300E | 38056700 | 298.61 | G300E | 0 | 0
3036 | Story53 | C20 | 32 MPa RC Column (52.5 cm x 52.5 cm) | Column | 32MPa | Concrete Rectangular | 525 | 525 | 2756.3 | 2900 | 0.8 | 1955.5 | G300E | 34569933.33 | 271.25 | G300E | 310590 | 2.44
3037 | Story53 | C21 | 32 MPa RC Column (52.5 cm x 52.5 cm) | Column | 32MPa | Concrete Rectangular | 525 | 525 | 2756.3 | 2900 | 0.8 | 1955.5 | G300E | 34560266.67 | 271.17 | G300E | 310590 | 2.44
3038 | Story53 | C22 | 32 MPa RC Column (52.5 cm x 52.5 cm) | Column | 32MPa | Concrete Rectangular | 525 | 525 | 2756.3 | 2900 | 0.8 | 1955.5 | G300E | 44045200 | 345.59 | G300E | 0 | 0
3039 | Story53 | C23 | 32 MPa RC Column (52.5 cm x 52.5 cm) | Column | 32MPa | Concrete Rectangular | 525 | 525 | 2756.3 | 2900 | 0.8 | 1955.5 | G300E | 49141466.67 | 385.58 | G300E | 0 | 0
3040 | Story53 | C24 | 32 MPa RC Column (52.5 cm x 52.5 cm) | Column | 32MPa | Concrete Rectangular | 525 | 525 | 2756.3 | 2900 | 0.8 | 1955.5 | G300E | 32523500 | 255.19 | G300E | 0 | 0
3041 | Story53 | C25 | 32 MPa RC Column (52.5 cm x 52.5 cm) | Column | 32MPa | Concrete Rectangular | 525 | 525 | 2756.3 | 2900 | 0.8 | 1955.5 | G300E | 37494100 | 294.19 | G300E | 0 | 0
3042 | Story53 | C26 | 32 MPa RC Column (52.5 cm x 52.5 cm) | Column | 32MPa | Concrete Rectangular | 525 | 525 | 2756.3 | 2900 | 0.8 | 1955.5 | G300E | 50773200 | 398.39 | G300E | 0 | 0
3043 | Story53 | C27 | 32 MPa RC Column (52.5 cm x 52.5 cm) | Column | 32MPa | Concrete Rectangular | 525 | 525 | 2756.3 | 2900 | 0.8 | 1955.5 | G300E | 45726233.33 | 358.78 | G300E | 0 | 0
3044 | Story53 | C3 | 32 MPa RC Column (52.5 cm x 52.5 cm) | Column | 32MPa | Concrete Rectangular | 525 | 525 | 2756.3 | 2900 | 0.8 | 1955.5 | G300E | 32830900 | 257.6 | G300E | 0 | 0
3045 | Story53 | C30 | 32 MPa RC Column (52.5 cm x 52.5 cm) | Column | 32MPa | Concrete Rectangular | 525 | 525 | 2756.3 | 2900 | 0.8 | 1955.5 | G300E | 45723333.33 | 358.76 | G300E | 0 | 0
3046 | Story53 | C31 | 32 MPa RC Column (52.5 cm x 52.5 cm) | Column | 32MPa | Concrete Rectangular | 525 | 525 | 2756.3 | 2900 | 0.8 | 1955.5 | G300E | 50774166.67 | 398.39 | G300E | 0 | 0
3047 | Story53 | C32 | 32 MPa RC Column (52.5 cm x 52.5 cm) | Column | 32MPa | Concrete Rectangular | 525 | 525 | 2756.3 | 2900 | 0.8 | 1955.5 | G300E | 37496033.33 | 294.21 | G300E | 0 | 0
3048 | Story53 | C33 | 32 MPa RC Column (52.5 cm x 52.5 cm) | Column | 32MPa | Concrete Rectangular | 525 | 525 | 2756.3 | 2900 | 0.8 | 1955.5 | G300E | 37495066.67 | 294.2 | G300E | 0 | 0
3049 | Story53 | C34 | 32 MPa RC Column (52.5 cm x 52.5 cm) | Column | 32MPa | Concrete Rectangular | 525 | 525 | 2756.3 | 2900 | 0.8 | 1955.5 | G300E | 50773200 | 398.39 | G300E | 0 | 0
3050 | Story53 | C35 | 32 MPa RC Column (52.5 cm x 52.5 cm) | Column | 32MPa | Concrete Rectangular | 525 | 525 | 2756.3 | 2900 | 0.8 | 1955.5 | G300E | 45721400 | 358.75 | G300E | 0 | 0
3051 | Story53 | C38 | 32 MPa RC Column (52.5 cm x 52.5 cm) | Column | 32MPa | Concrete Rectangular | 525 | 525 | 2756.3 | 2900 | 0.8 | 1955.5 | G300E | 45723333.33 | 358.76 | G300E | 0 | 0
3052 | Story53 | C39 | 32 MPa RC Column (52.5 cm x 52.5 cm) | Column | 32MPa | Concrete Rectangular | 525 | 525 | 2756.3 | 2900 | 0.8 | 1955.5 | G300E | 50774166.67 | 398.39 | G300E | 0 | 0
3053 | Story53 | C4 | 32 MPa RC Column (52.5 cm x 52.5 cm) | Column | 32MPa | Concrete Rectangular | 525 | 525 | 2756.3 | 2900 | 0.8 | 1955.5 | G300E | 35939700 | 282 | G300E | 0 | 0
3054 | Story53 | C40 | 32 MPa RC Column (52.5 cm x 52.5 cm) | Column | 32MPa | Concrete Rectangular | 525 | 525 | 2756.3 | 2900 | 0.8 | 1955.5 | G300E | 37495066.67 | 294.2 | G300E | 0 | 0
3055 | Story53 | C41 | 32 MPa RC Column (52.5 cm x 52.5 cm) | Column | 32MPa | Concrete Rectangular | 525 | 525 | 2756.3 | 2900 | 0.8 | 1955.5 | G300E | 32521566.67 | 255.18 | G300E | 0 | 0
3056 | Story53 | C42 | 32 MPa RC Column (52.5 cm x 52.5 cm) | Column | 32MPa | Concrete Rectangular | 525 | 525 | 2756.3 | 2900 | 0.8 | 1955.5 | G300E | 49141466.67 | 385.58 | G300E | 0 | 0
3057 | Story53 | C43 | 32 MPa RC Column (52.5 cm x 52.5 cm) | Column | 32MPa | Concrete Rectangular | 525 | 525 | 2756.3 | 2900 | 0.8 | 1955.5 | G300E | 44045200 | 345.59 | G300E | 0 | 0
3058 | Story53 | C44 | 32 MPa RC Column (52.5 cm x 52.5 cm) | Column | 32MPa | Concrete Rectangular | 525 | 525 | 2756.3 | 2900 | 0.8 | 1955.5 | G300E | 34579600 | 271.32 | G300E | 310590 | 2.44
3059 | Story53 | C45 | 32 MPa RC Column (52.5 cm x 52.5 cm) | Column | 32MPa | Concrete Rectangular | 525 | 525 | 2756.3 | 2900 | 0.8 | 1955.5 | G300E | 34579600 | 271.32 | G300E | 310590 | 2.44
3060 | Story53 | C46 | 32 MPa RC Column (52.5 cm x 52.5 cm) | Column | 32MPa | Concrete Rectangular | 525 | 525 | 2756.3 | 2900 | 0.8 | 1955.5 | G300E | 44046166.67 | 345.6 | G300E | 0 | 0
3061 | Story53 | C47 | 32 MPa RC Column (52.5 cm x 52.5 cm) | Column | 32MPa | Concrete Rectangular | 525 | 525 | 2756.3 | 2900 | 0.8 | 1955.5 | G300E | 49142433.33 | 385.59 | G300E | 0 | 0
3062 | Story53 | C48 | 32 MPa RC Column (52.5 cm x 52.5 cm) | Column | 32MPa | Concrete Rectangular | 525 | 525 | 2756.3 | 2900 | 0.8 | 1955.5 | G300E | 32522533.33 | 255.18 | G300E | 0 | 0
3063 | Story53 | C49 | 32 MPa RC Column (52.5 cm x 52.5 cm) | Column | 32MPa | Concrete Rectangular | 525 | 525 | 2756.3 | 2900 | 0.8 | 1955.5 | G300E | 34928760 | 274.06 | G300E | 0 | 0
3064 | Story53 | C5 | 32 MPa RC Column (52.5 cm x 52.5 cm) | Column | 32MPa | Concrete Rectangular | 525 | 525 | 2756.3 | 2900 | 0.8 | 1955.5 | G300E | 35949366.67 | 282.07 | G300E | 0 | 0
3065 | Story53 | C50 | 32 MPa RC Column (52.5 cm x 52.5 cm) | Column | 32MPa | Concrete Rectangular | 525 | 525 | 2756.3 | 2900 | 0.8 | 1955.5 | G300E | 46256933.33 | 362.95 | G300E | 0 | 0
3066 | Story53 | C51 | 32 MPa RC Column (52.5 cm x 52.5 cm) | Column | 32MPa | Concrete Rectangular | 525 | 525 | 2756.3 | 2900 | 0.8 | 1955.5 | G300E | 42249133.33 | 331.5 | G300E | 0 | 0
3067 | Story53 | C52 | 32 MPa RC Column (52.5 cm x 52.5 cm) | Column | 32MPa | Concrete Rectangular | 525 | 525 | 2756.3 | 2900 | 0.8 | 1955.5 | G300E | 33578133.33 | 263.47 | G300E | 0 | 0
3068 | Story53 | C53 | 32 MPa RC Column (52.5 cm x 52.5 cm) | Column | 32MPa | Concrete Rectangular | 525 | 525 | 2756.3 | 2900 | 0.8 | 1955.5 | G300E | 33578133.33 | 263.47 | G300E | 0 | 0
3069 | Story53 | C54 | 32 MPa RC Column (52.5 cm x 52.5 cm) | Column | 32MPa | Concrete Rectangular | 525 | 525 | 2756.3 | 2900 | 0.8 | 1955.5 | G300E | 42248166.67 | 331.49 | G300E | 0 | 0
3070 | Story53 | C55 | 32 MPa RC Column (52.5 cm x 52.5 cm) | Column | 32MPa | Concrete Rectangular | 525 | 525 | 2756.3 | 2900 | 0.8 | 1955.5 | G300E | 46256933.33 | 362.95 | G300E | 0 | 0
3071 | Story53 | C56 | 32 MPa RC Column (52.5 cm x 52.5 cm) | Column | 32MPa | Concrete Rectangular | 525 | 525 | 2756.3 | 2900 | 0.8 | 1955.5 | G300E | 34931080 | 274.08 | G300E | 0 | 0
3072 | Story53 | C57 | 32 MPa RC Column (52.5 cm x 52.5 cm) | Column | 32MPa | Concrete Rectangular | 525 | 525 | 2756.3 | 2900 | 0.8 | 1955.5 | G300E | 31041600 | 243.56 | G300E | 0 | 0
3073 | Story53 | C58 | 32 MPa RC Column (52.5 cm x 52.5 cm) | Column | 32MPa | Concrete Rectangular | 525 | 525 | 2756.3 | 2900 | 0.8 | 1955.5 | G300E | 38046840 | 298.53 | G300E | 0 | 0
3074 | Story53 | C59 | 32 MPa RC Column (52.5 cm x 52.5 cm) | Column | 32MPa | Concrete Rectangular | 525 | 525 | 2756.3 | 2900 | 0.8 | 1955.5 | G300E | 32820266.67 | 257.52 | G300E | 0 | 0
3075 | Story53 | C6 | 32 MPa RC Column (52.5 cm x 52.5 cm) | Column | 32MPa | Concrete Rectangular | 525 | 525 | 2756.3 | 2900 | 0.8 | 1955.5 | G300E | 32819300 | 257.51 | G300E | 0 | 0
3076 | Story53 | C60 | 32 MPa RC Column (52.5 cm x 52.5 cm) | Column | 32MPa | Concrete Rectangular | 525 | 525 | 2756.3 | 2900 | 0.8 | 1955.5 | G300E | 35951300 | 282.09 | G300E | 0 | 0
3077 | Story53 | C61 | 32 MPa RC Column (52.5 cm x 52.5 cm) | Column | 32MPa | Concrete Rectangular | 525 | 525 | 2756.3 | 2900 | 0.8 | 1955.5 | G300E | 35951300 | 282.09 | G300E | 0 | 0
3078 | Story53 | C62 | 32 MPa RC Column (52.5 cm x 52.5 cm) | Column | 32MPa | Concrete Rectangular | 525 | 525 | 2756.3 | 2900 | 0.8 | 1955.5 | G300E | 32821233.33 | 257.53 | G300E | 0 | 0
3079 | Story53 | C63 | 32 MPa RC Column (52.5 cm x 52.5 cm) | Column | 32MPa | Concrete Rectangular | 525 | 525 | 2756.3 | 2900 | 0.8 | 1955.5 | G300E | 38046840 | 298.53 | G300E | 0 | 0
3080 | Story53 | C64 | 32 MPa RC Column (52.5 cm x 52.5 cm) | Column | 32MPa | Concrete Rectangular | 525 | 525 | 2756.3 | 2900 | 0.8 | 1955.5 | G300E | 31042566.67 | 243.57 | G300E | 0 | 0
3081 | Story53 | C7 | 32 MPa RC Column (52.5 cm x 52.5 cm) | Column | 32MPa | Concrete Rectangular | 525 | 525 | 2756.3 | 2900 | 0.8 | 1955.5 | G300E | 38047420 | 298.53 | G300E | 0 | 0
3082 | Story53 | C8 | 32 MPa RC Column (52.5 cm x 52.5 cm) | Column | 32MPa | Concrete Rectangular | 525 | 525 | 2756.3 | 2900 | 0.8 | 1955.5 | G300E | 31042566.67 | 243.57 | G300E | 0 | 0
3083 | Story53 | C9 | 32 MPa RC Column (52.5 cm x 52.5 cm) | Column | 32MPa | Concrete Rectangular | 525 | 525 | 2756.3 | 2900 | 0.8 | 1955.5 | G300E | 34930500 | 274.08 | G300E | 0 | 0
3084 | Story54 | C1 | 32 MPa RC Column (52.5 cm x 52.5 cm) | Column | 32MPa | Concrete Rectangular | 525 | 525 | 2756.3 | 2900 | 0.8 | 1955.5 | G300E | 27701766.67 | 217.36 | G300E | 0 | 0
3085 | Story54 | C10 | 32 MPa RC Column (52.5 cm x 52.5 cm) | Column | 32MPa | Concrete Rectangular | 525 | 525 | 2756.3 | 2900 | 0.8 | 1955.5 | G300E | 40042233.33 | 314.19 | G300E | 0 | 0
3086 | Story54 | C11 | 32 MPa RC Column (52.5 cm x 52.5 cm) | Column | 32MPa | Concrete Rectangular | 525 | 525 | 2756.3 | 2900 | 0.8 | 1955.5 | G300E | 36245166.67 | 284.39 | G300E | 0 | 0
3087 | Story54 | C12 | 32 MPa RC Column (52.5 cm x 52.5 cm) | Column | 32MPa | Concrete Rectangular | 525 | 525 | 2756.3 | 2900 | 0.8 | 1955.5 | G300E | 27623466.67 | 216.74 | G300E | 0 | 0
3088 | Story54 | C13 | 32 MPa RC Column (52.5 cm x 52.5 cm) | Column | 32MPa | Concrete Rectangular | 525 | 525 | 2756.3 | 2900 | 0.8 | 1955.5 | G300E | 27638933.33 | 216.87 | G300E | 0 | 0
3089 | Story54 | C14 | 32 MPa RC Column (52.5 cm x 52.5 cm) | Column | 32MPa | Concrete Rectangular | 525 | 525 | 2756.3 | 2900 | 0.8 | 1955.5 | G300E | 36250966.67 | 284.44 | G300E | 0 | 0
3090 | Story54 | C15 | 32 MPa RC Column (52.5 cm x 52.5 cm) | Column | 32MPa | Concrete Rectangular | 525 | 525 | 2756.3 | 2900 | 0.8 | 1955.5 | G300E | 40043200 | 314.19 | G300E | 0 | 0
3091 | Story54 | C16 | 32 MPa RC Column (52.5 cm x 52.5 cm) | Column | 32MPa | Concrete Rectangular | 525 | 525 | 2756.3 | 2900 | 0.8 | 1955.5 | G300E | 27592533.33 | 216.5 | G300E | 0 | 0
3092 | Story54 | C17 | 32 MPa RC Column (52.5 cm x 52.5 cm) | Column | 32MPa | Concrete Rectangular | 525 | 525 | 2756.3 | 2900 | 0.8 | 1955.5 | G300E | 24734680 | 194.08 | G300E | 0 | 0
3093 | Story54 | C18 | 32 MPa RC Column (52.5 cm x 52.5 cm) | Column | 32MPa | Concrete Rectangular | 525 | 525 | 2756.3 | 2900 | 0.8 | 1955.5 | G300E | 42725700 | 335.24 | G300E | 0 | 0
3094 | Story54 | C19 | 32 MPa RC Column (52.5 cm x 52.5 cm) | Column | 32MPa | Concrete Rectangular | 525 | 525 | 2756.3 | 2900 | 0.8 | 1955.5 | G300E | 37678733.33 | 295.64 | G300E | 0 | 0
3095 | Story54 | C2 | 32 MPa RC Column (52.5 cm x 52.5 cm) | Column | 32MPa | Concrete Rectangular | 525 | 525 | 2756.3 | 2900 | 0.8 | 1955.5 | G300E | 30593066.67 | 240.04 | G300E | 0 | 0
3096 | Story54 | C20 | 32 MPa RC Column (52.5 cm x 52.5 cm) | Column | 32MPa | Concrete Rectangular | 525 | 525 | 2756.3 | 2900 | 0.8 | 1955.5 | G300E | 33160533.33 | 260.19 | G300E | 310590 | 2.44
3097 | Story54 | C21 | 32 MPa RC Column (52.5 cm x 52.5 cm) | Column | 32MPa | Concrete Rectangular | 525 | 525 | 2756.3 | 2900 | 0.8 | 1955.5 | G300E | 33148933.33 | 260.1 | G300E | 310590 | 2.44
3098 | Story54 | C22 | 32 MPa RC Column (52.5 cm x 52.5 cm) | Column | 32MPa | Concrete Rectangular | 525 | 525 | 2756.3 | 2900 | 0.8 | 1955.5 | G300E | 37677766.67 | 295.63 | G300E | 0 | 0
3099 | Story54 | C23 | 32 MPa RC Column (52.5 cm x 52.5 cm) | Column | 32MPa | Concrete Rectangular | 525 | 525 | 2756.3 | 2900 | 0.8 | 1955.5 | G300E | 42728600 | 335.26 | G300E | 0 | 0
3100 | Story54 | C24 | 32 MPa RC Column (52.5 cm x 52.5 cm) | Column | 32MPa | Concrete Rectangular | 525 | 525 | 2756.3 | 2900 | 0.8 | 1955.5 | G300E | 24736420 | 194.09 | G300E | 0 | 0
3101 | Story54 | C25 | 32 MPa RC Column (52.5 cm x 52.5 cm) | Column | 32MPa | Concrete Rectangular | 525 | 525 | 2756.3 | 2900 | 0.8 | 1955.5 | G300E | 33379000 | 261.9 | G300E | 0 | 0
3102 | Story54 | C26 | 32 MPa RC Column (52.5 cm x 52.5 cm) | Column | 32MPa | Concrete Rectangular | 525 | 525 | 2756.3 | 2900 | 0.8 | 1955.5 | G300E | 43706866.67 | 342.94 | G300E | 0 | 0
3103 | Story54 | C27 | 32 MPa RC Column (52.5 cm x 52.5 cm) | Column | 32MPa | Concrete Rectangular | 525 | 525 | 2756.3 | 2900 | 0.8 | 1955.5 | G300E | 40366066.67 | 316.73 | G300E | 0 | 0
3104 | Story54 | C3 | 32 MPa RC Column (52.5 cm x 52.5 cm) | Column | 32MPa | Concrete Rectangular | 525 | 525 | 2756.3 | 2900 | 0.8 | 1955.5 | G300E | 27052360 | 212.26 | G300E | 0 | 0
3105 | Story54 | C30 | 32 MPa RC Column (52.5 cm x 52.5 cm) | Column | 32MPa | Concrete Rectangular | 525 | 525 | 2756.3 | 2900 | 0.8 | 1955.5 | G300E | 40362200 | 316.7 | G300E | 0 | 0
3106 | Story54 | C31 | 32 MPa RC Column (52.5 cm x 52.5 cm) | Column | 32MPa | Concrete Rectangular | 525 | 525 | 2756.3 | 2900 | 0.8 | 1955.5 | G300E | 43709766.67 | 342.96 | G300E | 0 | 0
3107 | Story54 | C32 | 32 MPa RC Column (52.5 cm x 52.5 cm) | Column | 32MPa | Concrete Rectangular | 525 | 525 | 2756.3 | 2900 | 0.8 | 1955.5 | G300E | 33381900 | 261.93 | G300E | 0 | 0
3108 | Story54 | C33 | 32 MPa RC Column (52.5 cm x 52.5 cm) | Column | 32MPa | Concrete Rectangular | 525 | 525 | 2756.3 | 2900 | 0.8 | 1955.5 | G300E | 33379966.67 | 261.91 | G300E | 0 | 0
3109 | Story54 | C34 | 32 MPa RC Column (52.5 cm x 52.5 cm) | Column | 32MPa | Concrete Rectangular | 525 | 525 | 2756.3 | 2900 | 0.8 | 1955.5 | G300E | 43706866.67 | 342.94 | G300E | 0 | 0
3110 | Story54 | C35 | 32 MPa RC Column (52.5 cm x 52.5 cm) | Column | 32MPa | Concrete Rectangular | 525 | 525 | 2756.3 | 2900 | 0.8 | 1955.5 | G300E | 40361233.33 | 316.69 | G300E | 0 | 0
3111 | Story54 | C38 | 32 MPa RC Column (52.5 cm x 52.5 cm) | Column | 32MPa | Concrete Rectangular | 525 | 525 | 2756.3 | 2900 | 0.8 | 1955.5 | G300E | 40361233.33 | 316.69 | G300E | 0 | 0
3112 | Story54 | C39 | 32 MPa RC Column (52.5 cm x 52.5 cm) | Column | 32MPa | Concrete Rectangular | 525 | 525 | 2756.3 | 2900 | 0.8 | 1955.5 | G300E | 43709766.67 | 342.96 | G300E | 0 | 0
3113 | Story54 | C4 | 32 MPa RC Column (52.5 cm x 52.5 cm) | Column | 32MPa | Concrete Rectangular | 525 | 525 | 2756.3 | 2900 | 0.8 | 1955.5 | G300E | 30128100 | 236.4 | G300E | 0 | 0
3114 | Story54 | C40 | 32 MPa RC Column (52.5 cm x 52.5 cm) | Column | 32MPa | Concrete Rectangular | 525 | 525 | 2756.3 | 2900 | 0.8 | 1955.5 | G300E | 33381900 | 261.93 | G300E | 0 | 0
3115 | Story54 | C41 | 32 MPa RC Column (52.5 cm x 52.5 cm) | Column | 32MPa | Concrete Rectangular | 525 | 525 | 2756.3 | 2900 | 0.8 | 1955.5 | G300E | 24735260 | 194.08 | G300E | 0 | 0
3116 | Story54 | C42 | 32 MPa RC Column (52.5 cm x 52.5 cm) | Column | 32MPa | Concrete Rectangular | 525 | 525 | 2756.3 | 2900 | 0.8 | 1955.5 | G300E | 42728600 | 335.26 | G300E | 0 | 0
3117 | Story54 | C43 | 32 MPa RC Column (52.5 cm x 52.5 cm) | Column | 32MPa | Concrete Rectangular | 525 | 525 | 2756.3 | 2900 | 0.8 | 1955.5 | G300E | 37677766.67 | 295.63 | G300E | 0 | 0
3118 | Story54 | C44 | 32 MPa RC Column (52.5 cm x 52.5 cm) | Column | 32MPa | Concrete Rectangular | 525 | 525 | 2756.3 | 2900 | 0.8 | 1955.5 | G300E | 33172133.33 | 260.28 | G300E | 310590 | 2.44
3119 | Story54 | C45 | 32 MPa RC Column (52.5 cm x 52.5 cm) | Column | 32MPa | Concrete Rectangular | 525 | 525 | 2756.3 | 2900 | 0.8 | 1955.5 | G300E | 33173100 | 260.29 | G300E | 310590 | 2.44
3120 | Story54 | C46 | 32 MPa RC Column (52.5 cm x 52.5 cm) | Column | 32MPa | Concrete Rectangular | 525 | 525 | 2756.3 | 2900 | 0.8 | 1955.5 | G300E | 37679700 | 295.65 | G300E | 0 | 0
3121 | Story54 | C47 | 32 MPa RC Column (52.5 cm x 52.5 cm) | Column | 32MPa | Concrete Rectangular | 525 | 525 | 2756.3 | 2900 | 0.8 | 1955.5 | G300E | 42728600 | 335.26 | G300E | 0 | 0
3122 | Story54 | C48 | 32 MPa RC Column (52.5 cm x 52.5 cm) | Column | 32MPa | Concrete Rectangular | 525 | 525 | 2756.3 | 2900 | 0.8 | 1955.5 | G300E | 24735840 | 194.09 | G300E | 0 | 0
3123 | Story54 | C49 | 32 MPa RC Column (52.5 cm x 52.5 cm) | Column | 32MPa | Concrete Rectangular | 525 | 525 | 2756.3 | 2900 | 0.8 | 1955.5 | G300E | 27591566.67 | 216.49 | G300E | 0 | 0
3124 | Story54 | C5 | 32 MPa RC Column (52.5 cm x 52.5 cm) | Column | 32MPa | Concrete Rectangular | 525 | 525 | 2756.3 | 2900 | 0.8 | 1955.5 | G300E | 29753033.33 | 233.45 | G300E | 0 | 0
3125 | Story54 | C50 | 32 MPa RC Column (52.5 cm x 52.5 cm) | Column | 32MPa | Concrete Rectangular | 525 | 525 | 2756.3 | 2900 | 0.8 | 1955.5 | G300E | 40043200 | 314.19 | G300E | 0 | 0
3126 | Story54 | C51 | 32 MPa RC Column (52.5 cm x 52.5 cm) | Column | 32MPa | Concrete Rectangular | 525 | 525 | 2756.3 | 2900 | 0.8 | 1955.5 | G300E | 36253866.67 | 284.46 | G300E | 0 | 0
3127 | Story54 | C52 | 32 MPa RC Column (52.5 cm x 52.5 cm) | Column | 32MPa | Concrete Rectangular | 525 | 525 | 2756.3 | 2900 | 0.8 | 1955.5 | G300E | 27640866.67 | 216.88 | G300E | 0 | 0
3128 | Story54 | C53 | 32 MPa RC Column (52.5 cm x 52.5 cm) | Column | 32MPa | Concrete Rectangular | 525 | 525 | 2756.3 | 2900 | 0.8 | 1955.5 | G300E | 27640866.67 | 216.88 | G300E | 0 | 0
3129 | Story54 | C54 | 32 MPa RC Column (52.5 cm x 52.5 cm) | Column | 32MPa | Concrete Rectangular | 525 | 525 | 2756.3 | 2900 | 0.8 | 1955.5 | G300E | 36253866.67 | 284.46 | G300E | 0 | 0
3130 | Story54 | C55 | 32 MPa RC Column (52.5 cm x 52.5 cm) | Column | 32MPa | Concrete Rectangular | 525 | 525 | 2756.3 | 2900 | 0.8 | 1955.5 | G300E | 40045133.33 | 314.21 | G300E | 0 | 0
3131 | Story54 | C56 | 32 MPa RC Column (52.5 cm x 52.5 cm) | Column | 32MPa | Concrete Rectangular | 525 | 525 | 2756.3 | 2900 | 0.8 | 1955.5 | G300E | 27592533.33 | 216.5 | G300E | 0 | 0
3132 | Story54 | C57 | 32 MPa RC Column (52.5 cm x 52.5 cm) | Column | 32MPa | Concrete Rectangular | 525 | 525 | 2756.3 | 2900 | 0.8 | 1955.5 | G300E | 27700800 | 217.35 | G300E | 0 | 0
3133 | Story54 | C58 | 32 MPa RC Column (52.5 cm x 52.5 cm) | Column | 32MPa | Concrete Rectangular | 525 | 525 | 2756.3 | 2900 | 0.8 | 1955.5 | G300E | 30592100 | 240.04 | G300E | 0 | 0
3134 | Story54 | C59 | 32 MPa RC Column (52.5 cm x 52.5 cm) | Column | 32MPa | Concrete Rectangular | 525 | 525 | 2756.3 | 2900 | 0.8 | 1955.5 | G300E | 26949700 | 211.46 | G300E | 0 | 0
3135 | Story54 | C6 | 32 MPa RC Column (52.5 cm x 52.5 cm) | Column | 32MPa | Concrete Rectangular | 525 | 525 | 2756.3 | 2900 | 0.8 | 1955.5 | G300E | 26949700 | 211.46 | G300E | 0 | 0
3136 | Story54 | C60 | 32 MPa RC Column (52.5 cm x 52.5 cm) | Column | 32MPa | Concrete Rectangular | 525 | 525 | 2756.3 | 2900 | 0.8 | 1955.5 | G300E | 29754966.67 | 233.47 | G300E | 0 | 0
3137 | Story54 | C61 | 32 MPa RC Column (52.5 cm x 52.5 cm) | Column | 32MPa | Concrete Rectangular | 525 | 525 | 2756.3 | 2900 | 0.8 | 1955.5 | G300E | 29754966.67 | 233.47 | G300E | 0 | 0
3138 | Story54 | C62 | 32 MPa RC Column (52.5 cm x 52.5 cm) | Column | 32MPa | Concrete Rectangular | 525 | 525 | 2756.3 | 2900 | 0.8 | 1955.5 | G300E | 26950280 | 211.46 | G300E | 0 | 0
3139 | Story54 | C63 | 32 MPa RC Column (52.5 cm x 52.5 cm) | Column | 32MPa | Concrete Rectangular | 525 | 525 | 2756.3 | 2900 | 0.8 | 1955.5 | G300E | 30594033.33 | 240.05 | G300E | 0 | 0
3140 | Story54 | C64 | 32 MPa RC Column (52.5 cm x 52.5 cm) | Column | 32MPa | Concrete Rectangular | 525 | 525 | 2756.3 | 2900 | 0.8 | 1955.5 | G300E | 27701766.67 | 217.36 | G300E | 0 | 0
3141 | Story54 | C7 | 32 MPa RC Column (52.5 cm x 52.5 cm) | Column | 32MPa | Concrete Rectangular | 525 | 525 | 2756.3 | 2900 | 0.8 | 1955.5 | G300E | 30594033.33 | 240.05 | G300E | 0 | 0
3142 | Story54 | C8 | 32 MPa RC Column (52.5 cm x 52.5 cm) | Column | 32MPa | Concrete Rectangular | 525 | 525 | 2756.3 | 2900 | 0.8 | 1955.5 | G300E | 27701766.67 | 217.36 | G300E | 0 | 0
3143 | Story54 | C9 | 32 MPa RC Column (52.5 cm x 52.5 cm) | Column | 32MPa | Concrete Rectangular | 525 | 525 | 2756.3 | 2900 | 0.8 | 1955.5 | G300E | 27591566.67 | 216.49 | G300E | 0 | 0
3144 | Story55 | C1 | 32 MPa RC Column (52.5 cm x 52.5 cm) | Column | 32MPa | Concrete Rectangular | 525 | 525 | 2756.3 | 2900 | 0.8 | 1955.5 | G300E | 23708466.67 | 186.03 | G300E | 0 | 0
3145 | Story55 | C10 | 32 MPa RC Column (52.5 cm x 52.5 cm) | Column | 32MPa | Concrete Rectangular | 525 | 525 | 2756.3 | 2900 | 0.8 | 1955.5 | G300E | 33945466.67 | 266.35 | G300E | 0 | 0
3146 | Story55 | C11 | 32 MPa RC Column (52.5 cm x 52.5 cm) | Column | 32MPa | Concrete Rectangular | 525 | 525 | 2756.3 | 2900 | 0.8 | 1955.5 | G300E | 30338833.33 | 238.05 | G300E | 0 | 0
3147 | Story55 | C12 | 32 MPa RC Column (52.5 cm x 52.5 cm) | Column | 32MPa | Concrete Rectangular | 525 | 525 | 2756.3 | 2900 | 0.8 | 1955.5 | G300E | 21435833.33 | 168.19 | G300E | 0 | 0
3148 | Story55 | C13 | 32 MPa RC Column (52.5 cm x 52.5 cm) | Column | 32MPa | Concrete Rectangular | 525 | 525 | 2756.3 | 2900 | 0.8 | 1955.5 | G300E | 21451300 | 168.31 | G300E | 0 | 0
3149 | Story55 | C14 | 32 MPa RC Column (52.5 cm x 52.5 cm) | Column | 32MPa | Concrete Rectangular | 525 | 525 | 2756.3 | 2900 | 0.8 | 1955.5 | G300E | 30345600 | 238.1 | G300E | 0 | 0
3150 | Story55 | C15 | 32 MPa RC Column (52.5 cm x 52.5 cm) | Column | 32MPa | Concrete Rectangular | 525 | 525 | 2756.3 | 2900 | 0.8 | 1955.5 | G300E | 33945466.67 | 266.35 | G300E | 0 | 0
3151 | Story55 | C16 | 32 MPa RC Column (52.5 cm x 52.5 cm) | Column | 32MPa | Concrete Rectangular | 525 | 525 | 2756.3 | 2900 | 0.8 | 1955.5 | G300E | 23492320 | 184.33 | G300E | 0 | 0
3152 | Story55 | C17 | 32 MPa RC Column (52.5 cm x 52.5 cm) | Column | 32MPa | Concrete Rectangular | 525 | 525 | 2756.3 | 2900 | 0.8 | 1955.5 | G300E | 26062300 | 204.49 | G300E | 0 | 0
3153 | Story55 | C18 | 32 MPa RC Column (52.5 cm x 52.5 cm) | Column | 32MPa | Concrete Rectangular | 525 | 525 | 2756.3 | 2900 | 0.8 | 1955.5 | G300E | 35667100 | 279.86 | G300E | 0 | 0
3154 | Story55 | C19 | 32 MPa RC Column (52.5 cm x 52.5 cm) | Column | 32MPa | Concrete Rectangular | 525 | 525 | 2756.3 | 2900 | 0.8 | 1955.5 | G300E | 31465966.67 | 246.89 | G300E | 0 | 0
3155 | Story55 | C2 | 32 MPa RC Column (52.5 cm x 52.5 cm) | Column | 32MPa | Concrete Rectangular | 525 | 525 | 2756.3 | 2900 | 0.8 | 1955.5 | G300E | 26694500 | 209.45 | G300E | 0 | 0
3156 | Story55 | C20 | 32 MPa RC Column (52.5 cm x 52.5 cm) | Column | 32MPa | Concrete Rectangular | 525 | 525 | 2756.3 | 2900 | 0.8 | 1955.5 | G300E | 31907733.33 | 250.36 | G300E | 310590 | 2.44
3157 | Story55 | C21 | 32 MPa RC Column (52.5 cm x 52.5 cm) | Column | 32MPa | Concrete Rectangular | 525 | 525 | 2756.3 | 2900 | 0.8 | 1955.5 | G300E | 31896133.33 | 250.27 | G300E | 310590 | 2.44
3158 | Story55 | C22 | 32 MPa RC Column (52.5 cm x 52.5 cm) | Column | 32MPa | Concrete Rectangular | 525 | 525 | 2756.3 | 2900 | 0.8 | 1955.5 | G300E | 31468866.67 | 246.92 | G300E | 0 | 0
3159 | Story55 | C23 | 32 MPa RC Column (52.5 cm x 52.5 cm) | Column | 32MPa | Concrete Rectangular | 525 | 525 | 2756.3 | 2900 | 0.8 | 1955.5 | G300E | 35670000 | 279.88 | G300E | 0 | 0
3160 | Story55 | C24 | 32 MPa RC Column (52.5 cm x 52.5 cm) | Column | 32MPa | Concrete Rectangular | 525 | 525 | 2756.3 | 2900 | 0.8 | 1955.5 | G300E | 26095166.67 | 204.75 | G300E | 0 | 0
3161 | Story55 | C25 | 32 MPa RC Column (52.5 cm x 52.5 cm) | Column | 32MPa | Concrete Rectangular | 525 | 525 | 2756.3 | 2900 | 0.8 | 1955.5 | G300E | 24284600 | 190.55 | G300E | 0 | 0
3162 | Story55 | C26 | 32 MPa RC Column (52.5 cm x 52.5 cm) | Column | 32MPa | Concrete Rectangular | 525 | 525 | 2756.3 | 2900 | 0.8 | 1955.5 | G300E | 36442366.67 | 285.94 | G300E | 0 | 0
3163 | Story55 | C27 | 32 MPa RC Column (52.5 cm x 52.5 cm) | Column | 32MPa | Concrete Rectangular | 525 | 525 | 2756.3 | 2900 | 0.8 | 1955.5 | G300E | 34908266.67 | 273.9 | G300E | 0 | 0
3164 | Story55 | C3 | 32 MPa RC Column (52.5 cm x 52.5 cm) | Column | 32MPa | Concrete Rectangular | 525 | 525 | 2756.3 | 2900 | 0.8 | 1955.5 | G300E | 27804233.33 | 218.16 | G300E | 0 | 0
3165 | Story55 | C30 | 32 MPa RC Column (52.5 cm x 52.5 cm) | Column | 32MPa | Concrete Rectangular | 525 | 525 | 2756.3 | 2900 | 0.8 | 1955.5 | G300E | 34905366.67 | 273.88 | G300E | 0 | 0
3166 | Story55 | C31 | 32 MPa RC Column (52.5 cm x 52.5 cm) | Column | 32MPa | Concrete Rectangular | 525 | 525 | 2756.3 | 2900 | 0.8 | 1955.5 | G300E | 36444300 | 285.96 | G300E | 0 | 0
3167 | Story55 | C32 | 32 MPa RC Column (52.5 cm x 52.5 cm) | Column | 32MPa | Concrete Rectangular | 525 | 525 | 2756.3 | 2900 | 0.8 | 1955.5 | G300E | 24284600 | 190.55 | G300E | 0 | 0
3168 | Story55 | C33 | 32 MPa RC Column (52.5 cm x 52.5 cm) | Column | 32MPa | Concrete Rectangular | 525 | 525 | 2756.3 | 2900 | 0.8 | 1955.5 | G300E | 24284600 | 190.55 | G300E | 0 | 0
3169 | Story55 | C34 | 32 MPa RC Column (52.5 cm x 52.5 cm) | Column | 32MPa | Concrete Rectangular | 525 | 525 | 2756.3 | 2900 | 0.8 | 1955.5 | G300E | 36443333.33 | 285.95 | G300E | 0 | 0
3170 | Story55 | C35 | 32 MPa RC Column (52.5 cm x 52.5 cm) | Column | 32MPa | Concrete Rectangular | 525 | 525 | 2756.3 | 2900 | 0.8 | 1955.5 | G300E | 34901500 | 273.85 | G300E | 0 | 0
3171 | Story55 | C38 | 32 MPa RC Column (52.5 cm x 52.5 cm) | Column | 32MPa | Concrete Rectangular | 525 | 525 | 2756.3 | 2900 | 0.8 | 1955.5 | G300E | 34904400 | 273.87 | G300E | 0 | 0
3172 | Story55 | C39 | 32 MPa RC Column (52.5 cm x 52.5 cm) | Column | 32MPa | Concrete Rectangular | 525 | 525 | 2756.3 | 2900 | 0.8 | 1955.5 | G300E | 36444300 | 285.96 | G300E | 0 | 0
3173 | Story55 | C4 | 32 MPa RC Column (52.5 cm x 52.5 cm) | Column | 32MPa | Concrete Rectangular | 525 | 525 | 2756.3 | 2900 | 0.8 | 1955.5 | G300E | 22523333.33 | 176.73 | G300E | 0 | 0
3174 | Story55 | C40 | 32 MPa RC Column (52.5 cm x 52.5 cm) | Column | 32MPa | Concrete Rectangular | 525 | 525 | 2756.3 | 2900 | 0.8 | 1955.5 | G300E | 24284600 | 190.55 | G300E | 0 | 0
3175 | Story55 | C41 | 32 MPa RC Column (52.5 cm x 52.5 cm) | Column | 32MPa | Concrete Rectangular | 525 | 525 | 2756.3 | 2900 | 0.8 | 1955.5 | G300E | 26083566.67 | 204.66 | G300E | 0 | 0
3176 | Story55 | C42 | 32 MPa RC Column (52.5 cm x 52.5 cm) | Column | 32MPa | Concrete Rectangular | 525 | 525 | 2756.3 | 2900 | 0.8 | 1955.5 | G300E | 35670000 | 279.88 | G300E | 0 | 0
3177 | Story55 | C43 | 32 MPa RC Column (52.5 cm x 52.5 cm) | Column | 32MPa | Concrete Rectangular | 525 | 525 | 2756.3 | 2900 | 0.8 | 1955.5 | G300E | 31467900 | 246.91 | G300E | 0 | 0
3178 | Story55 | C44 | 32 MPa RC Column (52.5 cm x 52.5 cm) | Column | 32MPa | Concrete Rectangular | 525 | 525 | 2756.3 | 2900 | 0.8 | 1955.5 | G300E | 31920300 | 250.46 | G300E | 310590 | 2.44
3179 | Story55 | C45 | 32 MPa RC Column (52.5 cm x 52.5 cm) | Column | 32MPa | Concrete Rectangular | 525 | 525 | 2756.3 | 2900 | 0.8 | 1955.5 | G300E | 31922233.33 | 250.47 | G300E | 310590 | 2.44
3180 | Story55 | C46 | 32 MPa RC Column (52.5 cm x 52.5 cm) | Column | 32MPa | Concrete Rectangular | 525 | 525 | 2756.3 | 2900 | 0.8 | 1955.5 | G300E | 31467900 | 246.91 | G300E | 0 | 0
3181 | Story55 | C47 | 32 MPa RC Column (52.5 cm x 52.5 cm) | Column | 32MPa | Concrete Rectangular | 525 | 525 | 2756.3 | 2900 | 0.8 | 1955.5 | G300E | 35670966.67 | 279.89 | G300E | 0 | 0
3182 | Story55 | C48 | 32 MPa RC Column (52.5 cm x 52.5 cm) | Column | 32MPa | Concrete Rectangular | 525 | 525 | 2756.3 | 2900 | 0.8 | 1955.5 | G300E | 26050700 | 204.4 | G300E | 0 | 0
3183 | Story55 | C49 | 32 MPa RC Column (52.5 cm x 52.5 cm) | Column | 32MPa | Concrete Rectangular | 525 | 525 | 2756.3 | 2900 | 0.8 | 1955.5 | G300E | 23491160 | 184.32 | G300E | 0 | 0
3184 | Story55 | C5 | 32 MPa RC Column (52.5 cm x 52.5 cm) | Column | 32MPa | Concrete Rectangular | 525 | 525 | 2756.3 | 2900 | 0.8 | 1955.5 | G300E | 22509800 | 176.62 | G300E | 0 | 0
3185 | Story55 | C50 | 32 MPa RC Column (52.5 cm x 52.5 cm) | Column | 32MPa | Concrete Rectangular | 525 | 525 | 2756.3 | 2900 | 0.8 | 1955.5 | G300E | 33945466.67 | 266.35 | G300E | 0 | 0
3186 | Story55 | C51 | 32 MPa RC Column (52.5 cm x 52.5 cm) | Column | 32MPa | Concrete Rectangular | 525 | 525 | 2756.3 | 2900 | 0.8 | 1955.5 | G300E | 30348500 | 238.13 | G300E | 0 | 0
3187 | Story55 | C52 | 32 MPa RC Column (52.5 cm x 52.5 cm) | Column | 32MPa | Concrete Rectangular | 525 | 525 | 2756.3 | 2900 | 0.8 | 1955.5 | G300E | 21452266.67 | 168.32 | G300E | 0 | 0
3188 | Story55 | C53 | 32 MPa RC Column (52.5 cm x 52.5 cm) | Column | 32MPa | Concrete Rectangular | 525 | 525 | 2756.3 | 2900 | 0.8 | 1955.5 | G300E | 21453233.33 | 168.33 | G300E | 0 | 0
3189 | Story55 | C54 | 32 MPa RC Column (52.5 cm x 52.5 cm) | Column | 32MPa | Concrete Rectangular | 525 | 525 | 2756.3 | 2900 | 0.8 | 1955.5 | G300E | 30347533.33 | 238.12 | G300E | 0 | 0
3190 | Story55 | C55 | 32 MPa RC Column (52.5 cm x 52.5 cm) | Column | 32MPa | Concrete Rectangular | 525 | 525 | 2756.3 | 2900 | 0.8 | 1955.5 | G300E | 33945466.67 | 266.35 | G300E | 0 | 0
3191 | Story55 | C56 | 32 MPa RC Column (52.5 cm x 52.5 cm) | Column | 32MPa | Concrete Rectangular | 525 | 525 | 2756.3 | 2900 | 0.8 | 1955.5 | G300E | 23492320 | 184.33 | G300E | 0 | 0
3192 | Story55 | C57 | 32 MPa RC Column (52.5 cm x 52.5 cm) | Column | 32MPa | Concrete Rectangular | 525 | 525 | 2756.3 | 2900 | 0.8 | 1955.5 | G300E | 23706533.33 | 186.01 | G300E | 0 | 0
3193 | Story55 | C58 | 32 MPa RC Column (52.5 cm x 52.5 cm) | Column | 32MPa | Concrete Rectangular | 525 | 525 | 2756.3 | 2900 | 0.8 | 1955.5 | G300E | 26699140 | 209.49 | G300E | 0 | 0
3194 | Story55 | C59 | 32 MPa RC Column (52.5 cm x 52.5 cm) | Column | 32MPa | Concrete Rectangular | 525 | 525 | 2756.3 | 2900 | 0.8 | 1955.5 | G300E | 27722066.67 | 217.52 | G300E | 0 | 0
3195 | Story55 | C6 | 32 MPa RC Column (52.5 cm x 52.5 cm) | Column | 32MPa | Concrete Rectangular | 525 | 525 | 2756.3 | 2900 | 0.8 | 1955.5 | G300E | 27720133.33 | 217.5 | G300E | 0 | 0
3196 | Story55 | C60 | 32 MPa RC Column (52.5 cm x 52.5 cm) | Column | 32MPa | Concrete Rectangular | 525 | 525 | 2756.3 | 2900 | 0.8 | 1955.5 | G300E | 22508833.33 | 176.61 | G300E | 0 | 0
3197 | Story55 | C61 | 32 MPa RC Column (52.5 cm x 52.5 cm) | Column | 32MPa | Concrete Rectangular | 525 | 525 | 2756.3 | 2900 | 0.8 | 1955.5 | G300E | 22509800 | 176.62 | G300E | 0 | 0
3198 | Story55 | C62 | 32 MPa RC Column (52.5 cm x 52.5 cm) | Column | 32MPa | Concrete Rectangular | 525 | 525 | 2756.3 | 2900 | 0.8 | 1955.5 | G300E | 27722066.67 | 217.52 | G300E | 0 | 0
3199 | Story55 | C63 | 32 MPa RC Column (52.5 cm x 52.5 cm) | Column | 32MPa | Concrete Rectangular | 525 | 525 | 2756.3 | 2900 | 0.8 | 1955.5 | G300E | 26699140 | 209.49 | G300E | 0 | 0
3200 | Story55 | C64 | 32 MPa RC Column (52.5 cm x 52.5 cm) | Column | 32MPa | Concrete Rectangular | 525 | 525 | 2756.3 | 2900 | 0.8 | 1955.5 | G300E | 23708466.67 | 186.03 | G300E | 0 | 0
3201 | Story55 | C7 | 32 MPa RC Column (52.5 cm x 52.5 cm) | Column | 32MPa | Concrete Rectangular | 525 | 525 | 2756.3 | 2900 | 0.8 | 1955.5 | G300E | 26699140 | 209.49 | G300E | 0 | 0
3202 | Story55 | C8 | 32 MPa RC Column (52.5 cm x 52.5 cm) | Column | 32MPa | Concrete Rectangular | 525 | 525 | 2756.3 | 2900 | 0.8 | 1955.5 | G300E | 23707500 | 186.02 | G300E | 0 | 0
3203 | Story55 | C9 | 32 MPa RC Column (52.5 cm x 52.5 cm) | Column | 32MPa | Concrete Rectangular | 525 | 525 | 2756.3 | 2900 | 0.8 | 1955.5 | G300E | 23492900 | 184.33 | G300E | 0 | 0
3204 | Story56 | C1 | 32 MPa RC Column (52.5 cm x 52.5 cm) | Column | 32MPa | Concrete Rectangular | 525 | 525 | 2756.3 | 2900 | 0.8 | 1955.5 | G300E | 20972800 | 164.56 | G300E | 0 | 0
3205 | Story56 | C10 | 32 MPa RC Column (52.5 cm x 52.5 cm) | Column | 32MPa | Concrete Rectangular | 525 | 525 | 2756.3 | 2900 | 0.8 | 1955.5 | G300E | 27613800 | 216.67 | G300E | 0 | 0
3206 | Story56 | C11 | 32 MPa RC Column (52.5 cm x 52.5 cm) | Column | 32MPa | Concrete Rectangular | 525 | 525 | 2756.3 | 2900 | 0.8 | 1955.5 | G300E | 23218366.67 | 182.18 | G300E | 0 | 0
3207 | Story56 | C12 | 32 MPa RC Column (52.5 cm x 52.5 cm) | Column | 32MPa | Concrete Rectangular | 525 | 525 | 2756.3 | 2900 | 0.8 | 1955.5 | G300E | 15845600 | 124.33 | G300E | 0 | 0
3208 | Story56 | C13 | 32 MPa RC Column (52.5 cm x 52.5 cm) | Column | 32MPa | Concrete Rectangular | 525 | 525 | 2756.3 | 2900 | 0.8 | 1955.5 | G300E | 15864933.33 | 124.48 | G300E | 0 | 0
3209 | Story56 | C14 | 32 MPa RC Column (52.5 cm x 52.5 cm) | Column | 32MPa | Concrete Rectangular | 525 | 525 | 2756.3 | 2900 | 0.8 | 1955.5 | G300E | 23216433.33 | 182.16 | G300E | 0 | 0
3210 | Story56 | C15 | 32 MPa RC Column (52.5 cm x 52.5 cm) | Column | 32MPa | Concrete Rectangular | 525 | 525 | 2756.3 | 2900 | 0.8 | 1955.5 | G300E | 27614766.67 | 216.68 | G300E | 0 | 0
3211 | Story56 | C16 | 32 MPa RC Column (52.5 cm x 52.5 cm) | Column | 32MPa | Concrete Rectangular | 525 | 525 | 2756.3 | 2900 | 0.8 | 1955.5 | G300E | 17734466.67 | 139.15 | G300E | 0 | 0
3212 | Story56 | C17 | 32 MPa RC Column (52.5 cm x 52.5 cm) | Column | 32MPa | Concrete Rectangular | 525 | 525 | 2756.3 | 2900 | 0.8 | 1955.5 | G300E | 21711333.33 | 170.36 | G300E | 0 | 0
3213 | Story56 | C18 | 32 MPa RC Column (52.5 cm x 52.5 cm) | Column | 32MPa | Concrete Rectangular | 525 | 525 | 2756.3 | 2900 | 0.8 | 1955.5 | G300E | 28847266.67 | 226.35 | G300E | 0 | 0
3214 | Story56 | C19 | 32 MPa RC Column (52.5 cm x 52.5 cm) | Column | 32MPa | Concrete Rectangular | 525 | 525 | 2756.3 | 2900 | 0.8 | 1955.5 | G300E | 25728800 | 201.88 | G300E | 0 | 0
3215 | Story56 | C2 | 32 MPa RC Column (52.5 cm x 52.5 cm) | Column | 32MPa | Concrete Rectangular | 525 | 525 | 2756.3 | 2900 | 0.8 | 1955.5 | G300E | 21551833.33 | 169.1 | G300E | 0 | 0
3216 | Story56 | C20 | 32 MPa RC Column (52.5 cm x 52.5 cm) | Column | 32MPa | Concrete Rectangular | 525 | 525 | 2756.3 | 2900 | 0.8 | 1955.5 | G300E | 31864233.33 | 250.02 | G300E | 349160 | 2.74
3217 | Story56 | C21 | 32 MPa RC Column (52.5 cm x 52.5 cm) | Column | 32MPa | Concrete Rectangular | 525 | 525 | 2756.3 | 2900 | 0.8 | 1955.5 | G300E | 31851666.67 | 249.92 | G300E | 349667.5 | 2.74
3218 | Story56 | C22 | 32 MPa RC Column (52.5 cm x 52.5 cm) | Column | 32MPa | Concrete Rectangular | 525 | 525 | 2756.3 | 2900 | 0.8 | 1955.5 | G300E | 25733633.33 | 201.92 | G300E | 0 | 0
3219 | Story56 | C23 | 32 MPa RC Column (52.5 cm x 52.5 cm) | Column | 32MPa | Concrete Rectangular | 525 | 525 | 2756.3 | 2900 | 0.8 | 1955.5 | G300E | 28849200 | 226.36 | G300E | 0 | 0
3220 | Story56 | C24 | 32 MPa RC Column (52.5 cm x 52.5 cm) | Column | 32MPa | Concrete Rectangular | 525 | 525 | 2756.3 | 2900 | 0.8 | 1955.5 | G300E | 21712300 | 170.36 | G300E | 0 | 0
3221 | Story56 | C25 | 32 MPa RC Column (52.5 cm x 52.5 cm) | Column | 32MPa | Concrete Rectangular | 525 | 525 | 2756.3 | 2900 | 0.8 | 1955.5 | G300E | 18835500 | 147.79 | G300E | 0 | 0
3222 | Story56 | C26 | 32 MPa RC Column (52.5 cm x 52.5 cm) | Column | 32MPa | Concrete Rectangular | 525 | 525 | 2756.3 | 2900 | 0.8 | 1955.5 | G300E | 29812000 | 233.92 | G300E | 0 | 0
3223 | Story56 | C27 | 32 MPa RC Column (52.5 cm x 52.5 cm) | Column | 32MPa | Concrete Rectangular | 525 | 525 | 2756.3 | 2900 | 0.8 | 1955.5 | G300E | 30472233.33 | 239.1 | G300E | 0 | 0
3224 | Story56 | C3 | 32 MPa RC Column (52.5 cm x 52.5 cm) | Column | 32MPa | Concrete Rectangular | 525 | 525 | 2756.3 | 2900 | 0.8 | 1955.5 | G300E | 22616133.33 | 177.45 | G300E | 0 | 0
3225 | Story56 | C30 | 32 MPa RC Column (52.5 cm x 52.5 cm) | Column | 32MPa | Concrete Rectangular | 525 | 525 | 2756.3 | 2900 | 0.8 | 1955.5 | G300E | 30468366.67 | 239.07 | G300E | 0 | 0
3226 | Story56 | C31 | 32 MPa RC Column (52.5 cm x 52.5 cm) | Column | 32MPa | Concrete Rectangular | 525 | 525 | 2756.3 | 2900 | 0.8 | 1955.5 | G300E | 29814900 | 233.94 | G300E | 0 | 0
3227 | Story56 | C32 | 32 MPa RC Column (52.5 cm x 52.5 cm) | Column | 32MPa | Concrete Rectangular | 525 | 525 | 2756.3 | 2900 | 0.8 | 1955.5 | G300E | 18837240 | 147.8 | G300E | 0 | 0
3228 | Story56 | C33 | 32 MPa RC Column (52.5 cm x 52.5 cm) | Column | 32MPa | Concrete Rectangular | 525 | 525 | 2756.3 | 2900 | 0.8 | 1955.5 | G300E | 18835500 | 147.79 | G300E | 0 | 0
3229 | Story56 | C34 | 32 MPa RC Column (52.5 cm x 52.5 cm) | Column | 32MPa | Concrete Rectangular | 525 | 525 | 2756.3 | 2900 | 0.8 | 1955.5 | G300E | 29812966.67 | 233.92 | G300E | 0 | 0
3230 | Story56 | C35 | 32 MPa RC Column (52.5 cm x 52.5 cm) | Column | 32MPa | Concrete Rectangular | 525 | 525 | 2756.3 | 2900 | 0.8 | 1955.5 | G300E | 30466433.33 | 239.05 | G300E | 0 | 0
3231 | Story56 | C38 | 32 MPa RC Column (52.5 cm x 52.5 cm) | Column | 32MPa | Concrete Rectangular | 525 | 525 | 2756.3 | 2900 | 0.8 | 1955.5 | G300E | 30467400 | 239.06 | G300E | 0 | 0
3232 | Story56 | C39 | 32 MPa RC Column (52.5 cm x 52.5 cm) | Column | 32MPa | Concrete Rectangular | 525 | 525 | 2756.3 | 2900 | 0.8 | 1955.5 | G300E | 29814900 | 233.94 | G300E | 0 | 0
3233 | Story56 | C4 | 32 MPa RC Column (52.5 cm x 52.5 cm) | Column | 32MPa | Concrete Rectangular | 525 | 525 | 2756.3 | 2900 | 0.8 | 1955.5 | G300E | 17894740 | 140.41 | G300E | 0 | 0
3234 | Story56 | C40 | 32 MPa RC Column (52.5 cm x 52.5 cm) | Column | 32MPa | Concrete Rectangular | 525 | 525 | 2756.3 | 2900 | 0.8 | 1955.5 | G300E | 18837240 | 147.8 | G300E | 0 | 0
3235 | Story56 | C41 | 32 MPa RC Column (52.5 cm x 52.5 cm) | Column | 32MPa | Concrete Rectangular | 525 | 525 | 2756.3 | 2900 | 0.8 | 1955.5 | G300E | 21712300 | 170.36 | G300E | 0 | 0
3236 | Story56 | C42 | 32 MPa RC Column (52.5 cm x 52.5 cm) | Column | 32MPa | Concrete Rectangular | 525 | 525 | 2756.3 | 2900 | 0.8 | 1955.5 | G300E | 28849200 | 226.36 | G300E | 0 | 0
3237 | Story56 | C43 | 32 MPa RC Column (52.5 cm x 52.5 cm) | Column | 32MPa | Concrete Rectangular | 525 | 525 | 2756.3 | 2900 | 0.8 | 1955.5 | G300E | 25731700 | 201.9 | G300E | 0 | 0
3238 | Story56 | C44 | 32 MPa RC Column (52.5 cm x 52.5 cm) | Column | 32MPa | Concrete Rectangular | 525 | 525 | 2756.3 | 2900 | 0.8 | 1955.5 | G300E | 31875833.33 | 250.11 | G300E | 350175 | 2.75
3239 | Story56 | C45 | 32 MPa RC Column (52.5 cm x 52.5 cm) | Column | 32MPa | Concrete Rectangular | 525 | 525 | 2756.3 | 2900 | 0.8 | 1955.5 | G300E | 31878733.33 | 250.13 | G300E | 350682.5 | 2.75
3240 | Story56 | C46 | 32 MPa RC Column (52.5 cm x 52.5 cm) | Column | 32MPa | Concrete Rectangular | 525 | 525 | 2756.3 | 2900 | 0.8 | 1955.5 | G300E | 25733633.33 | 201.92 | G300E | 0 | 0
3241 | Story56 | C47 | 32 MPa RC Column (52.5 cm x 52.5 cm) | Column | 32MPa | Concrete Rectangular | 525 | 525 | 2756.3 | 2900 | 0.8 | 1955.5 | G300E | 28851133.33 | 226.38 | G300E | 0 | 0
3242 | Story56 | C48 | 32 MPa RC Column (52.5 cm x 52.5 cm) | Column | 32MPa | Concrete Rectangular | 525 | 525 | 2756.3 | 2900 | 0.8 | 1955.5 | G300E | 21712300 | 170.36 | G300E | 0 | 0
3243 | Story56 | C49 | 32 MPa RC Column (52.5 cm x 52.5 cm) | Column | 32MPa | Concrete Rectangular | 525 | 525 | 2756.3 | 2900 | 0.8 | 1955.5 | G300E | 17733500 | 139.14 | G300E | 0 | 0
3244 | Story56 | C5 | 32 MPa RC Column (52.5 cm x 52.5 cm) | Column | 32MPa | Concrete Rectangular | 525 | 525 | 2756.3 | 2900 | 0.8 | 1955.5 | G300E | 17893580 | 140.4 | G300E | 0 | 0
3245 | Story56 | C50 | 32 MPa RC Column (52.5 cm x 52.5 cm) | Column | 32MPa | Concrete Rectangular | 525 | 525 | 2756.3 | 2900 | 0.8 | 1955.5 | G300E | 27614766.67 | 216.68 | G300E | 0 | 0
3246 | Story56 | C51 | 32 MPa RC Column (52.5 cm x 52.5 cm) | Column | 32MPa | Concrete Rectangular | 525 | 525 | 2756.3 | 2900 | 0.8 | 1955.5 | G300E | 23220300 | 182.2 | G300E | 0 | 0
3247 | Story56 | C52 | 32 MPa RC Column (52.5 cm x 52.5 cm) | Column | 32MPa | Concrete Rectangular | 525 | 525 | 2756.3 | 2900 | 0.8 | 1955.5 | G300E | 15862033.33 | 124.46 | G300E | 0 | 0
3248 | Story56 | C53 | 32 MPa RC Column (52.5 cm x 52.5 cm) | Column | 32MPa | Concrete Rectangular | 525 | 525 | 2756.3 | 2900 | 0.8 | 1955.5 | G300E | 15863966.67 | 124.47 | G300E | 0 | 0
3249 | Story56 | C54 | 32 MPa RC Column (52.5 cm x 52.5 cm) | Column | 32MPa | Concrete Rectangular | 525 | 525 | 2756.3 | 2900 | 0.8 | 1955.5 | G300E | 23220300 | 182.2 | G300E | 0 | 0
3250 | Story56 | C55 | 32 MPa RC Column (52.5 cm x 52.5 cm) | Column | 32MPa | Concrete Rectangular | 525 | 525 | 2756.3 | 2900 | 0.8 | 1955.5 | G300E | 27614766.67 | 216.68 | G300E | 0 | 0
3251 | Story56 | C56 | 32 MPa RC Column (52.5 cm x 52.5 cm) | Column | 32MPa | Concrete Rectangular | 525 | 525 | 2756.3 | 2900 | 0.8 | 1955.5 | G300E | 17734466.67 | 139.15 | G300E | 0 | 0
3252 | Story56 | C57 | 32 MPa RC Column (52.5 cm x 52.5 cm) | Column | 32MPa | Concrete Rectangular | 525 | 525 | 2756.3 | 2900 | 0.8 | 1955.5 | G300E | 20970866.67 | 164.55 | G300E | 0 | 0
3253 | Story56 | C58 | 32 MPa RC Column (52.5 cm x 52.5 cm) | Column | 32MPa | Concrete Rectangular | 525 | 525 | 2756.3 | 2900 | 0.8 | 1955.5 | G300E | 21551833.33 | 169.1 | G300E | 0 | 0
3254 | Story56 | C59 | 32 MPa RC Column (52.5 cm x 52.5 cm) | Column | 32MPa | Concrete Rectangular | 525 | 525 | 2756.3 | 2900 | 0.8 | 1955.5 | G300E | 22534933.33 | 176.82 | G300E | 0 | 0
3255 | Story56 | C6 | 32 MPa RC Column (52.5 cm x 52.5 cm) | Column | 32MPa | Concrete Rectangular | 525 | 525 | 2756.3 | 2900 | 0.8 | 1955.5 | G300E | 22532033.33 | 176.79 | G300E | 0 | 0
3256 | Story56 | C60 | 32 MPa RC Column (52.5 cm x 52.5 cm) | Column | 32MPa | Concrete Rectangular | 525 | 525 | 2756.3 | 2900 | 0.8 | 1955.5 | G300E | 17893580 | 140.4 | G300E | 0 | 0
3257 | Story56 | C61 | 32 MPa RC Column (52.5 cm x 52.5 cm) | Column | 32MPa | Concrete Rectangular | 525 | 525 | 2756.3 | 2900 | 0.8 | 1955.5 | G300E | 17893580 | 140.4 | G300E | 0 | 0
3258 | Story56 | C62 | 32 MPa RC Column (52.5 cm x 52.5 cm) | Column | 32MPa | Concrete Rectangular | 525 | 525 | 2756.3 | 2900 | 0.8 | 1955.5 | G300E | 22534933.33 | 176.82 | G300E | 0 | 0
3259 | Story56 | C63 | 32 MPa RC Column (52.5 cm x 52.5 cm) | Column | 32MPa | Concrete Rectangular | 525 | 525 | 2756.3 | 2900 | 0.8 | 1955.5 | G300E | 21551833.33 | 169.1 | G300E | 0 | 0
3260 | Story56 | C64 | 32 MPa RC Column (52.5 cm x 52.5 cm) | Column | 32MPa | Concrete Rectangular | 525 | 525 | 2756.3 | 2900 | 0.8 | 1955.5 | G300E | 20972800 | 164.56 | G300E | 0 | 0
3261 | Story56 | C7 | 32 MPa RC Column (52.5 cm x 52.5 cm) | Column | 32MPa | Concrete Rectangular | 525 | 525 | 2756.3 | 2900 | 0.8 | 1955.5 | G300E | 21551833.33 | 169.1 | G300E | 0 | 0
3262 | Story56 | C8 | 32 MPa RC Column (52.5 cm x 52.5 cm) | Column | 32MPa | Concrete Rectangular | 525 | 525 | 2756.3 | 2900 | 0.8 | 1955.5 | G300E | 20971833.33 | 164.55 | G300E | 0 | 0
3263 | Story56 | C9 | 32 MPa RC Column (52.5 cm x 52.5 cm) | Column | 32MPa | Concrete Rectangular | 525 | 525 | 2756.3 | 2900 | 0.8 | 1955.5 | G300E | 17734466.67 | 139.15 | G300E | 0 | 0
3264 | Story56 | D17 | 32 MPa RC Column (97.5 cm x 97.5 cm) | Column | 32MPa | Concrete Rectangular | 975 | 975 | 9506.3 | 30680.4 | 29.17 | 71353.04 | G300E | 1620480776.13 | 12714.89 | G300E | 0 | 0
3265 | Story56 | D18 | 32 MPa RC Column (87.5 cm x 87.5 cm) | Column | 32MPa | Concrete Rectangular | 875 | 875 | 7656.3 | 24258.8 | 18.57 | 45438.88 | G300E | 1238414435.42 | 9717.06 | G300E | 0 | 0
3266 | Story56 | D19 | 32 MPa RC Column (90 cm x 90 cm) | Column | 32MPa | Concrete Rectangular | 900 | 900 | 8100 | 30680.4 | 24.85 | 60797.86 | G300E | 1439036890.53 | 11291.22 | G300E | 0 | 0
3267 | Story56 | D20 | 32 MPa RC Column (90 cm x 90 cm) | Column | 32MPa | Concrete Rectangular | 900 | 900 | 8100 | 30680.4 | 24.85 | 60797.86 | G300E | 1438909055.53 | 11290.21 | G300E | 0 | 0
3268 | Story56 | D21 | 32 MPa RC Column (97.5 cm x 97.5 cm) | Column | 32MPa | Concrete Rectangular | 975 | 975 | 9506.3 | 30680.4 | 29.17 | 71353.04 | G300E | 1623785737 | 12740.83 | G300E | 0 | 0
3269 | Story56 | D22 | 32 MPa RC Column (87.5 cm x 87.5 cm) | Column | 32MPa | Concrete Rectangular | 875 | 875 | 7656.3 | 24258.8 | 18.57 | 45438.88 | G300E | 1238419826.27 | 9717.1 | G300E | 0 | 0
3270 | Story56 | D23 | 32 MPa RC Column (90 cm x 90 cm) | Column | 32MPa | Concrete Rectangular | 900 | 900 | 8100 | 24258.8 | 19.65 | 48072.48 | G300E | 1280894289.64 | 10050.37 | G300E | 0 | 0
3271 | Story56 | D24 | 32 MPa RC Column (90 cm x 90 cm) | Column | 32MPa | Concrete Rectangular | 900 | 900 | 8100 | 24258.8 | 19.65 | 48072.48 | G300E | 1280899680.49 | 10050.41 | G300E | 0 | 0
3272 | Story56 | D25 | 32 MPa RC Column (90 cm x 90 cm) | Column | 32MPa | Concrete Rectangular | 900 | 900 | 8100 | 24258.8 | 19.65 | 48072.48 | G300E | 1280884855.67 | 10050.3 | G300E | 0 | 0
3273 | Story56 | D26 | 32 MPa RC Column (90 cm x 90 cm) | Column | 32MPa | Concrete Rectangular | 900 | 900 | 8100 | 24258.8 | 19.65 | 48072.48 | G300E | 1280910462.18 | 10050.5 | G300E | 0 | 0
3274 | Story56 | D27 | 32 MPa RC Column (87.5 cm x 87.5 cm) | Column | 32MPa | Concrete Rectangular | 875 | 875 | 7656.3 | 24258.8 | 18.57 | 45438.88 | G300E | 1238394219.76 | 9716.9 | G300E | 0 | 0
3275 | Story56 | D28 | 32 MPa RC Column (97.5 cm x 97.5 cm) | Column | 32MPa | Concrete Rectangular | 975 | 975 | 9506.3 | 30680.4 | 29.17 | 71353.04 | G300E | 1623859029.07 | 12741.4 | G300E | 0 | 0
3276 | Story56 | D29 | 32 MPa RC Column (90 cm x 90 cm) | Column | 32MPa | Concrete Rectangular | 900 | 900 | 8100 | 30680.4 | 24.85 | 60797.86 | G300E | 1438832354.53 | 11289.61 | G300E | 0 | 0
3277 | Story56 | D30 | 32 MPa RC Column (90 cm x 90 cm) | Column | 32MPa | Concrete Rectangular | 900 | 900 | 8100 | 30680.4 | 24.85 | 60797.86 | G300E | 1438774402.67 | 11289.16 | G300E | 0 | 0
3278 | Story56 | D31 | 32 MPa RC Column (87.5 cm x 87.5 cm) | Column | 32MPa | Concrete Rectangular | 875 | 875 | 7656.3 | 24258.8 | 18.57 | 45438.88 | G300E | 1238405001.44 | 9716.99 | G300E | 0 | 0
3279 | Story56 | D32 | 32 MPa RC Column (97.5 cm x 97.5 cm) | Column | 32MPa | Concrete Rectangular | 975 | 975 | 9506.3 | 30680.4 | 29.17 | 71353.04 | G300E | 1623961297.07 | 12742.2 | G300E | 0 | 0
3280 | Story57 | C1 | 32 MPa RC Column (50 cm x 50 cm) | Column | 32MPa | Concrete Rectangular | 500 | 500 | 2500 | 2900 | 0.72 | 1773.7 | G300E | 8986133.33 | 70.51 | G300E | 0 | 0
3281 | Story57 | C10 | 32 MPa RC Column (50 cm x 50 cm) | Column | 32MPa | Concrete Rectangular | 500 | 500 | 2500 | 2900 | 0.72 | 1773.7 | G300E | 27794566.67 | 218.09 | G300E | 0 | 0
3282 | Story57 | C11 | 32 MPa RC Column (50 cm x 50 cm) | Column | 32MPa | Concrete Rectangular | 500 | 500 | 2500 | 2900 | 0.72 | 1773.7 | G300E | 23917266.67 | 187.66 | G300E | 0 | 0
3283 | Story57 | C12 | 32 MPa RC Column (50 cm x 50 cm) | Column | 32MPa | Concrete Rectangular | 500 | 500 | 2500 | 2900 | 0.72 | 1773.7 | G300E | 17446400 | 136.89 | G300E | 0 | 0
3284 | Story57 | C13 | 32 MPa RC Column (50 cm x 50 cm) | Column | 32MPa | Concrete Rectangular | 500 | 500 | 2500 | 2900 | 0.72 | 1773.7 | G300E | 17459933.33 | 137 | G300E | 0 | 0
3285 | Story57 | C14 | 32 MPa RC Column (50 cm x 50 cm) | Column | 32MPa | Concrete Rectangular | 500 | 500 | 2500 | 2900 | 0.72 | 1773.7 | G300E | 23905666.67 | 187.57 | G300E | 0 | 0
3286 | Story57 | C15 | 32 MPa RC Column (50 cm x 50 cm) | Column | 32MPa | Concrete Rectangular | 500 | 500 | 2500 | 2900 | 0.72 | 1773.7 | G300E | 27794566.67 | 218.09 | G300E | 0 | 0
3287 | Story57 | C16 | 32 MPa RC Column (50 cm x 50 cm) | Column | 32MPa | Concrete Rectangular | 500 | 500 | 2500 | 2900 | 0.72 | 1773.7 | G300E | 18727233.33 | 146.94 | G300E | 0 | 0
3288 | Story57 | C17 | 32 MPa RC Column (50 cm x 50 cm) | Column | 32MPa | Concrete Rectangular | 500 | 500 | 2500 | 2900 | 0.72 | 1773.7 | G300E | 21834100 | 171.32 | G300E | 0 | 0
3289 | Story57 | C18 | 32 MPa RC Column (50 cm x 50 cm) | Column | 32MPa | Concrete Rectangular | 500 | 500 | 2500 | 2900 | 0.72 | 1773.7 | G300E | 29348000 | 230.28 | G300E | 0 | 0
3290 | Story57 | C19 | 32 MPa RC Column (50 cm x 50 cm) | Column | 32MPa | Concrete Rectangular | 500 | 500 | 2500 | 2900 | 0.72 | 1773.7 | G300E | 26680000 | 209.34 | G300E | 0 | 0
3291 | Story57 | C2 | 32 MPa RC Column (50 cm x 50 cm) | Column | 32MPa | Concrete Rectangular | 500 | 500 | 2500 | 2900 | 0.72 | 1773.7 | G300E | 20448866.67 | 160.45 | G300E | 0 | 0
3292 | Story57 | C20 | 32 MPa RC Column (50 cm x 50 cm) | Column | 32MPa | Concrete Rectangular | 500 | 500 | 2500 | 2900 | 0.72 | 1773.7 | G300E | 31314200 | 245.7 | G300E | 286616.67 | 2.25
3293 | Story57 | C21 | 32 MPa RC Column (50 cm x 50 cm) | Column | 32MPa | Concrete Rectangular | 500 | 500 | 2500 | 2900 | 0.72 | 1773.7 | G300E | 31306466.67 | 245.64 | G300E | 287100 | 2.25
3294 | Story57 | C22 | 32 MPa RC Column (50 cm x 50 cm) | Column | 32MPa | Concrete Rectangular | 500 | 500 | 2500 | 2900 | 0.72 | 1773.7 | G300E | 26686766.67 | 209.39 | G300E | 0 | 0
3295 | Story57 | C23 | 32 MPa RC Column (50 cm x 50 cm) | Column | 32MPa | Concrete Rectangular | 500 | 500 | 2500 | 2900 | 0.72 | 1773.7 | G300E | 29350900 | 230.3 | G300E | 0 | 0
3296 | Story57 | C24 | 32 MPa RC Column (50 cm x 50 cm) | Column | 32MPa | Concrete Rectangular | 500 | 500 | 2500 | 2900 | 0.72 | 1773.7 | G300E | 21835066.67 | 171.33 | G300E | 0 | 0
3297 | Story57 | C25 | 32 MPa RC Column (50 cm x 50 cm) | Column | 32MPa | Concrete Rectangular | 500 | 500 | 2500 | 2900 | 0.72 | 1773.7 | G300E | 20390480 | 159.99 | G300E | 0 | 0
3298 | Story57 | C26 | 32 MPa RC Column (50 cm x 50 cm) | Column | 32MPa | Concrete Rectangular | 500 | 500 | 2500 | 2900 | 0.72 | 1773.7 | G300E | 30302100 | 237.76 | G300E | 0 | 0
3299 | Story57 | C27 | 32 MPa RC Column (50 cm x 50 cm) | Column | 32MPa | Concrete Rectangular | 500 | 500 | 2500 | 2900 | 0.72 | 1773.7 | G300E | 31233966.67 | 245.07 | G300E | 0 | 0
3300 | Story57 | C3 | 32 MPa RC Column (50 cm x 50 cm) | Column | 32MPa | Concrete Rectangular | 500 | 500 | 2500 | 2900 | 0.72 | 1773.7 | G300E | 21457100 | 168.36 | G300E | 0 | 0
3301 | Story57 | C30 | 32 MPa RC Column (50 cm x 50 cm) | Column | 32MPa | Concrete Rectangular | 500 | 500 | 2500 | 2900 | 0.72 | 1773.7 | G300E | 31229133.33 | 245.04 | G300E | 0 | 0
3302 | Story57 | C31 | 32 MPa RC Column (50 cm x 50 cm) | Column | 32MPa | Concrete Rectangular | 500 | 500 | 2500 | 2900 | 0.72 | 1773.7 | G300E | 30305000 | 237.78 | G300E | 0 | 0
3303 | Story57 | C32 | 32 MPa RC Column (50 cm x 50 cm) | Column | 32MPa | Concrete Rectangular | 500 | 500 | 2500 | 2900 | 0.72 | 1773.7 | G300E | 20391060 | 160 | G300E | 0 | 0
3304 | Story57 | C33 | 32 MPa RC Column (50 cm x 50 cm) | Column | 32MPa | Concrete Rectangular | 500 | 500 | 2500 | 2900 | 0.72 | 1773.7 | G300E | 20389900 | 159.99 | G300E | 0 | 0
3305 | Story57 | C34 | 32 MPa RC Column (50 cm x 50 cm) | Column | 32MPa | Concrete Rectangular | 500 | 500 | 2500 | 2900 | 0.72 | 1773.7 | G300E | 30302100 | 237.76 | G300E | 0 | 0
3306 | Story57 | C35 | 32 MPa RC Column (50 cm x 50 cm) | Column | 32MPa | Concrete Rectangular | 500 | 500 | 2500 | 2900 | 0.72 | 1773.7 | G300E | 31228166.67 | 245.03 | G300E | 0 | 0
3307 | Story57 | C38 | 32 MPa RC Column (50 cm x 50 cm) | Column | 32MPa | Concrete Rectangular | 500 | 500 | 2500 | 2900 | 0.72 | 1773.7 | G300E | 31229133.33 | 245.04 | G300E | 0 | 0
3308 | Story57 | C39 | 32 MPa RC Column (50 cm x 50 cm) | Column | 32MPa | Concrete Rectangular | 500 | 500 | 2500 | 2900 | 0.72 | 1773.7 | G300E | 30305000 | 237.78 | G300E | 0 | 0
3309 | Story57 | C4 | 32 MPa RC Column (50 cm x 50 cm) | Column | 32MPa | Concrete Rectangular | 500 | 500 | 2500 | 2900 | 0.72 | 1773.7 | G300E | 20137020 | 158 | G300E | 0 | 0
3310 | Story57 | C40 | 32 MPa RC Column (50 cm x 50 cm) | Column | 32MPa | Concrete Rectangular | 500 | 500 | 2500 | 2900 | 0.72 | 1773.7 | G300E | 20391060 | 160 | G300E | 0 | 0
3311 | Story57 | C41 | 32 MPa RC Column (50 cm x 50 cm) | Column | 32MPa | Concrete Rectangular | 500 | 500 | 2500 | 2900 | 0.72 | 1773.7 | G300E | 21834100 | 171.32 | G300E | 0 | 0
3312 | Story57 | C42 | 32 MPa RC Column (50 cm x 50 cm) | Column | 32MPa | Concrete Rectangular | 500 | 500 | 2500 | 2900 | 0.72 | 1773.7 | G300E | 29350900 | 230.3 | G300E | 0 | 0
3313 | Story57 | C43 | 32 MPa RC Column (50 cm x 50 cm) | Column | 32MPa | Concrete Rectangular | 500 | 500 | 2500 | 2900 | 0.72 | 1773.7 | G300E | 26684833.33 | 209.38 | G300E | 0 | 0
3314 | Story57 | C44 | 32 MPa RC Column (50 cm x 50 cm) | Column | 32MPa | Concrete Rectangular | 500 | 500 | 2500 | 2900 | 0.72 | 1773.7 | G300E | 31326766.67 | 245.8 | G300E | 287583.33 | 2.26
3315 | Story57 | C45 | 32 MPa RC Column (50 cm x 50 cm) | Column | 32MPa | Concrete Rectangular | 500 | 500 | 2500 | 2900 | 0.72 | 1773.7 | G300E | 31328700 | 245.82 | G300E | 287583.33 | 2.26
3316 | Story57 | C46 | 32 MPa RC Column (50 cm x 50 cm) | Column | 32MPa | Concrete Rectangular | 500 | 500 | 2500 | 2900 | 0.72 | 1773.7 | G300E | 26684833.33 | 209.38 | G300E | 0 | 0
3317 | Story57 | C47 | 32 MPa RC Column (50 cm x 50 cm) | Column | 32MPa | Concrete Rectangular | 500 | 500 | 2500 | 2900 | 0.72 | 1773.7 | G300E | 29350900 | 230.3 | G300E | 0 | 0
3318 | Story57 | C48 | 32 MPa RC Column (50 cm x 50 cm) | Column | 32MPa | Concrete Rectangular | 500 | 500 | 2500 | 2900 | 0.72 | 1773.7 | G300E | 21834100 | 171.32 | G300E | 0 | 0
3319 | Story57 | C49 | 32 MPa RC Column (50 cm x 50 cm) | Column | 32MPa | Concrete Rectangular | 500 | 500 | 2500 | 2900 | 0.72 | 1773.7 | G300E | 18726266.67 | 146.93 | G300E | 0 | 0
3320 | Story57 | C5 | 32 MPa RC Column (50 cm x 50 cm) | Column | 32MPa | Concrete Rectangular | 500 | 500 | 2500 | 2900 | 0.72 | 1773.7 | G300E | 20131220 | 157.96 | G300E | 0 | 0
3321 | Story57 | C50 | 32 MPa RC Column (50 cm x 50 cm) | Column | 32MPa | Concrete Rectangular | 500 | 500 | 2500 | 2900 | 0.72 | 1773.7 | G300E | 27794566.67 | 218.09 | G300E | 0 | 0
3322 | Story57 | C51 | 32 MPa RC Column (50 cm x 50 cm) | Column | 32MPa | Concrete Rectangular | 500 | 500 | 2500 | 2900 | 0.72 | 1773.7 | G300E | 23908566.67 | 187.6 | G300E | 0 | 0
3323 | Story57 | C52 | 32 MPa RC Column (50 cm x 50 cm) | Column | 32MPa | Concrete Rectangular | 500 | 500 | 2500 | 2900 | 0.72 | 1773.7 | G300E | 17459933.33 | 137 | G300E | 0 | 0
3324 | Story57 | C53 | 32 MPa RC Column (50 cm x 50 cm) | Column | 32MPa | Concrete Rectangular | 500 | 500 | 2500 | 2900 | 0.72 | 1773.7 | G300E | 17458966.67 | 136.99 | G300E | 0 | 0
3325 | Story57 | C54 | 32 MPa RC Column (50 cm x 50 cm) | Column | 32MPa | Concrete Rectangular | 500 | 500 | 2500 | 2900 | 0.72 | 1773.7 | G300E | 23908566.67 | 187.6 | G300E | 0 | 0
3326 | Story57 | C55 | 32 MPa RC Column (50 cm x 50 cm) | Column | 32MPa | Concrete Rectangular | 500 | 500 | 2500 | 2900 | 0.72 | 1773.7 | G300E | 27796500 | 218.1 | G300E | 0 | 0
3327 | Story57 | C56 | 32 MPa RC Column (50 cm x 50 cm) | Column | 32MPa | Concrete Rectangular | 500 | 500 | 2500 | 2900 | 0.72 | 1773.7 | G300E | 18727233.33 | 146.94 | G300E | 0 | 0
3328 | Story57 | C57 | 32 MPa RC Column (50 cm x 50 cm) | Column | 32MPa | Concrete Rectangular | 500 | 500 | 2500 | 2900 | 0.72 | 1773.7 | G300E | 8985166.67 | 70.5 | G300E | 0 | 0
3329 | Story57 | C58 | 32 MPa RC Column (50 cm x 50 cm) | Column | 32MPa | Concrete Rectangular | 500 | 500 | 2500 | 2900 | 0.72 | 1773.7 | G300E | 20444033.33 | 160.41 | G300E | 0 | 0
3330 | Story57 | C59 | 32 MPa RC Column (50 cm x 50 cm) | Column | 32MPa | Concrete Rectangular | 500 | 500 | 2500 | 2900 | 0.72 | 1773.7 | G300E | 21404900 | 167.95 | G300E | 0 | 0
3331 | Story57 | C6 | 32 MPa RC Column (50 cm x 50 cm) | Column | 32MPa | Concrete Rectangular | 500 | 500 | 2500 | 2900 | 0.72 | 1773.7 | G300E | 21402966.67 | 167.94 | G300E | 0 | 0
3332 | Story57 | C60 | 32 MPa RC Column (50 cm x 50 cm) | Column | 32MPa | Concrete Rectangular | 500 | 500 | 2500 | 2900 | 0.72 | 1773.7 | G300E | 20135280 | 157.99 | G300E | 0 | 0
3333 | Story57 | C61 | 32 MPa RC Column (50 cm x 50 cm) | Column | 32MPa | Concrete Rectangular | 500 | 500 | 2500 | 2900 | 0.72 | 1773.7 | G300E | 20134700 | 157.98 | G300E | 0 | 0
3334 | Story57 | C62 | 32 MPa RC Column (50 cm x 50 cm) | Column | 32MPa | Concrete Rectangular | 500 | 500 | 2500 | 2900 | 0.72 | 1773.7 | G300E | 21405866.67 | 167.96 | G300E | 0 | 0
3335 | Story57 | C63 | 32 MPa RC Column (50 cm x 50 cm) | Column | 32MPa | Concrete Rectangular | 500 | 500 | 2500 | 2900 | 0.72 | 1773.7 | G300E | 20444033.33 | 160.41 | G300E | 0 | 0
3336 | Story57 | C64 | 32 MPa RC Column (50 cm x 50 cm) | Column | 32MPa | Concrete Rectangular | 500 | 500 | 2500 | 2900 | 0.72 | 1773.7 | G300E | 8986133.33 | 70.51 | G300E | 0 | 0
3337 | Story57 | C7 | 32 MPa RC Column (50 cm x 50 cm) | Column | 32MPa | Concrete Rectangular | 500 | 500 | 2500 | 2900 | 0.72 | 1773.7 | G300E | 20444033.33 | 160.41 | G300E | 0 | 0
3338 | Story57 | C8 | 32 MPa RC Column (50 cm x 50 cm) | Column | 32MPa | Concrete Rectangular | 500 | 500 | 2500 | 2900 | 0.72 | 1773.7 | G300E | 8986133.33 | 70.51 | G300E | 0 | 0
3339 | Story57 | C9 | 32 MPa RC Column (50 cm x 50 cm) | Column | 32MPa | Concrete Rectangular | 500 | 500 | 2500 | 2900 | 0.72 | 1773.7 | G300E | 18726266.67 | 146.93 | G300E | 0 | 0
3340 | Story58 | C1 | 32 MPa RC Column (50 cm x 50 cm) | Column | 32MPa | Concrete Rectangular | 500 | 500 | 2500 | 2900 | 0.72 | 1773.7 | G300E | 7250000 | 56.89 | G300E | 0 | 0
3341 | Story58 | C10 | 32 MPa RC Column (50 cm x 50 cm) | Column | 32MPa | Concrete Rectangular | 500 | 500 | 2500 | 2900 | 0.72 | 1773.7 | G300E | 22141500 | 173.73 | G300E | 0 | 0
3342 | Story58 | C11 | 32 MPa RC Column (50 cm x 50 cm) | Column | 32MPa | Concrete Rectangular | 500 | 500 | 2500 | 2900 | 0.72 | 1773.7 | G300E | 17444466.67 | 136.88 | G300E | 0 | 0
3343 | Story58 | C12 | 32 MPa RC Column (50 cm x 50 cm) | Column | 32MPa | Concrete Rectangular | 500 | 500 | 2500 | 2900 | 0.72 | 1773.7 | G300E | 11947033.33 | 93.74 | G300E | 0 | 0
3344 | Story58 | C13 | 32 MPa RC Column (50 cm x 50 cm) | Column | 32MPa | Concrete Rectangular | 500 | 500 | 2500 | 2900 | 0.72 | 1773.7 | G300E | 11958633.33 | 93.83 | G300E | 0 | 0
3345 | Story58 | C14 | 32 MPa RC Column (50 cm x 50 cm) | Column | 32MPa | Concrete Rectangular | 500 | 500 | 2500 | 2900 | 0.72 | 1773.7 | G300E | 17444466.67 | 136.88 | G300E | 0 | 0
3346 | Story58 | C15 | 32 MPa RC Column (50 cm x 50 cm) | Column | 32MPa | Concrete Rectangular | 500 | 500 | 2500 | 2900 | 0.72 | 1773.7 | G300E | 22142466.67 | 173.74 | G300E | 0 | 0
3347 | Story58 | C16 | 32 MPa RC Column (50 cm x 50 cm) | Column | 32MPa | Concrete Rectangular | 500 | 500 | 2500 | 2900 | 0.72 | 1773.7 | G300E | 13899700 | 109.06 | G300E | 0 | 0
3348 | Story58 | C17 | 32 MPa RC Column (50 cm x 50 cm) | Column | 32MPa | Concrete Rectangular | 500 | 500 | 2500 | 2900 | 0.72 | 1773.7 | G300E | 11882266.67 | 93.23 | G300E | 0 | 0
3349 | Story58 | C18 | 32 MPa RC Column (50 cm x 50 cm) | Column | 32MPa | Concrete Rectangular | 500 | 500 | 2500 | 2900 | 0.72 | 1773.7 | G300E | 22257500 | 174.64 | G300E | 0 | 0
3350 | Story58 | C19 | 32 MPa RC Column (50 cm x 50 cm) | Column | 32MPa | Concrete Rectangular | 500 | 500 | 2500 | 2900 | 0.72 | 1773.7 | G300E | 21215433.33 | 166.46 | G300E | 0 | 0
3351 | Story58 | C2 | 32 MPa RC Column (50 cm x 50 cm) | Column | 32MPa | Concrete Rectangular | 500 | 500 | 2500 | 2900 | 0.72 | 1773.7 | G300E | 16808980 | 131.89 | G300E | 0 | 0
3352 | Story58 | C20 | 32 MPa RC Column (50 cm x 50 cm) | Column | 32MPa | Concrete Rectangular | 500 | 500 | 2500 | 2900 | 0.72 | 1773.7 | G300E | 31535566.67 | 247.44 | G300E | 360566.67 | 2.83
3353 | Story58 | C21 | 32 MPa RC Column (50 cm x 50 cm) | Column | 32MPa | Concrete Rectangular | 500 | 500 | 2500 | 2900 | 0.72 | 1773.7 | G300E | 31525900 | 247.36 | G300E | 361050 | 2.83
3354 | Story58 | C22 | 32 MPa RC Column (50 cm x 50 cm) | Column | 32MPa | Concrete Rectangular | 500 | 500 | 2500 | 2900 | 0.72 | 1773.7 | G300E | 21223166.67 | 166.52 | G300E | 0 | 0
3355 | Story58 | C23 | 32 MPa RC Column (50 cm x 50 cm) | Column | 32MPa | Concrete Rectangular | 500 | 500 | 2500 | 2900 | 0.72 | 1773.7 | G300E | 22259433.33 | 174.66 | G300E | 0 | 0
3356 | Story58 | C24 | 32 MPa RC Column (50 cm x 50 cm) | Column | 32MPa | Concrete Rectangular | 500 | 500 | 2500 | 2900 | 0.72 | 1773.7 | G300E | 11884200 | 93.25 | G300E | 0 | 0
3357 | Story58 | C25 | 32 MPa RC Column (50 cm x 50 cm) | Column | 32MPa | Concrete Rectangular | 500 | 500 | 2500 | 2900 | 0.72 | 1773.7 | G300E | 15631000 | 122.65 | G300E | 0 | 0
3358 | Story58 | C26 | 32 MPa RC Column (50 cm x 50 cm) | Column | 32MPa | Concrete Rectangular | 500 | 500 | 2500 | 2900 | 0.72 | 1773.7 | G300E | 23449400 | 183.99 | G300E | 0 | 0
3359 | Story58 | C27 | 32 MPa RC Column (50 cm x 50 cm) | Column | 32MPa | Concrete Rectangular | 500 | 500 | 2500 | 2900 | 0.72 | 1773.7 | G300E | 27369233.33 | 214.75 | G300E | 0 | 0
3360 | Story58 | C3 | 32 MPa RC Column (50 cm x 50 cm) | Column | 32MPa | Concrete Rectangular | 500 | 500 | 2500 | 2900 | 0.72 | 1773.7 | G300E | 11771100 | 92.36 | G300E | 0 | 0
3361 | Story58 | C30 | 32 MPa RC Column (50 cm x 50 cm) | Column | 32MPa | Concrete Rectangular | 500 | 500 | 2500 | 2900 | 0.72 | 1773.7 | G300E | 27362466.67 | 214.7 | G300E | 0 | 0
3362 | Story58 | C31 | 32 MPa RC Column (50 cm x 50 cm) | Column | 32MPa | Concrete Rectangular | 500 | 500 | 2500 | 2900 | 0.72 | 1773.7 | G300E | 23451333.33 | 184.01 | G300E | 0 | 0
3363 | Story58 | C32 | 32 MPa RC Column (50 cm x 50 cm) | Column | 32MPa | Concrete Rectangular | 500 | 500 | 2500 | 2900 | 0.72 | 1773.7 | G300E | 15631966.67 | 122.65 | G300E | 0 | 0
3364 | Story58 | C33 | 32 MPa RC Column (50 cm x 50 cm) | Column | 32MPa | Concrete Rectangular | 500 | 500 | 2500 | 2900 | 0.72 | 1773.7 | G300E | 15631000 | 122.65 | G300E | 0 | 0
3365 | Story58 | C34 | 32 MPa RC Column (50 cm x 50 cm) | Column | 32MPa | Concrete Rectangular | 500 | 500 | 2500 | 2900 | 0.72 | 1773.7 | G300E | 23450366.67 | 184 | G300E | 0 | 0
3366 | Story58 | C35 | 32 MPa RC Column (50 cm x 50 cm) | Column | 32MPa | Concrete Rectangular | 500 | 500 | 2500 | 2900 | 0.72 | 1773.7 | G300E | 27359566.67 | 214.67 | G300E | 0 | 0
3367 | Story58 | C38 | 32 MPa RC Column (50 cm x 50 cm) | Column | 32MPa | Concrete Rectangular | 500 | 500 | 2500 | 2900 | 0.72 | 1773.7 | G300E | 27361500 | 214.69 | G300E | 0 | 0
3368 | Story58 | C39 | 32 MPa RC Column (50 cm x 50 cm) | Column | 32MPa | Concrete Rectangular | 500 | 500 | 2500 | 2900 | 0.72 | 1773.7 | G300E | 23451333.33 | 184.01 | G300E | 0 | 0
3369 | Story58 | C4 | 32 MPa RC Column (50 cm x 50 cm) | Column | 32MPa | Concrete Rectangular | 500 | 500 | 2500 | 2900 | 0.72 | 1773.7 | G300E | 13205633.33 | 103.62 | G300E | 0 | 0
3370 | Story58 | C40 | 32 MPa RC Column (50 cm x 50 cm) | Column | 32MPa | Concrete Rectangular | 500 | 500 | 2500 | 2900 | 0.72 | 1773.7 | G300E | 15631966.67 | 122.65 | G300E | 0 | 0
3371 | Story58 | C41 | 32 MPa RC Column (50 cm x 50 cm) | Column | 32MPa | Concrete Rectangular | 500 | 500 | 2500 | 2900 | 0.72 | 1773.7 | G300E | 11884200 | 93.25 | G300E | 0 | 0
3372 | Story58 | C42 | 32 MPa RC Column (50 cm x 50 cm) | Column | 32MPa | Concrete Rectangular | 500 | 500 | 2500 | 2900 | 0.72 | 1773.7 | G300E | 22259433.33 | 174.66 | G300E | 0 | 0
3373 | Story58 | C43 | 32 MPa RC Column (50 cm x 50 cm) | Column | 32MPa | Concrete Rectangular | 500 | 500 | 2500 | 2900 | 0.72 | 1773.7 | G300E | 21222200 | 166.52 | G300E | 0 | 0
3374 | Story58 | C44 | 32 MPa RC Column (50 cm x 50 cm) | Column | 32MPa | Concrete Rectangular | 500 | 500 | 2500 | 2900 | 0.72 | 1773.7 | G300E | 31552966.67 | 247.58 | G300E | 361050 | 2.83
3375 | Story58 | C45 | 32 MPa RC Column (50 cm x 50 cm) | Column | 32MPa | Concrete Rectangular | 500 | 500 | 2500 | 2900 | 0.72 | 1773.7 | G300E | 31554900 | 247.59 | G300E | 361533.33 | 2.84
3376 | Story58 | C46 | 32 MPa RC Column (50 cm x 50 cm) | Column | 32MPa | Concrete Rectangular | 500 | 500 | 2500 | 2900 | 0.72 | 1773.7 | G300E | 21222200 | 166.52 | G300E | 0 | 0
3377 | Story58 | C47 | 32 MPa RC Column (50 cm x 50 cm) | Column | 32MPa | Concrete Rectangular | 500 | 500 | 2500 | 2900 | 0.72 | 1773.7 | G300E | 22260400 | 174.66 | G300E | 0 | 0
3378 | Story58 | C48 | 32 MPa RC Column (50 cm x 50 cm) | Column | 32MPa | Concrete Rectangular | 500 | 500 | 2500 | 2900 | 0.72 | 1773.7 | G300E | 11883233.33 | 93.24 | G300E | 0 | 0
3379 | Story58 | C49 | 32 MPa RC Column (50 cm x 50 cm) | Column | 32MPa | Concrete Rectangular | 500 | 500 | 2500 | 2900 | 0.72 | 1773.7 | G300E | 13899700 | 109.06 | G300E | 0 | 0
3380 | Story58 | C5 | 32 MPa RC Column (50 cm x 50 cm) | Column | 32MPa | Concrete Rectangular | 500 | 500 | 2500 | 2900 | 0.72 | 1773.7 | G300E | 13216266.67 | 103.7 | G300E | 0 | 0
3381 | Story58 | C50 | 32 MPa RC Column (50 cm x 50 cm) | Column | 32MPa | Concrete Rectangular | 500 | 500 | 2500 | 2900 | 0.72 | 1773.7 | G300E | 22142466.67 | 173.74 | G300E | 0 | 0
3382 | Story58 | C51 | 32 MPa RC Column (50 cm x 50 cm) | Column | 32MPa | Concrete Rectangular | 500 | 500 | 2500 | 2900 | 0.72 | 1773.7 | G300E | 17448333.33 | 136.91 | G300E | 0 | 0
3383 | Story58 | C52 | 32 MPa RC Column (50 cm x 50 cm) | Column | 32MPa | Concrete Rectangular | 500 | 500 | 2500 | 2900 | 0.72 | 1773.7 | G300E | 11957666.67 | 93.82 | G300E | 0 | 0
3384 | Story58 | C53 | 32 MPa RC Column (50 cm x 50 cm) | Column | 32MPa | Concrete Rectangular | 500 | 500 | 2500 | 2900 | 0.72 | 1773.7 | G300E | 11958633.33 | 93.83 | G300E | 0 | 0
3385 | Story58 | C54 | 32 MPa RC Column (50 cm x 50 cm) | Column | 32MPa | Concrete Rectangular | 500 | 500 | 2500 | 2900 | 0.72 | 1773.7 | G300E | 17447366.67 | 136.9 | G300E | 0 | 0
3386 | Story58 | C55 | 32 MPa RC Column (50 cm x 50 cm) | Column | 32MPa | Concrete Rectangular | 500 | 500 | 2500 | 2900 | 0.72 | 1773.7 | G300E | 22142466.67 | 173.74 | G300E | 0 | 0
3387 | Story58 | C56 | 32 MPa RC Column (50 cm x 50 cm) | Column | 32MPa | Concrete Rectangular | 500 | 500 | 2500 | 2900 | 0.72 | 1773.7 | G300E | 13900280 | 109.07 | G300E | 0 | 0
3388 | Story58 | C57 | 32 MPa RC Column (50 cm x 50 cm) | Column | 32MPa | Concrete Rectangular | 500 | 500 | 2500 | 2900 | 0.72 | 1773.7 | G300E | 7250000 | 56.89 | G300E | 0 | 0
3389 | Story58 | C58 | 32 MPa RC Column (50 cm x 50 cm) | Column | 32MPa | Concrete Rectangular | 500 | 500 | 2500 | 2900 | 0.72 | 1773.7 | G300E | 16801440 | 131.83 | G300E | 0 | 0
3390 | Story58 | C59 | 32 MPa RC Column (50 cm x 50 cm) | Column | 32MPa | Concrete Rectangular | 500 | 500 | 2500 | 2900 | 0.72 | 1773.7 | G300E | 11758533.33 | 92.26 | G300E | 0 | 0
3391 | Story58 | C6 | 32 MPa RC Column (50 cm x 50 cm) | Column | 32MPa | Concrete Rectangular | 500 | 500 | 2500 | 2900 | 0.72 | 1773.7 | G300E | 11758533.33 | 92.26 | G300E | 0 | 0
3392 | Story58 | C60 | 32 MPa RC Column (50 cm x 50 cm) | Column | 32MPa | Concrete Rectangular | 500 | 500 | 2500 | 2900 | 0.72 | 1773.7 | G300E | 13218200 | 103.71 | G300E | 0 | 0
3393 | Story58 | C61 | 32 MPa RC Column (50 cm x 50 cm) | Column | 32MPa | Concrete Rectangular | 500 | 500 | 2500 | 2900 | 0.72 | 1773.7 | G300E | 13218200 | 103.71 | G300E | 0 | 0
3394 | Story58 | C62 | 32 MPa RC Column (50 cm x 50 cm) | Column | 32MPa | Concrete Rectangular | 500 | 500 | 2500 | 2900 | 0.72 | 1773.7 | G300E | 11760466.67 | 92.28 | G300E | 0 | 0
3395 | Story58 | C63 | 32 MPa RC Column (50 cm x 50 cm) | Column | 32MPa | Concrete Rectangular | 500 | 500 | 2500 | 2900 | 0.72 | 1773.7 | G300E | 16801440 | 131.83 | G300E | 0 | 0
3396 | Story58 | C64 | 32 MPa RC Column (50 cm x 50 cm) | Column | 32MPa | Concrete Rectangular | 500 | 500 | 2500 | 2900 | 0.72 | 1773.7 | G300E | 7250000 | 56.89 | G300E | 0 | 0
3397 | Story58 | C7 | 32 MPa RC Column (50 cm x 50 cm) | Column | 32MPa | Concrete Rectangular | 500 | 500 | 2500 | 2900 | 0.72 | 1773.7 | G300E | 16802020 | 131.83 | G300E | 0 | 0
3398 | Story58 | C8 | 32 MPa RC Column (50 cm x 50 cm) | Column | 32MPa | Concrete Rectangular | 500 | 500 | 2500 | 2900 | 0.72 | 1773.7 | G300E | 7250000 | 56.89 | G300E | 0 | 0
3399 | Story58 | C9 | 32 MPa RC Column (50 cm x 50 cm) | Column | 32MPa | Concrete Rectangular | 500 | 500 | 2500 | 2900 | 0.72 | 1773.7 | G300E | 13899700 | 109.06 | G300E | 0 | 0
3400 | Story59 | C1 | 32 MPa RC Column (50 cm x 50 cm) | Column | 32MPa | Concrete Rectangular | 500 | 500 | 2500 | 2900 | 0.72 | 1773.7 | G300E | 7250000 | 56.89 | G300E | 0 | 0
3401 | Story59 | C10 | 32 MPa RC Column (50 cm x 50 cm) | Column | 32MPa | Concrete Rectangular | 500 | 500 | 2500 | 2900 | 0.72 | 1773.7 | G300E | 16012833.33 | 125.64 | G300E | 0 | 0
3402 | Story59 | C11 | 32 MPa RC Column (50 cm x 50 cm) | Column | 32MPa | Concrete Rectangular | 500 | 500 | 2500 | 2900 | 0.72 | 1773.7 | G300E | 12210933.33 | 95.81 | G300E | 0 | 0
3403 | Story59 | C12 | 32 MPa RC Column (50 cm x 50 cm) | Column | 32MPa | Concrete Rectangular | 500 | 500 | 2500 | 2900 | 0.72 | 1773.7 | G300E | 8105500 | 63.6 | G300E | 0 | 0
3404 | Story59 | C13 | 32 MPa RC Column (50 cm x 50 cm) | Column | 32MPa | Concrete Rectangular | 500 | 500 | 2500 | 2900 | 0.72 | 1773.7 | G300E | 8113233.33 | 63.66 | G300E | 0 | 0
3405 | Story59 | C14 | 32 MPa RC Column (50 cm x 50 cm) | Column | 32MPa | Concrete Rectangular | 500 | 500 | 2500 | 2900 | 0.72 | 1773.7 | G300E | 12230266.67 | 95.96 | G300E | 0 | 0
3406 | Story59 | C15 | 32 MPa RC Column (50 cm x 50 cm) | Column | 32MPa | Concrete Rectangular | 500 | 500 | 2500 | 2900 | 0.72 | 1773.7 | G300E | 16012833.33 | 125.64 | G300E | 0 | 0
3407 | Story59 | C16 | 32 MPa RC Column (50 cm x 50 cm) | Column | 32MPa | Concrete Rectangular | 500 | 500 | 2500 | 2900 | 0.72 | 1773.7 | G300E | 8060066.67 | 63.24 | G300E | 0 | 0
3408 | Story59 | C17 | 32 MPa RC Column (50 cm x 50 cm) | Column | 32MPa | Concrete Rectangular | 500 | 500 | 2500 | 2900 | 0.72 | 1773.7 | G300E | 7250000 | 56.89 | G300E | 0 | 0
3409 | Story59 | C18 | 32 MPa RC Column (50 cm x 50 cm) | Column | 32MPa | Concrete Rectangular | 500 | 500 | 2500 | 2900 | 0.72 | 1773.7 | G300E | 15879433.33 | 124.6 | G300E | 0 | 0
3410 | Story59 | C19 | 32 MPa RC Column (50 cm x 50 cm) | Column | 32MPa | Concrete Rectangular | 500 | 500 | 2500 | 2900 | 0.72 | 1773.7 | G300E | 15126400 | 118.69 | G300E | 0 | 0
3411 | Story59 | C2 | 32 MPa RC Column (50 cm x 50 cm) | Column | 32MPa | Concrete Rectangular | 500 | 500 | 2500 | 2900 | 0.72 | 1773.7 | G300E | 9705333.33 | 76.15 | G300E | 0 | 0
3412 | Story59 | C20 | 32 MPa RC Column (50 cm x 50 cm) | Column | 32MPa | Concrete Rectangular | 500 | 500 | 2500 | 2900 | 0.72 | 1773.7 | G300E | 30684900 | 240.77 | G300E | 685366.67 | 5.38
3413 | Story59 | C21 | 32 MPa RC Column (50 cm x 50 cm) | Column | 32MPa | Concrete Rectangular | 500 | 500 | 2500 | 2900 | 0.72 | 1773.7 | G300E | 30676200 | 240.7 | G300E | 685850 | 5.38
3414 | Story59 | C22 | 32 MPa RC Column (50 cm x 50 cm) | Column | 32MPa | Concrete Rectangular | 500 | 500 | 2500 | 2900 | 0.72 | 1773.7 | G300E | 15135100 | 118.76 | G300E | 0 | 0
3415 | Story59 | C23 | 32 MPa RC Column (50 cm x 50 cm) | Column | 32MPa | Concrete Rectangular | 500 | 500 | 2500 | 2900 | 0.72 | 1773.7 | G300E | 15883300 | 124.63 | G300E | 0 | 0
3416 | Story59 | C24 | 32 MPa RC Column (50 cm x 50 cm) | Column | 32MPa | Concrete Rectangular | 500 | 500 | 2500 | 2900 | 0.72 | 1773.7 | G300E | 7250000 | 56.89 | G300E | 0 | 0
3417 | Story59 | C25 | 32 MPa RC Column (50 cm x 50 cm) | Column | 32MPa | Concrete Rectangular | 500 | 500 | 2500 | 2900 | 0.72 | 1773.7 | G300E | 12909833.33 | 101.3 | G300E | 0 | 0
3418 | Story59 | C26 | 32 MPa RC Column (50 cm x 50 cm) | Column | 32MPa | Concrete Rectangular | 500 | 500 | 2500 | 2900 | 0.72 | 1773.7 | G300E | 16354066.67 | 128.32 | G300E | 0 | 0
3419 | Story59 | C27 | 32 MPa RC Column (50 cm x 50 cm) | Column | 32MPa | Concrete Rectangular | 500 | 500 | 2500 | 2900 | 0.72 | 1773.7 | G300E | 24153133.33 | 189.51 | G300E | 281783.33 | 2.21
3420 | Story59 | C3 | 32 MPa RC Column (50 cm x 50 cm) | Column | 32MPa | Concrete Rectangular | 500 | 500 | 2500 | 2900 | 0.72 | 1773.7 | G300E | 7975580 | 62.58 | G300E | 0 | 0
3421 | Story59 | C30 | 32 MPa RC Column (50 cm x 50 cm) | Column | 32MPa | Concrete Rectangular | 500 | 500 | 2500 | 2900 | 0.72 | 1773.7 | G300E | 24146366.67 | 189.46 | G300E | 281783.33 | 2.21
3422 | Story59 | C31 | 32 MPa RC Column (50 cm x 50 cm) | Column | 32MPa | Concrete Rectangular | 500 | 500 | 2500 | 2900 | 0.72 | 1773.7 | G300E | 16356000 | 128.34 | G300E | 0 | 0
3423 | Story59 | C32 | 32 MPa RC Column (50 cm x 50 cm) | Column | 32MPa | Concrete Rectangular | 500 | 500 | 2500 | 2900 | 0.72 | 1773.7 | G300E | 12910800 | 101.3 | G300E | 0 | 0
3424 | Story59 | C33 | 32 MPa RC Column (50 cm x 50 cm) | Column | 32MPa | Concrete Rectangular | 500 | 500 | 2500 | 2900 | 0.72 | 1773.7 | G300E | 12909833.33 | 101.3 | G300E | 0 | 0
3425 | Story59 | C34 | 32 MPa RC Column (50 cm x 50 cm) | Column | 32MPa | Concrete Rectangular | 500 | 500 | 2500 | 2900 | 0.72 | 1773.7 | G300E | 16354066.67 | 128.32 | G300E | 0 | 0
3426 | Story59 | C35 | 32 MPa RC Column (50 cm x 50 cm) | Column | 32MPa | Concrete Rectangular | 500 | 500 | 2500 | 2900 | 0.72 | 1773.7 | G300E | 24144433.33 | 189.45 | G300E | 281783.33 | 2.21
3427 | Story59 | C38 | 32 MPa RC Column (50 cm x 50 cm) | Column | 32MPa | Concrete Rectangular | 500 | 500 | 2500 | 2900 | 0.72 | 1773.7 | G300E | 24145400 | 189.45 | G300E | 281783.33 | 2.21
3428 | Story59 | C39 | 32 MPa RC Column (50 cm x 50 cm) | Column | 32MPa | Concrete Rectangular | 500 | 500 | 2500 | 2900 | 0.72 | 1773.7 | G300E | 16356000 | 128.34 | G300E | 0 | 0
3429 | Story59 | C4 | 32 MPa RC Column (50 cm x 50 cm) | Column | 32MPa | Concrete Rectangular | 500 | 500 | 2500 | 2900 | 0.72 | 1773.7 | G300E | 7792300 | 61.14 | G300E | 0 | 0
3430 | Story59 | C40 | 32 MPa RC Column (50 cm x 50 cm) | Column | 32MPa | Concrete Rectangular | 500 | 500 | 2500 | 2900 | 0.72 | 1773.7 | G300E | 12910800 | 101.3 | G300E | 0 | 0
3431 | Story59 | C41 | 32 MPa RC Column (50 cm x 50 cm) | Column | 32MPa | Concrete Rectangular | 500 | 500 | 2500 | 2900 | 0.72 | 1773.7 | G300E | 7250000 | 56.89 | G300E | 0 | 0
3432 | Story59 | C42 | 32 MPa RC Column (50 cm x 50 cm) | Column | 32MPa | Concrete Rectangular | 500 | 500 | 2500 | 2900 | 0.72 | 1773.7 | G300E | 15883300 | 124.63 | G300E | 0 | 0
3433 | Story59 | C43 | 32 MPa RC Column (50 cm x 50 cm) | Column | 32MPa | Concrete Rectangular | 500 | 500 | 2500 | 2900 | 0.72 | 1773.7 | G300E | 15132200 | 118.73 | G300E | 0 | 0
3434 | Story59 | C44 | 32 MPa RC Column (50 cm x 50 cm) | Column | 32MPa | Concrete Rectangular | 500 | 500 | 2500 | 2900 | 0.72 | 1773.7 | G300E | 30699400 | 240.88 | G300E | 686333.33 | 5.39
3435 | Story59 | C45 | 32 MPa RC Column (50 cm x 50 cm) | Column | 32MPa | Concrete Rectangular | 500 | 500 | 2500 | 2900 | 0.72 | 1773.7 | G300E | 30700366.67 | 240.89 | G300E | 686333.33 | 5.39
3436 | Story59 | C46 | 32 MPa RC Column (50 cm x 50 cm) | Column | 32MPa | Concrete Rectangular | 500 | 500 | 2500 | 2900 | 0.72 | 1773.7 | G300E | 15134133.33 | 118.75 | G300E | 0 | 0
3437 | Story59 | C47 | 32 MPa RC Column (50 cm x 50 cm) | Column | 32MPa | Concrete Rectangular | 500 | 500 | 2500 | 2900 | 0.72 | 1773.7 | G300E | 15883300 | 124.63 | G300E | 0 | 0
3438 | Story59 | C48 | 32 MPa RC Column (50 cm x 50 cm) | Column | 32MPa | Concrete Rectangular | 500 | 500 | 2500 | 2900 | 0.72 | 1773.7 | G300E | 7250000 | 56.89 | G300E | 0 | 0
3439 | Story59 | C49 | 32 MPa RC Column (50 cm x 50 cm) | Column | 32MPa | Concrete Rectangular | 500 | 500 | 2500 | 2900 | 0.72 | 1773.7 | G300E | 8060066.67 | 63.24 | G300E | 0 | 0
3440 | Story59 | C5 | 32 MPa RC Column (50 cm x 50 cm) | Column | 32MPa | Concrete Rectangular | 500 | 500 | 2500 | 2900 | 0.72 | 1773.7 | G300E | 7758466.67 | 60.88 | G300E | 0 | 0
3441 | Story59 | C50 | 32 MPa RC Column (50 cm x 50 cm) | Column | 32MPa | Concrete Rectangular | 500 | 500 | 2500 | 2900 | 0.72 | 1773.7 | G300E | 16012833.33 | 125.64 | G300E | 0 | 0
3442 | Story59 | C51 | 32 MPa RC Column (50 cm x 50 cm) | Column | 32MPa | Concrete Rectangular | 500 | 500 | 2500 | 2900 | 0.72 | 1773.7 | G300E | 12234133.33 | 95.99 | G300E | 0 | 0
3443 | Story59 | C52 | 32 MPa RC Column (50 cm x 50 cm) | Column | 32MPa | Concrete Rectangular | 500 | 500 | 2500 | 2900 | 0.72 | 1773.7 | G300E | 8111300 | 63.64 | G300E | 0 | 0
3444 | Story59 | C53 | 32 MPa RC Column (50 cm x 50 cm) | Column | 32MPa | Concrete Rectangular | 500 | 500 | 2500 | 2900 | 0.72 | 1773.7 | G300E | 8111300 | 63.64 | G300E | 0 | 0
3445 | Story59 | C54 | 32 MPa RC Column (50 cm x 50 cm) | Column | 32MPa | Concrete Rectangular | 500 | 500 | 2500 | 2900 | 0.72 | 1773.7 | G300E | 12234133.33 | 95.99 | G300E | 0 | 0
3446 | Story59 | C55 | 32 MPa RC Column (50 cm x 50 cm) | Column | 32MPa | Concrete Rectangular | 500 | 500 | 2500 | 2900 | 0.72 | 1773.7 | G300E | 16014766.67 | 125.66 | G300E | 0 | 0
3447 | Story59 | C56 | 32 MPa RC Column (50 cm x 50 cm) | Column | 32MPa | Concrete Rectangular | 500 | 500 | 2500 | 2900 | 0.72 | 1773.7 | G300E | 8060066.67 | 63.24 | G300E | 0 | 0
3448 | Story59 | C57 | 32 MPa RC Column (50 cm x 50 cm) | Column | 32MPa | Concrete Rectangular | 500 | 500 | 2500 | 2900 | 0.72 | 1773.7 | G300E | 7250000 | 56.89 | G300E | 0 | 0
3449 | Story59 | C58 | 32 MPa RC Column (50 cm x 50 cm) | Column | 32MPa | Concrete Rectangular | 500 | 500 | 2500 | 2900 | 0.72 | 1773.7 | G300E | 9702433.33 | 76.13 | G300E | 0 | 0
3450 | Story59 | C59 | 32 MPa RC Column (50 cm x 50 cm) | Column | 32MPa | Concrete Rectangular | 500 | 500 | 2500 | 2900 | 0.72 | 1773.7 | G300E | 7863060 | 61.7 | G300E | 0 | 0
3451 | Story59 | C6 | 32 MPa RC Column (50 cm x 50 cm) | Column | 32MPa | Concrete Rectangular | 500 | 500 | 2500 | 2900 | 0.72 | 1773.7 | G300E | 7863060 | 61.7 | G300E | 0 | 0
3452 | Story59 | C60 | 32 MPa RC Column (50 cm x 50 cm) | Column | 32MPa | Concrete Rectangular | 500 | 500 | 2500 | 2900 | 0.72 | 1773.7 | G300E | 7761366.67 | 60.9 | G300E | 0 | 0
3453 | Story59 | C61 | 32 MPa RC Column (50 cm x 50 cm) | Column | 32MPa | Concrete Rectangular | 500 | 500 | 2500 | 2900 | 0.72 | 1773.7 | G300E | 7760400 | 60.89 | G300E | 0 | 0
3454 | Story59 | C62 | 32 MPa RC Column (50 cm x 50 cm) | Column | 32MPa | Concrete Rectangular | 500 | 500 | 2500 | 2900 | 0.72 | 1773.7 | G300E | 7863640 | 61.7 | G300E | 0 | 0
3455 | Story59 | C63 | 32 MPa RC Column (50 cm x 50 cm) | Column | 32MPa | Concrete Rectangular | 500 | 500 | 2500 | 2900 | 0.72 | 1773.7 | G300E | 9704366.67 | 76.14 | G300E | 0 | 0
3456 | Story59 | C64 | 32 MPa RC Column (50 cm x 50 cm) | Column | 32MPa | Concrete Rectangular | 500 | 500 | 2500 | 2900 | 0.72 | 1773.7 | G300E | 7250000 | 56.89 | G300E | 0 | 0
3457 | Story59 | C7 | 32 MPa RC Column (50 cm x 50 cm) | Column | 32MPa | Concrete Rectangular | 500 | 500 | 2500 | 2900 | 0.72 | 1773.7 | G300E | 9702433.33 | 76.13 | G300E | 0 | 0
3458 | Story59 | C8 | 32 MPa RC Column (50 cm x 50 cm) | Column | 32MPa | Concrete Rectangular | 500 | 500 | 2500 | 2900 | 0.72 | 1773.7 | G300E | 7250000 | 56.89 | G300E | 0 | 0
3459 | Story59 | C9 | 32 MPa RC Column (50 cm x 50 cm) | Column | 32MPa | Concrete Rectangular | 500 | 500 | 2500 | 2900 | 0.72 | 1773.7 | G300E | 8059100 | 63.23 | G300E | 0 | 0
3460 | Story6 | C1 | 32 MPa RC Column (105 cm x 105 cm) | Column | 32MPa | Concrete Rectangular | 1050 | 1050 | 11025 | 3100 | 3.42 | 8361.47 | G300E | 109787533.33 | 861.43 | G300E | 0 | 0
3461 | Story6 | C10 | 32 MPa RC Column (105 cm x 105 cm) | Column | 32MPa | Concrete Rectangular | 1050 | 1050 | 11025 | 3100 | 3.42 | 8361.47 | G300E | 193453433.33 | 1517.91 | G300E | 0 | 0
3462 | Story6 | C11 | 32 MPa RC Column (105 cm x 105 cm) | Column | 32MPa | Concrete Rectangular | 1050 | 1050 | 11025 | 3100 | 3.42 | 8361.47 | G300E | 192432500 | 1509.9 | G300E | 0 | 0
3463 | Story6 | C12 | 32 MPa RC Column (105 cm x 105 cm) | Column | 32MPa | Concrete Rectangular | 1050 | 1050 | 11025 | 3100 | 3.42 | 8361.47 | G300E | 171655266.67 | 1346.87 | G300E | 0 | 0
3464 | Story6 | C13 | 32 MPa RC Column (105 cm x 105 cm) | Column | 32MPa | Concrete Rectangular | 1050 | 1050 | 11025 | 3100 | 3.42 | 8361.47 | G300E | 171679033.33 | 1347.06 | G300E | 0 | 0
3465 | Story6 | C14 | 32 MPa RC Column (105 cm x 105 cm) | Column | 32MPa | Concrete Rectangular | 1050 | 1050 | 11025 | 3100 | 3.42 | 8361.47 | G300E | 192357066.67 | 1509.3 | G300E | 0 | 0
3466 | Story6 | C15 | 32 MPa RC Column (105 cm x 105 cm) | Column | 32MPa | Concrete Rectangular | 1050 | 1050 | 11025 | 3100 | 3.42 | 8361.47 | G300E | 193477200 | 1518.09 | G300E | 0 | 0
3467 | Story6 | C16 | 32 MPa RC Column (105 cm x 105 cm) | Column | 32MPa | Concrete Rectangular | 1050 | 1050 | 11025 | 3100 | 3.42 | 8361.47 | G300E | 131783066.67 | 1034.02 | G300E | 0 | 0
3468 | Story6 | C17 | 32 MPa RC Column (105 cm x 105 cm) | Column | 32MPa | Concrete Rectangular | 1050 | 1050 | 11025 | 3100 | 3.42 | 8361.47 | G300E | 132312133.33 | 1038.17 | G300E | 0 | 0
3469 | Story6 | C18 | 32 MPa RC Column (105 cm x 105 cm) | Column | 32MPa | Concrete Rectangular | 1050 | 1050 | 11025 | 3100 | 3.42 | 8361.47 | G300E | 211942866.67 | 1662.98 | G300E | 0 | 0
3470 | Story6 | C19 | 32 MPa RC Column (105 cm x 105 cm) | Column | 32MPa | Concrete Rectangular | 1050 | 1050 | 11025 | 3100 | 3.42 | 8361.47 | G300E | 201455566.67 | 1580.7 | G300E | 0 | 0
3471 | Story6 | C2 | 32 MPa RC Column (105 cm x 105 cm) | Column | 32MPa | Concrete Rectangular | 1050 | 1050 | 11025 | 3100 | 3.42 | 8361.47 | G300E | 138859333.33 | 1089.54 | G300E | 0 | 0
3472 | Story6 | C20 | 32 MPa RC Column (105 cm x 105 cm) | Column | 32MPa | Concrete Rectangular | 1050 | 1050 | 11025 | 3100 | 3.42 | 8361.47 | G300E | 141644166.67 | 1111.39 | G300E | 0 | 0
3473 | Story6 | C21 | 32 MPa RC Column (105 cm x 105 cm) | Column | 32MPa | Concrete Rectangular | 1050 | 1050 | 11025 | 3100 | 3.42 | 8361.47 | G300E | 141385833.33 | 1109.37 | G300E | 0 | 0
3474 | Story6 | C22 | 32 MPa RC Column (105 cm x 105 cm) | Column | 32MPa | Concrete Rectangular | 1050 | 1050 | 11025 | 3100 | 3.42 | 8361.47 | G300E | 201508266.67 | 1581.11 | G300E | 0 | 0
3475 | Story6 | C23 | 32 MPa RC Column (105 cm x 105 cm) | Column | 32MPa | Concrete Rectangular | 1050 | 1050 | 11025 | 3100 | 3.42 | 8361.47 | G300E | 211955266.67 | 1663.08 | G300E | 0 | 0
3476 | Story6 | C24 | 32 MPa RC Column (105 cm x 105 cm) | Column | 32MPa | Concrete Rectangular | 1050 | 1050 | 11025 | 3100 | 3.42 | 8361.47 | G300E | 132301800 | 1038.09 | G300E | 0 | 0
3477 | Story6 | C25 | 32 MPa RC Column (105 cm x 105 cm) | Column | 32MPa | Concrete Rectangular | 1050 | 1050 | 11025 | 3100 | 3.42 | 8361.47 | G300E | 118062880 | 926.37 | G300E | 0 | 0
3478 | Story6 | C26 | 32 MPa RC Column (105 cm x 105 cm) | Column | 32MPa | Concrete Rectangular | 1050 | 1050 | 11025 | 3100 | 3.42 | 8361.47 | G300E | 217168433.33 | 1703.98 | G300E | 0 | 0
3479 | Story6 | C27 | 32 MPa RC Column (105 cm x 105 cm) | Column | 32MPa | Concrete Rectangular | 1050 | 1050 | 11025 | 3100 | 3.42 | 8361.47 | G300E | 194836033.33 | 1528.76 | G300E | 0 | 0
3480 | Story6 | C3 | 32 MPa RC Column (105 cm x 105 cm) | Column | 32MPa | Concrete Rectangular | 1050 | 1050 | 11025 | 3100 | 3.42 | 8361.47 | G300E | 140666633.33 | 1103.72 | G300E | 0 | 0
3481 | Story6 | C30 | 32 MPa RC Column (105 cm x 105 cm) | Column | 32MPa | Concrete Rectangular | 1050 | 1050 | 11025 | 3100 | 3.42 | 8361.47 | G300E | 194877366.67 | 1529.08 | G300E | 0 | 0
3482 | Story6 | C31 | 32 MPa RC Column (105 cm x 105 cm) | Column | 32MPa | Concrete Rectangular | 1050 | 1050 | 11025 | 3100 | 3.42 | 8361.47 | G300E | 217177733.33 | 1704.06 | G300E | 0 | 0
3483 | Story6 | C32 | 32 MPa RC Column (105 cm x 105 cm) | Column | 32MPa | Concrete Rectangular | 1050 | 1050 | 11025 | 3100 | 3.42 | 8361.47 | G300E | 118070320 | 926.42 | G300E | 0 | 0
3484 | Story6 | C33 | 32 MPa RC Column (105 cm x 105 cm) | Column | 32MPa | Concrete Rectangular | 1050 | 1050 | 11025 | 3100 | 3.42 | 8361.47 | G300E | 118071560 | 926.43 | G300E | 0 | 0
3485 | Story6 | C34 | 32 MPa RC Column (105 cm x 105 cm) | Column | 32MPa | Concrete Rectangular | 1050 | 1050 | 11025 | 3100 | 3.42 | 8361.47 | G300E | 217173600 | 1704.02 | G300E | 0 | 0
3486 | Story6 | C35 | 32 MPa RC Column (105 cm x 105 cm) | Column | 32MPa | Concrete Rectangular | 1050 | 1050 | 11025 | 3100 | 3.42 | 8361.47 | G300E | 194868066.67 | 1529.01 | G300E | 0 | 0
3487 | Story6 | C38 | 32 MPa RC Column (105 cm x 105 cm) | Column | 32MPa | Concrete Rectangular | 1050 | 1050 | 11025 | 3100 | 3.42 | 8361.47 | G300E | 194882533.33 | 1529.12 | G300E | 0 | 0
3488 | Story6 | C39 | 32 MPa RC Column (105 cm x 105 cm) | Column | 32MPa | Concrete Rectangular | 1050 | 1050 | 11025 | 3100 | 3.42 | 8361.47 | G300E | 217179800 | 1704.07 | G300E | 0 | 0
3489 | Story6 | C4 | 32 MPa RC Column (105 cm x 105 cm) | Column | 32MPa | Concrete Rectangular | 1050 | 1050 | 11025 | 3100 | 3.42 | 8361.47 | G300E | 131727680 | 1033.58 | G300E | 0 | 0
3490 | Story6 | C40 | 32 MPa RC Column (105 cm x 105 cm) | Column | 32MPa | Concrete Rectangular | 1050 | 1050 | 11025 | 3100 | 3.42 | 8361.47 | G300E | 118064740 | 926.38 | G300E | 0 | 0
3491 | Story6 | C41 | 32 MPa RC Column (105 cm x 105 cm) | Column | 32MPa | Concrete Rectangular | 1050 | 1050 | 11025 | 3100 | 3.42 | 8361.47 | G300E | 132298700 | 1038.06 | G300E | 0 | 0
3492 | Story6 | C42 | 32 MPa RC Column (105 cm x 105 cm) | Column | 32MPa | Concrete Rectangular | 1050 | 1050 | 11025 | 3100 | 3.42 | 8361.47 | G300E | 211952166.67 | 1663.06 | G300E | 0 | 0
3493 | Story6 | C43 | 32 MPa RC Column (105 cm x 105 cm) | Column | 32MPa | Concrete Rectangular | 1050 | 1050 | 11025 | 3100 | 3.42 | 8361.47 | G300E | 201515500 | 1581.17 | G300E | 0 | 0
3494 | Story6 | C44 | 32 MPa RC Column (105 cm x 105 cm) | Column | 32MPa | Concrete Rectangular | 1050 | 1050 | 11025 | 3100 | 3.42 | 8361.47 | G300E | 141463333.33 | 1109.97 | G300E | 0 | 0
3495 | Story6 | C45 | 32 MPa RC Column (105 cm x 105 cm) | Column | 32MPa | Concrete Rectangular | 1050 | 1050 | 11025 | 3100 | 3.42 | 8361.47 | G300E | 141457133.33 | 1109.93 | G300E | 0 | 0
3496 | Story6 | C46 | 32 MPa RC Column (105 cm x 105 cm) | Column | 32MPa | Concrete Rectangular | 1050 | 1050 | 11025 | 3100 | 3.42 | 8361.47 | G300E | 201518600 | 1581.19 | G300E | 0 | 0
3497 | Story6 | C47 | 32 MPa RC Column (105 cm x 105 cm) | Column | 32MPa | Concrete Rectangular | 1050 | 1050 | 11025 | 3100 | 3.42 | 8361.47 | G300E | 211955266.67 | 1663.08 | G300E | 0 | 0
3498 | Story6 | C48 | 32 MPa RC Column (105 cm x 105 cm) | Column | 32MPa | Concrete Rectangular | 1050 | 1050 | 11025 | 3100 | 3.42 | 8361.47 | G300E | 132308000 | 1038.14 | G300E | 0 | 0
3499 | Story6 | C49 | 32 MPa RC Column (105 cm x 105 cm) | Column | 32MPa | Concrete Rectangular | 1050 | 1050 | 11025 | 3100 | 3.42 | 8361.47 | G300E | 131779966.67 | 1033.99 | G300E | 0 | 0
3500 | Story6 | C5 | 32 MPa RC Column (105 cm x 105 cm) | Column | 32MPa | Concrete Rectangular | 1050 | 1050 | 11025 | 3100 | 3.42 | 8361.47 | G300E | 131759920 | 1033.84 | G300E | 0 | 0
3501 | Story6 | C50 | 32 MPa RC Column (105 cm x 105 cm) | Column | 32MPa | Concrete Rectangular | 1050 | 1050 | 11025 | 3100 | 3.42 | 8361.47 | G300E | 193475133.33 | 1518.08 | G300E | 0 | 0
3502 | Story6 | C51 | 32 MPa RC Column (105 cm x 105 cm) | Column | 32MPa | Concrete Rectangular | 1050 | 1050 | 11025 | 3100 | 3.42 | 8361.47 | G300E | 192362233.33 | 1509.35 | G300E | 0 | 0
3503 | Story6 | C52 | 32 MPa RC Column (105 cm x 105 cm) | Column | 32MPa | Concrete Rectangular | 1050 | 1050 | 11025 | 3100 | 3.42 | 8361.47 | G300E | 171721400 | 1347.39 | G300E | 0 | 0
3504 | Story6 | C53 | 32 MPa RC Column (105 cm x 105 cm) | Column | 32MPa | Concrete Rectangular | 1050 | 1050 | 11025 | 3100 | 3.42 | 8361.47 | G300E | 171719333.33 | 1347.37 | G300E | 0 | 0
3505 | Story6 | C54 | 32 MPa RC Column (105 cm x 105 cm) | Column | 32MPa | Concrete Rectangular | 1050 | 1050 | 11025 | 3100 | 3.42 | 8361.47 | G300E | 192363266.67 | 1509.35 | G300E | 0 | 0
3506 | Story6 | C55 | 32 MPa RC Column (105 cm x 105 cm) | Column | 32MPa | Concrete Rectangular | 1050 | 1050 | 11025 | 3100 | 3.42 | 8361.47 | G300E | 193477200 | 1518.09 | G300E | 0 | 0
3507 | Story6 | C56 | 32 MPa RC Column (105 cm x 105 cm) | Column | 32MPa | Concrete Rectangular | 1050 | 1050 | 11025 | 3100 | 3.42 | 8361.47 | G300E | 131770666.67 | 1033.92 | G300E | 0 | 0
3508 | Story6 | C57 | 32 MPa RC Column (105 cm x 105 cm) | Column | 32MPa | Concrete Rectangular | 1050 | 1050 | 11025 | 3100 | 3.42 | 8361.47 | G300E | 109783400 | 861.4 | G300E | 0 | 0
3509 | Story6 | C58 | 32 MPa RC Column (105 cm x 105 cm) | Column | 32MPa | Concrete Rectangular | 1050 | 1050 | 11025 | 3100 | 3.42 | 8361.47 | G300E | 138880000 | 1089.7 | G300E | 0 | 0
3510 | Story6 | C59 | 32 MPa RC Column (105 cm x 105 cm) | Column | 32MPa | Concrete Rectangular | 1050 | 1050 | 11025 | 3100 | 3.42 | 8361.47 | G300E | 140574666.67 | 1103 | G300E | 0 | 0
3511 | Story6 | C6 | 32 MPa RC Column (105 cm x 105 cm) | Column | 32MPa | Concrete Rectangular | 1050 | 1050 | 11025 | 3100 | 3.42 | 8361.47 | G300E | 140581900 | 1103.06 | G300E | 0 | 0
3512 | Story6 | C60 | 32 MPa RC Column (105 cm x 105 cm) | Column | 32MPa | Concrete Rectangular | 1050 | 1050 | 11025 | 3100 | 3.42 | 8361.47 | G300E | 131762400 | 1033.86 | G300E | 0 | 0
3513 | Story6 | C61 | 32 MPa RC Column (105 cm x 105 cm) | Column | 32MPa | Concrete Rectangular | 1050 | 1050 | 11025 | 3100 | 3.42 | 8361.47 | G300E | 131766120 | 1033.89 | G300E | 0 | 0
3514 | Story6 | C62 | 32 MPa RC Column (105 cm x 105 cm) | Column | 32MPa | Concrete Rectangular | 1050 | 1050 | 11025 | 3100 | 3.42 | 8361.47 | G300E | 140573633.33 | 1102.99 | G300E | 0 | 0
3515 | Story6 | C63 | 32 MPa RC Column (105 cm x 105 cm) | Column | 32MPa | Concrete Rectangular | 1050 | 1050 | 11025 | 3100 | 3.42 | 8361.47 | G300E | 138881033.33 | 1089.71 | G300E | 0 | 0
3516 | Story6 | C64 | 32 MPa RC Column (105 cm x 105 cm) | Column | 32MPa | Concrete Rectangular | 1050 | 1050 | 11025 | 3100 | 3.42 | 8361.47 | G300E | 109793733.33 | 861.48 | G300E | 0 | 0
3517 | Story6 | C7 | 32 MPa RC Column (105 cm x 105 cm) | Column | 32MPa | Concrete Rectangular | 1050 | 1050 | 11025 | 3100 | 3.42 | 8361.47 | G300E | 138876900 | 1089.68 | G300E | 0 | 0
3518 | Story6 | C8 | 32 MPa RC Column (105 cm x 105 cm) | Column | 32MPa | Concrete Rectangular | 1050 | 1050 | 11025 | 3100 | 3.42 | 8361.47 | G300E | 109790633.33 | 861.46 | G300E | 0 | 0
3519 | Story6 | C9 | 32 MPa RC Column (105 cm x 105 cm) | Column | 32MPa | Concrete Rectangular | 1050 | 1050 | 11025 | 3100 | 3.42 | 8361.47 | G300E | 131773766.67 | 1033.95 | G300E | 0 | 0
3520 | Story6 | D1 | 32 MPa RC Column (150 cm x 150 cm) | Column | 32MPa | Concrete Rectangular | 1500 | 1500 | 22500 | 32803 | 73.81 | 180566.97 | G300E | 1200316441.67 | 9418.13 | G300E | 0 | 0
3521 | Story6 | D10 | 32 MPa RC Column (150 cm x 150 cm) | Column | 32MPa | Concrete Rectangular | 1500 | 1500 | 22500 | 26893.1 | 60.51 | 148035.41 | G300E | 1073010785.02 | 8419.24 | G300E | 0 | 0
3522 | Story6 | D11 | 32 MPa RC Column (150 cm x 150 cm) | Column | 32MPa | Concrete Rectangular | 1500 | 1500 | 22500 | 26893.1 | 60.51 | 148035.41 | G300E | 1003040915.07 | 7870.23 | G300E | 0 | 0
3523 | Story6 | D12 | 32 MPa RC Column (150 cm x 150 cm) | Column | 32MPa | Concrete Rectangular | 1500 | 1500 | 22500 | 32803 | 73.81 | 180566.97 | G300E | 1200478634.28 | 9419.4 | G300E | 0 | 0
3524 | Story6 | D13 | 32 MPa RC Column (150 cm x 150 cm) | Column | 32MPa | Concrete Rectangular | 1500 | 1500 | 22500 | 32803 | 73.81 | 180566.97 | G300E | 1156546305.33 | 9074.69 | G300E | 0 | 0
3525 | Story6 | D14 | 32 MPa RC Column (150 cm x 150 cm) | Column | 32MPa | Concrete Rectangular | 1500 | 1500 | 22500 | 32803 | 73.81 | 180566.97 | G300E | 1156431494.83 | 9073.79 | G300E | 0 | 0
3526 | Story6 | D15 | 32 MPa RC Column (150 cm x 150 cm) | Column | 32MPa | Concrete Rectangular | 1500 | 1500 | 22500 | 26893.1 | 60.51 | 148035.41 | G300E | 1003030456.64 | 7870.15 | G300E | 0 | 0
3527 | Story6 | D16 | 32 MPa RC Column (150 cm x 150 cm) | Column | 32MPa | Concrete Rectangular | 1500 | 1500 | 22500 | 32803 | 73.81 | 180566.97 | G300E | 1200527838.78 | 9419.79 | G300E | 0 | 0
3528 | Story6 | D2 | 32 MPa RC Column (150 cm x 150 cm) | Column | 32MPa | Concrete Rectangular | 1500 | 1500 | 22500 | 26893.1 | 60.51 | 148035.41 | G300E | 1003019998.21 | 7870.07 | G300E | 0 | 0
3529 | Story6 | D3 | 32 MPa RC Column (150 cm x 150 cm) | Column | 32MPa | Concrete Rectangular | 1500 | 1500 | 22500 | 32803 | 73.81 | 180566.97 | G300E | 1158760507.83 | 9092.06 | G300E | 0 | 0
3530 | Story6 | D4 | 32 MPa RC Column (150 cm x 150 cm) | Column | 32MPa | Concrete Rectangular | 1500 | 1500 | 22500 | 32803 | 73.81 | 180566.97 | G300E | 1156426027.67 | 9073.75 | G300E | 0 | 0
3531 | Story6 | D5 | 32 MPa RC Column (150 cm x 150 cm) | Column | 32MPa | Concrete Rectangular | 1500 | 1500 | 22500 | 32803 | 73.81 | 180566.97 | G300E | 1200480456.67 | 9419.42 | G300E | 0 | 0
3532 | Story6 | D6 | 32 MPa RC Column (150 cm x 150 cm) | Column | 32MPa | Concrete Rectangular | 1500 | 1500 | 22500 | 26893.1 | 60.51 | 148035.41 | G300E | 1003022986.33 | 7870.09 | G300E | 0 | 0
3533 | Story6 | D7 | 32 MPa RC Column (150 cm x 150 cm) | Column | 32MPa | Concrete Rectangular | 1500 | 1500 | 22500 | 26893.1 | 60.51 | 148035.41 | G300E | 1072994350.35 | 8419.11 | G300E | 0 | 0
3534 | Story6 | D8 | 32 MPa RC Column (150 cm x 150 cm) | Column | 32MPa | Concrete Rectangular | 1500 | 1500 | 22500 | 26893.1 | 60.51 | 148035.41 | G300E | 1072945046.33 | 8418.72 | G300E | 0 | 0
3535 | Story6 | D9 | 32 MPa RC Column (150 cm x 150 cm) | Column | 32MPa | Concrete Rectangular | 1500 | 1500 | 22500 | 26893.1 | 60.51 | 148035.41 | G300E | 1072991362.23 | 8419.09 | G300E | 0 | 0
3536 | Story60 | C1 | 32 MPa RC Column (50 cm x 50 cm) | Column | 32MPa | Concrete Rectangular | 500 | 500 | 2500 | 2900 | 0.72 | 1773.7 | G300E | 7250000 | 56.89 | G300E | 0 | 0
3537 | Story60 | C10 | 32 MPa RC Column (50 cm x 50 cm) | Column | 32MPa | Concrete Rectangular | 500 | 500 | 2500 | 2900 | 0.72 | 1773.7 | G300E | 10904000 | 85.56 | G300E | 0 | 0
3538 | Story60 | C11 | 32 MPa RC Column (50 cm x 50 cm) | Column | 32MPa | Concrete Rectangular | 500 | 500 | 2500 | 2900 | 0.72 | 1773.7 | G300E | 7879300 | 61.82 | G300E | 0 | 0
3539 | Story60 | C12 | 32 MPa RC Column (50 cm x 50 cm) | Column | 32MPa | Concrete Rectangular | 500 | 500 | 2500 | 2900 | 0.72 | 1773.7 | G300E | 7250000 | 56.89 | G300E | 0 | 0
3540 | Story60 | C13 | 32 MPa RC Column (50 cm x 50 cm) | Column | 32MPa | Concrete Rectangular | 500 | 500 | 2500 | 2900 | 0.72 | 1773.7 | G300E | 7250000 | 56.89 | G300E | 0 | 0
3541 | Story60 | C14 | 32 MPa RC Column (50 cm x 50 cm) | Column | 32MPa | Concrete Rectangular | 500 | 500 | 2500 | 2900 | 0.72 | 1773.7 | G300E | 7894766.67 | 61.95 | G300E | 0 | 0
3542 | Story60 | C15 | 32 MPa RC Column (50 cm x 50 cm) | Column | 32MPa | Concrete Rectangular | 500 | 500 | 2500 | 2900 | 0.72 | 1773.7 | G300E | 10904000 | 85.56 | G300E | 0 | 0
3543 | Story60 | C16 | 32 MPa RC Column (50 cm x 50 cm) | Column | 32MPa | Concrete Rectangular | 500 | 500 | 2500 | 2900 | 0.72 | 1773.7 | G300E | 7742420 | 60.75 | G300E | 0 | 0
3544 | Story60 | C17 | 32 MPa RC Column (50 cm x 50 cm) | Column | 32MPa | Concrete Rectangular | 500 | 500 | 2500 | 2900 | 0.72 | 1773.7 | G300E | 7250000 | 56.89 | G300E | 0 | 0
3545 | Story60 | C18 | 32 MPa RC Column (50 cm x 50 cm) | Column | 32MPa | Concrete Rectangular | 500 | 500 | 2500 | 2900 | 0.72 | 1773.7 | G300E | 9207500 | 72.25 | G300E | 0 | 0
3546 | Story60 | C19 | 32 MPa RC Column (50 cm x 50 cm) | Column | 32MPa | Concrete Rectangular | 500 | 500 | 2500 | 2900 | 0.72 | 1773.7 | G300E | 11179500 | 87.72 | G300E | 0 | 0
3547 | Story60 | C2 | 32 MPa RC Column (50 cm x 50 cm) | Column | 32MPa | Concrete Rectangular | 500 | 500 | 2500 | 2900 | 0.72 | 1773.7 | G300E | 8731900 | 68.51 | G300E | 0 | 0
3548 | Story60 | C20 | 32 MPa RC Column (50 cm x 50 cm) | Column | 32MPa | Concrete Rectangular | 500 | 500 | 2500 | 2900 | 0.72 | 1773.7 | G300E | 29972466.67 | 235.18 | G300E | 732250 | 5.75
3549 | Story60 | C21 | 32 MPa RC Column (50 cm x 50 cm) | Column | 32MPa | Concrete Rectangular | 500 | 500 | 2500 | 2900 | 0.72 | 1773.7 | G300E | 29963766.67 | 235.11 | G300E | 732733.33 | 5.75
3550 | Story60 | C22 | 32 MPa RC Column (50 cm x 50 cm) | Column | 32MPa | Concrete Rectangular | 500 | 500 | 2500 | 2900 | 0.72 | 1773.7 | G300E | 11193033.33 | 87.82 | G300E | 0 | 0
3551 | Story60 | C23 | 32 MPa RC Column (50 cm x 50 cm) | Column | 32MPa | Concrete Rectangular | 500 | 500 | 2500 | 2900 | 0.72 | 1773.7 | G300E | 9209433.33 | 72.26 | G300E | 0 | 0
3552 | Story60 | C24 | 32 MPa RC Column (50 cm x 50 cm) | Column | 32MPa | Concrete Rectangular | 500 | 500 | 2500 | 2900 | 0.72 | 1773.7 | G300E | 7250000 | 56.89 | G300E | 0 | 0
3553 | Story60 | C25 | 32 MPa RC Column (50 cm x 50 cm) | Column | 32MPa | Concrete Rectangular | 500 | 500 | 2500 | 2900 | 0.72 | 1773.7 | G300E | 8494100 | 66.65 | G300E | 0 | 0
3554 | Story60 | C26 | 32 MPa RC Column (50 cm x 50 cm) | Column | 32MPa | Concrete Rectangular | 500 | 500 | 2500 | 2900 | 0.72 | 1773.7 | G300E | 9280000 | 72.81 | G300E | 0 | 0
3555 | Story60 | C27 | 32 MPa RC Column (50 cm x 50 cm) | Column | 32MPa | Concrete Rectangular | 500 | 500 | 2500 | 2900 | 0.72 | 1773.7 | G300E | 21774166.67 | 170.85 | G300E | 281783.33 | 2.21
3556 | Story60 | C3 | 32 MPa RC Column (50 cm x 50 cm) | Column | 32MPa | Concrete Rectangular | 500 | 500 | 2500 | 2900 | 0.72 | 1773.7 | G300E | 7685000 | 60.3 | G300E | 0 | 0
3557 | Story60 | C30 | 32 MPa RC Column (50 cm x 50 cm) | Column | 32MPa | Concrete Rectangular | 500 | 500 | 2500 | 2900 | 0.72 | 1773.7 | G300E | 21768366.67 | 170.8 | G300E | 281783.33 | 2.21
3558 | Story60 | C31 | 32 MPa RC Column (50 cm x 50 cm) | Column | 32MPa | Concrete Rectangular | 500 | 500 | 2500 | 2900 | 0.72 | 1773.7 | G300E | 9281933.33 | 72.83 | G300E | 0 | 0
3559 | Story60 | C32 | 32 MPa RC Column (50 cm x 50 cm) | Column | 32MPa | Concrete Rectangular | 500 | 500 | 2500 | 2900 | 0.72 | 1773.7 | G300E | 8494100 | 66.65 | G300E | 0 | 0
3560 | Story60 | C33 | 32 MPa RC Column (50 cm x 50 cm) | Column | 32MPa | Concrete Rectangular | 500 | 500 | 2500 | 2900 | 0.72 | 1773.7 | G300E | 8494100 | 66.65 | G300E | 0 | 0
3561 | Story60 | C34 | 32 MPa RC Column (50 cm x 50 cm) | Column | 32MPa | Concrete Rectangular | 500 | 500 | 2500 | 2900 | 0.72 | 1773.7 | G300E | 9281933.33 | 72.83 | G300E | 0 | 0
3562 | Story60 | C35 | 32 MPa RC Column (50 cm x 50 cm) | Column | 32MPa | Concrete Rectangular | 500 | 500 | 2500 | 2900 | 0.72 | 1773.7 | G300E | 21766433.33 | 170.79 | G300E | 281783.33 | 2.21
3563 | Story60 | C38 | 32 MPa RC Column (50 cm x 50 cm) | Column | 32MPa | Concrete Rectangular | 500 | 500 | 2500 | 2900 | 0.72 | 1773.7 | G300E | 21766433.33 | 170.79 | G300E | 281783.33 | 2.21
3564 | Story60 | C39 | 32 MPa RC Column (50 cm x 50 cm) | Column | 32MPa | Concrete Rectangular | 500 | 500 | 2500 | 2900 | 0.72 | 1773.7 | G300E | 9281933.33 | 72.83 | G300E | 0 | 0
3565 | Story60 | C4 | 32 MPa RC Column (50 cm x 50 cm) | Column | 32MPa | Concrete Rectangular | 500 | 500 | 2500 | 2900 | 0.72 | 1773.7 | G300E | 7250000 | 56.89 | G300E | 0 | 0
3566 | Story60 | C40 | 32 MPa RC Column (50 cm x 50 cm) | Column | 32MPa | Concrete Rectangular | 500 | 500 | 2500 | 2900 | 0.72 | 1773.7 | G300E | 8495066.67 | 66.66 | G300E | 0 | 0
3567 | Story60 | C41 | 32 MPa RC Column (50 cm x 50 cm) | Column | 32MPa | Concrete Rectangular | 500 | 500 | 2500 | 2900 | 0.72 | 1773.7 | G300E | 7250000 | 56.89 | G300E | 0 | 0
3568 | Story60 | C42 | 32 MPa RC Column (50 cm x 50 cm) | Column | 32MPa | Concrete Rectangular | 500 | 500 | 2500 | 2900 | 0.72 | 1773.7 | G300E | 9210400 | 72.27 | G300E | 0 | 0
3569 | Story60 | C43 | 32 MPa RC Column (50 cm x 50 cm) | Column | 32MPa | Concrete Rectangular | 500 | 500 | 2500 | 2900 | 0.72 | 1773.7 | G300E | 11189166.67 | 87.79 | G300E | 0 | 0
3570 | Story60 | C44 | 32 MPa RC Column (50 cm x 50 cm) | Column | 32MPa | Concrete Rectangular | 500 | 500 | 2500 | 2900 | 0.72 | 1773.7 | G300E | 29987933.33 | 235.3 | G300E | 733216.67 | 5.75
3571 | Story60 | C45 | 32 MPa RC Column (50 cm x 50 cm) | Column | 32MPa | Concrete Rectangular | 500 | 500 | 2500 | 2900 | 0.72 | 1773.7 | G300E | 29989866.67 | 235.31 | G300E | 733216.67 | 5.75
3572 | Story60 | C46 | 32 MPa RC Column (50 cm x 50 cm) | Column | 32MPa | Concrete Rectangular | 500 | 500 | 2500 | 2900 | 0.72 | 1773.7 | G300E | 11191100 | 87.81 | G300E | 0 | 0
3573 | Story60 | C47 | 32 MPa RC Column (50 cm x 50 cm) | Column | 32MPa | Concrete Rectangular | 500 | 500 | 2500 | 2900 | 0.72 | 1773.7 | G300E | 9210400 | 72.27 | G300E | 0 | 0
3574 | Story60 | C48 | 32 MPa RC Column (50 cm x 50 cm) | Column | 32MPa | Concrete Rectangular | 500 | 500 | 2500 | 2900 | 0.72 | 1773.7 | G300E | 7250000 | 56.89 | G300E | 0 | 0
3575 | Story60 | C49 | 32 MPa RC Column (50 cm x 50 cm) | Column | 32MPa | Concrete Rectangular | 500 | 500 | 2500 | 2900 | 0.72 | 1773.7 | G300E | 7742420 | 60.75 | G300E | 0 | 0
3576 | Story60 | C5 | 32 MPa RC Column (50 cm x 50 cm) | Column | 32MPa | Concrete Rectangular | 500 | 500 | 2500 | 2900 | 0.72 | 1773.7 | G300E | 7250000 | 56.89 | G300E | 0 | 0
3577 | Story60 | C50 | 32 MPa RC Column (50 cm x 50 cm) | Column | 32MPa | Concrete Rectangular | 500 | 500 | 2500 | 2900 | 0.72 | 1773.7 | G300E | 10904000 | 85.56 | G300E | 0 | 0
3578 | Story60 | C51 | 32 MPa RC Column (50 cm x 50 cm) | Column | 32MPa | Concrete Rectangular | 500 | 500 | 2500 | 2900 | 0.72 | 1773.7 | G300E | 7895733.33 | 61.95 | G300E | 0 | 0
3579 | Story60 | C52 | 32 MPa RC Column (50 cm x 50 cm) | Column | 32MPa | Concrete Rectangular | 500 | 500 | 2500 | 2900 | 0.72 | 1773.7 | G300E | 7250000 | 56.89 | G300E | 0 | 0
3580 | Story60 | C53 | 32 MPa RC Column (50 cm x 50 cm) | Column | 32MPa | Concrete Rectangular | 500 | 500 | 2500 | 2900 | 0.72 | 1773.7 | G300E | 7250000 | 56.89 | G300E | 0 | 0
3581 | Story60 | C54 | 32 MPa RC Column (50 cm x 50 cm) | Column | 32MPa | Concrete Rectangular | 500 | 500 | 2500 | 2900 | 0.72 | 1773.7 | G300E | 7895733.33 | 61.95 | G300E | 0 | 0
3582 | Story60 | C55 | 32 MPa RC Column (50 cm x 50 cm) | Column | 32MPa | Concrete Rectangular | 500 | 500 | 2500 | 2900 | 0.72 | 1773.7 | G300E | 10904000 | 85.56 | G300E | 0 | 0
3583 | Story60 | C56 | 32 MPa RC Column (50 cm x 50 cm) | Column | 32MPa | Concrete Rectangular | 500 | 500 | 2500 | 2900 | 0.72 | 1773.7 | G300E | 7742420 | 60.75 | G300E | 0 | 0
3584 | Story60 | C57 | 32 MPa RC Column (50 cm x 50 cm) | Column | 32MPa | Concrete Rectangular | 500 | 500 | 2500 | 2900 | 0.72 | 1773.7 | G300E | 7250000 | 56.89 | G300E | 0 | 0
3585 | Story60 | C58 | 32 MPa RC Column (50 cm x 50 cm) | Column | 32MPa | Concrete Rectangular | 500 | 500 | 2500 | 2900 | 0.72 | 1773.7 | G300E | 8730160 | 68.5 | G300E | 0 | 0
3586 | Story60 | C59 | 32 MPa RC Column (50 cm x 50 cm) | Column | 32MPa | Concrete Rectangular | 500 | 500 | 2500 | 2900 | 0.72 | 1773.7 | G300E | 7625066.67 | 59.83 | G300E | 0 | 0
3587 | Story60 | C6 | 32 MPa RC Column (50 cm x 50 cm) | Column | 32MPa | Concrete Rectangular | 500 | 500 | 2500 | 2900 | 0.72 | 1773.7 | G300E | 7624100 | 59.82 | G300E | 0 | 0
3588 | Story60 | C60 | 32 MPa RC Column (50 cm x 50 cm) | Column | 32MPa | Concrete Rectangular | 500 | 500 | 2500 | 2900 | 0.72 | 1773.7 | G300E | 7250000 | 56.89 | G300E | 0 | 0
3589 | Story60 | C61 | 32 MPa RC Column (50 cm x 50 cm) | Column | 32MPa | Concrete Rectangular | 500 | 500 | 2500 | 2900 | 0.72 | 1773.7 | G300E | 7250000 | 56.89 | G300E | 0 | 0
3590 | Story60 | C62 | 32 MPa RC Column (50 cm x 50 cm) | Column | 32MPa | Concrete Rectangular | 500 | 500 | 2500 | 2900 | 0.72 | 1773.7 | G300E | 7624100 | 59.82 | G300E | 0 | 0
3591 | Story60 | C63 | 32 MPa RC Column (50 cm x 50 cm) | Column | 32MPa | Concrete Rectangular | 500 | 500 | 2500 | 2900 | 0.72 | 1773.7 | G300E | 8729580 | 68.5 | G300E | 0 | 0
3592 | Story60 | C64 | 32 MPa RC Column (50 cm x 50 cm) | Column | 32MPa | Concrete Rectangular | 500 | 500 | 2500 | 2900 | 0.72 | 1773.7 | G300E | 7250000 | 56.89 | G300E | 0 | 0
3593 | Story60 | C7 | 32 MPa RC Column (50 cm x 50 cm) | Column | 32MPa | Concrete Rectangular | 500 | 500 | 2500 | 2900 | 0.72 | 1773.7 | G300E | 8730160 | 68.5 | G300E | 0 | 0
3594 | Story60 | C8 | 32 MPa RC Column (50 cm x 50 cm) | Column | 32MPa | Concrete Rectangular | 500 | 500 | 2500 | 2900 | 0.72 | 1773.7 | G300E | 7250000 | 56.89 | G300E | 0 | 0
3595 | Story60 | C9 | 32 MPa RC Column (50 cm x 50 cm) | Column | 32MPa | Concrete Rectangular | 500 | 500 | 2500 | 2900 | 0.72 | 1773.7 | G300E | 7741840 | 60.75 | G300E | 0 | 0
3596 | Story61 | C1 | 32 MPa RC Column (50 cm x 50 cm) | Column | 32MPa | Concrete Rectangular | 500 | 500 | 2500 | 2900 | 0.72 | 1773.7 | G300E | 7250000 | 56.89 | G300E | 0 | 0
3597 | Story61 | C10 | 32 MPa RC Column (50 cm x 50 cm) | Column | 32MPa | Concrete Rectangular | 500 | 500 | 2500 | 2900 | 0.72 | 1773.7 | G300E | 8152866.67 | 63.97 | G300E | 0 | 0
3598 | Story61 | C11 | 32 MPa RC Column (50 cm x 50 cm) | Column | 32MPa | Concrete Rectangular | 500 | 500 | 2500 | 2900 | 0.72 | 1773.7 | G300E | 7250000 | 56.89 | G300E | 0 | 0
3599 | Story61 | C12 | 32 MPa RC Column (50 cm x 50 cm) | Column | 32MPa | Concrete Rectangular | 500 | 500 | 2500 | 2900 | 0.72 | 1773.7 | G300E | 7250000 | 56.89 | G300E | 0 | 0
3600 | Story61 | C13 | 32 MPa RC Column (50 cm x 50 cm) | Column | 32MPa | Concrete Rectangular | 500 | 500 | 2500 | 2900 | 0.72 | 1773.7 | G300E | 7250000 | 56.89 | G300E | 0 | 0
3601 | Story61 | C14 | 32 MPa RC Column (50 cm x 50 cm) | Column | 32MPa | Concrete Rectangular | 500 | 500 | 2500 | 2900 | 0.72 | 1773.7 | G300E | 7250000 | 56.89 | G300E | 0 | 0
3602 | Story61 | C15 | 32 MPa RC Column (50 cm x 50 cm) | Column | 32MPa | Concrete Rectangular | 500 | 500 | 2500 | 2900 | 0.72 | 1773.7 | G300E | 8151900 | 63.96 | G300E | 0 | 0
3603 | Story61 | C16 | 32 MPa RC Column (50 cm x 50 cm) | Column | 32MPa | Concrete Rectangular | 500 | 500 | 2500 | 2900 | 0.72 | 1773.7 | G300E | 7250000 | 56.89 | G300E | 0 | 0
3604 | Story61 | C17 | 32 MPa RC Column (50 cm x 50 cm) | Column | 32MPa | Concrete Rectangular | 500 | 500 | 2500 | 2900 | 0.72 | 1773.7 | G300E | 8460266.67 | 66.38 | G300E | 0 | 0
3605 | Story61 | C18 | 32 MPa RC Column (50 cm x 50 cm) | Column | 32MPa | Concrete Rectangular | 500 | 500 | 2500 | 2900 | 0.72 | 1773.7 | G300E | 7250000 | 56.89 | G300E | 0 | 0
3606 | Story61 | C19 | 32 MPa RC Column (50 cm x 50 cm) | Column | 32MPa | Concrete Rectangular | 500 | 500 | 2500 | 2900 | 0.72 | 1773.7 | G300E | 9099233.33 | 71.4 | G300E | 0 | 0
3607 | Story61 | C2 | 32 MPa RC Column (50 cm x 50 cm) | Column | 32MPa | Concrete Rectangular | 500 | 500 | 2500 | 2900 | 0.72 | 1773.7 | G300E | 7250000 | 56.89 | G300E | 0 | 0
3608 | Story61 | C20 | 32 MPa RC Column (50 cm x 50 cm) | Column | 32MPa | Concrete Rectangular | 500 | 500 | 2500 | 2900 | 0.72 | 1773.7 | G300E | 29044466.67 | 227.89 | G300E | 773816.67 | 6.07
3609 | Story61 | C21 | 32 MPa RC Column (50 cm x 50 cm) | Column | 32MPa | Concrete Rectangular | 500 | 500 | 2500 | 2900 | 0.72 | 1773.7 | G300E | 29033833.33 | 227.81 | G300E | 774300 | 6.08
3610 | Story61 | C22 | 32 MPa RC Column (50 cm x 50 cm) | Column | 32MPa | Concrete Rectangular | 500 | 500 | 2500 | 2900 | 0.72 | 1773.7 | G300E | 9108900 | 71.47 | G300E | 0 | 0
3611 | Story61 | C23 | 32 MPa RC Column (50 cm x 50 cm) | Column | 32MPa | Concrete Rectangular | 500 | 500 | 2500 | 2900 | 0.72 | 1773.7 | G300E | 7250000 | 56.89 | G300E | 0 | 0
3612 | Story61 | C24 | 32 MPa RC Column (50 cm x 50 cm) | Column | 32MPa | Concrete Rectangular | 500 | 500 | 2500 | 2900 | 0.72 | 1773.7 | G300E | 8461233.33 | 66.39 | G300E | 0 | 0
3613 | Story61 | C25 | 32 MPa RC Column (50 cm x 50 cm) | Column | 32MPa | Concrete Rectangular | 500 | 500 | 2500 | 2900 | 0.72 | 1773.7 | G300E | 7644400 | 59.98 | G300E | 0 | 0
3614 | Story61 | C26 | 32 MPa RC Column (50 cm x 50 cm) | Column | 32MPa | Concrete Rectangular | 500 | 500 | 2500 | 2900 | 0.72 | 1773.7 | G300E | 7250000 | 56.89 | G300E | 0 | 0
3615 | Story61 | C27 | 32 MPa RC Column (50 cm x 50 cm) | Column | 32MPa | Concrete Rectangular | 500 | 500 | 2500 | 2900 | 0.72 | 1773.7 | G300E | 19309166.67 | 151.51 | G300E | 281783.33 | 2.21
3616 | Story61 | C3 | 32 MPa RC Column (50 cm x 50 cm) | Column | 32MPa | Concrete Rectangular | 500 | 500 | 2500 | 2900 | 0.72 | 1773.7 | G300E | 7799066.67 | 61.19 | G300E | 0 | 0
3617 | Story61 | C30 | 32 MPa RC Column (50 cm x 50 cm) | Column | 32MPa | Concrete Rectangular | 500 | 500 | 2500 | 2900 | 0.72 | 1773.7 | G300E | 19301433.33 | 151.45 | G300E | 281783.33 | 2.21
3618 | Story61 | C31 | 32 MPa RC Column (50 cm x 50 cm) | Column | 32MPa | Concrete Rectangular | 500 | 500 | 2500 | 2900 | 0.72 | 1773.7 | G300E | 7250000 | 56.89 | G300E | 0 | 0
3619 | Story61 | C32 | 32 MPa RC Column (50 cm x 50 cm) | Column | 32MPa | Concrete Rectangular | 500 | 500 | 2500 | 2900 | 0.72 | 1773.7 | G300E | 7644400 | 59.98 | G300E | 0 | 0
3620 | Story61 | C33 | 32 MPa RC Column (50 cm x 50 cm) | Column | 32MPa | Concrete Rectangular | 500 | 500 | 2500 | 2900 | 0.72 | 1773.7 | G300E | 7644400 | 59.98 | G300E | 0 | 0
3621 | Story61 | C34 | 32 MPa RC Column (50 cm x 50 cm) | Column | 32MPa | Concrete Rectangular | 500 | 500 | 2500 | 2900 | 0.72 | 1773.7 | G300E | 7250000 | 56.89 | G300E | 0 | 0
3622 | Story61 | C35 | 32 MPa RC Column (50 cm x 50 cm) | Column | 32MPa | Concrete Rectangular | 500 | 500 | 2500 | 2900 | 0.72 | 1773.7 | G300E | 19299500 | 151.43 | G300E | 281783.33 | 2.21
3623 | Story61 | C38 | 32 MPa RC Column (50 cm x 50 cm) | Column | 32MPa | Concrete Rectangular | 500 | 500 | 2500 | 2900 | 0.72 | 1773.7 | G300E | 19299500 | 151.43 | G300E | 281783.33 | 2.21
3624 | Story61 | C39 | 32 MPa RC Column (50 cm x 50 cm) | Column | 32MPa | Concrete Rectangular | 500 | 500 | 2500 | 2900 | 0.72 | 1773.7 | G300E | 7250000 | 56.89 | G300E | 0 | 0
3625 | Story61 | C4 | 32 MPa RC Column (50 cm x 50 cm) | Column | 32MPa | Concrete Rectangular | 500 | 500 | 2500 | 2900 | 0.72 | 1773.7 | G300E | 7250000 | 56.89 | G300E | 0 | 0
3626 | Story61 | C40 | 32 MPa RC Column (50 cm x 50 cm) | Column | 32MPa | Concrete Rectangular | 500 | 500 | 2500 | 2900 | 0.72 | 1773.7 | G300E | 7644400 | 59.98 | G300E | 0 | 0
3627 | Story61 | C41 | 32 MPa RC Column (50 cm x 50 cm) | Column | 32MPa | Concrete Rectangular | 500 | 500 | 2500 | 2900 | 0.72 | 1773.7 | G300E | 8461233.33 | 66.39 | G300E | 0 | 0
3628 | Story61 | C42 | 32 MPa RC Column (50 cm x 50 cm) | Column | 32MPa | Concrete Rectangular | 500 | 500 | 2500 | 2900 | 0.72 | 1773.7 | G300E | 7250000 | 56.89 | G300E | 0 | 0
3629 | Story61 | C43 | 32 MPa RC Column (50 cm x 50 cm) | Column | 32MPa | Concrete Rectangular | 500 | 500 | 2500 | 2900 | 0.72 | 1773.7 | G300E | 9106000 | 71.45 | G300E | 0 | 0
3630 | Story61 | C44 | 32 MPa RC Column (50 cm x 50 cm) | Column | 32MPa | Concrete Rectangular | 500 | 500 | 2500 | 2900 | 0.72 | 1773.7 | G300E | 29058966.67 | 228.01 | G300E | 774783.33 | 6.08
3631 | Story61 | C45 | 32 MPa RC Column (50 cm x 50 cm) | Column | 32MPa | Concrete Rectangular | 500 | 500 | 2500 | 2900 | 0.72 | 1773.7 | G300E | 29060900 | 228.02 | G300E | 775266.67 | 6.08
3632 | Story61 | C46 | 32 MPa RC Column (50 cm x 50 cm) | Column | 32MPa | Concrete Rectangular | 500 | 500 | 2500 | 2900 | 0.72 | 1773.7 | G300E | 9106966.67 | 71.46 | G300E | 0 | 0
3633 | Story61 | C47 | 32 MPa RC Column (50 cm x 50 cm) | Column | 32MPa | Concrete Rectangular | 500 | 500 | 2500 | 2900 | 0.72 | 1773.7 | G300E | 7250000 | 56.89 | G300E | 0 | 0
3634 | Story61 | C48 | 32 MPa RC Column (50 cm x 50 cm) | Column | 32MPa | Concrete Rectangular | 500 | 500 | 2500 | 2900 | 0.72 | 1773.7 | G300E | 8461233.33 | 66.39 | G300E | 0 | 0
3635 | Story61 | C49 | 32 MPa RC Column (50 cm x 50 cm) | Column | 32MPa | Concrete Rectangular | 500 | 500 | 2500 | 2900 | 0.72 | 1773.7 | G300E | 7250000 | 56.89 | G300E | 0 | 0
3636 | Story61 | C5 | 32 MPa RC Column (50 cm x 50 cm) | Column | 32MPa | Concrete Rectangular | 500 | 500 | 2500 | 2900 | 0.72 | 1773.7 | G300E | 7250000 | 56.89 | G300E | 0 | 0
3637 | Story61 | C50 | 32 MPa RC Column (50 cm x 50 cm) | Column | 32MPa | Concrete Rectangular | 500 | 500 | 2500 | 2900 | 0.72 | 1773.7 | G300E | 8151900 | 63.96 | G300E | 0 | 0
3638 | Story61 | C51 | 32 MPa RC Column (50 cm x 50 cm) | Column | 32MPa | Concrete Rectangular | 500 | 500 | 2500 | 2900 | 0.72 | 1773.7 | G300E | 7250000 | 56.89 | G300E | 0 | 0
3639 | Story61 | C52 | 32 MPa RC Column (50 cm x 50 cm) | Column | 32MPa | Concrete Rectangular | 500 | 500 | 2500 | 2900 | 0.72 | 1773.7 | G300E | 7250000 | 56.89 | G300E | 0 | 0
3640 | Story61 | C53 | 32 MPa RC Column (50 cm x 50 cm) | Column | 32MPa | Concrete Rectangular | 500 | 500 | 2500 | 2900 | 0.72 | 1773.7 | G300E | 7250000 | 56.89 | G300E | 0 | 0
3641 | Story61 | C54 | 32 MPa RC Column (50 cm x 50 cm) | Column | 32MPa | Concrete Rectangular | 500 | 500 | 2500 | 2900 | 0.72 | 1773.7 | G300E | 7250000 | 56.89 | G300E | 0 | 0
3642 | Story61 | C55 | 32 MPa RC Column (50 cm x 50 cm) | Column | 32MPa | Concrete Rectangular | 500 | 500 | 2500 | 2900 | 0.72 | 1773.7 | G300E | 8152866.67 | 63.97 | G300E | 0 | 0
3643 | Story61 | C56 | 32 MPa RC Column (50 cm x 50 cm) | Column | 32MPa | Concrete Rectangular | 500 | 500 | 2500 | 2900 | 0.72 | 1773.7 | G300E | 7250000 | 56.89 | G300E | 0 | 0
3644 | Story61 | C57 | 32 MPa RC Column (50 cm x 50 cm) | Column | 32MPa | Concrete Rectangular | 500 | 500 | 2500 | 2900 | 0.72 | 1773.7 | G300E | 7250000 | 56.89 | G300E | 0 | 0
3645 | Story61 | C58 | 32 MPa RC Column (50 cm x 50 cm) | Column | 32MPa | Concrete Rectangular | 500 | 500 | 2500 | 2900 | 0.72 | 1773.7 | G300E | 7250000 | 56.89 | G300E | 0 | 0
3646 | Story61 | C59 | 32 MPa RC Column (50 cm x 50 cm) | Column | 32MPa | Concrete Rectangular | 500 | 500 | 2500 | 2900 | 0.72 | 1773.7 | G300E | 7740100 | 60.73 | G300E | 0 | 0
3647 | Story61 | C6 | 32 MPa RC Column (50 cm x 50 cm) | Column | 32MPa | Concrete Rectangular | 500 | 500 | 2500 | 2900 | 0.72 | 1773.7 | G300E | 7739133.33 | 60.72 | G300E | 0 | 0
3648 | Story61 | C60 | 32 MPa RC Column (50 cm x 50 cm) | Column | 32MPa | Concrete Rectangular | 500 | 500 | 2500 | 2900 | 0.72 | 1773.7 | G300E | 7250000 | 56.89 | G300E | 0 | 0
3649 | Story61 | C61 | 32 MPa RC Column (50 cm x 50 cm) | Column | 32MPa | Concrete Rectangular | 500 | 500 | 2500 | 2900 | 0.72 | 1773.7 | G300E | 7250000 | 56.89 | G300E | 0 | 0
3650 | Story61 | C62 | 32 MPa RC Column (50 cm x 50 cm) | Column | 32MPa | Concrete Rectangular | 500 | 500 | 2500 | 2900 | 0.72 | 1773.7 | G300E | 7741066.67 | 60.74 | G300E | 0 | 0
3651 | Story61 | C63 | 32 MPa RC Column (50 cm x 50 cm) | Column | 32MPa | Concrete Rectangular | 500 | 500 | 2500 | 2900 | 0.72 | 1773.7 | G300E | 7250000 | 56.89 | G300E | 0 | 0
3652 | Story61 | C64 | 32 MPa RC Column (50 cm x 50 cm) | Column | 32MPa | Concrete Rectangular | 500 | 500 | 2500 | 2900 | 0.72 | 1773.7 | G300E | 7250000 | 56.89 | G300E | 0 | 0
3653 | Story61 | C7 | 32 MPa RC Column (50 cm x 50 cm) | Column | 32MPa | Concrete Rectangular | 500 | 500 | 2500 | 2900 | 0.72 | 1773.7 | G300E | 7250000 | 56.89 | G300E | 0 | 0
3654 | Story61 | C8 | 32 MPa RC Column (50 cm x 50 cm) | Column | 32MPa | Concrete Rectangular | 500 | 500 | 2500 | 2900 | 0.72 | 1773.7 | G300E | 7250000 | 56.89 | G300E | 0 | 0
3655 | Story61 | C9 | 32 MPa RC Column (50 cm x 50 cm) | Column | 32MPa | Concrete Rectangular | 500 | 500 | 2500 | 2900 | 0.72 | 1773.7 | G300E | 7250000 | 56.89 | G300E | 0 | 0
3656 | Story61 | D17 | 32 MPa RC Column (92.5 cm x 92.5 cm) | Column | 32MPa | Concrete Rectangular | 925 | 925 | 8556.3 | 30680.4 | 26.25 | 64222.43 | G300E | 1182294781 | 9276.72 | G300E | 0 | 0
3657 | Story61 | D18 | 32 MPa RC Column (80 cm x 80 cm) | Column | 32MPa | Concrete Rectangular | 800 | 800 | 6400 | 24258.8 | 15.53 | 37983.2 | G300E | 976552818.82 | 7662.4 | G300E | 0 | 0
3658 | Story61 | D19 | 32 MPa RC Column (85 cm x 85 cm) | Column | 32MPa | Concrete Rectangular | 850 | 850 | 7225 | 30680.4 | 22.17 | 54230.19 | G300E | 1003051361.87 | 7870.31 | G300E | 0 | 0
3659 | Story61 | D20 | 32 MPa RC Column (85 cm x 85 cm) | Column | 32MPa | Concrete Rectangular | 850 | 850 | 7225 | 30680.4 | 22.17 | 54230.19 | G300E | 1003126358.4 | 7870.9 | G300E | 0 | 0
3660 | Story61 | D21 | 32 MPa RC Column (92.5 cm x 92.5 cm) | Column | 32MPa | Concrete Rectangular | 925 | 925 | 8556.3 | 30680.4 | 26.25 | 64222.43 | G300E | 1182414093.67 | 9277.66 | G300E | 0 | 0
3661 | Story61 | D22 | 32 MPa RC Column (80 cm x 80 cm) | Column | 32MPa | Concrete Rectangular | 800 | 800 | 6400 | 24258.8 | 15.53 | 37983.2 | G300E | 976562252.8 | 7662.47 | G300E | 0 | 0
3662 | Story61 | D23 | 32 MPa RC Column (82.5 cm x 82.5 cm) | Column | 32MPa | Concrete Rectangular | 825 | 825 | 6806.3 | 24258.8 | 16.51 | 40394.24 | G300E | 1058609557.53 | 8306.24 | G300E | 0 | 0
3663 | Story61 | D24 | 32 MPa RC Column (82.5 cm x 82.5 cm) | Column | 32MPa | Concrete Rectangular | 825 | 825 | 6806.3 | 24258.8 | 16.51 | 40394.24 | G300E | 1058578560.18 | 8306 | G300E | 0 | 0
3664 | Story61 | D25 | 32 MPa RC Column (82.5 cm x 82.5 cm) | Column | 32MPa | Concrete Rectangular | 825 | 825 | 6806.3 | 24258.8 | 16.51 | 40394.24 | G300E | 1058540824.27 | 8305.7 | G300E | 0 | 0
3665 | Story61 | D26 | 32 MPa RC Column (82.5 cm x 82.5 cm) | Column | 32MPa | Concrete Rectangular | 825 | 825 | 6806.3 | 24258.8 | 16.51 | 40394.24 | G300E | 1058625730.07 | 8306.37 | G300E | 0 | 0
3666 | Story61 | D27 | 32 MPa RC Column (80 cm x 80 cm) | Column | 32MPa | Concrete Rectangular | 800 | 800 | 6400 | 24258.8 | 15.53 | 37983.2 | G300E | 976554166.53 | 7662.41 | G300E | 0 | 0
3667 | Story61 | D28 | 32 MPa RC Column (92.5 cm x 92.5 cm) | Column | 32MPa | Concrete Rectangular | 925 | 925 | 8556.3 | 30680.4 | 26.25 | 64222.43 | G300E | 1182371482 | 9277.33 | G300E | 0 | 0
3668 | Story61 | D29 | 32 MPa RC Column (85 cm x 85 cm) | Column | 32MPa | Concrete Rectangular | 850 | 850 | 7225 | 30680.4 | 22.17 | 54230.19 | G300E | 1003102495.87 | 7870.71 | G300E | 0 | 0
3669 | Story61 | D30 | 32 MPa RC Column (85 cm x 85 cm) | Column | 32MPa | Concrete Rectangular | 850 | 850 | 7225 | 30680.4 | 22.17 | 54230.19 | G300E | 1003085451.2 | 7870.58 | G300E | 0 | 0
3670 | Story61 | D31 | 32 MPa RC Column (80 cm x 80 cm) | Column | 32MPa | Concrete Rectangular | 800 | 800 | 6400 | 24258.8 | 15.53 | 37983.2 | G300E | 976550123.4 | 7662.37 | G300E | 0 | 0
3671 | Story61 | D32 | 32 MPa RC Column (92.5 cm x 92.5 cm) | Column | 32MPa | Concrete Rectangular | 925 | 925 | 8556.3 | 30680.4 | 26.25 | 64222.43 | G300E | 1182412389.2 | 9277.65 | G300E | 0 | 0
3672 | Story62 | C1 | 32 MPa RC Column (50 cm x 50 cm) | Column | 32MPa | Concrete Rectangular | 500 | 500 | 2500 | 2900 | 0.72 | 1773.7 | G300E | 7250000 | 56.89 | G300E | 0 | 0
3673 | Story62 | C10 | 32 MPa RC Column (50 cm x 50 cm) | Column | 32MPa | Concrete Rectangular | 500 | 500 | 2500 | 2900 | 0.72 | 1773.7 | G300E | 7250000 | 56.89 | G300E | 0 | 0
3674 | Story62 | C11 | 32 MPa RC Column (50 cm x 50 cm) | Column | 32MPa | Concrete Rectangular | 500 | 500 | 2500 | 2900 | 0.72 | 1773.7 | G300E | 7250000 | 56.89 | G300E | 0 | 0
3675 | Story62 | C12 | 32 MPa RC Column (50 cm x 50 cm) | Column | 32MPa | Concrete Rectangular | 500 | 500 | 2500 | 2900 | 0.72 | 1773.7 | G300E | 7250000 | 56.89 | G300E | 0 | 0
3676 | Story62 | C13 | 32 MPa RC Column (50 cm x 50 cm) | Column | 32MPa | Concrete Rectangular | 500 | 500 | 2500 | 2900 | 0.72 | 1773.7 | G300E | 7250000 | 56.89 | G300E | 0 | 0
3677 | Story62 | C14 | 32 MPa RC Column (50 cm x 50 cm) | Column | 32MPa | Concrete Rectangular | 500 | 500 | 2500 | 2900 | 0.72 | 1773.7 | G300E | 7250000 | 56.89 | G300E | 0 | 0
3678 | Story62 | C15 | 32 MPa RC Column (50 cm x 50 cm) | Column | 32MPa | Concrete Rectangular | 500 | 500 | 2500 | 2900 | 0.72 | 1773.7 | G300E | 7250000 | 56.89 | G300E | 0 | 0
3679 | Story62 | C16 | 32 MPa RC Column (50 cm x 50 cm) | Column | 32MPa | Concrete Rectangular | 500 | 500 | 2500 | 2900 | 0.72 | 1773.7 | G300E | 7250000 | 56.89 | G300E | 0 | 0
3680 | Story62 | C17 | 32 MPa RC Column (50 cm x 50 cm) | Column | 32MPa | Concrete Rectangular | 500 | 500 | 2500 | 2900 | 0.72 | 1773.7 | G300E | 7250000 | 56.89 | G300E | 0 | 0
3681 | Story62 | C18 | 32 MPa RC Column (50 cm x 50 cm) | Column | 32MPa | Concrete Rectangular | 500 | 500 | 2500 | 2900 | 0.72 | 1773.7 | G300E | 7250000 | 56.89 | G300E | 0 | 0
3682 | Story62 | C19 | 32 MPa RC Column (50 cm x 50 cm) | Column | 32MPa | Concrete Rectangular | 500 | 500 | 2500 | 2900 | 0.72 | 1773.7 | G300E | 7995300 | 62.73 | G300E | 0 | 0
3683 | Story62 | C2 | 32 MPa RC Column (50 cm x 50 cm) | Column | 32MPa | Concrete Rectangular | 500 | 500 | 2500 | 2900 | 0.72 | 1773.7 | G300E | 7250000 | 56.89 | G300E | 0 | 0
3684 | Story62 | C20 | 32 MPa RC Column (50 cm x 50 cm) | Column | 32MPa | Concrete Rectangular | 500 | 500 | 2500 | 2900 | 0.72 | 1773.7 | G300E | 29086033.33 | 228.22 | G300E | 1130516.67 | 8.87
3685 | Story62 | C21 | 32 MPa RC Column (50 cm x 50 cm) | Column | 32MPa | Concrete Rectangular | 500 | 500 | 2500 | 2900 | 0.72 | 1773.7 | G300E | 29076366.67 | 228.14 | G300E | 1131000 | 8.87
3686 | Story62 | C22 | 32 MPa RC Column (50 cm x 50 cm) | Column | 32MPa | Concrete Rectangular | 500 | 500 | 2500 | 2900 | 0.72 | 1773.7 | G300E | 8001100 | 62.78 | G300E | 0 | 0
3687 | Story62 | C23 | 32 MPa RC Column (50 cm x 50 cm) | Column | 32MPa | Concrete Rectangular | 500 | 500 | 2500 | 2900 | 0.72 | 1773.7 | G300E | 7250000 | 56.89 | G300E | 0 | 0
3688 | Story62 | C24 | 32 MPa RC Column (50 cm x 50 cm) | Column | 32MPa | Concrete Rectangular | 500 | 500 | 2500 | 2900 | 0.72 | 1773.7 | G300E | 7250000 | 56.89 | G300E | 0 | 0
3689 | Story62 | C25 | 32 MPa RC Column (50 cm x 50 cm) | Column | 32MPa | Concrete Rectangular | 500 | 500 | 2500 | 2900 | 0.72 | 1773.7 | G300E | 7673400 | 60.21 | G300E | 338140 | 2.65
3690 | Story62 | C26 | 32 MPa RC Column (50 cm x 50 cm) | Column | 32MPa | Concrete Rectangular | 500 | 500 | 2500 | 2900 | 0.72 | 1773.7 | G300E | 7250000 | 56.89 | G300E | 0 | 0
3691 | Story62 | C27 | 32 MPa RC Column (50 cm x 50 cm) | Column | 32MPa | Concrete Rectangular | 500 | 500 | 2500 | 2900 | 0.72 | 1773.7 | G300E | 18021566.67 | 141.4 | G300E | 563566.67 | 4.42
3692 | Story62 | C3 | 32 MPa RC Column (50 cm x 50 cm) | Column | 32MPa | Concrete Rectangular | 500 | 500 | 2500 | 2900 | 0.72 | 1773.7 | G300E | 7250000 | 56.89 | G300E | 0 | 0
3693 | Story62 | C30 | 32 MPa RC Column (50 cm x 50 cm) | Column | 32MPa | Concrete Rectangular | 500 | 500 | 2500 | 2900 | 0.72 | 1773.7 | G300E | 18011900 | 141.33 | G300E | 563566.67 | 4.42
3694 | Story62 | C31 | 32 MPa RC Column (50 cm x 50 cm) | Column | 32MPa | Concrete Rectangular | 500 | 500 | 2500 | 2900 | 0.72 | 1773.7 | G300E | 7250000 | 56.89 | G300E | 0 | 0
3695 | Story62 | C32 | 32 MPa RC Column (50 cm x 50 cm) | Column | 32MPa | Concrete Rectangular | 500 | 500 | 2500 | 2900 | 0.72 | 1773.7 | G300E | 7673980 | 60.21 | G300E | 338140 | 2.65
3696 | Story62 | C33 | 32 MPa RC Column (50 cm x 50 cm) | Column | 32MPa | Concrete Rectangular | 500 | 500 | 2500 | 2900 | 0.72 | 1773.7 | G300E | 7673400 | 60.21 | G300E | 338140 | 2.65
3697 | Story62 | C34 | 32 MPa RC Column (50 cm x 50 cm) | Column | 32MPa | Concrete Rectangular | 500 | 500 | 2500 | 2900 | 0.72 | 1773.7 | G300E | 7250000 | 56.89 | G300E | 0 | 0
3698 | Story62 | C35 | 32 MPa RC Column (50 cm x 50 cm) | Column | 32MPa | Concrete Rectangular | 500 | 500 | 2500 | 2900 | 0.72 | 1773.7 | G300E | 18012866.67 | 141.34 | G300E | 563566.67 | 4.42
3699 | Story62 | C38 | 32 MPa RC Column (50 cm x 50 cm) | Column | 32MPa | Concrete Rectangular | 500 | 500 | 2500 | 2900 | 0.72 | 1773.7 | G300E | 18010933.33 | 141.32 | G300E | 563566.67 | 4.42
3700 | Story62 | C39 | 32 MPa RC Column (50 cm x 50 cm) | Column | 32MPa | Concrete Rectangular | 500 | 500 | 2500 | 2900 | 0.72 | 1773.7 | G300E | 7250000 | 56.89 | G300E | 0 | 0
3701 | Story62 | C4 | 32 MPa RC Column (50 cm x 50 cm) | Column | 32MPa | Concrete Rectangular | 500 | 500 | 2500 | 2900 | 0.72 | 1773.7 | G300E | 7250000 | 56.89 | G300E | 0 | 0
3702 | Story62 | C40 | 32 MPa RC Column (50 cm x 50 cm) | Column | 32MPa | Concrete Rectangular | 500 | 500 | 2500 | 2900 | 0.72 | 1773.7 | G300E | 7673980 | 60.21 | G300E | 338140 | 2.65
3703 | Story62 | C41 | 32 MPa RC Column (50 cm x 50 cm) | Column | 32MPa | Concrete Rectangular | 500 | 500 | 2500 | 2900 | 0.72 | 1773.7 | G300E | 7250000 | 56.89 | G300E | 0 | 0
3704 | Story62 | C42 | 32 MPa RC Column (50 cm x 50 cm) | Column | 32MPa | Concrete Rectangular | 500 | 500 | 2500 | 2900 | 0.72 | 1773.7 | G300E | 7250000 | 56.89 | G300E | 0 | 0
3705 | Story62 | C43 | 32 MPa RC Column (50 cm x 50 cm) | Column | 32MPa | Concrete Rectangular | 500 | 500 | 2500 | 2900 | 0.72 | 1773.7 | G300E | 7999166.67 | 62.76 | G300E | 0 | 0
3706 | Story62 | C44 | 32 MPa RC Column (50 cm x 50 cm) | Column | 32MPa | Concrete Rectangular | 500 | 500 | 2500 | 2900 | 0.72 | 1773.7 | G300E | 29101500 | 228.34 | G300E | 1131483.33 | 8.88
3707 | Story62 | C45 | 32 MPa RC Column (50 cm x 50 cm) | Column | 32MPa | Concrete Rectangular | 500 | 500 | 2500 | 2900 | 0.72 | 1773.7 | G300E | 29102466.67 | 228.35 | G300E | 1131483.33 | 8.88
3708 | Story62 | C46 | 32 MPa RC Column (50 cm x 50 cm) | Column | 32MPa | Concrete Rectangular | 500 | 500 | 2500 | 2900 | 0.72 | 1773.7 | G300E | 7999166.67 | 62.76 | G300E | 0 | 0
3709 | Story62 | C47 | 32 MPa RC Column (50 cm x 50 cm) | Column | 32MPa | Concrete Rectangular | 500 | 500 | 2500 | 2900 | 0.72 | 1773.7 | G300E | 7250000 | 56.89 | G300E | 0 | 0
3710 | Story62 | C48 | 32 MPa RC Column (50 cm x 50 cm) | Column | 32MPa | Concrete Rectangular | 500 | 500 | 2500 | 2900 | 0.72 | 1773.7 | G300E | 7250000 | 56.89 | G300E | 0 | 0
3711 | Story62 | C49 | 32 MPa RC Column (50 cm x 50 cm) | Column | 32MPa | Concrete Rectangular | 500 | 500 | 2500 | 2900 | 0.72 | 1773.7 | G300E | 7250000 | 56.89 | G300E | 0 | 0
3712 | Story62 | C5 | 32 MPa RC Column (50 cm x 50 cm) | Column | 32MPa | Concrete Rectangular | 500 | 500 | 2500 | 2900 | 0.72 | 1773.7 | G300E | 7250000 | 56.89 | G300E | 0 | 0
3713 | Story62 | C50 | 32 MPa RC Column (50 cm x 50 cm) | Column | 32MPa | Concrete Rectangular | 500 | 500 | 2500 | 2900 | 0.72 | 1773.7 | G300E | 7250000 | 56.89 | G300E | 0 | 0
3714 | Story62 | C51 | 32 MPa RC Column (50 cm x 50 cm) | Column | 32MPa | Concrete Rectangular | 500 | 500 | 2500 | 2900 | 0.72 | 1773.7 | G300E | 7250000 | 56.89 | G300E | 0 | 0
3715 | Story62 | C52 | 32 MPa RC Column (50 cm x 50 cm) | Column | 32MPa | Concrete Rectangular | 500 | 500 | 2500 | 2900 | 0.72 | 1773.7 | G300E | 7250000 | 56.89 | G300E | 0 | 0
3716 | Story62 | C53 | 32 MPa RC Column (50 cm x 50 cm) | Column | 32MPa | Concrete Rectangular | 500 | 500 | 2500 | 2900 | 0.72 | 1773.7 | G300E | 7250000 | 56.89 | G300E | 0 | 0
3717 | Story62 | C54 | 32 MPa RC Column (50 cm x 50 cm) | Column | 32MPa | Concrete Rectangular | 500 | 500 | 2500 | 2900 | 0.72 | 1773.7 | G300E | 7250000 | 56.89 | G300E | 0 | 0
3718 | Story62 | C55 | 32 MPa RC Column (50 cm x 50 cm) | Column | 32MPa | Concrete Rectangular | 500 | 500 | 2500 | 2900 | 0.72 | 1773.7 | G300E | 7250000 | 56.89 | G300E | 0 | 0
3719 | Story62 | C56 | 32 MPa RC Column (50 cm x 50 cm) | Column | 32MPa | Concrete Rectangular | 500 | 500 | 2500 | 2900 | 0.72 | 1773.7 | G300E | 7250000 | 56.89 | G300E | 0 | 0
3720 | Story62 | C57 | 32 MPa RC Column (50 cm x 50 cm) | Column | 32MPa | Concrete Rectangular | 500 | 500 | 2500 | 2900 | 0.72 | 1773.7 | G300E | 7250000 | 56.89 | G300E | 0 | 0
3721 | Story62 | C58 | 32 MPa RC Column (50 cm x 50 cm) | Column | 32MPa | Concrete Rectangular | 500 | 500 | 2500 | 2900 | 0.72 | 1773.7 | G300E | 7250000 | 56.89 | G300E | 0 | 0
3722 | Story62 | C59 | 32 MPa RC Column (50 cm x 50 cm) | Column | 32MPa | Concrete Rectangular | 500 | 500 | 2500 | 2900 | 0.72 | 1773.7 | G300E | 7250000 | 56.89 | G300E | 0 | 0
3723 | Story62 | C6 | 32 MPa RC Column (50 cm x 50 cm) | Column | 32MPa | Concrete Rectangular | 500 | 500 | 2500 | 2900 | 0.72 | 1773.7 | G300E | 7250000 | 56.89 | G300E | 0 | 0
3724 | Story62 | C60 | 32 MPa RC Column (50 cm x 50 cm) | Column | 32MPa | Concrete Rectangular | 500 | 500 | 2500 | 2900 | 0.72 | 1773.7 | G300E | 7250000 | 56.89 | G300E | 0 | 0
3725 | Story62 | C61 | 32 MPa RC Column (50 cm x 50 cm) | Column | 32MPa | Concrete Rectangular | 500 | 500 | 2500 | 2900 | 0.72 | 1773.7 | G300E | 7250000 | 56.89 | G300E | 0 | 0
3726 | Story62 | C62 | 32 MPa RC Column (50 cm x 50 cm) | Column | 32MPa | Concrete Rectangular | 500 | 500 | 2500 | 2900 | 0.72 | 1773.7 | G300E | 7250000 | 56.89 | G300E | 0 | 0
3727 | Story62 | C63 | 32 MPa RC Column (50 cm x 50 cm) | Column | 32MPa | Concrete Rectangular | 500 | 500 | 2500 | 2900 | 0.72 | 1773.7 | G300E | 7250000 | 56.89 | G300E | 0 | 0
3728 | Story62 | C64 | 32 MPa RC Column (50 cm x 50 cm) | Column | 32MPa | Concrete Rectangular | 500 | 500 | 2500 | 2900 | 0.72 | 1773.7 | G300E | 7250000 | 56.89 | G300E | 0 | 0
3729 | Story62 | C7 | 32 MPa RC Column (50 cm x 50 cm) | Column | 32MPa | Concrete Rectangular | 500 | 500 | 2500 | 2900 | 0.72 | 1773.7 | G300E | 7250000 | 56.89 | G300E | 0 | 0
3730 | Story62 | C8 | 32 MPa RC Column (50 cm x 50 cm) | Column | 32MPa | Concrete Rectangular | 500 | 500 | 2500 | 2900 | 0.72 | 1773.7 | G300E | 7250000 | 56.89 | G300E | 0 | 0
3731 | Story62 | C9 | 32 MPa RC Column (50 cm x 50 cm) | Column | 32MPa | Concrete Rectangular | 500 | 500 | 2500 | 2900 | 0.72 | 1773.7 | G300E | 7250000 | 56.89 | G300E | 0 | 0
3732 | Story63 | C1 | 32 MPa RC Column (47.5 cm x 47.5 cm) | Column | 32MPa | Concrete Rectangular | 475 | 475 | 2256.3 | 2900 | 0.65 | 1600.76 | G300E | 6542400 | 51.33 | G300E | 0 | 0
3733 | Story63 | C10 | 32 MPa RC Column (47.5 cm x 47.5 cm) | Column | 32MPa | Concrete Rectangular | 475 | 475 | 2256.3 | 2900 | 0.65 | 1600.76 | G300E | 6542400 | 51.33 | G300E | 0 | 0
3734 | Story63 | C11 | 32 MPa RC Column (47.5 cm x 47.5 cm) | Column | 32MPa | Concrete Rectangular | 475 | 475 | 2256.3 | 2900 | 0.65 | 1600.76 | G300E | 6542400 | 51.33 | G300E | 0 | 0
3735 | Story63 | C12 | 32 MPa RC Column (47.5 cm x 47.5 cm) | Column | 32MPa | Concrete Rectangular | 475 | 475 | 2256.3 | 2900 | 0.65 | 1600.76 | G300E | 6542400 | 51.33 | G300E | 0 | 0
3736 | Story63 | C13 | 32 MPa RC Column (47.5 cm x 47.5 cm) | Column | 32MPa | Concrete Rectangular | 475 | 475 | 2256.3 | 2900 | 0.65 | 1600.76 | G300E | 6542400 | 51.33 | G300E | 0 | 0
3737 | Story63 | C14 | 32 MPa RC Column (47.5 cm x 47.5 cm) | Column | 32MPa | Concrete Rectangular | 475 | 475 | 2256.3 | 2900 | 0.65 | 1600.76 | G300E | 6542400 | 51.33 | G300E | 0 | 0
3738 | Story63 | C15 | 32 MPa RC Column (47.5 cm x 47.5 cm) | Column | 32MPa | Concrete Rectangular | 475 | 475 | 2256.3 | 2900 | 0.65 | 1600.76 | G300E | 6542400 | 51.33 | G300E | 0 | 0
3739 | Story63 | C16 | 32 MPa RC Column (47.5 cm x 47.5 cm) | Column | 32MPa | Concrete Rectangular | 475 | 475 | 2256.3 | 2900 | 0.65 | 1600.76 | G300E | 6542400 | 51.33 | G300E | 0 | 0
3740 | Story63 | C17 | 32 MPa RC Column (47.5 cm x 47.5 cm) | Column | 32MPa | Concrete Rectangular | 475 | 475 | 2256.3 | 2900 | 0.65 | 1600.76 | G300E | 6542400 | 51.33 | G300E | 0 | 0
3741 | Story63 | C18 | 32 MPa RC Column (47.5 cm x 47.5 cm) | Column | 32MPa | Concrete Rectangular | 475 | 475 | 2256.3 | 2900 | 0.65 | 1600.76 | G300E | 6542400 | 51.33 | G300E | 0 | 0
3742 | Story63 | C19 | 32 MPa RC Column (47.5 cm x 47.5 cm) | Column | 32MPa | Concrete Rectangular | 475 | 475 | 2256.3 | 2900 | 0.65 | 1600.76 | G300E | 7760400 | 60.89 | G300E | 0 | 0
3743 | Story63 | C2 | 32 MPa RC Column (47.5 cm x 47.5 cm) | Column | 32MPa | Concrete Rectangular | 475 | 475 | 2256.3 | 2900 | 0.65 | 1600.76 | G300E | 6784840 | 53.24 | G300E | 0 | 0
3744 | Story63 | C20 | 32 MPa RC Column (47.5 cm x 47.5 cm) | Column | 32MPa | Concrete Rectangular | 475 | 475 | 2256.3 | 2900 | 0.65 | 1600.76 | G300E | 27878666.67 | 218.75 | G300E | 735585 | 5.77
3745 | Story63 | C21 | 32 MPa RC Column (47.5 cm x 47.5 cm) | Column | 32MPa | Concrete Rectangular | 475 | 475 | 2256.3 | 2900 | 0.65 | 1600.76 | G300E | 27872866.67 | 218.7 | G300E | 736044.17 | 5.78
3746 | Story63 | C22 | 32 MPa RC Column (47.5 cm x 47.5 cm) | Column | 32MPa | Concrete Rectangular | 475 | 475 | 2256.3 | 2900 | 0.65 | 1600.76 | G300E | 7767166.67 | 60.94 | G300E | 0 | 0
3747 | Story63 | C23 | 32 MPa RC Column (47.5 cm x 47.5 cm) | Column | 32MPa | Concrete Rectangular | 475 | 475 | 2256.3 | 2900 | 0.65 | 1600.76 | G300E | 6542400 | 51.33 | G300E | 0 | 0
3748 | Story63 | C24 | 32 MPa RC Column (47.5 cm x 47.5 cm) | Column | 32MPa | Concrete Rectangular | 475 | 475 | 2256.3 | 2900 | 0.65 | 1600.76 | G300E | 6542400 | 51.33 | G300E | 0 | 0
3749 | Story63 | C25 | 32 MPa RC Column (47.5 cm x 47.5 cm) | Column | 32MPa | Concrete Rectangular | 475 | 475 | 2256.3 | 2900 | 0.65 | 1600.76 | G300E | 6542400 | 51.33 | G300E | 0 | 0
3750 | Story63 | C26 | 32 MPa RC Column (47.5 cm x 47.5 cm) | Column | 32MPa | Concrete Rectangular | 475 | 475 | 2256.3 | 2900 | 0.65 | 1600.76 | G300E | 6542400 | 51.33 | G300E | 0 | 0
3751 | Story63 | C27 | 32 MPa RC Column (47.5 cm x 47.5 cm) | Column | 32MPa | Concrete Rectangular | 475 | 475 | 2256.3 | 2900 | 0.65 | 1600.76 | G300E | 17907500 | 140.51 | G300E | 254378.33 | 2
3752 | Story63 | C3 | 32 MPa RC Column (47.5 cm x 47.5 cm) | Column | 32MPa | Concrete Rectangular | 475 | 475 | 2256.3 | 2900 | 0.65 | 1600.76 | G300E | 6542400 | 51.33 | G300E | 0 | 0
3753 | Story63 | C30 | 32 MPa RC Column (47.5 cm x 47.5 cm) | Column | 32MPa | Concrete Rectangular | 475 | 475 | 2256.3 | 2900 | 0.65 | 1600.76 | G300E | 17899766.67 | 140.45 | G300E | 254378.33 | 2
3754 | Story63 | C31 | 32 MPa RC Column (47.5 cm x 47.5 cm) | Column | 32MPa | Concrete Rectangular | 475 | 475 | 2256.3 | 2900 | 0.65 | 1600.76 | G300E | 6542400 | 51.33 | G300E | 0 | 0
3755 | Story63 | C32 | 32 MPa RC Column (47.5 cm x 47.5 cm) | Column | 32MPa | Concrete Rectangular | 475 | 475 | 2256.3 | 2900 | 0.65 | 1600.76 | G300E | 6542400 | 51.33 | G300E | 0 | 0
3756 | Story63 | C33 | 32 MPa RC Column (47.5 cm x 47.5 cm) | Column | 32MPa | Concrete Rectangular | 475 | 475 | 2256.3 | 2900 | 0.65 | 1600.76 | G300E | 6542400 | 51.33 | G300E | 0 | 0
3757 | Story63 | C34 | 32 MPa RC Column (47.5 cm x 47.5 cm) | Column | 32MPa | Concrete Rectangular | 475 | 475 | 2256.3 | 2900 | 0.65 | 1600.76 | G300E | 6542400 | 51.33 | G300E | 0 | 0
3758 | Story63 | C35 | 32 MPa RC Column (47.5 cm x 47.5 cm) | Column | 32MPa | Concrete Rectangular | 475 | 475 | 2256.3 | 2900 | 0.65 | 1600.76 | G300E | 17899766.67 | 140.45 | G300E | 254378.33 | 2
3759 | Story63 | C38 | 32 MPa RC Column (47.5 cm x 47.5 cm) | Column | 32MPa | Concrete Rectangular | 475 | 475 | 2256.3 | 2900 | 0.65 | 1600.76 | G300E | 17898800 | 140.44 | G300E | 254378.33 | 2
3760 | Story63 | C39 | 32 MPa RC Column (47.5 cm x 47.5 cm) | Column | 32MPa | Concrete Rectangular | 475 | 475 | 2256.3 | 2900 | 0.65 | 1600.76 | G300E | 6542400 | 51.33 | G300E | 0 | 0
3761 | Story63 | C4 | 32 MPa RC Column (47.5 cm x 47.5 cm) | Column | 32MPa | Concrete Rectangular | 475 | 475 | 2256.3 | 2900 | 0.65 | 1600.76 | G300E | 6542400 | 51.33 | G300E | 0 | 0
3762 | Story63 | C40 | 32 MPa RC Column (47.5 cm x 47.5 cm) | Column | 32MPa | Concrete Rectangular | 475 | 475 | 2256.3 | 2900 | 0.65 | 1600.76 | G300E | 6542400 | 51.33 | G300E | 0 | 0
3763 | Story63 | C41 | 32 MPa RC Column (47.5 cm x 47.5 cm) | Column | 32MPa | Concrete Rectangular | 475 | 475 | 2256.3 | 2900 | 0.65 | 1600.76 | G300E | 6542400 | 51.33 | G300E | 0 | 0
3764 | Story63 | C42 | 32 MPa RC Column (47.5 cm x 47.5 cm) | Column | 32MPa | Concrete Rectangular | 475 | 475 | 2256.3 | 2900 | 0.65 | 1600.76 | G300E | 6542400 | 51.33 | G300E | 0 | 0
3765 | Story63 | C43 | 32 MPa RC Column (47.5 cm x 47.5 cm) | Column | 32MPa | Concrete Rectangular | 475 | 475 | 2256.3 | 2900 | 0.65 | 1600.76 | G300E | 7765233.33 | 60.93 | G300E | 0 | 0
3766 | Story63 | C44 | 32 MPa RC Column (47.5 cm x 47.5 cm) | Column | 32MPa | Concrete Rectangular | 475 | 475 | 2256.3 | 2900 | 0.65 | 1600.76 | G300E | 27894133.33 | 218.87 | G300E | 736503.33 | 5.78
3767 | Story63 | C45 | 32 MPa RC Column (47.5 cm x 47.5 cm) | Column | 32MPa | Concrete Rectangular | 475 | 475 | 2256.3 | 2900 | 0.65 | 1600.76 | G300E | 27896066.67 | 218.88 | G300E | 736503.33 | 5.78
3768 | Story63 | C46 | 32 MPa RC Column (47.5 cm x 47.5 cm) | Column | 32MPa | Concrete Rectangular | 475 | 475 | 2256.3 | 2900 | 0.65 | 1600.76 | G300E | 7765233.33 | 60.93 | G300E | 0 | 0
3769 | Story63 | C47 | 32 MPa RC Column (47.5 cm x 47.5 cm) | Column | 32MPa | Concrete Rectangular | 475 | 475 | 2256.3 | 2900 | 0.65 | 1600.76 | G300E | 6542400 | 51.33 | G300E | 0 | 0
3770 | Story63 | C48 | 32 MPa RC Column (47.5 cm x 47.5 cm) | Column | 32MPa | Concrete Rectangular | 475 | 475 | 2256.3 | 2900 | 0.65 | 1600.76 | G300E | 6542400 | 51.33 | G300E | 0 | 0
3771 | Story63 | C49 | 32 MPa RC Column (47.5 cm x 47.5 cm) | Column | 32MPa | Concrete Rectangular | 475 | 475 | 2256.3 | 2900 | 0.65 | 1600.76 | G300E | 6542400 | 51.33 | G300E | 0 | 0
3772 | Story63 | C5 | 32 MPa RC Column (47.5 cm x 47.5 cm) | Column | 32MPa | Concrete Rectangular | 475 | 475 | 2256.3 | 2900 | 0.65 | 1600.76 | G300E | 6542400 | 51.33 | G300E | 0 | 0
3773 | Story63 | C50 | 32 MPa RC Column (47.5 cm x 47.5 cm) | Column | 32MPa | Concrete Rectangular | 475 | 475 | 2256.3 | 2900 | 0.65 | 1600.76 | G300E | 6542400 | 51.33 | G300E | 0 | 0
3774 | Story63 | C51 | 32 MPa RC Column (47.5 cm x 47.5 cm) | Column | 32MPa | Concrete Rectangular | 475 | 475 | 2256.3 | 2900 | 0.65 | 1600.76 | G300E | 6542400 | 51.33 | G300E | 0 | 0
3775 | Story63 | C52 | 32 MPa RC Column (47.5 cm x 47.5 cm) | Column | 32MPa | Concrete Rectangular | 475 | 475 | 2256.3 | 2900 | 0.65 | 1600.76 | G300E | 6542400 | 51.33 | G300E | 0 | 0
3776 | Story63 | C53 | 32 MPa RC Column (47.5 cm x 47.5 cm) | Column | 32MPa | Concrete Rectangular | 475 | 475 | 2256.3 | 2900 | 0.65 | 1600.76 | G300E | 6542400 | 51.33 | G300E | 0 | 0
3777 | Story63 | C54 | 32 MPa RC Column (47.5 cm x 47.5 cm) | Column | 32MPa | Concrete Rectangular | 475 | 475 | 2256.3 | 2900 | 0.65 | 1600.76 | G300E | 6542400 | 51.33 | G300E | 0 | 0
3778 | Story63 | C55 | 32 MPa RC Column (47.5 cm x 47.5 cm) | Column | 32MPa | Concrete Rectangular | 475 | 475 | 2256.3 | 2900 | 0.65 | 1600.76 | G300E | 6542400 | 51.33 | G300E | 0 | 0
3779 | Story63 | C56 | 32 MPa RC Column (47.5 cm x 47.5 cm) | Column | 32MPa | Concrete Rectangular | 475 | 475 | 2256.3 | 2900 | 0.65 | 1600.76 | G300E | 6542400 | 51.33 | G300E | 0 | 0
3780 | Story63 | C57 | 32 MPa RC Column (47.5 cm x 47.5 cm) | Column | 32MPa | Concrete Rectangular | 475 | 475 | 2256.3 | 2900 | 0.65 | 1600.76 | G300E | 6542400 | 51.33 | G300E | 0 | 0
3781 | Story63 | C58 | 32 MPa RC Column (47.5 cm x 47.5 cm) | Column | 32MPa | Concrete Rectangular | 475 | 475 | 2256.3 | 2900 | 0.65 | 1600.76 | G300E | 6784840 | 53.24 | G300E | 0 | 0
3782 | Story63 | C59 | 32 MPa RC Column (47.5 cm x 47.5 cm) | Column | 32MPa | Concrete Rectangular | 475 | 475 | 2256.3 | 2900 | 0.65 | 1600.76 | G300E | 6542400 | 51.33 | G300E | 0 | 0
3783 | Story63 | C6 | 32 MPa RC Column (47.5 cm x 47.5 cm) | Column | 32MPa | Concrete Rectangular | 475 | 475 | 2256.3 | 2900 | 0.65 | 1600.76 | G300E | 6542400 | 51.33 | G300E | 0 | 0
3784 | Story63 | C60 | 32 MPa RC Column (47.5 cm x 47.5 cm) | Column | 32MPa | Concrete Rectangular | 475 | 475 | 2256.3 | 2900 | 0.65 | 1600.76 | G300E | 6542400 | 51.33 | G300E | 0 | 0
3785 | Story63 | C61 | 32 MPa RC Column (47.5 cm x 47.5 cm) | Column | 32MPa | Concrete Rectangular | 475 | 475 | 2256.3 | 2900 | 0.65 | 1600.76 | G300E | 6542400 | 51.33 | G300E | 0 | 0
3786 | Story63 | C62 | 32 MPa RC Column (47.5 cm x 47.5 cm) | Column | 32MPa | Concrete Rectangular | 475 | 475 | 2256.3 | 2900 | 0.65 | 1600.76 | G300E | 6542400 | 51.33 | G300E | 0 | 0
3787 | Story63 | C63 | 32 MPa RC Column (47.5 cm x 47.5 cm) | Column | 32MPa | Concrete Rectangular | 475 | 475 | 2256.3 | 2900 | 0.65 | 1600.76 | G300E | 6784260 | 53.23 | G300E | 0 | 0
3788 | Story63 | C64 | 32 MPa RC Column (47.5 cm x 47.5 cm) | Column | 32MPa | Concrete Rectangular | 475 | 475 | 2256.3 | 2900 | 0.65 | 1600.76 | G300E | 6542400 | 51.33 | G300E | 0 | 0
3789 | Story63 | C7 | 32 MPa RC Column (47.5 cm x 47.5 cm) | Column | 32MPa | Concrete Rectangular | 475 | 475 | 2256.3 | 2900 | 0.65 | 1600.76 | G300E | 6784840 | 53.24 | G300E | 0 | 0
3790 | Story63 | C8 | 32 MPa RC Column (47.5 cm x 47.5 cm) | Column | 32MPa | Concrete Rectangular | 475 | 475 | 2256.3 | 2900 | 0.65 | 1600.76 | G300E | 6542400 | 51.33 | G300E | 0 | 0
3791 | Story63 | C9 | 32 MPa RC Column (47.5 cm x 47.5 cm) | Column | 32MPa | Concrete Rectangular | 475 | 475 | 2256.3 | 2900 | 0.65 | 1600.76 | G300E | 6542400 | 51.33 | G300E | 0 | 0
3792 | Story64 | C1 | 32 MPa RC Column (47.5 cm x 47.5 cm) | Column | 32MPa | Concrete Rectangular | 475 | 475 | 2256.3 | 2900 | 0.65 | 1600.76 | G300E | 6542400 | 51.33 | G300E | 0 | 0
3793 | Story64 | C10 | 32 MPa RC Column (47.5 cm x 47.5 cm) | Column | 32MPa | Concrete Rectangular | 475 | 475 | 2256.3 | 2900 | 0.65 | 1600.76 | G300E | 6542400 | 51.33 | G300E | 0 | 0
3794 | Story64 | C11 | 32 MPa RC Column (47.5 cm x 47.5 cm) | Column | 32MPa | Concrete Rectangular | 475 | 475 | 2256.3 | 2900 | 0.65 | 1600.76 | G300E | 6542400 | 51.33 | G300E | 0 | 0
3795 | Story64 | C12 | 32 MPa RC Column (47.5 cm x 47.5 cm) | Column | 32MPa | Concrete Rectangular | 475 | 475 | 2256.3 | 2900 | 0.65 | 1600.76 | G300E | 6542400 | 51.33 | G300E | 0 | 0
3796 | Story64 | C13 | 32 MPa RC Column (47.5 cm x 47.5 cm) | Column | 32MPa | Concrete Rectangular | 475 | 475 | 2256.3 | 2900 | 0.65 | 1600.76 | G300E | 6542400 | 51.33 | G300E | 0 | 0
3797 | Story64 | C14 | 32 MPa RC Column (47.5 cm x 47.5 cm) | Column | 32MPa | Concrete Rectangular | 475 | 475 | 2256.3 | 2900 | 0.65 | 1600.76 | G300E | 6542400 | 51.33 | G300E | 0 | 0
3798 | Story64 | C15 | 32 MPa RC Column (47.5 cm x 47.5 cm) | Column | 32MPa | Concrete Rectangular | 475 | 475 | 2256.3 | 2900 | 0.65 | 1600.76 | G300E | 6542400 | 51.33 | G300E | 0 | 0
3799 | Story64 | C16 | 32 MPa RC Column (47.5 cm x 47.5 cm) | Column | 32MPa | Concrete Rectangular | 475 | 475 | 2256.3 | 2900 | 0.65 | 1600.76 | G300E | 6542400 | 51.33 | G300E | 0 | 0
3800 | Story64 | C17 | 32 MPa RC Column (47.5 cm x 47.5 cm) | Column | 32MPa | Concrete Rectangular | 475 | 475 | 2256.3 | 2900 | 0.65 | 1600.76 | G300E | 6542400 | 51.33 | G300E | 0 | 0
3801 | Story64 | C18 | 32 MPa RC Column (47.5 cm x 47.5 cm) | Column | 32MPa | Concrete Rectangular | 475 | 475 | 2256.3 | 2900 | 0.65 | 1600.76 | G300E | 6542400 | 51.33 | G300E | 0 | 0
3802 | Story64 | C19 | 32 MPa RC Column (47.5 cm x 47.5 cm) | Column | 32MPa | Concrete Rectangular | 475 | 475 | 2256.3 | 2900 | 0.65 | 1600.76 | G300E | 7092433.33 | 55.65 | G300E | 0 | 0
3803 | Story64 | C2 | 32 MPa RC Column (47.5 cm x 47.5 cm) | Column | 32MPa | Concrete Rectangular | 475 | 475 | 2256.3 | 2900 | 0.65 | 1600.76 | G300E | 6542400 | 51.33 | G300E | 0 | 0
3804 | Story64 | C20 | 32 MPa RC Column (47.5 cm x 47.5 cm) | Column | 32MPa | Concrete Rectangular | 475 | 475 | 2256.3 | 2900 | 0.65 | 1600.76 | G300E | 27701766.67 | 217.36 | G300E | 1058838.33 | 8.31
3805 | Story64 | C21 | 32 MPa RC Column (47.5 cm x 47.5 cm) | Column | 32MPa | Concrete Rectangular | 475 | 475 | 2256.3 | 2900 | 0.65 | 1600.76 | G300E | 27696933.33 | 217.32 | G300E | 1059297.5 | 8.31
3806 | Story64 | C22 | 32 MPa RC Column (47.5 cm x 47.5 cm) | Column | 32MPa | Concrete Rectangular | 475 | 475 | 2256.3 | 2900 | 0.65 | 1600.76 | G300E | 7101133.33 | 55.72 | G300E | 0 | 0
3807 | Story64 | C23 | 32 MPa RC Column (47.5 cm x 47.5 cm) | Column | 32MPa | Concrete Rectangular | 475 | 475 | 2256.3 | 2900 | 0.65 | 1600.76 | G300E | 6542400 | 51.33 | G300E | 0 | 0
3808 | Story64 | C24 | 32 MPa RC Column (47.5 cm x 47.5 cm) | Column | 32MPa | Concrete Rectangular | 475 | 475 | 2256.3 | 2900 | 0.65 | 1600.76 | G300E | 6542400 | 51.33 | G300E | 0 | 0
3809 | Story64 | C25 | 32 MPa RC Column (47.5 cm x 47.5 cm) | Column | 32MPa | Concrete Rectangular | 475 | 475 | 2256.3 | 2900 | 0.65 | 1600.76 | G300E | 6542400 | 51.33 | G300E | 0 | 0
3810 | Story64 | C26 | 32 MPa RC Column (47.5 cm x 47.5 cm) | Column | 32MPa | Concrete Rectangular | 475 | 475 | 2256.3 | 2900 | 0.65 | 1600.76 | G300E | 6542400 | 51.33 | G300E | 0 | 0
3811 | Story64 | C27 | 32 MPa RC Column (47.5 cm x 47.5 cm) | Column | 32MPa | Concrete Rectangular | 475 | 475 | 2256.3 | 2900 | 0.65 | 1600.76 | G300E | 17238566.67 | 135.26 | G300E | 508756.67 | 3.99
3812 | Story64 | C3 | 32 MPa RC Column (47.5 cm x 47.5 cm) | Column | 32MPa | Concrete Rectangular | 475 | 475 | 2256.3 | 2900 | 0.65 | 1600.76 | G300E | 6542400 | 51.33 | G300E | 305254 | 2.4
3813 | Story64 | C30 | 32 MPa RC Column (47.5 cm x 47.5 cm) | Column | 32MPa | Concrete Rectangular | 475 | 475 | 2256.3 | 2900 | 0.65 | 1600.76 | G300E | 17228900 | 135.18 | G300E | 508756.67 | 3.99
3814 | Story64 | C31 | 32 MPa RC Column (47.5 cm x 47.5 cm) | Column | 32MPa | Concrete Rectangular | 475 | 475 | 2256.3 | 2900 | 0.65 | 1600.76 | G300E | 6542400 | 51.33 | G300E | 0 | 0
3815 | Story64 | C32 | 32 MPa RC Column (47.5 cm x 47.5 cm) | Column | 32MPa | Concrete Rectangular | 475 | 475 | 2256.3 | 2900 | 0.65 | 1600.76 | G300E | 6542400 | 51.33 | G300E | 0 | 0
3816 | Story64 | C33 | 32 MPa RC Column (47.5 cm x 47.5 cm) | Column | 32MPa | Concrete Rectangular | 475 | 475 | 2256.3 | 2900 | 0.65 | 1600.76 | G300E | 6542400 | 51.33 | G300E | 0 | 0
3817 | Story64 | C34 | 32 MPa RC Column (47.5 cm x 47.5 cm) | Column | 32MPa | Concrete Rectangular | 475 | 475 | 2256.3 | 2900 | 0.65 | 1600.76 | G300E | 6542400 | 51.33 | G300E | 0 | 0
3818 | Story64 | C35 | 32 MPa RC Column (47.5 cm x 47.5 cm) | Column | 32MPa | Concrete Rectangular | 475 | 475 | 2256.3 | 2900 | 0.65 | 1600.76 | G300E | 17229866.67 | 135.19 | G300E | 508756.67 | 3.99
3819 | Story64 | C38 | 32 MPa RC Column (47.5 cm x 47.5 cm) | Column | 32MPa | Concrete Rectangular | 475 | 475 | 2256.3 | 2900 | 0.65 | 1600.76 | G300E | 17227933.33 | 135.18 | G300E | 508756.67 | 3.99
3820 | Story64 | C39 | 32 MPa RC Column (47.5 cm x 47.5 cm) | Column | 32MPa | Concrete Rectangular | 475 | 475 | 2256.3 | 2900 | 0.65 | 1600.76 | G300E | 6542400 | 51.33 | G300E | 0 | 0
3821 | Story64 | C4 | 32 MPa RC Column (47.5 cm x 47.5 cm) | Column | 32MPa | Concrete Rectangular | 475 | 475 | 2256.3 | 2900 | 0.65 | 1600.76 | G300E | 6542400 | 51.33 | G300E | 0 | 0
3822 | Story64 | C40 | 32 MPa RC Column (47.5 cm x 47.5 cm) | Column | 32MPa | Concrete Rectangular | 475 | 475 | 2256.3 | 2900 | 0.65 | 1600.76 | G300E | 6542400 | 51.33 | G300E | 0 | 0
3823 | Story64 | C41 | 32 MPa RC Column (47.5 cm x 47.5 cm) | Column | 32MPa | Concrete Rectangular | 475 | 475 | 2256.3 | 2900 | 0.65 | 1600.76 | G300E | 6542400 | 51.33 | G300E | 0 | 0
3824 | Story64 | C42 | 32 MPa RC Column (47.5 cm x 47.5 cm) | Column | 32MPa | Concrete Rectangular | 475 | 475 | 2256.3 | 2900 | 0.65 | 1600.76 | G300E | 6542400 | 51.33 | G300E | 0 | 0
3825 | Story64 | C43 | 32 MPa RC Column (47.5 cm x 47.5 cm) | Column | 32MPa | Concrete Rectangular | 475 | 475 | 2256.3 | 2900 | 0.65 | 1600.76 | G300E | 7098233.33 | 55.7 | G300E | 0 | 0
3826 | Story64 | C44 | 32 MPa RC Column (47.5 cm x 47.5 cm) | Column | 32MPa | Concrete Rectangular | 475 | 475 | 2256.3 | 2900 | 0.65 | 1600.76 | G300E | 27717233.33 | 217.48 | G300E | 1059756.67 | 8.32
3827 | Story64 | C45 | 32 MPa RC Column (47.5 cm x 47.5 cm) | Column | 32MPa | Concrete Rectangular | 475 | 475 | 2256.3 | 2900 | 0.65 | 1600.76 | G300E | 27719166.67 | 217.49 | G300E | 1059756.67 | 8.32
3828 | Story64 | C46 | 32 MPa RC Column (47.5 cm x 47.5 cm) | Column | 32MPa | Concrete Rectangular | 475 | 475 | 2256.3 | 2900 | 0.65 | 1600.76 | G300E | 7099200 | 55.7 | G300E | 0 | 0
3829 | Story64 | C47 | 32 MPa RC Column (47.5 cm x 47.5 cm) | Column | 32MPa | Concrete Rectangular | 475 | 475 | 2256.3 | 2900 | 0.65 | 1600.76 | G300E | 6542400 | 51.33 | G300E | 0 | 0
3830 | Story64 | C48 | 32 MPa RC Column (47.5 cm x 47.5 cm) | Column | 32MPa | Concrete Rectangular | 475 | 475 | 2256.3 | 2900 | 0.65 | 1600.76 | G300E | 6542400 | 51.33 | G300E | 0 | 0
3831 | Story64 | C49 | 32 MPa RC Column (47.5 cm x 47.5 cm) | Column | 32MPa | Concrete Rectangular | 475 | 475 | 2256.3 | 2900 | 0.65 | 1600.76 | G300E | 6542400 | 51.33 | G300E | 0 | 0
3832 | Story64 | C5 | 32 MPa RC Column (47.5 cm x 47.5 cm) | Column | 32MPa | Concrete Rectangular | 475 | 475 | 2256.3 | 2900 | 0.65 | 1600.76 | G300E | 6542400 | 51.33 | G300E | 0 | 0
3833 | Story64 | C50 | 32 MPa RC Column (47.5 cm x 47.5 cm) | Column | 32MPa | Concrete Rectangular | 475 | 475 | 2256.3 | 2900 | 0.65 | 1600.76 | G300E | 6542400 | 51.33 | G300E | 0 | 0
3834 | Story64 | C51 | 32 MPa RC Column (47.5 cm x 47.5 cm) | Column | 32MPa | Concrete Rectangular | 475 | 475 | 2256.3 | 2900 | 0.65 | 1600.76 | G300E | 6542400 | 51.33 | G300E | 0 | 0
3835 | Story64 | C52 | 32 MPa RC Column (47.5 cm x 47.5 cm) | Column | 32MPa | Concrete Rectangular | 475 | 475 | 2256.3 | 2900 | 0.65 | 1600.76 | G300E | 6542400 | 51.33 | G300E | 0 | 0
3836 | Story64 | C53 | 32 MPa RC Column (47.5 cm x 47.5 cm) | Column | 32MPa | Concrete Rectangular | 475 | 475 | 2256.3 | 2900 | 0.65 | 1600.76 | G300E | 6542400 | 51.33 | G300E | 0 | 0
3837 | Story64 | C54 | 32 MPa RC Column (47.5 cm x 47.5 cm) | Column | 32MPa | Concrete Rectangular | 475 | 475 | 2256.3 | 2900 | 0.65 | 1600.76 | G300E | 6542400 | 51.33 | G300E | 0 | 0
3838 | Story64 | C55 | 32 MPa RC Column (47.5 cm x 47.5 cm) | Column | 32MPa | Concrete Rectangular | 475 | 475 | 2256.3 | 2900 | 0.65 | 1600.76 | G300E | 6542400 | 51.33 | G300E | 0 | 0
3839 | Story64 | C56 | 32 MPa RC Column (47.5 cm x 47.5 cm) | Column | 32MPa | Concrete Rectangular | 475 | 475 | 2256.3 | 2900 | 0.65 | 1600.76 | G300E | 6542400 | 51.33 | G300E | 0 | 0
3840 | Story64 | C57 | 32 MPa RC Column (47.5 cm x 47.5 cm) | Column | 32MPa | Concrete Rectangular | 475 | 475 | 2256.3 | 2900 | 0.65 | 1600.76 | G300E | 6542400 | 51.33 | G300E | 0 | 0
3841 | Story64 | C58 | 32 MPa RC Column (47.5 cm x 47.5 cm) | Column | 32MPa | Concrete Rectangular | 475 | 475 | 2256.3 | 2900 | 0.65 | 1600.76 | G300E | 6542400 | 51.33 | G300E | 0 | 0
3842 | Story64 | C59 | 32 MPa RC Column (47.5 cm x 47.5 cm) | Column | 32MPa | Concrete Rectangular | 475 | 475 | 2256.3 | 2900 | 0.65 | 1600.76 | G300E | 6542400 | 51.33 | G300E | 305254 | 2.4
3843 | Story64 | C6 | 32 MPa RC Column (47.5 cm x 47.5 cm) | Column | 32MPa | Concrete Rectangular | 475 | 475 | 2256.3 | 2900 | 0.65 | 1600.76 | G300E | 6542400 | 51.33 | G300E | 305254 | 2.4
3844 | Story64 | C60 | 32 MPa RC Column (47.5 cm x 47.5 cm) | Column | 32MPa | Concrete Rectangular | 475 | 475 | 2256.3 | 2900 | 0.65 | 1600.76 | G300E | 6542400 | 51.33 | G300E | 0 | 0
3845 | Story64 | C61 | 32 MPa RC Column (47.5 cm x 47.5 cm) | Column | 32MPa | Concrete Rectangular | 475 | 475 | 2256.3 | 2900 | 0.65 | 1600.76 | G300E | 6542400 | 51.33 | G300E | 0 | 0
3846 | Story64 | C62 | 32 MPa RC Column (47.5 cm x 47.5 cm) | Column | 32MPa | Concrete Rectangular | 475 | 475 | 2256.3 | 2900 | 0.65 | 1600.76 | G300E | 6542400 | 51.33 | G300E | 305254 | 2.4
3847 | Story64 | C63 | 32 MPa RC Column (47.5 cm x 47.5 cm) | Column | 32MPa | Concrete Rectangular | 475 | 475 | 2256.3 | 2900 | 0.65 | 1600.76 | G300E | 6542400 | 51.33 | G300E | 0 | 0
3848 | Story64 | C64 | 32 MPa RC Column (47.5 cm x 47.5 cm) | Column | 32MPa | Concrete Rectangular | 475 | 475 | 2256.3 | 2900 | 0.65 | 1600.76 | G300E | 6542400 | 51.33 | G300E | 0 | 0
3849 | Story64 | C7 | 32 MPa RC Column (47.5 cm x 47.5 cm) | Column | 32MPa | Concrete Rectangular | 475 | 475 | 2256.3 | 2900 | 0.65 | 1600.76 | G300E | 6542400 | 51.33 | G300E | 0 | 0
3850 | Story64 | C8 | 32 MPa RC Column (47.5 cm x 47.5 cm) | Column | 32MPa | Concrete Rectangular | 475 | 475 | 2256.3 | 2900 | 0.65 | 1600.76 | G300E | 6542400 | 51.33 | G300E | 0 | 0
3851 | Story64 | C9 | 32 MPa RC Column (47.5 cm x 47.5 cm) | Column | 32MPa | Concrete Rectangular | 475 | 475 | 2256.3 | 2900 | 0.65 | 1600.76 | G300E | 6542400 | 51.33 | G300E | 0 | 0
3852 | Story65 | C1 | 32 MPa RC Column (47.5 cm x 47.5 cm) | Column | 32MPa | Concrete Rectangular | 475 | 475 | 2256.3 | 2900 | 0.65 | 1600.76 | G300E | 6542400 | 51.33 | G300E | 0 | 0
3853 | Story65 | C10 | 32 MPa RC Column (47.5 cm x 47.5 cm) | Column | 32MPa | Concrete Rectangular | 475 | 475 | 2256.3 | 2900 | 0.65 | 1600.76 | G300E | 6542400 | 51.33 | G300E | 0 | 0
3854 | Story65 | C11 | 32 MPa RC Column (47.5 cm x 47.5 cm) | Column | 32MPa | Concrete Rectangular | 475 | 475 | 2256.3 | 2900 | 0.65 | 1600.76 | G300E | 6542400 | 51.33 | G300E | 0 | 0
3855 | Story65 | C12 | 32 MPa RC Column (47.5 cm x 47.5 cm) | Column | 32MPa | Concrete Rectangular | 475 | 475 | 2256.3 | 2900 | 0.65 | 1600.76 | G300E | 6542400 | 51.33 | G300E | 0 | 0
3856 | Story65 | C13 | 32 MPa RC Column (47.5 cm x 47.5 cm) | Column | 32MPa | Concrete Rectangular | 475 | 475 | 2256.3 | 2900 | 0.65 | 1600.76 | G300E | 6542400 | 51.33 | G300E | 0 | 0
3857 | Story65 | C14 | 32 MPa RC Column (47.5 cm x 47.5 cm) | Column | 32MPa | Concrete Rectangular | 475 | 475 | 2256.3 | 2900 | 0.65 | 1600.76 | G300E | 6542400 | 51.33 | G300E | 0 | 0
3858 | Story65 | C15 | 32 MPa RC Column (47.5 cm x 47.5 cm) | Column | 32MPa | Concrete Rectangular | 475 | 475 | 2256.3 | 2900 | 0.65 | 1600.76 | G300E | 6542400 | 51.33 | G300E | 0 | 0
3859 | Story65 | C16 | 32 MPa RC Column (47.5 cm x 47.5 cm) | Column | 32MPa | Concrete Rectangular | 475 | 475 | 2256.3 | 2900 | 0.65 | 1600.76 | G300E | 6542400 | 51.33 | G300E | 0 | 0
3860 | Story65 | C17 | 32 MPa RC Column (47.5 cm x 47.5 cm) | Column | 32MPa | Concrete Rectangular | 475 | 475 | 2256.3 | 2900 | 0.65 | 1600.76 | G300E | 6542400 | 51.33 | G300E | 0 | 0
3861 | Story65 | C18 | 32 MPa RC Column (47.5 cm x 47.5 cm) | Column | 32MPa | Concrete Rectangular | 475 | 475 | 2256.3 | 2900 | 0.65 | 1600.76 | G300E | 6542400 | 51.33 | G300E | 0 | 0
3862 | Story65 | C19 | 32 MPa RC Column (47.5 cm x 47.5 cm) | Column | 32MPa | Concrete Rectangular | 475 | 475 | 2256.3 | 2900 | 0.65 | 1600.76 | G300E | 6542400 | 51.33 | G300E | 0 | 0
3863 | Story65 | C2 | 32 MPa RC Column (47.5 cm x 47.5 cm) | Column | 32MPa | Concrete Rectangular | 475 | 475 | 2256.3 | 2900 | 0.65 | 1600.76 | G300E | 6542400 | 51.33 | G300E | 0 | 0
3864 | Story65 | C20 | 32 MPa RC Column (47.5 cm x 47.5 cm) | Column | 32MPa | Concrete Rectangular | 475 | 475 | 2256.3 | 2900 | 0.65 | 1600.76 | G300E | 26518566.67 | 208.07 | G300E | 1141029.17 | 8.95
3865 | Story65 | C21 | 32 MPa RC Column (47.5 cm x 47.5 cm) | Column | 32MPa | Concrete Rectangular | 475 | 475 | 2256.3 | 2900 | 0.65 | 1600.76 | G300E | 26514700 | 208.04 | G300E | 1142406.67 | 8.96
3866 | Story65 | C22 | 32 MPa RC Column (47.5 cm x 47.5 cm) | Column | 32MPa | Concrete Rectangular | 475 | 475 | 2256.3 | 2900 | 0.65 | 1600.76 | G300E | 6542400 | 51.33 | G300E | 0 | 0
3867 | Story65 | C23 | 32 MPa RC Column (47.5 cm x 47.5 cm) | Column | 32MPa | Concrete Rectangular | 475 | 475 | 2256.3 | 2900 | 0.65 | 1600.76 | G300E | 6542400 | 51.33 | G300E | 0 | 0
3868 | Story65 | C24 | 32 MPa RC Column (47.5 cm x 47.5 cm) | Column | 32MPa | Concrete Rectangular | 475 | 475 | 2256.3 | 2900 | 0.65 | 1600.76 | G300E | 6542400 | 51.33 | G300E | 0 | 0
3869 | Story65 | C25 | 32 MPa RC Column (47.5 cm x 47.5 cm) | Column | 32MPa | Concrete Rectangular | 475 | 475 | 2256.3 | 2900 | 0.65 | 1600.76 | G300E | 6542400 | 51.33 | G300E | 0 | 0
3870 | Story65 | C26 | 32 MPa RC Column (47.5 cm x 47.5 cm) | Column | 32MPa | Concrete Rectangular | 475 | 475 | 2256.3 | 2900 | 0.65 | 1600.76 | G300E | 6542400 | 51.33 | G300E | 0 | 0
3871 | Story65 | C27 | 32 MPa RC Column (47.5 cm x 47.5 cm) | Column | 32MPa | Concrete Rectangular | 475 | 475 | 2256.3 | 2900 | 0.65 | 1600.76 | G300E | 15805966.67 | 124.02 | G300E | 508756.67 | 3.99
3872 | Story65 | C3 | 32 MPa RC Column (47.5 cm x 47.5 cm) | Column | 32MPa | Concrete Rectangular | 475 | 475 | 2256.3 | 2900 | 0.65 | 1600.76 | G300E | 6542400 | 51.33 | G300E | 0 | 0
3873 | Story65 | C30 | 32 MPa RC Column (47.5 cm x 47.5 cm) | Column | 32MPa | Concrete Rectangular | 475 | 475 | 2256.3 | 2900 | 0.65 | 1600.76 | G300E | 15797266.67 | 123.95 | G300E | 508756.67 | 3.99
3874 | Story65 | C31 | 32 MPa RC Column (47.5 cm x 47.5 cm) | Column | 32MPa | Concrete Rectangular | 475 | 475 | 2256.3 | 2900 | 0.65 | 1600.76 | G300E | 6542400 | 51.33 | G300E | 0 | 0
3875 | Story65 | C32 | 32 MPa RC Column (47.5 cm x 47.5 cm) | Column | 32MPa | Concrete Rectangular | 475 | 475 | 2256.3 | 2900 | 0.65 | 1600.76 | G300E | 6542400 | 51.33 | G300E | 0 | 0
3876 | Story65 | C33 | 32 MPa RC Column (47.5 cm x 47.5 cm) | Column | 32MPa | Concrete Rectangular | 475 | 475 | 2256.3 | 2900 | 0.65 | 1600.76 | G300E | 6542400 | 51.33 | G300E | 0 | 0
3877 | Story65 | C34 | 32 MPa RC Column (47.5 cm x 47.5 cm) | Column | 32MPa | Concrete Rectangular | 475 | 475 | 2256.3 | 2900 | 0.65 | 1600.76 | G300E | 6542400 | 51.33 | G300E | 0 | 0
3878 | Story65 | C35 | 32 MPa RC Column (47.5 cm x 47.5 cm) | Column | 32MPa | Concrete Rectangular | 475 | 475 | 2256.3 | 2900 | 0.65 | 1600.76 | G300E | 15799200 | 123.97 | G300E | 508756.67 | 3.99
3879 | Story65 | C38 | 32 MPa RC Column (47.5 cm x 47.5 cm) | Column | 32MPa | Concrete Rectangular | 475 | 475 | 2256.3 | 2900 | 0.65 | 1600.76 | G300E | 15798233.33 | 123.96 | G300E | 508756.67 | 3.99
3880 | Story65 | C39 | 32 MPa RC Column (47.5 cm x 47.5 cm) | Column | 32MPa | Concrete Rectangular | 475 | 475 | 2256.3 | 2900 | 0.65 | 1600.76 | G300E | 6542400 | 51.33 | G300E | 0 | 0
3881 | Story65 | C4 | 32 MPa RC Column (47.5 cm x 47.5 cm) | Column | 32MPa | Concrete Rectangular | 475 | 475 | 2256.3 | 2900 | 0.65 | 1600.76 | G300E | 6542400 | 51.33 | G300E | 0 | 0
3882 | Story65 | C40 | 32 MPa RC Column (47.5 cm x 47.5 cm) | Column | 32MPa | Concrete Rectangular | 475 | 475 | 2256.3 | 2900 | 0.65 | 1600.76 | G300E | 6542400 | 51.33 | G300E | 0 | 0
3883 | Story65 | C41 | 32 MPa RC Column (47.5 cm x 47.5 cm) | Column | 32MPa | Concrete Rectangular | 475 | 475 | 2256.3 | 2900 | 0.65 | 1600.76 | G300E | 6542400 | 51.33 | G300E | 0 | 0
3884 | Story65 | C42 | 32 MPa RC Column (47.5 cm x 47.5 cm) | Column | 32MPa | Concrete Rectangular | 475 | 475 | 2256.3 | 2900 | 0.65 | 1600.76 | G300E | 6542400 | 51.33 | G300E | 0 | 0
3885 | Story65 | C43 | 32 MPa RC Column (47.5 cm x 47.5 cm) | Column | 32MPa | Concrete Rectangular | 475 | 475 | 2256.3 | 2900 | 0.65 | 1600.76 | G300E | 6542400 | 51.33 | G300E | 0 | 0
3886 | Story65 | C44 | 32 MPa RC Column (47.5 cm x 47.5 cm) | Column | 32MPa | Concrete Rectangular | 475 | 475 | 2256.3 | 2900 | 0.65 | 1600.76 | G300E | 26535000 | 208.2 | G300E | 1142406.67 | 8.96
3887 | Story65 | C45 | 32 MPa RC Column (47.5 cm x 47.5 cm) | Column | 32MPa | Concrete Rectangular | 475 | 475 | 2256.3 | 2900 | 0.65 | 1600.76 | G300E | 26537900 | 208.23 | G300E | 1142865.83 | 8.97
3888 | Story65 | C46 | 32 MPa RC Column (47.5 cm x 47.5 cm) | Column | 32MPa | Concrete Rectangular | 475 | 475 | 2256.3 | 2900 | 0.65 | 1600.76 | G300E | 6542400 | 51.33 | G300E | 0 | 0
3889 | Story65 | C47 | 32 MPa RC Column (47.5 cm x 47.5 cm) | Column | 32MPa | Concrete Rectangular | 475 | 475 | 2256.3 | 2900 | 0.65 | 1600.76 | G300E | 6542400 | 51.33 | G300E | 0 | 0
3890 | Story65 | C48 | 32 MPa RC Column (47.5 cm x 47.5 cm) | Column | 32MPa | Concrete Rectangular | 475 | 475 | 2256.3 | 2900 | 0.65 | 1600.76 | G300E | 6542400 | 51.33 | G300E | 0 | 0
3891 | Story65 | C49 | 32 MPa RC Column (47.5 cm x 47.5 cm) | Column | 32MPa | Concrete Rectangular | 475 | 475 | 2256.3 | 2900 | 0.65 | 1600.76 | G300E | 6542400 | 51.33 | G300E | 0 | 0
3892 | Story65 | C5 | 32 MPa RC Column (47.5 cm x 47.5 cm) | Column | 32MPa | Concrete Rectangular | 475 | 475 | 2256.3 | 2900 | 0.65 | 1600.76 | G300E | 6542400 | 51.33 | G300E | 0 | 0
3893 | Story65 | C50 | 32 MPa RC Column (47.5 cm x 47.5 cm) | Column | 32MPa | Concrete Rectangular | 475 | 475 | 2256.3 | 2900 | 0.65 | 1600.76 | G300E | 6542400 | 51.33 | G300E | 0 | 0
3894 | Story65 | C51 | 32 MPa RC Column (47.5 cm x 47.5 cm) | Column | 32MPa | Concrete Rectangular | 475 | 475 | 2256.3 | 2900 | 0.65 | 1600.76 | G300E | 6542400 | 51.33 | G300E | 0 | 0
3895 | Story65 | C52 | 32 MPa RC Column (47.5 cm x 47.5 cm) | Column | 32MPa | Concrete Rectangular | 475 | 475 | 2256.3 | 2900 | 0.65 | 1600.76 | G300E | 6542400 | 51.33 | G300E | 0 | 0
3896 | Story65 | C53 | 32 MPa RC Column (47.5 cm x 47.5 cm) | Column | 32MPa | Concrete Rectangular | 475 | 475 | 2256.3 | 2900 | 0.65 | 1600.76 | G300E | 6542400 | 51.33 | G300E | 0 | 0
3897 | Story65 | C54 | 32 MPa RC Column (47.5 cm x 47.5 cm) | Column | 32MPa | Concrete Rectangular | 475 | 475 | 2256.3 | 2900 | 0.65 | 1600.76 | G300E | 6542400 | 51.33 | G300E | 0 | 0
3898 | Story65 | C55 | 32 MPa RC Column (47.5 cm x 47.5 cm) | Column | 32MPa | Concrete Rectangular | 475 | 475 | 2256.3 | 2900 | 0.65 | 1600.76 | G300E | 6542400 | 51.33 | G300E | 0 | 0
3899 | Story65 | C56 | 32 MPa RC Column (47.5 cm x 47.5 cm) | Column | 32MPa | Concrete Rectangular | 475 | 475 | 2256.3 | 2900 | 0.65 | 1600.76 | G300E | 6542400 | 51.33 | G300E | 0 | 0
3900 | Story65 | C57 | 32 MPa RC Column (47.5 cm x 47.5 cm) | Column | 32MPa | Concrete Rectangular | 475 | 475 | 2256.3 | 2900 | 0.65 | 1600.76 | G300E | 6542400 | 51.33 | G300E | 0 | 0
3901 | Story65 | C58 | 32 MPa RC Column (47.5 cm x 47.5 cm) | Column | 32MPa | Concrete Rectangular | 475 | 475 | 2256.3 | 2900 | 0.65 | 1600.76 | G300E | 6542400 | 51.33 | G300E | 0 | 0
3902 | Story65 | C59 | 32 MPa RC Column (47.5 cm x 47.5 cm) | Column | 32MPa | Concrete Rectangular | 475 | 475 | 2256.3 | 2900 | 0.65 | 1600.76 | G300E | 6542400 | 51.33 | G300E | 0 | 0
3903 | Story65 | C6 | 32 MPa RC Column (47.5 cm x 47.5 cm) | Column | 32MPa | Concrete Rectangular | 475 | 475 | 2256.3 | 2900 | 0.65 | 1600.76 | G300E | 6542400 | 51.33 | G300E | 0 | 0
3904 | Story65 | C60 | 32 MPa RC Column (47.5 cm x 47.5 cm) | Column | 32MPa | Concrete Rectangular | 475 | 475 | 2256.3 | 2900 | 0.65 | 1600.76 | G300E | 6542400 | 51.33 | G300E | 0 | 0
3905 | Story65 | C61 | 32 MPa RC Column (47.5 cm x 47.5 cm) | Column | 32MPa | Concrete Rectangular | 475 | 475 | 2256.3 | 2900 | 0.65 | 1600.76 | G300E | 6542400 | 51.33 | G300E | 0 | 0
3906 | Story65 | C62 | 32 MPa RC Column (47.5 cm x 47.5 cm) | Column | 32MPa | Concrete Rectangular | 475 | 475 | 2256.3 | 2900 | 0.65 | 1600.76 | G300E | 6542400 | 51.33 | G300E | 0 | 0
3907 | Story65 | C63 | 32 MPa RC Column (47.5 cm x 47.5 cm) | Column | 32MPa | Concrete Rectangular | 475 | 475 | 2256.3 | 2900 | 0.65 | 1600.76 | G300E | 6542400 | 51.33 | G300E | 0 | 0
3908 | Story65 | C64 | 32 MPa RC Column (47.5 cm x 47.5 cm) | Column | 32MPa | Concrete Rectangular | 475 | 475 | 2256.3 | 2900 | 0.65 | 1600.76 | G300E | 6542400 | 51.33 | G300E | 0 | 0
3909 | Story65 | C7 | 32 MPa RC Column (47.5 cm x 47.5 cm) | Column | 32MPa | Concrete Rectangular | 475 | 475 | 2256.3 | 2900 | 0.65 | 1600.76 | G300E | 6542400 | 51.33 | G300E | 0 | 0
3910 | Story65 | C8 | 32 MPa RC Column (47.5 cm x 47.5 cm) | Column | 32MPa | Concrete Rectangular | 475 | 475 | 2256.3 | 2900 | 0.65 | 1600.76 | G300E | 6542400 | 51.33 | G300E | 0 | 0
3911 | Story65 | C9 | 32 MPa RC Column (47.5 cm x 47.5 cm) | Column | 32MPa | Concrete Rectangular | 475 | 475 | 2256.3 | 2900 | 0.65 | 1600.76 | G300E | 6542400 | 51.33 | G300E | 0 | 0
3912 | Story66 | C1 | 32 MPa RC Column (47.5 cm x 47.5 cm) | Column | 32MPa | Concrete Rectangular | 475 | 475 | 2256.3 | 2900 | 0.65 | 1600.76 | G300E | 6542400 | 51.33 | G300E | 0 | 0
3913 | Story66 | C10 | 32 MPa RC Column (47.5 cm x 47.5 cm) | Column | 32MPa | Concrete Rectangular | 475 | 475 | 2256.3 | 2900 | 0.65 | 1600.76 | G300E | 6542400 | 51.33 | G300E | 0 | 0
3914 | Story66 | C11 | 32 MPa RC Column (47.5 cm x 47.5 cm) | Column | 32MPa | Concrete Rectangular | 475 | 475 | 2256.3 | 2900 | 0.65 | 1600.76 | G300E | 6542400 | 51.33 | G300E | 0 | 0
3915 | Story66 | C12 | 32 MPa RC Column (47.5 cm x 47.5 cm) | Column | 32MPa | Concrete Rectangular | 475 | 475 | 2256.3 | 2900 | 0.65 | 1600.76 | G300E | 6542400 | 51.33 | G300E | 0 | 0
3916 | Story66 | C13 | 32 MPa RC Column (47.5 cm x 47.5 cm) | Column | 32MPa | Concrete Rectangular | 475 | 475 | 2256.3 | 2900 | 0.65 | 1600.76 | G300E | 6542400 | 51.33 | G300E | 0 | 0
3917 | Story66 | C14 | 32 MPa RC Column (47.5 cm x 47.5 cm) | Column | 32MPa | Concrete Rectangular | 475 | 475 | 2256.3 | 2900 | 0.65 | 1600.76 | G300E | 6542400 | 51.33 | G300E | 0 | 0
3918 | Story66 | C15 | 32 MPa RC Column (47.5 cm x 47.5 cm) | Column | 32MPa | Concrete Rectangular | 475 | 475 | 2256.3 | 2900 | 0.65 | 1600.76 | G300E | 6542400 | 51.33 | G300E | 0 | 0
3919 | Story66 | C16 | 32 MPa RC Column (47.5 cm x 47.5 cm) | Column | 32MPa | Concrete Rectangular | 475 | 475 | 2256.3 | 2900 | 0.65 | 1600.76 | G300E | 6542400 | 51.33 | G300E | 0 | 0
3920 | Story66 | C17 | 32 MPa RC Column (47.5 cm x 47.5 cm) | Column | 32MPa | Concrete Rectangular | 475 | 475 | 2256.3 | 2900 | 0.65 | 1600.76 | G300E | 6542400 | 51.33 | G300E | 0 | 0
3921 | Story66 | C18 | 32 MPa RC Column (47.5 cm x 47.5 cm) | Column | 32MPa | Concrete Rectangular | 475 | 475 | 2256.3 | 2900 | 0.65 | 1600.76 | G300E | 6542400 | 51.33 | G300E | 0 | 0
3922 | Story66 | C19 | 32 MPa RC Column (47.5 cm x 47.5 cm) | Column | 32MPa | Concrete Rectangular | 475 | 475 | 2256.3 | 2900 | 0.65 | 1600.76 | G300E | 6542400 | 51.33 | G300E | 0 | 0
3923 | Story66 | C2 | 32 MPa RC Column (47.5 cm x 47.5 cm) | Column | 32MPa | Concrete Rectangular | 475 | 475 | 2256.3 | 2900 | 0.65 | 1600.76 | G300E | 6542400 | 51.33 | G300E | 0 | 0
3924 | Story66 | C20 | 32 MPa RC Column (47.5 cm x 47.5 cm) | Column | 32MPa | Concrete Rectangular | 475 | 475 | 2256.3 | 2900 | 0.65 | 1600.76 | G300E | 25585733.33 | 200.76 | G300E | 1238372.5 | 9.72
3925 | Story66 | C21 | 32 MPa RC Column (47.5 cm x 47.5 cm) | Column | 32MPa | Concrete Rectangular | 475 | 475 | 2256.3 | 2900 | 0.65 | 1600.76 | G300E | 25579933.33 | 200.71 | G300E | 1239290.83 | 9.72
3926 | Story66 | C22 | 32 MPa RC Column (47.5 cm x 47.5 cm) | Column | 32MPa | Concrete Rectangular | 475 | 475 | 2256.3 | 2900 | 0.65 | 1600.76 | G300E | 6542400 | 51.33 | G300E | 0 | 0
3927 | Story66 | C23 | 32 MPa RC Column (47.5 cm x 47.5 cm) | Column | 32MPa | Concrete Rectangular | 475 | 475 | 2256.3 | 2900 | 0.65 | 1600.76 | G300E | 6542400 | 51.33 | G300E | 0 | 0
3928 | Story66 | C24 | 32 MPa RC Column (47.5 cm x 47.5 cm) | Column | 32MPa | Concrete Rectangular | 475 | 475 | 2256.3 | 2900 | 0.65 | 1600.76 | G300E | 6542400 | 51.33 | G300E | 0 | 0
3929 | Story66 | C25 | 32 MPa RC Column (47.5 cm x 47.5 cm) | Column | 32MPa | Concrete Rectangular | 475 | 475 | 2256.3 | 2900 | 0.65 | 1600.76 | G300E | 6542400 | 51.33 | G300E | 305254 | 2.4
3930 | Story66 | C26 | 32 MPa RC Column (47.5 cm x 47.5 cm) | Column | 32MPa | Concrete Rectangular | 475 | 475 | 2256.3 | 2900 | 0.65 | 1600.76 | G300E | 6542400 | 51.33 | G300E | 0 | 0
3931 | Story66 | C27 | 32 MPa RC Column (47.5 cm x 47.5 cm) | Column | 32MPa | Concrete Rectangular | 475 | 475 | 2256.3 | 2900 | 0.65 | 1600.76 | G300E | 14511600 | 113.86 | G300E | 515185 | 4.04
3932 | Story66 | C3 | 32 MPa RC Column (47.5 cm x 47.5 cm) | Column | 32MPa | Concrete Rectangular | 475 | 475 | 2256.3 | 2900 | 0.65 | 1600.76 | G300E | 6542400 | 51.33 | G300E | 0 | 0
3933 | Story66 | C30 | 32 MPa RC Column (47.5 cm x 47.5 cm) | Column | 32MPa | Concrete Rectangular | 475 | 475 | 2256.3 | 2900 | 0.65 | 1600.76 | G300E | 14504833.33 | 113.81 | G300E | 514725.83 | 4.04
3934 | Story66 | C31 | 32 MPa RC Column (47.5 cm x 47.5 cm) | Column | 32MPa | Concrete Rectangular | 475 | 475 | 2256.3 | 2900 | 0.65 | 1600.76 | G300E | 6542400 | 51.33 | G300E | 0 | 0
3935 | Story66 | C32 | 32 MPa RC Column (47.5 cm x 47.5 cm) | Column | 32MPa | Concrete Rectangular | 475 | 475 | 2256.3 | 2900 | 0.65 | 1600.76 | G300E | 6542400 | 51.33 | G300E | 305254 | 2.4
3936 | Story66 | C33 | 32 MPa RC Column (47.5 cm x 47.5 cm) | Column | 32MPa | Concrete Rectangular | 475 | 475 | 2256.3 | 2900 | 0.65 | 1600.76 | G300E | 6542400 | 51.33 | G300E | 305254 | 2.4
3937 | Story66 | C34 | 32 MPa RC Column (47.5 cm x 47.5 cm) | Column | 32MPa | Concrete Rectangular | 475 | 475 | 2256.3 | 2900 | 0.65 | 1600.76 | G300E | 6542400 | 51.33 | G300E | 0 | 0
3938 | Story66 | C35 | 32 MPa RC Column (47.5 cm x 47.5 cm) | Column | 32MPa | Concrete Rectangular | 475 | 475 | 2256.3 | 2900 | 0.65 | 1600.76 | G300E | 14505800 | 113.82 | G300E | 514725.83 | 4.04
3939 | Story66 | C38 | 32 MPa RC Column (47.5 cm x 47.5 cm) | Column | 32MPa | Concrete Rectangular | 475 | 475 | 2256.3 | 2900 | 0.65 | 1600.76 | G300E | 14503866.67 | 113.8 | G300E | 514725.83 | 4.04
3940 | Story66 | C39 | 32 MPa RC Column (47.5 cm x 47.5 cm) | Column | 32MPa | Concrete Rectangular | 475 | 475 | 2256.3 | 2900 | 0.65 | 1600.76 | G300E | 6542400 | 51.33 | G300E | 0 | 0
3941 | Story66 | C4 | 32 MPa RC Column (47.5 cm x 47.5 cm) | Column | 32MPa | Concrete Rectangular | 475 | 475 | 2256.3 | 2900 | 0.65 | 1600.76 | G300E | 6542400 | 51.33 | G300E | 0 | 0
3942 | Story66 | C40 | 32 MPa RC Column (47.5 cm x 47.5 cm) | Column | 32MPa | Concrete Rectangular | 475 | 475 | 2256.3 | 2900 | 0.65 | 1600.76 | G300E | 6542400 | 51.33 | G300E | 305254 | 2.4
3943 | Story66 | C41 | 32 MPa RC Column (47.5 cm x 47.5 cm) | Column | 32MPa | Concrete Rectangular | 475 | 475 | 2256.3 | 2900 | 0.65 | 1600.76 | G300E | 6542400 | 51.33 | G300E | 0 | 0
3944 | Story66 | C42 | 32 MPa RC Column (47.5 cm x 47.5 cm) | Column | 32MPa | Concrete Rectangular | 475 | 475 | 2256.3 | 2900 | 0.65 | 1600.76 | G300E | 6542400 | 51.33 | G300E | 0 | 0
3945 | Story66 | C43 | 32 MPa RC Column (47.5 cm x 47.5 cm) | Column | 32MPa | Concrete Rectangular | 475 | 475 | 2256.3 | 2900 | 0.65 | 1600.76 | G300E | 6542400 | 51.33 | G300E | 0 | 0
3946 | Story66 | C44 | 32 MPa RC Column (47.5 cm x 47.5 cm) | Column | 32MPa | Concrete Rectangular | 475 | 475 | 2256.3 | 2900 | 0.65 | 1600.76 | G300E | 25602166.67 | 200.88 | G300E | 1239750 | 9.73
3947 | Story66 | C45 | 32 MPa RC Column (47.5 cm x 47.5 cm) | Column | 32MPa | Concrete Rectangular | 475 | 475 | 2256.3 | 2900 | 0.65 | 1600.76 | G300E | 25604100 | 200.9 | G300E | 1239750 | 9.73
3948 | Story66 | C46 | 32 MPa RC Column (47.5 cm x 47.5 cm) | Column | 32MPa | Concrete Rectangular | 475 | 475 | 2256.3 | 2900 | 0.65 | 1600.76 | G300E | 6542400 | 51.33 | G300E | 0 | 0
3949 | Story66 | C47 | 32 MPa RC Column (47.5 cm x 47.5 cm) | Column | 32MPa | Concrete Rectangular | 475 | 475 | 2256.3 | 2900 | 0.65 | 1600.76 | G300E | 6542400 | 51.33 | G300E | 0 | 0
3950 | Story66 | C48 | 32 MPa RC Column (47.5 cm x 47.5 cm) | Column | 32MPa | Concrete Rectangular | 475 | 475 | 2256.3 | 2900 | 0.65 | 1600.76 | G300E | 6542400 | 51.33 | G300E | 0 | 0
3951 | Story66 | C49 | 32 MPa RC Column (47.5 cm x 47.5 cm) | Column | 32MPa | Concrete Rectangular | 475 | 475 | 2256.3 | 2900 | 0.65 | 1600.76 | G300E | 6542400 | 51.33 | G300E | 0 | 0
3952 | Story66 | C5 | 32 MPa RC Column (47.5 cm x 47.5 cm) | Column | 32MPa | Concrete Rectangular | 475 | 475 | 2256.3 | 2900 | 0.65 | 1600.76 | G300E | 6542400 | 51.33 | G300E | 0 | 0
3953 | Story66 | C50 | 32 MPa RC Column (47.5 cm x 47.5 cm) | Column | 32MPa | Concrete Rectangular | 475 | 475 | 2256.3 | 2900 | 0.65 | 1600.76 | G300E | 6542400 | 51.33 | G300E | 0 | 0
3954 | Story66 | C51 | 32 MPa RC Column (47.5 cm x 47.5 cm) | Column | 32MPa | Concrete Rectangular | 475 | 475 | 2256.3 | 2900 | 0.65 | 1600.76 | G300E | 6542400 | 51.33 | G300E | 0 | 0
3955 | Story66 | C52 | 32 MPa RC Column (47.5 cm x 47.5 cm) | Column | 32MPa | Concrete Rectangular | 475 | 475 | 2256.3 | 2900 | 0.65 | 1600.76 | G300E | 6542400 | 51.33 | G300E | 0 | 0
3956 | Story66 | C53 | 32 MPa RC Column (47.5 cm x 47.5 cm) | Column | 32MPa | Concrete Rectangular | 475 | 475 | 2256.3 | 2900 | 0.65 | 1600.76 | G300E | 6542400 | 51.33 | G300E | 0 | 0
3957 | Story66 | C54 | 32 MPa RC Column (47.5 cm x 47.5 cm) | Column | 32MPa | Concrete Rectangular | 475 | 475 | 2256.3 | 2900 | 0.65 | 1600.76 | G300E | 6542400 | 51.33 | G300E | 0 | 0
3958 | Story66 | C55 | 32 MPa RC Column (47.5 cm x 47.5 cm) | Column | 32MPa | Concrete Rectangular | 475 | 475 | 2256.3 | 2900 | 0.65 | 1600.76 | G300E | 6542400 | 51.33 | G300E | 0 | 0
3959 | Story66 | C56 | 32 MPa RC Column (47.5 cm x 47.5 cm) | Column | 32MPa | Concrete Rectangular | 475 | 475 | 2256.3 | 2900 | 0.65 | 1600.76 | G300E | 6542400 | 51.33 | G300E | 0 | 0
3960 | Story66 | C57 | 32 MPa RC Column (47.5 cm x 47.5 cm) | Column | 32MPa | Concrete Rectangular | 475 | 475 | 2256.3 | 2900 | 0.65 | 1600.76 | G300E | 6542400 | 51.33 | G300E | 0 | 0
3961 | Story66 | C58 | 32 MPa RC Column (47.5 cm x 47.5 cm) | Column | 32MPa | Concrete Rectangular | 475 | 475 | 2256.3 | 2900 | 0.65 | 1600.76 | G300E | 6542400 | 51.33 | G300E | 0 | 0
3962 | Story66 | C59 | 32 MPa RC Column (47.5 cm x 47.5 cm) | Column | 32MPa | Concrete Rectangular | 475 | 475 | 2256.3 | 2900 | 0.65 | 1600.76 | G300E | 6542400 | 51.33 | G300E | 0 | 0
3963 | Story66 | C6 | 32 MPa RC Column (47.5 cm x 47.5 cm) | Column | 32MPa | Concrete Rectangular | 475 | 475 | 2256.3 | 2900 | 0.65 | 1600.76 | G300E | 6542400 | 51.33 | G300E | 0 | 0
3964 | Story66 | C60 | 32 MPa RC Column (47.5 cm x 47.5 cm) | Column | 32MPa | Concrete Rectangular | 475 | 475 | 2256.3 | 2900 | 0.65 | 1600.76 | G300E | 6542400 | 51.33 | G300E | 0 | 0
3965 | Story66 | C61 | 32 MPa RC Column (47.5 cm x 47.5 cm) | Column | 32MPa | Concrete Rectangular | 475 | 475 | 2256.3 | 2900 | 0.65 | 1600.76 | G300E | 6542400 | 51.33 | G300E | 0 | 0
3966 | Story66 | C62 | 32 MPa RC Column (47.5 cm x 47.5 cm) | Column | 32MPa | Concrete Rectangular | 475 | 475 | 2256.3 | 2900 | 0.65 | 1600.76 | G300E | 6542400 | 51.33 | G300E | 0 | 0
3967 | Story66 | C63 | 32 MPa RC Column (47.5 cm x 47.5 cm) | Column | 32MPa | Concrete Rectangular | 475 | 475 | 2256.3 | 2900 | 0.65 | 1600.76 | G300E | 6542400 | 51.33 | G300E | 0 | 0
3968 | Story66 | C64 | 32 MPa RC Column (47.5 cm x 47.5 cm) | Column | 32MPa | Concrete Rectangular | 475 | 475 | 2256.3 | 2900 | 0.65 | 1600.76 | G300E | 6542400 | 51.33 | G300E | 0 | 0
3969 | Story66 | C7 | 32 MPa RC Column (47.5 cm x 47.5 cm) | Column | 32MPa | Concrete Rectangular | 475 | 475 | 2256.3 | 2900 | 0.65 | 1600.76 | G300E | 6542400 | 51.33 | G300E | 0 | 0
3970 | Story66 | C8 | 32 MPa RC Column (47.5 cm x 47.5 cm) | Column | 32MPa | Concrete Rectangular | 475 | 475 | 2256.3 | 2900 | 0.65 | 1600.76 | G300E | 6542400 | 51.33 | G300E | 0 | 0
3971 | Story66 | C9 | 32 MPa RC Column (47.5 cm x 47.5 cm) | Column | 32MPa | Concrete Rectangular | 475 | 475 | 2256.3 | 2900 | 0.65 | 1600.76 | G300E | 6542400 | 51.33 | G300E | 0 | 0
3972 | Story66 | D17 | 32 MPa RC Column (85 cm x 85 cm) | Column | 32MPa | Concrete Rectangular | 850 | 850 | 7225 | 30680.4 | 22.17 | 54230.19 | G300E | 903319608.27 | 7087.78 | G300E | 0 | 0
3973 | Story66 | D18 | 32 MPa RC Column (70 cm x 70 cm) | Column | 32MPa | Concrete Rectangular | 700 | 700 | 4900 | 24258.8 | 11.89 | 29080.89 | G300E | 738761322.67 | 5796.6 | G300E | 0 | 0
3974 | Story66 | D19 | 32 MPa RC Column (75 cm x 75 cm) | Column | 32MPa | Concrete Rectangular | 750 | 750 | 5625 | 30680.4 | 17.26 | 42220.73 | G300E | 708903026.87 | 5562.32 | G300E | 0 | 0
3975 | Story66 | D20 | 32 MPa RC Column (75 cm x 75 cm) | Column | 32MPa | Concrete Rectangular | 750 | 750 | 5625 | 30680.4 | 17.26 | 42220.73 | G300E | 709167219.2 | 5564.39 | G300E | 0 | 0
3976 | Story66 | D21 | 32 MPa RC Column (85 cm x 85 cm) | Column | 32MPa | Concrete Rectangular | 850 | 850 | 7225 | 30680.4 | 22.17 | 54230.19 | G300E | 905013848.13 | 7101.07 | G300E | 0 | 0
3977 | Story66 | D22 | 32 MPa RC Column (70 cm x 70 cm) | Column | 32MPa | Concrete Rectangular | 700 | 700 | 4900 | 24258.8 | 11.89 | 29080.89 | G300E | 738781538.33 | 5796.75 | G300E | 0 | 0
3978 | Story66 | D23 | 32 MPa RC Column (72.5 cm x 72.5 cm) | Column | 32MPa | Concrete Rectangular | 725 | 725 | 5256.3 | 24258.8 | 12.75 | 31195.18 | G300E | 749412283.58 | 5880.17 | G300E | 0 | 0
3979 | Story66 | D24 | 32 MPa RC Column (72.5 cm x 72.5 cm) | Column | 32MPa | Concrete Rectangular | 725 | 725 | 5256.3 | 24258.8 | 12.75 | 31195.18 | G300E | 749400154.18 | 5880.07 | G300E | 0 | 0
3980 | Story66 | D25 | 32 MPa RC Column (72.5 cm x 72.5 cm) | Column | 32MPa | Concrete Rectangular | 725 | 725 | 5256.3 | 24258.8 | 12.75 | 31195.18 | G300E | 749359722.84 | 5879.75 | G300E | 0 | 0
3981 | Story66 | D26 | 32 MPa RC Column (72.5 cm x 72.5 cm) | Column | 32MPa | Concrete Rectangular | 725 | 725 | 5256.3 | 24258.8 | 12.75 | 31195.18 | G300E | 749424412.98 | 5880.26 | G300E | 0 | 0
3982 | Story66 | D27 | 32 MPa RC Column (70 cm x 70 cm) | Column | 32MPa | Concrete Rectangular | 700 | 700 | 4900 | 24258.8 | 11.89 | 29080.89 | G300E | 738753236.4 | 5796.53 | G300E | 0 | 0
3983 | Story66 | D28 | 32 MPa RC Column (85 cm x 85 cm) | Column | 32MPa | Concrete Rectangular | 850 | 850 | 7225 | 30680.4 | 22.17 | 54230.19 | G300E | 904991690.07 | 7100.9 | G300E | 0 | 0
3984 | Story66 | D29 | 32 MPa RC Column (75 cm x 75 cm) | Column | 32MPa | Concrete Rectangular | 750 | 750 | 5625 | 30680.4 | 17.26 | 42220.73 | G300E | 709105858.4 | 5563.91 | G300E | 0 | 0
3985 | Story66 | D30 | 32 MPa RC Column (75 cm x 75 cm) | Column | 32MPa | Concrete Rectangular | 750 | 750 | 5625 | 30680.4 | 17.26 | 42220.73 | G300E | 709051315.47 | 5563.48 | G300E | 0 | 0
3986 | Story66 | D31 | 32 MPa RC Column (70 cm x 70 cm) | Column | 32MPa | Concrete Rectangular | 700 | 700 | 4900 | 24258.8 | 11.89 | 29080.89 | G300E | 738737063.87 | 5796.41 | G300E | 0 | 0
3987 | Story66 | D32 | 32 MPa RC Column (85 cm x 85 cm) | Column | 32MPa | Concrete Rectangular | 850 | 850 | 7225 | 30680.4 | 22.17 | 54230.19 | G300E | 905061573.2 | 7101.45 | G300E | 0 | 0
3988 | Story67 | C1 | 32 MPa RC Column (47.5 cm x 47.5 cm) | Column | 32MPa | Concrete Rectangular | 475 | 475 | 2256.3 | 2900 | 0.65 | 1600.76 | G300E | 6542400 | 51.33 | G300E | 0 | 0
3989 | Story67 | C10 | 32 MPa RC Column (47.5 cm x 47.5 cm) | Column | 32MPa | Concrete Rectangular | 475 | 475 | 2256.3 | 2900 | 0.65 | 1600.76 | G300E | 6542400 | 51.33 | G300E | 0 | 0
3990 | Story67 | C11 | 32 MPa RC Column (47.5 cm x 47.5 cm) | Column | 32MPa | Concrete Rectangular | 475 | 475 | 2256.3 | 2900 | 0.65 | 1600.76 | G300E | 6542400 | 51.33 | G300E | 0 | 0
3991 | Story67 | C12 | 32 MPa RC Column (47.5 cm x 47.5 cm) | Column | 32MPa | Concrete Rectangular | 475 | 475 | 2256.3 | 2900 | 0.65 | 1600.76 | G300E | 6542400 | 51.33 | G300E | 0 | 0
3992 | Story67 | C13 | 32 MPa RC Column (47.5 cm x 47.5 cm) | Column | 32MPa | Concrete Rectangular | 475 | 475 | 2256.3 | 2900 | 0.65 | 1600.76 | G300E | 6542400 | 51.33 | G300E | 0 | 0
3993 | Story67 | C14 | 32 MPa RC Column (47.5 cm x 47.5 cm) | Column | 32MPa | Concrete Rectangular | 475 | 475 | 2256.3 | 2900 | 0.65 | 1600.76 | G300E | 6542400 | 51.33 | G300E | 0 | 0
3994 | Story67 | C15 | 32 MPa RC Column (47.5 cm x 47.5 cm) | Column | 32MPa | Concrete Rectangular | 475 | 475 | 2256.3 | 2900 | 0.65 | 1600.76 | G300E | 6542400 | 51.33 | G300E | 0 | 0
3995 | Story67 | C16 | 32 MPa RC Column (47.5 cm x 47.5 cm) | Column | 32MPa | Concrete Rectangular | 475 | 475 | 2256.3 | 2900 | 0.65 | 1600.76 | G300E | 6542400 | 51.33 | G300E | 0 | 0
3996 | Story67 | C17 | 32 MPa RC Column (47.5 cm x 47.5 cm) | Column | 32MPa | Concrete Rectangular | 475 | 475 | 2256.3 | 2900 | 0.65 | 1600.76 | G300E | 6542400 | 51.33 | G300E | 0 | 0
3997 | Story67 | C18 | 32 MPa RC Column (47.5 cm x 47.5 cm) | Column | 32MPa | Concrete Rectangular | 475 | 475 | 2256.3 | 2900 | 0.65 | 1600.76 | G300E | 6542400 | 51.33 | G300E | 0 | 0
3998 | Story67 | C19 | 32 MPa RC Column (47.5 cm x 47.5 cm) | Column | 32MPa | Concrete Rectangular | 475 | 475 | 2256.3 | 2900 | 0.65 | 1600.76 | G300E | 6542400 | 51.33 | G300E | 0 | 0
3999 | Story67 | C2 | 32 MPa RC Column (47.5 cm x 47.5 cm) | Column | 32MPa | Concrete Rectangular | 475 | 475 | 2256.3 | 2900 | 0.65 | 1600.76 | G300E | 6542400 | 51.33 | G300E | 0 | 0
4000 | Story67 | C20 | 32 MPa RC Column (47.5 cm x 47.5 cm) | Column | 32MPa | Concrete Rectangular | 475 | 475 | 2256.3 | 2900 | 0.65 | 1600.76 | G300E | 25364366.67 | 199.02 | G300E | 1316890 | 10.33
4001 | Story67 | C21 | 32 MPa RC Column (47.5 cm x 47.5 cm) | Column | 32MPa | Concrete Rectangular | 475 | 475 | 2256.3 | 2900 | 0.65 | 1600.76 | G300E | 25359533.33 | 198.98 | G300E | 1317808.33 | 10.34
4002 | Story67 | C22 | 32 MPa RC Column (47.5 cm x 47.5 cm) | Column | 32MPa | Concrete Rectangular | 475 | 475 | 2256.3 | 2900 | 0.65 | 1600.76 | G300E | 6542400 | 51.33 | G300E | 0 | 0
4003 | Story67 | C23 | 32 MPa RC Column (47.5 cm x 47.5 cm) | Column | 32MPa | Concrete Rectangular | 475 | 475 | 2256.3 | 2900 | 0.65 | 1600.76 | G300E | 6542400 | 51.33 | G300E | 0 | 0
4004 | Story67 | C24 | 32 MPa RC Column (47.5 cm x 47.5 cm) | Column | 32MPa | Concrete Rectangular | 475 | 475 | 2256.3 | 2900 | 0.65 | 1600.76 | G300E | 6542400 | 51.33 | G300E | 0 | 0
4005 | Story67 | C25 | 32 MPa RC Column (47.5 cm x 47.5 cm) | Column | 32MPa | Concrete Rectangular | 475 | 475 | 2256.3 | 2900 | 0.65 | 1600.76 | G300E | 6542400 | 51.33 | G300E | 305254 | 2.4
4006 | Story67 | C26 | 32 MPa RC Column (47.5 cm x 47.5 cm) | Column | 32MPa | Concrete Rectangular | 475 | 475 | 2256.3 | 2900 | 0.65 | 1600.76 | G300E | 6542400 | 51.33 | G300E | 0 | 0
4007 | Story67 | C27 | 32 MPa RC Column (47.5 cm x 47.5 cm) | Column | 32MPa | Concrete Rectangular | 475 | 475 | 2256.3 | 2900 | 0.65 | 1600.76 | G300E | 13806900 | 108.33 | G300E | 805837.5 | 6.32
4008 | Story67 | C3 | 32 MPa RC Column (47.5 cm x 47.5 cm) | Column | 32MPa | Concrete Rectangular | 475 | 475 | 2256.3 | 2900 | 0.65 | 1600.76 | G300E | 6542400 | 51.33 | G300E | 0 | 0
4009 | Story67 | C30 | 32 MPa RC Column (47.5 cm x 47.5 cm) | Column | 32MPa | Concrete Rectangular | 475 | 475 | 2256.3 | 2900 | 0.65 | 1600.76 | G300E | 13800133.33 | 108.28 | G300E | 805837.5 | 6.32
4010 | Story67 | C31 | 32 MPa RC Column (47.5 cm x 47.5 cm) | Column | 32MPa | Concrete Rectangular | 475 | 475 | 2256.3 | 2900 | 0.65 | 1600.76 | G300E | 6542400 | 51.33 | G300E | 0 | 0
4011 | Story67 | C32 | 32 MPa RC Column (47.5 cm x 47.5 cm) | Column | 32MPa | Concrete Rectangular | 475 | 475 | 2256.3 | 2900 | 0.65 | 1600.76 | G300E | 6542400 | 51.33 | G300E | 305254 | 2.4
4012 | Story67 | C33 | 32 MPa RC Column (47.5 cm x 47.5 cm) | Column | 32MPa | Concrete Rectangular | 475 | 475 | 2256.3 | 2900 | 0.65 | 1600.76 | G300E | 6542400 | 51.33 | G300E | 305254 | 2.4
4013 | Story67 | C34 | 32 MPa RC Column (47.5 cm x 47.5 cm) | Column | 32MPa | Concrete Rectangular | 475 | 475 | 2256.3 | 2900 | 0.65 | 1600.76 | G300E | 6542400 | 51.33 | G300E | 0 | 0
4014 | Story67 | C35 | 32 MPa RC Column (47.5 cm x 47.5 cm) | Column | 32MPa | Concrete Rectangular | 475 | 475 | 2256.3 | 2900 | 0.65 | 1600.76 | G300E | 13800133.33 | 108.28 | G300E | 805837.5 | 6.32
4015 | Story67 | C38 | 32 MPa RC Column (47.5 cm x 47.5 cm) | Column | 32MPa | Concrete Rectangular | 475 | 475 | 2256.3 | 2900 | 0.65 | 1600.76 | G300E | 13798200 | 108.27 | G300E | 805837.5 | 6.32
4016 | Story67 | C39 | 32 MPa RC Column (47.5 cm x 47.5 cm) | Column | 32MPa | Concrete Rectangular | 475 | 475 | 2256.3 | 2900 | 0.65 | 1600.76 | G300E | 6542400 | 51.33 | G300E | 0 | 0
4017 | Story67 | C4 | 32 MPa RC Column (47.5 cm x 47.5 cm) | Column | 32MPa | Concrete Rectangular | 475 | 475 | 2256.3 | 2900 | 0.65 | 1600.76 | G300E | 6542400 | 51.33 | G300E | 0 | 0
4018 | Story67 | C40 | 32 MPa RC Column (47.5 cm x 47.5 cm) | Column | 32MPa | Concrete Rectangular | 475 | 475 | 2256.3 | 2900 | 0.65 | 1600.76 | G300E | 6542400 | 51.33 | G300E | 305254 | 2.4
4019 | Story67 | C41 | 32 MPa RC Column (47.5 cm x 47.5 cm) | Column | 32MPa | Concrete Rectangular | 475 | 475 | 2256.3 | 2900 | 0.65 | 1600.76 | G300E | 6542400 | 51.33 | G300E | 0 | 0
4020 | Story67 | C42 | 32 MPa RC Column (47.5 cm x 47.5 cm) | Column | 32MPa | Concrete Rectangular | 475 | 475 | 2256.3 | 2900 | 0.65 | 1600.76 | G300E | 6542400 | 51.33 | G300E | 0 | 0
4021 | Story67 | C43 | 32 MPa RC Column (47.5 cm x 47.5 cm) | Column | 32MPa | Concrete Rectangular | 475 | 475 | 2256.3 | 2900 | 0.65 | 1600.76 | G300E | 6542400 | 51.33 | G300E | 0 | 0
4022 | Story67 | C44 | 32 MPa RC Column (47.5 cm x 47.5 cm) | Column | 32MPa | Concrete Rectangular | 475 | 475 | 2256.3 | 2900 | 0.65 | 1600.76 | G300E | 25378866.67 | 199.13 | G300E | 1318267.5 | 10.34
4023 | Story67 | C45 | 32 MPa RC Column (47.5 cm x 47.5 cm) | Column | 32MPa | Concrete Rectangular | 475 | 475 | 2256.3 | 2900 | 0.65 | 1600.76 | G300E | 25380800 | 199.15 | G300E | 1318267.5 | 10.34
4024 | Story67 | C46 | 32 MPa RC Column (47.5 cm x 47.5 cm) | Column | 32MPa | Concrete Rectangular | 475 | 475 | 2256.3 | 2900 | 0.65 | 1600.76 | G300E | 6542400 | 51.33 | G300E | 0 | 0
4025 | Story67 | C47 | 32 MPa RC Column (47.5 cm x 47.5 cm) | Column | 32MPa | Concrete Rectangular | 475 | 475 | 2256.3 | 2900 | 0.65 | 1600.76 | G300E | 6542400 | 51.33 | G300E | 0 | 0
4026 | Story67 | C48 | 32 MPa RC Column (47.5 cm x 47.5 cm) | Column | 32MPa | Concrete Rectangular | 475 | 475 | 2256.3 | 2900 | 0.65 | 1600.76 | G300E | 6542400 | 51.33 | G300E | 0 | 0
4027 | Story67 | C49 | 32 MPa RC Column (47.5 cm x 47.5 cm) | Column | 32MPa | Concrete Rectangular | 475 | 475 | 2256.3 | 2900 | 0.65 | 1600.76 | G300E | 6542400 | 51.33 | G300E | 0 | 0
4028 | Story67 | C5 | 32 MPa RC Column (47.5 cm x 47.5 cm) | Column | 32MPa | Concrete Rectangular | 475 | 475 | 2256.3 | 2900 | 0.65 | 1600.76 | G300E | 6542400 | 51.33 | G300E | 0 | 0
4029 | Story67 | C50 | 32 MPa RC Column (47.5 cm x 47.5 cm) | Column | 32MPa | Concrete Rectangular | 475 | 475 | 2256.3 | 2900 | 0.65 | 1600.76 | G300E | 6542400 | 51.33 | G300E | 0 | 0
4030 | Story67 | C51 | 32 MPa RC Column (47.5 cm x 47.5 cm) | Column | 32MPa | Concrete Rectangular | 475 | 475 | 2256.3 | 2900 | 0.65 | 1600.76 | G300E | 6542400 | 51.33 | G300E | 0 | 0
4031 | Story67 | C52 | 32 MPa RC Column (47.5 cm x 47.5 cm) | Column | 32MPa | Concrete Rectangular | 475 | 475 | 2256.3 | 2900 | 0.65 | 1600.76 | G300E | 6542400 | 51.33 | G300E | 0 | 0
4032 | Story67 | C53 | 32 MPa RC Column (47.5 cm x 47.5 cm) | Column | 32MPa | Concrete Rectangular | 475 | 475 | 2256.3 | 2900 | 0.65 | 1600.76 | G300E | 6542400 | 51.33 | G300E | 0 | 0
4033 | Story67 | C54 | 32 MPa RC Column (47.5 cm x 47.5 cm) | Column | 32MPa | Concrete Rectangular | 475 | 475 | 2256.3 | 2900 | 0.65 | 1600.76 | G300E | 6542400 | 51.33 | G300E | 0 | 0
4034 | Story67 | C55 | 32 MPa RC Column (47.5 cm x 47.5 cm) | Column | 32MPa | Concrete Rectangular | 475 | 475 | 2256.3 | 2900 | 0.65 | 1600.76 | G300E | 6542400 | 51.33 | G300E | 0 | 0
4035 | Story67 | C56 | 32 MPa RC Column (47.5 cm x 47.5 cm) | Column | 32MPa | Concrete Rectangular | 475 | 475 | 2256.3 | 2900 | 0.65 | 1600.76 | G300E | 6542400 | 51.33 | G300E | 0 | 0
4036 | Story67 | C57 | 32 MPa RC Column (47.5 cm x 47.5 cm) | Column | 32MPa | Concrete Rectangular | 475 | 475 | 2256.3 | 2900 | 0.65 | 1600.76 | G300E | 6542400 | 51.33 | G300E | 0 | 0
4037 | Story67 | C58 | 32 MPa RC Column (47.5 cm x 47.5 cm) | Column | 32MPa | Concrete Rectangular | 475 | 475 | 2256.3 | 2900 | 0.65 | 1600.76 | G300E | 6542400 | 51.33 | G300E | 0 | 0
4038 | Story67 | C59 | 32 MPa RC Column (47.5 cm x 47.5 cm) | Column | 32MPa | Concrete Rectangular | 475 | 475 | 2256.3 | 2900 | 0.65 | 1600.76 | G300E | 6542400 | 51.33 | G300E | 0 | 0
4039 | Story67 | C6 | 32 MPa RC Column (47.5 cm x 47.5 cm) | Column | 32MPa | Concrete Rectangular | 475 | 475 | 2256.3 | 2900 | 0.65 | 1600.76 | G300E | 6542400 | 51.33 | G300E | 0 | 0
4040 | Story67 | C60 | 32 MPa RC Column (47.5 cm x 47.5 cm) | Column | 32MPa | Concrete Rectangular | 475 | 475 | 2256.3 | 2900 | 0.65 | 1600.76 | G300E | 6542400 | 51.33 | G300E | 0 | 0
4041 | Story67 | C61 | 32 MPa RC Column (47.5 cm x 47.5 cm) | Column | 32MPa | Concrete Rectangular | 475 | 475 | 2256.3 | 2900 | 0.65 | 1600.76 | G300E | 6542400 | 51.33 | G300E | 0 | 0
4042 | Story67 | C62 | 32 MPa RC Column (47.5 cm x 47.5 cm) | Column | 32MPa | Concrete Rectangular | 475 | 475 | 2256.3 | 2900 | 0.65 | 1600.76 | G300E | 6542400 | 51.33 | G300E | 0 | 0
4043 | Story67 | C63 | 32 MPa RC Column (47.5 cm x 47.5 cm) | Column | 32MPa | Concrete Rectangular | 475 | 475 | 2256.3 | 2900 | 0.65 | 1600.76 | G300E | 6542400 | 51.33 | G300E | 0 | 0
4044 | Story67 | C64 | 32 MPa RC Column (47.5 cm x 47.5 cm) | Column | 32MPa | Concrete Rectangular | 475 | 475 | 2256.3 | 2900 | 0.65 | 1600.76 | G300E | 6542400 | 51.33 | G300E | 0 | 0
4045 | Story67 | C7 | 32 MPa RC Column (47.5 cm x 47.5 cm) | Column | 32MPa | Concrete Rectangular | 475 | 475 | 2256.3 | 2900 | 0.65 | 1600.76 | G300E | 6542400 | 51.33 | G300E | 0 | 0
4046 | Story67 | C8 | 32 MPa RC Column (47.5 cm x 47.5 cm) | Column | 32MPa | Concrete Rectangular | 475 | 475 | 2256.3 | 2900 | 0.65 | 1600.76 | G300E | 6542400 | 51.33 | G300E | 0 | 0
4047 | Story67 | C9 | 32 MPa RC Column (47.5 cm x 47.5 cm) | Column | 32MPa | Concrete Rectangular | 475 | 475 | 2256.3 | 2900 | 0.65 | 1600.76 | G300E | 6542400 | 51.33 | G300E | 0 | 0
4048 | Story68 | C1 | 32 MPa RC Column (47.5 cm x 47.5 cm) | Column | 32MPa | Concrete Rectangular | 475 | 475 | 2256.3 | 2900 | 0.65 | 1600.76 | G300E | 6542400 | 51.33 | G300E | 0 | 0
4049 | Story68 | C10 | 32 MPa RC Column (47.5 cm x 47.5 cm) | Column | 32MPa | Concrete Rectangular | 475 | 475 | 2256.3 | 2900 | 0.65 | 1600.76 | G300E | 6542400 | 51.33 | G300E | 0 | 0
4050 | Story68 | C11 | 32 MPa RC Column (47.5 cm x 47.5 cm) | Column | 32MPa | Concrete Rectangular | 475 | 475 | 2256.3 | 2900 | 0.65 | 1600.76 | G300E | 6542400 | 51.33 | G300E | 0 | 0
4051 | Story68 | C12 | 32 MPa RC Column (47.5 cm x 47.5 cm) | Column | 32MPa | Concrete Rectangular | 475 | 475 | 2256.3 | 2900 | 0.65 | 1600.76 | G300E | 6542400 | 51.33 | G300E | 0 | 0
4052 | Story68 | C13 | 32 MPa RC Column (47.5 cm x 47.5 cm) | Column | 32MPa | Concrete Rectangular | 475 | 475 | 2256.3 | 2900 | 0.65 | 1600.76 | G300E | 6542400 | 51.33 | G300E | 0 | 0
4053 | Story68 | C14 | 32 MPa RC Column (47.5 cm x 47.5 cm) | Column | 32MPa | Concrete Rectangular | 475 | 475 | 2256.3 | 2900 | 0.65 | 1600.76 | G300E | 6542400 | 51.33 | G300E | 0 | 0
4054 | Story68 | C15 | 32 MPa RC Column (47.5 cm x 47.5 cm) | Column | 32MPa | Concrete Rectangular | 475 | 475 | 2256.3 | 2900 | 0.65 | 1600.76 | G300E | 6542400 | 51.33 | G300E | 0 | 0
4055 | Story68 | C16 | 32 MPa RC Column (47.5 cm x 47.5 cm) | Column | 32MPa | Concrete Rectangular | 475 | 475 | 2256.3 | 2900 | 0.65 | 1600.76 | G300E | 6542400 | 51.33 | G300E | 0 | 0
4056 | Story68 | C17 | 32 MPa RC Column (47.5 cm x 47.5 cm) | Column | 32MPa | Concrete Rectangular | 475 | 475 | 2256.3 | 2900 | 0.65 | 1600.76 | G300E | 6542400 | 51.33 | G300E | 0 | 0
4057 | Story68 | C18 | 32 MPa RC Column (47.5 cm x 47.5 cm) | Column | 32MPa | Concrete Rectangular | 475 | 475 | 2256.3 | 2900 | 0.65 | 1600.76 | G300E | 6542400 | 51.33 | G300E | 0 | 0
4058 | Story68 | C19 | 32 MPa RC Column (47.5 cm x 47.5 cm) | Column | 32MPa | Concrete Rectangular | 475 | 475 | 2256.3 | 2900 | 0.65 | 1600.76 | G300E | 6542400 | 51.33 | G300E | 0 | 0
4059 | Story68 | C2 | 32 MPa RC Column (47.5 cm x 47.5 cm) | Column | 32MPa | Concrete Rectangular | 475 | 475 | 2256.3 | 2900 | 0.65 | 1600.76 | G300E | 6542400 | 51.33 | G300E | 457881 | 3.59
4060 | Story68 | C20 | 32 MPa RC Column (47.5 cm x 47.5 cm) | Column | 32MPa | Concrete Rectangular | 475 | 475 | 2256.3 | 2900 | 0.65 | 1600.76 | G300E | 25602166.67 | 200.88 | G300E | 1397703.33 | 10.97
4061 | Story68 | C21 | 32 MPa RC Column (47.5 cm x 47.5 cm) | Column | 32MPa | Concrete Rectangular | 475 | 475 | 2256.3 | 2900 | 0.65 | 1600.76 | G300E | 25595400 | 200.83 | G300E | 1399080.83 | 10.98
4062 | Story68 | C22 | 32 MPa RC Column (47.5 cm x 47.5 cm) | Column | 32MPa | Concrete Rectangular | 475 | 475 | 2256.3 | 2900 | 0.65 | 1600.76 | G300E | 6542400 | 51.33 | G300E | 0 | 0
4063 | Story68 | C23 | 32 MPa RC Column (47.5 cm x 47.5 cm) | Column | 32MPa | Concrete Rectangular | 475 | 475 | 2256.3 | 2900 | 0.65 | 1600.76 | G300E | 6542400 | 51.33 | G300E | 0 | 0
4064 | Story68 | C24 | 32 MPa RC Column (47.5 cm x 47.5 cm) | Column | 32MPa | Concrete Rectangular | 475 | 475 | 2256.3 | 2900 | 0.65 | 1600.76 | G300E | 6542400 | 51.33 | G300E | 0 | 0
4065 | Story68 | C25 | 32 MPa RC Column (47.5 cm x 47.5 cm) | Column | 32MPa | Concrete Rectangular | 475 | 475 | 2256.3 | 2900 | 0.65 | 1600.76 | G300E | 6542400 | 51.33 | G300E | 0 | 0
4066 | Story68 | C26 | 32 MPa RC Column (47.5 cm x 47.5 cm) | Column | 32MPa | Concrete Rectangular | 475 | 475 | 2256.3 | 2900 | 0.65 | 1600.76 | G300E | 6542400 | 51.33 | G300E | 0 | 0
4067 | Story68 | C27 | 32 MPa RC Column (47.5 cm x 47.5 cm) | Column | 32MPa | Concrete Rectangular | 475 | 475 | 2256.3 | 2900 | 0.65 | 1600.76 | G300E | 14051466.67 | 110.25 | G300E | 847621.67 | 6.65
4068 | Story68 | C3 | 32 MPa RC Column (47.5 cm x 47.5 cm) | Column | 32MPa | Concrete Rectangular | 475 | 475 | 2256.3 | 2900 | 0.65 | 1600.76 | G300E | 6542400 | 51.33 | G300E | 0 | 0
4069 | Story68 | C30 | 32 MPa RC Column (47.5 cm x 47.5 cm) | Column | 32MPa | Concrete Rectangular | 475 | 475 | 2256.3 | 2900 | 0.65 | 1600.76 | G300E | 14045666.67 | 110.21 | G300E | 847162.5 | 6.65
4070 | Story68 | C31 | 32 MPa RC Column (47.5 cm x 47.5 cm) | Column | 32MPa | Concrete Rectangular | 475 | 475 | 2256.3 | 2900 | 0.65 | 1600.76 | G300E | 6542400 | 51.33 | G300E | 0 | 0
4071 | Story68 | C32 | 32 MPa RC Column (47.5 cm x 47.5 cm) | Column | 32MPa | Concrete Rectangular | 475 | 475 | 2256.3 | 2900 | 0.65 | 1600.76 | G300E | 6542400 | 51.33 | G300E | 0 | 0
4072 | Story68 | C33 | 32 MPa RC Column (47.5 cm x 47.5 cm) | Column | 32MPa | Concrete Rectangular | 475 | 475 | 2256.3 | 2900 | 0.65 | 1600.76 | G300E | 6542400 | 51.33 | G300E | 0 | 0
4073 | Story68 | C34 | 32 MPa RC Column (47.5 cm x 47.5 cm) | Column | 32MPa | Concrete Rectangular | 475 | 475 | 2256.3 | 2900 | 0.65 | 1600.76 | G300E | 6542400 | 51.33 | G300E | 0 | 0
4074 | Story68 | C35 | 32 MPa RC Column (47.5 cm x 47.5 cm) | Column | 32MPa | Concrete Rectangular | 475 | 475 | 2256.3 | 2900 | 0.65 | 1600.76 | G300E | 14045666.67 | 110.21 | G300E | 847162.5 | 6.65
4075 | Story68 | C38 | 32 MPa RC Column (47.5 cm x 47.5 cm) | Column | 32MPa | Concrete Rectangular | 475 | 475 | 2256.3 | 2900 | 0.65 | 1600.76 | G300E | 14045666.67 | 110.21 | G300E | 847162.5 | 6.65
4076 | Story68 | C39 | 32 MPa RC Column (47.5 cm x 47.5 cm) | Column | 32MPa | Concrete Rectangular | 475 | 475 | 2256.3 | 2900 | 0.65 | 1600.76 | G300E | 6542400 | 51.33 | G300E | 0 | 0
4077 | Story68 | C4 | 32 MPa RC Column (47.5 cm x 47.5 cm) | Column | 32MPa | Concrete Rectangular | 475 | 475 | 2256.3 | 2900 | 0.65 | 1600.76 | G300E | 6542400 | 51.33 | G300E | 0 | 0
4078 | Story68 | C40 | 32 MPa RC Column (47.5 cm x 47.5 cm) | Column | 32MPa | Concrete Rectangular | 475 | 475 | 2256.3 | 2900 | 0.65 | 1600.76 | G300E | 6542400 | 51.33 | G300E | 0 | 0
4079 | Story68 | C41 | 32 MPa RC Column (47.5 cm x 47.5 cm) | Column | 32MPa | Concrete Rectangular | 475 | 475 | 2256.3 | 2900 | 0.65 | 1600.76 | G300E | 6542400 | 51.33 | G300E | 0 | 0
4080 | Story68 | C42 | 32 MPa RC Column (47.5 cm x 47.5 cm) | Column | 32MPa | Concrete Rectangular | 475 | 475 | 2256.3 | 2900 | 0.65 | 1600.76 | G300E | 6542400 | 51.33 | G300E | 0 | 0
4081 | Story68 | C43 | 32 MPa RC Column (47.5 cm x 47.5 cm) | Column | 32MPa | Concrete Rectangular | 475 | 475 | 2256.3 | 2900 | 0.65 | 1600.76 | G300E | 6542400 | 51.33 | G300E | 0 | 0
4082 | Story68 | C44 | 32 MPa RC Column (47.5 cm x 47.5 cm) | Column | 32MPa | Concrete Rectangular | 475 | 475 | 2256.3 | 2900 | 0.65 | 1600.76 | G300E | 25614733.33 | 200.98 | G300E | 1399999.17 | 10.98
4083 | Story68 | C45 | 32 MPa RC Column (47.5 cm x 47.5 cm) | Column | 32MPa | Concrete Rectangular | 475 | 475 | 2256.3 | 2900 | 0.65 | 1600.76 | G300E | 25615700 | 200.99 | G300E | 1399999.17 | 10.98
4084 | Story68 | C46 | 32 MPa RC Column (47.5 cm x 47.5 cm) | Column | 32MPa | Concrete Rectangular | 475 | 475 | 2256.3 | 2900 | 0.65 | 1600.76 | G300E | 6542400 | 51.33 | G300E | 0 | 0
4085 | Story68 | C47 | 32 MPa RC Column (47.5 cm x 47.5 cm) | Column | 32MPa | Concrete Rectangular | 475 | 475 | 2256.3 | 2900 | 0.65 | 1600.76 | G300E | 6542400 | 51.33 | G300E | 0 | 0
4086 | Story68 | C48 | 32 MPa RC Column (47.5 cm x 47.5 cm) | Column | 32MPa | Concrete Rectangular | 475 | 475 | 2256.3 | 2900 | 0.65 | 1600.76 | G300E | 6542400 | 51.33 | G300E | 0 | 0
4087 | Story68 | C49 | 32 MPa RC Column (47.5 cm x 47.5 cm) | Column | 32MPa | Concrete Rectangular | 475 | 475 | 2256.3 | 2900 | 0.65 | 1600.76 | G300E | 6542400 | 51.33 | G300E | 0 | 0
4088 | Story68 | C5 | 32 MPa RC Column (47.5 cm x 47.5 cm) | Column | 32MPa | Concrete Rectangular | 475 | 475 | 2256.3 | 2900 | 0.65 | 1600.76 | G300E | 6542400 | 51.33 | G300E | 0 | 0
4089 | Story68 | C50 | 32 MPa RC Column (47.5 cm x 47.5 cm) | Column | 32MPa | Concrete Rectangular | 475 | 475 | 2256.3 | 2900 | 0.65 | 1600.76 | G300E | 6542400 | 51.33 | G300E | 0 | 0
4090 | Story68 | C51 | 32 MPa RC Column (47.5 cm x 47.5 cm) | Column | 32MPa | Concrete Rectangular | 475 | 475 | 2256.3 | 2900 | 0.65 | 1600.76 | G300E | 6542400 | 51.33 | G300E | 0 | 0
4091 | Story68 | C52 | 32 MPa RC Column (47.5 cm x 47.5 cm) | Column | 32MPa | Concrete Rectangular | 475 | 475 | 2256.3 | 2900 | 0.65 | 1600.76 | G300E | 6542400 | 51.33 | G300E | 0 | 0
4092 | Story68 | C53 | 32 MPa RC Column (47.5 cm x 47.5 cm) | Column | 32MPa | Concrete Rectangular | 475 | 475 | 2256.3 | 2900 | 0.65 | 1600.76 | G300E | 6542400 | 51.33 | G300E | 0 | 0
4093 | Story68 | C54 | 32 MPa RC Column (47.5 cm x 47.5 cm) | Column | 32MPa | Concrete Rectangular | 475 | 475 | 2256.3 | 2900 | 0.65 | 1600.76 | G300E | 6542400 | 51.33 | G300E | 0 | 0
4094 | Story68 | C55 | 32 MPa RC Column (47.5 cm x 47.5 cm) | Column | 32MPa | Concrete Rectangular | 475 | 475 | 2256.3 | 2900 | 0.65 | 1600.76 | G300E | 6542400 | 51.33 | G300E | 0 | 0
4095 | Story68 | C56 | 32 MPa RC Column (47.5 cm x 47.5 cm) | Column | 32MPa | Concrete Rectangular | 475 | 475 | 2256.3 | 2900 | 0.65 | 1600.76 | G300E | 6542400 | 51.33 | G300E | 0 | 0
4096 | Story68 | C57 | 32 MPa RC Column (47.5 cm x 47.5 cm) | Column | 32MPa | Concrete Rectangular | 475 | 475 | 2256.3 | 2900 | 0.65 | 1600.76 | G300E | 6542400 | 51.33 | G300E | 0 | 0
4097 | Story68 | C58 | 32 MPa RC Column (47.5 cm x 47.5 cm) | Column | 32MPa | Concrete Rectangular | 475 | 475 | 2256.3 | 2900 | 0.65 | 1600.76 | G300E | 6542400 | 51.33 | G300E | 457881 | 3.59
4098 | Story68 | C59 | 32 MPa RC Column (47.5 cm x 47.5 cm) | Column | 32MPa | Concrete Rectangular | 475 | 475 | 2256.3 | 2900 | 0.65 | 1600.76 | G300E | 6542400 | 51.33 | G300E | 0 | 0
4099 | Story68 | C6 | 32 MPa RC Column (47.5 cm x 47.5 cm) | Column | 32MPa | Concrete Rectangular | 475 | 475 | 2256.3 | 2900 | 0.65 | 1600.76 | G300E | 6542400 | 51.33 | G300E | 0 | 0
4100 | Story68 | C60 | 32 MPa RC Column (47.5 cm x 47.5 cm) | Column | 32MPa | Concrete Rectangular | 475 | 475 | 2256.3 | 2900 | 0.65 | 1600.76 | G300E | 6542400 | 51.33 | G300E | 0 | 0
4101 | Story68 | C61 | 32 MPa RC Column (47.5 cm x 47.5 cm) | Column | 32MPa | Concrete Rectangular | 475 | 475 | 2256.3 | 2900 | 0.65 | 1600.76 | G300E | 6542400 | 51.33 | G300E | 0 | 0
4102 | Story68 | C62 | 32 MPa RC Column (47.5 cm x 47.5 cm) | Column | 32MPa | Concrete Rectangular | 475 | 475 | 2256.3 | 2900 | 0.65 | 1600.76 | G300E | 6542400 | 51.33 | G300E | 0 | 0
4103 | Story68 | C63 | 32 MPa RC Column (47.5 cm x 47.5 cm) | Column | 32MPa | Concrete Rectangular | 475 | 475 | 2256.3 | 2900 | 0.65 | 1600.76 | G300E | 6542400 | 51.33 | G300E | 457881 | 3.59
4104 | Story68 | C64 | 32 MPa RC Column (47.5 cm x 47.5 cm) | Column | 32MPa | Concrete Rectangular | 475 | 475 | 2256.3 | 2900 | 0.65 | 1600.76 | G300E | 6542400 | 51.33 | G300E | 0 | 0
4105 | Story68 | C7 | 32 MPa RC Column (47.5 cm x 47.5 cm) | Column | 32MPa | Concrete Rectangular | 475 | 475 | 2256.3 | 2900 | 0.65 | 1600.76 | G300E | 6542400 | 51.33 | G300E | 457881 | 3.59
4106 | Story68 | C8 | 32 MPa RC Column (47.5 cm x 47.5 cm) | Column | 32MPa | Concrete Rectangular | 475 | 475 | 2256.3 | 2900 | 0.65 | 1600.76 | G300E | 6542400 | 51.33 | G300E | 0 | 0
4107 | Story68 | C9 | 32 MPa RC Column (47.5 cm x 47.5 cm) | Column | 32MPa | Concrete Rectangular | 475 | 475 | 2256.3 | 2900 | 0.65 | 1600.76 | G300E | 6542400 | 51.33 | G300E | 0 | 0
4108 | Story69 | C1 | 32 MPa RC Column (47.5 cm x 47.5 cm) | Column | 32MPa | Concrete Rectangular | 475 | 475 | 2256.3 | 2900 | 0.65 | 1600.76 | G300E | 6542400 | 51.33 | G300E | 0 | 0
4109 | Story69 | C10 | 32 MPa RC Column (47.5 cm x 47.5 cm) | Column | 32MPa | Concrete Rectangular | 475 | 475 | 2256.3 | 2900 | 0.65 | 1600.76 | G300E | 6542400 | 51.33 | G300E | 0 | 0
4110 | Story69 | C11 | 32 MPa RC Column (47.5 cm x 47.5 cm) | Column | 32MPa | Concrete Rectangular | 475 | 475 | 2256.3 | 2900 | 0.65 | 1600.76 | G300E | 6542400 | 51.33 | G300E | 0 | 0
4111 | Story69 | C12 | 32 MPa RC Column (47.5 cm x 47.5 cm) | Column | 32MPa | Concrete Rectangular | 475 | 475 | 2256.3 | 2900 | 0.65 | 1600.76 | G300E | 6542400 | 51.33 | G300E | 0 | 0
4112 | Story69 | C13 | 32 MPa RC Column (47.5 cm x 47.5 cm) | Column | 32MPa | Concrete Rectangular | 475 | 475 | 2256.3 | 2900 | 0.65 | 1600.76 | G300E | 6542400 | 51.33 | G300E | 0 | 0
4113 | Story69 | C14 | 32 MPa RC Column (47.5 cm x 47.5 cm) | Column | 32MPa | Concrete Rectangular | 475 | 475 | 2256.3 | 2900 | 0.65 | 1600.76 | G300E | 6542400 | 51.33 | G300E | 0 | 0
4114 | Story69 | C15 | 32 MPa RC Column (47.5 cm x 47.5 cm) | Column | 32MPa | Concrete Rectangular | 475 | 475 | 2256.3 | 2900 | 0.65 | 1600.76 | G300E | 6542400 | 51.33 | G300E | 0 | 0
4115 | Story69 | C16 | 32 MPa RC Column (47.5 cm x 47.5 cm) | Column | 32MPa | Concrete Rectangular | 475 | 475 | 2256.3 | 2900 | 0.65 | 1600.76 | G300E | 6542400 | 51.33 | G300E | 0 | 0
4116 | Story69 | C17 | 32 MPa RC Column (47.5 cm x 47.5 cm) | Column | 32MPa | Concrete Rectangular | 475 | 475 | 2256.3 | 2900 | 0.65 | 1600.76 | G300E | 6542400 | 51.33 | G300E | 0 | 0
4117 | Story69 | C18 | 32 MPa RC Column (47.5 cm x 47.5 cm) | Column | 32MPa | Concrete Rectangular | 475 | 475 | 2256.3 | 2900 | 0.65 | 1600.76 | G300E | 6542400 | 51.33 | G300E | 0 | 0
4118 | Story69 | C19 | 32 MPa RC Column (47.5 cm x 47.5 cm) | Column | 32MPa | Concrete Rectangular | 475 | 475 | 2256.3 | 2900 | 0.65 | 1600.76 | G300E | 7056666.67 | 55.37 | G300E | 508756.67 | 3.99
4119 | Story69 | C2 | 32 MPa RC Column (47.5 cm x 47.5 cm) | Column | 32MPa | Concrete Rectangular | 475 | 475 | 2256.3 | 2900 | 0.65 | 1600.76 | G300E | 6542400 | 51.33 | G300E | 0 | 0
4120 | Story69 | C20 | 32 MPa RC Column (47.5 cm x 47.5 cm) | Column | 32MPa | Concrete Rectangular | 475 | 475 | 2256.3 | 2900 | 0.65 | 1600.76 | G300E | 26218900 | 205.72 | G300E | 1527188.33 | 11.98
4121 | Story69 | C21 | 32 MPa RC Column (47.5 cm x 47.5 cm) | Column | 32MPa | Concrete Rectangular | 475 | 475 | 2256.3 | 2900 | 0.65 | 1600.76 | G300E | 26212133.33 | 205.67 | G300E | 1528565.83 | 11.99
4122 | Story69 | C22 | 32 MPa RC Column (47.5 cm x 47.5 cm) | Column | 32MPa | Concrete Rectangular | 475 | 475 | 2256.3 | 2900 | 0.65 | 1600.76 | G300E | 7062466.67 | 55.41 | G300E | 508756.67 | 3.99
4123 | Story69 | C23 | 32 MPa RC Column (47.5 cm x 47.5 cm) | Column | 32MPa | Concrete Rectangular | 475 | 475 | 2256.3 | 2900 | 0.65 | 1600.76 | G300E | 6542400 | 51.33 | G300E | 0 | 0
4124 | Story69 | C24 | 32 MPa RC Column (47.5 cm x 47.5 cm) | Column | 32MPa | Concrete Rectangular | 475 | 475 | 2256.3 | 2900 | 0.65 | 1600.76 | G300E | 6542400 | 51.33 | G300E | 0 | 0
4125 | Story69 | C25 | 32 MPa RC Column (47.5 cm x 47.5 cm) | Column | 32MPa | Concrete Rectangular | 475 | 475 | 2256.3 | 2900 | 0.65 | 1600.76 | G300E | 6542400 | 51.33 | G300E | 763135 | 5.99
4126 | Story69 | C26 | 32 MPa RC Column (47.5 cm x 47.5 cm) | Column | 32MPa | Concrete Rectangular | 475 | 475 | 2256.3 | 2900 | 0.65 | 1600.76 | G300E | 6542400 | 51.33 | G300E | 0 | 0
4127 | Story69 | C27 | 32 MPa RC Column (47.5 cm x 47.5 cm) | Column | 32MPa | Concrete Rectangular | 475 | 475 | 2256.3 | 2900 | 0.65 | 1600.76 | G300E | 14865400 | 116.64 | G300E | 908690.83 | 7.13
4128 | Story69 | C3 | 32 MPa RC Column (47.5 cm x 47.5 cm) | Column | 32MPa | Concrete Rectangular | 475 | 475 | 2256.3 | 2900 | 0.65 | 1600.76 | G300E | 6542400 | 51.33 | G300E | 305254 | 2.4
4129 | Story69 | C30 | 32 MPa RC Column (47.5 cm x 47.5 cm) | Column | 32MPa | Concrete Rectangular | 475 | 475 | 2256.3 | 2900 | 0.65 | 1600.76 | G300E | 14861533.33 | 116.61 | G300E | 908690.83 | 7.13
4130 | Story69 | C31 | 32 MPa RC Column (47.5 cm x 47.5 cm) | Column | 32MPa | Concrete Rectangular | 475 | 475 | 2256.3 | 2900 | 0.65 | 1600.76 | G300E | 6542400 | 51.33 | G300E | 0 | 0
4131 | Story69 | C32 | 32 MPa RC Column (47.5 cm x 47.5 cm) | Column | 32MPa | Concrete Rectangular | 475 | 475 | 2256.3 | 2900 | 0.65 | 1600.76 | G300E | 6542400 | 51.33 | G300E | 763135 | 5.99
4132 | Story69 | C33 | 32 MPa RC Column (47.5 cm x 47.5 cm) | Column | 32MPa | Concrete Rectangular | 475 | 475 | 2256.3 | 2900 | 0.65 | 1600.76 | G300E | 6542400 | 51.33 | G300E | 763135 | 5.99
4133 | Story69 | C34 | 32 MPa RC Column (47.5 cm x 47.5 cm) | Column | 32MPa | Concrete Rectangular | 475 | 475 | 2256.3 | 2900 | 0.65 | 1600.76 | G300E | 6542400 | 51.33 | G300E | 0 | 0
4134 | Story69 | C35 | 32 MPa RC Column (47.5 cm x 47.5 cm) | Column | 32MPa | Concrete Rectangular | 475 | 475 | 2256.3 | 2900 | 0.65 | 1600.76 | G300E | 14863466.67 | 116.62 | G300E | 908690.83 | 7.13
4135 | Story69 | C38 | 32 MPa RC Column (47.5 cm x 47.5 cm) | Column | 32MPa | Concrete Rectangular | 475 | 475 | 2256.3 | 2900 | 0.65 | 1600.76 | G300E | 14861533.33 | 116.61 | G300E | 908690.83 | 7.13
4136 | Story69 | C39 | 32 MPa RC Column (47.5 cm x 47.5 cm) | Column | 32MPa | Concrete Rectangular | 475 | 475 | 2256.3 | 2900 | 0.65 | 1600.76 | G300E | 6542400 | 51.33 | G300E | 0 | 0
4137 | Story69 | C4 | 32 MPa RC Column (47.5 cm x 47.5 cm) | Column | 32MPa | Concrete Rectangular | 475 | 475 | 2256.3 | 2900 | 0.65 | 1600.76 | G300E | 6542400 | 51.33 | G300E | 0 | 0
4138 | Story69 | C40 | 32 MPa RC Column (47.5 cm x 47.5 cm) | Column | 32MPa | Concrete Rectangular | 475 | 475 | 2256.3 | 2900 | 0.65 | 1600.76 | G300E | 6542400 | 51.33 | G300E | 763135 | 5.99
4139 | Story69 | C41 | 32 MPa RC Column (47.5 cm x 47.5 cm) | Column | 32MPa | Concrete Rectangular | 475 | 475 | 2256.3 | 2900 | 0.65 | 1600.76 | G300E | 6542400 | 51.33 | G300E | 0 | 0
4140 | Story69 | C42 | 32 MPa RC Column (47.5 cm x 47.5 cm) | Column | 32MPa | Concrete Rectangular | 475 | 475 | 2256.3 | 2900 | 0.65 | 1600.76 | G300E | 6542400 | 51.33 | G300E | 0 | 0
4141 | Story69 | C43 | 32 MPa RC Column (47.5 cm x 47.5 cm) | Column | 32MPa | Concrete Rectangular | 475 | 475 | 2256.3 | 2900 | 0.65 | 1600.76 | G300E | 7060533.33 | 55.4 | G300E | 508756.67 | 3.99
4142 | Story69 | C44 | 32 MPa RC Column (47.5 cm x 47.5 cm) | Column | 32MPa | Concrete Rectangular | 475 | 475 | 2256.3 | 2900 | 0.65 | 1600.76 | G300E | 26230500 | 205.81 | G300E | 1529484.17 | 12
4143 | Story69 | C45 | 32 MPa RC Column (47.5 cm x 47.5 cm) | Column | 32MPa | Concrete Rectangular | 475 | 475 | 2256.3 | 2900 | 0.65 | 1600.76 | G300E | 26232433.33 | 205.83 | G300E | 1529484.17 | 12
4144 | Story69 | C46 | 32 MPa RC Column (47.5 cm x 47.5 cm) | Column | 32MPa | Concrete Rectangular | 475 | 475 | 2256.3 | 2900 | 0.65 | 1600.76 | G300E | 7060533.33 | 55.4 | G300E | 508756.67 | 3.99
4145 | Story69 | C47 | 32 MPa RC Column (47.5 cm x 47.5 cm) | Column | 32MPa | Concrete Rectangular | 475 | 475 | 2256.3 | 2900 | 0.65 | 1600.76 | G300E | 6542400 | 51.33 | G300E | 0 | 0
4146 | Story69 | C48 | 32 MPa RC Column (47.5 cm x 47.5 cm) | Column | 32MPa | Concrete Rectangular | 475 | 475 | 2256.3 | 2900 | 0.65 | 1600.76 | G300E | 6542400 | 51.33 | G300E | 0 | 0
4147 | Story69 | C49 | 32 MPa RC Column (47.5 cm x 47.5 cm) | Column | 32MPa | Concrete Rectangular | 475 | 475 | 2256.3 | 2900 | 0.65 | 1600.76 | G300E | 6542400 | 51.33 | G300E | 0 | 0
4148 | Story69 | C5 | 32 MPa RC Column (47.5 cm x 47.5 cm) | Column | 32MPa | Concrete Rectangular | 475 | 475 | 2256.3 | 2900 | 0.65 | 1600.76 | G300E | 6542400 | 51.33 | G300E | 0 | 0
4149 | Story69 | C50 | 32 MPa RC Column (47.5 cm x 47.5 cm) | Column | 32MPa | Concrete Rectangular | 475 | 475 | 2256.3 | 2900 | 0.65 | 1600.76 | G300E | 6542400 | 51.33 | G300E | 0 | 0
4150 | Story69 | C51 | 32 MPa RC Column (47.5 cm x 47.5 cm) | Column | 32MPa | Concrete Rectangular | 475 | 475 | 2256.3 | 2900 | 0.65 | 1600.76 | G300E | 6542400 | 51.33 | G300E | 0 | 0
4151 | Story69 | C52 | 32 MPa RC Column (47.5 cm x 47.5 cm) | Column | 32MPa | Concrete Rectangular | 475 | 475 | 2256.3 | 2900 | 0.65 | 1600.76 | G300E | 6542400 | 51.33 | G300E | 0 | 0
4152 | Story69 | C53 | 32 MPa RC Column (47.5 cm x 47.5 cm) | Column | 32MPa | Concrete Rectangular | 475 | 475 | 2256.3 | 2900 | 0.65 | 1600.76 | G300E | 6542400 | 51.33 | G300E | 0 | 0
4153 | Story69 | C54 | 32 MPa RC Column (47.5 cm x 47.5 cm) | Column | 32MPa | Concrete Rectangular | 475 | 475 | 2256.3 | 2900 | 0.65 | 1600.76 | G300E | 6542400 | 51.33 | G300E | 0 | 0
4154 | Story69 | C55 | 32 MPa RC Column (47.5 cm x 47.5 cm) | Column | 32MPa | Concrete Rectangular | 475 | 475 | 2256.3 | 2900 | 0.65 | 1600.76 | G300E | 6542400 | 51.33 | G300E | 0 | 0
4155 | Story69 | C56 | 32 MPa RC Column (47.5 cm x 47.5 cm) | Column | 32MPa | Concrete Rectangular | 475 | 475 | 2256.3 | 2900 | 0.65 | 1600.76 | G300E | 6542400 | 51.33 | G300E | 0 | 0
4156 | Story69 | C57 | 32 MPa RC Column (47.5 cm x 47.5 cm) | Column | 32MPa | Concrete Rectangular | 475 | 475 | 2256.3 | 2900 | 0.65 | 1600.76 | G300E | 6542400 | 51.33 | G300E | 0 | 0
4157 | Story69 | C58 | 32 MPa RC Column (47.5 cm x 47.5 cm) | Column | 32MPa | Concrete Rectangular | 475 | 475 | 2256.3 | 2900 | 0.65 | 1600.76 | G300E | 6542400 | 51.33 | G300E | 0 | 0
4158 | Story69 | C59 | 32 MPa RC Column (47.5 cm x 47.5 cm) | Column | 32MPa | Concrete Rectangular | 475 | 475 | 2256.3 | 2900 | 0.65 | 1600.76 | G300E | 6542400 | 51.33 | G300E | 305254 | 2.4
4159 | Story69 | C6 | 32 MPa RC Column (47.5 cm x 47.5 cm) | Column | 32MPa | Concrete Rectangular | 475 | 475 | 2256.3 | 2900 | 0.65 | 1600.76 | G300E | 6542400 | 51.33 | G300E | 305254 | 2.4
4160 | Story69 | C60 | 32 MPa RC Column (47.5 cm x 47.5 cm) | Column | 32MPa | Concrete Rectangular | 475 | 475 | 2256.3 | 2900 | 0.65 | 1600.76 | G300E | 6542400 | 51.33 | G300E | 0 | 0
4161 | Story69 | C61 | 32 MPa RC Column (47.5 cm x 47.5 cm) | Column | 32MPa | Concrete Rectangular | 475 | 475 | 2256.3 | 2900 | 0.65 | 1600.76 | G300E | 6542400 | 51.33 | G300E | 0 | 0
4162 | Story69 | C62 | 32 MPa RC Column (47.5 cm x 47.5 cm) | Column | 32MPa | Concrete Rectangular | 475 | 475 | 2256.3 | 2900 | 0.65 | 1600.76 | G300E | 6542400 | 51.33 | G300E | 305254 | 2.4
4163 | Story69 | C63 | 32 MPa RC Column (47.5 cm x 47.5 cm) | Column | 32MPa | Concrete Rectangular | 475 | 475 | 2256.3 | 2900 | 0.65 | 1600.76 | G300E | 6542400 | 51.33 | G300E | 0 | 0
4164 | Story69 | C64 | 32 MPa RC Column (47.5 cm x 47.5 cm) | Column | 32MPa | Concrete Rectangular | 475 | 475 | 2256.3 | 2900 | 0.65 | 1600.76 | G300E | 6542400 | 51.33 | G300E | 0 | 0
4165 | Story69 | C7 | 32 MPa RC Column (47.5 cm x 47.5 cm) | Column | 32MPa | Concrete Rectangular | 475 | 475 | 2256.3 | 2900 | 0.65 | 1600.76 | G300E | 6542400 | 51.33 | G300E | 0 | 0
4166 | Story69 | C8 | 32 MPa RC Column (47.5 cm x 47.5 cm) | Column | 32MPa | Concrete Rectangular | 475 | 475 | 2256.3 | 2900 | 0.65 | 1600.76 | G300E | 6542400 | 51.33 | G300E | 0 | 0
4167 | Story69 | C9 | 32 MPa RC Column (47.5 cm x 47.5 cm) | Column | 32MPa | Concrete Rectangular | 475 | 475 | 2256.3 | 2900 | 0.65 | 1600.76 | G300E | 6542400 | 51.33 | G300E | 0 | 0
4168 | Story7 | C1 | 32 MPa RC Column (100 cm x 100 cm) | Column | 32MPa | Concrete Rectangular | 1000 | 1000 | 10000 | 3050 | 3.05 | 7461.77 | G300E | 174434583.33 | 1368.68 | G300E | 0 | 0
4169 | Story7 | C10 | 32 MPa RC Column (100 cm x 100 cm) | Column | 32MPa | Concrete Rectangular | 1000 | 1000 | 10000 | 3050 | 3.05 | 7461.77 | G300E | 212193583.33 | 1664.95 | G300E | 0 | 0
4170 | Story7 | C11 | 32 MPa RC Column (100 cm x 100 cm) | Column | 32MPa | Concrete Rectangular | 1000 | 1000 | 10000 | 3050 | 3.05 | 7461.77 | G300E | 211204366.67 | 1657.19 | G300E | 0 | 0
4171 | Story7 | C12 | 32 MPa RC Column (100 cm x 100 cm) | Column | 32MPa | Concrete Rectangular | 1000 | 1000 | 10000 | 3050 | 3.05 | 7461.77 | G300E | 189802516.67 | 1489.26 | G300E | 0 | 0
4172 | Story7 | C13 | 32 MPa RC Column (100 cm x 100 cm) | Column | 32MPa | Concrete Rectangular | 1000 | 1000 | 10000 | 3050 | 3.05 | 7461.77 | G300E | 189821833.33 | 1489.41 | G300E | 0 | 0
4173 | Story7 | C14 | 32 MPa RC Column (100 cm x 100 cm) | Column | 32MPa | Concrete Rectangular | 1000 | 1000 | 10000 | 3050 | 3.05 | 7461.77 | G300E | 211115916.67 | 1656.49 | G300E | 0 | 0
4174 | Story7 | C15 | 32 MPa RC Column (100 cm x 100 cm) | Column | 32MPa | Concrete Rectangular | 1000 | 1000 | 10000 | 3050 | 3.05 | 7461.77 | G300E | 212220016.67 | 1665.16 | G300E | 0 | 0
4175 | Story7 | C16 | 32 MPa RC Column (100 cm x 100 cm) | Column | 32MPa | Concrete Rectangular | 1000 | 1000 | 10000 | 3050 | 3.05 | 7461.77 | G300E | 154722433.33 | 1214.01 | G300E | 0 | 0
4176 | Story7 | C17 | 32 MPa RC Column (100 cm x 100 cm) | Column | 32MPa | Concrete Rectangular | 1000 | 1000 | 10000 | 3050 | 3.05 | 7461.77 | G300E | 155295833.33 | 1218.51 | G300E | 0 | 0
4177 | Story7 | C18 | 32 MPa RC Column (100 cm x 100 cm) | Column | 32MPa | Concrete Rectangular | 1000 | 1000 | 10000 | 3050 | 3.05 | 7461.77 | G300E | 230355316.67 | 1807.45 | G300E | 0 | 0
4178 | Story7 | C19 | 32 MPa RC Column (100 cm x 100 cm) | Column | 32MPa | Concrete Rectangular | 1000 | 1000 | 10000 | 3050 | 3.05 | 7461.77 | G300E | 220651233.33 | 1731.31 | G300E | 0 | 0
4179 | Story7 | C2 | 32 MPa RC Column (100 cm x 100 cm) | Column | 32MPa | Concrete Rectangular | 1000 | 1000 | 10000 | 3050 | 3.05 | 7461.77 | G300E | 162559916.67 | 1275.51 | G300E | 0 | 0
4180 | Story7 | C20 | 32 MPa RC Column (100 cm x 100 cm) | Column | 32MPa | Concrete Rectangular | 1000 | 1000 | 10000 | 3050 | 3.05 | 7461.77 | G300E | 161664233.33 | 1268.48 | G300E | 0 | 0
4181 | Story7 | C21 | 32 MPa RC Column (100 cm x 100 cm) | Column | 32MPa | Concrete Rectangular | 1000 | 1000 | 10000 | 3050 | 3.05 | 7461.77 | G300E | 161418200 | 1266.55 | G300E | 0 | 0
4182 | Story7 | C22 | 32 MPa RC Column (100 cm x 100 cm) | Column | 32MPa | Concrete Rectangular | 1000 | 1000 | 10000 | 3050 | 3.05 | 7461.77 | G300E | 220703083.33 | 1731.72 | G300E | 0 | 0
4183 | Story7 | C23 | 32 MPa RC Column (100 cm x 100 cm) | Column | 32MPa | Concrete Rectangular | 1000 | 1000 | 10000 | 3050 | 3.05 | 7461.77 | G300E | 230364466.67 | 1807.53 | G300E | 0 | 0
4184 | Story7 | C24 | 32 MPa RC Column (100 cm x 100 cm) | Column | 32MPa | Concrete Rectangular | 1000 | 1000 | 10000 | 3050 | 3.05 | 7461.77 | G300E | 155285666.67 | 1218.43 | G300E | 0 | 0
4185 | Story7 | C25 | 32 MPa RC Column (100 cm x 100 cm) | Column | 32MPa | Concrete Rectangular | 1000 | 1000 | 10000 | 3050 | 3.05 | 7461.77 | G300E | 161436500 | 1266.69 | G300E | 0 | 0
4186 | Story7 | C26 | 32 MPa RC Column (100 cm x 100 cm) | Column | 32MPa | Concrete Rectangular | 1000 | 1000 | 10000 | 3050 | 3.05 | 7461.77 | G300E | 234857116.67 | 1842.78 | G300E | 0 | 0
4187 | Story7 | C27 | 32 MPa RC Column (100 cm x 100 cm) | Column | 32MPa | Concrete Rectangular | 1000 | 1000 | 10000 | 3050 | 3.05 | 7461.77 | G300E | 213796866.67 | 1677.53 | G300E | 0 | 0
4188 | Story7 | C3 | 32 MPa RC Column (100 cm x 100 cm) | Column | 32MPa | Concrete Rectangular | 1000 | 1000 | 10000 | 3050 | 3.05 | 7461.77 | G300E | 163421033.33 | 1282.26 | G300E | 0 | 0
4189 | Story7 | C30 | 32 MPa RC Column (100 cm x 100 cm) | Column | 32MPa | Concrete Rectangular | 1000 | 1000 | 10000 | 3050 | 3.05 | 7461.77 | G300E | 213838550 | 1677.86 | G300E | 0 | 0
4190 | Story7 | C31 | 32 MPa RC Column (100 cm x 100 cm) | Column | 32MPa | Concrete Rectangular | 1000 | 1000 | 10000 | 3050 | 3.05 | 7461.77 | G300E | 234865250 | 1842.84 | G300E | 0 | 0
4191 | Story7 | C32 | 32 MPa RC Column (100 cm x 100 cm) | Column | 32MPa | Concrete Rectangular | 1000 | 1000 | 10000 | 3050 | 3.05 | 7461.77 | G300E | 161437720 | 1266.7 | G300E | 0 | 0
4192 | Story7 | C33 | 32 MPa RC Column (100 cm x 100 cm) | Column | 32MPa | Concrete Rectangular | 1000 | 1000 | 10000 | 3050 | 3.05 | 7461.77 | G300E | 161438330 | 1266.71 | G300E | 0 | 0
4193 | Story7 | C34 | 32 MPa RC Column (100 cm x 100 cm) | Column | 32MPa | Concrete Rectangular | 1000 | 1000 | 10000 | 3050 | 3.05 | 7461.77 | G300E | 234862200 | 1842.82 | G300E | 0 | 0
4194 | Story7 | C35 | 32 MPa RC Column (100 cm x 100 cm) | Column | 32MPa | Concrete Rectangular | 1000 | 1000 | 10000 | 3050 | 3.05 | 7461.77 | G300E | 213828383.33 | 1677.78 | G300E | 0 | 0
4195 | Story7 | C38 | 32 MPa RC Column (100 cm x 100 cm) | Column | 32MPa | Concrete Rectangular | 1000 | 1000 | 10000 | 3050 | 3.05 | 7461.77 | G300E | 213843633.33 | 1677.9 | G300E | 0 | 0
4196 | Story7 | C39 | 32 MPa RC Column (100 cm x 100 cm) | Column | 32MPa | Concrete Rectangular | 1000 | 1000 | 10000 | 3050 | 3.05 | 7461.77 | G300E | 234866266.67 | 1842.85 | G300E | 0 | 0
4197 | Story7 | C4 | 32 MPa RC Column (100 cm x 100 cm) | Column | 32MPa | Concrete Rectangular | 1000 | 1000 | 10000 | 3050 | 3.05 | 7461.77 | G300E | 168110510 | 1319.06 | G300E | 0 | 0
4198 | Story7 | C40 | 32 MPa RC Column (100 cm x 100 cm) | Column | 32MPa | Concrete Rectangular | 1000 | 1000 | 10000 | 3050 | 3.05 | 7461.77 | G300E | 161437110 | 1266.7 | G300E | 0 | 0
4199 | Story7 | C41 | 32 MPa RC Column (100 cm x 100 cm) | Column | 32MPa | Concrete Rectangular | 1000 | 1000 | 10000 | 3050 | 3.05 | 7461.77 | G300E | 155282616.67 | 1218.41 | G300E | 0 | 0
4200 | Story7 | C42 | 32 MPa RC Column (100 cm x 100 cm) | Column | 32MPa | Concrete Rectangular | 1000 | 1000 | 10000 | 3050 | 3.05 | 7461.77 | G300E | 230362433.33 | 1807.51 | G300E | 0 | 0
4201 | Story7 | C43 | 32 MPa RC Column (100 cm x 100 cm) | Column | 32MPa | Concrete Rectangular | 1000 | 1000 | 10000 | 3050 | 3.05 | 7461.77 | G300E | 220709183.33 | 1731.77 | G300E | 0 | 0
4202 | Story7 | C44 | 32 MPa RC Column (100 cm x 100 cm) | Column | 32MPa | Concrete Rectangular | 1000 | 1000 | 10000 | 3050 | 3.05 | 7461.77 | G300E | 161491400 | 1267.12 | G300E | 0 | 0
4203 | Story7 | C45 | 32 MPa RC Column (100 cm x 100 cm) | Column | 32MPa | Concrete Rectangular | 1000 | 1000 | 10000 | 3050 | 3.05 | 7461.77 | G300E | 161483266.67 | 1267.06 | G300E | 0 | 0
4204 | Story7 | C46 | 32 MPa RC Column (100 cm x 100 cm) | Column | 32MPa | Concrete Rectangular | 1000 | 1000 | 10000 | 3050 | 3.05 | 7461.77 | G300E | 220712233.33 | 1731.79 | G300E | 0 | 0
4205 | Story7 | C47 | 32 MPa RC Column (100 cm x 100 cm) | Column | 32MPa | Concrete Rectangular | 1000 | 1000 | 10000 | 3050 | 3.05 | 7461.77 | G300E | 230365483.33 | 1807.53 | G300E | 0 | 0
4206 | Story7 | C48 | 32 MPa RC Column (100 cm x 100 cm) | Column | 32MPa | Concrete Rectangular | 1000 | 1000 | 10000 | 3050 | 3.05 | 7461.77 | G300E | 155292783.33 | 1218.48 | G300E | 0 | 0
4207 | Story7 | C49 | 32 MPa RC Column (100 cm x 100 cm) | Column | 32MPa | Concrete Rectangular | 1000 | 1000 | 10000 | 3050 | 3.05 | 7461.77 | G300E | 154719383.33 | 1213.99 | G300E | 0 | 0
4208 | Story7 | C5 | 32 MPa RC Column (100 cm x 100 cm) | Column | 32MPa | Concrete Rectangular | 1000 | 1000 | 10000 | 3050 | 3.05 | 7461.77 | G300E | 168131250 | 1319.22 | G300E | 0 | 0
4209 | Story7 | C50 | 32 MPa RC Column (100 cm x 100 cm) | Column | 32MPa | Concrete Rectangular | 1000 | 1000 | 10000 | 3050 | 3.05 | 7461.77 | G300E | 212219000 | 1665.15 | G300E | 0 | 0
4210 | Story7 | C51 | 32 MPa RC Column (100 cm x 100 cm) | Column | 32MPa | Concrete Rectangular | 1000 | 1000 | 10000 | 3050 | 3.05 | 7461.77 | G300E | 211119983.33 | 1656.53 | G300E | 0 | 0
4211 | Story7 | C52 | 32 MPa RC Column (100 cm x 100 cm) | Column | 32MPa | Concrete Rectangular | 1000 | 1000 | 10000 | 3050 | 3.05 | 7461.77 | G300E | 189864533.33 | 1489.75 | G300E | 0 | 0
4212 | Story7 | C53 | 32 MPa RC Column (100 cm x 100 cm) | Column | 32MPa | Concrete Rectangular | 1000 | 1000 | 10000 | 3050 | 3.05 | 7461.77 | G300E | 189861483.33 | 1489.72 | G300E | 0 | 0
4213 | Story7 | C54 | 32 MPa RC Column (100 cm x 100 cm) | Column | 32MPa | Concrete Rectangular | 1000 | 1000 | 10000 | 3050 | 3.05 | 7461.77 | G300E | 211122016.67 | 1656.54 | G300E | 0 | 0
4214 | Story7 | C55 | 32 MPa RC Column (100 cm x 100 cm) | Column | 32MPa | Concrete Rectangular | 1000 | 1000 | 10000 | 3050 | 3.05 | 7461.77 | G300E | 212220016.67 | 1665.16 | G300E | 0 | 0
4215 | Story7 | C56 | 32 MPa RC Column (100 cm x 100 cm) | Column | 32MPa | Concrete Rectangular | 1000 | 1000 | 10000 | 3050 | 3.05 | 7461.77 | G300E | 154710233.33 | 1213.91 | G300E | 0 | 0
4216 | Story7 | C57 | 32 MPa RC Column (100 cm x 100 cm) | Column | 32MPa | Concrete Rectangular | 1000 | 1000 | 10000 | 3050 | 3.05 | 7461.77 | G300E | 174428483.33 | 1368.63 | G300E | 0 | 0
4217 | Story7 | C58 | 32 MPa RC Column (100 cm x 100 cm) | Column | 32MPa | Concrete Rectangular | 1000 | 1000 | 10000 | 3050 | 3.05 | 7461.77 | G300E | 163021483.33 | 1279.13 | G300E | 0 | 0
4218 | Story7 | C59 | 32 MPa RC Column (100 cm x 100 cm) | Column | 32MPa | Concrete Rectangular | 1000 | 1000 | 10000 | 3050 | 3.05 | 7461.77 | G300E | 163358000 | 1281.77 | G300E | 0 | 0
4219 | Story7 | C6 | 32 MPa RC Column (100 cm x 100 cm) | Column | 32MPa | Concrete Rectangular | 1000 | 1000 | 10000 | 3050 | 3.05 | 7461.77 | G300E | 163365116.67 | 1281.82 | G300E | 0 | 0
4220 | Story7 | C60 | 32 MPa RC Column (100 cm x 100 cm) | Column | 32MPa | Concrete Rectangular | 1000 | 1000 | 10000 | 3050 | 3.05 | 7461.77 | G300E | 168122710 | 1319.15 | G300E | 0 | 0
4221 | Story7 | C61 | 32 MPa RC Column (100 cm x 100 cm) | Column | 32MPa | Concrete Rectangular | 1000 | 1000 | 10000 | 3050 | 3.05 | 7461.77 | G300E | 168123320 | 1319.16 | G300E | 0 | 0
4222 | Story7 | C62 | 32 MPa RC Column (100 cm x 100 cm) | Column | 32MPa | Concrete Rectangular | 1000 | 1000 | 10000 | 3050 | 3.05 | 7461.77 | G300E | 163358000 | 1281.77 | G300E | 0 | 0
4223 | Story7 | C63 | 32 MPa RC Column (100 cm x 100 cm) | Column | 32MPa | Concrete Rectangular | 1000 | 1000 | 10000 | 3050 | 3.05 | 7461.77 | G300E | 163108916.67 | 1279.81 | G300E | 0 | 0
4224 | Story7 | C64 | 32 MPa RC Column (100 cm x 100 cm) | Column | 32MPa | Concrete Rectangular | 1000 | 1000 | 10000 | 3050 | 3.05 | 7461.77 | G300E | 174422383.33 | 1368.58 | G300E | 0 | 0
4225 | Story7 | C7 | 32 MPa RC Column (100 cm x 100 cm) | Column | 32MPa | Concrete Rectangular | 1000 | 1000 | 10000 | 3050 | 3.05 | 7461.77 | G300E | 163002166.67 | 1278.98 | G300E | 0 | 0
4226 | Story7 | C8 | 32 MPa RC Column (100 cm x 100 cm) | Column | 32MPa | Concrete Rectangular | 1000 | 1000 | 10000 | 3050 | 3.05 | 7461.77 | G300E | 174428483.33 | 1368.63 | G300E | 0 | 0
4227 | Story7 | C9 | 32 MPa RC Column (100 cm x 100 cm) | Column | 32MPa | Concrete Rectangular | 1000 | 1000 | 10000 | 3050 | 3.05 | 7461.77 | G300E | 154713283.33 | 1213.94 | G300E | 0 | 0
4228 | Story70 | C1 | 32 MPa RC Column (47.5 cm x 47.5 cm) | Column | 32MPa | Concrete Rectangular | 475 | 475 | 2256.3 | 2900 | 0.65 | 1600.76 | G300E | 6542400 | 51.33 | G300E | 0 | 0
4229 | Story70 | C10 | 32 MPa RC Column (47.5 cm x 47.5 cm) | Column | 32MPa | Concrete Rectangular | 475 | 475 | 2256.3 | 2900 | 0.65 | 1600.76 | G300E | 6542400 | 51.33 | G300E | 0 | 0
4230 | Story70 | C11 | 32 MPa RC Column (47.5 cm x 47.5 cm) | Column | 32MPa | Concrete Rectangular | 475 | 475 | 2256.3 | 2900 | 0.65 | 1600.76 | G300E | 6542400 | 51.33 | G300E | 0 | 0
4231 | Story70 | C12 | 32 MPa RC Column (47.5 cm x 47.5 cm) | Column | 32MPa | Concrete Rectangular | 475 | 475 | 2256.3 | 2900 | 0.65 | 1600.76 | G300E | 6542400 | 51.33 | G300E | 0 | 0
4232 | Story70 | C13 | 32 MPa RC Column (47.5 cm x 47.5 cm) | Column | 32MPa | Concrete Rectangular | 475 | 475 | 2256.3 | 2900 | 0.65 | 1600.76 | G300E | 6542400 | 51.33 | G300E | 0 | 0
4233 | Story70 | C14 | 32 MPa RC Column (47.5 cm x 47.5 cm) | Column | 32MPa | Concrete Rectangular | 475 | 475 | 2256.3 | 2900 | 0.65 | 1600.76 | G300E | 6542400 | 51.33 | G300E | 0 | 0
4234 | Story70 | C15 | 32 MPa RC Column (47.5 cm x 47.5 cm) | Column | 32MPa | Concrete Rectangular | 475 | 475 | 2256.3 | 2900 | 0.65 | 1600.76 | G300E | 6542400 | 51.33 | G300E | 0 | 0
4235 | Story70 | C16 | 32 MPa RC Column (47.5 cm x 47.5 cm) | Column | 32MPa | Concrete Rectangular | 475 | 475 | 2256.3 | 2900 | 0.65 | 1600.76 | G300E | 6542400 | 51.33 | G300E | 0 | 0
4236 | Story70 | C17 | 32 MPa RC Column (47.5 cm x 47.5 cm) | Column | 32MPa | Concrete Rectangular | 475 | 475 | 2256.3 | 2900 | 0.65 | 1600.76 | G300E | 6542400 | 51.33 | G300E | 0 | 0
4237 | Story70 | C18 | 32 MPa RC Column (47.5 cm x 47.5 cm) | Column | 32MPa | Concrete Rectangular | 475 | 475 | 2256.3 | 2900 | 0.65 | 1600.76 | G300E | 6542400 | 51.33 | G300E | 0 | 0
4238 | Story70 | C19 | 32 MPa RC Column (47.5 cm x 47.5 cm) | Column | 32MPa | Concrete Rectangular | 475 | 475 | 2256.3 | 2900 | 0.65 | 1600.76 | G300E | 7767166.67 | 60.94 | G300E | 508756.67 | 3.99
4239 | Story70 | C2 | 32 MPa RC Column (47.5 cm x 47.5 cm) | Column | 32MPa | Concrete Rectangular | 475 | 475 | 2256.3 | 2900 | 0.65 | 1600.76 | G300E | 6542400 | 51.33 | G300E | 305254 | 2.4
4240 | Story70 | C20 | 32 MPa RC Column (47.5 cm x 47.5 cm) | Column | 32MPa | Concrete Rectangular | 475 | 475 | 2256.3 | 2900 | 0.65 | 1600.76 | G300E | 25392400 | 199.24 | G300E | 1506985 | 11.82
4241 | Story70 | C21 | 32 MPa RC Column (47.5 cm x 47.5 cm) | Column | 32MPa | Concrete Rectangular | 475 | 475 | 2256.3 | 2900 | 0.65 | 1600.76 | G300E | 25381766.67 | 199.15 | G300E | 1507903.33 | 11.83
4242 | Story70 | C22 | 32 MPa RC Column (47.5 cm x 47.5 cm) | Column | 32MPa | Concrete Rectangular | 475 | 475 | 2256.3 | 2900 | 0.65 | 1600.76 | G300E | 7772000 | 60.98 | G300E | 508756.67 | 3.99
4243 | Story70 | C23 | 32 MPa RC Column (47.5 cm x 47.5 cm) | Column | 32MPa | Concrete Rectangular | 475 | 475 | 2256.3 | 2900 | 0.65 | 1600.76 | G300E | 6542400 | 51.33 | G300E | 0 | 0
4244 | Story70 | C24 | 32 MPa RC Column (47.5 cm x 47.5 cm) | Column | 32MPa | Concrete Rectangular | 475 | 475 | 2256.3 | 2900 | 0.65 | 1600.76 | G300E | 6542400 | 51.33 | G300E | 0 | 0
4245 | Story70 | C25 | 32 MPa RC Column (47.5 cm x 47.5 cm) | Column | 32MPa | Concrete Rectangular | 475 | 475 | 2256.3 | 2900 | 0.65 | 1600.76 | G300E | 6992866.67 | 54.87 | G300E | 0 | 0
4246 | Story70 | C26 | 32 MPa RC Column (47.5 cm x 47.5 cm) | Column | 32MPa | Concrete Rectangular | 475 | 475 | 2256.3 | 2900 | 0.65 | 1600.76 | G300E | 6542400 | 51.33 | G300E | 0 | 0
4247 | Story70 | C27 | 32 MPa RC Column (47.5 cm x 47.5 cm) | Column | 32MPa | Concrete Rectangular | 475 | 475 | 2256.3 | 2900 | 0.65 | 1600.76 | G300E | 14902133.33 | 116.93 | G300E | 875171.67 | 6.87
4248 | Story70 | C3 | 32 MPa RC Column (47.5 cm x 47.5 cm) | Column | 32MPa | Concrete Rectangular | 475 | 475 | 2256.3 | 2900 | 0.65 | 1600.76 | G300E | 6542400 | 51.33 | G300E | 0 | 0
4249 | Story70 | C30 | 32 MPa RC Column (47.5 cm x 47.5 cm) | Column | 32MPa | Concrete Rectangular | 475 | 475 | 2256.3 | 2900 | 0.65 | 1600.76 | G300E | 14898266.67 | 116.9 | G300E | 875171.67 | 6.87
4250 | Story70 | C31 | 32 MPa RC Column (47.5 cm x 47.5 cm) | Column | 32MPa | Concrete Rectangular | 475 | 475 | 2256.3 | 2900 | 0.65 | 1600.76 | G300E | 6542400 | 51.33 | G300E | 0 | 0
4251 | Story70 | C32 | 32 MPa RC Column (47.5 cm x 47.5 cm) | Column | 32MPa | Concrete Rectangular | 475 | 475 | 2256.3 | 2900 | 0.65 | 1600.76 | G300E | 6992866.67 | 54.87 | G300E | 0 | 0
4252 | Story70 | C33 | 32 MPa RC Column (47.5 cm x 47.5 cm) | Column | 32MPa | Concrete Rectangular | 475 | 475 | 2256.3 | 2900 | 0.65 | 1600.76 | G300E | 6992866.67 | 54.87 | G300E | 0 | 0
4253 | Story70 | C34 | 32 MPa RC Column (47.5 cm x 47.5 cm) | Column | 32MPa | Concrete Rectangular | 475 | 475 | 2256.3 | 2900 | 0.65 | 1600.76 | G300E | 6542400 | 51.33 | G300E | 0 | 0
4254 | Story70 | C35 | 32 MPa RC Column (47.5 cm x 47.5 cm) | Column | 32MPa | Concrete Rectangular | 475 | 475 | 2256.3 | 2900 | 0.65 | 1600.76 | G300E | 14900200 | 116.91 | G300E | 875171.67 | 6.87
4255 | Story70 | C38 | 32 MPa RC Column (47.5 cm x 47.5 cm) | Column | 32MPa | Concrete Rectangular | 475 | 475 | 2256.3 | 2900 | 0.65 | 1600.76 | G300E | 14898266.67 | 116.9 | G300E | 875171.67 | 6.87
4256 | Story70 | C39 | 32 MPa RC Column (47.5 cm x 47.5 cm) | Column | 32MPa | Concrete Rectangular | 475 | 475 | 2256.3 | 2900 | 0.65 | 1600.76 | G300E | 6542400 | 51.33 | G300E | 0 | 0
4257 | Story70 | C4 | 32 MPa RC Column (47.5 cm x 47.5 cm) | Column | 32MPa | Concrete Rectangular | 475 | 475 | 2256.3 | 2900 | 0.65 | 1600.76 | G300E | 6542400 | 51.33 | G300E | 0 | 0
4258 | Story70 | C40 | 32 MPa RC Column (47.5 cm x 47.5 cm) | Column | 32MPa | Concrete Rectangular | 475 | 475 | 2256.3 | 2900 | 0.65 | 1600.76 | G300E | 6992866.67 | 54.87 | G300E | 0 | 0
4259 | Story70 | C41 | 32 MPa RC Column (47.5 cm x 47.5 cm) | Column | 32MPa | Concrete Rectangular | 475 | 475 | 2256.3 | 2900 | 0.65 | 1600.76 | G300E | 6542400 | 51.33 | G300E | 0 | 0
4260 | Story70 | C42 | 32 MPa RC Column (47.5 cm x 47.5 cm) | Column | 32MPa | Concrete Rectangular | 475 | 475 | 2256.3 | 2900 | 0.65 | 1600.76 | G300E | 6542400 | 51.33 | G300E | 0 | 0
4261 | Story70 | C43 | 32 MPa RC Column (47.5 cm x 47.5 cm) | Column | 32MPa | Concrete Rectangular | 475 | 475 | 2256.3 | 2900 | 0.65 | 1600.76 | G300E | 7771033.33 | 60.97 | G300E | 508756.67 | 3.99
4262 | Story70 | C44 | 32 MPa RC Column (47.5 cm x 47.5 cm) | Column | 32MPa | Concrete Rectangular | 475 | 475 | 2256.3 | 2900 | 0.65 | 1600.76 | G300E | 25402066.67 | 199.31 | G300E | 1508821.67 | 11.84
4263 | Story70 | C45 | 32 MPa RC Column (47.5 cm x 47.5 cm) | Column | 32MPa | Concrete Rectangular | 475 | 475 | 2256.3 | 2900 | 0.65 | 1600.76 | G300E | 25403033.33 | 199.32 | G300E | 1508821.67 | 11.84
4264 | Story70 | C46 | 32 MPa RC Column (47.5 cm x 47.5 cm) | Column | 32MPa | Concrete Rectangular | 475 | 475 | 2256.3 | 2900 | 0.65 | 1600.76 | G300E | 7771033.33 | 60.97 | G300E | 508756.67 | 3.99
4265 | Story70 | C47 | 32 MPa RC Column (47.5 cm x 47.5 cm) | Column | 32MPa | Concrete Rectangular | 475 | 475 | 2256.3 | 2900 | 0.65 | 1600.76 | G300E | 6542400 | 51.33 | G300E | 0 | 0
4266 | Story70 | C48 | 32 MPa RC Column (47.5 cm x 47.5 cm) | Column | 32MPa | Concrete Rectangular | 475 | 475 | 2256.3 | 2900 | 0.65 | 1600.76 | G300E | 6542400 | 51.33 | G300E | 0 | 0
4267 | Story70 | C49 | 32 MPa RC Column (47.5 cm x 47.5 cm) | Column | 32MPa | Concrete Rectangular | 475 | 475 | 2256.3 | 2900 | 0.65 | 1600.76 | G300E | 6542400 | 51.33 | G300E | 0 | 0
4268 | Story70 | C5 | 32 MPa RC Column (47.5 cm x 47.5 cm) | Column | 32MPa | Concrete Rectangular | 475 | 475 | 2256.3 | 2900 | 0.65 | 1600.76 | G300E | 6542400 | 51.33 | G300E | 0 | 0
4269 | Story70 | C50 | 32 MPa RC Column (47.5 cm x 47.5 cm) | Column | 32MPa | Concrete Rectangular | 475 | 475 | 2256.3 | 2900 | 0.65 | 1600.76 | G300E | 6542400 | 51.33 | G300E | 0 | 0
4270 | Story70 | C51 | 32 MPa RC Column (47.5 cm x 47.5 cm) | Column | 32MPa | Concrete Rectangular | 475 | 475 | 2256.3 | 2900 | 0.65 | 1600.76 | G300E | 6542400 | 51.33 | G300E | 0 | 0
4271 | Story70 | C52 | 32 MPa RC Column (47.5 cm x 47.5 cm) | Column | 32MPa | Concrete Rectangular | 475 | 475 | 2256.3 | 2900 | 0.65 | 1600.76 | G300E | 6542400 | 51.33 | G300E | 0 | 0
4272 | Story70 | C53 | 32 MPa RC Column (47.5 cm x 47.5 cm) | Column | 32MPa | Concrete Rectangular | 475 | 475 | 2256.3 | 2900 | 0.65 | 1600.76 | G300E | 6542400 | 51.33 | G300E | 0 | 0
4273 | Story70 | C54 | 32 MPa RC Column (47.5 cm x 47.5 cm) | Column | 32MPa | Concrete Rectangular | 475 | 475 | 2256.3 | 2900 | 0.65 | 1600.76 | G300E | 6542400 | 51.33 | G300E | 0 | 0
4274 | Story70 | C55 | 32 MPa RC Column (47.5 cm x 47.5 cm) | Column | 32MPa | Concrete Rectangular | 475 | 475 | 2256.3 | 2900 | 0.65 | 1600.76 | G300E | 6542400 | 51.33 | G300E | 0 | 0
4275 | Story70 | C56 | 32 MPa RC Column (47.5 cm x 47.5 cm) | Column | 32MPa | Concrete Rectangular | 475 | 475 | 2256.3 | 2900 | 0.65 | 1600.76 | G300E | 6542400 | 51.33 | G300E | 0 | 0
4276 | Story70 | C57 | 32 MPa RC Column (47.5 cm x 47.5 cm) | Column | 32MPa | Concrete Rectangular | 475 | 475 | 2256.3 | 2900 | 0.65 | 1600.76 | G300E | 6542400 | 51.33 | G300E | 0 | 0
4277 | Story70 | C58 | 32 MPa RC Column (47.5 cm x 47.5 cm) | Column | 32MPa | Concrete Rectangular | 475 | 475 | 2256.3 | 2900 | 0.65 | 1600.76 | G300E | 6542400 | 51.33 | G300E | 305254 | 2.4
4278 | Story70 | C59 | 32 MPa RC Column (47.5 cm x 47.5 cm) | Column | 32MPa | Concrete Rectangular | 475 | 475 | 2256.3 | 2900 | 0.65 | 1600.76 | G300E | 6542400 | 51.33 | G300E | 0 | 0
4279 | Story70 | C6 | 32 MPa RC Column (47.5 cm x 47.5 cm) | Column | 32MPa | Concrete Rectangular | 475 | 475 | 2256.3 | 2900 | 0.65 | 1600.76 | G300E | 6542400 | 51.33 | G300E | 0 | 0
4280 | Story70 | C60 | 32 MPa RC Column (47.5 cm x 47.5 cm) | Column | 32MPa | Concrete Rectangular | 475 | 475 | 2256.3 | 2900 | 0.65 | 1600.76 | G300E | 6542400 | 51.33 | G300E | 0 | 0
4281 | Story70 | C61 | 32 MPa RC Column (47.5 cm x 47.5 cm) | Column | 32MPa | Concrete Rectangular | 475 | 475 | 2256.3 | 2900 | 0.65 | 1600.76 | G300E | 6542400 | 51.33 | G300E | 0 | 0
4282 | Story70 | C62 | 32 MPa RC Column (47.5 cm x 47.5 cm) | Column | 32MPa | Concrete Rectangular | 475 | 475 | 2256.3 | 2900 | 0.65 | 1600.76 | G300E | 6542400 | 51.33 | G300E | 0 | 0
4283 | Story70 | C63 | 32 MPa RC Column (47.5 cm x 47.5 cm) | Column | 32MPa | Concrete Rectangular | 475 | 475 | 2256.3 | 2900 | 0.65 | 1600.76 | G300E | 6542400 | 51.33 | G300E | 305254 | 2.4
4284 | Story70 | C64 | 32 MPa RC Column (47.5 cm x 47.5 cm) | Column | 32MPa | Concrete Rectangular | 475 | 475 | 2256.3 | 2900 | 0.65 | 1600.76 | G300E | 6542400 | 51.33 | G300E | 0 | 0
4285 | Story70 | C7 | 32 MPa RC Column (47.5 cm x 47.5 cm) | Column | 32MPa | Concrete Rectangular | 475 | 475 | 2256.3 | 2900 | 0.65 | 1600.76 | G300E | 6542400 | 51.33 | G300E | 305254 | 2.4
4286 | Story70 | C8 | 32 MPa RC Column (47.5 cm x 47.5 cm) | Column | 32MPa | Concrete Rectangular | 475 | 475 | 2256.3 | 2900 | 0.65 | 1600.76 | G300E | 6542400 | 51.33 | G300E | 0 | 0
4287 | Story70 | C9 | 32 MPa RC Column (47.5 cm x 47.5 cm) | Column | 32MPa | Concrete Rectangular | 475 | 475 | 2256.3 | 2900 | 0.65 | 1600.76 | G300E | 6542400 | 51.33 | G300E | 0 | 0
4288 | Story71 | C1 | 32 MPa RC Column (50 cm x 50 cm) | Column | 32MPa | Concrete Rectangular | 500 | 500 | 2500 | 2975 | 0.74 | 1819.57 | G300E | 7437500 | 58.36 | G300E | 0 | 0
4289 | Story71 | C10 | 32 MPa RC Column (50 cm x 50 cm) | Column | 32MPa | Concrete Rectangular | 500 | 500 | 2500 | 2900 | 0.72 | 1773.7 | G300E | 8001100 | 62.78 | G300E | 0 | 0
4290 | Story71 | C11 | 32 MPa RC Column (50 cm x 50 cm) | Column | 32MPa | Concrete Rectangular | 500 | 500 | 2500 | 2900 | 0.72 | 1773.7 | G300E | 7250000 | 56.89 | G300E | 0 | 0
4291 | Story71 | C12 | 32 MPa RC Column (50 cm x 50 cm) | Column | 32MPa | Concrete Rectangular | 500 | 500 | 2500 | 2900 | 0.72 | 1773.7 | G300E | 7682100 | 60.28 | G300E | 0 | 0
4292 | Story71 | C13 | 32 MPa RC Column (50 cm x 50 cm) | Column | 32MPa | Concrete Rectangular | 500 | 500 | 2500 | 2900 | 0.72 | 1773.7 | G300E | 7690800 | 60.34 | G300E | 0 | 0
4293 | Story71 | C14 | 32 MPa RC Column (50 cm x 50 cm) | Column | 32MPa | Concrete Rectangular | 500 | 500 | 2500 | 2900 | 0.72 | 1773.7 | G300E | 7250000 | 56.89 | G300E | 0 | 0
4294 | Story71 | C15 | 32 MPa RC Column (50 cm x 50 cm) | Column | 32MPa | Concrete Rectangular | 500 | 500 | 2500 | 2900 | 0.72 | 1773.7 | G300E | 8001100 | 62.78 | G300E | 0 | 0
4295 | Story71 | C16 | 32 MPa RC Column (50 cm x 50 cm) | Column | 32MPa | Concrete Rectangular | 500 | 500 | 2500 | 2900 | 0.72 | 1773.7 | G300E | 8749300 | 68.65 | G300E | 845350 | 6.63
4296 | Story71 | C17 | 32 MPa RC Column (50 cm x 50 cm) | Column | 32MPa | Concrete Rectangular | 500 | 500 | 2500 | 2900 | 0.72 | 1773.7 | G300E | 11259733.33 | 88.35 | G300E | 845350 | 6.63
4297 | Story71 | C18 | 32 MPa RC Column (50 cm x 50 cm) | Column | 32MPa | Concrete Rectangular | 500 | 500 | 2500 | 2900 | 0.72 | 1773.7 | G300E | 7250000 | 56.89 | G300E | 0 | 0
4298 | Story71 | C19 | 32 MPa RC Column (50 cm x 50 cm) | Column | 32MPa | Concrete Rectangular | 500 | 500 | 2500 | 2900 | 0.72 | 1773.7 | G300E | 12052400 | 94.57 | G300E | 845350 | 6.63
4299 | Story71 | C2 | 32 MPa RC Column (50 cm x 50 cm) | Column | 32MPa | Concrete Rectangular | 500 | 500 | 2500 | 2900 | 0.72 | 1773.7 | G300E | 8696133.33 | 68.23 | G300E | 845350 | 6.63
4300 | Story71 | C20 | 32 MPa RC Column (50 cm x 50 cm) | Column | 32MPa | Concrete Rectangular | 500 | 500 | 2500 | 2900 | 0.72 | 1773.7 | G300E | 34335033.33 | 269.41 | G300E | 3045966.67 | 23.9
4301 | Story71 | C21 | 32 MPa RC Column (50 cm x 50 cm) | Column | 32MPa | Concrete Rectangular | 500 | 500 | 2500 | 2900 | 0.72 | 1773.7 | G300E | 34317633.33 | 269.27 | G300E | 3045000 | 23.89
4302 | Story71 | C22 | 32 MPa RC Column (50 cm x 50 cm) | Column | 32MPa | Concrete Rectangular | 500 | 500 | 2500 | 2900 | 0.72 | 1773.7 | G300E | 12062066.67 | 94.64 | G300E | 845350 | 6.63
4303 | Story71 | C23 | 32 MPa RC Column (50 cm x 50 cm) | Column | 32MPa | Concrete Rectangular | 500 | 500 | 2500 | 2900 | 0.72 | 1773.7 | G300E | 7250000 | 56.89 | G300E | 0 | 0
4304 | Story71 | C24 | 32 MPa RC Column (50 cm x 50 cm) | Column | 32MPa | Concrete Rectangular | 500 | 500 | 2500 | 2900 | 0.72 | 1773.7 | G300E | 11259733.33 | 88.35 | G300E | 845350 | 6.63
4305 | Story71 | C25 | 32 MPa RC Column (50 cm x 50 cm) | Column | 32MPa | Concrete Rectangular | 500 | 500 | 2500 | 2900 | 0.72 | 1773.7 | G300E | 9231860 | 72.44 | G300E | 845350 | 6.63
4306 | Story71 | C26 | 32 MPa RC Column (50 cm x 50 cm) | Column | 32MPa | Concrete Rectangular | 500 | 500 | 2500 | 2900 | 0.72 | 1773.7 | G300E | 7250000 | 56.89 | G300E | 0 | 0
4307 | Story71 | C27 | 32 MPa RC Column (50 cm x 50 cm) | Column | 32MPa | Concrete Rectangular | 500 | 500 | 2500 | 2900 | 0.72 | 1773.7 | G300E | 23258966.67 | 182.5 | G300E | 1631250 | 12.8
4308 | Story71 | C3 | 32 MPa RC Column (50 cm x 50 cm) | Column | 32MPa | Concrete Rectangular | 500 | 500 | 2500 | 2900 | 0.72 | 1773.7 | G300E | 8573366.67 | 67.27 | G300E | 845350 | 6.63
4309 | Story71 | C30 | 32 MPa RC Column (50 cm x 50 cm) | Column | 32MPa | Concrete Rectangular | 500 | 500 | 2500 | 2900 | 0.72 | 1773.7 | G300E | 23258000 | 182.49 | G300E | 1631250 | 12.8
4310 | Story71 | C31 | 32 MPa RC Column (50 cm x 50 cm) | Column | 32MPa | Concrete Rectangular | 500 | 500 | 2500 | 2900 | 0.72 | 1773.7 | G300E | 7250000 | 56.89 | G300E | 0 | 0
4311 | Story71 | C32 | 32 MPa RC Column (50 cm x 50 cm) | Column | 32MPa | Concrete Rectangular | 500 | 500 | 2500 | 2900 | 0.72 | 1773.7 | G300E | 9231860 | 72.44 | G300E | 845350 | 6.63
4312 | Story71 | C33 | 32 MPa RC Column (50 cm x 50 cm) | Column | 32MPa | Concrete Rectangular | 500 | 500 | 2500 | 2900 | 0.72 | 1773.7 | G300E | 9231860 | 72.44 | G300E | 845350 | 6.63
4313 | Story71 | C34 | 32 MPa RC Column (50 cm x 50 cm) | Column | 32MPa | Concrete Rectangular | 500 | 500 | 2500 | 2900 | 0.72 | 1773.7 | G300E | 7250000 | 56.89 | G300E | 0 | 0
4314 | Story71 | C35 | 32 MPa RC Column (50 cm x 50 cm) | Column | 32MPa | Concrete Rectangular | 500 | 500 | 2500 | 2900 | 0.72 | 1773.7 | G300E | 23259933.33 | 182.51 | G300E | 1630766.67 | 12.8
4315 | Story71 | C38 | 32 MPa RC Column (50 cm x 50 cm) | Column | 32MPa | Concrete Rectangular | 500 | 500 | 2500 | 2900 | 0.72 | 1773.7 | G300E | 23258966.67 | 182.5 | G300E | 1630766.67 | 12.8
4316 | Story71 | C39 | 32 MPa RC Column (50 cm x 50 cm) | Column | 32MPa | Concrete Rectangular | 500 | 500 | 2500 | 2900 | 0.72 | 1773.7 | G300E | 7250000 | 56.89 | G300E | 0 | 0
4317 | Story71 | C4 | 32 MPa RC Column (50 cm x 50 cm) | Column | 32MPa | Concrete Rectangular | 500 | 500 | 2500 | 2900 | 0.72 | 1773.7 | G300E | 7250000 | 56.89 | G300E | 0 | 0
4318 | Story71 | C40 | 32 MPa RC Column (50 cm x 50 cm) | Column | 32MPa | Concrete Rectangular | 500 | 500 | 2500 | 2900 | 0.72 | 1773.7 | G300E | 9232440 | 72.44 | G300E | 845350 | 6.63
4319 | Story71 | C41 | 32 MPa RC Column (50 cm x 50 cm) | Column | 32MPa | Concrete Rectangular | 500 | 500 | 2500 | 2900 | 0.72 | 1773.7 | G300E | 11259733.33 | 88.35 | G300E | 845350 | 6.63
4320 | Story71 | C42 | 32 MPa RC Column (50 cm x 50 cm) | Column | 32MPa | Concrete Rectangular | 500 | 500 | 2500 | 2900 | 0.72 | 1773.7 | G300E | 7250000 | 56.89 | G300E | 0 | 0
4321 | Story71 | C43 | 32 MPa RC Column (50 cm x 50 cm) | Column | 32MPa | Concrete Rectangular | 500 | 500 | 2500 | 2900 | 0.72 | 1773.7 | G300E | 12059166.67 | 94.62 | G300E | 845350 | 6.63
4322 | Story71 | C44 | 32 MPa RC Column (50 cm x 50 cm) | Column | 32MPa | Concrete Rectangular | 500 | 500 | 2500 | 2900 | 0.72 | 1773.7 | G300E | 34335033.33 | 269.41 | G300E | 3046450 | 23.9
4323 | Story71 | C45 | 32 MPa RC Column (50 cm x 50 cm) | Column | 32MPa | Concrete Rectangular | 500 | 500 | 2500 | 2900 | 0.72 | 1773.7 | G300E | 34333100 | 269.39 | G300E | 3046450 | 23.9
4324 | Story71 | C46 | 32 MPa RC Column (50 cm x 50 cm) | Column | 32MPa | Concrete Rectangular | 500 | 500 | 2500 | 2900 | 0.72 | 1773.7 | G300E | 12061100 | 94.64 | G300E | 845350 | 6.63
4325 | Story71 | C47 | 32 MPa RC Column (50 cm x 50 cm) | Column | 32MPa | Concrete Rectangular | 500 | 500 | 2500 | 2900 | 0.72 | 1773.7 | G300E | 7250000 | 56.89 | G300E | 0 | 0
4326 | Story71 | C48 | 32 MPa RC Column (50 cm x 50 cm) | Column | 32MPa | Concrete Rectangular | 500 | 500 | 2500 | 2900 | 0.72 | 1773.7 | G300E | 11260700 | 88.36 | G300E | 845350 | 6.63
4327 | Story71 | C49 | 32 MPa RC Column (50 cm x 50 cm) | Column | 32MPa | Concrete Rectangular | 500 | 500 | 2500 | 2900 | 0.72 | 1773.7 | G300E | 8749300 | 68.65 | G300E | 845350 | 6.63
4328 | Story71 | C5 | 32 MPa RC Column (50 cm x 50 cm) | Column | 32MPa | Concrete Rectangular | 500 | 500 | 2500 | 2900 | 0.72 | 1773.7 | G300E | 7250000 | 56.89 | G300E | 0 | 0
4329 | Story71 | C50 | 32 MPa RC Column (50 cm x 50 cm) | Column | 32MPa | Concrete Rectangular | 500 | 500 | 2500 | 2900 | 0.72 | 1773.7 | G300E | 8002066.67 | 62.79 | G300E | 0 | 0
4330 | Story71 | C51 | 32 MPa RC Column (50 cm x 50 cm) | Column | 32MPa | Concrete Rectangular | 500 | 500 | 2500 | 2900 | 0.72 | 1773.7 | G300E | 7250000 | 56.89 | G300E | 0 | 0
4331 | Story71 | C52 | 32 MPa RC Column (50 cm x 50 cm) | Column | 32MPa | Concrete Rectangular | 500 | 500 | 2500 | 2900 | 0.72 | 1773.7 | G300E | 7689833.33 | 60.34 | G300E | 0 | 0
4332 | Story71 | C53 | 32 MPa RC Column (50 cm x 50 cm) | Column | 32MPa | Concrete Rectangular | 500 | 500 | 2500 | 2900 | 0.72 | 1773.7 | G300E | 7690800 | 60.34 | G300E | 0 | 0
4333 | Story71 | C54 | 32 MPa RC Column (50 cm x 50 cm) | Column | 32MPa | Concrete Rectangular | 500 | 500 | 2500 | 2900 | 0.72 | 1773.7 | G300E | 7250000 | 56.89 | G300E | 0 | 0
4334 | Story71 | C55 | 32 MPa RC Column (50 cm x 50 cm) | Column | 32MPa | Concrete Rectangular | 500 | 500 | 2500 | 2900 | 0.72 | 1773.7 | G300E | 8002066.67 | 62.79 | G300E | 0 | 0
4335 | Story71 | C56 | 32 MPa RC Column (50 cm x 50 cm) | Column | 32MPa | Concrete Rectangular | 500 | 500 | 2500 | 2900 | 0.72 | 1773.7 | G300E | 8749300 | 68.65 | G300E | 845350 | 6.63
4336 | Story71 | C57 | 32 MPa RC Column (50 cm x 50 cm) | Column | 32MPa | Concrete Rectangular | 500 | 500 | 2500 | 2975 | 0.74 | 1819.57 | G300E | 7437500 | 58.36 | G300E | 0 | 0
4337 | Story71 | C58 | 32 MPa RC Column (50 cm x 50 cm) | Column | 32MPa | Concrete Rectangular | 500 | 500 | 2500 | 2900 | 0.72 | 1773.7 | G300E | 8696133.33 | 68.23 | G300E | 845350 | 6.63
4338 | Story71 | C59 | 32 MPa RC Column (50 cm x 50 cm) | Column | 32MPa | Concrete Rectangular | 500 | 500 | 2500 | 2900 | 0.72 | 1773.7 | G300E | 8555000 | 67.13 | G300E | 845350 | 6.63
4339 | Story71 | C6 | 32 MPa RC Column (50 cm x 50 cm) | Column | 32MPa | Concrete Rectangular | 500 | 500 | 2500 | 2900 | 0.72 | 1773.7 | G300E | 8554033.33 | 67.12 | G300E | 845350 | 6.63
4340 | Story71 | C60 | 32 MPa RC Column (50 cm x 50 cm) | Column | 32MPa | Concrete Rectangular | 500 | 500 | 2500 | 2900 | 0.72 | 1773.7 | G300E | 7250000 | 56.89 | G300E | 0 | 0
4341 | Story71 | C61 | 32 MPa RC Column (50 cm x 50 cm) | Column | 32MPa | Concrete Rectangular | 500 | 500 | 2500 | 2900 | 0.72 | 1773.7 | G300E | 7250000 | 56.89 | G300E | 0 | 0
4342 | Story71 | C62 | 32 MPa RC Column (50 cm x 50 cm) | Column | 32MPa | Concrete Rectangular | 500 | 500 | 2500 | 2900 | 0.72 | 1773.7 | G300E | 8555000 | 67.13 | G300E | 845350 | 6.63
4343 | Story71 | C63 | 32 MPa RC Column (50 cm x 50 cm) | Column | 32MPa | Concrete Rectangular | 500 | 500 | 2500 | 2900 | 0.72 | 1773.7 | G300E | 8696133.33 | 68.23 | G300E | 845350 | 6.63
4344 | Story71 | C64 | 32 MPa RC Column (50 cm x 50 cm) | Column | 32MPa | Concrete Rectangular | 500 | 500 | 2500 | 2975 | 0.74 | 1819.57 | G300E | 7437500 | 58.36 | G300E | 0 | 0
4345 | Story71 | C7 | 32 MPa RC Column (50 cm x 50 cm) | Column | 32MPa | Concrete Rectangular | 500 | 500 | 2500 | 2900 | 0.72 | 1773.7 | G300E | 8695166.67 | 68.23 | G300E | 845350 | 6.63
4346 | Story71 | C8 | 32 MPa RC Column (50 cm x 50 cm) | Column | 32MPa | Concrete Rectangular | 500 | 500 | 2500 | 2975 | 0.74 | 1819.57 | G300E | 7437500 | 58.36 | G300E | 0 | 0
4347 | Story71 | C9 | 32 MPa RC Column (50 cm x 50 cm) | Column | 32MPa | Concrete Rectangular | 500 | 500 | 2500 | 2900 | 0.72 | 1773.7 | G300E | 8747366.67 | 68.64 | G300E | 845350 | 6.63
4348 | Story71 | D17 | 32 MPa RC Column (77.5 cm x 77.5 cm) | Column | 32MPa | Concrete Rectangular | 775 | 775 | 6006.3 | 30680.4 | 18.43 | 45082.36 | G300E | 506773733.8 | 3976.33 | G300E | 0 | 0
4349 | Story71 | D18 | 32 MPa RC Column (55 cm x 55 cm) | Column | 32MPa | Concrete Rectangular | 550 | 550 | 3025 | 24258.8 | 7.34 | 17953 | G300E | 307617756.53 | 2413.68 | G300E | 0 | 0
4350 | Story71 | D19 | 32 MPa RC Column (62.5 cm x 62.5 cm) | Column | 32MPa | Concrete Rectangular | 625 | 625 | 3906.3 | 30680.4 | 11.98 | 29319.95 | G300E | 379842101.13 | 2980.38 | G300E | 0 | 0
4351 | Story71 | D20 | 32 MPa RC Column (62.5 cm x 62.5 cm) | Column | 32MPa | Concrete Rectangular | 625 | 625 | 3906.3 | 30680.4 | 11.98 | 29319.95 | G300E | 380087544.33 | 2982.31 | G300E | 0 | 0
4352 | Story71 | D21 | 32 MPa RC Column (77.5 cm x 77.5 cm) | Column | 32MPa | Concrete Rectangular | 775 | 775 | 6006.3 | 30680.4 | 18.43 | 45082.36 | G300E | 509131011.2 | 3994.83 | G300E | 0 | 0
4353 | Story71 | D22 | 32 MPa RC Column (55 cm x 55 cm) | Column | 32MPa | Concrete Rectangular | 550 | 550 | 3025 | 24258.8 | 7.34 | 17953 | G300E | 307644710.76 | 2413.89 | G300E | 0 | 0
4354 | Story71 | D23 | 32 MPa RC Column (60 cm x 60 cm) | Column | 32MPa | Concrete Rectangular | 600 | 600 | 3600 | 24258.8 | 8.73 | 21365.55 | G300E | 337355002.2 | 2647.01 | G300E | 0 | 0
4355 | Story71 | D24 | 32 MPa RC Column (60 cm x 60 cm) | Column | 32MPa | Concrete Rectangular | 600 | 600 | 3600 | 24258.8 | 8.73 | 21365.55 | G300E | 337360393.04 | 2647.05 | G300E | 0 | 0
4356 | Story71 | D25 | 32 MPa RC Column (60 cm x 60 cm) | Column | 32MPa | Concrete Rectangular | 600 | 600 | 3600 | 24258.8 | 8.73 | 21365.55 | G300E | 337290312.07 | 2646.5 | G300E | 0 | 0
4357 | Story71 | D26 | 32 MPa RC Column (60 cm x 60 cm) | Column | 32MPa | Concrete Rectangular | 600 | 600 | 3600 | 24258.8 | 8.73 | 21365.55 | G300E | 337392738.11 | 2647.31 | G300E | 0 | 0
4358 | Story71 | D27 | 32 MPa RC Column (55 cm x 55 cm) | Column | 32MPa | Concrete Rectangular | 550 | 550 | 3025 | 24258.8 | 7.34 | 17953 | G300E | 307616408.82 | 2413.67 | G300E | 0 | 0
4359 | Story71 | D28 | 32 MPa RC Column (77.5 cm x 77.5 cm) | Column | 32MPa | Concrete Rectangular | 775 | 775 | 6006.3 | 30680.4 | 18.43 | 45082.36 | G300E | 509170213.93 | 3995.14 | G300E | 0 | 0
4360 | Story71 | D29 | 32 MPa RC Column (62.5 cm x 62.5 cm) | Column | 32MPa | Concrete Rectangular | 625 | 625 | 3906.3 | 30680.4 | 11.98 | 29319.95 | G300E | 380082430.93 | 2982.27 | G300E | 0 | 0
4361 | Story71 | D30 | 32 MPa RC Column (62.5 cm x 62.5 cm) | Column | 32MPa | Concrete Rectangular | 625 | 625 | 3906.3 | 30680.4 | 11.98 | 29319.95 | G300E | 380077317.53 | 2982.23 | G300E | 0 | 0
4362 | Story71 | D31 | 32 MPa RC Column (55 cm x 55 cm) | Column | 32MPa | Concrete Rectangular | 550 | 550 | 3025 | 24258.8 | 7.34 | 17953 | G300E | 307612365.69 | 2413.64 | G300E | 0 | 0
4363 | Story71 | D32 | 32 MPa RC Column (77.5 cm x 77.5 cm) | Column | 32MPa | Concrete Rectangular | 775 | 775 | 6006.3 | 30680.4 | 18.43 | 45082.36 | G300E | 509190667.53 | 3995.3 | G300E | 0 | 0
4364 | Story8 | C1 | 32 MPa RC Column (100 cm x 100 cm) | Column | 32MPa | Concrete Rectangular | 1000 | 1000 | 10000 | 3050 | 3.05 | 7461.77 | G300E | 171463883.33 | 1345.37 | G300E | 0 | 0
4365 | Story8 | C10 | 32 MPa RC Column (100 cm x 100 cm) | Column | 32MPa | Concrete Rectangular | 1000 | 1000 | 10000 | 3050 | 3.05 | 7461.77 | G300E | 202124516.67 | 1585.94 | G300E | 0 | 0
4366 | Story8 | C11 | 32 MPa RC Column (100 cm x 100 cm) | Column | 32MPa | Concrete Rectangular | 1000 | 1000 | 10000 | 3050 | 3.05 | 7461.77 | G300E | 200831316.67 | 1575.8 | G300E | 0 | 0
4367 | Story8 | C12 | 32 MPa RC Column (100 cm x 100 cm) | Column | 32MPa | Concrete Rectangular | 1000 | 1000 | 10000 | 3050 | 3.05 | 7461.77 | G300E | 179818850 | 1410.93 | G300E | 0 | 0
4368 | Story8 | C13 | 32 MPa RC Column (100 cm x 100 cm) | Column | 32MPa | Concrete Rectangular | 1000 | 1000 | 10000 | 3050 | 3.05 | 7461.77 | G300E | 179829016.67 | 1411.01 | G300E | 0 | 0
4369 | Story8 | C14 | 32 MPa RC Column (100 cm x 100 cm) | Column | 32MPa | Concrete Rectangular | 1000 | 1000 | 10000 | 3050 | 3.05 | 7461.77 | G300E | 200734733.33 | 1575.04 | G300E | 0 | 0
4370 | Story8 | C15 | 32 MPa RC Column (100 cm x 100 cm) | Column | 32MPa | Concrete Rectangular | 1000 | 1000 | 10000 | 3050 | 3.05 | 7461.77 | G300E | 202149933.33 | 1586.14 | G300E | 0 | 0
4371 | Story8 | C16 | 32 MPa RC Column (100 cm x 100 cm) | Column | 32MPa | Concrete Rectangular | 1000 | 1000 | 10000 | 3050 | 3.05 | 7461.77 | G300E | 157574590 | 1236.39 | G300E | 0 | 0
4372 | Story8 | C17 | 32 MPa RC Column (100 cm x 100 cm) | Column | 32MPa | Concrete Rectangular | 1000 | 1000 | 10000 | 3050 | 3.05 | 7461.77 | G300E | 148585833.33 | 1165.86 | G300E | 0 | 0
4373 | Story8 | C18 | 32 MPa RC Column (100 cm x 100 cm) | Column | 32MPa | Concrete Rectangular | 1000 | 1000 | 10000 | 3050 | 3.05 | 7461.77 | G300E | 220600400 | 1730.91 | G300E | 0 | 0
4374 | Story8 | C19 | 32 MPa RC Column (100 cm x 100 cm) | Column | 32MPa | Concrete Rectangular | 1000 | 1000 | 10000 | 3050 | 3.05 | 7461.77 | G300E | 210527266.67 | 1651.88 | G300E | 0 | 0
4375 | Story8 | C2 | 32 MPa RC Column (100 cm x 100 cm) | Column | 32MPa | Concrete Rectangular | 1000 | 1000 | 10000 | 3050 | 3.05 | 7461.77 | G300E | 160140860 | 1256.52 | G300E | 0 | 0
4376 | Story8 | C20 | 32 MPa RC Column (100 cm x 100 cm) | Column | 32MPa | Concrete Rectangular | 1000 | 1000 | 10000 | 3050 | 3.05 | 7461.77 | G300E | 151674466.67 | 1190.09 | G300E | 0 | 0
4377 | Story8 | C21 | 32 MPa RC Column (100 cm x 100 cm) | Column | 32MPa | Concrete Rectangular | 1000 | 1000 | 10000 | 3050 | 3.05 | 7461.77 | G300E | 151440633.33 | 1188.26 | G300E | 0 | 0
4378 | Story8 | C22 | 32 MPa RC Column (100 cm x 100 cm) | Column | 32MPa | Concrete Rectangular | 1000 | 1000 | 10000 | 3050 | 3.05 | 7461.77 | G300E | 210576066.67 | 1652.26 | G300E | 0 | 0
4379 | Story8 | C23 | 32 MPa RC Column (100 cm x 100 cm) | Column | 32MPa | Concrete Rectangular | 1000 | 1000 | 10000 | 3050 | 3.05 | 7461.77 | G300E | 220610566.67 | 1730.99 | G300E | 0 | 0
4380 | Story8 | C24 | 32 MPa RC Column (100 cm x 100 cm) | Column | 32MPa | Concrete Rectangular | 1000 | 1000 | 10000 | 3050 | 3.05 | 7461.77 | G300E | 148574650 | 1165.77 | G300E | 0 | 0
4381 | Story8 | C25 | 32 MPa RC Column (100 cm x 100 cm) | Column | 32MPa | Concrete Rectangular | 1000 | 1000 | 10000 | 3050 | 3.05 | 7461.77 | G300E | 169749783.33 | 1331.92 | G300E | 0 | 0
4382 | Story8 | C26 | 32 MPa RC Column (100 cm x 100 cm) | Column | 32MPa | Concrete Rectangular | 1000 | 1000 | 10000 | 3050 | 3.05 | 7461.77 | G300E | 225356366.67 | 1768.23 | G300E | 0 | 0
4383 | Story8 | C27 | 32 MPa RC Column (100 cm x 100 cm) | Column | 32MPa | Concrete Rectangular | 1000 | 1000 | 10000 | 3050 | 3.05 | 7461.77 | G300E | 203484816.67 | 1596.62 | G300E | 0 | 0
4384 | Story8 | C3 | 32 MPa RC Column (100 cm x 100 cm) | Column | 32MPa | Concrete Rectangular | 1000 | 1000 | 10000 | 3050 | 3.05 | 7461.77 | G300E | 156560566.67 | 1228.43 | G300E | 0 | 0
4385 | Story8 | C30 | 32 MPa RC Column (100 cm x 100 cm) | Column | 32MPa | Concrete Rectangular | 1000 | 1000 | 10000 | 3050 | 3.05 | 7461.77 | G300E | 203525483.33 | 1596.94 | G300E | 0 | 0
4386 | Story8 | C31 | 32 MPa RC Column (100 cm x 100 cm) | Column | 32MPa | Concrete Rectangular | 1000 | 1000 | 10000 | 3050 | 3.05 | 7461.77 | G300E | 225363483.33 | 1768.29 | G300E | 0 | 0
4387 | Story8 | C32 | 32 MPa RC Column (100 cm x 100 cm) | Column | 32MPa | Concrete Rectangular | 1000 | 1000 | 10000 | 3050 | 3.05 | 7461.77 | G300E | 169738600 | 1331.83 | G300E | 0 | 0
4388 | Story8 | C33 | 32 MPa RC Column (100 cm x 100 cm) | Column | 32MPa | Concrete Rectangular | 1000 | 1000 | 10000 | 3050 | 3.05 | 7461.77 | G300E | 169739616.67 | 1331.84 | G300E | 0 | 0
4389 | Story8 | C34 | 32 MPa RC Column (100 cm x 100 cm) | Column | 32MPa | Concrete Rectangular | 1000 | 1000 | 10000 | 3050 | 3.05 | 7461.77 | G300E | 225360433.33 | 1768.26 | G300E | 0 | 0
4390 | Story8 | C35 | 32 MPa RC Column (100 cm x 100 cm) | Column | 32MPa | Concrete Rectangular | 1000 | 1000 | 10000 | 3050 | 3.05 | 7461.77 | G300E | 203515316.67 | 1596.86 | G300E | 0 | 0
4391 | Story8 | C38 | 32 MPa RC Column (100 cm x 100 cm) | Column | 32MPa | Concrete Rectangular | 1000 | 1000 | 10000 | 3050 | 3.05 | 7461.77 | G300E | 203530566.67 | 1596.98 | G300E | 0 | 0
4392 | Story8 | C39 | 32 MPa RC Column (100 cm x 100 cm) | Column | 32MPa | Concrete Rectangular | 1000 | 1000 | 10000 | 3050 | 3.05 | 7461.77 | G300E | 225364500 | 1768.29 | G300E | 0 | 0
4393 | Story8 | C4 | 32 MPa RC Column (100 cm x 100 cm) | Column | 32MPa | Concrete Rectangular | 1000 | 1000 | 10000 | 3050 | 3.05 | 7461.77 | G300E | 171293083.33 | 1344.03 | G300E | 0 | 0
4394 | Story8 | C40 | 32 MPa RC Column (100 cm x 100 cm) | Column | 32MPa | Concrete Rectangular | 1000 | 1000 | 10000 | 3050 | 3.05 | 7461.77 | G300E | 169748766.67 | 1331.91 | G300E | 0 | 0
4395 | Story8 | C41 | 32 MPa RC Column (100 cm x 100 cm) | Column | 32MPa | Concrete Rectangular | 1000 | 1000 | 10000 | 3050 | 3.05 | 7461.77 | G300E | 148571600 | 1165.75 | G300E | 0 | 0
4396 | Story8 | C42 | 32 MPa RC Column (100 cm x 100 cm) | Column | 32MPa | Concrete Rectangular | 1000 | 1000 | 10000 | 3050 | 3.05 | 7461.77 | G300E | 220608533.33 | 1730.98 | G300E | 0 | 0
4397 | Story8 | C43 | 32 MPa RC Column (100 cm x 100 cm) | Column | 32MPa | Concrete Rectangular | 1000 | 1000 | 10000 | 3050 | 3.05 | 7461.77 | G300E | 210583183.33 | 1652.31 | G300E | 0 | 0
4398 | Story8 | C44 | 32 MPa RC Column (100 cm x 100 cm) | Column | 32MPa | Concrete Rectangular | 1000 | 1000 | 10000 | 3050 | 3.05 | 7461.77 | G300E | 151507733.33 | 1188.79 | G300E | 0 | 0
4399 | Story8 | C45 | 32 MPa RC Column (100 cm x 100 cm) | Column | 32MPa | Concrete Rectangular | 1000 | 1000 | 10000 | 3050 | 3.05 | 7461.77 | G300E | 151499600 | 1188.72 | G300E | 0 | 0
4400 | Story8 | C46 | 32 MPa RC Column (100 cm x 100 cm) | Column | 32MPa | Concrete Rectangular | 1000 | 1000 | 10000 | 3050 | 3.05 | 7461.77 | G300E | 210586233.33 | 1652.34 | G300E | 0 | 0
4401 | Story8 | C47 | 32 MPa RC Column (100 cm x 100 cm) | Column | 32MPa | Concrete Rectangular | 1000 | 1000 | 10000 | 3050 | 3.05 | 7461.77 | G300E | 220610566.67 | 1730.99 | G300E | 0 | 0
4402 | Story8 | C48 | 32 MPa RC Column (100 cm x 100 cm) | Column | 32MPa | Concrete Rectangular | 1000 | 1000 | 10000 | 3050 | 3.05 | 7461.77 | G300E | 148582783.33 | 1165.84 | G300E | 0 | 0
4403 | Story8 | C49 | 32 MPa RC Column (100 cm x 100 cm) | Column | 32MPa | Concrete Rectangular | 1000 | 1000 | 10000 | 3050 | 3.05 | 7461.77 | G300E | 157573980 | 1236.38 | G300E | 0 | 0
4404 | Story8 | C5 | 32 MPa RC Column (100 cm x 100 cm) | Column | 32MPa | Concrete Rectangular | 1000 | 1000 | 10000 | 3050 | 3.05 | 7461.77 | G300E | 171256483.33 | 1343.74 | G300E | 0 | 0
4405 | Story8 | C50 | 32 MPa RC Column (100 cm x 100 cm) | Column | 32MPa | Concrete Rectangular | 1000 | 1000 | 10000 | 3050 | 3.05 | 7461.77 | G300E | 202148916.67 | 1586.14 | G300E | 0 | 0
4406 | Story8 | C51 | 32 MPa RC Column (100 cm x 100 cm) | Column | 32MPa | Concrete Rectangular | 1000 | 1000 | 10000 | 3050 | 3.05 | 7461.77 | G300E | 200740833.33 | 1575.09 | G300E | 0 | 0
4407 | Story8 | C52 | 32 MPa RC Column (100 cm x 100 cm) | Column | 32MPa | Concrete Rectangular | 1000 | 1000 | 10000 | 3050 | 3.05 | 7461.77 | G300E | 179862566.67 | 1411.27 | G300E | 0 | 0
4408 | Story8 | C53 | 32 MPa RC Column (100 cm x 100 cm) | Column | 32MPa | Concrete Rectangular | 1000 | 1000 | 10000 | 3050 | 3.05 | 7461.77 | G300E | 179860533.33 | 1411.25 | G300E | 0 | 0
4409 | Story8 | C54 | 32 MPa RC Column (100 cm x 100 cm) | Column | 32MPa | Concrete Rectangular | 1000 | 1000 | 10000 | 3050 | 3.05 | 7461.77 | G300E | 200740833.33 | 1575.09 | G300E | 0 | 0
4410 | Story8 | C55 | 32 MPa RC Column (100 cm x 100 cm) | Column | 32MPa | Concrete Rectangular | 1000 | 1000 | 10000 | 3050 | 3.05 | 7461.77 | G300E | 202148916.67 | 1586.14 | G300E | 0 | 0
4411 | Story8 | C56 | 32 MPa RC Column (100 cm x 100 cm) | Column | 32MPa | Concrete Rectangular | 1000 | 1000 | 10000 | 3050 | 3.05 | 7461.77 | G300E | 157565440 | 1236.32 | G300E | 0 | 0
4412 | Story8 | C57 | 32 MPa RC Column (100 cm x 100 cm) | Column | 32MPa | Concrete Rectangular | 1000 | 1000 | 10000 | 3050 | 3.05 | 7461.77 | G300E | 171456766.67 | 1345.31 | G300E | 0 | 0
4413 | Story8 | C58 | 32 MPa RC Column (100 cm x 100 cm) | Column | 32MPa | Concrete Rectangular | 1000 | 1000 | 10000 | 3050 | 3.05 | 7461.77 | G300E | 160174410 | 1256.79 | G300E | 0 | 0
4414 | Story8 | C59 | 32 MPa RC Column (100 cm x 100 cm) | Column | 32MPa | Concrete Rectangular | 1000 | 1000 | 10000 | 3050 | 3.05 | 7461.77 | G300E | 156527016.67 | 1228.17 | G300E | 0 | 0
4415 | Story8 | C6 | 32 MPa RC Column (100 cm x 100 cm) | Column | 32MPa | Concrete Rectangular | 1000 | 1000 | 10000 | 3050 | 3.05 | 7461.77 | G300E | 156534133.33 | 1228.22 | G300E | 0 | 0
4416 | Story8 | C60 | 32 MPa RC Column (100 cm x 100 cm) | Column | 32MPa | Concrete Rectangular | 1000 | 1000 | 10000 | 3050 | 3.05 | 7461.77 | G300E | 171240216.67 | 1343.61 | G300E | 0 | 0
4417 | Story8 | C61 | 32 MPa RC Column (100 cm x 100 cm) | Column | 32MPa | Concrete Rectangular | 1000 | 1000 | 10000 | 3050 | 3.05 | 7461.77 | G300E | 171238183.33 | 1343.6 | G300E | 0 | 0
4418 | Story8 | C62 | 32 MPa RC Column (100 cm x 100 cm) | Column | 32MPa | Concrete Rectangular | 1000 | 1000 | 10000 | 3050 | 3.05 | 7461.77 | G300E | 156526000 | 1228.16 | G300E | 0 | 0
4419 | Story8 | C63 | 32 MPa RC Column (100 cm x 100 cm) | Column | 32MPa | Concrete Rectangular | 1000 | 1000 | 10000 | 3050 | 3.05 | 7461.77 | G300E | 160176240 | 1256.8 | G300E | 0 | 0
4420 | Story8 | C64 | 32 MPa RC Column (100 cm x 100 cm) | Column | 32MPa | Concrete Rectangular | 1000 | 1000 | 10000 | 3050 | 3.05 | 7461.77 | G300E | 171450666.67 | 1345.27 | G300E | 0 | 0
4421 | Story8 | C7 | 32 MPa RC Column (100 cm x 100 cm) | Column | 32MPa | Concrete Rectangular | 1000 | 1000 | 10000 | 3050 | 3.05 | 7461.77 | G300E | 160176240 | 1256.8 | G300E | 0 | 0
4422 | Story8 | C8 | 32 MPa RC Column (100 cm x 100 cm) | Column | 32MPa | Concrete Rectangular | 1000 | 1000 | 10000 | 3050 | 3.05 | 7461.77 | G300E | 171456766.67 | 1345.31 | G300E | 0 | 0
4423 | Story8 | C9 | 32 MPa RC Column (100 cm x 100 cm) | Column | 32MPa | Concrete Rectangular | 1000 | 1000 | 10000 | 3050 | 3.05 | 7461.77 | G300E | 157571540 | 1236.36 | G300E | 0 | 0
4424 | Story9 | C1 | 32 MPa RC Column (97.5 cm x 97.5 cm) | Column | 32MPa | Concrete Rectangular | 975 | 975 | 9506.3 | 3000 | 2.85 | 6977.06 | G300E | 178648000 | 1401.74 | G300E | 0 | 0
4425 | Story9 | C10 | 32 MPa RC Column (97.5 cm x 97.5 cm) | Column | 32MPa | Concrete Rectangular | 975 | 975 | 9506.3 | 3000 | 2.85 | 6977.06 | G300E | 204380000 | 1603.64 | G300E | 0 | 0
4426 | Story9 | C11 | 32 MPa RC Column (97.5 cm x 97.5 cm) | Column | 32MPa | Concrete Rectangular | 975 | 975 | 9506.3 | 3000 | 2.85 | 6977.06 | G300E | 203217000 | 1594.52 | G300E | 0 | 0
4427 | Story9 | C12 | 32 MPa RC Column (97.5 cm x 97.5 cm) | Column | 32MPa | Concrete Rectangular | 975 | 975 | 9506.3 | 3000 | 2.85 | 6977.06 | G300E | 182501000 | 1431.97 | G300E | 0 | 0
4428 | Story9 | C13 | 32 MPa RC Column (97.5 cm x 97.5 cm) | Column | 32MPa | Concrete Rectangular | 975 | 975 | 9506.3 | 3000 | 2.85 | 6977.06 | G300E | 182510000 | 1432.04 | G300E | 0 | 0
4429 | Story9 | C14 | 32 MPa RC Column (97.5 cm x 97.5 cm) | Column | 32MPa | Concrete Rectangular | 975 | 975 | 9506.3 | 3000 | 2.85 | 6977.06 | G300E | 203137000 | 1593.89 | G300E | 0 | 0
4430 | Story9 | C15 | 32 MPa RC Column (97.5 cm x 97.5 cm) | Column | 32MPa | Concrete Rectangular | 975 | 975 | 9506.3 | 3000 | 2.85 | 6977.06 | G300E | 204401000 | 1603.81 | G300E | 0 | 0
4431 | Story9 | C16 | 32 MPa RC Column (97.5 cm x 97.5 cm) | Column | 32MPa | Concrete Rectangular | 975 | 975 | 9506.3 | 3000 | 2.85 | 6977.06 | G300E | 165086000 | 1295.33 | G300E | 0 | 0
4432 | Story9 | C17 | 32 MPa RC Column (97.5 cm x 97.5 cm) | Column | 32MPa | Concrete Rectangular | 975 | 975 | 9506.3 | 3000 | 2.85 | 6977.06 | G300E | 155160000 | 1217.44 | G300E | 0 | 0
4433 | Story9 | C18 | 32 MPa RC Column (97.5 cm x 97.5 cm) | Column | 32MPa | Concrete Rectangular | 975 | 975 | 9506.3 | 3000 | 2.85 | 6977.06 | G300E | 221137000 | 1735.12 | G300E | 0 | 0
4434 | Story9 | C19 | 32 MPa RC Column (97.5 cm x 97.5 cm) | Column | 32MPa | Concrete Rectangular | 975 | 975 | 9506.3 | 3000 | 2.85 | 6977.06 | G300E | 211679000 | 1660.91 | G300E | 0 | 0
4435 | Story9 | C2 | 32 MPa RC Column (97.5 cm x 97.5 cm) | Column | 32MPa | Concrete Rectangular | 975 | 975 | 9506.3 | 3000 | 2.85 | 6977.06 | G300E | 164727000 | 1292.51 | G300E | 0 | 0
4436 | Story9 | C20 | 32 MPa RC Column (97.5 cm x 97.5 cm) | Column | 32MPa | Concrete Rectangular | 975 | 975 | 9506.3 | 3000 | 2.85 | 6977.06 | G300E | 154589000 | 1212.96 | G300E | 0 | 0
4437 | Story9 | C21 | 32 MPa RC Column (97.5 cm x 97.5 cm) | Column | 32MPa | Concrete Rectangular | 975 | 975 | 9506.3 | 3000 | 2.85 | 6977.06 | G300E | 154390000 | 1211.4 | G300E | 0 | 0
4438 | Story9 | C22 | 32 MPa RC Column (97.5 cm x 97.5 cm) | Column | 32MPa | Concrete Rectangular | 975 | 975 | 9506.3 | 3000 | 2.85 | 6977.06 | G300E | 211718000 | 1661.22 | G300E | 0 | 0
4439 | Story9 | C23 | 32 MPa RC Column (97.5 cm x 97.5 cm) | Column | 32MPa | Concrete Rectangular | 975 | 975 | 9506.3 | 3000 | 2.85 | 6977.06 | G300E | 221145000 | 1735.19 | G300E | 0 | 0
4440 | Story9 | C24 | 32 MPa RC Column (97.5 cm x 97.5 cm) | Column | 32MPa | Concrete Rectangular | 975 | 975 | 9506.3 | 3000 | 2.85 | 6977.06 | G300E | 155169000 | 1217.51 | G300E | 0 | 0
4441 | Story9 | C25 | 32 MPa RC Column (97.5 cm x 97.5 cm) | Column | 32MPa | Concrete Rectangular | 975 | 975 | 9506.3 | 3000 | 2.85 | 6977.06 | G300E | 174762000 | 1371.25 | G300E | 0 | 0
4442 | Story9 | C26 | 32 MPa RC Column (97.5 cm x 97.5 cm) | Column | 32MPa | Concrete Rectangular | 975 | 975 | 9506.3 | 3000 | 2.85 | 6977.06 | G300E | 225524000 | 1769.54 | G300E | 0 | 0
4443 | Story9 | C27 | 32 MPa RC Column (97.5 cm x 97.5 cm) | Column | 32MPa | Concrete Rectangular | 975 | 975 | 9506.3 | 3000 | 2.85 | 6977.06 | G300E | 205286000 | 1610.75 | G300E | 0 | 0
4444 | Story9 | C3 | 32 MPa RC Column (97.5 cm x 97.5 cm) | Column | 32MPa | Concrete Rectangular | 975 | 975 | 9506.3 | 3000 | 2.85 | 6977.06 | G300E | 161354571.43 | 1266.05 | G300E | 0 | 0
4445 | Story9 | C30 | 32 MPa RC Column (97.5 cm x 97.5 cm) | Column | 32MPa | Concrete Rectangular | 975 | 975 | 9506.3 | 3000 | 2.85 | 6977.06 | G300E | 205325000 | 1611.06 | G300E | 0 | 0
4446 | Story9 | C31 | 32 MPa RC Column (97.5 cm x 97.5 cm) | Column | 32MPa | Concrete Rectangular | 975 | 975 | 9506.3 | 3000 | 2.85 | 6977.06 | G300E | 225533000 | 1769.62 | G300E | 0 | 0
4447 | Story9 | C32 | 32 MPa RC Column (97.5 cm x 97.5 cm) | Column | 32MPa | Concrete Rectangular | 975 | 975 | 9506.3 | 3000 | 2.85 | 6977.06 | G300E | 174750000 | 1371.15 | G300E | 0 | 0
4448 | Story9 | C33 | 32 MPa RC Column (97.5 cm x 97.5 cm) | Column | 32MPa | Concrete Rectangular | 975 | 975 | 9506.3 | 3000 | 2.85 | 6977.06 | G300E | 174751000 | 1371.16 | G300E | 0 | 0
4449 | Story9 | C34 | 32 MPa RC Column (97.5 cm x 97.5 cm) | Column | 32MPa | Concrete Rectangular | 975 | 975 | 9506.3 | 3000 | 2.85 | 6977.06 | G300E | 225529000 | 1769.58 | G300E | 0 | 0
4450 | Story9 | C35 | 32 MPa RC Column (97.5 cm x 97.5 cm) | Column | 32MPa | Concrete Rectangular | 975 | 975 | 9506.3 | 3000 | 2.85 | 6977.06 | G300E | 205314000 | 1610.97 | G300E | 0 | 0
4451 | Story9 | C38 | 32 MPa RC Column (97.5 cm x 97.5 cm) | Column | 32MPa | Concrete Rectangular | 975 | 975 | 9506.3 | 3000 | 2.85 | 6977.06 | G300E | 205328000 | 1611.08 | G300E | 0 | 0
4452 | Story9 | C39 | 32 MPa RC Column (97.5 cm x 97.5 cm) | Column | 32MPa | Concrete Rectangular | 975 | 975 | 9506.3 | 3000 | 2.85 | 6977.06 | G300E | 225534000 | 1769.62 | G300E | 0 | 0
4453 | Story9 | C4 | 32 MPa RC Column (97.5 cm x 97.5 cm) | Column | 32MPa | Concrete Rectangular | 975 | 975 | 9506.3 | 3000 | 2.85 | 6977.06 | G300E | 176099000 | 1381.74 | G300E | 0 | 0
4454 | Story9 | C40 | 32 MPa RC Column (97.5 cm x 97.5 cm) | Column | 32MPa | Concrete Rectangular | 975 | 975 | 9506.3 | 3000 | 2.85 | 6977.06 | G300E | 174760000 | 1371.23 | G300E | 0 | 0
4455 | Story9 | C41 | 32 MPa RC Column (97.5 cm x 97.5 cm) | Column | 32MPa | Concrete Rectangular | 975 | 975 | 9506.3 | 3000 | 2.85 | 6977.06 | G300E | 155167285.71 | 1217.5 | G300E | 0 | 0
4456 | Story9 | C42 | 32 MPa RC Column (97.5 cm x 97.5 cm) | Column | 32MPa | Concrete Rectangular | 975 | 975 | 9506.3 | 3000 | 2.85 | 6977.06 | G300E | 221144000 | 1735.18 | G300E | 0 | 0
4457 | Story9 | C43 | 32 MPa RC Column (97.5 cm x 97.5 cm) | Column | 32MPa | Concrete Rectangular | 975 | 975 | 9506.3 | 3000 | 2.85 | 6977.06 | G300E | 211726000 | 1661.28 | G300E | 0 | 0
4458 | Story9 | C44 | 32 MPa RC Column (97.5 cm x 97.5 cm) | Column | 32MPa | Concrete Rectangular | 975 | 975 | 9506.3 | 3000 | 2.85 | 6977.06 | G300E | 154447000 | 1211.85 | G300E | 0 | 0
4459 | Story9 | C45 | 32 MPa RC Column (97.5 cm x 97.5 cm) | Column | 32MPa | Concrete Rectangular | 975 | 975 | 9506.3 | 3000 | 2.85 | 6977.06 | G300E | 154439000 | 1211.79 | G300E | 0 | 0
4460 | Story9 | C46 | 32 MPa RC Column (97.5 cm x 97.5 cm) | Column | 32MPa | Concrete Rectangular | 975 | 975 | 9506.3 | 3000 | 2.85 | 6977.06 | G300E | 211728000 | 1661.3 | G300E | 0 | 0
4461 | Story9 | C47 | 32 MPa RC Column (97.5 cm x 97.5 cm) | Column | 32MPa | Concrete Rectangular | 975 | 975 | 9506.3 | 3000 | 2.85 | 6977.06 | G300E | 221146000 | 1735.19 | G300E | 0 | 0
4462 | Story9 | C48 | 32 MPa RC Column (97.5 cm x 97.5 cm) | Column | 32MPa | Concrete Rectangular | 975 | 975 | 9506.3 | 3000 | 2.85 | 6977.06 | G300E | 155156142.86 | 1217.41 | G300E | 0 | 0
4463 | Story9 | C49 | 32 MPa RC Column (97.5 cm x 97.5 cm) | Column | 32MPa | Concrete Rectangular | 975 | 975 | 9506.3 | 3000 | 2.85 | 6977.06 | G300E | 165086000 | 1295.33 | G300E | 0 | 0
4464 | Story9 | C5 | 32 MPa RC Column (97.5 cm x 97.5 cm) | Column | 32MPa | Concrete Rectangular | 975 | 975 | 9506.3 | 3000 | 2.85 | 6977.06 | G300E | 176058000 | 1381.42 | G300E | 0 | 0
4465 | Story9 | C50 | 32 MPa RC Column (97.5 cm x 97.5 cm) | Column | 32MPa | Concrete Rectangular | 975 | 975 | 9506.3 | 3000 | 2.85 | 6977.06 | G300E | 204401000 | 1603.81 | G300E | 0 | 0
4466 | Story9 | C51 | 32 MPa RC Column (97.5 cm x 97.5 cm) | Column | 32MPa | Concrete Rectangular | 975 | 975 | 9506.3 | 3000 | 2.85 | 6977.06 | G300E | 203142000 | 1593.93 | G300E | 0 | 0
4467 | Story9 | C52 | 32 MPa RC Column (97.5 cm x 97.5 cm) | Column | 32MPa | Concrete Rectangular | 975 | 975 | 9506.3 | 3000 | 2.85 | 6977.06 | G300E | 182546000 | 1432.32 | G300E | 0 | 0
4468 | Story9 | C53 | 32 MPa RC Column (97.5 cm x 97.5 cm) | Column | 32MPa | Concrete Rectangular | 975 | 975 | 9506.3 | 3000 | 2.85 | 6977.06 | G300E | 182544000 | 1432.31 | G300E | 0 | 0
4469 | Story9 | C54 | 32 MPa RC Column (97.5 cm x 97.5 cm) | Column | 32MPa | Concrete Rectangular | 975 | 975 | 9506.3 | 3000 | 2.85 | 6977.06 | G300E | 203143000 | 1593.94 | G300E | 0 | 0
4470 | Story9 | C55 | 32 MPa RC Column (97.5 cm x 97.5 cm) | Column | 32MPa | Concrete Rectangular | 975 | 975 | 9506.3 | 3000 | 2.85 | 6977.06 | G300E | 204401000 | 1603.81 | G300E | 0 | 0
4471 | Story9 | C56 | 32 MPa RC Column (97.5 cm x 97.5 cm) | Column | 32MPa | Concrete Rectangular | 975 | 975 | 9506.3 | 3000 | 2.85 | 6977.06 | G300E | 165080000 | 1295.28 | G300E | 0 | 0
4472 | Story9 | C57 | 32 MPa RC Column (97.5 cm x 97.5 cm) | Column | 32MPa | Concrete Rectangular | 975 | 975 | 9506.3 | 3000 | 2.85 | 6977.06 | G300E | 178639000 | 1401.67 | G300E | 0 | 0
4473 | Story9 | C58 | 32 MPa RC Column (97.5 cm x 97.5 cm) | Column | 32MPa | Concrete Rectangular | 975 | 975 | 9506.3 | 3000 | 2.85 | 6977.06 | G300E | 164781000 | 1292.93 | G300E | 0 | 0
4474 | Story9 | C59 | 32 MPa RC Column (97.5 cm x 97.5 cm) | Column | 32MPa | Concrete Rectangular | 975 | 975 | 9506.3 | 3000 | 2.85 | 6977.06 | G300E | 161298428.57 | 1265.61 | G300E | 0 | 0
4475 | Story9 | C6 | 32 MPa RC Column (97.5 cm x 97.5 cm) | Column | 32MPa | Concrete Rectangular | 975 | 975 | 9506.3 | 3000 | 2.85 | 6977.06 | G300E | 161294142.86 | 1265.57 | G300E | 0 | 0
4476 | Story9 | C60 | 32 MPa RC Column (97.5 cm x 97.5 cm) | Column | 32MPa | Concrete Rectangular | 975 | 975 | 9506.3 | 3000 | 2.85 | 6977.06 | G300E | 176039000 | 1381.27 | G300E | 0 | 0
4477 | Story9 | C61 | 32 MPa RC Column (97.5 cm x 97.5 cm) | Column | 32MPa | Concrete Rectangular | 975 | 975 | 9506.3 | 3000 | 2.85 | 6977.06 | G300E | 176036000 | 1381.24 | G300E | 0 | 0
4478 | Story9 | C62 | 32 MPa RC Column (97.5 cm x 97.5 cm) | Column | 32MPa | Concrete Rectangular | 975 | 975 | 9506.3 | 3000 | 2.85 | 6977.06 | G300E | 161295428.57 | 1265.58 | G300E | 0 | 0
4479 | Story9 | C63 | 32 MPa RC Column (97.5 cm x 97.5 cm) | Column | 32MPa | Concrete Rectangular | 975 | 975 | 9506.3 | 3000 | 2.85 | 6977.06 | G300E | 164784000 | 1292.96 | G300E | 0 | 0
4480 | Story9 | C64 | 32 MPa RC Column (97.5 cm x 97.5 cm) | Column | 32MPa | Concrete Rectangular | 975 | 975 | 9506.3 | 3000 | 2.85 | 6977.06 | G300E | 178632000 | 1401.61 | G300E | 0 | 0
4481 | Story9 | C7 | 32 MPa RC Column (97.5 cm x 97.5 cm) | Column | 32MPa | Concrete Rectangular | 975 | 975 | 9506.3 | 3000 | 2.85 | 6977.06 | G300E | 164784000 | 1292.96 | G300E | 0 | 0
4482 | Story9 | C8 | 32 MPa RC Column (97.5 cm x 97.5 cm) | Column | 32MPa | Concrete Rectangular | 975 | 975 | 9506.3 | 3000 | 2.85 | 6977.06 | G300E | 178638000 | 1401.66 | G300E | 0 | 0
4483 | Story9 | C9 | 32 MPa RC Column (97.5 cm x 97.5 cm) | Column | 32MPa | Concrete Rectangular | 975 | 975 | 9506.3 | 3000 | 2.85 | 6977.06 | G300E | 165086000 | 1295.33 | G300E | 0 | 0

## Walls
| Story | Label | Section | Structural_Element_Type | Material | Width_(mm) | Depth_(mm) | Area_(cm^2) | Length_(mm) | Volume_(m^3) | Mass_(kg) | Long._Rebar_Material | Long._Rebar_Volume_(mm^3) | Long._Rebar_Mass_(kg) | Tran._Rebar_Material | Tran._Rebar_Volume_(mm^3) | Tran._Rebar_Mass_(kg)
0 | Story1 | P1 | RC Wall - 600 mm | Wall | 32MPa | 7200 | 600 | 43200 | 3500 | 15.12 | 36990.83 | G300E | 585144000 | 4591.26 | G300E | 37800000 | 296.59
1 | Story1 | P2 | RC Wall - 600 mm | Wall | 32MPa | 7200 | 600 | 43200 | 3500 | 15.12 | 36990.83 | G300E | 585144000 | 4591.26 | G300E | 37800000 | 296.59
2 | Story1 | P3 | RC Wall - 600 mm | Wall | 32MPa | 4800 | 600 | 28800 | 3500 | 10.08 | 24660.55 | G300E | 390096000 | 3060.84 | G300E | 25200000 | 197.73
3 | Story1 | P4 | RC Wall - 600 mm | Wall | 32MPa | 4800 | 600 | 28800 | 3500 | 10.08 | 24660.55 | G300E | 390096000 | 3060.84 | G300E | 25200000 | 197.73
4 | Story10 | P1 | RC Wall - 550 mm | Wall | 32MPa | 7200 | 550 | 39600 | 3500 | 13.86 | 33908.26 | G300E | 546084000 | 4284.78 | G300E | 34650000 | 271.88
5 | Story10 | P2 | RC Wall - 550 mm | Wall | 32MPa | 7200 | 550 | 39600 | 3500 | 13.86 | 33908.26 | G300E | 546084000 | 4284.78 | G300E | 34650000 | 271.88
6 | Story10 | P3 | RC Wall - 550 mm | Wall | 32MPa | 4800 | 550 | 26400 | 3500 | 9.24 | 22605.5 | G300E | 364056000 | 2856.52 | G300E | 23100000 | 181.25
7 | Story10 | P4 | RC Wall - 550 mm | Wall | 32MPa | 4800 | 550 | 26400 | 3500 | 9.24 | 22605.5 | G300E | 364056000 | 2856.52 | G300E | 23100000 | 181.25
8 | Story11 | P1 | RC Wall - 550 mm | Wall | 32MPa | 7200 | 550 | 39600 | 3500 | 13.86 | 33908.26 | G300E | 528066000 | 4143.4 | G300E | 34650000 | 271.88
9 | Story11 | P2 | RC Wall - 550 mm | Wall | 32MPa | 7200 | 550 | 39600 | 3500 | 13.86 | 33908.26 | G300E | 528066000 | 4143.4 | G300E | 34650000 | 271.88
10 | Story11 | P3 | RC Wall - 550 mm | Wall | 32MPa | 4800 | 550 | 26400 | 3500 | 9.24 | 22605.5 | G300E | 352044000 | 2762.27 | G300E | 23100000 | 181.25
11 | Story11 | P4 | RC Wall - 550 mm | Wall | 32MPa | 4800 | 550 | 26400 | 3500 | 9.24 | 22605.5 | G300E | 352044000 | 2762.27 | G300E | 23100000 | 181.25
12 | Story12 | P1 | RC Wall - 550 mm | Wall | 32MPa | 7200 | 550 | 39600 | 3500 | 13.86 | 33908.26 | G300E | 510048000 | 4002.03 | G300E | 34650000 | 271.88
13 | Story12 | P2 | RC Wall - 550 mm | Wall | 32MPa | 7200 | 550 | 39600 | 3500 | 13.86 | 33908.26 | G300E | 510048000 | 4002.03 | G300E | 34650000 | 271.88
14 | Story12 | P3 | RC Wall - 550 mm | Wall | 32MPa | 4800 | 550 | 26400 | 3500 | 9.24 | 22605.5 | G300E | 339570000 | 2664.39 | G300E | 23100000 | 181.25
15 | Story12 | P4 | RC Wall - 550 mm | Wall | 32MPa | 4800 | 550 | 26400 | 3500 | 9.24 | 22605.5 | G300E | 339570000 | 2664.39 | G300E | 23100000 | 181.25
16 | Story13 | P1 | RC Wall - 550 mm | Wall | 32MPa | 7200 | 550 | 39600 | 3500 | 13.86 | 33908.26 | G300E | 490644000 | 3849.77 | G300E | 34650000 | 271.88
17 | Story13 | P2 | RC Wall - 550 mm | Wall | 32MPa | 7200 | 550 | 39600 | 3500 | 13.86 | 33908.26 | G300E | 490644000 | 3849.77 | G300E | 34650000 | 271.88
18 | Story13 | P3 | RC Wall - 550 mm | Wall | 32MPa | 4800 | 550 | 26400 | 3500 | 9.24 | 22605.5 | G300E | 326634000 | 2562.89 | G300E | 23100000 | 181.25
19 | Story13 | P4 | RC Wall - 550 mm | Wall | 32MPa | 4800 | 550 | 26400 | 3500 | 9.24 | 22605.5 | G300E | 326634000 | 2562.89 | G300E | 23100000 | 181.25
20 | Story14 | P1 | RC Wall - 550 mm | Wall | 32MPa | 7200 | 550 | 39600 | 3500 | 13.86 | 33908.26 | G300E | 470547000 | 3692.09 | G300E | 34650000 | 271.88
21 | Story14 | P2 | RC Wall - 550 mm | Wall | 32MPa | 7200 | 550 | 39600 | 3500 | 13.86 | 33908.26 | G300E | 470547000 | 3692.09 | G300E | 34650000 | 271.88
22 | Story14 | P3 | RC Wall - 550 mm | Wall | 32MPa | 4800 | 550 | 26400 | 3500 | 9.24 | 22605.5 | G300E | 312774000 | 2454.14 | G300E | 23100000 | 181.25
23 | Story14 | P4 | RC Wall - 550 mm | Wall | 32MPa | 4800 | 550 | 26400 | 3500 | 9.24 | 22605.5 | G300E | 312774000 | 2454.14 | G300E | 23100000 | 181.25
24 | Story15 | P1 | RC Wall - 550 mm | Wall | 32MPa | 7200 | 550 | 39600 | 3500 | 13.86 | 33908.26 | G300E | 450450000 | 3534.4 | G300E | 34650000 | 271.88
25 | Story15 | P2 | RC Wall - 550 mm | Wall | 32MPa | 7200 | 550 | 39600 | 3500 | 13.86 | 33908.26 | G300E | 450450000 | 3534.4 | G300E | 34650000 | 271.88
26 | Story15 | P3 | RC Wall - 550 mm | Wall | 32MPa | 4800 | 550 | 26400 | 3500 | 9.24 | 22605.5 | G300E | 299376000 | 2349.02 | G300E | 23100000 | 181.25
27 | Story15 | P4 | RC Wall - 550 mm | Wall | 32MPa | 4800 | 550 | 26400 | 3500 | 9.24 | 22605.5 | G300E | 299376000 | 2349.02 | G300E | 23100000 | 181.25
28 | Story16 | P1 | RC Wall - 550 mm | Wall | 32MPa | 7200 | 550 | 39600 | 3500 | 13.86 | 33908.26 | G300E | 429660000 | 3371.27 | G300E | 34650000 | 271.88
29 | Story16 | P2 | RC Wall - 550 mm | Wall | 32MPa | 7200 | 550 | 39600 | 3500 | 13.86 | 33908.26 | G300E | 429660000 | 3371.27 | G300E | 34650000 | 271.88
30 | Story16 | P3 | RC Wall - 550 mm | Wall | 32MPa | 4800 | 550 | 26400 | 3500 | 9.24 | 22605.5 | G300E | 285516000 | 2240.26 | G300E | 23100000 | 181.25
31 | Story16 | P4 | RC Wall - 550 mm | Wall | 32MPa | 4800 | 550 | 26400 | 3500 | 9.24 | 22605.5 | G300E | 285516000 | 2240.26 | G300E | 23100000 | 181.25
32 | Story17 | P1 | RC Wall - 550 mm | Wall | 32MPa | 7200 | 550 | 39600 | 3500 | 13.86 | 33908.26 | G300E | 407484000 | 3197.27 | G300E | 34650000 | 271.88
33 | Story17 | P2 | RC Wall - 550 mm | Wall | 32MPa | 7200 | 550 | 39600 | 3500 | 13.86 | 33908.26 | G300E | 407484000 | 3197.27 | G300E | 34650000 | 271.88
34 | Story17 | P3 | RC Wall - 550 mm | Wall | 32MPa | 4800 | 550 | 26400 | 3500 | 9.24 | 22605.5 | G300E | 270732000 | 2124.26 | G300E | 23100000 | 181.25
35 | Story17 | P4 | RC Wall - 550 mm | Wall | 32MPa | 4800 | 550 | 26400 | 3500 | 9.24 | 22605.5 | G300E | 270732000 | 2124.26 | G300E | 23100000 | 181.25
36 | Story18 | P1 | RC Wall - 550 mm | Wall | 32MPa | 7200 | 550 | 39600 | 3500 | 13.86 | 33908.26 | G300E | 385308000 | 3023.27 | G300E | 34650000 | 271.88
37 | Story18 | P2 | RC Wall - 550 mm | Wall | 32MPa | 7200 | 550 | 39600 | 3500 | 13.86 | 33908.26 | G300E | 385308000 | 3023.27 | G300E | 34650000 | 271.88
38 | Story18 | P3 | RC Wall - 550 mm | Wall | 32MPa | 4800 | 550 | 26400 | 3500 | 9.24 | 22605.5 | G300E | 255486000 | 2004.64 | G300E | 23100000 | 181.25
39 | Story18 | P4 | RC Wall - 550 mm | Wall | 32MPa | 4800 | 550 | 26400 | 3500 | 9.24 | 22605.5 | G300E | 255486000 | 2004.64 | G300E | 23100000 | 181.25
40 | Story19 | P1 | RC Wall - 550 mm | Wall | 32MPa | 7200 | 550 | 39600 | 3500 | 13.86 | 33908.26 | G300E | 361746000 | 2838.39 | G300E | 34650000 | 271.88
41 | Story19 | P2 | RC Wall - 550 mm | Wall | 32MPa | 7200 | 550 | 39600 | 3500 | 13.86 | 33908.26 | G300E | 361746000 | 2838.39 | G300E | 34650000 | 271.88
42 | Story19 | P3 | RC Wall - 550 mm | Wall | 32MPa | 4800 | 550 | 26400 | 3500 | 9.24 | 22605.5 | G300E | 239778000 | 1881.39 | G300E | 23100000 | 181.25
43 | Story19 | P4 | RC Wall - 550 mm | Wall | 32MPa | 4800 | 550 | 26400 | 3500 | 9.24 | 22605.5 | G300E | 239778000 | 1881.39 | G300E | 23100000 | 181.25
44 | Story2 | P1 | RC Wall - 600 mm | Wall | 32MPa | 7200 | 600 | 43200 | 3500 | 15.12 | 36990.83 | G300E | 569268000 | 4466.69 | G300E | 37800000 | 296.59
45 | Story2 | P2 | RC Wall - 600 mm | Wall | 32MPa | 7200 | 600 | 43200 | 3500 | 15.12 | 36990.83 | G300E | 569268000 | 4466.69 | G300E | 37800000 | 296.59
46 | Story2 | P3 | RC Wall - 600 mm | Wall | 32MPa | 4800 | 600 | 28800 | 3500 | 10.08 | 24660.55 | G300E | 379512000 | 2977.79 | G300E | 25200000 | 197.73
47 | Story2 | P4 | RC Wall - 600 mm | Wall | 32MPa | 4800 | 600 | 28800 | 3500 | 10.08 | 24660.55 | G300E | 379512000 | 2977.79 | G300E | 25200000 | 197.73
48 | Story20 | P1 | RC Wall - 550 mm | Wall | 32MPa | 7200 | 550 | 39600 | 3500 | 13.86 | 33908.26 | G300E | 338184000 | 2653.52 | G300E | 34650000 | 271.88
49 | Story20 | P2 | RC Wall - 550 mm | Wall | 32MPa | 7200 | 550 | 39600 | 3500 | 13.86 | 33908.26 | G300E | 338184000 | 2653.52 | G300E | 34650000 | 271.88
50 | Story20 | P3 | RC Wall - 550 mm | Wall | 32MPa | 4800 | 550 | 26400 | 3500 | 9.24 | 22605.5 | G300E | 224532000 | 1761.76 | G300E | 23100000 | 181.25
51 | Story20 | P4 | RC Wall - 550 mm | Wall | 32MPa | 4800 | 550 | 26400 | 3500 | 9.24 | 22605.5 | G300E | 224532000 | 1761.76 | G300E | 23100000 | 181.25
52 | Story21 | P1 | RC Wall - 550 mm | Wall | 32MPa | 7200 | 550 | 39600 | 3500 | 13.86 | 33908.26 | G300E | 315315000 | 2474.08 | G300E | 34650000 | 271.88
53 | Story21 | P2 | RC Wall - 550 mm | Wall | 32MPa | 7200 | 550 | 39600 | 3500 | 13.86 | 33908.26 | G300E | 315315000 | 2474.08 | G300E | 34650000 | 271.88
54 | Story21 | P3 | RC Wall - 550 mm | Wall | 32MPa | 4800 | 550 | 26400 | 3500 | 9.24 | 22605.5 | G300E | 208824000 | 1638.51 | G300E | 23100000 | 181.25
55 | Story21 | P4 | RC Wall - 550 mm | Wall | 32MPa | 4800 | 550 | 26400 | 3500 | 9.24 | 22605.5 | G300E | 208824000 | 1638.51 | G300E | 23100000 | 181.25
56 | Story22 | P1 | RC Wall - 550 mm | Wall | 32MPa | 7200 | 550 | 39600 | 3500 | 13.86 | 33908.26 | G300E | 291753000 | 2289.2 | G300E | 34650000 | 271.88
57 | Story22 | P2 | RC Wall - 550 mm | Wall | 32MPa | 7200 | 550 | 39600 | 3500 | 13.86 | 33908.26 | G300E | 291753000 | 2289.2 | G300E | 34650000 | 271.88
58 | Story22 | P3 | RC Wall - 550 mm | Wall | 32MPa | 4800 | 550 | 26400 | 3500 | 9.24 | 22605.5 | G300E | 193116000 | 1515.26 | G300E | 23100000 | 181.25
59 | Story22 | P4 | RC Wall - 550 mm | Wall | 32MPa | 4800 | 550 | 26400 | 3500 | 9.24 | 22605.5 | G300E | 193116000 | 1515.26 | G300E | 23100000 | 181.25
60 | Story23 | P1 | RC Wall - 550 mm | Wall | 32MPa | 7200 | 550 | 39600 | 3500 | 13.86 | 33908.26 | G300E | 266805000 | 2093.45 | G300E | 34650000 | 271.88
61 | Story23 | P2 | RC Wall - 550 mm | Wall | 32MPa | 7200 | 550 | 39600 | 3500 | 13.86 | 33908.26 | G300E | 266805000 | 2093.45 | G300E | 34650000 | 271.88
62 | Story23 | P3 | RC Wall - 550 mm | Wall | 32MPa | 4800 | 550 | 26400 | 3500 | 9.24 | 22605.5 | G300E | 176022000 | 1381.13 | G300E | 23100000 | 181.25
63 | Story23 | P4 | RC Wall - 550 mm | Wall | 32MPa | 4800 | 550 | 26400 | 3500 | 9.24 | 22605.5 | G300E | 176022000 | 1381.13 | G300E | 23100000 | 181.25
64 | Story24 | P1 | RC Wall - 550 mm | Wall | 32MPa | 7200 | 550 | 39600 | 3500 | 13.86 | 33908.26 | G300E | 242550000 | 1903.14 | G300E | 34650000 | 271.88
65 | Story24 | P2 | RC Wall - 550 mm | Wall | 32MPa | 7200 | 550 | 39600 | 3500 | 13.86 | 33908.26 | G300E | 242550000 | 1903.14 | G300E | 34650000 | 271.88
66 | Story24 | P3 | RC Wall - 550 mm | Wall | 32MPa | 4800 | 550 | 26400 | 3500 | 9.24 | 22605.5 | G300E | 159852000 | 1254.26 | G300E | 23100000 | 181.25
67 | Story24 | P4 | RC Wall - 550 mm | Wall | 32MPa | 4800 | 550 | 26400 | 3500 | 9.24 | 22605.5 | G300E | 159852000 | 1254.26 | G300E | 23100000 | 181.25
68 | Story25 | P1 | RC Wall - 550 mm | Wall | 32MPa | 7200 | 550 | 39600 | 3500 | 13.86 | 33908.26 | G300E | 217602000 | 1707.39 | G300E | 34650000 | 271.88
69 | Story25 | P2 | RC Wall - 550 mm | Wall | 32MPa | 7200 | 550 | 39600 | 3500 | 13.86 | 33908.26 | G300E | 217602000 | 1707.39 | G300E | 34650000 | 271.88
70 | Story25 | P3 | RC Wall - 550 mm | Wall | 32MPa | 4800 | 550 | 26400 | 3500 | 9.24 | 22605.5 | G300E | 143682000 | 1127.38 | G300E | 23100000 | 181.25
71 | Story25 | P4 | RC Wall - 550 mm | Wall | 32MPa | 4800 | 550 | 26400 | 3500 | 9.24 | 22605.5 | G300E | 143220000 | 1123.76 | G300E | 23100000 | 181.25
72 | Story26 | P1 | RC Wall - 550 mm | Wall | 32MPa | 7200 | 550 | 39600 | 3500 | 13.86 | 33908.26 | G300E | 191961000 | 1506.2 | G300E | 34650000 | 271.88
73 | Story26 | P2 | RC Wall - 550 mm | Wall | 32MPa | 7200 | 550 | 39600 | 3500 | 13.86 | 33908.26 | G300E | 191961000 | 1506.2 | G300E | 34650000 | 271.88
74 | Story26 | P3 | RC Wall - 550 mm | Wall | 32MPa | 4800 | 550 | 26400 | 3500 | 9.24 | 22605.5 | G300E | 126126000 | 989.63 | G300E | 23100000 | 181.25
75 | Story26 | P4 | RC Wall - 550 mm | Wall | 32MPa | 4800 | 550 | 26400 | 3500 | 9.24 | 22605.5 | G300E | 126126000 | 989.63 | G300E | 23100000 | 181.25
76 | Story27 | P1 | RC Wall - 550 mm | Wall | 32MPa | 7200 | 550 | 39600 | 3500 | 13.86 | 33908.26 | G300E | 166320000 | 1305.01 | G300E | 34650000 | 271.88
77 | Story27 | P2 | RC Wall - 550 mm | Wall | 32MPa | 7200 | 550 | 39600 | 3500 | 13.86 | 33908.26 | G300E | 166320000 | 1305.01 | G300E | 34650000 | 271.88
78 | Story27 | P3 | RC Wall - 550 mm | Wall | 32MPa | 4800 | 550 | 26400 | 3500 | 9.24 | 22605.5 | G300E | 109032000 | 855.51 | G300E | 23100000 | 181.25
79 | Story27 | P4 | RC Wall - 550 mm | Wall | 32MPa | 4800 | 550 | 26400 | 3500 | 9.24 | 22605.5 | G300E | 109032000 | 855.51 | G300E | 23100000 | 181.25
80 | Story28 | P1 | RC Wall - 550 mm | Wall | 32MPa | 7200 | 550 | 39600 | 3500 | 13.86 | 33908.26 | G300E | 140679000 | 1103.82 | G300E | 34650000 | 271.88
81 | Story28 | P2 | RC Wall - 550 mm | Wall | 32MPa | 7200 | 550 | 39600 | 3500 | 13.86 | 33908.26 | G300E | 140679000 | 1103.82 | G300E | 34650000 | 271.88
82 | Story28 | P3 | RC Wall - 550 mm | Wall | 32MPa | 4800 | 550 | 26400 | 3500 | 9.24 | 22605.5 | G300E | 91938000 | 721.38 | G300E | 23100000 | 181.25
83 | Story28 | P4 | RC Wall - 550 mm | Wall | 32MPa | 4800 | 550 | 26400 | 3500 | 9.24 | 22605.5 | G300E | 91938000 | 721.38 | G300E | 23100000 | 181.25
84 | Story29 | P1 | RC Wall - 550 mm | Wall | 32MPa | 7200 | 550 | 39600 | 3500 | 13.86 | 33908.26 | G300E | 114345000 | 897.19 | G300E | 34650000 | 271.88
85 | Story29 | P2 | RC Wall - 550 mm | Wall | 32MPa | 7200 | 550 | 39600 | 3500 | 13.86 | 33908.26 | G300E | 113652000 | 891.76 | G300E | 34650000 | 271.88
86 | Story29 | P3 | RC Wall - 550 mm | Wall | 32MPa | 4800 | 550 | 26400 | 3500 | 9.24 | 22605.5 | G300E | 73920000 | 580 | G300E | 23100000 | 181.25
87 | Story29 | P4 | RC Wall - 550 mm | Wall | 32MPa | 4800 | 550 | 26400 | 3500 | 9.24 | 22605.5 | G300E | 73920000 | 580 | G300E | 23100000 | 181.25
88 | Story3 | P1 | RC Wall - 600 mm | Wall | 32MPa | 7200 | 600 | 43200 | 3500 | 15.12 | 36990.83 | G300E | 551124000 | 4324.32 | G300E | 37800000 | 296.59
89 | Story3 | P2 | RC Wall - 600 mm | Wall | 32MPa | 7200 | 600 | 43200 | 3500 | 15.12 | 36990.83 | G300E | 551124000 | 4324.32 | G300E | 37800000 | 296.59
90 | Story3 | P3 | RC Wall - 600 mm | Wall | 32MPa | 4800 | 600 | 28800 | 3500 | 10.08 | 24660.55 | G300E | 366912000 | 2878.93 | G300E | 25200000 | 197.73
91 | Story3 | P4 | RC Wall - 600 mm | Wall | 32MPa | 4800 | 600 | 28800 | 3500 | 10.08 | 24660.55 | G300E | 366912000 | 2878.93 | G300E | 25200000 | 197.73
92 | Story30 | P1 | RC Wall - 550 mm | Wall | 32MPa | 7200 | 550 | 39600 | 3500 | 13.86 | 33908.26 | G300E | 88011000 | 690.57 | G300E | 34650000 | 271.88
93 | Story30 | P2 | RC Wall - 550 mm | Wall | 32MPa | 7200 | 550 | 39600 | 3500 | 13.86 | 33908.26 | G300E | 88011000 | 690.57 | G300E | 34650000 | 271.88
94 | Story30 | P3 | RC Wall - 550 mm | Wall | 32MPa | 4800 | 550 | 26400 | 3500 | 9.24 | 22605.5 | G300E | 56364000 | 442.25 | G300E | 23100000 | 181.25
95 | Story30 | P4 | RC Wall - 550 mm | Wall | 32MPa | 4800 | 550 | 26400 | 3500 | 9.24 | 22605.5 | G300E | 56364000 | 442.25 | G300E | 23100000 | 181.25
96 | Story31 | P1 | RC Wall - 550 mm | Wall | 32MPa | 7200 | 550 | 39600 | 3500 | 13.86 | 33908.26 | G300E | 60984000 | 478.5 | G300E | 34650000 | 271.88
97 | Story31 | P2 | RC Wall - 550 mm | Wall | 32MPa | 7200 | 550 | 39600 | 3500 | 13.86 | 33908.26 | G300E | 60984000 | 478.5 | G300E | 34650000 | 271.88
98 | Story31 | P3 | RC Wall - 550 mm | Wall | 32MPa | 4800 | 550 | 26400 | 3500 | 9.24 | 22605.5 | G300E | 38346000 | 300.88 | G300E | 23100000 | 181.25
99 | Story31 | P4 | RC Wall - 550 mm | Wall | 32MPa | 4800 | 550 | 26400 | 3500 | 9.24 | 22605.5 | G300E | 38346000 | 300.88 | G300E | 23100000 | 181.25
100 | Story32 | P1 | RC Wall - 550 mm | Wall | 32MPa | 7200 | 550 | 39600 | 3500 | 13.86 | 33908.26 | G300E | 36036000 | 282.75 | G300E | 34650000 | 271.88
101 | Story32 | P2 | RC Wall - 550 mm | Wall | 32MPa | 7200 | 550 | 39600 | 3500 | 13.86 | 33908.26 | G300E | 36036000 | 282.75 | G300E | 34650000 | 271.88
102 | Story32 | P3 | RC Wall - 550 mm | Wall | 32MPa | 4800 | 550 | 26400 | 3500 | 9.24 | 22605.5 | G300E | 23100000 | 181.25 | G300E | 23100000 | 181.25
103 | Story32 | P4 | RC Wall - 550 mm | Wall | 32MPa | 4800 | 550 | 26400 | 3500 | 9.24 | 22605.5 | G300E | 23100000 | 181.25 | G300E | 23100000 | 181.25
104 | Story33 | P1 | RC Wall - 550 mm | Wall | 32MPa | 7200 | 550 | 39600 | 3500 | 13.86 | 33908.26 | G300E | 34650000 | 271.88 | G300E | 34650000 | 271.88
105 | Story33 | P2 | RC Wall - 550 mm | Wall | 32MPa | 7200 | 550 | 39600 | 3500 | 13.86 | 33908.26 | G300E | 34650000 | 271.88 | G300E | 34650000 | 271.88
106 | Story33 | P3 | RC Wall - 550 mm | Wall | 32MPa | 4800 | 550 | 26400 | 3500 | 9.24 | 22605.5 | G300E | 23100000 | 181.25 | G300E | 23100000 | 181.25
107 | Story33 | P4 | RC Wall - 550 mm | Wall | 32MPa | 4800 | 550 | 26400 | 3500 | 9.24 | 22605.5 | G300E | 23100000 | 181.25 | G300E | 23100000 | 181.25
108 | Story34 | P1 | RC Wall - 550 mm | Wall | 32MPa | 7200 | 550 | 39600 | 3500 | 13.86 | 33908.26 | G300E | 34650000 | 271.88 | G300E | 34650000 | 271.88
109 | Story34 | P2 | RC Wall - 550 mm | Wall | 32MPa | 7200 | 550 | 39600 | 3500 | 13.86 | 33908.26 | G300E | 34650000 | 271.88 | G300E | 34650000 | 271.88
110 | Story34 | P3 | RC Wall - 550 mm | Wall | 32MPa | 4800 | 550 | 26400 | 3500 | 9.24 | 22605.5 | G300E | 23100000 | 181.25 | G300E | 23100000 | 181.25
111 | Story34 | P4 | RC Wall - 550 mm | Wall | 32MPa | 4800 | 550 | 26400 | 3500 | 9.24 | 22605.5 | G300E | 23100000 | 181.25 | G300E | 23100000 | 181.25
112 | Story35 | P1 | RC Wall - 550 mm | Wall | 32MPa | 7200 | 550 | 39600 | 3500 | 13.86 | 33908.26 | G300E | 34650000 | 271.88 | G300E | 34650000 | 271.88
113 | Story35 | P2 | RC Wall - 550 mm | Wall | 32MPa | 7200 | 550 | 39600 | 3500 | 13.86 | 33908.26 | G300E | 34650000 | 271.88 | G300E | 34650000 | 271.88
114 | Story35 | P3 | RC Wall - 550 mm | Wall | 32MPa | 4800 | 550 | 26400 | 3500 | 9.24 | 22605.5 | G300E | 23100000 | 181.25 | G300E | 23100000 | 181.25
115 | Story35 | P4 | RC Wall - 550 mm | Wall | 32MPa | 4800 | 550 | 26400 | 3500 | 9.24 | 22605.5 | G300E | 23100000 | 181.25 | G300E | 23100000 | 181.25
116 | Story36 | P1 | RC Wall - 550 mm | Wall | 32MPa | 7200 | 550 | 39600 | 3500 | 13.86 | 33908.26 | G300E | 34650000 | 271.88 | G300E | 34650000 | 271.88
117 | Story36 | P2 | RC Wall - 550 mm | Wall | 32MPa | 7200 | 550 | 39600 | 3500 | 13.86 | 33908.26 | G300E | 34650000 | 271.88 | G300E | 34650000 | 271.88
118 | Story36 | P3 | RC Wall - 550 mm | Wall | 32MPa | 4800 | 550 | 26400 | 3500 | 9.24 | 22605.5 | G300E | 23100000 | 181.25 | G300E | 23100000 | 181.25
119 | Story36 | P4 | RC Wall - 550 mm | Wall | 32MPa | 4800 | 550 | 26400 | 3500 | 9.24 | 22605.5 | G300E | 23100000 | 181.25 | G300E | 23100000 | 181.25
120 | Story37 | P1 | RC Wall - 550 mm | Wall | 32MPa | 7200 | 550 | 39600 | 3500 | 13.86 | 33908.26 | G300E | 34650000 | 271.88 | G300E | 34650000 | 271.88
121 | Story37 | P2 | RC Wall - 550 mm | Wall | 32MPa | 7200 | 550 | 39600 | 3500 | 13.86 | 33908.26 | G300E | 34650000 | 271.88 | G300E | 34650000 | 271.88
122 | Story37 | P3 | RC Wall - 550 mm | Wall | 32MPa | 4800 | 550 | 26400 | 3500 | 9.24 | 22605.5 | G300E | 23100000 | 181.25 | G300E | 23100000 | 181.25
123 | Story37 | P4 | RC Wall - 550 mm | Wall | 32MPa | 4800 | 550 | 26400 | 3500 | 9.24 | 22605.5 | G300E | 23100000 | 181.25 | G300E | 23100000 | 181.25
124 | Story38 | P1 | RC Wall - 550 mm | Wall | 32MPa | 7200 | 550 | 39600 | 3500 | 13.86 | 33908.26 | G300E | 34650000 | 271.88 | G300E | 34650000 | 271.88
125 | Story38 | P2 | RC Wall - 550 mm | Wall | 32MPa | 7200 | 550 | 39600 | 3500 | 13.86 | 33908.26 | G300E | 34650000 | 271.88 | G300E | 34650000 | 271.88
126 | Story38 | P3 | RC Wall - 550 mm | Wall | 32MPa | 4800 | 550 | 26400 | 3500 | 9.24 | 22605.5 | G300E | 23100000 | 181.25 | G300E | 23100000 | 181.25
127 | Story38 | P4 | RC Wall - 550 mm | Wall | 32MPa | 4800 | 550 | 26400 | 3500 | 9.24 | 22605.5 | G300E | 23100000 | 181.25 | G300E | 23100000 | 181.25
128 | Story39 | P1 | RC Wall - 550 mm | Wall | 32MPa | 7200 | 550 | 39600 | 3500 | 13.86 | 33908.26 | G300E | 34650000 | 271.88 | G300E | 34650000 | 271.88
129 | Story39 | P2 | RC Wall - 550 mm | Wall | 32MPa | 7200 | 550 | 39600 | 3500 | 13.86 | 33908.26 | G300E | 34650000 | 271.88 | G300E | 34650000 | 271.88
130 | Story39 | P3 | RC Wall - 550 mm | Wall | 32MPa | 4800 | 550 | 26400 | 3500 | 9.24 | 22605.5 | G300E | 23100000 | 181.25 | G300E | 23100000 | 181.25
131 | Story39 | P4 | RC Wall - 550 mm | Wall | 32MPa | 4800 | 550 | 26400 | 3500 | 9.24 | 22605.5 | G300E | 23100000 | 181.25 | G300E | 23100000 | 181.25
132 | Story4 | P1 | RC Wall - 600 mm | Wall | 32MPa | 7200 | 600 | 43200 | 3500 | 15.12 | 36990.83 | G300E | 532980000 | 4181.96 | G300E | 37800000 | 296.59
133 | Story4 | P2 | RC Wall - 600 mm | Wall | 32MPa | 7200 | 600 | 43200 | 3500 | 15.12 | 36990.83 | G300E | 532980000 | 4181.96 | G300E | 37800000 | 296.59
134 | Story4 | P3 | RC Wall - 600 mm | Wall | 32MPa | 4800 | 600 | 28800 | 3500 | 10.08 | 24660.55 | G300E | 355320000 | 2787.97 | G300E | 25200000 | 197.73
135 | Story4 | P4 | RC Wall - 600 mm | Wall | 32MPa | 4800 | 600 | 28800 | 3500 | 10.08 | 24660.55 | G300E | 355320000 | 2787.97 | G300E | 25200000 | 197.73
136 | Story40 | P1 | RC Wall - 550 mm | Wall | 32MPa | 7200 | 550 | 39600 | 3500 | 13.86 | 33908.26 | G300E | 34650000 | 271.88 | G300E | 34650000 | 271.88
137 | Story40 | P2 | RC Wall - 550 mm | Wall | 32MPa | 7200 | 550 | 39600 | 3500 | 13.86 | 33908.26 | G300E | 34650000 | 271.88 | G300E | 34650000 | 271.88
138 | Story40 | P3 | RC Wall - 550 mm | Wall | 32MPa | 4800 | 550 | 26400 | 3500 | 9.24 | 22605.5 | G300E | 23100000 | 181.25 | G300E | 23100000 | 181.25
139 | Story40 | P4 | RC Wall - 550 mm | Wall | 32MPa | 4800 | 550 | 26400 | 3500 | 9.24 | 22605.5 | G300E | 23100000 | 181.25 | G300E | 23100000 | 181.25
140 | Story41 | P1 | RC Wall - 550 mm | Wall | 32MPa | 7200 | 550 | 39600 | 3500 | 13.86 | 33908.26 | G300E | 34650000 | 271.88 | G300E | 34650000 | 271.88
141 | Story41 | P2 | RC Wall - 550 mm | Wall | 32MPa | 7200 | 550 | 39600 | 3500 | 13.86 | 33908.26 | G300E | 34650000 | 271.88 | G300E | 34650000 | 271.88
142 | Story41 | P3 | RC Wall - 550 mm | Wall | 32MPa | 4800 | 550 | 26400 | 3500 | 9.24 | 22605.5 | G300E | 23100000 | 181.25 | G300E | 23100000 | 181.25
143 | Story41 | P4 | RC Wall - 550 mm | Wall | 32MPa | 4800 | 550 | 26400 | 3500 | 9.24 | 22605.5 | G300E | 23100000 | 181.25 | G300E | 23100000 | 181.25
144 | Story42 | P1 | RC Wall - 550 mm | Wall | 32MPa | 7200 | 550 | 39600 | 3500 | 13.86 | 33908.26 | G300E | 34650000 | 271.88 | G300E | 34650000 | 271.88
145 | Story42 | P2 | RC Wall - 550 mm | Wall | 32MPa | 7200 | 550 | 39600 | 3500 | 13.86 | 33908.26 | G300E | 34650000 | 271.88 | G300E | 34650000 | 271.88
146 | Story42 | P3 | RC Wall - 550 mm | Wall | 32MPa | 4800 | 550 | 26400 | 3500 | 9.24 | 22605.5 | G300E | 23100000 | 181.25 | G300E | 23100000 | 181.25
147 | Story42 | P4 | RC Wall - 550 mm | Wall | 32MPa | 4800 | 550 | 26400 | 3500 | 9.24 | 22605.5 | G300E | 23100000 | 181.25 | G300E | 23100000 | 181.25
148 | Story43 | P1 | RC Wall - 550 mm | Wall | 32MPa | 7200 | 550 | 39600 | 3500 | 13.86 | 33908.26 | G300E | 34650000 | 271.88 | G300E | 34650000 | 271.88
149 | Story43 | P2 | RC Wall - 550 mm | Wall | 32MPa | 7200 | 550 | 39600 | 3500 | 13.86 | 33908.26 | G300E | 34650000 | 271.88 | G300E | 34650000 | 271.88
150 | Story43 | P3 | RC Wall - 550 mm | Wall | 32MPa | 4800 | 550 | 26400 | 3500 | 9.24 | 22605.5 | G300E | 23100000 | 181.25 | G300E | 23100000 | 181.25
151 | Story43 | P4 | RC Wall - 550 mm | Wall | 32MPa | 4800 | 550 | 26400 | 3500 | 9.24 | 22605.5 | G300E | 23100000 | 181.25 | G300E | 23100000 | 181.25
152 | Story44 | P1 | RC Wall - 550 mm | Wall | 32MPa | 7200 | 550 | 39600 | 3500 | 13.86 | 33908.26 | G300E | 34650000 | 271.88 | G300E | 34650000 | 271.88
153 | Story44 | P2 | RC Wall - 550 mm | Wall | 32MPa | 7200 | 550 | 39600 | 3500 | 13.86 | 33908.26 | G300E | 34650000 | 271.88 | G300E | 34650000 | 271.88
154 | Story44 | P3 | RC Wall - 550 mm | Wall | 32MPa | 4800 | 550 | 26400 | 3500 | 9.24 | 22605.5 | G300E | 23100000 | 181.25 | G300E | 23100000 | 181.25
155 | Story44 | P4 | RC Wall - 550 mm | Wall | 32MPa | 4800 | 550 | 26400 | 3500 | 9.24 | 22605.5 | G300E | 23100000 | 181.25 | G300E | 23100000 | 181.25
156 | Story45 | P1 | RC Wall - 550 mm | Wall | 32MPa | 7200 | 550 | 39600 | 3500 | 13.86 | 33908.26 | G300E | 34650000 | 271.88 | G300E | 34650000 | 271.88
157 | Story45 | P2 | RC Wall - 550 mm | Wall | 32MPa | 7200 | 550 | 39600 | 3500 | 13.86 | 33908.26 | G300E | 34650000 | 271.88 | G300E | 34650000 | 271.88
158 | Story45 | P3 | RC Wall - 550 mm | Wall | 32MPa | 4800 | 550 | 26400 | 3500 | 9.24 | 22605.5 | G300E | 23100000 | 181.25 | G300E | 23100000 | 181.25
159 | Story45 | P4 | RC Wall - 550 mm | Wall | 32MPa | 4800 | 550 | 26400 | 3500 | 9.24 | 22605.5 | G300E | 23100000 | 181.25 | G300E | 23100000 | 181.25
160 | Story46 | P1 | RC Wall - 550 mm | Wall | 32MPa | 7200 | 550 | 39600 | 3500 | 13.86 | 33908.26 | G300E | 34650000 | 271.88 | G300E | 34650000 | 271.88
161 | Story46 | P2 | RC Wall - 550 mm | Wall | 32MPa | 7200 | 550 | 39600 | 3500 | 13.86 | 33908.26 | G300E | 34650000 | 271.88 | G300E | 34650000 | 271.88
162 | Story46 | P3 | RC Wall - 550 mm | Wall | 32MPa | 4800 | 550 | 26400 | 3500 | 9.24 | 22605.5 | G300E | 23100000 | 181.25 | G300E | 23100000 | 181.25
163 | Story46 | P4 | RC Wall - 550 mm | Wall | 32MPa | 4800 | 550 | 26400 | 3500 | 9.24 | 22605.5 | G300E | 23100000 | 181.25 | G300E | 23100000 | 181.25
164 | Story47 | P1 | RC Wall - 550 mm | Wall | 32MPa | 7200 | 550 | 39600 | 3500 | 13.86 | 33908.26 | G300E | 34650000 | 271.88 | G300E | 34650000 | 271.88
165 | Story47 | P2 | RC Wall - 550 mm | Wall | 32MPa | 7200 | 550 | 39600 | 3500 | 13.86 | 33908.26 | G300E | 34650000 | 271.88 | G300E | 34650000 | 271.88
166 | Story47 | P3 | RC Wall - 550 mm | Wall | 32MPa | 4800 | 550 | 26400 | 3500 | 9.24 | 22605.5 | G300E | 23100000 | 181.25 | G300E | 23100000 | 181.25
167 | Story47 | P4 | RC Wall - 550 mm | Wall | 32MPa | 4800 | 550 | 26400 | 3500 | 9.24 | 22605.5 | G300E | 23100000 | 181.25 | G300E | 23100000 | 181.25
168 | Story48 | P1 | RC Wall - 550 mm | Wall | 32MPa | 7200 | 550 | 39600 | 3500 | 13.86 | 33908.26 | G300E | 34650000 | 271.88 | G300E | 34650000 | 271.88
169 | Story48 | P2 | RC Wall - 550 mm | Wall | 32MPa | 7200 | 550 | 39600 | 3500 | 13.86 | 33908.26 | G300E | 34650000 | 271.88 | G300E | 34650000 | 271.88
170 | Story48 | P3 | RC Wall - 550 mm | Wall | 32MPa | 4800 | 550 | 26400 | 3500 | 9.24 | 22605.5 | G300E | 23100000 | 181.25 | G300E | 23100000 | 181.25
171 | Story48 | P4 | RC Wall - 550 mm | Wall | 32MPa | 4800 | 550 | 26400 | 3500 | 9.24 | 22605.5 | G300E | 23100000 | 181.25 | G300E | 23100000 | 181.25
172 | Story49 | P1 | RC Wall - 550 mm | Wall | 32MPa | 7200 | 550 | 39600 | 3500 | 13.86 | 33908.26 | G300E | 34650000 | 271.88 | G300E | 34650000 | 271.88
173 | Story49 | P2 | RC Wall - 550 mm | Wall | 32MPa | 7200 | 550 | 39600 | 3500 | 13.86 | 33908.26 | G300E | 34650000 | 271.88 | G300E | 34650000 | 271.88
174 | Story49 | P3 | RC Wall - 550 mm | Wall | 32MPa | 4800 | 550 | 26400 | 3500 | 9.24 | 22605.5 | G300E | 23100000 | 181.25 | G300E | 23100000 | 181.25
175 | Story49 | P4 | RC Wall - 550 mm | Wall | 32MPa | 4800 | 550 | 26400 | 3500 | 9.24 | 22605.5 | G300E | 23100000 | 181.25 | G300E | 23100000 | 181.25
176 | Story5 | P1 | RC Wall - 600 mm | Wall | 32MPa | 7200 | 600 | 43200 | 3500 | 15.12 | 36990.83 | G300E | 514836000 | 4039.59 | G300E | 37800000 | 296.59
177 | Story5 | P2 | RC Wall - 600 mm | Wall | 32MPa | 7200 | 600 | 43200 | 3500 | 15.12 | 36990.83 | G300E | 514836000 | 4039.59 | G300E | 37800000 | 296.59
178 | Story5 | P3 | RC Wall - 600 mm | Wall | 32MPa | 4800 | 600 | 28800 | 3500 | 10.08 | 24660.55 | G300E | 342720000 | 2689.11 | G300E | 25200000 | 197.73
179 | Story5 | P4 | RC Wall - 600 mm | Wall | 32MPa | 4800 | 600 | 28800 | 3500 | 10.08 | 24660.55 | G300E | 342720000 | 2689.11 | G300E | 25200000 | 197.73
180 | Story50 | P1 | RC Wall - 550 mm | Wall | 32MPa | 7200 | 550 | 39600 | 3500 | 13.86 | 33908.26 | G300E | 34650000 | 271.88 | G300E | 34650000 | 271.88
181 | Story50 | P2 | RC Wall - 550 mm | Wall | 32MPa | 7200 | 550 | 39600 | 3500 | 13.86 | 33908.26 | G300E | 34650000 | 271.88 | G300E | 34650000 | 271.88
182 | Story50 | P3 | RC Wall - 550 mm | Wall | 32MPa | 4800 | 550 | 26400 | 3500 | 9.24 | 22605.5 | G300E | 23100000 | 181.25 | G300E | 23100000 | 181.25
183 | Story50 | P4 | RC Wall - 550 mm | Wall | 32MPa | 4800 | 550 | 26400 | 3500 | 9.24 | 22605.5 | G300E | 23100000 | 181.25 | G300E | 23100000 | 181.25
184 | Story51 | P1 | RC Wall - 550 mm | Wall | 32MPa | 7200 | 550 | 39600 | 3500 | 13.86 | 33908.26 | G300E | 34650000 | 271.88 | G300E | 34650000 | 271.88
185 | Story51 | P2 | RC Wall - 550 mm | Wall | 32MPa | 7200 | 550 | 39600 | 3500 | 13.86 | 33908.26 | G300E | 34650000 | 271.88 | G300E | 34650000 | 271.88
186 | Story51 | P3 | RC Wall - 550 mm | Wall | 32MPa | 4800 | 550 | 26400 | 3500 | 9.24 | 22605.5 | G300E | 23100000 | 181.25 | G300E | 23100000 | 181.25
187 | Story51 | P4 | RC Wall - 550 mm | Wall | 32MPa | 4800 | 550 | 26400 | 3500 | 9.24 | 22605.5 | G300E | 23100000 | 181.25 | G300E | 23100000 | 181.25
188 | Story52 | P1 | RC Wall - 550 mm | Wall | 32MPa | 7200 | 550 | 39600 | 3500 | 13.86 | 33908.26 | G300E | 34650000 | 271.88 | G300E | 34650000 | 271.88
189 | Story52 | P2 | RC Wall - 550 mm | Wall | 32MPa | 7200 | 550 | 39600 | 3500 | 13.86 | 33908.26 | G300E | 34650000 | 271.88 | G300E | 34650000 | 271.88
190 | Story52 | P3 | RC Wall - 550 mm | Wall | 32MPa | 4800 | 550 | 26400 | 3500 | 9.24 | 22605.5 | G300E | 23100000 | 181.25 | G300E | 23100000 | 181.25
191 | Story52 | P4 | RC Wall - 550 mm | Wall | 32MPa | 4800 | 550 | 26400 | 3500 | 9.24 | 22605.5 | G300E | 23100000 | 181.25 | G300E | 23100000 | 181.25
192 | Story53 | P1 | RC Wall - 550 mm | Wall | 32MPa | 7200 | 550 | 39600 | 3500 | 13.86 | 33908.26 | G300E | 34650000 | 271.88 | G300E | 34650000 | 271.88
193 | Story53 | P2 | RC Wall - 550 mm | Wall | 32MPa | 7200 | 550 | 39600 | 3500 | 13.86 | 33908.26 | G300E | 34650000 | 271.88 | G300E | 34650000 | 271.88
194 | Story53 | P3 | RC Wall - 550 mm | Wall | 32MPa | 4800 | 550 | 26400 | 3500 | 9.24 | 22605.5 | G300E | 23100000 | 181.25 | G300E | 23100000 | 181.25
195 | Story53 | P4 | RC Wall - 550 mm | Wall | 32MPa | 4800 | 550 | 26400 | 3500 | 9.24 | 22605.5 | G300E | 23100000 | 181.25 | G300E | 23100000 | 181.25
196 | Story54 | P1 | RC Wall - 550 mm | Wall | 32MPa | 7200 | 550 | 39600 | 3500 | 13.86 | 33908.26 | G300E | 34650000 | 271.88 | G300E | 34650000 | 271.88
197 | Story54 | P2 | RC Wall - 550 mm | Wall | 32MPa | 7200 | 550 | 39600 | 3500 | 13.86 | 33908.26 | G300E | 34650000 | 271.88 | G300E | 34650000 | 271.88
198 | Story54 | P3 | RC Wall - 550 mm | Wall | 32MPa | 4800 | 550 | 26400 | 3500 | 9.24 | 22605.5 | G300E | 23100000 | 181.25 | G300E | 23100000 | 181.25
199 | Story54 | P4 | RC Wall - 550 mm | Wall | 32MPa | 4800 | 550 | 26400 | 3500 | 9.24 | 22605.5 | G300E | 23100000 | 181.25 | G300E | 23100000 | 181.25
200 | Story55 | P1 | RC Wall - 550 mm | Wall | 32MPa | 7200 | 550 | 39600 | 3500 | 13.86 | 33908.26 | G300E | 34650000 | 271.88 | G300E | 34650000 | 271.88
201 | Story55 | P2 | RC Wall - 550 mm | Wall | 32MPa | 7200 | 550 | 39600 | 3500 | 13.86 | 33908.26 | G300E | 34650000 | 271.88 | G300E | 34650000 | 271.88
202 | Story55 | P3 | RC Wall - 550 mm | Wall | 32MPa | 4800 | 550 | 26400 | 3500 | 9.24 | 22605.5 | G300E | 23100000 | 181.25 | G300E | 23100000 | 181.25
203 | Story55 | P4 | RC Wall - 550 mm | Wall | 32MPa | 4800 | 550 | 26400 | 3500 | 9.24 | 22605.5 | G300E | 23100000 | 181.25 | G300E | 23100000 | 181.25
204 | Story56 | P1 | RC Wall - 550 mm | Wall | 32MPa | 7200 | 550 | 39600 | 3500 | 13.86 | 33908.26 | G300E | 34650000 | 271.88 | G300E | 34650000 | 271.88
205 | Story56 | P2 | RC Wall - 550 mm | Wall | 32MPa | 7200 | 550 | 39600 | 3500 | 13.86 | 33908.26 | G300E | 34650000 | 271.88 | G300E | 34650000 | 271.88
206 | Story56 | P3 | RC Wall - 550 mm | Wall | 32MPa | 4800 | 550 | 26400 | 3500 | 9.24 | 22605.5 | G300E | 23100000 | 181.25 | G300E | 23100000 | 181.25
207 | Story56 | P4 | RC Wall - 550 mm | Wall | 32MPa | 4800 | 550 | 26400 | 3500 | 9.24 | 22605.5 | G300E | 23100000 | 181.25 | G300E | 23100000 | 181.25
208 | Story57 | P1 | RC Wall - 550 mm | Wall | 32MPa | 7200 | 550 | 39600 | 3500 | 13.86 | 33908.26 | G300E | 34650000 | 271.88 | G300E | 34650000 | 271.88
209 | Story57 | P2 | RC Wall - 550 mm | Wall | 32MPa | 7200 | 550 | 39600 | 3500 | 13.86 | 33908.26 | G300E | 34650000 | 271.88 | G300E | 34650000 | 271.88
210 | Story57 | P3 | RC Wall - 550 mm | Wall | 32MPa | 4800 | 550 | 26400 | 3500 | 9.24 | 22605.5 | G300E | 23100000 | 181.25 | G300E | 23100000 | 181.25
211 | Story57 | P4 | RC Wall - 550 mm | Wall | 32MPa | 4800 | 550 | 26400 | 3500 | 9.24 | 22605.5 | G300E | 23100000 | 181.25 | G300E | 23100000 | 181.25
212 | Story58 | P1 | RC Wall - 550 mm | Wall | 32MPa | 7200 | 550 | 39600 | 3500 | 13.86 | 33908.26 | G300E | 34650000 | 271.88 | G300E | 34650000 | 271.88
213 | Story58 | P2 | RC Wall - 550 mm | Wall | 32MPa | 7200 | 550 | 39600 | 3500 | 13.86 | 33908.26 | G300E | 34650000 | 271.88 | G300E | 34650000 | 271.88
214 | Story58 | P3 | RC Wall - 550 mm | Wall | 32MPa | 4800 | 550 | 26400 | 3500 | 9.24 | 22605.5 | G300E | 23100000 | 181.25 | G300E | 23100000 | 181.25
215 | Story58 | P4 | RC Wall - 550 mm | Wall | 32MPa | 4800 | 550 | 26400 | 3500 | 9.24 | 22605.5 | G300E | 23100000 | 181.25 | G300E | 23100000 | 181.25
216 | Story59 | P1 | RC Wall - 550 mm | Wall | 32MPa | 7200 | 550 | 39600 | 3500 | 13.86 | 33908.26 | G300E | 34650000 | 271.88 | G300E | 34650000 | 271.88
217 | Story59 | P2 | RC Wall - 550 mm | Wall | 32MPa | 7200 | 550 | 39600 | 3500 | 13.86 | 33908.26 | G300E | 34650000 | 271.88 | G300E | 34650000 | 271.88
218 | Story59 | P3 | RC Wall - 550 mm | Wall | 32MPa | 4800 | 550 | 26400 | 3500 | 9.24 | 22605.5 | G300E | 23100000 | 181.25 | G300E | 23100000 | 181.25
219 | Story59 | P4 | RC Wall - 550 mm | Wall | 32MPa | 4800 | 550 | 26400 | 3500 | 9.24 | 22605.5 | G300E | 23100000 | 181.25 | G300E | 23100000 | 181.25
220 | Story6 | P1 | RC Wall - 600 mm | Wall | 32MPa | 7200 | 600 | 43200 | 3500 | 15.12 | 36990.83 | G300E | 495180000 | 3885.37 | G300E | 37800000 | 296.59
221 | Story6 | P2 | RC Wall - 600 mm | Wall | 32MPa | 7200 | 600 | 43200 | 3500 | 15.12 | 36990.83 | G300E | 495180000 | 3885.37 | G300E | 37800000 | 296.59
222 | Story6 | P3 | RC Wall - 600 mm | Wall | 32MPa | 4800 | 600 | 28800 | 3500 | 10.08 | 24660.55 | G300E | 330120000 | 2590.24 | G300E | 25200000 | 197.73
223 | Story6 | P4 | RC Wall - 600 mm | Wall | 32MPa | 4800 | 600 | 28800 | 3500 | 10.08 | 24660.55 | G300E | 330120000 | 2590.24 | G300E | 25200000 | 197.73
224 | Story60 | P1 | RC Wall - 550 mm | Wall | 32MPa | 7200 | 550 | 39600 | 3500 | 13.86 | 33908.26 | G300E | 34650000 | 271.88 | G300E | 34650000 | 271.88
225 | Story60 | P2 | RC Wall - 550 mm | Wall | 32MPa | 7200 | 550 | 39600 | 3500 | 13.86 | 33908.26 | G300E | 34650000 | 271.88 | G300E | 34650000 | 271.88
226 | Story60 | P3 | RC Wall - 550 mm | Wall | 32MPa | 4800 | 550 | 26400 | 3500 | 9.24 | 22605.5 | G300E | 23100000 | 181.25 | G300E | 23100000 | 181.25
227 | Story60 | P4 | RC Wall - 550 mm | Wall | 32MPa | 4800 | 550 | 26400 | 3500 | 9.24 | 22605.5 | G300E | 23100000 | 181.25 | G300E | 23100000 | 181.25
228 | Story61 | P1 | RC Wall - 550 mm | Wall | 32MPa | 7200 | 550 | 39600 | 3500 | 13.86 | 33908.26 | G300E | 34650000 | 271.88 | G300E | 34650000 | 271.88
229 | Story61 | P2 | RC Wall - 550 mm | Wall | 32MPa | 7200 | 550 | 39600 | 3500 | 13.86 | 33908.26 | G300E | 34650000 | 271.88 | G300E | 34650000 | 271.88
230 | Story61 | P3 | RC Wall - 550 mm | Wall | 32MPa | 4800 | 550 | 26400 | 3500 | 9.24 | 22605.5 | G300E | 23100000 | 181.25 | G300E | 23100000 | 181.25
231 | Story61 | P4 | RC Wall - 550 mm | Wall | 32MPa | 4800 | 550 | 26400 | 3500 | 9.24 | 22605.5 | G300E | 23100000 | 181.25 | G300E | 23100000 | 181.25
232 | Story62 | P1 | RC Wall - 550 mm | Wall | 32MPa | 7200 | 550 | 39600 | 3500 | 13.86 | 33908.26 | G300E | 34650000 | 271.88 | G300E | 34650000 | 271.88
233 | Story62 | P2 | RC Wall - 550 mm | Wall | 32MPa | 7200 | 550 | 39600 | 3500 | 13.86 | 33908.26 | G300E | 34650000 | 271.88 | G300E | 34650000 | 271.88
234 | Story62 | P3 | RC Wall - 550 mm | Wall | 32MPa | 4800 | 550 | 26400 | 3500 | 9.24 | 22605.5 | G300E | 23100000 | 181.25 | G300E | 23100000 | 181.25
235 | Story62 | P4 | RC Wall - 550 mm | Wall | 32MPa | 4800 | 550 | 26400 | 3500 | 9.24 | 22605.5 | G300E | 23100000 | 181.25 | G300E | 23100000 | 181.25
236 | Story63 | P1 | RC Wall - 550 mm | Wall | 32MPa | 7200 | 550 | 39600 | 3500 | 13.86 | 33908.26 | G300E | 34650000 | 271.88 | G300E | 34650000 | 271.88
237 | Story63 | P2 | RC Wall - 550 mm | Wall | 32MPa | 7200 | 550 | 39600 | 3500 | 13.86 | 33908.26 | G300E | 34650000 | 271.88 | G300E | 34650000 | 271.88
238 | Story63 | P3 | RC Wall - 550 mm | Wall | 32MPa | 4800 | 550 | 26400 | 3500 | 9.24 | 22605.5 | G300E | 23100000 | 181.25 | G300E | 23100000 | 181.25
239 | Story63 | P4 | RC Wall - 550 mm | Wall | 32MPa | 4800 | 550 | 26400 | 3500 | 9.24 | 22605.5 | G300E | 23100000 | 181.25 | G300E | 23100000 | 181.25
240 | Story64 | P1 | RC Wall - 550 mm | Wall | 32MPa | 7200 | 550 | 39600 | 3500 | 13.86 | 33908.26 | G300E | 34650000 | 271.88 | G300E | 34650000 | 271.88
241 | Story64 | P2 | RC Wall - 550 mm | Wall | 32MPa | 7200 | 550 | 39600 | 3500 | 13.86 | 33908.26 | G300E | 34650000 | 271.88 | G300E | 34650000 | 271.88
242 | Story64 | P3 | RC Wall - 550 mm | Wall | 32MPa | 4800 | 550 | 26400 | 3500 | 9.24 | 22605.5 | G300E | 23100000 | 181.25 | G300E | 23100000 | 181.25
243 | Story64 | P4 | RC Wall - 550 mm | Wall | 32MPa | 4800 | 550 | 26400 | 3500 | 9.24 | 22605.5 | G300E | 23100000 | 181.25 | G300E | 23100000 | 181.25
244 | Story65 | P1 | RC Wall - 550 mm | Wall | 32MPa | 7200 | 550 | 39600 | 3500 | 13.86 | 33908.26 | G300E | 34650000 | 271.88 | G300E | 34650000 | 271.88
245 | Story65 | P2 | RC Wall - 550 mm | Wall | 32MPa | 7200 | 550 | 39600 | 3500 | 13.86 | 33908.26 | G300E | 34650000 | 271.88 | G300E | 34650000 | 271.88
246 | Story65 | P3 | RC Wall - 550 mm | Wall | 32MPa | 4800 | 550 | 26400 | 3500 | 9.24 | 22605.5 | G300E | 23100000 | 181.25 | G300E | 23100000 | 181.25
247 | Story65 | P4 | RC Wall - 550 mm | Wall | 32MPa | 4800 | 550 | 26400 | 3500 | 9.24 | 22605.5 | G300E | 23100000 | 181.25 | G300E | 23100000 | 181.25
248 | Story66 | P1 | RC Wall - 550 mm | Wall | 32MPa | 7200 | 550 | 39600 | 3500 | 13.86 | 33908.26 | G300E | 34650000 | 271.88 | G300E | 34650000 | 271.88
249 | Story66 | P2 | RC Wall - 550 mm | Wall | 32MPa | 7200 | 550 | 39600 | 3500 | 13.86 | 33908.26 | G300E | 34650000 | 271.88 | G300E | 34650000 | 271.88
250 | Story66 | P3 | RC Wall - 550 mm | Wall | 32MPa | 4800 | 550 | 26400 | 3500 | 9.24 | 22605.5 | G300E | 23100000 | 181.25 | G300E | 23100000 | 181.25
251 | Story66 | P4 | RC Wall - 550 mm | Wall | 32MPa | 4800 | 550 | 26400 | 3500 | 9.24 | 22605.5 | G300E | 23100000 | 181.25 | G300E | 23100000 | 181.25
252 | Story67 | P1 | RC Wall - 550 mm | Wall | 32MPa | 7200 | 550 | 39600 | 3500 | 13.86 | 33908.26 | G300E | 34650000 | 271.88 | G300E | 34650000 | 271.88
253 | Story67 | P2 | RC Wall - 550 mm | Wall | 32MPa | 7200 | 550 | 39600 | 3500 | 13.86 | 33908.26 | G300E | 34650000 | 271.88 | G300E | 34650000 | 271.88
254 | Story67 | P3 | RC Wall - 550 mm | Wall | 32MPa | 4800 | 550 | 26400 | 3500 | 9.24 | 22605.5 | G300E | 23100000 | 181.25 | G300E | 23100000 | 181.25
255 | Story67 | P4 | RC Wall - 550 mm | Wall | 32MPa | 4800 | 550 | 26400 | 3500 | 9.24 | 22605.5 | G300E | 23100000 | 181.25 | G300E | 23100000 | 181.25
256 | Story68 | P1 | RC Wall - 550 mm | Wall | 32MPa | 7200 | 550 | 39600 | 3500 | 13.86 | 33908.26 | G300E | 34650000 | 271.88 | G300E | 34650000 | 271.88
257 | Story68 | P2 | RC Wall - 550 mm | Wall | 32MPa | 7200 | 550 | 39600 | 3500 | 13.86 | 33908.26 | G300E | 34650000 | 271.88 | G300E | 34650000 | 271.88
258 | Story68 | P3 | RC Wall - 550 mm | Wall | 32MPa | 4800 | 550 | 26400 | 3500 | 9.24 | 22605.5 | G300E | 23100000 | 181.25 | G300E | 23100000 | 181.25
259 | Story68 | P4 | RC Wall - 550 mm | Wall | 32MPa | 4800 | 550 | 26400 | 3500 | 9.24 | 22605.5 | G300E | 23100000 | 181.25 | G300E | 23100000 | 181.25
260 | Story69 | P1 | RC Wall - 550 mm | Wall | 32MPa | 7200 | 550 | 39600 | 3500 | 13.86 | 33908.26 | G300E | 34650000 | 271.88 | G300E | 34650000 | 271.88
261 | Story69 | P2 | RC Wall - 550 mm | Wall | 32MPa | 7200 | 550 | 39600 | 3500 | 13.86 | 33908.26 | G300E | 34650000 | 271.88 | G300E | 34650000 | 271.88
262 | Story69 | P3 | RC Wall - 550 mm | Wall | 32MPa | 4800 | 550 | 26400 | 3500 | 9.24 | 22605.5 | G300E | 23100000 | 181.25 | G300E | 23100000 | 181.25
263 | Story69 | P4 | RC Wall - 550 mm | Wall | 32MPa | 4800 | 550 | 26400 | 3500 | 9.24 | 22605.5 | G300E | 23100000 | 181.25 | G300E | 23100000 | 181.25
264 | Story7 | P1 | RC Wall - 600 mm | Wall | 32MPa | 7200 | 600 | 43200 | 3500 | 15.12 | 36990.83 | G300E | 476280000 | 3737.07 | G300E | 37800000 | 296.59
265 | Story7 | P2 | RC Wall - 600 mm | Wall | 32MPa | 7200 | 600 | 43200 | 3500 | 15.12 | 36990.83 | G300E | 476280000 | 3737.07 | G300E | 37800000 | 296.59
266 | Story7 | P3 | RC Wall - 600 mm | Wall | 32MPa | 4800 | 600 | 28800 | 3500 | 10.08 | 24660.55 | G300E | 317520000 | 2491.38 | G300E | 25200000 | 197.73
267 | Story7 | P4 | RC Wall - 600 mm | Wall | 32MPa | 4800 | 600 | 28800 | 3500 | 10.08 | 24660.55 | G300E | 317520000 | 2491.38 | G300E | 25200000 | 197.73
268 | Story70 | P1 | RC Wall - 550 mm | Wall | 32MPa | 7200 | 550 | 39600 | 3500 | 13.86 | 33908.26 | G300E | 34650000 | 271.88 | G300E | 34650000 | 271.88
269 | Story70 | P2 | RC Wall - 550 mm | Wall | 32MPa | 7200 | 550 | 39600 | 3500 | 13.86 | 33908.26 | G300E | 34650000 | 271.88 | G300E | 34650000 | 271.88
270 | Story70 | P3 | RC Wall - 550 mm | Wall | 32MPa | 4800 | 550 | 26400 | 3500 | 9.24 | 22605.5 | G300E | 23100000 | 181.25 | G300E | 23100000 | 181.25
271 | Story70 | P4 | RC Wall - 550 mm | Wall | 32MPa | 4800 | 550 | 26400 | 3500 | 9.24 | 22605.5 | G300E | 23100000 | 181.25 | G300E | 23100000 | 181.25
272 | Story71 | P1 | RC Wall - 550 mm | Wall | 32MPa | 7200 | 550 | 39600 | 3500 | 13.86 | 33908.26 | G300E | 34650000 | 271.88 | G300E | 34650000 | 271.88
273 | Story71 | P2 | RC Wall - 550 mm | Wall | 32MPa | 7200 | 550 | 39600 | 3500 | 13.86 | 33908.26 | G300E | 34650000 | 271.88 | G300E | 34650000 | 271.88
274 | Story71 | P3 | RC Wall - 550 mm | Wall | 32MPa | 4800 | 550 | 26400 | 3500 | 9.24 | 22605.5 | G300E | 23100000 | 181.25 | G300E | 23100000 | 181.25
275 | Story71 | P4 | RC Wall - 550 mm | Wall | 32MPa | 4800 | 550 | 26400 | 3500 | 9.24 | 22605.5 | G300E | 23100000 | 181.25 | G300E | 23100000 | 181.25
276 | Story8 | P1 | RC Wall - 600 mm | Wall | 32MPa | 7200 | 600 | 43200 | 3500 | 15.12 | 36990.83 | G300E | 458892000 | 3600.64 | G300E | 37800000 | 296.59
277 | Story8 | P2 | RC Wall - 600 mm | Wall | 32MPa | 7200 | 600 | 43200 | 3500 | 15.12 | 36990.83 | G300E | 458892000 | 3600.64 | G300E | 37800000 | 296.59
278 | Story8 | P3 | RC Wall - 600 mm | Wall | 32MPa | 4800 | 600 | 28800 | 3500 | 10.08 | 24660.55 | G300E | 305424000 | 2396.47 | G300E | 25200000 | 197.73
279 | Story8 | P4 | RC Wall - 600 mm | Wall | 32MPa | 4800 | 600 | 28800 | 3500 | 10.08 | 24660.55 | G300E | 305424000 | 2396.47 | G300E | 25200000 | 197.73
280 | Story9 | P1 | RC Wall - 550 mm | Wall | 32MPa | 7200 | 550 | 39600 | 3500 | 13.86 | 33908.26 | G300E | 564102000 | 4426.15 | G300E | 34650000 | 271.88
281 | Story9 | P2 | RC Wall - 550 mm | Wall | 32MPa | 7200 | 550 | 39600 | 3500 | 13.86 | 33908.26 | G300E | 564102000 | 4426.15 | G300E | 34650000 | 271.88
282 | Story9 | P3 | RC Wall - 550 mm | Wall | 32MPa | 4800 | 550 | 26400 | 3500 | 9.24 | 22605.5 | G300E | 375144000 | 2943.52 | G300E | 23100000 | 181.25
283 | Story9 | P4 | RC Wall - 550 mm | Wall | 32MPa | 4800 | 550 | 26400 | 3500 | 9.24 | 22605.5 | G300E | 375606000 | 2947.14 | G300E | 23100000 | 181.25

## Slabs
| Story | Label | Section | Structural_Element_Type | Material | Length_(mm) | Width_(mm) | Depth_(mm) | Area_(cm^2) | Volume_(m^3) | Mass_(kg) | Long._Rebar_Material | Long._Rebar_Volume_(mm^3) | Long._Rebar_Mass_(kg) | Tran._Rebar_Material | Tran._Rebar_Volume_(mm^3) | Tran._Rebar_Mass_(kg)
0 | Story1 | F1 | Slab1 | Slab | 32MPa | 33600 | 50400 | 170 | 57120 | 287.88 | 704305.32 | G300E | 2105943939.7 | 16524.02 | G300E | 0 | 0
1 | Story10 | F1 | Slab1 | Slab | 32MPa | 33600 | 50400 | 170 | 57120 | 287.88 | 704305.32 | G300E | 1925396171.93 | 15107.37 | G300E | 0 | 0
2 | Story11 | F1 | Slab1 | Slab | 32MPa | 33600 | 50400 | 170 | 57120 | 287.88 | 704305.32 | G300E | 1868471493.83 | 14660.72 | G300E | 0 | 0
3 | Story12 | F1 | Slab1 | Slab | 32MPa | 33600 | 50400 | 170 | 57120 | 287.88 | 704305.32 | G300E | 1883527271.21 | 14778.85 | G300E | 0 | 0
4 | Story13 | F1 | Slab1 | Slab | 32MPa | 33600 | 50400 | 170 | 57120 | 287.88 | 704305.32 | G300E | 1881809791.18 | 14765.38 | G300E | 0 | 0
5 | Story14 | F1 | Slab1 | Slab | 32MPa | 33600 | 50400 | 170 | 57120 | 287.88 | 704305.32 | G300E | 1880643208.34 | 14756.22 | G300E | 0 | 0
6 | Story15 | F1 | Slab1 | Slab | 32MPa | 33600 | 50400 | 170 | 57120 | 287.88 | 704305.32 | G300E | 1872730367.92 | 14694.14 | G300E | 0 | 0
7 | Story16 | F1 | Slab1 | Slab | 32MPa | 33600 | 50400 | 170 | 57120 | 287.88 | 704305.32 | G300E | 1856321267.68 | 14565.39 | G300E | 0 | 0
8 | Story17 | F1 | Slab1 | Slab | 32MPa | 33600 | 50400 | 170 | 57120 | 287.88 | 704305.32 | G300E | 1862935671.53 | 14617.28 | G300E | 0 | 0
9 | Story18 | F1 | Slab1 | Slab | 32MPa | 33600 | 50400 | 170 | 57120 | 287.88 | 704305.32 | G300E | 1869480127.02 | 14668.63 | G300E | 126023441.86 | 988.83
10 | Story19 | F1 | Slab1 | Slab | 32MPa | 33600 | 50400 | 170 | 57120 | 287.88 | 704305.32 | G300E | 1886478668.81 | 14802.01 | G300E | 126023441.86 | 988.83
11 | Story2 | F1 | Slab1 | Slab | 32MPa | 33600 | 50400 | 170 | 57120 | 287.88 | 704305.32 | G300E | 2111681846.99 | 16569.04 | G300E | 0 | 0
12 | Story20 | F1 | Slab1 | Slab | 32MPa | 33600 | 50400 | 170 | 57120 | 287.88 | 704305.32 | G300E | 1887595323.18 | 14810.77 | G300E | 0 | 0
13 | Story21 | F1 | Slab1 | Slab | 32MPa | 33600 | 50400 | 170 | 57120 | 287.88 | 704305.32 | G300E | 1882253071.37 | 14768.86 | G300E | 0 | 0
14 | Story22 | F1 | Slab1 | Slab | 32MPa | 33600 | 50400 | 170 | 57120 | 287.88 | 704305.32 | G300E | 1885336376.58 | 14793.05 | G300E | 0 | 0
15 | Story23 | F1 | Slab1 | Slab | 32MPa | 33600 | 50400 | 170 | 57120 | 287.88 | 704305.32 | G300E | 1936763898 | 15196.57 | G300E | 126023441.86 | 988.83
16 | Story24 | F1 | Slab1 | Slab | 32MPa | 33600 | 50400 | 170 | 57120 | 287.88 | 704305.32 | G300E | 1954504361.19 | 15335.77 | G300E | 126023441.86 | 988.83
17 | Story25 | F1 | Slab1 | Slab | 32MPa | 33600 | 50400 | 170 | 57120 | 287.88 | 704305.32 | G300E | 1950822156.86 | 15306.87 | G300E | 0 | 0
18 | Story26 | F1 | Slab1 | Slab | 32MPa | 33600 | 50400 | 170 | 57120 | 287.88 | 704305.32 | G300E | 1923529863.03 | 15092.73 | G300E | 115765719.85 | 908.34
19 | Story27 | F1 | Slab1 | Slab | 32MPa | 33600 | 50400 | 170 | 57120 | 287.88 | 704305.32 | G300E | 1974392058.38 | 15491.81 | G300E | 115765719.85 | 908.34
20 | Story28 | F1 | Slab1 | Slab | 32MPa | 33600 | 50400 | 170 | 57120 | 287.88 | 704305.32 | G300E | 2001992706.98 | 15708.38 | G300E | 0 | 0
21 | Story29 | F1 | Slab1 | Slab | 32MPa | 33600 | 50400 | 170 | 57120 | 287.88 | 704305.32 | G300E | 2010606405.13 | 15775.96 | G300E | 0 | 0
22 | Story3 | F1 | Slab1 | Slab | 32MPa | 33600 | 50400 | 170 | 57120 | 287.88 | 704305.32 | G300E | 2077491974.34 | 16300.77 | G300E | 0 | 0
23 | Story30 | F1 | Slab1 | Slab | 32MPa | 33600 | 50400 | 170 | 57120 | 287.88 | 704305.32 | G300E | 1990268220.05 | 15616.38 | G300E | 0 | 0
24 | Story31 | F1 | Slab1 | Slab | 32MPa | 33600 | 50400 | 170 | 57120 | 287.88 | 704305.32 | G300E | 1984485436.41 | 15571.01 | G300E | 0 | 0
25 | Story32 | F1 | Slab1 | Slab | 32MPa | 33600 | 50400 | 170 | 57120 | 287.88 | 704305.32 | G300E | 2011783644.59 | 15785.2 | G300E | 0 | 0
26 | Story33 | F1 | Slab1 | Slab | 32MPa | 33600 | 50400 | 170 | 57120 | 287.88 | 704305.32 | G300E | 2034970999.2 | 15967.14 | G300E | 126023441.86 | 988.83
27 | Story34 | F1 | Slab1 | Slab | 32MPa | 33600 | 50400 | 170 | 57120 | 287.88 | 704305.32 | G300E | 2053764985.4 | 16114.6 | G300E | 0 | 0
28 | Story35 | F1 | Slab1 | Slab | 32MPa | 33600 | 50400 | 170 | 57120 | 287.88 | 704305.32 | G300E | 2042367202.57 | 16025.17 | G300E | 0 | 0
29 | Story36 | F1 | Slab1 | Slab | 32MPa | 33600 | 50400 | 170 | 57120 | 287.88 | 704305.32 | G300E | 2037333655.81 | 15985.68 | G300E | 0 | 0
30 | Story37 | F1 | Slab1 | Slab | 32MPa | 33600 | 50400 | 170 | 57120 | 287.88 | 704305.32 | G300E | 2055298837.53 | 16126.64 | G300E | 0 | 0
31 | Story38 | F1 | Slab1 | Slab | 32MPa | 33600 | 50400 | 170 | 57120 | 287.88 | 704305.32 | G300E | 2091565174.02 | 16411.2 | G300E | 0 | 0
32 | Story39 | F1 | Slab1 | Slab | 32MPa | 33600 | 50400 | 170 | 57120 | 287.88 | 704305.32 | G300E | 2120039907.62 | 16634.62 | G300E | 0 | 0
33 | Story4 | F1 | Slab1 | Slab | 32MPa | 33600 | 50400 | 170 | 57120 | 287.88 | 704305.32 | G300E | 2078973594.23 | 16312.4 | G300E | 0 | 0
34 | Story40 | F1 | Slab1 | Slab | 32MPa | 33600 | 50400 | 170 | 57120 | 287.88 | 704305.32 | G300E | 2113595201.28 | 16584.05 | G300E | 0 | 0
35 | Story41 | F1 | Slab1 | Slab | 32MPa | 33600 | 50400 | 170 | 57120 | 287.88 | 704305.32 | G300E | 2099916000 | 16476.72 | G300E | 0 | 0
36 | Story42 | F1 | Slab1 | Slab | 32MPa | 33600 | 50400 | 170 | 57120 | 287.88 | 704305.32 | G300E | 2132846977.39 | 16735.11 | G300E | 0 | 0
37 | Story43 | F1 | Slab1 | Slab | 32MPa | 33600 | 50400 | 170 | 57120 | 287.88 | 704305.32 | G300E | 2155737792.46 | 16914.72 | G300E | 0 | 0
38 | Story44 | F1 | Slab1 | Slab | 32MPa | 33600 | 50400 | 170 | 57120 | 287.88 | 704305.32 | G300E | 2170374674.58 | 17029.57 | G300E | 0 | 0
39 | Story45 | F1 | Slab1 | Slab | 32MPa | 33600 | 50400 | 170 | 57120 | 287.88 | 704305.32 | G300E | 2180260955.89 | 17107.14 | G300E | 0 | 0
40 | Story46 | F1 | Slab1 | Slab | 32MPa | 33600 | 50400 | 170 | 57120 | 287.88 | 704305.32 | G300E | 2158403751.72 | 16935.64 | G300E | 0 | 0
41 | Story47 | F1 | Slab1 | Slab | 32MPa | 33600 | 50400 | 170 | 57120 | 287.88 | 704305.32 | G300E | 2193890053.57 | 17214.08 | G300E | 0 | 0
42 | Story48 | F1 | Slab1 | Slab | 32MPa | 33600 | 50400 | 170 | 57120 | 287.88 | 704305.32 | G300E | 2216946524.46 | 17394.99 | G300E | 0 | 0
43 | Story49 | F1 | Slab1 | Slab | 32MPa | 33600 | 50400 | 170 | 57120 | 287.88 | 704305.32 | G300E | 2444064377.23 | 19177.04 | G300E | 0 | 0
44 | Story5 | F1 | Slab1 | Slab | 32MPa | 33600 | 50400 | 170 | 57120 | 287.88 | 704305.32 | G300E | 1986770775.3 | 15588.94 | G300E | 0 | 0
45 | Story50 | F1 | Slab1 | Slab | 32MPa | 33600 | 50400 | 170 | 57120 | 287.88 | 704305.32 | G300E | 2465759886.45 | 19347.27 | G300E | 0 | 0
46 | Story51 | F1 | Slab1 | Slab | 32MPa | 33600 | 50400 | 170 | 57120 | 287.88 | 704305.32 | G300E | 2217307259.66 | 17397.82 | G300E | 0 | 0
47 | Story52 | F1 | Slab1 | Slab | 32MPa | 33600 | 50400 | 170 | 57120 | 287.88 | 704305.32 | G300E | 2265145104.73 | 17773.17 | G300E | 0 | 0
48 | Story53 | F1 | Slab1 | Slab | 32MPa | 33600 | 50400 | 170 | 57120 | 287.88 | 704305.32 | G300E | 2311748951.4 | 18138.84 | G300E | 0 | 0
49 | Story54 | F1 | Slab1 | Slab | 32MPa | 33600 | 50400 | 170 | 57120 | 287.88 | 704305.32 | G300E | 2326348959.74 | 18253.4 | G300E | 0 | 0
50 | Story55 | F1 | Slab1 | Slab | 32MPa | 33600 | 50400 | 170 | 57120 | 287.88 | 704305.32 | G300E | 2305480395.83 | 18089.65 | G300E | 0 | 0
51 | Story56 | F1 | Slab1 | Slab | 32MPa | 33600 | 50400 | 170 | 57120 | 287.88 | 704305.32 | G300E | 2291174030.47 | 17977.4 | G300E | 0 | 0
52 | Story57 | F1 | Slab1 | Slab | 32MPa | 33600 | 50400 | 170 | 57120 | 287.88 | 704305.32 | G300E | 2297410346.75 | 18026.33 | G300E | 0 | 0
53 | Story58 | F1 | Slab1 | Slab | 32MPa | 33600 | 50400 | 170 | 57120 | 287.88 | 704305.32 | G300E | 2357204928.31 | 18495.5 | G300E | 0 | 0
54 | Story59 | F1 | Slab1 | Slab | 32MPa | 33600 | 50400 | 170 | 57120 | 287.88 | 704305.32 | G300E | 2369296590.22 | 18590.38 | G300E | 57882859.92 | 454.17
55 | Story6 | F1 | Slab1 | Slab | 32MPa | 33600 | 50400 | 170 | 57120 | 287.88 | 704305.32 | G300E | 1986236934.08 | 15584.75 | G300E | 0 | 0
56 | Story60 | F1 | Slab1 | Slab | 32MPa | 33600 | 50400 | 170 | 57120 | 287.88 | 704305.32 | G300E | 2339487489.33 | 18356.49 | G300E | 0 | 0
57 | Story61 | F1 | Slab1 | Slab | 32MPa | 33600 | 50400 | 170 | 57120 | 287.88 | 704305.32 | G300E | 2336896934.72 | 18336.16 | G300E | 0 | 0
58 | Story62 | F1 | Slab1 | Slab | 32MPa | 33600 | 50400 | 170 | 57120 | 287.88 | 704305.32 | G300E | 2337424107.14 | 18340.3 | G300E | 0 | 0
59 | Story63 | F1 | Slab1 | Slab | 32MPa | 33600 | 50400 | 170 | 57120 | 287.88 | 704305.32 | G300E | 2381852953.33 | 18688.9 | G300E | 0 | 0
60 | Story64 | F1 | Slab1 | Slab | 32MPa | 33600 | 50400 | 170 | 57120 | 287.88 | 704305.32 | G300E | 2391503536.17 | 18764.62 | G300E | 0 | 0
61 | Story65 | F1 | Slab1 | Slab | 32MPa | 33600 | 50400 | 170 | 57120 | 287.88 | 704305.32 | G300E | 2363170437.21 | 18542.31 | G300E | 0 | 0
62 | Story66 | F1 | Slab1 | Slab | 32MPa | 33600 | 50400 | 170 | 57120 | 287.88 | 704305.32 | G300E | 2346314338.41 | 18410.05 | G300E | 0 | 0
63 | Story67 | F1 | Slab1 | Slab | 32MPa | 33600 | 50400 | 170 | 57120 | 287.88 | 704305.32 | G300E | 2373378882.44 | 18622.41 | G300E | 0 | 0
64 | Story68 | F1 | Slab1 | Slab | 32MPa | 33600 | 50400 | 170 | 57120 | 287.88 | 704305.32 | G300E | 2406724363.11 | 18884.05 | G300E | 0 | 0
65 | Story69 | F1 | Slab1 | Slab | 32MPa | 33600 | 50400 | 170 | 57120 | 287.88 | 704305.32 | G300E | 2406222289.66 | 18880.11 | G300E | 0 | 0
66 | Story7 | F1 | Slab1 | Slab | 32MPa | 33600 | 50400 | 170 | 57120 | 287.88 | 704305.32 | G300E | 1944530253.73 | 15257.51 | G300E | 0 | 0
67 | Story70 | F1 | Slab1 | Slab | 32MPa | 33600 | 50400 | 170 | 57120 | 287.88 | 704305.32 | G300E | 2418116298.96 | 18973.44 | G300E | 0 | 0
68 | Story71 | F1 | Slab1 | Slab | 32MPa | 33600 | 50400 | 170 | 57120 | 287.88 | 704305.32 | G300E | 4611045667.36 | 36179.98 | G300E | 0 | 0
69 | Story8 | F1 | Slab1 | Slab | 32MPa | 33600 | 50400 | 170 | 57120 | 287.88 | 704305.32 | G300E | 1951881675.06 | 15315.19 | G300E | 0 | 0
70 | Story9 | F1 | Slab1 | Slab | 32MPa | 33600 | 50400 | 170 | 57120 | 287.88 | 704305.32 | G300E | 1919867799.84 | 15064 | G300E | 0 | 0

## Materials by Element Type
Material | Structural_Element_Type | Width_(mm) | Depth_(mm) | Area_(cm^2) | Length_(mm) | Volume_(m^3) | Mass_(kg)
32MPa | Beam | 2523000 | 3804600 | 13147500 | 43378100 | 7469.84 | 18273166.85
| Column | 3325100 | 3325100 | 26503541.2 | 18683245.6 | 13750.88 | 33653507.76
| Slab | 3578400 | 12070 | 4055520 | 2385600 | 20439.48 | 50005677.72
| Wall | 1704000 | 157800 | 9468000 | 994000 | 3313.8 | 8107155.84
G300E | Beam_Long_Rebar | 0 | 0 | 0 | 0 | 37.8195 | 296746.38
| Beam_Tran_Rebar | 0 | 0 | 0 | 0 | 27.7198 | 217499.67
| Column_Long_Rebar | 0 | 0 | 0 | 0 | 750.0779 | 5885388.28
| Column_Tran_Rebar | 0 | 0 | 0 | 0 | 0.14404 | 1130.22
| Slab_Long_Rebar | 0 | 0 | 0 | 0 | 152.5659 | 1197088.66
| Slab_Tran_Rebar | 0 | 0 | 0 | 0 | 0.91953 | 7215
| Wall_Long_Rebar | 0 | 0 | 0 | 0 | 43.7678 | 343418.25
| Wall_Tran_Rebar | 0 | 0 | 0 | 0 | 8.2845 | 65003.5

## Total Embodied Flows
| Embodied_Energy_(MJ) | Embodied_Water_(L) | Embodied_GHG_(kgCO2e)
Total | 371994563.82 | 548385805.228 | 35537512.916

## Total Embodied Flows per NFA
| Embodied_Energy_(MJ) | Embodied_Water_(L) | Embodied_GHG_(kgCO2e)
Total/NFA | 3158.3719 | 4655.9991 | 301.7267

## Embodied Flows By Element Type
Structural_Element_Type | Embodied_Energy_(MJ) | Embodied_Water_(L) | Embodied_GHG_(kgCO2e)
Beam | 37691826.075 | 54901412.015 | 4187370.145
Column | 215111198.95 | 319901553.55 | 18082054.93
Slab | 97151990.17 | 141240416.138 | 11031861.366
Wall | 22039548.625 | 32342423.525 | 2236226.475