## Index
Data Item Description | Worksheet Hyperlink
Beams | Click here to access worksheet
Columns | Click here to access worksheet
Walls | Click here to access worksheet
Slabs | Click here to access worksheet
Materials by Element Type | Click here to access worksheet
Total Embodied Flows | Click here to access worksheet
Total Embodied Flows per NFA | Click here to access worksheet
Embodied Flows By Element Type | Click here to access worksheet
© James Helal 2021

## Beams
| Story | Label | Section | Structural_Element_Type | Material | Cross_Section_Type | Width_(mm) | Depth_(mm) | Area_(cm^2) | Length_(mm) | Volume_(m^3) | Mass_(kg) | Long._Rebar_Material | Long._Rebar_Volume_(mm^3) | Long._Rebar_Mass_(kg) | Tran._Rebar_Material | Tran._Rebar_Volume_(mm^3) | Tran._Rebar_Mass_(kg)
0 | Story1 | B1 | 40 MPa RC Beam (25 cm x 25 cm) | Beam | 40MPa | Concrete Rectangular | 250 | 250 | 625 | 4325 | 0.27 | 661.31 | G300E | 1232048.33 | 9.67 | G300E | 1070269.55 | 8.4
1 | Story1 | B10 | 40 MPa RC Beam (25 cm x 25 cm) | Beam | 40MPa | Concrete Rectangular | 250 | 250 | 625 | 6725 | 0.42 | 1028.29 | G300E | 2800121.88 | 21.97 | G300E | 694029.81 | 5.45
2 | Story1 | B100 | 40 MPa RC Beam (25 cm x 25 cm) | Beam | 40MPa | Concrete Rectangular | 250 | 250 | 625 | 6725 | 0.42 | 1028.29 | G300E | 2713843.18 | 21.29 | G300E | 89158.22 | 0.7
3 | Story1 | B101 | 40 MPa RC Beam (25 cm x 25 cm) | Beam | 40MPa | Concrete Rectangular | 250 | 250 | 625 | 4325 | 0.27 | 661.31 | G300E | 1536301.79 | 12.05 | G300E | 90105.2 | 0.71
4 | Story1 | B102 | 40 MPa RC Beam (25 cm x 25 cm) | Beam | 40MPa | Concrete Rectangular | 250 | 250 | 625 | 6725 | 0.42 | 1028.29 | G300E | 2793014.77 | 21.92 | G300E | 89158.22 | 0.7
5 | Story1 | B103 | 40 MPa RC Beam (25 cm x 25 cm) | Beam | 40MPa | Concrete Rectangular | 250 | 250 | 625 | 4325 | 0.27 | 661.31 | G300E | 1338278.57 | 10.5 | G300E | 639765.58 | 5.02
6 | Story1 | B104 | 40 MPa RC Beam (25 cm x 25 cm) | Beam | 40MPa | Concrete Rectangular | 250 | 250 | 625 | 6725 | 0.42 | 1028.29 | G300E | 2543884.09 | 19.96 | G300E | 677620.93 | 5.32
7 | Story1 | B105 | 40 MPa RC Beam (25 cm x 25 cm) | Beam | 40MPa | Concrete Rectangular | 250 | 250 | 625 | 4325 | 0.27 | 661.31 | G300E | 1232048.33 | 9.67 | G300E | 1070269.55 | 8.4
8 | Story1 | B106 | 40 MPa RC Beam (25 cm x 25 cm) | Beam | 40MPa | Concrete Rectangular | 250 | 250 | 625 | 6725 | 0.42 | 1028.29 | G300E | 1918026.04 | 15.05 | G300E | 783976.68 | 6.15
9 | Story1 | B107 | 40 MPa RC Beam (25 cm x 25 cm) | Beam | 40MPa | Concrete Rectangular | 250 | 250 | 625 | 6725 | 0.42 | 1028.29 | G300E | 2697336.36 | 21.16 | G300E | 712544.32 | 5.59
10 | Story1 | B108 | 40 MPa RC Beam (25 cm x 25 cm) | Beam | 40MPa | Concrete Rectangular | 250 | 250 | 625 | 6725 | 0.42 | 1028.29 | G300E | 2986740.62 | 23.44 | G300E | 694029.81 | 5.45
11 | Story1 | B109 | 40 MPa RC Beam (25 cm x 25 cm) | Beam | 40MPa | Concrete Rectangular | 250 | 250 | 625 | 6725 | 0.42 | 1028.29 | G300E | 2704061.36 | 21.22 | G300E | 610752.27 | 4.79
12 | Story1 | B11 | 40 MPa RC Beam (25 cm x 25 cm) | Beam | 40MPa | Concrete Rectangular | 250 | 250 | 625 | 4325 | 0.27 | 661.31 | G300E | 1536301.79 | 12.05 | G300E | 90105.2 | 0.71
13 | Story1 | B110 | 40 MPa RC Beam (25 cm x 25 cm) | Beam | 40MPa | Concrete Rectangular | 250 | 250 | 625 | 6725 | 0.42 | 1028.29 | G300E | 2800121.88 | 21.97 | G300E | 694029.81 | 5.45
14 | Story1 | B111 | 40 MPa RC Beam (25 cm x 25 cm) | Beam | 40MPa | Concrete Rectangular | 250 | 250 | 625 | 6725 | 0.42 | 1028.29 | G300E | 2697336.36 | 21.16 | G300E | 712544.32 | 5.59
15 | Story1 | B112 | 40 MPa RC Beam (25 cm x 25 cm) | Beam | 40MPa | Concrete Rectangular | 250 | 250 | 625 | 6725 | 0.42 | 1028.29 | G300E | 1793893.75 | 14.08 | G300E | 763544.59 | 5.99
16 | Story1 | B12 | 40 MPa RC Beam (25 cm x 25 cm) | Beam | 40MPa | Concrete Rectangular | 250 | 250 | 625 | 6725 | 0.42 | 1028.29 | G300E | 2697336.36 | 21.16 | G300E | 712544.32 | 5.59
17 | Story1 | B13 | 40 MPa RC Beam (25 cm x 25 cm) | Beam | 40MPa | Concrete Rectangular | 250 | 250 | 625 | 4325 | 0.27 | 661.31 | G300E | 1338278.57 | 10.5 | G300E | 639765.58 | 5.02
18 | Story1 | B14 | 40 MPa RC Beam (25 cm x 25 cm) | Beam | 40MPa | Concrete Rectangular | 250 | 250 | 625 | 6725 | 0.42 | 1028.29 | G300E | 1793893.75 | 14.08 | G300E | 763544.59 | 5.99
19 | Story1 | B15 | 40 MPa RC Beam (25 cm x 25 cm) | Beam | 40MPa | Concrete Rectangular | 250 | 250 | 625 | 4325 | 0.27 | 661.31 | G300E | 1232048.33 | 9.67 | G300E | 1070269.55 | 8.4
20 | Story1 | B16 | 40 MPa RC Beam (25 cm x 25 cm) | Beam | 40MPa | Concrete Rectangular | 250 | 250 | 625 | 4325 | 0.27 | 661.31 | G300E | 958605.36 | 7.52 | G300E | 755330.36 | 5.93
21 | Story1 | B17 | 40 MPa RC Beam (25 cm x 25 cm) | Beam | 40MPa | Concrete Rectangular | 250 | 250 | 625 | 6725 | 0.42 | 1028.29 | G300E | 2544495.45 | 19.97 | G300E | 677620.93 | 5.32
22 | Story1 | B18 | 40 MPa RC Beam (25 cm x 25 cm) | Beam | 40MPa | Concrete Rectangular | 250 | 250 | 625 | 4325 | 0.27 | 661.31 | G300E | 1448257.14 | 11.36 | G300E | 67578.9 | 0.53
23 | Story1 | B19 | 40 MPa RC Beam (25 cm x 25 cm) | Beam | 40MPa | Concrete Rectangular | 250 | 250 | 625 | 6725 | 0.42 | 1028.29 | G300E | 2789040.91 | 21.88 | G300E | 89158.22 | 0.7
24 | Story1 | B2 | 40 MPa RC Beam (25 cm x 25 cm) | Beam | 40MPa | Concrete Rectangular | 250 | 250 | 625 | 6725 | 0.42 | 1028.29 | G300E | 1918026.04 | 15.05 | G300E | 783976.68 | 6.15
25 | Story1 | B20 | 40 MPa RC Beam (25 cm x 25 cm) | Beam | 40MPa | Concrete Rectangular | 250 | 250 | 625 | 4325 | 0.27 | 661.31 | G300E | 1406551.79 | 11.04 | G300E | 45052.6 | 0.35
26 | Story1 | B21 | 40 MPa RC Beam (25 cm x 25 cm) | Beam | 40MPa | Concrete Rectangular | 250 | 250 | 625 | 6725 | 0.42 | 1028.29 | G300E | 2693508.7 | 21.13 | G300E | 63961.33 | 0.5
27 | Story1 | B22 | 40 MPa RC Beam (25 cm x 25 cm) | Beam | 40MPa | Concrete Rectangular | 250 | 250 | 625 | 4325 | 0.27 | 661.31 | G300E | 1432501.79 | 11.24 | G300E | 45052.6 | 0.35
28 | Story1 | B23 | 40 MPa RC Beam (25 cm x 25 cm) | Beam | 40MPa | Concrete Rectangular | 250 | 250 | 625 | 6725 | 0.42 | 1028.29 | G300E | 2834281.82 | 22.24 | G300E | 89158.22 | 0.7
29 | Story1 | B24 | 40 MPa RC Beam (25 cm x 25 cm) | Beam | 40MPa | Concrete Rectangular | 250 | 250 | 625 | 4325 | 0.27 | 661.31 | G300E | 1434355.36 | 11.25 | G300E | 67578.9 | 0.53
30 | Story1 | B25 | 40 MPa RC Beam (25 cm x 25 cm) | Beam | 40MPa | Concrete Rectangular | 250 | 250 | 625 | 6725 | 0.42 | 1028.29 | G300E | 2713843.18 | 21.29 | G300E | 89158.22 | 0.7
31 | Story1 | B26 | 40 MPa RC Beam (25 cm x 25 cm) | Beam | 40MPa | Concrete Rectangular | 250 | 250 | 625 | 4325 | 0.27 | 661.31 | G300E | 1401917.86 | 11 | G300E | 45052.6 | 0.35
32 | Story1 | B27 | 40 MPa RC Beam (25 cm x 25 cm) | Beam | 40MPa | Concrete Rectangular | 250 | 250 | 625 | 6725 | 0.42 | 1028.29 | G300E | 2793014.77 | 21.92 | G300E | 89158.22 | 0.7
33 | Story1 | B28 | 40 MPa RC Beam (25 cm x 25 cm) | Beam | 40MPa | Concrete Rectangular | 250 | 250 | 625 | 4325 | 0.27 | 661.31 | G300E | 1448257.14 | 11.36 | G300E | 67578.9 | 0.53
34 | Story1 | B29 | 40 MPa RC Beam (25 cm x 25 cm) | Beam | 40MPa | Concrete Rectangular | 250 | 250 | 625 | 6725 | 0.42 | 1028.29 | G300E | 2543884.09 | 19.96 | G300E | 677620.93 | 5.32
35 | Story1 | B3 | 40 MPa RC Beam (25 cm x 25 cm) | Beam | 40MPa | Concrete Rectangular | 250 | 250 | 625 | 4325 | 0.27 | 661.31 | G300E | 1338896.43 | 10.51 | G300E | 639765.58 | 5.02
36 | Story1 | B30 | 40 MPa RC Beam (25 cm x 25 cm) | Beam | 40MPa | Concrete Rectangular | 250 | 250 | 625 | 4325 | 0.27 | 661.31 | G300E | 958605.36 | 7.52 | G300E | 755330.36 | 5.93
37 | Story1 | B31 | 40 MPa RC Beam (25 cm x 25 cm) | Beam | 40MPa | Concrete Rectangular | 250 | 250 | 625 | 4325 | 0.27 | 661.31 | G300E | 1413657.14 | 11.09 | G300E | 786532.14 | 6.17
38 | Story1 | B32 | 40 MPa RC Beam (25 cm x 25 cm) | Beam | 40MPa | Concrete Rectangular | 250 | 250 | 625 | 6725 | 0.42 | 1028.29 | G300E | 3058040.91 | 23.99 | G300E | 111447.77 | 0.87
39 | Story1 | B33 | 40 MPa RC Beam (25 cm x 25 cm) | Beam | 40MPa | Concrete Rectangular | 250 | 250 | 625 | 4325 | 0.27 | 661.31 | G300E | 1411494.64 | 11.08 | G300E | 45052.6 | 0.35
40 | Story1 | B34 | 40 MPa RC Beam (25 cm x 25 cm) | Beam | 40MPa | Concrete Rectangular | 250 | 250 | 625 | 6725 | 0.42 | 1028.29 | G300E | 2741965.91 | 21.51 | G300E | 89158.22 | 0.7
41 | Story1 | B35 | 40 MPa RC Beam (25 cm x 25 cm) | Beam | 40MPa | Concrete Rectangular | 250 | 250 | 625 | 4325 | 0.27 | 661.31 | G300E | 1405625 | 11.03 | G300E | 45052.6 | 0.35
42 | Story1 | B36 | 40 MPa RC Beam (25 cm x 25 cm) | Beam | 40MPa | Concrete Rectangular | 250 | 250 | 625 | 6725 | 0.42 | 1028.29 | G300E | 2293225 | 17.99 | G300E | 89158.22 | 0.7
43 | Story1 | B37 | 40 MPa RC Beam (25 cm x 25 cm) | Beam | 40MPa | Concrete Rectangular | 250 | 250 | 625 | 4800 | 0.3 | 733.94 | G300E | 1395085.71 | 10.95 | G300E | 620857.71 | 4.87
44 | Story1 | B38 | 40 MPa RC Beam (25 cm x 25 cm) | Beam | 40MPa | Concrete Rectangular | 250 | 250 | 625 | 6725 | 0.42 | 1028.29 | G300E | 2387680.68 | 18.73 | G300E | 610752.27 | 4.79
45 | Story1 | B39 | 40 MPa RC Beam (25 cm x 25 cm) | Beam | 40MPa | Concrete Rectangular | 250 | 250 | 625 | 4800 | 0.3 | 733.94 | G300E | 1554880 | 12.2 | G300E | 745920 | 5.85
46 | Story1 | B4 | 40 MPa RC Beam (25 cm x 25 cm) | Beam | 40MPa | Concrete Rectangular | 250 | 250 | 625 | 6725 | 0.42 | 1028.29 | G300E | 2558716.3 | 20.08 | G300E | 313419.36 | 2.46
47 | Story1 | B40 | 40 MPa RC Beam (25 cm x 25 cm) | Beam | 40MPa | Concrete Rectangular | 250 | 250 | 625 | 6725 | 0.42 | 1028.29 | G300E | 2757555.68 | 21.64 | G300E | 89158.22 | 0.7
48 | Story1 | B41 | 40 MPa RC Beam (25 cm x 25 cm) | Beam | 40MPa | Concrete Rectangular | 250 | 250 | 625 | 4325 | 0.27 | 661.31 | G300E | 1405625 | 11.03 | G300E | 45052.6 | 0.35
49 | Story1 | B42 | 40 MPa RC Beam (25 cm x 25 cm) | Beam | 40MPa | Concrete Rectangular | 250 | 250 | 625 | 6725 | 0.42 | 1028.29 | G300E | 2741660.23 | 21.51 | G300E | 89158.22 | 0.7
50 | Story1 | B43 | 40 MPa RC Beam (25 cm x 25 cm) | Beam | 40MPa | Concrete Rectangular | 250 | 250 | 625 | 4325 | 0.27 | 661.31 | G300E | 1411494.64 | 11.08 | G300E | 45052.6 | 0.35
51 | Story1 | B44 | 40 MPa RC Beam (25 cm x 25 cm) | Beam | 40MPa | Concrete Rectangular | 250 | 250 | 625 | 6725 | 0.42 | 1028.29 | G300E | 3058040.91 | 23.99 | G300E | 111447.77 | 0.87
52 | Story1 | B45 | 40 MPa RC Beam (25 cm x 25 cm) | Beam | 40MPa | Concrete Rectangular | 250 | 250 | 625 | 4325 | 0.27 | 661.31 | G300E | 1413348.21 | 11.09 | G300E | 786532.14 | 6.17
53 | Story1 | B46 | 40 MPa RC Beam (25 cm x 25 cm) | Beam | 40MPa | Concrete Rectangular | 250 | 250 | 625 | 4325 | 0.27 | 661.31 | G300E | 933582.14 | 7.33 | G300E | 761817.86 | 5.98
54 | Story1 | B47 | 40 MPa RC Beam (25 cm x 25 cm) | Beam | 40MPa | Concrete Rectangular | 250 | 250 | 625 | 6725 | 0.42 | 1028.29 | G300E | 2967253.41 | 23.28 | G300E | 394534.35 | 3.1
55 | Story1 | B48 | 40 MPa RC Beam (25 cm x 25 cm) | Beam | 40MPa | Concrete Rectangular | 250 | 250 | 625 | 4325 | 0.27 | 661.31 | G300E | 1418600 | 11.13 | G300E | 45052.6 | 0.35
56 | Story1 | B49 | 40 MPa RC Beam (25 cm x 25 cm) | Beam | 40MPa | Concrete Rectangular | 250 | 250 | 625 | 6725 | 0.42 | 1028.29 | G300E | 2745939.77 | 21.55 | G300E | 89158.22 | 0.7
57 | Story1 | B5 | 40 MPa RC Beam (25 cm x 25 cm) | Beam | 40MPa | Concrete Rectangular | 250 | 250 | 625 | 4325 | 0.27 | 661.31 | G300E | 1328029.41 | 10.42 | G300E | 110852.29 | 0.87
58 | Story1 | B50 | 40 MPa RC Beam (25 cm x 25 cm) | Beam | 40MPa | Concrete Rectangular | 250 | 250 | 625 | 4325 | 0.27 | 661.31 | G300E | 1374732.14 | 10.79 | G300E | 45052.6 | 0.35
59 | Story1 | B51 | 40 MPa RC Beam (25 cm x 25 cm) | Beam | 40MPa | Concrete Rectangular | 250 | 250 | 625 | 7200 | 0.45 | 1100.92 | G300E | 3297286.96 | 25.87 | G300E | 485452.96 | 3.81
60 | Story1 | B55 | 40 MPa RC Beam (25 cm x 25 cm) | Beam | 40MPa | Concrete Rectangular | 250 | 250 | 625 | 6725 | 0.42 | 1028.29 | G300E | 3014846.74 | 23.66 | G300E | 432106.1 | 3.39
61 | Story1 | B56 | 40 MPa RC Beam (25 cm x 25 cm) | Beam | 40MPa | Concrete Rectangular | 250 | 250 | 625 | 4325 | 0.27 | 661.31 | G300E | 1374732.14 | 10.79 | G300E | 45052.6 | 0.35
62 | Story1 | B57 | 40 MPa RC Beam (25 cm x 25 cm) | Beam | 40MPa | Concrete Rectangular | 250 | 250 | 625 | 6725 | 0.42 | 1028.29 | G300E | 2745939.77 | 21.55 | G300E | 89158.22 | 0.7
63 | Story1 | B58 | 40 MPa RC Beam (25 cm x 25 cm) | Beam | 40MPa | Concrete Rectangular | 250 | 250 | 625 | 4325 | 0.27 | 661.31 | G300E | 1418600 | 11.13 | G300E | 45052.6 | 0.35
64 | Story1 | B59 | 40 MPa RC Beam (25 cm x 25 cm) | Beam | 40MPa | Concrete Rectangular | 250 | 250 | 625 | 6725 | 0.42 | 1028.29 | G300E | 2967253.41 | 23.28 | G300E | 394534.35 | 3.1
65 | Story1 | B6 | 40 MPa RC Beam (25 cm x 25 cm) | Beam | 40MPa | Concrete Rectangular | 250 | 250 | 625 | 6725 | 0.42 | 1028.29 | G300E | 2989542.71 | 23.46 | G300E | 694029.81 | 5.45
66 | Story1 | B60 | 40 MPa RC Beam (25 cm x 25 cm) | Beam | 40MPa | Concrete Rectangular | 250 | 250 | 625 | 4325 | 0.27 | 661.31 | G300E | 933582.14 | 7.33 | G300E | 761817.86 | 5.98
67 | Story1 | B61 | 40 MPa RC Beam (25 cm x 25 cm) | Beam | 40MPa | Concrete Rectangular | 250 | 250 | 625 | 4325 | 0.27 | 661.31 | G300E | 1413348.21 | 11.09 | G300E | 786532.14 | 6.17
68 | Story1 | B62 | 40 MPa RC Beam (25 cm x 25 cm) | Beam | 40MPa | Concrete Rectangular | 250 | 250 | 625 | 6725 | 0.42 | 1028.29 | G300E | 2967253.41 | 23.28 | G300E | 394534.35 | 3.1
69 | Story1 | B63 | 40 MPa RC Beam (25 cm x 25 cm) | Beam | 40MPa | Concrete Rectangular | 250 | 250 | 625 | 4325 | 0.27 | 661.31 | G300E | 1411185.71 | 11.07 | G300E | 45052.6 | 0.35
70 | Story1 | B64 | 40 MPa RC Beam (25 cm x 25 cm) | Beam | 40MPa | Concrete Rectangular | 250 | 250 | 625 | 6725 | 0.42 | 1028.29 | G300E | 2745939.77 | 21.55 | G300E | 89158.22 | 0.7
71 | Story1 | B65 | 40 MPa RC Beam (25 cm x 25 cm) | Beam | 40MPa | Concrete Rectangular | 250 | 250 | 625 | 4325 | 0.27 | 661.31 | G300E | 1405625 | 11.03 | G300E | 45052.6 | 0.35
72 | Story1 | B66 | 40 MPa RC Beam (25 cm x 25 cm) | Beam | 40MPa | Concrete Rectangular | 250 | 250 | 625 | 7200 | 0.45 | 1100.92 | G300E | 3229982.61 | 25.34 | G300E | 485452.96 | 3.81
73 | Story1 | B67 | 40 MPa RC Beam (25 cm x 25 cm) | Beam | 40MPa | Concrete Rectangular | 250 | 250 | 625 | 4325 | 0.27 | 661.31 | G300E | 1402453.33 | 11 | G300E | 672105 | 5.27
74 | Story1 | B69 | 40 MPa RC Beam (25 cm x 25 cm) | Beam | 40MPa | Concrete Rectangular | 250 | 250 | 625 | 4325 | 0.27 | 661.31 | G300E | 1402453.33 | 11 | G300E | 672105 | 5.27
75 | Story1 | B7 | 40 MPa RC Beam (25 cm x 25 cm) | Beam | 40MPa | Concrete Rectangular | 250 | 250 | 625 | 4325 | 0.27 | 661.31 | G300E | 1362992.86 | 10.69 | G300E | 331145.94 | 2.6
76 | Story1 | B70 | 40 MPa RC Beam (25 cm x 25 cm) | Beam | 40MPa | Concrete Rectangular | 250 | 250 | 625 | 6725 | 0.42 | 1028.29 | G300E | 3017185.87 | 23.67 | G300E | 453426.55 | 3.56
77 | Story1 | B71 | 40 MPa RC Beam (25 cm x 25 cm) | Beam | 40MPa | Concrete Rectangular | 250 | 250 | 625 | 4325 | 0.27 | 661.31 | G300E | 1405625 | 11.03 | G300E | 45052.6 | 0.35
78 | Story1 | B72 | 40 MPa RC Beam (25 cm x 25 cm) | Beam | 40MPa | Concrete Rectangular | 250 | 250 | 625 | 6725 | 0.42 | 1028.29 | G300E | 2745939.77 | 21.55 | G300E | 89158.22 | 0.7
79 | Story1 | B73 | 40 MPa RC Beam (25 cm x 25 cm) | Beam | 40MPa | Concrete Rectangular | 250 | 250 | 625 | 4325 | 0.27 | 661.31 | G300E | 1411494.64 | 11.08 | G300E | 45052.6 | 0.35
80 | Story1 | B74 | 40 MPa RC Beam (25 cm x 25 cm) | Beam | 40MPa | Concrete Rectangular | 250 | 250 | 625 | 6725 | 0.42 | 1028.29 | G300E | 2967253.41 | 23.28 | G300E | 394534.35 | 3.1
81 | Story1 | B75 | 40 MPa RC Beam (25 cm x 25 cm) | Beam | 40MPa | Concrete Rectangular | 250 | 250 | 625 | 4325 | 0.27 | 661.31 | G300E | 1413348.21 | 11.09 | G300E | 786532.14 | 6.17
82 | Story1 | B76 | 40 MPa RC Beam (25 cm x 25 cm) | Beam | 40MPa | Concrete Rectangular | 250 | 250 | 625 | 4325 | 0.27 | 661.31 | G300E | 958605.36 | 7.52 | G300E | 755330.36 | 5.93
83 | Story1 | B77 | 40 MPa RC Beam (25 cm x 25 cm) | Beam | 40MPa | Concrete Rectangular | 250 | 250 | 625 | 6725 | 0.42 | 1028.29 | G300E | 3058040.91 | 23.99 | G300E | 111447.77 | 0.87
84 | Story1 | B78 | 40 MPa RC Beam (25 cm x 25 cm) | Beam | 40MPa | Concrete Rectangular | 250 | 250 | 625 | 4325 | 0.27 | 661.31 | G300E | 1448257.14 | 11.36 | G300E | 67578.9 | 0.53
85 | Story1 | B79 | 40 MPa RC Beam (25 cm x 25 cm) | Beam | 40MPa | Concrete Rectangular | 250 | 250 | 625 | 6725 | 0.42 | 1028.29 | G300E | 2741660.23 | 21.51 | G300E | 89158.22 | 0.7
86 | Story1 | B8 | 40 MPa RC Beam (25 cm x 25 cm) | Beam | 40MPa | Concrete Rectangular | 250 | 250 | 625 | 6725 | 0.42 | 1028.29 | G300E | 2704061.36 | 21.22 | G300E | 610752.27 | 4.79
87 | Story1 | B80 | 40 MPa RC Beam (25 cm x 25 cm) | Beam | 40MPa | Concrete Rectangular | 250 | 250 | 625 | 4325 | 0.27 | 661.31 | G300E | 1401917.86 | 11 | G300E | 45052.6 | 0.35
88 | Story1 | B81 | 40 MPa RC Beam (25 cm x 25 cm) | Beam | 40MPa | Concrete Rectangular | 250 | 250 | 625 | 6725 | 0.42 | 1028.29 | G300E | 2757250 | 21.63 | G300E | 89158.22 | 0.7
89 | Story1 | B82 | 40 MPa RC Beam (25 cm x 25 cm) | Beam | 40MPa | Concrete Rectangular | 250 | 250 | 625 | 4325 | 0.27 | 661.31 | G300E | 1434973.21 | 11.26 | G300E | 67578.9 | 0.53
90 | Story1 | B83 | 40 MPa RC Beam (25 cm x 25 cm) | Beam | 40MPa | Concrete Rectangular | 250 | 250 | 625 | 6725 | 0.42 | 1028.29 | G300E | 2392265.91 | 18.77 | G300E | 610752.27 | 4.79
91 | Story1 | B84 | 40 MPa RC Beam (25 cm x 25 cm) | Beam | 40MPa | Concrete Rectangular | 250 | 250 | 625 | 4325 | 0.27 | 661.31 | G300E | 1434973.21 | 11.26 | G300E | 67578.9 | 0.53
92 | Story1 | B85 | 40 MPa RC Beam (25 cm x 25 cm) | Beam | 40MPa | Concrete Rectangular | 250 | 250 | 625 | 6725 | 0.42 | 1028.29 | G300E | 2757250 | 21.63 | G300E | 89158.22 | 0.7
93 | Story1 | B86 | 40 MPa RC Beam (25 cm x 25 cm) | Beam | 40MPa | Concrete Rectangular | 250 | 250 | 625 | 4325 | 0.27 | 661.31 | G300E | 1401917.86 | 11 | G300E | 45052.6 | 0.35
94 | Story1 | B87 | 40 MPa RC Beam (25 cm x 25 cm) | Beam | 40MPa | Concrete Rectangular | 250 | 250 | 625 | 6725 | 0.42 | 1028.29 | G300E | 2741354.55 | 21.51 | G300E | 89158.22 | 0.7
95 | Story1 | B88 | 40 MPa RC Beam (25 cm x 25 cm) | Beam | 40MPa | Concrete Rectangular | 250 | 250 | 625 | 4325 | 0.27 | 661.31 | G300E | 1448257.14 | 11.36 | G300E | 67578.9 | 0.53
96 | Story1 | B89 | 40 MPa RC Beam (25 cm x 25 cm) | Beam | 40MPa | Concrete Rectangular | 250 | 250 | 625 | 6725 | 0.42 | 1028.29 | G300E | 3058040.91 | 23.99 | G300E | 111447.77 | 0.87
97 | Story1 | B9 | 40 MPa RC Beam (25 cm x 25 cm) | Beam | 40MPa | Concrete Rectangular | 250 | 250 | 625 | 4325 | 0.27 | 661.31 | G300E | 1370098.21 | 10.75 | G300E | 331145.94 | 2.6
98 | Story1 | B90 | 40 MPa RC Beam (25 cm x 25 cm) | Beam | 40MPa | Concrete Rectangular | 250 | 250 | 625 | 4325 | 0.27 | 661.31 | G300E | 958605.36 | 7.52 | G300E | 755330.36 | 5.93
99 | Story1 | B91 | 40 MPa RC Beam (25 cm x 25 cm) | Beam | 40MPa | Concrete Rectangular | 250 | 250 | 625 | 4325 | 0.27 | 661.31 | G300E | 1232048.33 | 9.67 | G300E | 1070269.55 | 8.4
100 | Story1 | B92 | 40 MPa RC Beam (25 cm x 25 cm) | Beam | 40MPa | Concrete Rectangular | 250 | 250 | 625 | 6725 | 0.42 | 1028.29 | G300E | 2543884.09 | 19.96 | G300E | 677620.93 | 5.32
101 | Story1 | B93 | 40 MPa RC Beam (25 cm x 25 cm) | Beam | 40MPa | Concrete Rectangular | 250 | 250 | 625 | 4325 | 0.27 | 661.31 | G300E | 1338278.57 | 10.5 | G300E | 639765.58 | 5.02
102 | Story1 | B94 | 40 MPa RC Beam (25 cm x 25 cm) | Beam | 40MPa | Concrete Rectangular | 250 | 250 | 625 | 6725 | 0.42 | 1028.29 | G300E | 2793014.77 | 21.92 | G300E | 89158.22 | 0.7
103 | Story1 | B95 | 40 MPa RC Beam (25 cm x 25 cm) | Beam | 40MPa | Concrete Rectangular | 250 | 250 | 625 | 4325 | 0.27 | 661.31 | G300E | 1536301.79 | 12.05 | G300E | 90105.2 | 0.71
104 | Story1 | B96 | 40 MPa RC Beam (25 cm x 25 cm) | Beam | 40MPa | Concrete Rectangular | 250 | 250 | 625 | 6725 | 0.42 | 1028.29 | G300E | 2713843.18 | 21.29 | G300E | 89158.22 | 0.7
105 | Story1 | B97 | 40 MPa RC Beam (25 cm x 25 cm) | Beam | 40MPa | Concrete Rectangular | 250 | 250 | 625 | 4325 | 0.27 | 661.31 | G300E | 1370098.21 | 10.75 | G300E | 331145.94 | 2.6
106 | Story1 | B98 | 40 MPa RC Beam (25 cm x 25 cm) | Beam | 40MPa | Concrete Rectangular | 250 | 250 | 625 | 6725 | 0.42 | 1028.29 | G300E | 2836727.27 | 22.26 | G300E | 89158.22 | 0.7
107 | Story1 | B99 | 40 MPa RC Beam (25 cm x 25 cm) | Beam | 40MPa | Concrete Rectangular | 250 | 250 | 625 | 4325 | 0.27 | 661.31 | G300E | 1370098.21 | 10.75 | G300E | 331145.94 | 2.6
108 | Story10 | B1 | 40 MPa RC Beam (30 cm x 25 cm) | Beam | 40MPa | Concrete Rectangular | 250 | 300 | 750 | 4350 | 0.33 | 798.17 | G300E | 1641110 | 12.88 | G300E | 1417520 | 11.12
109 | Story10 | B10 | 40 MPa RC Beam (30 cm x 25 cm) | Beam | 40MPa | Concrete Rectangular | 250 | 300 | 750 | 6750 | 0.51 | 1238.53 | G300E | 2584956.52 | 20.28 | G300E | 2188028.05 | 17.17
110 | Story10 | B100 | 40 MPa RC Beam (30 cm x 25 cm) | Beam | 40MPa | Concrete Rectangular | 250 | 300 | 750 | 6750 | 0.51 | 1238.53 | G300E | 3672920.45 | 28.82 | G300E | 1261023.95 | 9.89
111 | Story10 | B101 | 40 MPa RC Beam (30 cm x 25 cm) | Beam | 40MPa | Concrete Rectangular | 250 | 300 | 750 | 4350 | 0.33 | 798.17 | G300E | 1918971.43 | 15.06 | G300E | 844238.06 | 6.62
112 | Story10 | B102 | 40 MPa RC Beam (30 cm x 25 cm) | Beam | 40MPa | Concrete Rectangular | 250 | 300 | 750 | 6750 | 0.51 | 1238.53 | G300E | 4127625 | 32.39 | G300E | 853263.2 | 6.7
113 | Story10 | B103 | 40 MPa RC Beam (30 cm x 25 cm) | Beam | 40MPa | Concrete Rectangular | 250 | 300 | 750 | 4350 | 0.33 | 798.17 | G300E | 1520635.71 | 11.93 | G300E | 1016192 | 7.97
114 | Story10 | B104 | 40 MPa RC Beam (30 cm x 25 cm) | Beam | 40MPa | Concrete Rectangular | 250 | 300 | 750 | 6750 | 0.51 | 1238.53 | G300E | 3890454.55 | 30.53 | G300E | 1287870.85 | 10.11
115 | Story10 | B105 | 40 MPa RC Beam (30 cm x 25 cm) | Beam | 40MPa | Concrete Rectangular | 250 | 300 | 750 | 4350 | 0.33 | 798.17 | G300E | 1674750 | 13.14 | G300E | 1417520 | 11.12
116 | Story10 | B106 | 40 MPa RC Beam (30 cm x 25 cm) | Beam | 40MPa | Concrete Rectangular | 250 | 300 | 750 | 6750 | 0.51 | 1238.53 | G300E | 2558836.96 | 20.08 | G300E | 2096608.7 | 16.45
117 | Story10 | B107 | 40 MPa RC Beam (30 cm x 25 cm) | Beam | 40MPa | Concrete Rectangular | 250 | 300 | 750 | 6750 | 0.51 | 1238.53 | G300E | 3593454.55 | 28.2 | G300E | 806933.05 | 6.33
118 | Story10 | B108 | 40 MPa RC Beam (30 cm x 25 cm) | Beam | 40MPa | Concrete Rectangular | 250 | 300 | 750 | 6750 | 0.51 | 1238.53 | G300E | 2921282.61 | 22.92 | G300E | 2188028.05 | 17.17
119 | Story10 | B109 | 40 MPa RC Beam (30 cm x 25 cm) | Beam | 40MPa | Concrete Rectangular | 250 | 300 | 750 | 6750 | 0.51 | 1238.53 | G300E | 3611250 | 28.34 | G300E | 799569.41 | 6.27
120 | Story10 | B11 | 40 MPa RC Beam (30 cm x 25 cm) | Beam | 40MPa | Concrete Rectangular | 250 | 300 | 750 | 4350 | 0.33 | 798.17 | G300E | 1918971.43 | 15.06 | G300E | 844239.92 | 6.62
121 | Story10 | B110 | 40 MPa RC Beam (30 cm x 25 cm) | Beam | 40MPa | Concrete Rectangular | 250 | 300 | 750 | 6750 | 0.51 | 1238.53 | G300E | 2584956.52 | 20.28 | G300E | 2188028.05 | 17.17
122 | Story10 | B111 | 40 MPa RC Beam (30 cm x 25 cm) | Beam | 40MPa | Concrete Rectangular | 250 | 300 | 750 | 6750 | 0.51 | 1238.53 | G300E | 3593454.55 | 28.2 | G300E | 806933.05 | 6.33
123 | Story10 | B112 | 40 MPa RC Beam (30 cm x 25 cm) | Beam | 40MPa | Concrete Rectangular | 250 | 300 | 750 | 6750 | 0.51 | 1238.53 | G300E | 2386565.22 | 18.73 | G300E | 2096608.7 | 16.45
124 | Story10 | B12 | 40 MPa RC Beam (30 cm x 25 cm) | Beam | 40MPa | Concrete Rectangular | 250 | 300 | 750 | 6750 | 0.51 | 1238.53 | G300E | 3593454.55 | 28.2 | G300E | 806933.05 | 6.33
125 | Story10 | B13 | 40 MPa RC Beam (30 cm x 25 cm) | Beam | 40MPa | Concrete Rectangular | 250 | 300 | 750 | 4350 | 0.33 | 798.17 | G300E | 1520635.71 | 11.93 | G300E | 1016192 | 7.97
126 | Story10 | B14 | 40 MPa RC Beam (30 cm x 25 cm) | Beam | 40MPa | Concrete Rectangular | 250 | 300 | 750 | 6750 | 0.51 | 1238.53 | G300E | 2386565.22 | 18.73 | G300E | 2096608.7 | 16.45
127 | Story10 | B15 | 40 MPa RC Beam (30 cm x 25 cm) | Beam | 40MPa | Concrete Rectangular | 250 | 300 | 750 | 4350 | 0.33 | 798.17 | G300E | 1639660 | 12.87 | G300E | 1417520 | 11.12
128 | Story10 | B16 | 40 MPa RC Beam (30 cm x 25 cm) | Beam | 40MPa | Concrete Rectangular | 250 | 300 | 750 | 4350 | 0.33 | 798.17 | G300E | 1235400 | 9.69 | G300E | 1690285.71 | 13.26
129 | Story10 | B17 | 40 MPa RC Beam (30 cm x 25 cm) | Beam | 40MPa | Concrete Rectangular | 250 | 300 | 750 | 6750 | 0.51 | 1238.53 | G300E | 3890761.36 | 30.53 | G300E | 1287870.85 | 10.11
130 | Story10 | B18 | 40 MPa RC Beam (30 cm x 25 cm) | Beam | 40MPa | Concrete Rectangular | 250 | 300 | 750 | 4350 | 0.33 | 798.17 | G300E | 1904989.29 | 14.95 | G300E | 163126.86 | 1.28
131 | Story10 | B19 | 40 MPa RC Beam (30 cm x 25 cm) | Beam | 40MPa | Concrete Rectangular | 250 | 300 | 750 | 6750 | 0.51 | 1238.53 | G300E | 4122102.27 | 32.34 | G300E | 853263.2 | 6.7
132 | Story10 | B2 | 40 MPa RC Beam (30 cm x 25 cm) | Beam | 40MPa | Concrete Rectangular | 250 | 300 | 750 | 6750 | 0.51 | 1238.53 | G300E | 2558836.96 | 20.08 | G300E | 2096608.7 | 16.45
133 | Story10 | B20 | 40 MPa RC Beam (30 cm x 25 cm) | Beam | 40MPa | Concrete Rectangular | 250 | 300 | 750 | 4350 | 0.33 | 798.17 | G300E | 1921146.43 | 15.07 | G300E | 864098.29 | 6.78
134 | Story10 | B21 | 40 MPa RC Beam (30 cm x 25 cm) | Beam | 40MPa | Concrete Rectangular | 250 | 300 | 750 | 6750 | 0.51 | 1238.53 | G300E | 3729521.74 | 29.26 | G300E | 1426892.48 | 11.2
135 | Story10 | B22 | 40 MPa RC Beam (30 cm x 25 cm) | Beam | 40MPa | Concrete Rectangular | 250 | 300 | 750 | 4350 | 0.33 | 798.17 | G300E | 1963092.86 | 15.4 | G300E | 514533.54 | 4.04
136 | Story10 | B23 | 40 MPa RC Beam (30 cm x 25 cm) | Beam | 40MPa | Concrete Rectangular | 250 | 300 | 750 | 6750 | 0.51 | 1238.53 | G300E | 3989863.64 | 31.31 | G300E | 853263.2 | 6.7
137 | Story10 | B24 | 40 MPa RC Beam (30 cm x 25 cm) | Beam | 40MPa | Concrete Rectangular | 250 | 300 | 750 | 4350 | 0.33 | 798.17 | G300E | 1964335.71 | 15.41 | G300E | 515970.9 | 4.05
138 | Story10 | B25 | 40 MPa RC Beam (30 cm x 25 cm) | Beam | 40MPa | Concrete Rectangular | 250 | 300 | 750 | 6750 | 0.51 | 1238.53 | G300E | 3672920.45 | 28.82 | G300E | 1261023.95 | 9.89
139 | Story10 | B26 | 40 MPa RC Beam (30 cm x 25 cm) | Beam | 40MPa | Concrete Rectangular | 250 | 300 | 750 | 4350 | 0.33 | 798.17 | G300E | 1914310.71 | 15.02 | G300E | 864098.29 | 6.78
140 | Story10 | B27 | 40 MPa RC Beam (30 cm x 25 cm) | Beam | 40MPa | Concrete Rectangular | 250 | 300 | 750 | 6750 | 0.51 | 1238.53 | G300E | 4127625 | 32.39 | G300E | 853263.2 | 6.7
141 | Story10 | B28 | 40 MPa RC Beam (30 cm x 25 cm) | Beam | 40MPa | Concrete Rectangular | 250 | 300 | 750 | 4350 | 0.33 | 798.17 | G300E | 1904989.29 | 14.95 | G300E | 163126.86 | 1.28
142 | Story10 | B29 | 40 MPa RC Beam (30 cm x 25 cm) | Beam | 40MPa | Concrete Rectangular | 250 | 300 | 750 | 6750 | 0.51 | 1238.53 | G300E | 3890454.55 | 30.53 | G300E | 1287870.85 | 10.11
143 | Story10 | B3 | 40 MPa RC Beam (30 cm x 25 cm) | Beam | 40MPa | Concrete Rectangular | 250 | 300 | 750 | 4350 | 0.33 | 798.17 | G300E | 1520014.29 | 11.93 | G300E | 1016192 | 7.97
144 | Story10 | B30 | 40 MPa RC Beam (30 cm x 25 cm) | Beam | 40MPa | Concrete Rectangular | 250 | 300 | 750 | 4350 | 0.33 | 798.17 | G300E | 1235400 | 9.69 | G300E | 1690285.71 | 13.26
145 | Story10 | B31 | 40 MPa RC Beam (30 cm x 25 cm) | Beam | 40MPa | Concrete Rectangular | 250 | 300 | 750 | 4350 | 0.33 | 798.17 | G300E | 1736737.5 | 13.63 | G300E | 945624.75 | 7.42
146 | Story10 | B32 | 40 MPa RC Beam (30 cm x 25 cm) | Beam | 40MPa | Concrete Rectangular | 250 | 300 | 750 | 6750 | 0.51 | 1238.53 | G300E | 4453159.09 | 34.94 | G300E | 880786.64 | 6.91
147 | Story10 | B33 | 40 MPa RC Beam (30 cm x 25 cm) | Beam | 40MPa | Concrete Rectangular | 250 | 300 | 750 | 4350 | 0.33 | 798.17 | G300E | 1795307.14 | 14.09 | G300E | 163126.86 | 1.28
148 | Story10 | B34 | 40 MPa RC Beam (30 cm x 25 cm) | Beam | 40MPa | Concrete Rectangular | 250 | 300 | 750 | 6750 | 0.51 | 1238.53 | G300E | 4149715.91 | 32.56 | G300E | 853263.2 | 6.7
149 | Story10 | B35 | 40 MPa RC Beam (30 cm x 25 cm) | Beam | 40MPa | Concrete Rectangular | 250 | 300 | 750 | 4350 | 0.33 | 798.17 | G300E | 1730989.29 | 13.58 | G300E | 864098.29 | 6.78
150 | Story10 | B36 | 40 MPa RC Beam (30 cm x 25 cm) | Beam | 40MPa | Concrete Rectangular | 250 | 300 | 750 | 6750 | 0.51 | 1238.53 | G300E | 3406295.45 | 26.73 | G300E | 856398.27 | 6.72
151 | Story10 | B37 | 40 MPa RC Beam (30 cm x 25 cm) | Beam | 40MPa | Concrete Rectangular | 250 | 300 | 750 | 4800 | 0.36 | 880.73 | G300E | 2111657.14 | 16.57 | G300E | 1478057.83 | 11.6
152 | Story10 | B38 | 40 MPa RC Beam (30 cm x 25 cm) | Beam | 40MPa | Concrete Rectangular | 250 | 300 | 750 | 6750 | 0.51 | 1238.53 | G300E | 3260863.64 | 25.59 | G300E | 1722478.5 | 13.52
153 | Story10 | B39 | 40 MPa RC Beam (30 cm x 25 cm) | Beam | 40MPa | Concrete Rectangular | 250 | 300 | 750 | 4800 | 0.36 | 880.73 | G300E | 2244160 | 17.61 | G300E | 1407520.96 | 11.04
154 | Story10 | B4 | 40 MPa RC Beam (30 cm x 25 cm) | Beam | 40MPa | Concrete Rectangular | 250 | 300 | 750 | 6750 | 0.51 | 1238.53 | G300E | 3446315.22 | 27.04 | G300E | 860919.36 | 6.76
155 | Story10 | B40 | 40 MPa RC Beam (30 cm x 25 cm) | Beam | 40MPa | Concrete Rectangular | 250 | 300 | 750 | 6750 | 0.51 | 1238.53 | G300E | 4108602.27 | 32.24 | G300E | 853263.2 | 6.7
156 | Story10 | B41 | 40 MPa RC Beam (30 cm x 25 cm) | Beam | 40MPa | Concrete Rectangular | 250 | 300 | 750 | 4350 | 0.33 | 798.17 | G300E | 1730367.86 | 13.58 | G300E | 864098.29 | 6.78
157 | Story10 | B42 | 40 MPa RC Beam (30 cm x 25 cm) | Beam | 40MPa | Concrete Rectangular | 250 | 300 | 750 | 6750 | 0.51 | 1238.53 | G300E | 4150329.55 | 32.57 | G300E | 853263.2 | 6.7
158 | Story10 | B43 | 40 MPa RC Beam (30 cm x 25 cm) | Beam | 40MPa | Concrete Rectangular | 250 | 300 | 750 | 4350 | 0.33 | 798.17 | G300E | 1795617.86 | 14.09 | G300E | 163126.86 | 1.28
159 | Story10 | B44 | 40 MPa RC Beam (30 cm x 25 cm) | Beam | 40MPa | Concrete Rectangular | 250 | 300 | 750 | 6750 | 0.51 | 1238.53 | G300E | 4453159.09 | 34.94 | G300E | 880782.03 | 6.91
160 | Story10 | B45 | 40 MPa RC Beam (30 cm x 25 cm) | Beam | 40MPa | Concrete Rectangular | 250 | 300 | 750 | 4350 | 0.33 | 798.17 | G300E | 1723959.38 | 13.53 | G300E | 942999.25 | 7.4
161 | Story10 | B46 | 40 MPa RC Beam (30 cm x 25 cm) | Beam | 40MPa | Concrete Rectangular | 250 | 300 | 750 | 4350 | 0.33 | 798.17 | G300E | 1141564.29 | 8.96 | G300E | 1818300 | 14.27
162 | Story10 | B47 | 40 MPa RC Beam (30 cm x 25 cm) | Beam | 40MPa | Concrete Rectangular | 250 | 300 | 750 | 6750 | 0.51 | 1238.53 | G300E | 4223659.09 | 33.14 | G300E | 857516.63 | 6.73
163 | Story10 | B48 | 40 MPa RC Beam (30 cm x 25 cm) | Beam | 40MPa | Concrete Rectangular | 250 | 300 | 750 | 4350 | 0.33 | 798.17 | G300E | 1804628.57 | 14.16 | G300E | 163126.86 | 1.28
164 | Story10 | B49 | 40 MPa RC Beam (30 cm x 25 cm) | Beam | 40MPa | Concrete Rectangular | 250 | 300 | 750 | 6750 | 0.51 | 1238.53 | G300E | 4229488.64 | 33.19 | G300E | 854770.91 | 6.71
165 | Story10 | B5 | 40 MPa RC Beam (30 cm x 25 cm) | Beam | 40MPa | Concrete Rectangular | 250 | 300 | 750 | 4350 | 0.33 | 798.17 | G300E | 1860008.82 | 14.59 | G300E | 650166.86 | 5.1
166 | Story10 | B50 | 40 MPa RC Beam (30 cm x 25 cm) | Beam | 40MPa | Concrete Rectangular | 250 | 300 | 750 | 4350 | 0.33 | 798.17 | G300E | 1709239.29 | 13.41 | G300E | 864098.29 | 6.78
167 | Story10 | B51 | 40 MPa RC Beam (30 cm x 25 cm) | Beam | 40MPa | Concrete Rectangular | 250 | 300 | 750 | 7200 | 0.54 | 1321.1 | G300E | 5084139.13 | 39.89 | G300E | 1695902.71 | 13.31
168 | Story10 | B55 | 40 MPa RC Beam (30 cm x 25 cm) | Beam | 40MPa | Concrete Rectangular | 250 | 300 | 750 | 6750 | 0.51 | 1238.53 | G300E | 4766380.43 | 37.4 | G300E | 1589548.7 | 12.47
169 | Story10 | B56 | 40 MPa RC Beam (30 cm x 25 cm) | Beam | 40MPa | Concrete Rectangular | 250 | 300 | 750 | 4350 | 0.33 | 798.17 | G300E | 1709550 | 13.41 | G300E | 864098.29 | 6.78
170 | Story10 | B57 | 40 MPa RC Beam (30 cm x 25 cm) | Beam | 40MPa | Concrete Rectangular | 250 | 300 | 750 | 6750 | 0.51 | 1238.53 | G300E | 4229488.64 | 33.19 | G300E | 854777.35 | 6.71
171 | Story10 | B58 | 40 MPa RC Beam (30 cm x 25 cm) | Beam | 40MPa | Concrete Rectangular | 250 | 300 | 750 | 4350 | 0.33 | 798.17 | G300E | 1804628.57 | 14.16 | G300E | 163126.86 | 1.28
172 | Story10 | B59 | 40 MPa RC Beam (30 cm x 25 cm) | Beam | 40MPa | Concrete Rectangular | 250 | 300 | 750 | 6750 | 0.51 | 1238.53 | G300E | 4223352.27 | 33.14 | G300E | 857512.94 | 6.73
173 | Story10 | B6 | 40 MPa RC Beam (30 cm x 25 cm) | Beam | 40MPa | Concrete Rectangular | 250 | 300 | 750 | 6750 | 0.51 | 1238.53 | G300E | 2916293.48 | 22.88 | G300E | 2190082.4 | 17.18
174 | Story10 | B60 | 40 MPa RC Beam (30 cm x 25 cm) | Beam | 40MPa | Concrete Rectangular | 250 | 300 | 750 | 4350 | 0.33 | 798.17 | G300E | 1141564.29 | 8.96 | G300E | 1818300 | 14.27
175 | Story10 | B61 | 40 MPa RC Beam (30 cm x 25 cm) | Beam | 40MPa | Concrete Rectangular | 250 | 300 | 750 | 4350 | 0.33 | 798.17 | G300E | 1737825 | 13.64 | G300E | 945590.49 | 7.42
176 | Story10 | B62 | 40 MPa RC Beam (30 cm x 25 cm) | Beam | 40MPa | Concrete Rectangular | 250 | 300 | 750 | 6750 | 0.51 | 1238.53 | G300E | 4223352.27 | 33.14 | G300E | 857513.86 | 6.73
177 | Story10 | B63 | 40 MPa RC Beam (30 cm x 25 cm) | Beam | 40MPa | Concrete Rectangular | 250 | 300 | 750 | 4350 | 0.33 | 798.17 | G300E | 1795617.86 | 14.09 | G300E | 163126.86 | 1.28
178 | Story10 | B64 | 40 MPa RC Beam (30 cm x 25 cm) | Beam | 40MPa | Concrete Rectangular | 250 | 300 | 750 | 6750 | 0.51 | 1238.53 | G300E | 4229488.64 | 33.19 | G300E | 854771.83 | 6.71
179 | Story10 | B65 | 40 MPa RC Beam (30 cm x 25 cm) | Beam | 40MPa | Concrete Rectangular | 250 | 300 | 750 | 4350 | 0.33 | 798.17 | G300E | 1730367.86 | 13.58 | G300E | 864098.29 | 6.78
180 | Story10 | B66 | 40 MPa RC Beam (30 cm x 25 cm) | Beam | 40MPa | Concrete Rectangular | 250 | 300 | 750 | 7200 | 0.54 | 1321.1 | G300E | 5086643.48 | 39.91 | G300E | 1695667.93 | 13.3
181 | Story10 | B67 | 40 MPa RC Beam (30 cm x 25 cm) | Beam | 40MPa | Concrete Rectangular | 250 | 300 | 750 | 4350 | 0.33 | 798.17 | G300E | 2036380 | 15.98 | G300E | 1275565.87 | 10.01
182 | Story10 | B69 | 40 MPa RC Beam (30 cm x 25 cm) | Beam | 40MPa | Concrete Rectangular | 250 | 300 | 750 | 4350 | 0.33 | 798.17 | G300E | 2036380 | 15.98 | G300E | 1275565.87 | 10.01
183 | Story10 | B7 | 40 MPa RC Beam (30 cm x 25 cm) | Beam | 40MPa | Concrete Rectangular | 250 | 300 | 750 | 4350 | 0.33 | 798.17 | G300E | 1646785.71 | 12.92 | G300E | 1565069.72 | 12.28
184 | Story10 | B70 | 40 MPa RC Beam (30 cm x 25 cm) | Beam | 40MPa | Concrete Rectangular | 250 | 300 | 750 | 6750 | 0.51 | 1238.53 | G300E | 4769608.7 | 37.42 | G300E | 1589693.97 | 12.47
185 | Story10 | B71 | 40 MPa RC Beam (30 cm x 25 cm) | Beam | 40MPa | Concrete Rectangular | 250 | 300 | 750 | 4350 | 0.33 | 798.17 | G300E | 1730367.86 | 13.58 | G300E | 864098.29 | 6.78
186 | Story10 | B72 | 40 MPa RC Beam (30 cm x 25 cm) | Beam | 40MPa | Concrete Rectangular | 250 | 300 | 750 | 6750 | 0.51 | 1238.53 | G300E | 4229488.64 | 33.19 | G300E | 854772.75 | 6.71
187 | Story10 | B73 | 40 MPa RC Beam (30 cm x 25 cm) | Beam | 40MPa | Concrete Rectangular | 250 | 300 | 750 | 4350 | 0.33 | 798.17 | G300E | 1795617.86 | 14.09 | G300E | 163126.86 | 1.28
188 | Story10 | B74 | 40 MPa RC Beam (30 cm x 25 cm) | Beam | 40MPa | Concrete Rectangular | 250 | 300 | 750 | 6750 | 0.51 | 1238.53 | G300E | 4223352.27 | 33.14 | G300E | 857514.78 | 6.73
189 | Story10 | B75 | 40 MPa RC Beam (30 cm x 25 cm) | Beam | 40MPa | Concrete Rectangular | 250 | 300 | 750 | 4350 | 0.33 | 798.17 | G300E | 1722871.88 | 13.52 | G300E | 942999.25 | 7.4
190 | Story10 | B76 | 40 MPa RC Beam (30 cm x 25 cm) | Beam | 40MPa | Concrete Rectangular | 250 | 300 | 750 | 4350 | 0.33 | 798.17 | G300E | 1235400 | 9.69 | G300E | 1690285.71 | 13.26
191 | Story10 | B77 | 40 MPa RC Beam (30 cm x 25 cm) | Beam | 40MPa | Concrete Rectangular | 250 | 300 | 750 | 6750 | 0.51 | 1238.53 | G300E | 4453159.09 | 34.94 | G300E | 880785.72 | 6.91
192 | Story10 | B78 | 40 MPa RC Beam (30 cm x 25 cm) | Beam | 40MPa | Concrete Rectangular | 250 | 300 | 750 | 4350 | 0.33 | 798.17 | G300E | 1904989.29 | 14.95 | G300E | 163126.86 | 1.28
193 | Story10 | B79 | 40 MPa RC Beam (30 cm x 25 cm) | Beam | 40MPa | Concrete Rectangular | 250 | 300 | 750 | 6750 | 0.51 | 1238.53 | G300E | 4149715.91 | 32.56 | G300E | 853263.2 | 6.7
194 | Story10 | B8 | 40 MPa RC Beam (30 cm x 25 cm) | Beam | 40MPa | Concrete Rectangular | 250 | 300 | 750 | 6750 | 0.51 | 1238.53 | G300E | 3611250 | 28.34 | G300E | 799569.41 | 6.27
195 | Story10 | B80 | 40 MPa RC Beam (30 cm x 25 cm) | Beam | 40MPa | Concrete Rectangular | 250 | 300 | 750 | 4350 | 0.33 | 798.17 | G300E | 1914310.71 | 15.02 | G300E | 864098.29 | 6.78
196 | Story10 | B81 | 40 MPa RC Beam (30 cm x 25 cm) | Beam | 40MPa | Concrete Rectangular | 250 | 300 | 750 | 6750 | 0.51 | 1238.53 | G300E | 4109522.73 | 32.24 | G300E | 853263.2 | 6.7
197 | Story10 | B82 | 40 MPa RC Beam (30 cm x 25 cm) | Beam | 40MPa | Concrete Rectangular | 250 | 300 | 750 | 4350 | 0.33 | 798.17 | G300E | 1965267.86 | 15.42 | G300E | 516033.35 | 4.05
198 | Story10 | B83 | 40 MPa RC Beam (30 cm x 25 cm) | Beam | 40MPa | Concrete Rectangular | 250 | 300 | 750 | 6750 | 0.51 | 1238.53 | G300E | 3265772.73 | 25.62 | G300E | 1722478.5 | 13.52
199 | Story10 | B84 | 40 MPa RC Beam (30 cm x 25 cm) | Beam | 40MPa | Concrete Rectangular | 250 | 300 | 750 | 4350 | 0.33 | 798.17 | G300E | 1965267.86 | 15.42 | G300E | 516034.29 | 4.05
200 | Story10 | B85 | 40 MPa RC Beam (30 cm x 25 cm) | Beam | 40MPa | Concrete Rectangular | 250 | 300 | 750 | 6750 | 0.51 | 1238.53 | G300E | 4109215.91 | 32.24 | G300E | 853263.2 | 6.7
201 | Story10 | B86 | 40 MPa RC Beam (30 cm x 25 cm) | Beam | 40MPa | Concrete Rectangular | 250 | 300 | 750 | 4350 | 0.33 | 798.17 | G300E | 1914310.71 | 15.02 | G300E | 864098.29 | 6.78
202 | Story10 | B87 | 40 MPa RC Beam (30 cm x 25 cm) | Beam | 40MPa | Concrete Rectangular | 250 | 300 | 750 | 6750 | 0.51 | 1238.53 | G300E | 4149715.91 | 32.56 | G300E | 853263.2 | 6.7
203 | Story10 | B88 | 40 MPa RC Beam (30 cm x 25 cm) | Beam | 40MPa | Concrete Rectangular | 250 | 300 | 750 | 4350 | 0.33 | 798.17 | G300E | 1904989.29 | 14.95 | G300E | 163126.86 | 1.28
204 | Story10 | B89 | 40 MPa RC Beam (30 cm x 25 cm) | Beam | 40MPa | Concrete Rectangular | 250 | 300 | 750 | 6750 | 0.51 | 1238.53 | G300E | 4453159.09 | 34.94 | G300E | 880784.8 | 6.91
205 | Story10 | B9 | 40 MPa RC Beam (30 cm x 25 cm) | Beam | 40MPa | Concrete Rectangular | 250 | 300 | 750 | 4350 | 0.33 | 798.17 | G300E | 1654864.29 | 12.98 | G300E | 1565069.72 | 12.28
206 | Story10 | B90 | 40 MPa RC Beam (30 cm x 25 cm) | Beam | 40MPa | Concrete Rectangular | 250 | 300 | 750 | 4350 | 0.33 | 798.17 | G300E | 1235400 | 9.69 | G300E | 1690285.71 | 13.26
207 | Story10 | B91 | 40 MPa RC Beam (30 cm x 25 cm) | Beam | 40MPa | Concrete Rectangular | 250 | 300 | 750 | 4350 | 0.33 | 798.17 | G300E | 1676780 | 13.16 | G300E | 1417520 | 11.12
208 | Story10 | B92 | 40 MPa RC Beam (30 cm x 25 cm) | Beam | 40MPa | Concrete Rectangular | 250 | 300 | 750 | 6750 | 0.51 | 1238.53 | G300E | 3890761.36 | 30.53 | G300E | 1287870.85 | 10.11
209 | Story10 | B93 | 40 MPa RC Beam (30 cm x 25 cm) | Beam | 40MPa | Concrete Rectangular | 250 | 300 | 750 | 4350 | 0.33 | 798.17 | G300E | 1520635.71 | 11.93 | G300E | 1016192 | 7.97
210 | Story10 | B94 | 40 MPa RC Beam (30 cm x 25 cm) | Beam | 40MPa | Concrete Rectangular | 250 | 300 | 750 | 6750 | 0.51 | 1238.53 | G300E | 4127625 | 32.39 | G300E | 853263.2 | 6.7
211 | Story10 | B95 | 40 MPa RC Beam (30 cm x 25 cm) | Beam | 40MPa | Concrete Rectangular | 250 | 300 | 750 | 4350 | 0.33 | 798.17 | G300E | 1918971.43 | 15.06 | G300E | 844240.85 | 6.62
212 | Story10 | B96 | 40 MPa RC Beam (30 cm x 25 cm) | Beam | 40MPa | Concrete Rectangular | 250 | 300 | 750 | 6750 | 0.51 | 1238.53 | G300E | 3672920.45 | 28.82 | G300E | 1261023.95 | 9.89
213 | Story10 | B97 | 40 MPa RC Beam (30 cm x 25 cm) | Beam | 40MPa | Concrete Rectangular | 250 | 300 | 750 | 4350 | 0.33 | 798.17 | G300E | 1654864.29 | 12.98 | G300E | 1565069.72 | 12.28
214 | Story10 | B98 | 40 MPa RC Beam (30 cm x 25 cm) | Beam | 40MPa | Concrete Rectangular | 250 | 300 | 750 | 6750 | 0.51 | 1238.53 | G300E | 3991090.91 | 31.32 | G300E | 853263.2 | 6.7
215 | Story10 | B99 | 40 MPa RC Beam (30 cm x 25 cm) | Beam | 40MPa | Concrete Rectangular | 250 | 300 | 750 | 4350 | 0.33 | 798.17 | G300E | 1654864.29 | 12.98 | G300E | 1565069.72 | 12.28
216 | Story11 | B1 | 40 MPa RC Beam (30 cm x 25 cm) | Beam | 40MPa | Concrete Rectangular | 250 | 300 | 750 | 4362.5 | 0.33 | 800.46 | G300E | 1256400 | 9.86 | G300E | 1706516.83 | 13.39
217 | Story11 | B10 | 40 MPa RC Beam (30 cm x 25 cm) | Beam | 40MPa | Concrete Rectangular | 250 | 300 | 750 | 6762.5 | 0.51 | 1240.83 | G300E | 3827575 | 30.03 | G300E | 1275347.25 | 10.01
218 | Story11 | B100 | 40 MPa RC Beam (30 cm x 25 cm) | Beam | 40MPa | Concrete Rectangular | 250 | 300 | 750 | 6762.5 | 0.51 | 1240.83 | G300E | 4459868.75 | 34.99 | G300E | 855267.51 | 6.71
219 | Story11 | B101 | 40 MPa RC Beam (30 cm x 25 cm) | Beam | 40MPa | Concrete Rectangular | 250 | 300 | 750 | 4362.5 | 0.33 | 800.46 | G300E | 1859359.82 | 14.59 | G300E | 166487.02 | 1.31
220 | Story11 | B102 | 40 MPa RC Beam (30 cm x 25 cm) | Beam | 40MPa | Concrete Rectangular | 250 | 300 | 750 | 6762.5 | 0.51 | 1240.83 | G300E | 4484767.05 | 35.19 | G300E | 854843.32 | 6.71
221 | Story11 | B103 | 40 MPa RC Beam (30 cm x 25 cm) | Beam | 40MPa | Concrete Rectangular | 250 | 300 | 750 | 4362.5 | 0.33 | 800.46 | G300E | 2191221.43 | 17.19 | G300E | 161545.56 | 1.27
222 | Story11 | B104 | 40 MPa RC Beam (30 cm x 25 cm) | Beam | 40MPa | Concrete Rectangular | 250 | 300 | 750 | 6762.5 | 0.51 | 1240.83 | G300E | 5138577.84 | 40.32 | G300E | 560571.29 | 4.4
223 | Story11 | B105 | 40 MPa RC Beam (30 cm x 25 cm) | Beam | 40MPa | Concrete Rectangular | 250 | 300 | 750 | 4362.5 | 0.33 | 800.46 | G300E | 1256400 | 9.86 | G300E | 1706516.83 | 13.39
224 | Story11 | B106 | 40 MPa RC Beam (30 cm x 25 cm) | Beam | 40MPa | Concrete Rectangular | 250 | 300 | 750 | 6762.5 | 0.51 | 1240.83 | G300E | 4061803.41 | 31.87 | G300E | 1295788.75 | 10.17
225 | Story11 | B107 | 40 MPa RC Beam (30 cm x 25 cm) | Beam | 40MPa | Concrete Rectangular | 250 | 300 | 750 | 6762.5 | 0.51 | 1240.83 | G300E | 3730748.3 | 29.27 | G300E | 1767165.43 | 13.87
226 | Story11 | B108 | 40 MPa RC Beam (30 cm x 25 cm) | Beam | 40MPa | Concrete Rectangular | 250 | 300 | 750 | 6762.5 | 0.51 | 1240.83 | G300E | 3827575 | 30.03 | G300E | 1275347.25 | 10.01
227 | Story11 | B109 | 40 MPa RC Beam (30 cm x 25 cm) | Beam | 40MPa | Concrete Rectangular | 250 | 300 | 750 | 6762.5 | 0.51 | 1240.83 | G300E | 2082235.23 | 16.34 | G300E | 1618081.82 | 12.7
228 | Story11 | B11 | 40 MPa RC Beam (30 cm x 25 cm) | Beam | 40MPa | Concrete Rectangular | 250 | 300 | 750 | 4362.5 | 0.33 | 800.46 | G300E | 1859359.82 | 14.59 | G300E | 166484.22 | 1.31
229 | Story11 | B110 | 40 MPa RC Beam (30 cm x 25 cm) | Beam | 40MPa | Concrete Rectangular | 250 | 300 | 750 | 6762.5 | 0.51 | 1240.83 | G300E | 3827575 | 30.03 | G300E | 1275347.25 | 10.01
230 | Story11 | B111 | 40 MPa RC Beam (30 cm x 25 cm) | Beam | 40MPa | Concrete Rectangular | 250 | 300 | 750 | 6762.5 | 0.51 | 1240.83 | G300E | 3730748.3 | 29.27 | G300E | 1767165.43 | 13.87
231 | Story11 | B112 | 40 MPa RC Beam (30 cm x 25 cm) | Beam | 40MPa | Concrete Rectangular | 250 | 300 | 750 | 6762.5 | 0.51 | 1240.83 | G300E | 4061803.41 | 31.87 | G300E | 1295788.75 | 10.17
232 | Story11 | B12 | 40 MPa RC Beam (30 cm x 25 cm) | Beam | 40MPa | Concrete Rectangular | 250 | 300 | 750 | 6762.5 | 0.51 | 1240.83 | G300E | 3730748.3 | 29.27 | G300E | 1767165.43 | 13.87
233 | Story11 | B13 | 40 MPa RC Beam (30 cm x 25 cm) | Beam | 40MPa | Concrete Rectangular | 250 | 300 | 750 | 4362.5 | 0.33 | 800.46 | G300E | 2191221.43 | 17.19 | G300E | 161541.82 | 1.27
234 | Story11 | B14 | 40 MPa RC Beam (30 cm x 25 cm) | Beam | 40MPa | Concrete Rectangular | 250 | 300 | 750 | 6762.5 | 0.51 | 1240.83 | G300E | 4061803.41 | 31.87 | G300E | 1295788.75 | 10.17
235 | Story11 | B15 | 40 MPa RC Beam (30 cm x 25 cm) | Beam | 40MPa | Concrete Rectangular | 250 | 300 | 750 | 4362.5 | 0.33 | 800.46 | G300E | 1256400 | 9.86 | G300E | 1706516.83 | 13.39
236 | Story11 | B16 | 40 MPa RC Beam (30 cm x 25 cm) | Beam | 40MPa | Concrete Rectangular | 250 | 300 | 750 | 4362.5 | 0.33 | 800.46 | G300E | 1166968.75 | 9.16 | G300E | 1847830.36 | 14.5
237 | Story11 | B17 | 40 MPa RC Beam (30 cm x 25 cm) | Beam | 40MPa | Concrete Rectangular | 250 | 300 | 750 | 6762.5 | 0.51 | 1240.83 | G300E | 5139500 | 40.33 | G300E | 560571.29 | 4.4
238 | Story11 | B18 | 40 MPa RC Beam (30 cm x 25 cm) | Beam | 40MPa | Concrete Rectangular | 250 | 300 | 750 | 4362.5 | 0.33 | 800.46 | G300E | 1962813.39 | 15.4 | G300E | 163595.62 | 1.28
239 | Story11 | B19 | 40 MPa RC Beam (30 cm x 25 cm) | Beam | 40MPa | Concrete Rectangular | 250 | 300 | 750 | 6762.5 | 0.51 | 1240.83 | G300E | 4479848.86 | 35.15 | G300E | 854843.32 | 6.71
240 | Story11 | B2 | 40 MPa RC Beam (30 cm x 25 cm) | Beam | 40MPa | Concrete Rectangular | 250 | 300 | 750 | 6762.5 | 0.51 | 1240.83 | G300E | 4063032.95 | 31.88 | G300E | 1295788.75 | 10.17
241 | Story11 | B20 | 40 MPa RC Beam (30 cm x 25 cm) | Beam | 40MPa | Concrete Rectangular | 250 | 300 | 750 | 4362.5 | 0.33 | 800.46 | G300E | 2080912.5 | 16.33 | G300E | 866581.33 | 6.8
242 | Story11 | B21 | 40 MPa RC Beam (30 cm x 25 cm) | Beam | 40MPa | Concrete Rectangular | 250 | 300 | 750 | 6762.5 | 0.51 | 1240.83 | G300E | 4549104.35 | 35.69 | G300E | 682831.97 | 5.36
243 | Story11 | B22 | 40 MPa RC Beam (30 cm x 25 cm) | Beam | 40MPa | Concrete Rectangular | 250 | 300 | 750 | 4362.5 | 0.33 | 800.46 | G300E | 2177510.71 | 17.09 | G300E | 874618.93 | 6.86
244 | Story11 | B23 | 40 MPa RC Beam (30 cm x 25 cm) | Beam | 40MPa | Concrete Rectangular | 250 | 300 | 750 | 6762.5 | 0.51 | 1240.83 | G300E | 3863846.59 | 30.32 | G300E | 1725668.28 | 13.54
245 | Story11 | B24 | 40 MPa RC Beam (30 cm x 25 cm) | Beam | 40MPa | Concrete Rectangular | 250 | 300 | 750 | 4362.5 | 0.33 | 800.46 | G300E | 2179691.96 | 17.1 | G300E | 876874.65 | 6.88
246 | Story11 | B25 | 40 MPa RC Beam (30 cm x 25 cm) | Beam | 40MPa | Concrete Rectangular | 250 | 300 | 750 | 6762.5 | 0.51 | 1240.83 | G300E | 4459868.75 | 34.99 | G300E | 855278.58 | 6.71
247 | Story11 | B26 | 40 MPa RC Beam (30 cm x 25 cm) | Beam | 40MPa | Concrete Rectangular | 250 | 300 | 750 | 4362.5 | 0.33 | 800.46 | G300E | 2072810.71 | 16.26 | G300E | 866581.33 | 6.8
248 | Story11 | B27 | 40 MPa RC Beam (30 cm x 25 cm) | Beam | 40MPa | Concrete Rectangular | 250 | 300 | 750 | 6762.5 | 0.51 | 1240.83 | G300E | 4485074.43 | 35.19 | G300E | 854843.32 | 6.71
249 | Story11 | B28 | 40 MPa RC Beam (30 cm x 25 cm) | Beam | 40MPa | Concrete Rectangular | 250 | 300 | 750 | 4362.5 | 0.33 | 800.46 | G300E | 1962190.18 | 15.4 | G300E | 163595.62 | 1.28
250 | Story11 | B29 | 40 MPa RC Beam (30 cm x 25 cm) | Beam | 40MPa | Concrete Rectangular | 250 | 300 | 750 | 6762.5 | 0.51 | 1240.83 | G300E | 5138577.84 | 40.32 | G300E | 560572.21 | 4.4
251 | Story11 | B3 | 40 MPa RC Beam (30 cm x 25 cm) | Beam | 40MPa | Concrete Rectangular | 250 | 300 | 750 | 4362.5 | 0.33 | 800.46 | G300E | 2192467.86 | 17.2 | G300E | 162029.79 | 1.27
252 | Story11 | B30 | 40 MPa RC Beam (30 cm x 25 cm) | Beam | 40MPa | Concrete Rectangular | 250 | 300 | 750 | 4362.5 | 0.33 | 800.46 | G300E | 1166968.75 | 9.16 | G300E | 1847830.36 | 14.5
253 | Story11 | B31 | 40 MPa RC Beam (30 cm x 25 cm) | Beam | 40MPa | Concrete Rectangular | 250 | 300 | 750 | 4362.5 | 0.33 | 800.46 | G300E | 1183483.93 | 9.29 | G300E | 1851569.64 | 14.53
254 | Story11 | B32 | 40 MPa RC Beam (30 cm x 25 cm) | Beam | 40MPa | Concrete Rectangular | 250 | 300 | 750 | 6762.5 | 0.51 | 1240.83 | G300E | 5193907.39 | 40.75 | G300E | 566493.4 | 4.44
255 | Story11 | B33 | 40 MPa RC Beam (30 cm x 25 cm) | Beam | 40MPa | Concrete Rectangular | 250 | 300 | 750 | 4362.5 | 0.33 | 800.46 | G300E | 1971850 | 15.47 | G300E | 163595.62 | 1.28
256 | Story11 | B34 | 40 MPa RC Beam (30 cm x 25 cm) | Beam | 40MPa | Concrete Rectangular | 250 | 300 | 750 | 6762.5 | 0.51 | 1240.83 | G300E | 4641841.48 | 36.42 | G300E | 857423.52 | 6.73
257 | Story11 | B35 | 40 MPa RC Beam (30 cm x 25 cm) | Beam | 40MPa | Concrete Rectangular | 250 | 300 | 750 | 4362.5 | 0.33 | 800.46 | G300E | 1878056.25 | 14.74 | G300E | 866581.33 | 6.8
258 | Story11 | B36 | 40 MPa RC Beam (30 cm x 25 cm) | Beam | 40MPa | Concrete Rectangular | 250 | 300 | 750 | 6762.5 | 0.51 | 1240.83 | G300E | 3806057.95 | 29.86 | G300E | 1326780.68 | 10.41
259 | Story11 | B37 | 40 MPa RC Beam (30 cm x 25 cm) | Beam | 40MPa | Concrete Rectangular | 250 | 300 | 750 | 4800 | 0.36 | 880.73 | G300E | 2311885.71 | 18.14 | G300E | 1509287.31 | 11.84
260 | Story11 | B38 | 40 MPa RC Beam (30 cm x 25 cm) | Beam | 40MPa | Concrete Rectangular | 250 | 300 | 750 | 6762.5 | 0.51 | 1240.83 | G300E | 3631462.5 | 28.49 | G300E | 1725668.28 | 13.54
261 | Story11 | B39 | 40 MPa RC Beam (30 cm x 25 cm) | Beam | 40MPa | Concrete Rectangular | 250 | 300 | 750 | 4800 | 0.36 | 880.73 | G300E | 2515200 | 19.74 | G300E | 1407520.96 | 11.04
262 | Story11 | B4 | 40 MPa RC Beam (30 cm x 25 cm) | Beam | 40MPa | Concrete Rectangular | 250 | 300 | 750 | 6762.5 | 0.51 | 1240.83 | G300E | 3594415.76 | 28.2 | G300E | 1790299.55 | 14.05
263 | Story11 | B40 | 40 MPa RC Beam (30 cm x 25 cm) | Beam | 40MPa | Concrete Rectangular | 250 | 300 | 750 | 6762.5 | 0.51 | 1240.83 | G300E | 4579442.05 | 35.93 | G300E | 861145.36 | 6.76
264 | Story11 | B41 | 40 MPa RC Beam (30 cm x 25 cm) | Beam | 40MPa | Concrete Rectangular | 250 | 300 | 750 | 4362.5 | 0.33 | 800.46 | G300E | 1877433.04 | 14.73 | G300E | 866581.33 | 6.8
265 | Story11 | B42 | 40 MPa RC Beam (30 cm x 25 cm) | Beam | 40MPa | Concrete Rectangular | 250 | 300 | 750 | 6762.5 | 0.51 | 1240.83 | G300E | 4641841.48 | 36.42 | G300E | 857453.03 | 6.73
266 | Story11 | B43 | 40 MPa RC Beam (30 cm x 25 cm) | Beam | 40MPa | Concrete Rectangular | 250 | 300 | 750 | 4362.5 | 0.33 | 800.46 | G300E | 1971850 | 15.47 | G300E | 163595.62 | 1.28
267 | Story11 | B44 | 40 MPa RC Beam (30 cm x 25 cm) | Beam | 40MPa | Concrete Rectangular | 250 | 300 | 750 | 6762.5 | 0.51 | 1240.83 | G300E | 5193907.39 | 40.75 | G300E | 566497.08 | 4.44
268 | Story11 | B45 | 40 MPa RC Beam (30 cm x 25 cm) | Beam | 40MPa | Concrete Rectangular | 250 | 300 | 750 | 4362.5 | 0.33 | 800.46 | G300E | 1183483.93 | 9.29 | G300E | 1851569.64 | 14.53
269 | Story11 | B46 | 40 MPa RC Beam (30 cm x 25 cm) | Beam | 40MPa | Concrete Rectangular | 250 | 300 | 750 | 4362.5 | 0.33 | 800.46 | G300E | 1624719.64 | 12.75 | G300E | 1693273.21 | 13.29
270 | Story11 | B47 | 40 MPa RC Beam (30 cm x 25 cm) | Beam | 40MPa | Concrete Rectangular | 250 | 300 | 750 | 6762.5 | 0.51 | 1240.83 | G300E | 4813363.07 | 37.77 | G300E | 877461.12 | 6.88
271 | Story11 | B48 | 40 MPa RC Beam (30 cm x 25 cm) | Beam | 40MPa | Concrete Rectangular | 250 | 300 | 750 | 4362.5 | 0.33 | 800.46 | G300E | 1913891.07 | 15.02 | G300E | 866581.33 | 6.8
272 | Story11 | B49 | 40 MPa RC Beam (30 cm x 25 cm) | Beam | 40MPa | Concrete Rectangular | 250 | 300 | 750 | 6762.5 | 0.51 | 1240.83 | G300E | 4769714.2 | 37.42 | G300E | 863613.05 | 6.78
273 | Story11 | B5 | 40 MPa RC Beam (30 cm x 25 cm) | Beam | 40MPa | Concrete Rectangular | 250 | 300 | 750 | 4362.5 | 0.33 | 800.46 | G300E | 1823525 | 14.31 | G300E | 422376.48 | 3.31
274 | Story11 | B50 | 40 MPa RC Beam (30 cm x 25 cm) | Beam | 40MPa | Concrete Rectangular | 250 | 300 | 750 | 4362.5 | 0.33 | 800.46 | G300E | 1841286.61 | 14.45 | G300E | 866581.33 | 6.8
275 | Story11 | B51 | 40 MPa RC Beam (30 cm x 25 cm) | Beam | 40MPa | Concrete Rectangular | 250 | 300 | 750 | 7200 | 0.54 | 1321.1 | G300E | 6009182.61 | 47.15 | G300E | 2022431.48 | 15.87
276 | Story11 | B55 | 40 MPa RC Beam (30 cm x 25 cm) | Beam | 40MPa | Concrete Rectangular | 250 | 300 | 750 | 6762.5 | 0.51 | 1240.83 | G300E | 5644041.3 | 44.29 | G300E | 1873462.42 | 14.7
277 | Story11 | B56 | 40 MPa RC Beam (30 cm x 25 cm) | Beam | 40MPa | Concrete Rectangular | 250 | 300 | 750 | 4362.5 | 0.33 | 800.46 | G300E | 1842221.43 | 14.45 | G300E | 866581.33 | 6.8
278 | Story11 | B57 | 40 MPa RC Beam (30 cm x 25 cm) | Beam | 40MPa | Concrete Rectangular | 250 | 300 | 750 | 6762.5 | 0.51 | 1240.83 | G300E | 4770636.36 | 37.43 | G300E | 863622.28 | 6.78
279 | Story11 | B58 | 40 MPa RC Beam (30 cm x 25 cm) | Beam | 40MPa | Concrete Rectangular | 250 | 300 | 750 | 4362.5 | 0.33 | 800.46 | G300E | 1913891.07 | 15.02 | G300E | 866581.33 | 6.8
280 | Story11 | B59 | 40 MPa RC Beam (30 cm x 25 cm) | Beam | 40MPa | Concrete Rectangular | 250 | 300 | 750 | 6762.5 | 0.51 | 1240.83 | G300E | 4813055.68 | 37.77 | G300E | 877462.04 | 6.88
281 | Story11 | B6 | 40 MPa RC Beam (30 cm x 25 cm) | Beam | 40MPa | Concrete Rectangular | 250 | 300 | 750 | 6762.5 | 0.51 | 1240.83 | G300E | 3806057.95 | 29.86 | G300E | 1732123.39 | 13.59
282 | Story11 | B60 | 40 MPa RC Beam (30 cm x 25 cm) | Beam | 40MPa | Concrete Rectangular | 250 | 300 | 750 | 4362.5 | 0.33 | 800.46 | G300E | 1624719.64 | 12.75 | G300E | 1693273.21 | 13.29
283 | Story11 | B61 | 40 MPa RC Beam (30 cm x 25 cm) | Beam | 40MPa | Concrete Rectangular | 250 | 300 | 750 | 4362.5 | 0.33 | 800.46 | G300E | 1183483.93 | 9.29 | G300E | 1851569.64 | 14.53
284 | Story11 | B62 | 40 MPa RC Beam (30 cm x 25 cm) | Beam | 40MPa | Concrete Rectangular | 250 | 300 | 750 | 6762.5 | 0.51 | 1240.83 | G300E | 4813055.68 | 37.77 | G300E | 877460.2 | 6.88
285 | Story11 | B63 | 40 MPa RC Beam (30 cm x 25 cm) | Beam | 40MPa | Concrete Rectangular | 250 | 300 | 750 | 4362.5 | 0.33 | 800.46 | G300E | 1971850 | 15.47 | G300E | 163595.62 | 1.28
286 | Story11 | B64 | 40 MPa RC Beam (30 cm x 25 cm) | Beam | 40MPa | Concrete Rectangular | 250 | 300 | 750 | 6762.5 | 0.51 | 1240.83 | G300E | 4770636.36 | 37.43 | G300E | 863617.67 | 6.78
287 | Story11 | B65 | 40 MPa RC Beam (30 cm x 25 cm) | Beam | 40MPa | Concrete Rectangular | 250 | 300 | 750 | 4362.5 | 0.33 | 800.46 | G300E | 1877744.64 | 14.73 | G300E | 866581.33 | 6.8
288 | Story11 | B66 | 40 MPa RC Beam (30 cm x 25 cm) | Beam | 40MPa | Concrete Rectangular | 250 | 300 | 750 | 7200 | 0.54 | 1321.1 | G300E | 6012626.09 | 47.18 | G300E | 1994824.8 | 15.65
289 | Story11 | B67 | 40 MPa RC Beam (30 cm x 25 cm) | Beam | 40MPa | Concrete Rectangular | 250 | 300 | 750 | 4362.5 | 0.33 | 800.46 | G300E | 2290021.67 | 17.97 | G300E | 1279231.29 | 10.04
290 | Story11 | B69 | 40 MPa RC Beam (30 cm x 25 cm) | Beam | 40MPa | Concrete Rectangular | 250 | 300 | 750 | 4362.5 | 0.33 | 800.46 | G300E | 2290021.67 | 17.97 | G300E | 1279231.29 | 10.04
291 | Story11 | B7 | 40 MPa RC Beam (30 cm x 25 cm) | Beam | 40MPa | Concrete Rectangular | 250 | 300 | 750 | 4362.5 | 0.33 | 800.46 | G300E | 1942558.93 | 15.24 | G300E | 983745.62 | 7.72
292 | Story11 | B70 | 40 MPa RC Beam (30 cm x 25 cm) | Beam | 40MPa | Concrete Rectangular | 250 | 300 | 750 | 6762.5 | 0.51 | 1240.83 | G300E | 5648451.63 | 44.32 | G300E | 1873616.78 | 14.7
293 | Story11 | B71 | 40 MPa RC Beam (30 cm x 25 cm) | Beam | 40MPa | Concrete Rectangular | 250 | 300 | 750 | 4362.5 | 0.33 | 800.46 | G300E | 1877744.64 | 14.73 | G300E | 866581.33 | 6.8
294 | Story11 | B72 | 40 MPa RC Beam (30 cm x 25 cm) | Beam | 40MPa | Concrete Rectangular | 250 | 300 | 750 | 6762.5 | 0.51 | 1240.83 | G300E | 4770636.36 | 37.43 | G300E | 863616.74 | 6.78
295 | Story11 | B73 | 40 MPa RC Beam (30 cm x 25 cm) | Beam | 40MPa | Concrete Rectangular | 250 | 300 | 750 | 4362.5 | 0.33 | 800.46 | G300E | 1971850 | 15.47 | G300E | 163595.62 | 1.28
296 | Story11 | B74 | 40 MPa RC Beam (30 cm x 25 cm) | Beam | 40MPa | Concrete Rectangular | 250 | 300 | 750 | 6762.5 | 0.51 | 1240.83 | G300E | 4813055.68 | 37.77 | G300E | 877462.04 | 6.88
297 | Story11 | B75 | 40 MPa RC Beam (30 cm x 25 cm) | Beam | 40MPa | Concrete Rectangular | 250 | 300 | 750 | 4362.5 | 0.33 | 800.46 | G300E | 1183483.93 | 9.29 | G300E | 1851569.64 | 14.53
298 | Story11 | B76 | 40 MPa RC Beam (30 cm x 25 cm) | Beam | 40MPa | Concrete Rectangular | 250 | 300 | 750 | 4362.5 | 0.33 | 800.46 | G300E | 1166968.75 | 9.16 | G300E | 1847830.36 | 14.5
299 | Story11 | B77 | 40 MPa RC Beam (30 cm x 25 cm) | Beam | 40MPa | Concrete Rectangular | 250 | 300 | 750 | 6762.5 | 0.51 | 1240.83 | G300E | 5193907.39 | 40.75 | G300E | 566497.08 | 4.44
300 | Story11 | B78 | 40 MPa RC Beam (30 cm x 25 cm) | Beam | 40MPa | Concrete Rectangular | 250 | 300 | 750 | 4362.5 | 0.33 | 800.46 | G300E | 1962190.18 | 15.4 | G300E | 163595.62 | 1.28
301 | Story11 | B79 | 40 MPa RC Beam (30 cm x 25 cm) | Beam | 40MPa | Concrete Rectangular | 250 | 300 | 750 | 6762.5 | 0.51 | 1240.83 | G300E | 4641841.48 | 36.42 | G300E | 857446.58 | 6.73
302 | Story11 | B8 | 40 MPa RC Beam (30 cm x 25 cm) | Beam | 40MPa | Concrete Rectangular | 250 | 300 | 750 | 6762.5 | 0.51 | 1240.83 | G300E | 2082235.23 | 16.34 | G300E | 1618081.82 | 12.7
303 | Story11 | B80 | 40 MPa RC Beam (30 cm x 25 cm) | Beam | 40MPa | Concrete Rectangular | 250 | 300 | 750 | 4362.5 | 0.33 | 800.46 | G300E | 2072810.71 | 16.26 | G300E | 866581.33 | 6.8
304 | Story11 | B81 | 40 MPa RC Beam (30 cm x 25 cm) | Beam | 40MPa | Concrete Rectangular | 250 | 300 | 750 | 6762.5 | 0.51 | 1240.83 | G300E | 4579749.43 | 35.93 | G300E | 861127.84 | 6.76
305 | Story11 | B82 | 40 MPa RC Beam (30 cm x 25 cm) | Beam | 40MPa | Concrete Rectangular | 250 | 300 | 750 | 4362.5 | 0.33 | 800.46 | G300E | 2180626.79 | 17.11 | G300E | 876972.81 | 6.88
306 | Story11 | B83 | 40 MPa RC Beam (30 cm x 25 cm) | Beam | 40MPa | Concrete Rectangular | 250 | 300 | 750 | 6762.5 | 0.51 | 1240.83 | G300E | 3634536.36 | 28.52 | G300E | 1725668.28 | 13.54
307 | Story11 | B84 | 40 MPa RC Beam (30 cm x 25 cm) | Beam | 40MPa | Concrete Rectangular | 250 | 300 | 750 | 4362.5 | 0.33 | 800.46 | G300E | 2181250 | 17.11 | G300E | 876976.55 | 6.88
308 | Story11 | B85 | 40 MPa RC Beam (30 cm x 25 cm) | Beam | 40MPa | Concrete Rectangular | 250 | 300 | 750 | 6762.5 | 0.51 | 1240.83 | G300E | 4579749.43 | 35.93 | G300E | 861126.91 | 6.76
309 | Story11 | B86 | 40 MPa RC Beam (30 cm x 25 cm) | Beam | 40MPa | Concrete Rectangular | 250 | 300 | 750 | 4362.5 | 0.33 | 800.46 | G300E | 2072499.11 | 16.26 | G300E | 866581.33 | 6.8
310 | Story11 | B87 | 40 MPa RC Beam (30 cm x 25 cm) | Beam | 40MPa | Concrete Rectangular | 250 | 300 | 750 | 6762.5 | 0.51 | 1240.83 | G300E | 4641841.48 | 36.42 | G300E | 857446.58 | 6.73
311 | Story11 | B88 | 40 MPa RC Beam (30 cm x 25 cm) | Beam | 40MPa | Concrete Rectangular | 250 | 300 | 750 | 4362.5 | 0.33 | 800.46 | G300E | 1962190.18 | 15.4 | G300E | 163595.62 | 1.28
312 | Story11 | B89 | 40 MPa RC Beam (30 cm x 25 cm) | Beam | 40MPa | Concrete Rectangular | 250 | 300 | 750 | 6762.5 | 0.51 | 1240.83 | G300E | 5193907.39 | 40.75 | G300E | 566499.85 | 4.44
313 | Story11 | B9 | 40 MPa RC Beam (30 cm x 25 cm) | Beam | 40MPa | Concrete Rectangular | 250 | 300 | 750 | 4362.5 | 0.33 | 800.46 | G300E | 1951595.54 | 15.31 | G300E | 983745.62 | 7.72
314 | Story11 | B90 | 40 MPa RC Beam (30 cm x 25 cm) | Beam | 40MPa | Concrete Rectangular | 250 | 300 | 750 | 4362.5 | 0.33 | 800.46 | G300E | 1166968.75 | 9.16 | G300E | 1847830.36 | 14.5
315 | Story11 | B91 | 40 MPa RC Beam (30 cm x 25 cm) | Beam | 40MPa | Concrete Rectangular | 250 | 300 | 750 | 4362.5 | 0.33 | 800.46 | G300E | 1256400 | 9.86 | G300E | 1706516.83 | 13.39
316 | Story11 | B92 | 40 MPa RC Beam (30 cm x 25 cm) | Beam | 40MPa | Concrete Rectangular | 250 | 300 | 750 | 6762.5 | 0.51 | 1240.83 | G300E | 5138577.84 | 40.32 | G300E | 560572.21 | 4.4
317 | Story11 | B93 | 40 MPa RC Beam (30 cm x 25 cm) | Beam | 40MPa | Concrete Rectangular | 250 | 300 | 750 | 4362.5 | 0.33 | 800.46 | G300E | 2191221.43 | 17.19 | G300E | 161545.56 | 1.27
318 | Story11 | B94 | 40 MPa RC Beam (30 cm x 25 cm) | Beam | 40MPa | Concrete Rectangular | 250 | 300 | 750 | 6762.5 | 0.51 | 1240.83 | G300E | 4484767.05 | 35.19 | G300E | 854843.32 | 6.71
319 | Story11 | B95 | 40 MPa RC Beam (30 cm x 25 cm) | Beam | 40MPa | Concrete Rectangular | 250 | 300 | 750 | 4362.5 | 0.33 | 800.46 | G300E | 1859359.82 | 14.59 | G300E | 166489.83 | 1.31
320 | Story11 | B96 | 40 MPa RC Beam (30 cm x 25 cm) | Beam | 40MPa | Concrete Rectangular | 250 | 300 | 750 | 6762.5 | 0.51 | 1240.83 | G300E | 4459868.75 | 34.99 | G300E | 855267.51 | 6.71
321 | Story11 | B97 | 40 MPa RC Beam (30 cm x 25 cm) | Beam | 40MPa | Concrete Rectangular | 250 | 300 | 750 | 4362.5 | 0.33 | 800.46 | G300E | 1951907.14 | 15.32 | G300E | 983745.62 | 7.72
322 | Story11 | B98 | 40 MPa RC Beam (30 cm x 25 cm) | Beam | 40MPa | Concrete Rectangular | 250 | 300 | 750 | 6762.5 | 0.51 | 1240.83 | G300E | 3865076.14 | 30.33 | G300E | 1725668.28 | 13.54
323 | Story11 | B99 | 40 MPa RC Beam (30 cm x 25 cm) | Beam | 40MPa | Concrete Rectangular | 250 | 300 | 750 | 4362.5 | 0.33 | 800.46 | G300E | 1951907.14 | 15.32 | G300E | 983745.62 | 7.72
324 | Story12 | B1 | 40 MPa RC Beam (30 cm x 25 cm) | Beam | 40MPa | Concrete Rectangular | 250 | 300 | 750 | 4362.5 | 0.33 | 800.46 | G300E | 1933750.83 | 15.17 | G300E | 1228334.87 | 9.64
325 | Story12 | B10 | 40 MPa RC Beam (30 cm x 25 cm) | Beam | 40MPa | Concrete Rectangular | 250 | 300 | 750 | 6762.5 | 0.51 | 1240.83 | G300E | 2995199.46 | 23.5 | G300E | 2160766.35 | 16.95
326 | Story12 | B100 | 40 MPa RC Beam (30 cm x 25 cm) | Beam | 40MPa | Concrete Rectangular | 250 | 300 | 750 | 6762.5 | 0.51 | 1240.83 | G300E | 4185065.34 | 32.84 | G300E | 1317152.41 | 10.33
327 | Story12 | B101 | 40 MPa RC Beam (30 cm x 25 cm) | Beam | 40MPa | Concrete Rectangular | 250 | 300 | 750 | 4362.5 | 0.33 | 800.46 | G300E | 1833808.04 | 14.39 | G300E | 864462.09 | 6.78
328 | Story12 | B102 | 40 MPa RC Beam (30 cm x 25 cm) | Beam | 40MPa | Concrete Rectangular | 250 | 300 | 750 | 6762.5 | 0.51 | 1240.83 | G300E | 4595118.75 | 36.06 | G300E | 856510.59 | 6.72
329 | Story12 | B103 | 40 MPa RC Beam (30 cm x 25 cm) | Beam | 40MPa | Concrete Rectangular | 250 | 300 | 750 | 4362.5 | 0.33 | 800.46 | G300E | 1923862.5 | 15.1 | G300E | 785779.11 | 6.17
330 | Story12 | B104 | 40 MPa RC Beam (30 cm x 25 cm) | Beam | 40MPa | Concrete Rectangular | 250 | 300 | 750 | 6762.5 | 0.51 | 1240.83 | G300E | 4393165.91 | 34.47 | G300E | 1758868.77 | 13.8
331 | Story12 | B105 | 40 MPa RC Beam (30 cm x 25 cm) | Beam | 40MPa | Concrete Rectangular | 250 | 300 | 750 | 4362.5 | 0.33 | 800.46 | G300E | 1933750.83 | 15.17 | G300E | 1228334.87 | 9.64
332 | Story12 | B106 | 40 MPa RC Beam (30 cm x 25 cm) | Beam | 40MPa | Concrete Rectangular | 250 | 300 | 750 | 6762.5 | 0.51 | 1240.83 | G300E | 2727639.67 | 21.4 | G300E | 2105195.65 | 16.52
333 | Story12 | B107 | 40 MPa RC Beam (30 cm x 25 cm) | Beam | 40MPa | Concrete Rectangular | 250 | 300 | 750 | 6762.5 | 0.51 | 1240.83 | G300E | 3905036.36 | 30.64 | G300E | 1809738.75 | 14.2
334 | Story12 | B108 | 40 MPa RC Beam (30 cm x 25 cm) | Beam | 40MPa | Concrete Rectangular | 250 | 300 | 750 | 6762.5 | 0.51 | 1240.83 | G300E | 3220714.13 | 25.27 | G300E | 2160766.35 | 16.95
335 | Story12 | B109 | 40 MPa RC Beam (30 cm x 25 cm) | Beam | 40MPa | Concrete Rectangular | 250 | 300 | 750 | 6762.5 | 0.51 | 1240.83 | G300E | 3929012.5 | 30.83 | G300E | 801050.09 | 6.29
336 | Story12 | B11 | 40 MPa RC Beam (30 cm x 25 cm) | Beam | 40MPa | Concrete Rectangular | 250 | 300 | 750 | 4362.5 | 0.33 | 800.46 | G300E | 1833808.04 | 14.39 | G300E | 864457.42 | 6.78
337 | Story12 | B110 | 40 MPa RC Beam (30 cm x 25 cm) | Beam | 40MPa | Concrete Rectangular | 250 | 300 | 750 | 6762.5 | 0.51 | 1240.83 | G300E | 2994905.43 | 23.5 | G300E | 2160766.35 | 16.95
338 | Story12 | B111 | 40 MPa RC Beam (30 cm x 25 cm) | Beam | 40MPa | Concrete Rectangular | 250 | 300 | 750 | 6762.5 | 0.51 | 1240.83 | G300E | 3905036.36 | 30.64 | G300E | 1809738.75 | 14.2
339 | Story12 | B112 | 40 MPa RC Beam (30 cm x 25 cm) | Beam | 40MPa | Concrete Rectangular | 250 | 300 | 750 | 6762.5 | 0.51 | 1240.83 | G300E | 2465078.26 | 19.34 | G300E | 2105195.65 | 16.52
340 | Story12 | B12 | 40 MPa RC Beam (30 cm x 25 cm) | Beam | 40MPa | Concrete Rectangular | 250 | 300 | 750 | 6762.5 | 0.51 | 1240.83 | G300E | 3905036.36 | 30.64 | G300E | 1809738.75 | 14.2
341 | Story12 | B13 | 40 MPa RC Beam (30 cm x 25 cm) | Beam | 40MPa | Concrete Rectangular | 250 | 300 | 750 | 4362.5 | 0.33 | 800.46 | G300E | 1923862.5 | 15.1 | G300E | 785778.17 | 6.17
342 | Story12 | B14 | 40 MPa RC Beam (30 cm x 25 cm) | Beam | 40MPa | Concrete Rectangular | 250 | 300 | 750 | 6762.5 | 0.51 | 1240.83 | G300E | 2465078.26 | 19.34 | G300E | 2105195.65 | 16.52
343 | Story12 | B15 | 40 MPa RC Beam (30 cm x 25 cm) | Beam | 40MPa | Concrete Rectangular | 250 | 300 | 750 | 4362.5 | 0.33 | 800.46 | G300E | 1933460 | 15.17 | G300E | 1228334.87 | 9.64
344 | Story12 | B16 | 40 MPa RC Beam (30 cm x 25 cm) | Beam | 40MPa | Concrete Rectangular | 250 | 300 | 750 | 4362.5 | 0.33 | 800.46 | G300E | 1221188.39 | 9.58 | G300E | 1835677.68 | 14.4
345 | Story12 | B17 | 40 MPa RC Beam (30 cm x 25 cm) | Beam | 40MPa | Concrete Rectangular | 250 | 300 | 750 | 6762.5 | 0.51 | 1240.83 | G300E | 4393473.3 | 34.47 | G300E | 1758866.92 | 13.8
346 | Story12 | B18 | 40 MPa RC Beam (30 cm x 25 cm) | Beam | 40MPa | Concrete Rectangular | 250 | 300 | 750 | 4362.5 | 0.33 | 800.46 | G300E | 1994285.71 | 15.65 | G300E | 868154.64 | 6.81
347 | Story12 | B19 | 40 MPa RC Beam (30 cm x 25 cm) | Beam | 40MPa | Concrete Rectangular | 250 | 300 | 750 | 6762.5 | 0.51 | 1240.83 | G300E | 4589585.8 | 36.01 | G300E | 856624.93 | 6.72
348 | Story12 | B2 | 40 MPa RC Beam (30 cm x 25 cm) | Beam | 40MPa | Concrete Rectangular | 250 | 300 | 750 | 6762.5 | 0.51 | 1240.83 | G300E | 2727345.65 | 21.4 | G300E | 2105195.65 | 16.52
349 | Story12 | B20 | 40 MPa RC Beam (30 cm x 25 cm) | Beam | 40MPa | Concrete Rectangular | 250 | 300 | 750 | 4362.5 | 0.33 | 800.46 | G300E | 2097427.68 | 16.46 | G300E | 866581.33 | 6.8
350 | Story12 | B21 | 40 MPa RC Beam (30 cm x 25 cm) | Beam | 40MPa | Concrete Rectangular | 250 | 300 | 750 | 6762.5 | 0.51 | 1240.83 | G300E | 4184517.39 | 32.83 | G300E | 1455262.07 | 11.42
351 | Story12 | B22 | 40 MPa RC Beam (30 cm x 25 cm) | Beam | 40MPa | Concrete Rectangular | 250 | 300 | 750 | 4362.5 | 0.33 | 800.46 | G300E | 2193714.29 | 17.21 | G300E | 876798.93 | 6.88
352 | Story12 | B23 | 40 MPa RC Beam (30 cm x 25 cm) | Beam | 40MPa | Concrete Rectangular | 250 | 300 | 750 | 6762.5 | 0.51 | 1240.83 | G300E | 4416219.89 | 34.65 | G300E | 854843.32 | 6.71
353 | Story12 | B24 | 40 MPa RC Beam (30 cm x 25 cm) | Beam | 40MPa | Concrete Rectangular | 250 | 300 | 750 | 4362.5 | 0.33 | 800.46 | G300E | 2194960.71 | 17.22 | G300E | 879144.4 | 6.9
354 | Story12 | B25 | 40 MPa RC Beam (30 cm x 25 cm) | Beam | 40MPa | Concrete Rectangular | 250 | 300 | 750 | 6762.5 | 0.51 | 1240.83 | G300E | 4185065.34 | 32.84 | G300E | 1317152.41 | 10.33
355 | Story12 | B26 | 40 MPa RC Beam (30 cm x 25 cm) | Beam | 40MPa | Concrete Rectangular | 250 | 300 | 750 | 4362.5 | 0.33 | 800.46 | G300E | 2089637.5 | 16.4 | G300E | 866581.33 | 6.8
356 | Story12 | B27 | 40 MPa RC Beam (30 cm x 25 cm) | Beam | 40MPa | Concrete Rectangular | 250 | 300 | 750 | 6762.5 | 0.51 | 1240.83 | G300E | 4595118.75 | 36.06 | G300E | 856510.59 | 6.72
357 | Story12 | B28 | 40 MPa RC Beam (30 cm x 25 cm) | Beam | 40MPa | Concrete Rectangular | 250 | 300 | 750 | 4362.5 | 0.33 | 800.46 | G300E | 1994285.71 | 15.65 | G300E | 868133.14 | 6.81
358 | Story12 | B29 | 40 MPa RC Beam (30 cm x 25 cm) | Beam | 40MPa | Concrete Rectangular | 250 | 300 | 750 | 6762.5 | 0.51 | 1240.83 | G300E | 4393165.91 | 34.47 | G300E | 1758868.77 | 13.8
359 | Story12 | B3 | 40 MPa RC Beam (30 cm x 25 cm) | Beam | 40MPa | Concrete Rectangular | 250 | 300 | 750 | 4362.5 | 0.33 | 800.46 | G300E | 1923239.29 | 15.09 | G300E | 785913.72 | 6.17
360 | Story12 | B30 | 40 MPa RC Beam (30 cm x 25 cm) | Beam | 40MPa | Concrete Rectangular | 250 | 300 | 750 | 4362.5 | 0.33 | 800.46 | G300E | 1221188.39 | 9.58 | G300E | 1835677.68 | 14.4
361 | Story12 | B31 | 40 MPa RC Beam (30 cm x 25 cm) | Beam | 40MPa | Concrete Rectangular | 250 | 300 | 750 | 4362.5 | 0.33 | 800.46 | G300E | 1541325.78 | 12.09 | G300E | 928804.33 | 7.29
362 | Story12 | B32 | 40 MPa RC Beam (30 cm x 25 cm) | Beam | 40MPa | Concrete Rectangular | 250 | 300 | 750 | 6762.5 | 0.51 | 1240.83 | G300E | 4992876.7 | 39.18 | G300E | 897450.76 | 7.04
363 | Story12 | B33 | 40 MPa RC Beam (30 cm x 25 cm) | Beam | 40MPa | Concrete Rectangular | 250 | 300 | 750 | 4362.5 | 0.33 | 800.46 | G300E | 1943182.14 | 15.25 | G300E | 866581.33 | 6.8
364 | Story12 | B34 | 40 MPa RC Beam (30 cm x 25 cm) | Beam | 40MPa | Concrete Rectangular | 250 | 300 | 750 | 6762.5 | 0.51 | 1240.83 | G300E | 4673502.27 | 36.67 | G300E | 858756.04 | 6.74
365 | Story12 | B35 | 40 MPa RC Beam (30 cm x 25 cm) | Beam | 40MPa | Concrete Rectangular | 250 | 300 | 750 | 4362.5 | 0.33 | 800.46 | G300E | 1874628.57 | 14.71 | G300E | 866581.33 | 6.8
366 | Story12 | B36 | 40 MPa RC Beam (30 cm x 25 cm) | Beam | 40MPa | Concrete Rectangular | 250 | 300 | 750 | 6762.5 | 0.51 | 1240.83 | G300E | 3799602.84 | 29.81 | G300E | 1327364.4 | 10.41
367 | Story12 | B37 | 40 MPa RC Beam (30 cm x 25 cm) | Beam | 40MPa | Concrete Rectangular | 250 | 300 | 750 | 4800 | 0.36 | 880.73 | G300E | 2372914.29 | 18.62 | G300E | 1516177.71 | 11.9
368 | Story12 | B38 | 40 MPa RC Beam (30 cm x 25 cm) | Beam | 40MPa | Concrete Rectangular | 250 | 300 | 750 | 6762.5 | 0.51 | 1240.83 | G300E | 3596113.07 | 28.22 | G300E | 1725668.28 | 13.54
369 | Story12 | B39 | 40 MPa RC Beam (30 cm x 25 cm) | Beam | 40MPa | Concrete Rectangular | 250 | 300 | 750 | 4800 | 0.36 | 880.73 | G300E | 2576960 | 20.22 | G300E | 1407520.96 | 11.04
370 | Story12 | B4 | 40 MPa RC Beam (30 cm x 25 cm) | Beam | 40MPa | Concrete Rectangular | 250 | 300 | 750 | 6762.5 | 0.51 | 1240.83 | G300E | 3893435.87 | 30.55 | G300E | 1823965.33 | 14.31
371 | Story12 | B40 | 40 MPa RC Beam (30 cm x 25 cm) | Beam | 40MPa | Concrete Rectangular | 250 | 300 | 750 | 6762.5 | 0.51 | 1240.83 | G300E | 4576368.18 | 35.91 | G300E | 1323966.25 | 10.39
372 | Story12 | B41 | 40 MPa RC Beam (30 cm x 25 cm) | Beam | 40MPa | Concrete Rectangular | 250 | 300 | 750 | 4362.5 | 0.33 | 800.46 | G300E | 1874005.36 | 14.7 | G300E | 866581.33 | 6.8
373 | Story12 | B42 | 40 MPa RC Beam (30 cm x 25 cm) | Beam | 40MPa | Concrete Rectangular | 250 | 300 | 750 | 6762.5 | 0.51 | 1240.83 | G300E | 4673194.89 | 36.67 | G300E | 858789.24 | 6.74
374 | Story12 | B43 | 40 MPa RC Beam (30 cm x 25 cm) | Beam | 40MPa | Concrete Rectangular | 250 | 300 | 750 | 4362.5 | 0.33 | 800.46 | G300E | 1943182.14 | 15.25 | G300E | 866581.33 | 6.8
375 | Story12 | B44 | 40 MPa RC Beam (30 cm x 25 cm) | Beam | 40MPa | Concrete Rectangular | 250 | 300 | 750 | 6762.5 | 0.51 | 1240.83 | G300E | 4992876.7 | 39.18 | G300E | 897456.29 | 7.04
376 | Story12 | B45 | 40 MPa RC Beam (30 cm x 25 cm) | Beam | 40MPa | Concrete Rectangular | 250 | 300 | 750 | 4362.5 | 0.33 | 800.46 | G300E | 1535054.69 | 12.04 | G300E | 928804.33 | 7.29
377 | Story12 | B46 | 40 MPa RC Beam (30 cm x 25 cm) | Beam | 40MPa | Concrete Rectangular | 250 | 300 | 750 | 4362.5 | 0.33 | 800.46 | G300E | 1185353.57 | 9.3 | G300E | 1844091.07 | 14.47
378 | Story12 | B47 | 40 MPa RC Beam (30 cm x 25 cm) | Beam | 40MPa | Concrete Rectangular | 250 | 300 | 750 | 6762.5 | 0.51 | 1240.83 | G300E | 4875455.11 | 38.25 | G300E | 922694.87 | 7.24
379 | Story12 | B48 | 40 MPa RC Beam (30 cm x 25 cm) | Beam | 40MPa | Concrete Rectangular | 250 | 300 | 750 | 4362.5 | 0.33 | 800.46 | G300E | 1942247.32 | 15.24 | G300E | 866581.33 | 6.8
380 | Story12 | B49 | 40 MPa RC Beam (30 cm x 25 cm) | Beam | 40MPa | Concrete Rectangular | 250 | 300 | 750 | 6762.5 | 0.51 | 1240.83 | G300E | 4790923.86 | 37.59 | G300E | 864576.71 | 6.78
381 | Story12 | B5 | 40 MPa RC Beam (30 cm x 25 cm) | Beam | 40MPa | Concrete Rectangular | 250 | 300 | 750 | 4362.5 | 0.33 | 800.46 | G300E | 1804022.06 | 14.16 | G300E | 704322.8 | 5.53
382 | Story12 | B50 | 40 MPa RC Beam (30 cm x 25 cm) | Beam | 40MPa | Concrete Rectangular | 250 | 300 | 750 | 4362.5 | 0.33 | 800.46 | G300E | 1831003.57 | 14.37 | G300E | 866581.33 | 6.8
383 | Story12 | B51 | 40 MPa RC Beam (30 cm x 25 cm) | Beam | 40MPa | Concrete Rectangular | 250 | 300 | 750 | 7200 | 0.54 | 1321.1 | G300E | 6105286.96 | 47.9 | G300E | 2023854.26 | 15.88
384 | Story12 | B55 | 40 MPa RC Beam (30 cm x 25 cm) | Beam | 40MPa | Concrete Rectangular | 250 | 300 | 750 | 6762.5 | 0.51 | 1240.83 | G300E | 5734011.96 | 44.99 | G300E | 1900522.42 | 14.91
385 | Story12 | B56 | 40 MPa RC Beam (30 cm x 25 cm) | Beam | 40MPa | Concrete Rectangular | 250 | 300 | 750 | 4362.5 | 0.33 | 800.46 | G300E | 1831003.57 | 14.37 | G300E | 866581.33 | 6.8
386 | Story12 | B57 | 40 MPa RC Beam (30 cm x 25 cm) | Beam | 40MPa | Concrete Rectangular | 250 | 300 | 750 | 6762.5 | 0.51 | 1240.83 | G300E | 4790616.48 | 37.59 | G300E | 864585.01 | 6.78
387 | Story12 | B58 | 40 MPa RC Beam (30 cm x 25 cm) | Beam | 40MPa | Concrete Rectangular | 250 | 300 | 750 | 4362.5 | 0.33 | 800.46 | G300E | 1942247.32 | 15.24 | G300E | 866581.33 | 6.8
388 | Story12 | B59 | 40 MPa RC Beam (30 cm x 25 cm) | Beam | 40MPa | Concrete Rectangular | 250 | 300 | 750 | 6762.5 | 0.51 | 1240.83 | G300E | 4875762.5 | 38.26 | G300E | 922697.63 | 7.24
389 | Story12 | B6 | 40 MPa RC Beam (30 cm x 25 cm) | Beam | 40MPa | Concrete Rectangular | 250 | 300 | 750 | 6762.5 | 0.51 | 1240.83 | G300E | 3206601.09 | 25.16 | G300E | 2153709.83 | 16.9
390 | Story12 | B60 | 40 MPa RC Beam (30 cm x 25 cm) | Beam | 40MPa | Concrete Rectangular | 250 | 300 | 750 | 4362.5 | 0.33 | 800.46 | G300E | 1185353.57 | 9.3 | G300E | 1844091.07 | 14.47
391 | Story12 | B61 | 40 MPa RC Beam (30 cm x 25 cm) | Beam | 40MPa | Concrete Rectangular | 250 | 300 | 750 | 4362.5 | 0.33 | 800.46 | G300E | 1590403.91 | 12.48 | G300E | 928804.33 | 7.29
392 | Story12 | B62 | 40 MPa RC Beam (30 cm x 25 cm) | Beam | 40MPa | Concrete Rectangular | 250 | 300 | 750 | 6762.5 | 0.51 | 1240.83 | G300E | 4875455.11 | 38.25 | G300E | 922695.79 | 7.24
393 | Story12 | B63 | 40 MPa RC Beam (30 cm x 25 cm) | Beam | 40MPa | Concrete Rectangular | 250 | 300 | 750 | 4362.5 | 0.33 | 800.46 | G300E | 1943182.14 | 15.25 | G300E | 866581.33 | 6.8
394 | Story12 | B64 | 40 MPa RC Beam (30 cm x 25 cm) | Beam | 40MPa | Concrete Rectangular | 250 | 300 | 750 | 6762.5 | 0.51 | 1240.83 | G300E | 4790923.86 | 37.59 | G300E | 864580.4 | 6.78
395 | Story12 | B65 | 40 MPa RC Beam (30 cm x 25 cm) | Beam | 40MPa | Concrete Rectangular | 250 | 300 | 750 | 4362.5 | 0.33 | 800.46 | G300E | 1874316.96 | 14.71 | G300E | 866581.33 | 6.8
396 | Story12 | B66 | 40 MPa RC Beam (30 cm x 25 cm) | Beam | 40MPa | Concrete Rectangular | 250 | 300 | 750 | 7200 | 0.54 | 1321.1 | G300E | 6109043.48 | 47.93 | G300E | 2023642.02 | 15.88
397 | Story12 | B67 | 40 MPa RC Beam (30 cm x 25 cm) | Beam | 40MPa | Concrete Rectangular | 250 | 300 | 750 | 4362.5 | 0.33 | 800.46 | G300E | 2344989.17 | 18.4 | G300E | 1279231.29 | 10.04
398 | Story12 | B69 | 40 MPa RC Beam (30 cm x 25 cm) | Beam | 40MPa | Concrete Rectangular | 250 | 300 | 750 | 4362.5 | 0.33 | 800.46 | G300E | 2345570.83 | 18.4 | G300E | 1279231.29 | 10.04
399 | Story12 | B7 | 40 MPa RC Beam (30 cm x 25 cm) | Beam | 40MPa | Concrete Rectangular | 250 | 300 | 750 | 4362.5 | 0.33 | 800.46 | G300E | 1890832.14 | 14.84 | G300E | 1686731.33 | 13.23
400 | Story12 | B70 | 40 MPa RC Beam (30 cm x 25 cm) | Beam | 40MPa | Concrete Rectangular | 250 | 300 | 750 | 6762.5 | 0.51 | 1240.83 | G300E | 5738422.28 | 45.03 | G300E | 1900681.19 | 14.91
401 | Story12 | B71 | 40 MPa RC Beam (30 cm x 25 cm) | Beam | 40MPa | Concrete Rectangular | 250 | 300 | 750 | 4362.5 | 0.33 | 800.46 | G300E | 1874316.96 | 14.71 | G300E | 866581.33 | 6.8
402 | Story12 | B72 | 40 MPa RC Beam (30 cm x 25 cm) | Beam | 40MPa | Concrete Rectangular | 250 | 300 | 750 | 6762.5 | 0.51 | 1240.83 | G300E | 4790616.48 | 37.59 | G300E | 864580.4 | 6.78
403 | Story12 | B73 | 40 MPa RC Beam (30 cm x 25 cm) | Beam | 40MPa | Concrete Rectangular | 250 | 300 | 750 | 4362.5 | 0.33 | 800.46 | G300E | 1943182.14 | 15.25 | G300E | 866581.33 | 6.8
404 | Story12 | B74 | 40 MPa RC Beam (30 cm x 25 cm) | Beam | 40MPa | Concrete Rectangular | 250 | 300 | 750 | 6762.5 | 0.51 | 1240.83 | G300E | 4875762.5 | 38.26 | G300E | 922696.71 | 7.24
405 | Story12 | B75 | 40 MPa RC Beam (30 cm x 25 cm) | Beam | 40MPa | Concrete Rectangular | 250 | 300 | 750 | 4362.5 | 0.33 | 800.46 | G300E | 1584132.81 | 12.43 | G300E | 928804.33 | 7.29
406 | Story12 | B76 | 40 MPa RC Beam (30 cm x 25 cm) | Beam | 40MPa | Concrete Rectangular | 250 | 300 | 750 | 4362.5 | 0.33 | 800.46 | G300E | 1221188.39 | 9.58 | G300E | 1835677.68 | 14.4
407 | Story12 | B77 | 40 MPa RC Beam (30 cm x 25 cm) | Beam | 40MPa | Concrete Rectangular | 250 | 300 | 750 | 6762.5 | 0.51 | 1240.83 | G300E | 4992876.7 | 39.18 | G300E | 897454.45 | 7.04
408 | Story12 | B78 | 40 MPa RC Beam (30 cm x 25 cm) | Beam | 40MPa | Concrete Rectangular | 250 | 300 | 750 | 4362.5 | 0.33 | 800.46 | G300E | 1994285.71 | 15.65 | G300E | 868133.14 | 6.81
409 | Story12 | B79 | 40 MPa RC Beam (30 cm x 25 cm) | Beam | 40MPa | Concrete Rectangular | 250 | 300 | 750 | 6762.5 | 0.51 | 1240.83 | G300E | 4673194.89 | 36.67 | G300E | 858782.79 | 6.74
410 | Story12 | B8 | 40 MPa RC Beam (30 cm x 25 cm) | Beam | 40MPa | Concrete Rectangular | 250 | 300 | 750 | 6762.5 | 0.51 | 1240.83 | G300E | 3930242.05 | 30.84 | G300E | 801050.09 | 6.29
411 | Story12 | B80 | 40 MPa RC Beam (30 cm x 25 cm) | Beam | 40MPa | Concrete Rectangular | 250 | 300 | 750 | 4362.5 | 0.33 | 800.46 | G300E | 2089637.5 | 16.4 | G300E | 866581.33 | 6.8
412 | Story12 | B81 | 40 MPa RC Beam (30 cm x 25 cm) | Beam | 40MPa | Concrete Rectangular | 250 | 300 | 750 | 6762.5 | 0.51 | 1240.83 | G300E | 4576982.95 | 35.91 | G300E | 1323952.41 | 10.39
413 | Story12 | B82 | 40 MPa RC Beam (30 cm x 25 cm) | Beam | 40MPa | Concrete Rectangular | 250 | 300 | 750 | 4362.5 | 0.33 | 800.46 | G300E | 2196207.14 | 17.23 | G300E | 879244.42 | 6.9
414 | Story12 | B83 | 40 MPa RC Beam (30 cm x 25 cm) | Beam | 40MPa | Concrete Rectangular | 250 | 300 | 750 | 6762.5 | 0.51 | 1240.83 | G300E | 3599494.32 | 28.24 | G300E | 1725668.28 | 13.54
415 | Story12 | B84 | 40 MPa RC Beam (30 cm x 25 cm) | Beam | 40MPa | Concrete Rectangular | 250 | 300 | 750 | 4362.5 | 0.33 | 800.46 | G300E | 2196207.14 | 17.23 | G300E | 879247.23 | 6.9
416 | Story12 | B85 | 40 MPa RC Beam (30 cm x 25 cm) | Beam | 40MPa | Concrete Rectangular | 250 | 300 | 750 | 6762.5 | 0.51 | 1240.83 | G300E | 4576982.95 | 35.91 | G300E | 1323951.49 | 10.39
417 | Story12 | B86 | 40 MPa RC Beam (30 cm x 25 cm) | Beam | 40MPa | Concrete Rectangular | 250 | 300 | 750 | 4362.5 | 0.33 | 800.46 | G300E | 2089637.5 | 16.4 | G300E | 866581.33 | 6.8
418 | Story12 | B87 | 40 MPa RC Beam (30 cm x 25 cm) | Beam | 40MPa | Concrete Rectangular | 250 | 300 | 750 | 6762.5 | 0.51 | 1240.83 | G300E | 4673194.89 | 36.67 | G300E | 858784.63 | 6.74
419 | Story12 | B88 | 40 MPa RC Beam (30 cm x 25 cm) | Beam | 40MPa | Concrete Rectangular | 250 | 300 | 750 | 4362.5 | 0.33 | 800.46 | G300E | 1994285.71 | 15.65 | G300E | 868134.07 | 6.81
420 | Story12 | B89 | 40 MPa RC Beam (30 cm x 25 cm) | Beam | 40MPa | Concrete Rectangular | 250 | 300 | 750 | 6762.5 | 0.51 | 1240.83 | G300E | 4992876.7 | 39.18 | G300E | 897456.29 | 7.04
421 | Story12 | B9 | 40 MPa RC Beam (30 cm x 25 cm) | Beam | 40MPa | Concrete Rectangular | 250 | 300 | 750 | 4362.5 | 0.33 | 800.46 | G300E | 1901738.39 | 14.92 | G300E | 1686731.33 | 13.23
422 | Story12 | B90 | 40 MPa RC Beam (30 cm x 25 cm) | Beam | 40MPa | Concrete Rectangular | 250 | 300 | 750 | 4362.5 | 0.33 | 800.46 | G300E | 1221188.39 | 9.58 | G300E | 1835677.68 | 14.4
423 | Story12 | B91 | 40 MPa RC Beam (30 cm x 25 cm) | Beam | 40MPa | Concrete Rectangular | 250 | 300 | 750 | 4362.5 | 0.33 | 800.46 | G300E | 1933460 | 15.17 | G300E | 1228334.87 | 9.64
424 | Story12 | B92 | 40 MPa RC Beam (30 cm x 25 cm) | Beam | 40MPa | Concrete Rectangular | 250 | 300 | 750 | 6762.5 | 0.51 | 1240.83 | G300E | 4393165.91 | 34.47 | G300E | 1758866.92 | 13.8
425 | Story12 | B93 | 40 MPa RC Beam (30 cm x 25 cm) | Beam | 40MPa | Concrete Rectangular | 250 | 300 | 750 | 4362.5 | 0.33 | 800.46 | G300E | 1923862.5 | 15.1 | G300E | 785778.17 | 6.17
426 | Story12 | B94 | 40 MPa RC Beam (30 cm x 25 cm) | Beam | 40MPa | Concrete Rectangular | 250 | 300 | 750 | 6762.5 | 0.51 | 1240.83 | G300E | 4595118.75 | 36.06 | G300E | 856508.74 | 6.72
427 | Story12 | B95 | 40 MPa RC Beam (30 cm x 25 cm) | Beam | 40MPa | Concrete Rectangular | 250 | 300 | 750 | 4362.5 | 0.33 | 800.46 | G300E | 1833808.04 | 14.39 | G300E | 864461.16 | 6.78
428 | Story12 | B96 | 40 MPa RC Beam (30 cm x 25 cm) | Beam | 40MPa | Concrete Rectangular | 250 | 300 | 750 | 6762.5 | 0.51 | 1240.83 | G300E | 4185065.34 | 32.84 | G300E | 1317152.41 | 10.33
429 | Story12 | B97 | 40 MPa RC Beam (30 cm x 25 cm) | Beam | 40MPa | Concrete Rectangular | 250 | 300 | 750 | 4362.5 | 0.33 | 800.46 | G300E | 1901426.79 | 14.92 | G300E | 1686731.33 | 13.23
430 | Story12 | B98 | 40 MPa RC Beam (30 cm x 25 cm) | Beam | 40MPa | Concrete Rectangular | 250 | 300 | 750 | 6762.5 | 0.51 | 1240.83 | G300E | 4417756.82 | 34.66 | G300E | 854843.32 | 6.71
431 | Story12 | B99 | 40 MPa RC Beam (30 cm x 25 cm) | Beam | 40MPa | Concrete Rectangular | 250 | 300 | 750 | 4362.5 | 0.33 | 800.46 | G300E | 1901738.39 | 14.92 | G300E | 1686731.33 | 13.23
432 | Story13 | B1 | 40 MPa RC Beam (32.5 cm x 25 cm) | Beam | 40MPa | Concrete Rectangular | 250 | 325 | 812.5 | 4375 | 0.36 | 869.65 | G300E | 1374687.5 | 10.79 | G300E | 2023048.91 | 15.87
433 | Story13 | B10 | 40 MPa RC Beam (32.5 cm x 25 cm) | Beam | 40MPa | Concrete Rectangular | 250 | 325 | 812.5 | 6775 | 0.55 | 1346.71 | G300E | 4244390.22 | 33.3 | G300E | 2255743.39 | 17.7
434 | Story13 | B100 | 40 MPa RC Beam (32.5 cm x 25 cm) | Beam | 40MPa | Concrete Rectangular | 250 | 325 | 812.5 | 6775 | 0.55 | 1346.71 | G300E | 4364023.86 | 34.24 | G300E | 1237455.52 | 9.71
435 | Story13 | B101 | 40 MPa RC Beam (32.5 cm x 25 cm) | Beam | 40MPa | Concrete Rectangular | 250 | 325 | 812.5 | 4375 | 0.36 | 869.65 | G300E | 1795937.5 | 14.09 | G300E | 793727.34 | 6.23
436 | Story13 | B102 | 40 MPa RC Beam (32.5 cm x 25 cm) | Beam | 40MPa | Concrete Rectangular | 250 | 325 | 812.5 | 6775 | 0.55 | 1346.71 | G300E | 4088404.55 | 32.08 | G300E | 2066225.03 | 16.21
437 | Story13 | B103 | 40 MPa RC Beam (32.5 cm x 25 cm) | Beam | 40MPa | Concrete Rectangular | 250 | 325 | 812.5 | 4375 | 0.36 | 869.65 | G300E | 2005625 | 15.74 | G300E | 1388303.36 | 10.89
438 | Story13 | B104 | 40 MPa RC Beam (32.5 cm x 25 cm) | Beam | 40MPa | Concrete Rectangular | 250 | 325 | 812.5 | 6775 | 0.55 | 1346.71 | G300E | 4848744.32 | 38.05 | G300E | 2103768 | 16.51
439 | Story13 | B105 | 40 MPa RC Beam (32.5 cm x 25 cm) | Beam | 40MPa | Concrete Rectangular | 250 | 325 | 812.5 | 4375 | 0.36 | 869.65 | G300E | 1374687.5 | 10.79 | G300E | 2023048.91 | 15.87
440 | Story13 | B106 | 40 MPa RC Beam (32.5 cm x 25 cm) | Beam | 40MPa | Concrete Rectangular | 250 | 325 | 812.5 | 6775 | 0.55 | 1346.71 | G300E | 4128438.64 | 32.39 | G300E | 1634345.11 | 12.82
441 | Story13 | B107 | 40 MPa RC Beam (32.5 cm x 25 cm) | Beam | 40MPa | Concrete Rectangular | 250 | 325 | 812.5 | 6775 | 0.55 | 1346.71 | G300E | 2717069.57 | 21.32 | G300E | 2470341.22 | 19.38
442 | Story13 | B108 | 40 MPa RC Beam (32.5 cm x 25 cm) | Beam | 40MPa | Concrete Rectangular | 250 | 325 | 812.5 | 6775 | 0.55 | 1346.71 | G300E | 3484706.52 | 27.34 | G300E | 2283586.58 | 17.92
443 | Story13 | B109 | 40 MPa RC Beam (32.5 cm x 25 cm) | Beam | 40MPa | Concrete Rectangular | 250 | 325 | 812.5 | 6775 | 0.55 | 1346.71 | G300E | 3770595.45 | 29.59 | G300E | 2124608.74 | 16.67
444 | Story13 | B11 | 40 MPa RC Beam (32.5 cm x 25 cm) | Beam | 40MPa | Concrete Rectangular | 250 | 325 | 812.5 | 4375 | 0.36 | 869.65 | G300E | 1795937.5 | 14.09 | G300E | 793727.34 | 6.23
445 | Story13 | B110 | 40 MPa RC Beam (32.5 cm x 25 cm) | Beam | 40MPa | Concrete Rectangular | 250 | 325 | 812.5 | 6775 | 0.55 | 1346.71 | G300E | 4244095.65 | 33.3 | G300E | 2255685.95 | 17.7
446 | Story13 | B111 | 40 MPa RC Beam (32.5 cm x 25 cm) | Beam | 40MPa | Concrete Rectangular | 250 | 325 | 812.5 | 6775 | 0.55 | 1346.71 | G300E | 2498796.74 | 19.61 | G300E | 2470343.14 | 19.38
447 | Story13 | B112 | 40 MPa RC Beam (32.5 cm x 25 cm) | Beam | 40MPa | Concrete Rectangular | 250 | 325 | 812.5 | 6775 | 0.55 | 1346.71 | G300E | 4128438.64 | 32.39 | G300E | 1634345.11 | 12.82
448 | Story13 | B12 | 40 MPa RC Beam (32.5 cm x 25 cm) | Beam | 40MPa | Concrete Rectangular | 250 | 325 | 812.5 | 6775 | 0.55 | 1346.71 | G300E | 2498796.74 | 19.61 | G300E | 2470342.18 | 19.38
449 | Story13 | B13 | 40 MPa RC Beam (32.5 cm x 25 cm) | Beam | 40MPa | Concrete Rectangular | 250 | 325 | 812.5 | 4375 | 0.36 | 869.65 | G300E | 2005625 | 15.74 | G300E | 1388297.27 | 10.89
450 | Story13 | B14 | 40 MPa RC Beam (32.5 cm x 25 cm) | Beam | 40MPa | Concrete Rectangular | 250 | 325 | 812.5 | 6775 | 0.55 | 1346.71 | G300E | 4128438.64 | 32.39 | G300E | 1634345.11 | 12.82
451 | Story13 | B15 | 40 MPa RC Beam (32.5 cm x 25 cm) | Beam | 40MPa | Concrete Rectangular | 250 | 325 | 812.5 | 4375 | 0.36 | 869.65 | G300E | 1374687.5 | 10.79 | G300E | 2023048.91 | 15.87
452 | Story13 | B16 | 40 MPa RC Beam (32.5 cm x 25 cm) | Beam | 40MPa | Concrete Rectangular | 250 | 325 | 812.5 | 4375 | 0.36 | 869.65 | G300E | 1680583.33 | 13.19 | G300E | 1586535.2 | 12.45
453 | Story13 | B17 | 40 MPa RC Beam (32.5 cm x 25 cm) | Beam | 40MPa | Concrete Rectangular | 250 | 325 | 812.5 | 6775 | 0.55 | 1346.71 | G300E | 4849052.27 | 38.05 | G300E | 2103761.99 | 16.51
454 | Story13 | B18 | 40 MPa RC Beam (32.5 cm x 25 cm) | Beam | 40MPa | Concrete Rectangular | 250 | 325 | 812.5 | 4375 | 0.36 | 869.65 | G300E | 1926250 | 15.11 | G300E | 923986.41 | 7.25
455 | Story13 | B19 | 40 MPa RC Beam (32.5 cm x 25 cm) | Beam | 40MPa | Concrete Rectangular | 250 | 325 | 812.5 | 6775 | 0.55 | 1346.71 | G300E | 4081013.64 | 32.02 | G300E | 2066225.03 | 16.21
456 | Story13 | B2 | 40 MPa RC Beam (32.5 cm x 25 cm) | Beam | 40MPa | Concrete Rectangular | 250 | 325 | 812.5 | 6775 | 0.55 | 1346.71 | G300E | 4127822.73 | 32.39 | G300E | 1634345.11 | 12.82
457 | Story13 | B20 | 40 MPa RC Beam (32.5 cm x 25 cm) | Beam | 40MPa | Concrete Rectangular | 250 | 325 | 812.5 | 4375 | 0.36 | 869.65 | G300E | 2106875 | 16.53 | G300E | 923986.41 | 7.25
458 | Story13 | B21 | 40 MPa RC Beam (32.5 cm x 25 cm) | Beam | 40MPa | Concrete Rectangular | 250 | 325 | 812.5 | 6775 | 0.55 | 1346.71 | G300E | 4342775 | 34.08 | G300E | 1471390.48 | 11.55
459 | Story13 | B22 | 40 MPa RC Beam (32.5 cm x 25 cm) | Beam | 40MPa | Concrete Rectangular | 250 | 325 | 812.5 | 4375 | 0.36 | 869.65 | G300E | 2174062.5 | 17.06 | G300E | 966814.3 | 7.59
460 | Story13 | B23 | 40 MPa RC Beam (32.5 cm x 25 cm) | Beam | 40MPa | Concrete Rectangular | 250 | 325 | 812.5 | 6775 | 0.55 | 1346.71 | G300E | 4388044.32 | 34.43 | G300E | 1144081.47 | 8.98
461 | Story13 | B24 | 40 MPa RC Beam (32.5 cm x 25 cm) | Beam | 40MPa | Concrete Rectangular | 250 | 325 | 812.5 | 4375 | 0.36 | 869.65 | G300E | 2176562.5 | 17.08 | G300E | 969301.56 | 7.61
462 | Story13 | B25 | 40 MPa RC Beam (32.5 cm x 25 cm) | Beam | 40MPa | Concrete Rectangular | 250 | 325 | 812.5 | 6775 | 0.55 | 1346.71 | G300E | 4364331.82 | 34.24 | G300E | 1237455.52 | 9.71
463 | Story13 | B26 | 40 MPa RC Beam (32.5 cm x 25 cm) | Beam | 40MPa | Concrete Rectangular | 250 | 325 | 812.5 | 4375 | 0.36 | 869.65 | G300E | 2100625 | 16.48 | G300E | 923986.41 | 7.25
464 | Story13 | B27 | 40 MPa RC Beam (32.5 cm x 25 cm) | Beam | 40MPa | Concrete Rectangular | 250 | 325 | 812.5 | 6775 | 0.55 | 1346.71 | G300E | 4088404.55 | 32.08 | G300E | 2066225.03 | 16.21
465 | Story13 | B28 | 40 MPa RC Beam (32.5 cm x 25 cm) | Beam | 40MPa | Concrete Rectangular | 250 | 325 | 812.5 | 4375 | 0.36 | 869.65 | G300E | 1925312.5 | 15.11 | G300E | 923986.41 | 7.25
466 | Story13 | B29 | 40 MPa RC Beam (32.5 cm x 25 cm) | Beam | 40MPa | Concrete Rectangular | 250 | 325 | 812.5 | 6775 | 0.55 | 1346.71 | G300E | 4848436.36 | 38.04 | G300E | 2103772 | 16.51
467 | Story13 | B3 | 40 MPa RC Beam (32.5 cm x 25 cm) | Beam | 40MPa | Concrete Rectangular | 250 | 325 | 812.5 | 4375 | 0.36 | 869.65 | G300E | 2006250 | 15.74 | G300E | 1388723.83 | 10.9
468 | Story13 | B30 | 40 MPa RC Beam (32.5 cm x 25 cm) | Beam | 40MPa | Concrete Rectangular | 250 | 325 | 812.5 | 4375 | 0.36 | 869.65 | G300E | 1680291.67 | 13.18 | G300E | 1586535.2 | 12.45
469 | Story13 | B31 | 40 MPa RC Beam (32.5 cm x 25 cm) | Beam | 40MPa | Concrete Rectangular | 250 | 325 | 812.5 | 4375 | 0.36 | 869.65 | G300E | 2139375 | 16.79 | G300E | 1693516.43 | 13.29
470 | Story13 | B32 | 40 MPa RC Beam (32.5 cm x 25 cm) | Beam | 40MPa | Concrete Rectangular | 250 | 325 | 812.5 | 6775 | 0.55 | 1346.71 | G300E | 4690763.64 | 36.81 | G300E | 1238525.43 | 9.72
471 | Story13 | B33 | 40 MPa RC Beam (32.5 cm x 25 cm) | Beam | 40MPa | Concrete Rectangular | 250 | 325 | 812.5 | 4375 | 0.36 | 869.65 | G300E | 1920625 | 15.07 | G300E | 923986.41 | 7.25
472 | Story13 | B34 | 40 MPa RC Beam (32.5 cm x 25 cm) | Beam | 40MPa | Concrete Rectangular | 250 | 325 | 812.5 | 6775 | 0.55 | 1346.71 | G300E | 4771139.77 | 37.44 | G300E | 1149019.68 | 9.02
473 | Story13 | B35 | 40 MPa RC Beam (32.5 cm x 25 cm) | Beam | 40MPa | Concrete Rectangular | 250 | 325 | 812.5 | 4375 | 0.36 | 869.65 | G300E | 1844062.5 | 14.47 | G300E | 923986.41 | 7.25
474 | Story13 | B36 | 40 MPa RC Beam (32.5 cm x 25 cm) | Beam | 40MPa | Concrete Rectangular | 250 | 325 | 812.5 | 6775 | 0.55 | 1346.71 | G300E | 4629172.73 | 36.32 | G300E | 1615712.24 | 12.68
475 | Story13 | B37 | 40 MPa RC Beam (32.5 cm x 25 cm) | Beam | 40MPa | Concrete Rectangular | 250 | 325 | 812.5 | 4800 | 0.39 | 954.13 | G300E | 2545371.43 | 19.97 | G300E | 1763567.66 | 13.84
476 | Story13 | B38 | 40 MPa RC Beam (32.5 cm x 25 cm) | Beam | 40MPa | Concrete Rectangular | 250 | 325 | 812.5 | 6775 | 0.55 | 1346.71 | G300E | 3636019.32 | 28.53 | G300E | 2066225.03 | 16.21
477 | Story13 | B39 | 40 MPa RC Beam (32.5 cm x 25 cm) | Beam | 40MPa | Concrete Rectangular | 250 | 325 | 812.5 | 4800 | 0.39 | 954.13 | G300E | 2664000 | 20.9 | G300E | 1706468.32 | 13.39
478 | Story13 | B4 | 40 MPa RC Beam (32.5 cm x 25 cm) | Beam | 40MPa | Concrete Rectangular | 250 | 325 | 812.5 | 6775 | 0.55 | 1346.71 | G300E | 2683713 | 21.06 | G300E | 1890291.26 | 14.83
479 | Story13 | B40 | 40 MPa RC Beam (32.5 cm x 25 cm) | Beam | 40MPa | Concrete Rectangular | 250 | 325 | 812.5 | 6775 | 0.55 | 1346.71 | G300E | 4636563.64 | 36.38 | G300E | 1612300.33 | 12.65
480 | Story13 | B41 | 40 MPa RC Beam (32.5 cm x 25 cm) | Beam | 40MPa | Concrete Rectangular | 250 | 325 | 812.5 | 4375 | 0.36 | 869.65 | G300E | 1843750 | 14.47 | G300E | 923986.41 | 7.25
481 | Story13 | B42 | 40 MPa RC Beam (32.5 cm x 25 cm) | Beam | 40MPa | Concrete Rectangular | 250 | 325 | 812.5 | 6775 | 0.55 | 1346.71 | G300E | 4772063.64 | 37.44 | G300E | 1149064.71 | 9.02
482 | Story13 | B43 | 40 MPa RC Beam (32.5 cm x 25 cm) | Beam | 40MPa | Concrete Rectangular | 250 | 325 | 812.5 | 4375 | 0.36 | 869.65 | G300E | 1920625 | 15.07 | G300E | 923986.41 | 7.25
483 | Story13 | B44 | 40 MPa RC Beam (32.5 cm x 25 cm) | Beam | 40MPa | Concrete Rectangular | 250 | 325 | 812.5 | 6775 | 0.55 | 1346.71 | G300E | 4691071.59 | 36.81 | G300E | 1238528.43 | 9.72
484 | Story13 | B45 | 40 MPa RC Beam (32.5 cm x 25 cm) | Beam | 40MPa | Concrete Rectangular | 250 | 325 | 812.5 | 4375 | 0.36 | 869.65 | G300E | 2129531.25 | 16.71 | G300E | 1655445.72 | 12.99
485 | Story13 | B46 | 40 MPa RC Beam (32.5 cm x 25 cm) | Beam | 40MPa | Concrete Rectangular | 250 | 325 | 812.5 | 4375 | 0.36 | 869.65 | G300E | 1202812.5 | 9.44 | G300E | 2106486.41 | 16.53
486 | Story13 | B47 | 40 MPa RC Beam (32.5 cm x 25 cm) | Beam | 40MPa | Concrete Rectangular | 250 | 325 | 812.5 | 6775 | 0.55 | 1346.71 | G300E | 4969462.5 | 38.99 | G300E | 1160048.07 | 9.1
487 | Story13 | B48 | 40 MPa RC Beam (32.5 cm x 25 cm) | Beam | 40MPa | Concrete Rectangular | 250 | 325 | 812.5 | 4375 | 0.36 | 869.65 | G300E | 1926562.5 | 15.12 | G300E | 177736.41 | 1.39
488 | Story13 | B49 | 40 MPa RC Beam (32.5 cm x 25 cm) | Beam | 40MPa | Concrete Rectangular | 250 | 325 | 812.5 | 6775 | 0.55 | 1346.71 | G300E | 4870917.05 | 38.22 | G300E | 1154649.47 | 9.06
489 | Story13 | B5 | 40 MPa RC Beam (32.5 cm x 25 cm) | Beam | 40MPa | Concrete Rectangular | 250 | 325 | 812.5 | 4375 | 0.36 | 869.65 | G300E | 1920110.29 | 15.07 | G300E | 834115.56 | 6.54
490 | Story13 | B50 | 40 MPa RC Beam (32.5 cm x 25 cm) | Beam | 40MPa | Concrete Rectangular | 250 | 325 | 812.5 | 4375 | 0.36 | 869.65 | G300E | 1800625 | 14.13 | G300E | 923986.41 | 7.25
491 | Story13 | B51 | 40 MPa RC Beam (32.5 cm x 25 cm) | Beam | 40MPa | Concrete Rectangular | 250 | 325 | 812.5 | 7200 | 0.58 | 1431.19 | G300E | 6127826.09 | 48.08 | G300E | 2240300.82 | 17.58
492 | Story13 | B55 | 40 MPa RC Beam (32.5 cm x 25 cm) | Beam | 40MPa | Concrete Rectangular | 250 | 325 | 812.5 | 6775 | 0.55 | 1346.71 | G300E | 5766997.83 | 45.25 | G300E | 2107737.26 | 16.54
493 | Story13 | B56 | 40 MPa RC Beam (32.5 cm x 25 cm) | Beam | 40MPa | Concrete Rectangular | 250 | 325 | 812.5 | 4375 | 0.36 | 869.65 | G300E | 1801250 | 14.13 | G300E | 923986.41 | 7.25
494 | Story13 | B57 | 40 MPa RC Beam (32.5 cm x 25 cm) | Beam | 40MPa | Concrete Rectangular | 250 | 325 | 812.5 | 6775 | 0.55 | 1346.71 | G300E | 4870609.09 | 38.22 | G300E | 1154647.47 | 9.06
495 | Story13 | B58 | 40 MPa RC Beam (32.5 cm x 25 cm) | Beam | 40MPa | Concrete Rectangular | 250 | 325 | 812.5 | 4375 | 0.36 | 869.65 | G300E | 1926250 | 15.11 | G300E | 177736.41 | 1.39
496 | Story13 | B59 | 40 MPa RC Beam (32.5 cm x 25 cm) | Beam | 40MPa | Concrete Rectangular | 250 | 325 | 812.5 | 6775 | 0.55 | 1346.71 | G300E | 4969462.5 | 38.99 | G300E | 1160053.07 | 9.1
497 | Story13 | B6 | 40 MPa RC Beam (32.5 cm x 25 cm) | Beam | 40MPa | Concrete Rectangular | 250 | 325 | 812.5 | 6775 | 0.55 | 1346.71 | G300E | 3616377.17 | 28.38 | G300E | 2565423.56 | 20.13
498 | Story13 | B60 | 40 MPa RC Beam (32.5 cm x 25 cm) | Beam | 40MPa | Concrete Rectangular | 250 | 325 | 812.5 | 4375 | 0.36 | 869.65 | G300E | 1202812.5 | 9.44 | G300E | 2106486.41 | 16.53
499 | Story13 | B61 | 40 MPa RC Beam (32.5 cm x 25 cm) | Beam | 40MPa | Concrete Rectangular | 250 | 325 | 812.5 | 4375 | 0.36 | 869.65 | G300E | 2237812.5 | 17.56 | G300E | 1693429.34 | 13.29
500 | Story13 | B62 | 40 MPa RC Beam (32.5 cm x 25 cm) | Beam | 40MPa | Concrete Rectangular | 250 | 325 | 812.5 | 6775 | 0.55 | 1346.71 | G300E | 4969462.5 | 38.99 | G300E | 1160045.06 | 9.1
501 | Story13 | B63 | 40 MPa RC Beam (32.5 cm x 25 cm) | Beam | 40MPa | Concrete Rectangular | 250 | 325 | 812.5 | 4375 | 0.36 | 869.65 | G300E | 1920625 | 15.07 | G300E | 923986.41 | 7.25
502 | Story13 | B64 | 40 MPa RC Beam (32.5 cm x 25 cm) | Beam | 40MPa | Concrete Rectangular | 250 | 325 | 812.5 | 6775 | 0.55 | 1346.71 | G300E | 4870609.09 | 38.22 | G300E | 1154646.47 | 9.06
503 | Story13 | B65 | 40 MPa RC Beam (32.5 cm x 25 cm) | Beam | 40MPa | Concrete Rectangular | 250 | 325 | 812.5 | 4375 | 0.36 | 869.65 | G300E | 1844062.5 | 14.47 | G300E | 923986.41 | 7.25
504 | Story13 | B66 | 40 MPa RC Beam (32.5 cm x 25 cm) | Beam | 40MPa | Concrete Rectangular | 250 | 325 | 812.5 | 7200 | 0.58 | 1431.19 | G300E | 6132521.74 | 48.12 | G300E | 2240122.77 | 17.58
505 | Story13 | B67 | 40 MPa RC Beam (32.5 cm x 25 cm) | Beam | 40MPa | Concrete Rectangular | 250 | 325 | 812.5 | 4375 | 0.36 | 869.65 | G300E | 2430166.67 | 19.07 | G300E | 1554934.94 | 12.2
506 | Story13 | B69 | 40 MPa RC Beam (32.5 cm x 25 cm) | Beam | 40MPa | Concrete Rectangular | 250 | 325 | 812.5 | 4375 | 0.36 | 869.65 | G300E | 2430166.67 | 19.07 | G300E | 1554943.47 | 12.2
507 | Story13 | B7 | 40 MPa RC Beam (32.5 cm x 25 cm) | Beam | 40MPa | Concrete Rectangular | 250 | 325 | 812.5 | 4375 | 0.36 | 869.65 | G300E | 2122187.5 | 16.65 | G300E | 219609.61 | 1.72
508 | Story13 | B70 | 40 MPa RC Beam (32.5 cm x 25 cm) | Beam | 40MPa | Concrete Rectangular | 250 | 325 | 812.5 | 6775 | 0.55 | 1346.71 | G300E | 5770827.17 | 45.28 | G300E | 2107898.09 | 16.54
509 | Story13 | B71 | 40 MPa RC Beam (32.5 cm x 25 cm) | Beam | 40MPa | Concrete Rectangular | 250 | 325 | 812.5 | 4375 | 0.36 | 869.65 | G300E | 1843750 | 14.47 | G300E | 923986.41 | 7.25
510 | Story13 | B72 | 40 MPa RC Beam (32.5 cm x 25 cm) | Beam | 40MPa | Concrete Rectangular | 250 | 325 | 812.5 | 6775 | 0.55 | 1346.71 | G300E | 4870609.09 | 38.22 | G300E | 1154642.46 | 9.06
511 | Story13 | B73 | 40 MPa RC Beam (32.5 cm x 25 cm) | Beam | 40MPa | Concrete Rectangular | 250 | 325 | 812.5 | 4375 | 0.36 | 869.65 | G300E | 1920937.5 | 15.07 | G300E | 923986.41 | 7.25
512 | Story13 | B74 | 40 MPa RC Beam (32.5 cm x 25 cm) | Beam | 40MPa | Concrete Rectangular | 250 | 325 | 812.5 | 6775 | 0.55 | 1346.71 | G300E | 4969462.5 | 38.99 | G300E | 1160054.07 | 9.1
513 | Story13 | B75 | 40 MPa RC Beam (32.5 cm x 25 cm) | Beam | 40MPa | Concrete Rectangular | 250 | 325 | 812.5 | 4375 | 0.36 | 869.65 | G300E | 2227148.44 | 17.48 | G300E | 1655532.81 | 12.99
514 | Story13 | B76 | 40 MPa RC Beam (32.5 cm x 25 cm) | Beam | 40MPa | Concrete Rectangular | 250 | 325 | 812.5 | 4375 | 0.36 | 869.65 | G300E | 1635958.33 | 12.84 | G300E | 1586535.2 | 12.45
515 | Story13 | B77 | 40 MPa RC Beam (32.5 cm x 25 cm) | Beam | 40MPa | Concrete Rectangular | 250 | 325 | 812.5 | 6775 | 0.55 | 1346.71 | G300E | 4691071.59 | 36.81 | G300E | 1238527.43 | 9.72
516 | Story13 | B78 | 40 MPa RC Beam (32.5 cm x 25 cm) | Beam | 40MPa | Concrete Rectangular | 250 | 325 | 812.5 | 4375 | 0.36 | 869.65 | G300E | 1925312.5 | 15.11 | G300E | 923986.41 | 7.25
517 | Story13 | B79 | 40 MPa RC Beam (32.5 cm x 25 cm) | Beam | 40MPa | Concrete Rectangular | 250 | 325 | 812.5 | 6775 | 0.55 | 1346.71 | G300E | 4771755.68 | 37.44 | G300E | 1149056.71 | 9.02
518 | Story13 | B8 | 40 MPa RC Beam (32.5 cm x 25 cm) | Beam | 40MPa | Concrete Rectangular | 250 | 325 | 812.5 | 6775 | 0.55 | 1346.71 | G300E | 3770595.45 | 29.59 | G300E | 2124608.74 | 16.67
519 | Story13 | B80 | 40 MPa RC Beam (32.5 cm x 25 cm) | Beam | 40MPa | Concrete Rectangular | 250 | 325 | 812.5 | 4375 | 0.36 | 869.65 | G300E | 2100625 | 16.48 | G300E | 923986.41 | 7.25
520 | Story13 | B81 | 40 MPa RC Beam (32.5 cm x 25 cm) | Beam | 40MPa | Concrete Rectangular | 250 | 325 | 812.5 | 6775 | 0.55 | 1346.71 | G300E | 4637179.55 | 36.39 | G300E | 1612289.32 | 12.65
521 | Story13 | B82 | 40 MPa RC Beam (32.5 cm x 25 cm) | Beam | 40MPa | Concrete Rectangular | 250 | 325 | 812.5 | 4375 | 0.36 | 869.65 | G300E | 2178125 | 17.09 | G300E | 969404.14 | 7.61
522 | Story13 | B83 | 40 MPa RC Beam (32.5 cm x 25 cm) | Beam | 40MPa | Concrete Rectangular | 250 | 325 | 812.5 | 6775 | 0.55 | 1346.71 | G300E | 3638175 | 28.55 | G300E | 2066225.03 | 16.21
523 | Story13 | B84 | 40 MPa RC Beam (32.5 cm x 25 cm) | Beam | 40MPa | Concrete Rectangular | 250 | 325 | 812.5 | 4375 | 0.36 | 869.65 | G300E | 2178125 | 17.09 | G300E | 969407.19 | 7.61
524 | Story13 | B85 | 40 MPa RC Beam (32.5 cm x 25 cm) | Beam | 40MPa | Concrete Rectangular | 250 | 325 | 812.5 | 6775 | 0.55 | 1346.71 | G300E | 4637179.55 | 36.39 | G300E | 1612288.32 | 12.65
525 | Story13 | B86 | 40 MPa RC Beam (32.5 cm x 25 cm) | Beam | 40MPa | Concrete Rectangular | 250 | 325 | 812.5 | 4375 | 0.36 | 869.65 | G300E | 2100937.5 | 16.48 | G300E | 923986.41 | 7.25
526 | Story13 | B87 | 40 MPa RC Beam (32.5 cm x 25 cm) | Beam | 40MPa | Concrete Rectangular | 250 | 325 | 812.5 | 6775 | 0.55 | 1346.71 | G300E | 4771755.68 | 37.44 | G300E | 1149057.71 | 9.02
527 | Story13 | B88 | 40 MPa RC Beam (32.5 cm x 25 cm) | Beam | 40MPa | Concrete Rectangular | 250 | 325 | 812.5 | 4375 | 0.36 | 869.65 | G300E | 1925625 | 15.11 | G300E | 923986.41 | 7.25
528 | Story13 | B89 | 40 MPa RC Beam (32.5 cm x 25 cm) | Beam | 40MPa | Concrete Rectangular | 250 | 325 | 812.5 | 6775 | 0.55 | 1346.71 | G300E | 4691071.59 | 36.81 | G300E | 1238528.43 | 9.72
529 | Story13 | B9 | 40 MPa RC Beam (32.5 cm x 25 cm) | Beam | 40MPa | Concrete Rectangular | 250 | 325 | 812.5 | 4375 | 0.36 | 869.65 | G300E | 2130000 | 16.71 | G300E | 219462.34 | 1.72
530 | Story13 | B90 | 40 MPa RC Beam (32.5 cm x 25 cm) | Beam | 40MPa | Concrete Rectangular | 250 | 325 | 812.5 | 4375 | 0.36 | 869.65 | G300E | 1636250 | 12.84 | G300E | 1586535.2 | 12.45
531 | Story13 | B91 | 40 MPa RC Beam (32.5 cm x 25 cm) | Beam | 40MPa | Concrete Rectangular | 250 | 325 | 812.5 | 4375 | 0.36 | 869.65 | G300E | 1374687.5 | 10.79 | G300E | 2023048.91 | 15.87
532 | Story13 | B92 | 40 MPa RC Beam (32.5 cm x 25 cm) | Beam | 40MPa | Concrete Rectangular | 250 | 325 | 812.5 | 6775 | 0.55 | 1346.71 | G300E | 4848744.32 | 38.05 | G300E | 2103770 | 16.51
533 | Story13 | B93 | 40 MPa RC Beam (32.5 cm x 25 cm) | Beam | 40MPa | Concrete Rectangular | 250 | 325 | 812.5 | 4375 | 0.36 | 869.65 | G300E | 2005625 | 15.74 | G300E | 1388298.28 | 10.89
534 | Story13 | B94 | 40 MPa RC Beam (32.5 cm x 25 cm) | Beam | 40MPa | Concrete Rectangular | 250 | 325 | 812.5 | 6775 | 0.55 | 1346.71 | G300E | 4088404.55 | 32.08 | G300E | 2066225.03 | 16.21
535 | Story13 | B95 | 40 MPa RC Beam (32.5 cm x 25 cm) | Beam | 40MPa | Concrete Rectangular | 250 | 325 | 812.5 | 4375 | 0.36 | 869.65 | G300E | 1795937.5 | 14.09 | G300E | 793727.34 | 6.23
536 | Story13 | B96 | 40 MPa RC Beam (32.5 cm x 25 cm) | Beam | 40MPa | Concrete Rectangular | 250 | 325 | 812.5 | 6775 | 0.55 | 1346.71 | G300E | 4364023.86 | 34.24 | G300E | 1237455.52 | 9.71
537 | Story13 | B97 | 40 MPa RC Beam (32.5 cm x 25 cm) | Beam | 40MPa | Concrete Rectangular | 250 | 325 | 812.5 | 4375 | 0.36 | 869.65 | G300E | 2130000 | 16.71 | G300E | 219497.89 | 1.72
538 | Story13 | B98 | 40 MPa RC Beam (32.5 cm x 25 cm) | Beam | 40MPa | Concrete Rectangular | 250 | 325 | 812.5 | 6775 | 0.55 | 1346.71 | G300E | 4390200 | 34.45 | G300E | 1144081.47 | 8.98
539 | Story13 | B99 | 40 MPa RC Beam (32.5 cm x 25 cm) | Beam | 40MPa | Concrete Rectangular | 250 | 325 | 812.5 | 4375 | 0.36 | 869.65 | G300E | 2130000 | 16.71 | G300E | 219496.88 | 1.72
540 | Story14 | B1 | 40 MPa RC Beam (32.5 cm x 25 cm) | Beam | 40MPa | Concrete Rectangular | 250 | 325 | 812.5 | 4375 | 0.36 | 869.65 | G300E | 1291250 | 10.13 | G300E | 2028673.91 | 15.92
541 | Story14 | B10 | 40 MPa RC Beam (32.5 cm x 25 cm) | Beam | 40MPa | Concrete Rectangular | 250 | 325 | 812.5 | 6775 | 0.55 | 1346.71 | G300E | 3930678.26 | 30.84 | G300E | 2088590 | 16.39
542 | Story14 | B100 | 40 MPa RC Beam (32.5 cm x 25 cm) | Beam | 40MPa | Concrete Rectangular | 250 | 325 | 812.5 | 6775 | 0.55 | 1346.71 | G300E | 4406829.55 | 34.58 | G300E | 747191.88 | 5.86
543 | Story14 | B101 | 40 MPa RC Beam (32.5 cm x 25 cm) | Beam | 40MPa | Concrete Rectangular | 250 | 325 | 812.5 | 4375 | 0.36 | 869.65 | G300E | 1828437.5 | 14.35 | G300E | 296227.34 | 2.32
544 | Story14 | B102 | 40 MPa RC Beam (32.5 cm x 25 cm) | Beam | 40MPa | Concrete Rectangular | 250 | 325 | 812.5 | 6775 | 0.55 | 1346.71 | G300E | 4046830.68 | 31.75 | G300E | 2066225.03 | 16.21
545 | Story14 | B103 | 40 MPa RC Beam (32.5 cm x 25 cm) | Beam | 40MPa | Concrete Rectangular | 250 | 325 | 812.5 | 4375 | 0.36 | 869.65 | G300E | 1948750 | 15.29 | G300E | 1017746.88 | 7.99
546 | Story14 | B104 | 40 MPa RC Beam (32.5 cm x 25 cm) | Beam | 40MPa | Concrete Rectangular | 250 | 325 | 812.5 | 6775 | 0.55 | 1346.71 | G300E | 4809326.14 | 37.74 | G300E | 1615417.99 | 12.68
547 | Story14 | B105 | 40 MPa RC Beam (32.5 cm x 25 cm) | Beam | 40MPa | Concrete Rectangular | 250 | 325 | 812.5 | 4375 | 0.36 | 869.65 | G300E | 1291250 | 10.13 | G300E | 2028673.91 | 15.92
548 | Story14 | B106 | 40 MPa RC Beam (32.5 cm x 25 cm) | Beam | 40MPa | Concrete Rectangular | 250 | 325 | 812.5 | 6775 | 0.55 | 1346.71 | G300E | 4121047.73 | 32.34 | G300E | 1639888.29 | 12.87
549 | Story14 | B107 | 40 MPa RC Beam (32.5 cm x 25 cm) | Beam | 40MPa | Concrete Rectangular | 250 | 325 | 812.5 | 6775 | 0.55 | 1346.71 | G300E | 2456968.48 | 19.28 | G300E | 2769125.2 | 21.73
550 | Story14 | B108 | 40 MPa RC Beam (32.5 cm x 25 cm) | Beam | 40MPa | Concrete Rectangular | 250 | 325 | 812.5 | 6775 | 0.55 | 1346.71 | G300E | 3562471.74 | 27.95 | G300E | 2088542.14 | 16.39
551 | Story14 | B109 | 40 MPa RC Beam (32.5 cm x 25 cm) | Beam | 40MPa | Concrete Rectangular | 250 | 325 | 812.5 | 6775 | 0.55 | 1346.71 | G300E | 3753965.91 | 29.46 | G300E | 2124608.74 | 16.67
552 | Story14 | B11 | 40 MPa RC Beam (32.5 cm x 25 cm) | Beam | 40MPa | Concrete Rectangular | 250 | 325 | 812.5 | 4375 | 0.36 | 869.65 | G300E | 1828125 | 14.34 | G300E | 296227.34 | 2.32
553 | Story14 | B110 | 40 MPa RC Beam (32.5 cm x 25 cm) | Beam | 40MPa | Concrete Rectangular | 250 | 325 | 812.5 | 6775 | 0.55 | 1346.71 | G300E | 3931267.39 | 30.85 | G300E | 2088544.05 | 16.39
554 | Story14 | B111 | 40 MPa RC Beam (32.5 cm x 25 cm) | Beam | 40MPa | Concrete Rectangular | 250 | 325 | 812.5 | 6775 | 0.55 | 1346.71 | G300E | 2644311.96 | 20.75 | G300E | 2769125.2 | 21.73
555 | Story14 | B112 | 40 MPa RC Beam (32.5 cm x 25 cm) | Beam | 40MPa | Concrete Rectangular | 250 | 325 | 812.5 | 6775 | 0.55 | 1346.71 | G300E | 4121047.73 | 32.34 | G300E | 1639888.29 | 12.87
556 | Story14 | B12 | 40 MPa RC Beam (32.5 cm x 25 cm) | Beam | 40MPa | Concrete Rectangular | 250 | 325 | 812.5 | 6775 | 0.55 | 1346.71 | G300E | 2644311.96 | 20.75 | G300E | 2769125.2 | 21.73
557 | Story14 | B13 | 40 MPa RC Beam (32.5 cm x 25 cm) | Beam | 40MPa | Concrete Rectangular | 250 | 325 | 812.5 | 4375 | 0.36 | 869.65 | G300E | 1948750 | 15.29 | G300E | 1017747.89 | 7.99
558 | Story14 | B14 | 40 MPa RC Beam (32.5 cm x 25 cm) | Beam | 40MPa | Concrete Rectangular | 250 | 325 | 812.5 | 6775 | 0.55 | 1346.71 | G300E | 4121047.73 | 32.34 | G300E | 1639888.29 | 12.87
559 | Story14 | B15 | 40 MPa RC Beam (32.5 cm x 25 cm) | Beam | 40MPa | Concrete Rectangular | 250 | 325 | 812.5 | 4375 | 0.36 | 869.65 | G300E | 1291250 | 10.13 | G300E | 2028673.91 | 15.92
560 | Story14 | B16 | 40 MPa RC Beam (32.5 cm x 25 cm) | Beam | 40MPa | Concrete Rectangular | 250 | 325 | 812.5 | 4375 | 0.36 | 869.65 | G300E | 1776833.33 | 13.94 | G300E | 950822.76 | 7.46
561 | Story14 | B17 | 40 MPa RC Beam (32.5 cm x 25 cm) | Beam | 40MPa | Concrete Rectangular | 250 | 325 | 812.5 | 6775 | 0.55 | 1346.71 | G300E | 4809326.14 | 37.74 | G300E | 1615416.99 | 12.68
562 | Story14 | B18 | 40 MPa RC Beam (32.5 cm x 25 cm) | Beam | 40MPa | Concrete Rectangular | 250 | 325 | 812.5 | 4375 | 0.36 | 869.65 | G300E | 1928437.5 | 15.13 | G300E | 923986.41 | 7.25
563 | Story14 | B19 | 40 MPa RC Beam (32.5 cm x 25 cm) | Beam | 40MPa | Concrete Rectangular | 250 | 325 | 812.5 | 6775 | 0.55 | 1346.71 | G300E | 4039131.82 | 31.69 | G300E | 2066225.03 | 16.21
564 | Story14 | B2 | 40 MPa RC Beam (32.5 cm x 25 cm) | Beam | 40MPa | Concrete Rectangular | 250 | 325 | 812.5 | 6775 | 0.55 | 1346.71 | G300E | 4120739.77 | 32.33 | G300E | 1639888.29 | 12.87
565 | Story14 | B20 | 40 MPa RC Beam (32.5 cm x 25 cm) | Beam | 40MPa | Concrete Rectangular | 250 | 325 | 812.5 | 4375 | 0.36 | 869.65 | G300E | 2113437.5 | 16.58 | G300E | 924029.06 | 7.25
566 | Story14 | B21 | 40 MPa RC Beam (32.5 cm x 25 cm) | Beam | 40MPa | Concrete Rectangular | 250 | 325 | 812.5 | 6775 | 0.55 | 1346.71 | G300E | 4382860.42 | 34.39 | G300E | 1696094.64 | 13.31
567 | Story14 | B22 | 40 MPa RC Beam (32.5 cm x 25 cm) | Beam | 40MPa | Concrete Rectangular | 250 | 325 | 812.5 | 4375 | 0.36 | 869.65 | G300E | 2271875 | 17.83 | G300E | 969853.05 | 7.61
568 | Story14 | B23 | 40 MPa RC Beam (32.5 cm x 25 cm) | Beam | 40MPa | Concrete Rectangular | 250 | 325 | 812.5 | 6775 | 0.55 | 1346.71 | G300E | 4359712.5 | 34.21 | G300E | 1144081.47 | 8.98
569 | Story14 | B24 | 40 MPa RC Beam (32.5 cm x 25 cm) | Beam | 40MPa | Concrete Rectangular | 250 | 325 | 812.5 | 4375 | 0.36 | 869.65 | G300E | 2195625 | 17.23 | G300E | 972402.27 | 7.63
570 | Story14 | B25 | 40 MPa RC Beam (32.5 cm x 25 cm) | Beam | 40MPa | Concrete Rectangular | 250 | 325 | 812.5 | 6775 | 0.55 | 1346.71 | G300E | 4406829.55 | 34.58 | G300E | 747191.88 | 5.86
571 | Story14 | B26 | 40 MPa RC Beam (32.5 cm x 25 cm) | Beam | 40MPa | Concrete Rectangular | 250 | 325 | 812.5 | 4375 | 0.36 | 869.65 | G300E | 2105937.5 | 16.52 | G300E | 923986.41 | 7.25
572 | Story14 | B27 | 40 MPa RC Beam (32.5 cm x 25 cm) | Beam | 40MPa | Concrete Rectangular | 250 | 325 | 812.5 | 6775 | 0.55 | 1346.71 | G300E | 4046830.68 | 31.75 | G300E | 2066225.03 | 16.21
573 | Story14 | B28 | 40 MPa RC Beam (32.5 cm x 25 cm) | Beam | 40MPa | Concrete Rectangular | 250 | 325 | 812.5 | 4375 | 0.36 | 869.65 | G300E | 1927812.5 | 15.13 | G300E | 923986.41 | 7.25
574 | Story14 | B29 | 40 MPa RC Beam (32.5 cm x 25 cm) | Beam | 40MPa | Concrete Rectangular | 250 | 325 | 812.5 | 6775 | 0.55 | 1346.71 | G300E | 4809326.14 | 37.74 | G300E | 1615415.99 | 12.68
575 | Story14 | B3 | 40 MPa RC Beam (32.5 cm x 25 cm) | Beam | 40MPa | Concrete Rectangular | 250 | 325 | 812.5 | 4375 | 0.36 | 869.65 | G300E | 1949687.5 | 15.3 | G300E | 1018078.98 | 7.99
576 | Story14 | B30 | 40 MPa RC Beam (32.5 cm x 25 cm) | Beam | 40MPa | Concrete Rectangular | 250 | 325 | 812.5 | 4375 | 0.36 | 869.65 | G300E | 1759625 | 13.81 | G300E | 950822.76 | 7.46
577 | Story14 | B31 | 40 MPa RC Beam (32.5 cm x 25 cm) | Beam | 40MPa | Concrete Rectangular | 250 | 325 | 812.5 | 4375 | 0.36 | 869.65 | G300E | 1910234.38 | 14.99 | G300E | 1563274.32 | 12.27
578 | Story14 | B32 | 40 MPa RC Beam (32.5 cm x 25 cm) | Beam | 40MPa | Concrete Rectangular | 250 | 325 | 812.5 | 6775 | 0.55 | 1346.71 | G300E | 4643030.68 | 36.43 | G300E | 721736.21 | 5.66
579 | Story14 | B33 | 40 MPa RC Beam (32.5 cm x 25 cm) | Beam | 40MPa | Concrete Rectangular | 250 | 325 | 812.5 | 4375 | 0.36 | 869.65 | G300E | 1845312.5 | 14.48 | G300E | 923986.41 | 7.25
580 | Story14 | B34 | 40 MPa RC Beam (32.5 cm x 25 cm) | Beam | 40MPa | Concrete Rectangular | 250 | 325 | 812.5 | 6775 | 0.55 | 1346.71 | G300E | 4782226.14 | 37.52 | G300E | 1149638.2 | 9.02
581 | Story14 | B35 | 40 MPa RC Beam (32.5 cm x 25 cm) | Beam | 40MPa | Concrete Rectangular | 250 | 325 | 812.5 | 4375 | 0.36 | 869.65 | G300E | 1840625 | 14.44 | G300E | 923986.41 | 7.25
582 | Story14 | B36 | 40 MPa RC Beam (32.5 cm x 25 cm) | Beam | 40MPa | Concrete Rectangular | 250 | 325 | 812.5 | 6775 | 0.55 | 1346.71 | G300E | 4627017.05 | 36.31 | G300E | 1738926.7 | 13.64
583 | Story14 | B37 | 40 MPa RC Beam (32.5 cm x 25 cm) | Beam | 40MPa | Concrete Rectangular | 250 | 325 | 812.5 | 4800 | 0.39 | 954.13 | G300E | 2653028.57 | 20.82 | G300E | 1732256.23 | 13.59
584 | Story14 | B38 | 40 MPa RC Beam (32.5 cm x 25 cm) | Beam | 40MPa | Concrete Rectangular | 250 | 325 | 812.5 | 6775 | 0.55 | 1346.71 | G300E | 3595369.32 | 28.21 | G300E | 2066225.03 | 16.21
585 | Story14 | B39 | 40 MPa RC Beam (32.5 cm x 25 cm) | Beam | 40MPa | Concrete Rectangular | 250 | 325 | 812.5 | 4800 | 0.39 | 954.13 | G300E | 2679040 | 21.02 | G300E | 1678293.68 | 13.17
586 | Story14 | B4 | 40 MPa RC Beam (32.5 cm x 25 cm) | Beam | 40MPa | Concrete Rectangular | 250 | 325 | 812.5 | 6775 | 0.55 | 1346.71 | G300E | 2514609 | 19.73 | G300E | 2598972.86 | 20.39
587 | Story14 | B40 | 40 MPa RC Beam (32.5 cm x 25 cm) | Beam | 40MPa | Concrete Rectangular | 250 | 325 | 812.5 | 6775 | 0.55 | 1346.71 | G300E | 4632868.18 | 36.35 | G300E | 1612857.81 | 12.66
588 | Story14 | B41 | 40 MPa RC Beam (32.5 cm x 25 cm) | Beam | 40MPa | Concrete Rectangular | 250 | 325 | 812.5 | 4375 | 0.36 | 869.65 | G300E | 1840625 | 14.44 | G300E | 923986.41 | 7.25
589 | Story14 | B42 | 40 MPa RC Beam (32.5 cm x 25 cm) | Beam | 40MPa | Concrete Rectangular | 250 | 325 | 812.5 | 6775 | 0.55 | 1346.71 | G300E | 4782226.14 | 37.52 | G300E | 1149678.24 | 9.02
590 | Story14 | B43 | 40 MPa RC Beam (32.5 cm x 25 cm) | Beam | 40MPa | Concrete Rectangular | 250 | 325 | 812.5 | 4375 | 0.36 | 869.65 | G300E | 1845625 | 14.48 | G300E | 923986.41 | 7.25
591 | Story14 | B44 | 40 MPa RC Beam (32.5 cm x 25 cm) | Beam | 40MPa | Concrete Rectangular | 250 | 325 | 812.5 | 6775 | 0.55 | 1346.71 | G300E | 4643030.68 | 36.43 | G300E | 721735.21 | 5.66
592 | Story14 | B45 | 40 MPa RC Beam (32.5 cm x 25 cm) | Beam | 40MPa | Concrete Rectangular | 250 | 325 | 812.5 | 4375 | 0.36 | 869.65 | G300E | 1905039.06 | 14.95 | G300E | 1547492.39 | 12.14
593 | Story14 | B46 | 40 MPa RC Beam (32.5 cm x 25 cm) | Beam | 40MPa | Concrete Rectangular | 250 | 325 | 812.5 | 4375 | 0.36 | 869.65 | G300E | 1193125 | 9.36 | G300E | 2112111.41 | 16.57
594 | Story14 | B47 | 40 MPa RC Beam (32.5 cm x 25 cm) | Beam | 40MPa | Concrete Rectangular | 250 | 325 | 812.5 | 6775 | 0.55 | 1346.71 | G300E | 5002413.64 | 39.25 | G300E | 798717.76 | 6.27
595 | Story14 | B48 | 40 MPa RC Beam (32.5 cm x 25 cm) | Beam | 40MPa | Concrete Rectangular | 250 | 325 | 812.5 | 4375 | 0.36 | 869.65 | G300E | 1920000 | 15.07 | G300E | 923986.41 | 7.25
596 | Story14 | B49 | 40 MPa RC Beam (32.5 cm x 25 cm) | Beam | 40MPa | Concrete Rectangular | 250 | 325 | 812.5 | 6775 | 0.55 | 1346.71 | G300E | 4890934.09 | 38.38 | G300E | 1155750.41 | 9.07
597 | Story14 | B5 | 40 MPa RC Beam (32.5 cm x 25 cm) | Beam | 40MPa | Concrete Rectangular | 250 | 325 | 812.5 | 4375 | 0.36 | 869.65 | G300E | 1957941.18 | 15.36 | G300E | 448804.87 | 3.52
598 | Story14 | B50 | 40 MPa RC Beam (32.5 cm x 25 cm) | Beam | 40MPa | Concrete Rectangular | 250 | 325 | 812.5 | 4375 | 0.36 | 869.65 | G300E | 1790625 | 14.05 | G300E | 923986.41 | 7.25
599 | Story14 | B51 | 40 MPa RC Beam (32.5 cm x 25 cm) | Beam | 40MPa | Concrete Rectangular | 250 | 325 | 812.5 | 7200 | 0.58 | 1431.19 | G300E | 6312834.78 | 49.53 | G300E | 2242142.3 | 17.59
600 | Story14 | B55 | 40 MPa RC Beam (32.5 cm x 25 cm) | Beam | 40MPa | Concrete Rectangular | 250 | 325 | 812.5 | 6775 | 0.55 | 1346.71 | G300E | 5941675 | 46.62 | G300E | 2109473.87 | 16.55
601 | Story14 | B56 | 40 MPa RC Beam (32.5 cm x 25 cm) | Beam | 40MPa | Concrete Rectangular | 250 | 325 | 812.5 | 4375 | 0.36 | 869.65 | G300E | 1790625 | 14.05 | G300E | 923986.41 | 7.25
602 | Story14 | B57 | 40 MPa RC Beam (32.5 cm x 25 cm) | Beam | 40MPa | Concrete Rectangular | 250 | 325 | 812.5 | 6775 | 0.55 | 1346.71 | G300E | 4891242.05 | 38.38 | G300E | 1155752.41 | 9.07
603 | Story14 | B58 | 40 MPa RC Beam (32.5 cm x 25 cm) | Beam | 40MPa | Concrete Rectangular | 250 | 325 | 812.5 | 4375 | 0.36 | 869.65 | G300E | 1920000 | 15.07 | G300E | 923986.41 | 7.25
604 | Story14 | B59 | 40 MPa RC Beam (32.5 cm x 25 cm) | Beam | 40MPa | Concrete Rectangular | 250 | 325 | 812.5 | 6775 | 0.55 | 1346.71 | G300E | 5002413.64 | 39.25 | G300E | 798718.76 | 6.27
605 | Story14 | B6 | 40 MPa RC Beam (32.5 cm x 25 cm) | Beam | 40MPa | Concrete Rectangular | 250 | 325 | 812.5 | 6775 | 0.55 | 1346.71 | G300E | 3629927.17 | 28.48 | G300E | 2213055.81 | 17.36
606 | Story14 | B60 | 40 MPa RC Beam (32.5 cm x 25 cm) | Beam | 40MPa | Concrete Rectangular | 250 | 325 | 812.5 | 4375 | 0.36 | 869.65 | G300E | 1193125 | 9.36 | G300E | 2112111.41 | 16.57
607 | Story14 | B61 | 40 MPa RC Beam (32.5 cm x 25 cm) | Beam | 40MPa | Concrete Rectangular | 250 | 325 | 812.5 | 4375 | 0.36 | 869.65 | G300E | 1866484.38 | 14.65 | G300E | 1563170.34 | 12.27
608 | Story14 | B62 | 40 MPa RC Beam (32.5 cm x 25 cm) | Beam | 40MPa | Concrete Rectangular | 250 | 325 | 812.5 | 6775 | 0.55 | 1346.71 | G300E | 5002413.64 | 39.25 | G300E | 798716.76 | 6.27
609 | Story14 | B63 | 40 MPa RC Beam (32.5 cm x 25 cm) | Beam | 40MPa | Concrete Rectangular | 250 | 325 | 812.5 | 4375 | 0.36 | 869.65 | G300E | 1845625 | 14.48 | G300E | 923986.41 | 7.25
610 | Story14 | B64 | 40 MPa RC Beam (32.5 cm x 25 cm) | Beam | 40MPa | Concrete Rectangular | 250 | 325 | 812.5 | 6775 | 0.55 | 1346.71 | G300E | 4890934.09 | 38.38 | G300E | 1155748.4 | 9.07
611 | Story14 | B65 | 40 MPa RC Beam (32.5 cm x 25 cm) | Beam | 40MPa | Concrete Rectangular | 250 | 325 | 812.5 | 4375 | 0.36 | 869.65 | G300E | 1840625 | 14.44 | G300E | 923986.41 | 7.25
612 | Story14 | B66 | 40 MPa RC Beam (32.5 cm x 25 cm) | Beam | 40MPa | Concrete Rectangular | 250 | 325 | 812.5 | 7200 | 0.58 | 1431.19 | G300E | 6317843.48 | 49.57 | G300E | 2241972.39 | 17.59
613 | Story14 | B67 | 40 MPa RC Beam (32.5 cm x 25 cm) | Beam | 40MPa | Concrete Rectangular | 250 | 325 | 812.5 | 4375 | 0.36 | 869.65 | G300E | 2444458.33 | 19.18 | G300E | 1529249.24 | 12
614 | Story14 | B69 | 40 MPa RC Beam (32.5 cm x 25 cm) | Beam | 40MPa | Concrete Rectangular | 250 | 325 | 812.5 | 4375 | 0.36 | 869.65 | G300E | 2444750 | 19.18 | G300E | 1529256.82 | 12
615 | Story14 | B7 | 40 MPa RC Beam (32.5 cm x 25 cm) | Beam | 40MPa | Concrete Rectangular | 250 | 325 | 812.5 | 4375 | 0.36 | 869.65 | G300E | 2142187.5 | 16.81 | G300E | 221024.38 | 1.73
616 | Story14 | B70 | 40 MPa RC Beam (32.5 cm x 25 cm) | Beam | 40MPa | Concrete Rectangular | 250 | 325 | 812.5 | 6775 | 0.55 | 1346.71 | G300E | 5946093.48 | 46.66 | G300E | 2109640.44 | 16.55
617 | Story14 | B71 | 40 MPa RC Beam (32.5 cm x 25 cm) | Beam | 40MPa | Concrete Rectangular | 250 | 325 | 812.5 | 4375 | 0.36 | 869.65 | G300E | 1840625 | 14.44 | G300E | 923986.41 | 7.25
618 | Story14 | B72 | 40 MPa RC Beam (32.5 cm x 25 cm) | Beam | 40MPa | Concrete Rectangular | 250 | 325 | 812.5 | 6775 | 0.55 | 1346.71 | G300E | 4890934.09 | 38.38 | G300E | 1155747.4 | 9.07
619 | Story14 | B73 | 40 MPa RC Beam (32.5 cm x 25 cm) | Beam | 40MPa | Concrete Rectangular | 250 | 325 | 812.5 | 4375 | 0.36 | 869.65 | G300E | 1845625 | 14.48 | G300E | 923986.41 | 7.25
620 | Story14 | B74 | 40 MPa RC Beam (32.5 cm x 25 cm) | Beam | 40MPa | Concrete Rectangular | 250 | 325 | 812.5 | 6775 | 0.55 | 1346.71 | G300E | 5002413.64 | 39.25 | G300E | 798716.76 | 6.27
621 | Story14 | B75 | 40 MPa RC Beam (32.5 cm x 25 cm) | Beam | 40MPa | Concrete Rectangular | 250 | 325 | 812.5 | 4375 | 0.36 | 869.65 | G300E | 1860742.19 | 14.6 | G300E | 1547653.24 | 12.14
622 | Story14 | B76 | 40 MPa RC Beam (32.5 cm x 25 cm) | Beam | 40MPa | Concrete Rectangular | 250 | 325 | 812.5 | 4375 | 0.36 | 869.65 | G300E | 1902250 | 14.93 | G300E | 950822.76 | 7.46
623 | Story14 | B77 | 40 MPa RC Beam (32.5 cm x 25 cm) | Beam | 40MPa | Concrete Rectangular | 250 | 325 | 812.5 | 6775 | 0.55 | 1346.71 | G300E | 4643030.68 | 36.43 | G300E | 721736.21 | 5.66
624 | Story14 | B78 | 40 MPa RC Beam (32.5 cm x 25 cm) | Beam | 40MPa | Concrete Rectangular | 250 | 325 | 812.5 | 4375 | 0.36 | 869.65 | G300E | 1927812.5 | 15.13 | G300E | 923986.41 | 7.25
625 | Story14 | B79 | 40 MPa RC Beam (32.5 cm x 25 cm) | Beam | 40MPa | Concrete Rectangular | 250 | 325 | 812.5 | 6775 | 0.55 | 1346.71 | G300E | 4782226.14 | 37.52 | G300E | 1149670.23 | 9.02
626 | Story14 | B8 | 40 MPa RC Beam (32.5 cm x 25 cm) | Beam | 40MPa | Concrete Rectangular | 250 | 325 | 812.5 | 6775 | 0.55 | 1346.71 | G300E | 3754273.86 | 29.46 | G300E | 2124608.74 | 16.67
627 | Story14 | B80 | 40 MPa RC Beam (32.5 cm x 25 cm) | Beam | 40MPa | Concrete Rectangular | 250 | 325 | 812.5 | 4375 | 0.36 | 869.65 | G300E | 2105937.5 | 16.52 | G300E | 923986.41 | 7.25
628 | Story14 | B81 | 40 MPa RC Beam (32.5 cm x 25 cm) | Beam | 40MPa | Concrete Rectangular | 250 | 325 | 812.5 | 6775 | 0.55 | 1346.71 | G300E | 4633792.05 | 36.36 | G300E | 1612845.8 | 12.65
629 | Story14 | B82 | 40 MPa RC Beam (32.5 cm x 25 cm) | Beam | 40MPa | Concrete Rectangular | 250 | 325 | 812.5 | 4375 | 0.36 | 869.65 | G300E | 2196875 | 17.24 | G300E | 972506.88 | 7.63
630 | Story14 | B83 | 40 MPa RC Beam (32.5 cm x 25 cm) | Beam | 40MPa | Concrete Rectangular | 250 | 325 | 812.5 | 6775 | 0.55 | 1346.71 | G300E | 3598140.91 | 28.23 | G300E | 2066225.03 | 16.21
631 | Story14 | B84 | 40 MPa RC Beam (32.5 cm x 25 cm) | Beam | 40MPa | Concrete Rectangular | 250 | 325 | 812.5 | 4375 | 0.36 | 869.65 | G300E | 2197187.5 | 17.24 | G300E | 972511.95 | 7.63
632 | Story14 | B85 | 40 MPa RC Beam (32.5 cm x 25 cm) | Beam | 40MPa | Concrete Rectangular | 250 | 325 | 812.5 | 6775 | 0.55 | 1346.71 | G300E | 4633792.05 | 36.36 | G300E | 1612847.8 | 12.66
633 | Story14 | B86 | 40 MPa RC Beam (32.5 cm x 25 cm) | Beam | 40MPa | Concrete Rectangular | 250 | 325 | 812.5 | 4375 | 0.36 | 869.65 | G300E | 2105937.5 | 16.52 | G300E | 923986.41 | 7.25
634 | Story14 | B87 | 40 MPa RC Beam (32.5 cm x 25 cm) | Beam | 40MPa | Concrete Rectangular | 250 | 325 | 812.5 | 6775 | 0.55 | 1346.71 | G300E | 4782226.14 | 37.52 | G300E | 1149672.23 | 9.02
635 | Story14 | B88 | 40 MPa RC Beam (32.5 cm x 25 cm) | Beam | 40MPa | Concrete Rectangular | 250 | 325 | 812.5 | 4375 | 0.36 | 869.65 | G300E | 1927812.5 | 15.13 | G300E | 923986.41 | 7.25
636 | Story14 | B89 | 40 MPa RC Beam (32.5 cm x 25 cm) | Beam | 40MPa | Concrete Rectangular | 250 | 325 | 812.5 | 6775 | 0.55 | 1346.71 | G300E | 4643030.68 | 36.43 | G300E | 721737.21 | 5.66
637 | Story14 | B9 | 40 MPa RC Beam (32.5 cm x 25 cm) | Beam | 40MPa | Concrete Rectangular | 250 | 325 | 812.5 | 4375 | 0.36 | 869.65 | G300E | 2150625 | 16.87 | G300E | 220972.58 | 1.73
638 | Story14 | B90 | 40 MPa RC Beam (32.5 cm x 25 cm) | Beam | 40MPa | Concrete Rectangular | 250 | 325 | 812.5 | 4375 | 0.36 | 869.65 | G300E | 1902541.67 | 14.93 | G300E | 950822.76 | 7.46
639 | Story14 | B91 | 40 MPa RC Beam (32.5 cm x 25 cm) | Beam | 40MPa | Concrete Rectangular | 250 | 325 | 812.5 | 4375 | 0.36 | 869.65 | G300E | 1291250 | 10.13 | G300E | 2028673.91 | 15.92
640 | Story14 | B92 | 40 MPa RC Beam (32.5 cm x 25 cm) | Beam | 40MPa | Concrete Rectangular | 250 | 325 | 812.5 | 6775 | 0.55 | 1346.71 | G300E | 4809634.09 | 37.74 | G300E | 1615417.99 | 12.68
641 | Story14 | B93 | 40 MPa RC Beam (32.5 cm x 25 cm) | Beam | 40MPa | Concrete Rectangular | 250 | 325 | 812.5 | 4375 | 0.36 | 869.65 | G300E | 1948750 | 15.29 | G300E | 1017746.88 | 7.99
642 | Story14 | B94 | 40 MPa RC Beam (32.5 cm x 25 cm) | Beam | 40MPa | Concrete Rectangular | 250 | 325 | 812.5 | 6775 | 0.55 | 1346.71 | G300E | 4046830.68 | 31.75 | G300E | 2066225.03 | 16.21
643 | Story14 | B95 | 40 MPa RC Beam (32.5 cm x 25 cm) | Beam | 40MPa | Concrete Rectangular | 250 | 325 | 812.5 | 4375 | 0.36 | 869.65 | G300E | 1828437.5 | 14.35 | G300E | 296227.34 | 2.32
644 | Story14 | B96 | 40 MPa RC Beam (32.5 cm x 25 cm) | Beam | 40MPa | Concrete Rectangular | 250 | 325 | 812.5 | 6775 | 0.55 | 1346.71 | G300E | 4406829.55 | 34.58 | G300E | 747191.88 | 5.86
645 | Story14 | B97 | 40 MPa RC Beam (32.5 cm x 25 cm) | Beam | 40MPa | Concrete Rectangular | 250 | 325 | 812.5 | 4375 | 0.36 | 869.65 | G300E | 2151250 | 16.88 | G300E | 221007.11 | 1.73
646 | Story14 | B98 | 40 MPa RC Beam (32.5 cm x 25 cm) | Beam | 40MPa | Concrete Rectangular | 250 | 325 | 812.5 | 6775 | 0.55 | 1346.71 | G300E | 4362484.09 | 34.23 | G300E | 1144081.47 | 8.98
647 | Story14 | B99 | 40 MPa RC Beam (32.5 cm x 25 cm) | Beam | 40MPa | Concrete Rectangular | 250 | 325 | 812.5 | 4375 | 0.36 | 869.65 | G300E | 2151250 | 16.88 | G300E | 221004.06 | 1.73
648 | Story15 | B1 | 40 MPa RC Beam (35 cm x 25 cm) | Beam | 40MPa | Concrete Rectangular | 250 | 350 | 875 | 4375 | 0.38 | 936.54 | G300E | 1929666.67 | 15.14 | G300E | 1585697.17 | 12.44
649 | Story15 | B10 | 40 MPa RC Beam (35 cm x 25 cm) | Beam | 40MPa | Concrete Rectangular | 250 | 350 | 875 | 6775 | 0.59 | 1450.31 | G300E | 3073493.48 | 24.12 | G300E | 2830261.4 | 22.21
650 | Story15 | B100 | 40 MPa RC Beam (35 cm x 25 cm) | Beam | 40MPa | Concrete Rectangular | 250 | 350 | 875 | 6775 | 0.59 | 1450.31 | G300E | 4546025 | 35.67 | G300E | 1733532.49 | 13.6
651 | Story15 | B101 | 40 MPa RC Beam (35 cm x 25 cm) | Beam | 40MPa | Concrete Rectangular | 250 | 350 | 875 | 4375 | 0.38 | 936.54 | G300E | 2261875 | 17.75 | G300E | 1143540.78 | 8.97
652 | Story15 | B102 | 40 MPa RC Beam (35 cm x 25 cm) | Beam | 40MPa | Concrete Rectangular | 250 | 350 | 875 | 6775 | 0.59 | 1450.31 | G300E | 5003953.41 | 39.26 | G300E | 1223644.76 | 9.6
653 | Story15 | B103 | 40 MPa RC Beam (35 cm x 25 cm) | Beam | 40MPa | Concrete Rectangular | 250 | 350 | 875 | 4375 | 0.38 | 936.54 | G300E | 2172187.5 | 17.04 | G300E | 1113030.62 | 8.73
654 | Story15 | B104 | 40 MPa RC Beam (35 cm x 25 cm) | Beam | 40MPa | Concrete Rectangular | 250 | 350 | 875 | 6775 | 0.59 | 1450.31 | G300E | 4910951.14 | 38.53 | G300E | 2263237.41 | 17.76
655 | Story15 | B105 | 40 MPa RC Beam (35 cm x 25 cm) | Beam | 40MPa | Concrete Rectangular | 250 | 350 | 875 | 4375 | 0.38 | 936.54 | G300E | 1998791.67 | 15.68 | G300E | 1585697.17 | 12.44
656 | Story15 | B106 | 40 MPa RC Beam (35 cm x 25 cm) | Beam | 40MPa | Concrete Rectangular | 250 | 350 | 875 | 6775 | 0.59 | 1450.31 | G300E | 2805733.7 | 22.01 | G300E | 2771618.04 | 21.75
657 | Story15 | B107 | 40 MPa RC Beam (35 cm x 25 cm) | Beam | 40MPa | Concrete Rectangular | 250 | 350 | 875 | 6775 | 0.59 | 1450.31 | G300E | 4041595.45 | 31.71 | G300E | 2290622.26 | 17.97
658 | Story15 | B108 | 40 MPa RC Beam (35 cm x 25 cm) | Beam | 40MPa | Concrete Rectangular | 250 | 350 | 875 | 6775 | 0.59 | 1450.31 | G300E | 3446707.61 | 27.04 | G300E | 2800190.86 | 21.97
659 | Story15 | B109 | 40 MPa RC Beam (35 cm x 25 cm) | Beam | 40MPa | Concrete Rectangular | 250 | 350 | 875 | 6775 | 0.59 | 1450.31 | G300E | 4034820.45 | 31.66 | G300E | 2250896.13 | 17.66
660 | Story15 | B11 | 40 MPa RC Beam (35 cm x 25 cm) | Beam | 40MPa | Concrete Rectangular | 250 | 350 | 875 | 4375 | 0.38 | 936.54 | G300E | 2261875 | 17.75 | G300E | 1143539.69 | 8.97
661 | Story15 | B110 | 40 MPa RC Beam (35 cm x 25 cm) | Beam | 40MPa | Concrete Rectangular | 250 | 350 | 875 | 6775 | 0.59 | 1450.31 | G300E | 3073788.04 | 24.12 | G300E | 2830261.4 | 22.21
662 | Story15 | B111 | 40 MPa RC Beam (35 cm x 25 cm) | Beam | 40MPa | Concrete Rectangular | 250 | 350 | 875 | 6775 | 0.59 | 1450.31 | G300E | 4041595.45 | 31.71 | G300E | 2290622.26 | 17.97
663 | Story15 | B112 | 40 MPa RC Beam (35 cm x 25 cm) | Beam | 40MPa | Concrete Rectangular | 250 | 350 | 875 | 6775 | 0.59 | 1450.31 | G300E | 2979527.17 | 23.38 | G300E | 2741547.49 | 21.51
664 | Story15 | B12 | 40 MPa RC Beam (35 cm x 25 cm) | Beam | 40MPa | Concrete Rectangular | 250 | 350 | 875 | 6775 | 0.59 | 1450.31 | G300E | 4041595.45 | 31.71 | G300E | 2290622.26 | 17.97
665 | Story15 | B13 | 40 MPa RC Beam (35 cm x 25 cm) | Beam | 40MPa | Concrete Rectangular | 250 | 350 | 875 | 4375 | 0.38 | 936.54 | G300E | 2172187.5 | 17.04 | G300E | 1113030.62 | 8.73
666 | Story15 | B14 | 40 MPa RC Beam (35 cm x 25 cm) | Beam | 40MPa | Concrete Rectangular | 250 | 350 | 875 | 6775 | 0.59 | 1450.31 | G300E | 2979527.17 | 23.38 | G300E | 2741547.49 | 21.51
667 | Story15 | B15 | 40 MPa RC Beam (35 cm x 25 cm) | Beam | 40MPa | Concrete Rectangular | 250 | 350 | 875 | 4375 | 0.38 | 936.54 | G300E | 1929666.67 | 15.14 | G300E | 1585697.17 | 12.44
668 | Story15 | B16 | 40 MPa RC Beam (35 cm x 25 cm) | Beam | 40MPa | Concrete Rectangular | 250 | 350 | 875 | 4375 | 0.38 | 936.54 | G300E | 1358437.5 | 10.66 | G300E | 2156408.44 | 16.92
669 | Story15 | B17 | 40 MPa RC Beam (35 cm x 25 cm) | Beam | 40MPa | Concrete Rectangular | 250 | 350 | 875 | 6775 | 0.59 | 1450.31 | G300E | 4910951.14 | 38.53 | G300E | 2263237.41 | 17.76
670 | Story15 | B18 | 40 MPa RC Beam (35 cm x 25 cm) | Beam | 40MPa | Concrete Rectangular | 250 | 350 | 875 | 4375 | 0.38 | 936.54 | G300E | 2013125 | 15.8 | G300E | 1014178.59 | 7.96
671 | Story15 | B19 | 40 MPa RC Beam (35 cm x 25 cm) | Beam | 40MPa | Concrete Rectangular | 250 | 350 | 875 | 6775 | 0.59 | 1450.31 | G300E | 4998718.18 | 39.22 | G300E | 1223993.98 | 9.6
672 | Story15 | B2 | 40 MPa RC Beam (35 cm x 25 cm) | Beam | 40MPa | Concrete Rectangular | 250 | 350 | 875 | 6775 | 0.59 | 1450.31 | G300E | 2805733.7 | 22.01 | G300E | 2771618.04 | 21.75
673 | Story15 | B20 | 40 MPa RC Beam (35 cm x 25 cm) | Beam | 40MPa | Concrete Rectangular | 250 | 350 | 875 | 4375 | 0.38 | 936.54 | G300E | 2131250 | 16.72 | G300E | 979798.75 | 7.69
674 | Story15 | B21 | 40 MPa RC Beam (35 cm x 25 cm) | Beam | 40MPa | Concrete Rectangular | 250 | 350 | 875 | 6775 | 0.59 | 1450.31 | G300E | 4418146.88 | 34.67 | G300E | 2419008.95 | 18.98
675 | Story15 | B22 | 40 MPa RC Beam (35 cm x 25 cm) | Beam | 40MPa | Concrete Rectangular | 250 | 350 | 875 | 4375 | 0.38 | 936.54 | G300E | 2559062.5 | 20.08 | G300E | 1103396.88 | 8.66
676 | Story15 | B23 | 40 MPa RC Beam (35 cm x 25 cm) | Beam | 40MPa | Concrete Rectangular | 250 | 350 | 875 | 6775 | 0.59 | 1450.31 | G300E | 4748967.05 | 37.26 | G300E | 1216168.86 | 9.54
677 | Story15 | B24 | 40 MPa RC Beam (35 cm x 25 cm) | Beam | 40MPa | Concrete Rectangular | 250 | 350 | 875 | 4375 | 0.38 | 936.54 | G300E | 2558125 | 20.07 | G300E | 1106883.75 | 8.69
678 | Story15 | B25 | 40 MPa RC Beam (35 cm x 25 cm) | Beam | 40MPa | Concrete Rectangular | 250 | 350 | 875 | 6775 | 0.59 | 1450.31 | G300E | 4546025 | 35.67 | G300E | 1733532.49 | 13.6
679 | Story15 | B26 | 40 MPa RC Beam (35 cm x 25 cm) | Beam | 40MPa | Concrete Rectangular | 250 | 350 | 875 | 4375 | 0.38 | 936.54 | G300E | 2121562.5 | 16.65 | G300E | 978908.44 | 7.68
680 | Story15 | B27 | 40 MPa RC Beam (35 cm x 25 cm) | Beam | 40MPa | Concrete Rectangular | 250 | 350 | 875 | 6775 | 0.59 | 1450.31 | G300E | 5003953.41 | 39.26 | G300E | 1223646.92 | 9.6
681 | Story15 | B28 | 40 MPa RC Beam (35 cm x 25 cm) | Beam | 40MPa | Concrete Rectangular | 250 | 350 | 875 | 4375 | 0.38 | 936.54 | G300E | 2008125 | 15.76 | G300E | 1014143.59 | 7.96
682 | Story15 | B29 | 40 MPa RC Beam (35 cm x 25 cm) | Beam | 40MPa | Concrete Rectangular | 250 | 350 | 875 | 6775 | 0.59 | 1450.31 | G300E | 4910951.14 | 38.53 | G300E | 2263239.56 | 17.76
683 | Story15 | B3 | 40 MPa RC Beam (35 cm x 25 cm) | Beam | 40MPa | Concrete Rectangular | 250 | 350 | 875 | 4375 | 0.38 | 936.54 | G300E | 2171250 | 17.04 | G300E | 1113178.28 | 8.73
684 | Story15 | B30 | 40 MPa RC Beam (35 cm x 25 cm) | Beam | 40MPa | Concrete Rectangular | 250 | 350 | 875 | 4375 | 0.38 | 936.54 | G300E | 1357812.5 | 10.65 | G300E | 2156408.44 | 16.92
685 | Story15 | B31 | 40 MPa RC Beam (35 cm x 25 cm) | Beam | 40MPa | Concrete Rectangular | 250 | 350 | 875 | 4375 | 0.38 | 936.54 | G300E | 2109843.75 | 16.55 | G300E | 1162766.86 | 9.12
686 | Story15 | B32 | 40 MPa RC Beam (35 cm x 25 cm) | Beam | 40MPa | Concrete Rectangular | 250 | 350 | 875 | 6775 | 0.59 | 1450.31 | G300E | 5494217.05 | 43.11 | G300E | 1271228.2 | 9.97
687 | Story15 | B33 | 40 MPa RC Beam (35 cm x 25 cm) | Beam | 40MPa | Concrete Rectangular | 250 | 350 | 875 | 4375 | 0.38 | 936.54 | G300E | 1938125 | 15.21 | G300E | 978908.44 | 7.68
688 | Story15 | B34 | 40 MPa RC Beam (35 cm x 25 cm) | Beam | 40MPa | Concrete Rectangular | 250 | 350 | 875 | 6775 | 0.59 | 1450.31 | G300E | 5220137.5 | 40.96 | G300E | 1229156.84 | 9.64
689 | Story15 | B35 | 40 MPa RC Beam (35 cm x 25 cm) | Beam | 40MPa | Concrete Rectangular | 250 | 350 | 875 | 4375 | 0.38 | 936.54 | G300E | 1948750 | 15.29 | G300E | 1010809.84 | 7.93
690 | Story15 | B36 | 40 MPa RC Beam (35 cm x 25 cm) | Beam | 40MPa | Concrete Rectangular | 250 | 350 | 875 | 6775 | 0.59 | 1450.31 | G300E | 5028897.73 | 39.46 | G300E | 2526657.41 | 19.83
691 | Story15 | B37 | 40 MPa RC Beam (35 cm x 25 cm) | Beam | 40MPa | Concrete Rectangular | 250 | 350 | 875 | 4800 | 0.42 | 1027.52 | G300E | 3221485.71 | 25.28 | G300E | 1873186.8 | 14.7
692 | Story15 | B38 | 40 MPa RC Beam (35 cm x 25 cm) | Beam | 40MPa | Concrete Rectangular | 250 | 350 | 875 | 6775 | 0.59 | 1450.31 | G300E | 4080397.73 | 32.02 | G300E | 2250896.13 | 17.66
693 | Story15 | B39 | 40 MPa RC Beam (35 cm x 25 cm) | Beam | 40MPa | Concrete Rectangular | 250 | 350 | 875 | 4800 | 0.42 | 1027.52 | G300E | 3211840 | 25.2 | G300E | 1751112.16 | 13.74
694 | Story15 | B4 | 40 MPa RC Beam (35 cm x 25 cm) | Beam | 40MPa | Concrete Rectangular | 250 | 350 | 875 | 6775 | 0.59 | 1450.31 | G300E | 3983994.57 | 31.26 | G300E | 2305026.73 | 18.09
695 | Story15 | B40 | 40 MPa RC Beam (35 cm x 25 cm) | Beam | 40MPa | Concrete Rectangular | 250 | 350 | 875 | 6775 | 0.59 | 1450.31 | G300E | 4955912.5 | 38.89 | G300E | 2257822.33 | 17.72
696 | Story15 | B41 | 40 MPa RC Beam (35 cm x 25 cm) | Beam | 40MPa | Concrete Rectangular | 250 | 350 | 875 | 4375 | 0.38 | 936.54 | G300E | 1948125 | 15.29 | G300E | 1010809.84 | 7.93
697 | Story15 | B42 | 40 MPa RC Beam (35 cm x 25 cm) | Beam | 40MPa | Concrete Rectangular | 250 | 350 | 875 | 6775 | 0.59 | 1450.31 | G300E | 5220445.45 | 40.96 | G300E | 1229205.34 | 9.64
698 | Story15 | B43 | 40 MPa RC Beam (35 cm x 25 cm) | Beam | 40MPa | Concrete Rectangular | 250 | 350 | 875 | 4375 | 0.38 | 936.54 | G300E | 1938125 | 15.21 | G300E | 978908.44 | 7.68
699 | Story15 | B44 | 40 MPa RC Beam (35 cm x 25 cm) | Beam | 40MPa | Concrete Rectangular | 250 | 350 | 875 | 6775 | 0.59 | 1450.31 | G300E | 5494217.05 | 43.11 | G300E | 1271224.97 | 9.97
700 | Story15 | B45 | 40 MPa RC Beam (35 cm x 25 cm) | Beam | 40MPa | Concrete Rectangular | 250 | 350 | 875 | 4375 | 0.38 | 936.54 | G300E | 2099179.69 | 16.47 | G300E | 1147195 | 9
701 | Story15 | B46 | 40 MPa RC Beam (35 cm x 25 cm) | Beam | 40MPa | Concrete Rectangular | 250 | 350 | 875 | 4375 | 0.38 | 936.54 | G300E | 1259375 | 9.88 | G300E | 2180783.44 | 17.11
702 | Story15 | B47 | 40 MPa RC Beam (35 cm x 25 cm) | Beam | 40MPa | Concrete Rectangular | 250 | 350 | 875 | 6775 | 0.59 | 1450.31 | G300E | 5360256.82 | 42.06 | G300E | 1205708.41 | 9.46
703 | Story15 | B48 | 40 MPa RC Beam (35 cm x 25 cm) | Beam | 40MPa | Concrete Rectangular | 250 | 350 | 875 | 4375 | 0.38 | 936.54 | G300E | 1935625 | 15.19 | G300E | 978908.44 | 7.68
704 | Story15 | B49 | 40 MPa RC Beam (35 cm x 25 cm) | Beam | 40MPa | Concrete Rectangular | 250 | 350 | 875 | 6775 | 0.59 | 1450.31 | G300E | 5381505.68 | 42.23 | G300E | 1240095.85 | 9.73
705 | Story15 | B5 | 40 MPa RC Beam (35 cm x 25 cm) | Beam | 40MPa | Concrete Rectangular | 250 | 350 | 875 | 4375 | 0.38 | 936.54 | G300E | 2273713.24 | 17.84 | G300E | 844614.08 | 6.63
706 | Story15 | B50 | 40 MPa RC Beam (35 cm x 25 cm) | Beam | 40MPa | Concrete Rectangular | 250 | 350 | 875 | 4375 | 0.38 | 936.54 | G300E | 1809687.5 | 14.2 | G300E | 978908.44 | 7.68
707 | Story15 | B51 | 40 MPa RC Beam (35 cm x 25 cm) | Beam | 40MPa | Concrete Rectangular | 250 | 350 | 875 | 7200 | 0.63 | 1541.28 | G300E | 7041913.04 | 55.25 | G300E | 2368000.17 | 18.58
708 | Story15 | B55 | 40 MPa RC Beam (35 cm x 25 cm) | Beam | 40MPa | Concrete Rectangular | 250 | 350 | 875 | 6775 | 0.59 | 1450.31 | G300E | 6630957.61 | 52.03 | G300E | 2227848.14 | 17.48
709 | Story15 | B56 | 40 MPa RC Beam (35 cm x 25 cm) | Beam | 40MPa | Concrete Rectangular | 250 | 350 | 875 | 4375 | 0.38 | 936.54 | G300E | 1810000 | 14.2 | G300E | 978908.44 | 7.68
710 | Story15 | B57 | 40 MPa RC Beam (35 cm x 25 cm) | Beam | 40MPa | Concrete Rectangular | 250 | 350 | 875 | 6775 | 0.59 | 1450.31 | G300E | 5381505.68 | 42.23 | G300E | 1240104.47 | 9.73
711 | Story15 | B58 | 40 MPa RC Beam (35 cm x 25 cm) | Beam | 40MPa | Concrete Rectangular | 250 | 350 | 875 | 4375 | 0.38 | 936.54 | G300E | 1935625 | 15.19 | G300E | 978908.44 | 7.68
712 | Story15 | B59 | 40 MPa RC Beam (35 cm x 25 cm) | Beam | 40MPa | Concrete Rectangular | 250 | 350 | 875 | 6775 | 0.59 | 1450.31 | G300E | 5359948.86 | 42.06 | G300E | 1205707.33 | 9.46
713 | Story15 | B6 | 40 MPa RC Beam (35 cm x 25 cm) | Beam | 40MPa | Concrete Rectangular | 250 | 350 | 875 | 6775 | 0.59 | 1450.31 | G300E | 3436692.39 | 26.97 | G300E | 2798718.04 | 21.96
714 | Story15 | B60 | 40 MPa RC Beam (35 cm x 25 cm) | Beam | 40MPa | Concrete Rectangular | 250 | 350 | 875 | 4375 | 0.38 | 936.54 | G300E | 1259375 | 9.88 | G300E | 2180783.44 | 17.11
715 | Story15 | B61 | 40 MPa RC Beam (35 cm x 25 cm) | Beam | 40MPa | Concrete Rectangular | 250 | 350 | 875 | 4375 | 0.38 | 936.54 | G300E | 2109570.31 | 16.55 | G300E | 1162704.65 | 9.12
716 | Story15 | B62 | 40 MPa RC Beam (35 cm x 25 cm) | Beam | 40MPa | Concrete Rectangular | 250 | 350 | 875 | 6775 | 0.59 | 1450.31 | G300E | 5359948.86 | 42.06 | G300E | 1205707.33 | 9.46
717 | Story15 | B63 | 40 MPa RC Beam (35 cm x 25 cm) | Beam | 40MPa | Concrete Rectangular | 250 | 350 | 875 | 4375 | 0.38 | 936.54 | G300E | 1938437.5 | 15.21 | G300E | 978908.44 | 7.68
718 | Story15 | B64 | 40 MPa RC Beam (35 cm x 25 cm) | Beam | 40MPa | Concrete Rectangular | 250 | 350 | 875 | 6775 | 0.59 | 1450.31 | G300E | 5381505.68 | 42.23 | G300E | 1240095.85 | 9.73
719 | Story15 | B65 | 40 MPa RC Beam (35 cm x 25 cm) | Beam | 40MPa | Concrete Rectangular | 250 | 350 | 875 | 4375 | 0.38 | 936.54 | G300E | 1948437.5 | 15.29 | G300E | 1010809.84 | 7.93
720 | Story15 | B66 | 40 MPa RC Beam (35 cm x 25 cm) | Beam | 40MPa | Concrete Rectangular | 250 | 350 | 875 | 7200 | 0.63 | 1541.28 | G300E | 7049426.09 | 55.31 | G300E | 2367787.62 | 18.58
721 | Story15 | B67 | 40 MPa RC Beam (35 cm x 25 cm) | Beam | 40MPa | Concrete Rectangular | 250 | 350 | 875 | 4375 | 0.38 | 936.54 | G300E | 2931541.67 | 23 | G300E | 1595350.17 | 12.52
722 | Story15 | B69 | 40 MPa RC Beam (35 cm x 25 cm) | Beam | 40MPa | Concrete Rectangular | 250 | 350 | 875 | 4375 | 0.38 | 936.54 | G300E | 2931541.67 | 23 | G300E | 1595356.29 | 12.52
723 | Story15 | B7 | 40 MPa RC Beam (35 cm x 25 cm) | Beam | 40MPa | Concrete Rectangular | 250 | 350 | 875 | 4375 | 0.38 | 936.54 | G300E | 1978125 | 15.52 | G300E | 1237764.06 | 9.71
724 | Story15 | B70 | 40 MPa RC Beam (35 cm x 25 cm) | Beam | 40MPa | Concrete Rectangular | 250 | 350 | 875 | 6775 | 0.59 | 1450.31 | G300E | 6633903.26 | 52.05 | G300E | 2228028.56 | 17.48
725 | Story15 | B71 | 40 MPa RC Beam (35 cm x 25 cm) | Beam | 40MPa | Concrete Rectangular | 250 | 350 | 875 | 4375 | 0.38 | 936.54 | G300E | 1948437.5 | 15.29 | G300E | 1010809.84 | 7.93
726 | Story15 | B72 | 40 MPa RC Beam (35 cm x 25 cm) | Beam | 40MPa | Concrete Rectangular | 250 | 350 | 875 | 6775 | 0.59 | 1450.31 | G300E | 5381505.68 | 42.23 | G300E | 1240095.85 | 9.73
727 | Story15 | B73 | 40 MPa RC Beam (35 cm x 25 cm) | Beam | 40MPa | Concrete Rectangular | 250 | 350 | 875 | 4375 | 0.38 | 936.54 | G300E | 1938437.5 | 15.21 | G300E | 978908.44 | 7.68
728 | Story15 | B74 | 40 MPa RC Beam (35 cm x 25 cm) | Beam | 40MPa | Concrete Rectangular | 250 | 350 | 875 | 6775 | 0.59 | 1450.31 | G300E | 5359948.86 | 42.06 | G300E | 1205708.41 | 9.46
729 | Story15 | B75 | 40 MPa RC Beam (35 cm x 25 cm) | Beam | 40MPa | Concrete Rectangular | 250 | 350 | 875 | 4375 | 0.38 | 936.54 | G300E | 2099453.12 | 16.47 | G300E | 1147250.51 | 9
730 | Story15 | B76 | 40 MPa RC Beam (35 cm x 25 cm) | Beam | 40MPa | Concrete Rectangular | 250 | 350 | 875 | 4375 | 0.38 | 936.54 | G300E | 1358437.5 | 10.66 | G300E | 2156408.44 | 16.92
731 | Story15 | B77 | 40 MPa RC Beam (35 cm x 25 cm) | Beam | 40MPa | Concrete Rectangular | 250 | 350 | 875 | 6775 | 0.59 | 1450.31 | G300E | 5493909.09 | 43.11 | G300E | 1271230.36 | 9.97
732 | Story15 | B78 | 40 MPa RC Beam (35 cm x 25 cm) | Beam | 40MPa | Concrete Rectangular | 250 | 350 | 875 | 4375 | 0.38 | 936.54 | G300E | 2013125 | 15.8 | G300E | 1014142.5 | 7.96
733 | Story15 | B79 | 40 MPa RC Beam (35 cm x 25 cm) | Beam | 40MPa | Concrete Rectangular | 250 | 350 | 875 | 6775 | 0.59 | 1450.31 | G300E | 5220445.45 | 40.96 | G300E | 1229196.72 | 9.64
734 | Story15 | B8 | 40 MPa RC Beam (35 cm x 25 cm) | Beam | 40MPa | Concrete Rectangular | 250 | 350 | 875 | 6775 | 0.59 | 1450.31 | G300E | 4035436.36 | 31.66 | G300E | 2250896.13 | 17.66
735 | Story15 | B80 | 40 MPa RC Beam (35 cm x 25 cm) | Beam | 40MPa | Concrete Rectangular | 250 | 350 | 875 | 4375 | 0.38 | 936.54 | G300E | 2123437.5 | 16.66 | G300E | 978909.53 | 7.68
736 | Story15 | B81 | 40 MPa RC Beam (35 cm x 25 cm) | Beam | 40MPa | Concrete Rectangular | 250 | 350 | 875 | 6775 | 0.59 | 1450.31 | G300E | 4955604.55 | 38.88 | G300E | 2257820.18 | 17.72
737 | Story15 | B82 | 40 MPa RC Beam (35 cm x 25 cm) | Beam | 40MPa | Concrete Rectangular | 250 | 350 | 875 | 4375 | 0.38 | 936.54 | G300E | 2558125 | 20.07 | G300E | 1107028.12 | 8.69
738 | Story15 | B83 | 40 MPa RC Beam (35 cm x 25 cm) | Beam | 40MPa | Concrete Rectangular | 250 | 350 | 875 | 6775 | 0.59 | 1450.31 | G300E | 4083477.27 | 32.04 | G300E | 2250896.13 | 17.66
739 | Story15 | B84 | 40 MPa RC Beam (35 cm x 25 cm) | Beam | 40MPa | Concrete Rectangular | 250 | 350 | 875 | 4375 | 0.38 | 936.54 | G300E | 2558750 | 20.08 | G300E | 1107035.78 | 8.69
740 | Story15 | B85 | 40 MPa RC Beam (35 cm x 25 cm) | Beam | 40MPa | Concrete Rectangular | 250 | 350 | 875 | 6775 | 0.59 | 1450.31 | G300E | 4955912.5 | 38.89 | G300E | 2257819.1 | 17.72
741 | Story15 | B86 | 40 MPa RC Beam (35 cm x 25 cm) | Beam | 40MPa | Concrete Rectangular | 250 | 350 | 875 | 4375 | 0.38 | 936.54 | G300E | 2121562.5 | 16.65 | G300E | 978908.44 | 7.68
742 | Story15 | B87 | 40 MPa RC Beam (35 cm x 25 cm) | Beam | 40MPa | Concrete Rectangular | 250 | 350 | 875 | 6775 | 0.59 | 1450.31 | G300E | 5220445.45 | 40.96 | G300E | 1229198.87 | 9.64
743 | Story15 | B88 | 40 MPa RC Beam (35 cm x 25 cm) | Beam | 40MPa | Concrete Rectangular | 250 | 350 | 875 | 4375 | 0.38 | 936.54 | G300E | 2008125 | 15.76 | G300E | 1014138.12 | 7.96
744 | Story15 | B89 | 40 MPa RC Beam (35 cm x 25 cm) | Beam | 40MPa | Concrete Rectangular | 250 | 350 | 875 | 6775 | 0.59 | 1450.31 | G300E | 5494217.05 | 43.11 | G300E | 1271232.51 | 9.97
745 | Story15 | B9 | 40 MPa RC Beam (35 cm x 25 cm) | Beam | 40MPa | Concrete Rectangular | 250 | 350 | 875 | 4375 | 0.38 | 936.54 | G300E | 1984687.5 | 15.57 | G300E | 1237764.06 | 9.71
746 | Story15 | B90 | 40 MPa RC Beam (35 cm x 25 cm) | Beam | 40MPa | Concrete Rectangular | 250 | 350 | 875 | 4375 | 0.38 | 936.54 | G300E | 1357812.5 | 10.65 | G300E | 2156408.44 | 16.92
747 | Story15 | B91 | 40 MPa RC Beam (35 cm x 25 cm) | Beam | 40MPa | Concrete Rectangular | 250 | 350 | 875 | 4375 | 0.38 | 936.54 | G300E | 1998791.67 | 15.68 | G300E | 1585697.17 | 12.44
748 | Story15 | B92 | 40 MPa RC Beam (35 cm x 25 cm) | Beam | 40MPa | Concrete Rectangular | 250 | 350 | 875 | 6775 | 0.59 | 1450.31 | G300E | 4910951.14 | 38.53 | G300E | 2263241.72 | 17.76
749 | Story15 | B93 | 40 MPa RC Beam (35 cm x 25 cm) | Beam | 40MPa | Concrete Rectangular | 250 | 350 | 875 | 4375 | 0.38 | 936.54 | G300E | 2172187.5 | 17.04 | G300E | 1113032.81 | 8.73
750 | Story15 | B94 | 40 MPa RC Beam (35 cm x 25 cm) | Beam | 40MPa | Concrete Rectangular | 250 | 350 | 875 | 6775 | 0.59 | 1450.31 | G300E | 5004261.36 | 39.27 | G300E | 1223643.68 | 9.6
751 | Story15 | B95 | 40 MPa RC Beam (35 cm x 25 cm) | Beam | 40MPa | Concrete Rectangular | 250 | 350 | 875 | 4375 | 0.38 | 936.54 | G300E | 2261875 | 17.75 | G300E | 1143545.16 | 8.97
752 | Story15 | B96 | 40 MPa RC Beam (35 cm x 25 cm) | Beam | 40MPa | Concrete Rectangular | 250 | 350 | 875 | 6775 | 0.59 | 1450.31 | G300E | 4546025 | 35.67 | G300E | 1733532.49 | 13.6
753 | Story15 | B97 | 40 MPa RC Beam (35 cm x 25 cm) | Beam | 40MPa | Concrete Rectangular | 250 | 350 | 875 | 4375 | 0.38 | 936.54 | G300E | 1985312.5 | 15.58 | G300E | 1237764.06 | 9.71
754 | Story15 | B98 | 40 MPa RC Beam (35 cm x 25 cm) | Beam | 40MPa | Concrete Rectangular | 250 | 350 | 875 | 6775 | 0.59 | 1450.31 | G300E | 4750506.82 | 37.27 | G300E | 1216168.86 | 9.54
755 | Story15 | B99 | 40 MPa RC Beam (35 cm x 25 cm) | Beam | 40MPa | Concrete Rectangular | 250 | 350 | 875 | 4375 | 0.38 | 936.54 | G300E | 1985312.5 | 15.58 | G300E | 1237764.06 | 9.71
756 | Story16 | B1 | 40 MPa RC Beam (35 cm x 25 cm) | Beam | 40MPa | Concrete Rectangular | 250 | 350 | 875 | 4375 | 0.38 | 936.54 | G300E | 1299375 | 10.2 | G300E | 2093595.94 | 16.43
757 | Story16 | B10 | 40 MPa RC Beam (35 cm x 25 cm) | Beam | 40MPa | Concrete Rectangular | 250 | 350 | 875 | 6775 | 0.59 | 1450.31 | G300E | 4133981.82 | 32.44 | G300E | 2259210.9 | 17.73
758 | Story16 | B100 | 40 MPa RC Beam (35 cm x 25 cm) | Beam | 40MPa | Concrete Rectangular | 250 | 350 | 875 | 6775 | 0.59 | 1450.31 | G300E | 4872764.77 | 38.23 | G300E | 1219249.33 | 9.57
759 | Story16 | B101 | 40 MPa RC Beam (35 cm x 25 cm) | Beam | 40MPa | Concrete Rectangular | 250 | 350 | 875 | 4375 | 0.38 | 936.54 | G300E | 2320312.5 | 18.21 | G300E | 369222.66 | 2.9
760 | Story16 | B102 | 40 MPa RC Beam (35 cm x 25 cm) | Beam | 40MPa | Concrete Rectangular | 250 | 350 | 875 | 6775 | 0.59 | 1450.31 | G300E | 4896477.27 | 38.42 | G300E | 1735871.41 | 13.62
761 | Story16 | B103 | 40 MPa RC Beam (35 cm x 25 cm) | Beam | 40MPa | Concrete Rectangular | 250 | 350 | 875 | 4375 | 0.38 | 936.54 | G300E | 2339375 | 18.36 | G300E | 370657.66 | 2.91
762 | Story16 | B104 | 40 MPa RC Beam (35 cm x 25 cm) | Beam | 40MPa | Concrete Rectangular | 250 | 350 | 875 | 6775 | 0.59 | 1450.31 | G300E | 5548417.05 | 43.53 | G300E | 1025419.04 | 8.05
763 | Story16 | B105 | 40 MPa RC Beam (35 cm x 25 cm) | Beam | 40MPa | Concrete Rectangular | 250 | 350 | 875 | 4375 | 0.38 | 936.54 | G300E | 1299375 | 10.2 | G300E | 2093595.94 | 16.43
764 | Story16 | B106 | 40 MPa RC Beam (35 cm x 25 cm) | Beam | 40MPa | Concrete Rectangular | 250 | 350 | 875 | 6775 | 0.59 | 1450.31 | G300E | 4124435.23 | 32.36 | G300E | 2509577.95 | 19.69
765 | Story16 | B107 | 40 MPa RC Beam (35 cm x 25 cm) | Beam | 40MPa | Concrete Rectangular | 250 | 350 | 875 | 6775 | 0.59 | 1450.31 | G300E | 4077626.14 | 31.99 | G300E | 2297089.31 | 18.02
766 | Story16 | B108 | 40 MPa RC Beam (35 cm x 25 cm) | Beam | 40MPa | Concrete Rectangular | 250 | 350 | 875 | 6775 | 0.59 | 1450.31 | G300E | 4133981.82 | 32.44 | G300E | 2259210.9 | 17.73
767 | Story16 | B109 | 40 MPa RC Beam (35 cm x 25 cm) | Beam | 40MPa | Concrete Rectangular | 250 | 350 | 875 | 6775 | 0.59 | 1450.31 | G300E | 2471027.27 | 19.39 | G300E | 2062271.81 | 16.18
768 | Story16 | B11 | 40 MPa RC Beam (35 cm x 25 cm) | Beam | 40MPa | Concrete Rectangular | 250 | 350 | 875 | 4375 | 0.38 | 936.54 | G300E | 2320312.5 | 18.21 | G300E | 369210.62 | 2.9
769 | Story16 | B110 | 40 MPa RC Beam (35 cm x 25 cm) | Beam | 40MPa | Concrete Rectangular | 250 | 350 | 875 | 6775 | 0.59 | 1450.31 | G300E | 4133981.82 | 32.44 | G300E | 2259210.9 | 17.73
770 | Story16 | B111 | 40 MPa RC Beam (35 cm x 25 cm) | Beam | 40MPa | Concrete Rectangular | 250 | 350 | 875 | 6775 | 0.59 | 1450.31 | G300E | 4077626.14 | 31.99 | G300E | 2297089.31 | 18.02
771 | Story16 | B112 | 40 MPa RC Beam (35 cm x 25 cm) | Beam | 40MPa | Concrete Rectangular | 250 | 350 | 875 | 6775 | 0.59 | 1450.31 | G300E | 4124435.23 | 32.36 | G300E | 2509577.95 | 19.69
772 | Story16 | B12 | 40 MPa RC Beam (35 cm x 25 cm) | Beam | 40MPa | Concrete Rectangular | 250 | 350 | 875 | 6775 | 0.59 | 1450.31 | G300E | 4077626.14 | 31.99 | G300E | 2297089.31 | 18.02
773 | Story16 | B13 | 40 MPa RC Beam (35 cm x 25 cm) | Beam | 40MPa | Concrete Rectangular | 250 | 350 | 875 | 4375 | 0.38 | 936.54 | G300E | 2339375 | 18.36 | G300E | 370650 | 2.91
774 | Story16 | B14 | 40 MPa RC Beam (35 cm x 25 cm) | Beam | 40MPa | Concrete Rectangular | 250 | 350 | 875 | 6775 | 0.59 | 1450.31 | G300E | 4124435.23 | 32.36 | G300E | 2509577.95 | 19.69
775 | Story16 | B15 | 40 MPa RC Beam (35 cm x 25 cm) | Beam | 40MPa | Concrete Rectangular | 250 | 350 | 875 | 4375 | 0.38 | 936.54 | G300E | 1299375 | 10.2 | G300E | 2093595.94 | 16.43
776 | Story16 | B16 | 40 MPa RC Beam (35 cm x 25 cm) | Beam | 40MPa | Concrete Rectangular | 250 | 350 | 875 | 4375 | 0.38 | 936.54 | G300E | 1237187.5 | 9.71 | G300E | 2174220.94 | 17.06
777 | Story16 | B17 | 40 MPa RC Beam (35 cm x 25 cm) | Beam | 40MPa | Concrete Rectangular | 250 | 350 | 875 | 6775 | 0.59 | 1450.31 | G300E | 5549648.86 | 43.54 | G300E | 1025411.49 | 8.05
778 | Story16 | B18 | 40 MPa RC Beam (35 cm x 25 cm) | Beam | 40MPa | Concrete Rectangular | 250 | 350 | 875 | 4375 | 0.38 | 936.54 | G300E | 1992187.5 | 15.63 | G300E | 1013442.5 | 7.95
779 | Story16 | B19 | 40 MPa RC Beam (35 cm x 25 cm) | Beam | 40MPa | Concrete Rectangular | 250 | 350 | 875 | 6775 | 0.59 | 1450.31 | G300E | 4973465.91 | 39.02 | G300E | 1736237.87 | 13.62
780 | Story16 | B2 | 40 MPa RC Beam (35 cm x 25 cm) | Beam | 40MPa | Concrete Rectangular | 250 | 350 | 875 | 6775 | 0.59 | 1450.31 | G300E | 4124435.23 | 32.36 | G300E | 2509577.95 | 19.69
781 | Story16 | B20 | 40 MPa RC Beam (35 cm x 25 cm) | Beam | 40MPa | Concrete Rectangular | 250 | 350 | 875 | 4375 | 0.38 | 936.54 | G300E | 2124062.5 | 16.67 | G300E | 979625.94 | 7.69
782 | Story16 | B21 | 40 MPa RC Beam (35 cm x 25 cm) | Beam | 40MPa | Concrete Rectangular | 250 | 350 | 875 | 6775 | 0.59 | 1450.31 | G300E | 4751533.33 | 37.28 | G300E | 1114821.45 | 8.75
783 | Story16 | B22 | 40 MPa RC Beam (35 cm x 25 cm) | Beam | 40MPa | Concrete Rectangular | 250 | 350 | 875 | 4375 | 0.38 | 936.54 | G300E | 2507812.5 | 19.68 | G300E | 1106866.25 | 8.68
784 | Story16 | B23 | 40 MPa RC Beam (35 cm x 25 cm) | Beam | 40MPa | Concrete Rectangular | 250 | 350 | 875 | 6775 | 0.59 | 1450.31 | G300E | 4360636.36 | 34.22 | G300E | 1216168.86 | 9.54
785 | Story16 | B24 | 40 MPa RC Beam (35 cm x 25 cm) | Beam | 40MPa | Concrete Rectangular | 250 | 350 | 875 | 4375 | 0.38 | 936.54 | G300E | 2506250 | 19.66 | G300E | 1110616.72 | 8.71
786 | Story16 | B25 | 40 MPa RC Beam (35 cm x 25 cm) | Beam | 40MPa | Concrete Rectangular | 250 | 350 | 875 | 6775 | 0.59 | 1450.31 | G300E | 4872456.82 | 38.23 | G300E | 1219265.49 | 9.57
787 | Story16 | B26 | 40 MPa RC Beam (35 cm x 25 cm) | Beam | 40MPa | Concrete Rectangular | 250 | 350 | 875 | 4375 | 0.38 | 936.54 | G300E | 2113437.5 | 16.58 | G300E | 978908.44 | 7.68
788 | Story16 | B27 | 40 MPa RC Beam (35 cm x 25 cm) | Beam | 40MPa | Concrete Rectangular | 250 | 350 | 875 | 6775 | 0.59 | 1450.31 | G300E | 4896477.27 | 38.42 | G300E | 1735873.56 | 13.62
789 | Story16 | B28 | 40 MPa RC Beam (35 cm x 25 cm) | Beam | 40MPa | Concrete Rectangular | 250 | 350 | 875 | 4375 | 0.38 | 936.54 | G300E | 1987500 | 15.59 | G300E | 1013402.03 | 7.95
790 | Story16 | B29 | 40 MPa RC Beam (35 cm x 25 cm) | Beam | 40MPa | Concrete Rectangular | 250 | 350 | 875 | 6775 | 0.59 | 1450.31 | G300E | 5548417.05 | 43.53 | G300E | 1025421.19 | 8.05
791 | Story16 | B3 | 40 MPa RC Beam (35 cm x 25 cm) | Beam | 40MPa | Concrete Rectangular | 250 | 350 | 875 | 4375 | 0.38 | 936.54 | G300E | 2338437.5 | 18.35 | G300E | 371511.88 | 2.92
792 | Story16 | B30 | 40 MPa RC Beam (35 cm x 25 cm) | Beam | 40MPa | Concrete Rectangular | 250 | 350 | 875 | 4375 | 0.38 | 936.54 | G300E | 1237187.5 | 9.71 | G300E | 2174220.94 | 17.06
793 | Story16 | B31 | 40 MPa RC Beam (35 cm x 25 cm) | Beam | 40MPa | Concrete Rectangular | 250 | 350 | 875 | 4375 | 0.38 | 936.54 | G300E | 1329062.5 | 10.43 | G300E | 2189220.94 | 17.18
794 | Story16 | B32 | 40 MPa RC Beam (35 cm x 25 cm) | Beam | 40MPa | Concrete Rectangular | 250 | 350 | 875 | 6775 | 0.59 | 1450.31 | G300E | 5680837.5 | 44.57 | G300E | 907592.7 | 7.12
795 | Story16 | B33 | 40 MPa RC Beam (35 cm x 25 cm) | Beam | 40MPa | Concrete Rectangular | 250 | 350 | 875 | 4375 | 0.38 | 936.54 | G300E | 1963125 | 15.4 | G300E | 978908.44 | 7.68
796 | Story16 | B34 | 40 MPa RC Beam (35 cm x 25 cm) | Beam | 40MPa | Concrete Rectangular | 250 | 350 | 875 | 6775 | 0.59 | 1450.31 | G300E | 5211514.77 | 40.89 | G300E | 1228873.37 | 9.64
797 | Story16 | B35 | 40 MPa RC Beam (35 cm x 25 cm) | Beam | 40MPa | Concrete Rectangular | 250 | 350 | 875 | 4375 | 0.38 | 936.54 | G300E | 1945625 | 15.27 | G300E | 1010809.84 | 7.93
798 | Story16 | B36 | 40 MPa RC Beam (35 cm x 25 cm) | Beam | 40MPa | Concrete Rectangular | 250 | 350 | 875 | 6775 | 0.59 | 1450.31 | G300E | 5030129.55 | 39.47 | G300E | 2625298.18 | 20.6
799 | Story16 | B37 | 40 MPa RC Beam (35 cm x 25 cm) | Beam | 40MPa | Concrete Rectangular | 250 | 350 | 875 | 4800 | 0.42 | 1027.52 | G300E | 3248571.43 | 25.49 | G300E | 2271642 | 17.82
800 | Story16 | B38 | 40 MPa RC Beam (35 cm x 25 cm) | Beam | 40MPa | Concrete Rectangular | 250 | 350 | 875 | 6775 | 0.59 | 1450.31 | G300E | 4060072.73 | 31.86 | G300E | 2380237.04 | 18.68
801 | Story16 | B39 | 40 MPa RC Beam (35 cm x 25 cm) | Beam | 40MPa | Concrete Rectangular | 250 | 350 | 875 | 4800 | 0.42 | 1027.52 | G300E | 3245760 | 25.47 | G300E | 1752196.32 | 13.75
802 | Story16 | B4 | 40 MPa RC Beam (35 cm x 25 cm) | Beam | 40MPa | Concrete Rectangular | 250 | 350 | 875 | 6775 | 0.59 | 1450.31 | G300E | 3777504.35 | 29.64 | G300E | 2306794.12 | 18.1
803 | Story16 | B40 | 40 MPa RC Beam (35 cm x 25 cm) | Beam | 40MPa | Concrete Rectangular | 250 | 350 | 875 | 6775 | 0.59 | 1450.31 | G300E | 4954988.64 | 38.88 | G300E | 2485067.84 | 19.5
804 | Story16 | B41 | 40 MPa RC Beam (35 cm x 25 cm) | Beam | 40MPa | Concrete Rectangular | 250 | 350 | 875 | 4375 | 0.38 | 936.54 | G300E | 1945312.5 | 15.26 | G300E | 1010809.84 | 7.93
805 | Story16 | B42 | 40 MPa RC Beam (35 cm x 25 cm) | Beam | 40MPa | Concrete Rectangular | 250 | 350 | 875 | 6775 | 0.59 | 1450.31 | G300E | 5212130.68 | 40.9 | G300E | 1228922.95 | 9.64
806 | Story16 | B43 | 40 MPa RC Beam (35 cm x 25 cm) | Beam | 40MPa | Concrete Rectangular | 250 | 350 | 875 | 4375 | 0.38 | 936.54 | G300E | 1963125 | 15.4 | G300E | 978908.44 | 7.68
807 | Story16 | B44 | 40 MPa RC Beam (35 cm x 25 cm) | Beam | 40MPa | Concrete Rectangular | 250 | 350 | 875 | 6775 | 0.59 | 1450.31 | G300E | 5680837.5 | 44.57 | G300E | 907595.94 | 7.12
808 | Story16 | B45 | 40 MPa RC Beam (35 cm x 25 cm) | Beam | 40MPa | Concrete Rectangular | 250 | 350 | 875 | 4375 | 0.38 | 936.54 | G300E | 1329062.5 | 10.43 | G300E | 2189220.94 | 17.18
809 | Story16 | B46 | 40 MPa RC Beam (35 cm x 25 cm) | Beam | 40MPa | Concrete Rectangular | 250 | 350 | 875 | 4375 | 0.38 | 936.54 | G300E | 1835625 | 14.4 | G300E | 1837500 | 14.42
810 | Story16 | B47 | 40 MPa RC Beam (35 cm x 25 cm) | Beam | 40MPa | Concrete Rectangular | 250 | 350 | 875 | 6775 | 0.59 | 1450.31 | G300E | 5258939.77 | 41.26 | G300E | 1222157.34 | 9.59
811 | Story16 | B48 | 40 MPa RC Beam (35 cm x 25 cm) | Beam | 40MPa | Concrete Rectangular | 250 | 350 | 875 | 4375 | 0.38 | 936.54 | G300E | 1899687.5 | 14.91 | G300E | 978908.44 | 7.68
812 | Story16 | B49 | 40 MPa RC Beam (35 cm x 25 cm) | Beam | 40MPa | Concrete Rectangular | 250 | 350 | 875 | 6775 | 0.59 | 1450.31 | G300E | 5402754.55 | 42.39 | G300E | 1242047.82 | 9.75
813 | Story16 | B5 | 40 MPa RC Beam (35 cm x 25 cm) | Beam | 40MPa | Concrete Rectangular | 250 | 350 | 875 | 4375 | 0.38 | 936.54 | G300E | 2330845.59 | 18.29 | G300E | 315705.92 | 2.48
814 | Story16 | B50 | 40 MPa RC Beam (35 cm x 25 cm) | Beam | 40MPa | Concrete Rectangular | 250 | 350 | 875 | 4375 | 0.38 | 936.54 | G300E | 1801250 | 14.13 | G300E | 978908.44 | 7.68
815 | Story16 | B51 | 40 MPa RC Beam (35 cm x 25 cm) | Beam | 40MPa | Concrete Rectangular | 250 | 350 | 875 | 7200 | 0.63 | 1541.28 | G300E | 7249460.87 | 56.88 | G300E | 2369752.12 | 18.59
816 | Story16 | B55 | 40 MPa RC Beam (35 cm x 25 cm) | Beam | 40MPa | Concrete Rectangular | 250 | 350 | 875 | 6775 | 0.59 | 1450.31 | G300E | 6825959.78 | 53.56 | G300E | 2229204.91 | 17.49
817 | Story16 | B56 | 40 MPa RC Beam (35 cm x 25 cm) | Beam | 40MPa | Concrete Rectangular | 250 | 350 | 875 | 4375 | 0.38 | 936.54 | G300E | 1801875 | 14.14 | G300E | 978908.44 | 7.68
818 | Story16 | B57 | 40 MPa RC Beam (35 cm x 25 cm) | Beam | 40MPa | Concrete Rectangular | 250 | 350 | 875 | 6775 | 0.59 | 1450.31 | G300E | 5402754.55 | 42.39 | G300E | 1242057.52 | 9.75
819 | Story16 | B58 | 40 MPa RC Beam (35 cm x 25 cm) | Beam | 40MPa | Concrete Rectangular | 250 | 350 | 875 | 4375 | 0.38 | 936.54 | G300E | 1900000 | 14.91 | G300E | 978908.44 | 7.68
820 | Story16 | B59 | 40 MPa RC Beam (35 cm x 25 cm) | Beam | 40MPa | Concrete Rectangular | 250 | 350 | 875 | 6775 | 0.59 | 1450.31 | G300E | 5258939.77 | 41.26 | G300E | 1222159.5 | 9.59
821 | Story16 | B6 | 40 MPa RC Beam (35 cm x 25 cm) | Beam | 40MPa | Concrete Rectangular | 250 | 350 | 875 | 6775 | 0.59 | 1450.31 | G300E | 3944897.73 | 30.95 | G300E | 2253667.72 | 17.68
822 | Story16 | B60 | 40 MPa RC Beam (35 cm x 25 cm) | Beam | 40MPa | Concrete Rectangular | 250 | 350 | 875 | 4375 | 0.38 | 936.54 | G300E | 1835625 | 14.4 | G300E | 1837500 | 14.42
823 | Story16 | B61 | 40 MPa RC Beam (35 cm x 25 cm) | Beam | 40MPa | Concrete Rectangular | 250 | 350 | 875 | 4375 | 0.38 | 936.54 | G300E | 1328750 | 10.43 | G300E | 2189220.94 | 17.18
824 | Story16 | B62 | 40 MPa RC Beam (35 cm x 25 cm) | Beam | 40MPa | Concrete Rectangular | 250 | 350 | 875 | 6775 | 0.59 | 1450.31 | G300E | 5258939.77 | 41.26 | G300E | 1222156.26 | 9.59
825 | Story16 | B63 | 40 MPa RC Beam (35 cm x 25 cm) | Beam | 40MPa | Concrete Rectangular | 250 | 350 | 875 | 4375 | 0.38 | 936.54 | G300E | 1963125 | 15.4 | G300E | 978908.44 | 7.68
826 | Story16 | B64 | 40 MPa RC Beam (35 cm x 25 cm) | Beam | 40MPa | Concrete Rectangular | 250 | 350 | 875 | 6775 | 0.59 | 1450.31 | G300E | 5402754.55 | 42.39 | G300E | 1242048.89 | 9.75
827 | Story16 | B65 | 40 MPa RC Beam (35 cm x 25 cm) | Beam | 40MPa | Concrete Rectangular | 250 | 350 | 875 | 4375 | 0.38 | 936.54 | G300E | 1945625 | 15.27 | G300E | 1010809.84 | 7.93
828 | Story16 | B66 | 40 MPa RC Beam (35 cm x 25 cm) | Beam | 40MPa | Concrete Rectangular | 250 | 350 | 875 | 7200 | 0.63 | 1541.28 | G300E | 7258226.09 | 56.95 | G300E | 2369393.84 | 18.59
829 | Story16 | B67 | 40 MPa RC Beam (35 cm x 25 cm) | Beam | 40MPa | Concrete Rectangular | 250 | 350 | 875 | 4375 | 0.38 | 936.54 | G300E | 2962166.67 | 23.24 | G300E | 1596343.44 | 12.53
830 | Story16 | B69 | 40 MPa RC Beam (35 cm x 25 cm) | Beam | 40MPa | Concrete Rectangular | 250 | 350 | 875 | 4375 | 0.38 | 936.54 | G300E | 2963041.67 | 23.25 | G300E | 1596348.54 | 12.53
831 | Story16 | B7 | 40 MPa RC Beam (35 cm x 25 cm) | Beam | 40MPa | Concrete Rectangular | 250 | 350 | 875 | 4375 | 0.38 | 936.54 | G300E | 1846250 | 14.49 | G300E | 1113669.38 | 8.74
832 | Story16 | B70 | 40 MPa RC Beam (35 cm x 25 cm) | Beam | 40MPa | Concrete Rectangular | 250 | 350 | 875 | 6775 | 0.59 | 1450.31 | G300E | 6830378.26 | 53.59 | G300E | 2229543.07 | 17.49
833 | Story16 | B71 | 40 MPa RC Beam (35 cm x 25 cm) | Beam | 40MPa | Concrete Rectangular | 250 | 350 | 875 | 4375 | 0.38 | 936.54 | G300E | 1945625 | 15.27 | G300E | 1010809.84 | 7.93
834 | Story16 | B72 | 40 MPa RC Beam (35 cm x 25 cm) | Beam | 40MPa | Concrete Rectangular | 250 | 350 | 875 | 6775 | 0.59 | 1450.31 | G300E | 5402754.55 | 42.39 | G300E | 1242048.89 | 9.75
835 | Story16 | B73 | 40 MPa RC Beam (35 cm x 25 cm) | Beam | 40MPa | Concrete Rectangular | 250 | 350 | 875 | 4375 | 0.38 | 936.54 | G300E | 1963125 | 15.4 | G300E | 978908.44 | 7.68
836 | Story16 | B74 | 40 MPa RC Beam (35 cm x 25 cm) | Beam | 40MPa | Concrete Rectangular | 250 | 350 | 875 | 6775 | 0.59 | 1450.31 | G300E | 5258631.82 | 41.26 | G300E | 1222159.5 | 9.59
837 | Story16 | B75 | 40 MPa RC Beam (35 cm x 25 cm) | Beam | 40MPa | Concrete Rectangular | 250 | 350 | 875 | 4375 | 0.38 | 936.54 | G300E | 1329062.5 | 10.43 | G300E | 2189220.94 | 17.18
838 | Story16 | B76 | 40 MPa RC Beam (35 cm x 25 cm) | Beam | 40MPa | Concrete Rectangular | 250 | 350 | 875 | 4375 | 0.38 | 936.54 | G300E | 1237187.5 | 9.71 | G300E | 2174220.94 | 17.06
839 | Story16 | B77 | 40 MPa RC Beam (35 cm x 25 cm) | Beam | 40MPa | Concrete Rectangular | 250 | 350 | 875 | 6775 | 0.59 | 1450.31 | G300E | 5680837.5 | 44.57 | G300E | 907597.02 | 7.12
840 | Story16 | B78 | 40 MPa RC Beam (35 cm x 25 cm) | Beam | 40MPa | Concrete Rectangular | 250 | 350 | 875 | 4375 | 0.38 | 936.54 | G300E | 1992187.5 | 15.63 | G300E | 1013404.22 | 7.95
841 | Story16 | B79 | 40 MPa RC Beam (35 cm x 25 cm) | Beam | 40MPa | Concrete Rectangular | 250 | 350 | 875 | 6775 | 0.59 | 1450.31 | G300E | 5212130.68 | 40.9 | G300E | 1228913.25 | 9.64
842 | Story16 | B8 | 40 MPa RC Beam (35 cm x 25 cm) | Beam | 40MPa | Concrete Rectangular | 250 | 350 | 875 | 6775 | 0.59 | 1450.31 | G300E | 2471335.23 | 19.39 | G300E | 2062271.81 | 16.18
843 | Story16 | B80 | 40 MPa RC Beam (35 cm x 25 cm) | Beam | 40MPa | Concrete Rectangular | 250 | 350 | 875 | 4375 | 0.38 | 936.54 | G300E | 2116250 | 16.6 | G300E | 978908.44 | 7.68
844 | Story16 | B81 | 40 MPa RC Beam (35 cm x 25 cm) | Beam | 40MPa | Concrete Rectangular | 250 | 350 | 875 | 6775 | 0.59 | 1450.31 | G300E | 4954988.64 | 38.88 | G300E | 2485068.92 | 19.5
845 | Story16 | B82 | 40 MPa RC Beam (35 cm x 25 cm) | Beam | 40MPa | Concrete Rectangular | 250 | 350 | 875 | 4375 | 0.38 | 936.54 | G300E | 2508125 | 19.68 | G300E | 1110824.53 | 8.72
846 | Story16 | B83 | 40 MPa RC Beam (35 cm x 25 cm) | Beam | 40MPa | Concrete Rectangular | 250 | 350 | 875 | 6775 | 0.59 | 1450.31 | G300E | 4061920.45 | 31.87 | G300E | 2250896.13 | 17.66
847 | Story16 | B84 | 40 MPa RC Beam (35 cm x 25 cm) | Beam | 40MPa | Concrete Rectangular | 250 | 350 | 875 | 4375 | 0.38 | 936.54 | G300E | 2508125 | 19.68 | G300E | 1110833.28 | 8.72
848 | Story16 | B85 | 40 MPa RC Beam (35 cm x 25 cm) | Beam | 40MPa | Concrete Rectangular | 250 | 350 | 875 | 6775 | 0.59 | 1450.31 | G300E | 4954988.64 | 38.88 | G300E | 2485067.84 | 19.5
849 | Story16 | B86 | 40 MPa RC Beam (35 cm x 25 cm) | Beam | 40MPa | Concrete Rectangular | 250 | 350 | 875 | 4375 | 0.38 | 936.54 | G300E | 2113437.5 | 16.58 | G300E | 978908.44 | 7.68
850 | Story16 | B87 | 40 MPa RC Beam (35 cm x 25 cm) | Beam | 40MPa | Concrete Rectangular | 250 | 350 | 875 | 6775 | 0.59 | 1450.31 | G300E | 5212130.68 | 40.9 | G300E | 1228915.4 | 9.64
851 | Story16 | B88 | 40 MPa RC Beam (35 cm x 25 cm) | Beam | 40MPa | Concrete Rectangular | 250 | 350 | 875 | 4375 | 0.38 | 936.54 | G300E | 1987500 | 15.59 | G300E | 1013402.03 | 7.95
852 | Story16 | B89 | 40 MPa RC Beam (35 cm x 25 cm) | Beam | 40MPa | Concrete Rectangular | 250 | 350 | 875 | 6775 | 0.59 | 1450.31 | G300E | 5680837.5 | 44.57 | G300E | 907602.4 | 7.12
853 | Story16 | B9 | 40 MPa RC Beam (35 cm x 25 cm) | Beam | 40MPa | Concrete Rectangular | 250 | 350 | 875 | 4375 | 0.38 | 936.54 | G300E | 1851562.5 | 14.53 | G300E | 1081600.62 | 8.49
854 | Story16 | B90 | 40 MPa RC Beam (35 cm x 25 cm) | Beam | 40MPa | Concrete Rectangular | 250 | 350 | 875 | 4375 | 0.38 | 936.54 | G300E | 1237187.5 | 9.71 | G300E | 2174220.94 | 17.06
855 | Story16 | B91 | 40 MPa RC Beam (35 cm x 25 cm) | Beam | 40MPa | Concrete Rectangular | 250 | 350 | 875 | 4375 | 0.38 | 936.54 | G300E | 1299375 | 10.2 | G300E | 2093595.94 | 16.43
856 | Story16 | B92 | 40 MPa RC Beam (35 cm x 25 cm) | Beam | 40MPa | Concrete Rectangular | 250 | 350 | 875 | 6775 | 0.59 | 1450.31 | G300E | 5548417.05 | 43.53 | G300E | 1025422.27 | 8.05
857 | Story16 | B93 | 40 MPa RC Beam (35 cm x 25 cm) | Beam | 40MPa | Concrete Rectangular | 250 | 350 | 875 | 4375 | 0.38 | 936.54 | G300E | 2339375 | 18.36 | G300E | 370657.66 | 2.91
858 | Story16 | B94 | 40 MPa RC Beam (35 cm x 25 cm) | Beam | 40MPa | Concrete Rectangular | 250 | 350 | 875 | 6775 | 0.59 | 1450.31 | G300E | 4896477.27 | 38.42 | G300E | 1735870.33 | 13.62
859 | Story16 | B95 | 40 MPa RC Beam (35 cm x 25 cm) | Beam | 40MPa | Concrete Rectangular | 250 | 350 | 875 | 4375 | 0.38 | 936.54 | G300E | 2320312.5 | 18.21 | G300E | 369227.03 | 2.9
860 | Story16 | B96 | 40 MPa RC Beam (35 cm x 25 cm) | Beam | 40MPa | Concrete Rectangular | 250 | 350 | 875 | 6775 | 0.59 | 1450.31 | G300E | 4872764.77 | 38.23 | G300E | 1219250.4 | 9.57
861 | Story16 | B97 | 40 MPa RC Beam (35 cm x 25 cm) | Beam | 40MPa | Concrete Rectangular | 250 | 350 | 875 | 4375 | 0.38 | 936.54 | G300E | 1852187.5 | 14.53 | G300E | 1081635.62 | 8.49
862 | Story16 | B98 | 40 MPa RC Beam (35 cm x 25 cm) | Beam | 40MPa | Concrete Rectangular | 250 | 350 | 875 | 6775 | 0.59 | 1450.31 | G300E | 4362484.09 | 34.23 | G300E | 1216168.86 | 9.54
863 | Story16 | B99 | 40 MPa RC Beam (35 cm x 25 cm) | Beam | 40MPa | Concrete Rectangular | 250 | 350 | 875 | 4375 | 0.38 | 936.54 | G300E | 1852187.5 | 14.53 | G300E | 1081632.34 | 8.49
864 | Story17 | B1 | 40 MPa RC Beam (37.5 cm x 25 cm) | Beam | 40MPa | Concrete Rectangular | 250 | 375 | 937.5 | 4387.5 | 0.41 | 1006.31 | G300E | 2482447.5 | 19.48 | G300E | 1614090.32 | 12.66
865 | Story17 | B10 | 40 MPa RC Beam (37.5 cm x 25 cm) | Beam | 40MPa | Concrete Rectangular | 250 | 375 | 937.5 | 6787.5 | 0.64 | 1556.77 | G300E | 3358632.07 | 26.35 | G300E | 2930213.18 | 22.99
866 | Story17 | B100 | 40 MPa RC Beam (37.5 cm x 25 cm) | Beam | 40MPa | Concrete Rectangular | 250 | 375 | 937.5 | 6787.5 | 0.64 | 1556.77 | G300E | 4599456.82 | 36.09 | G300E | 1836101.28 | 14.41
867 | Story17 | B101 | 40 MPa RC Beam (37.5 cm x 25 cm) | Beam | 40MPa | Concrete Rectangular | 250 | 375 | 937.5 | 4387.5 | 0.41 | 1006.31 | G300E | 2352953.57 | 18.46 | G300E | 1214768.3 | 9.53
868 | Story17 | B102 | 40 MPa RC Beam (37.5 cm x 25 cm) | Beam | 40MPa | Concrete Rectangular | 250 | 375 | 937.5 | 6787.5 | 0.64 | 1556.77 | G300E | 5069953.98 | 39.78 | G300E | 1840365.84 | 14.44
869 | Story17 | B103 | 40 MPa RC Beam (37.5 cm x 25 cm) | Beam | 40MPa | Concrete Rectangular | 250 | 375 | 937.5 | 4387.5 | 0.41 | 1006.31 | G300E | 2200017.86 | 17.26 | G300E | 1150967.78 | 9.03
870 | Story17 | B104 | 40 MPa RC Beam (37.5 cm x 25 cm) | Beam | 40MPa | Concrete Rectangular | 250 | 375 | 937.5 | 6787.5 | 0.64 | 1556.77 | G300E | 4902426.14 | 38.47 | G300E | 2805165 | 22.01
871 | Story17 | B105 | 40 MPa RC Beam (37.5 cm x 25 cm) | Beam | 40MPa | Concrete Rectangular | 250 | 375 | 937.5 | 4387.5 | 0.41 | 1006.31 | G300E | 2399962.5 | 18.83 | G300E | 1614090.32 | 12.66
872 | Story17 | B106 | 40 MPa RC Beam (37.5 cm x 25 cm) | Beam | 40MPa | Concrete Rectangular | 250 | 375 | 937.5 | 6787.5 | 0.64 | 1556.77 | G300E | 3090968.48 | 24.25 | G300E | 2801101.65 | 21.98
873 | Story17 | B107 | 40 MPa RC Beam (37.5 cm x 25 cm) | Beam | 40MPa | Concrete Rectangular | 250 | 375 | 937.5 | 6787.5 | 0.64 | 1556.77 | G300E | 4167833.52 | 32.7 | G300E | 2416741.05 | 18.96
874 | Story17 | B108 | 40 MPa RC Beam (37.5 cm x 25 cm) | Beam | 40MPa | Concrete Rectangular | 250 | 375 | 937.5 | 6787.5 | 0.64 | 1556.77 | G300E | 3536287.5 | 27.75 | G300E | 2930213.18 | 22.99
875 | Story17 | B109 | 40 MPa RC Beam (37.5 cm x 25 cm) | Beam | 40MPa | Concrete Rectangular | 250 | 375 | 937.5 | 6787.5 | 0.64 | 1556.77 | G300E | 4161971.59 | 32.66 | G300E | 2381569.46 | 18.69
876 | Story17 | B11 | 40 MPa RC Beam (37.5 cm x 25 cm) | Beam | 40MPa | Concrete Rectangular | 250 | 375 | 937.5 | 4387.5 | 0.41 | 1006.31 | G300E | 2352953.57 | 18.46 | G300E | 1214756.55 | 9.53
877 | Story17 | B110 | 40 MPa RC Beam (37.5 cm x 25 cm) | Beam | 40MPa | Concrete Rectangular | 250 | 375 | 937.5 | 6787.5 | 0.64 | 1556.77 | G300E | 3358041.85 | 26.35 | G300E | 2930213.18 | 22.99
878 | Story17 | B111 | 40 MPa RC Beam (37.5 cm x 25 cm) | Beam | 40MPa | Concrete Rectangular | 250 | 375 | 937.5 | 6787.5 | 0.64 | 1556.77 | G300E | 4167833.52 | 32.7 | G300E | 2416741.05 | 18.96
879 | Story17 | B112 | 40 MPa RC Beam (37.5 cm x 25 cm) | Beam | 40MPa | Concrete Rectangular | 250 | 375 | 937.5 | 6787.5 | 0.64 | 1556.77 | G300E | 2854586.41 | 22.4 | G300E | 2801101.65 | 21.98
880 | Story17 | B12 | 40 MPa RC Beam (37.5 cm x 25 cm) | Beam | 40MPa | Concrete Rectangular | 250 | 375 | 937.5 | 6787.5 | 0.64 | 1556.77 | G300E | 4167833.52 | 32.7 | G300E | 2416741.05 | 18.96
881 | Story17 | B13 | 40 MPa RC Beam (37.5 cm x 25 cm) | Beam | 40MPa | Concrete Rectangular | 250 | 375 | 937.5 | 4387.5 | 0.41 | 1006.31 | G300E | 2199704.46 | 17.26 | G300E | 1150965.43 | 9.03
882 | Story17 | B14 | 40 MPa RC Beam (37.5 cm x 25 cm) | Beam | 40MPa | Concrete Rectangular | 250 | 375 | 937.5 | 6787.5 | 0.64 | 1556.77 | G300E | 2854586.41 | 22.4 | G300E | 2801101.65 | 21.98
883 | Story17 | B15 | 40 MPa RC Beam (37.5 cm x 25 cm) | Beam | 40MPa | Concrete Rectangular | 250 | 375 | 937.5 | 4387.5 | 0.41 | 1006.31 | G300E | 2482447.5 | 19.48 | G300E | 1614090.32 | 12.66
884 | Story17 | B16 | 40 MPa RC Beam (37.5 cm x 25 cm) | Beam | 40MPa | Concrete Rectangular | 250 | 375 | 937.5 | 4387.5 | 0.41 | 1006.31 | G300E | 1469499.11 | 11.53 | G300E | 2246480.7 | 17.63
885 | Story17 | B17 | 40 MPa RC Beam (37.5 cm x 25 cm) | Beam | 40MPa | Concrete Rectangular | 250 | 375 | 937.5 | 6787.5 | 0.64 | 1556.77 | G300E | 4902734.66 | 38.47 | G300E | 2805161.52 | 22.01
886 | Story17 | B18 | 40 MPa RC Beam (37.5 cm x 25 cm) | Beam | 40MPa | Concrete Rectangular | 250 | 375 | 937.5 | 4387.5 | 0.41 | 1006.31 | G300E | 2066825.89 | 16.22 | G300E | 1109060.5 | 8.7
887 | Story17 | B19 | 40 MPa RC Beam (37.5 cm x 25 cm) | Beam | 40MPa | Concrete Rectangular | 250 | 375 | 937.5 | 6787.5 | 0.64 | 1556.77 | G300E | 5064092.05 | 39.73 | G300E | 1840724.49 | 14.44
888 | Story17 | B2 | 40 MPa RC Beam (37.5 cm x 25 cm) | Beam | 40MPa | Concrete Rectangular | 250 | 375 | 937.5 | 6787.5 | 0.64 | 1556.77 | G300E | 3090083.15 | 24.25 | G300E | 2801101.65 | 21.98
889 | Story17 | B20 | 40 MPa RC Beam (37.5 cm x 25 cm) | Beam | 40MPa | Concrete Rectangular | 250 | 375 | 937.5 | 4387.5 | 0.41 | 1006.31 | G300E | 2101299.11 | 16.49 | G300E | 1071062.01 | 8.4
890 | Story17 | B21 | 40 MPa RC Beam (37.5 cm x 25 cm) | Beam | 40MPa | Concrete Rectangular | 250 | 375 | 937.5 | 6787.5 | 0.64 | 1556.77 | G300E | 4377937.5 | 34.35 | G300E | 2558114.71 | 20.07
891 | Story17 | B22 | 40 MPa RC Beam (37.5 cm x 25 cm) | Beam | 40MPa | Concrete Rectangular | 250 | 375 | 937.5 | 4387.5 | 0.41 | 1006.31 | G300E | 2534094.64 | 19.88 | G300E | 1207648.8 | 9.48
892 | Story17 | B23 | 40 MPa RC Beam (37.5 cm x 25 cm) | Beam | 40MPa | Concrete Rectangular | 250 | 375 | 937.5 | 6787.5 | 0.64 | 1556.77 | G300E | 4886691.48 | 38.34 | G300E | 1290633.1 | 10.13
893 | Story17 | B24 | 40 MPa RC Beam (37.5 cm x 25 cm) | Beam | 40MPa | Concrete Rectangular | 250 | 375 | 937.5 | 4387.5 | 0.41 | 1006.31 | G300E | 2536288.39 | 19.9 | G300E | 1212330.89 | 9.51
894 | Story17 | B25 | 40 MPa RC Beam (37.5 cm x 25 cm) | Beam | 40MPa | Concrete Rectangular | 250 | 375 | 937.5 | 6787.5 | 0.64 | 1556.77 | G300E | 4600073.86 | 36.09 | G300E | 1836101.28 | 14.41
895 | Story17 | B26 | 40 MPa RC Beam (37.5 cm x 25 cm) | Beam | 40MPa | Concrete Rectangular | 250 | 375 | 937.5 | 4387.5 | 0.41 | 1006.31 | G300E | 2090957.14 | 16.41 | G300E | 1071062.01 | 8.4
896 | Story17 | B27 | 40 MPa RC Beam (37.5 cm x 25 cm) | Beam | 40MPa | Concrete Rectangular | 250 | 375 | 937.5 | 6787.5 | 0.64 | 1556.77 | G300E | 5069953.98 | 39.78 | G300E | 1840368.15 | 14.44
897 | Story17 | B28 | 40 MPa RC Beam (37.5 cm x 25 cm) | Beam | 40MPa | Concrete Rectangular | 250 | 375 | 937.5 | 4387.5 | 0.41 | 1006.31 | G300E | 2064005.36 | 16.19 | G300E | 1109009.96 | 8.7
898 | Story17 | B29 | 40 MPa RC Beam (37.5 cm x 25 cm) | Beam | 40MPa | Concrete Rectangular | 250 | 375 | 937.5 | 6787.5 | 0.64 | 1556.77 | G300E | 4902734.66 | 38.47 | G300E | 2805166.15 | 22.01
899 | Story17 | B3 | 40 MPa RC Beam (37.5 cm x 25 cm) | Beam | 40MPa | Concrete Rectangular | 250 | 375 | 937.5 | 4387.5 | 0.41 | 1006.31 | G300E | 2198137.5 | 17.25 | G300E | 1151121.74 | 9.03
900 | Story17 | B30 | 40 MPa RC Beam (37.5 cm x 25 cm) | Beam | 40MPa | Concrete Rectangular | 250 | 375 | 937.5 | 4387.5 | 0.41 | 1006.31 | G300E | 1469499.11 | 11.53 | G300E | 2246480.7 | 17.63
901 | Story17 | B31 | 40 MPa RC Beam (37.5 cm x 25 cm) | Beam | 40MPa | Concrete Rectangular | 250 | 375 | 937.5 | 4387.5 | 0.41 | 1006.31 | G300E | 1769533.59 | 13.88 | G300E | 1061375.33 | 8.33
902 | Story17 | B32 | 40 MPa RC Beam (37.5 cm x 25 cm) | Beam | 40MPa | Concrete Rectangular | 250 | 375 | 937.5 | 6787.5 | 0.64 | 1556.77 | G300E | 5536440.34 | 43.44 | G300E | 1351029.89 | 10.6
903 | Story17 | B33 | 40 MPa RC Beam (37.5 cm x 25 cm) | Beam | 40MPa | Concrete Rectangular | 250 | 375 | 937.5 | 4387.5 | 0.41 | 1006.31 | G300E | 1905115.18 | 14.95 | G300E | 1071062.01 | 8.4
904 | Story17 | B34 | 40 MPa RC Beam (37.5 cm x 25 cm) | Beam | 40MPa | Concrete Rectangular | 250 | 375 | 937.5 | 6787.5 | 0.64 | 1556.77 | G300E | 5244577.84 | 41.15 | G300E | 1302598.38 | 10.22
905 | Story17 | B35 | 40 MPa RC Beam (37.5 cm x 25 cm) | Beam | 40MPa | Concrete Rectangular | 250 | 375 | 937.5 | 4387.5 | 0.41 | 1006.31 | G300E | 2013549.11 | 15.8 | G300E | 1486620.93 | 11.66
906 | Story17 | B36 | 40 MPa RC Beam (37.5 cm x 25 cm) | Beam | 40MPa | Concrete Rectangular | 250 | 375 | 937.5 | 6787.5 | 0.64 | 1556.77 | G300E | 4818816.48 | 37.81 | G300E | 2937725.64 | 23.05
907 | Story17 | B37 | 40 MPa RC Beam (37.5 cm x 25 cm) | Beam | 40MPa | Concrete Rectangular | 250 | 375 | 937.5 | 4800 | 0.45 | 1100.92 | G300E | 3437828.57 | 26.97 | G300E | 2472567.86 | 19.4
908 | Story17 | B38 | 40 MPa RC Beam (37.5 cm x 25 cm) | Beam | 40MPa | Concrete Rectangular | 250 | 375 | 937.5 | 6787.5 | 0.64 | 1556.77 | G300E | 4080830.11 | 32.02 | G300E | 2654303.55 | 20.83
909 | Story17 | B39 | 40 MPa RC Beam (37.5 cm x 25 cm) | Beam | 40MPa | Concrete Rectangular | 250 | 375 | 937.5 | 4800 | 0.45 | 1100.92 | G300E | 3524480 | 27.65 | G300E | 1850462.8 | 14.52
910 | Story17 | B4 | 40 MPa RC Beam (37.5 cm x 25 cm) | Beam | 40MPa | Concrete Rectangular | 250 | 375 | 937.5 | 6787.5 | 0.64 | 1556.77 | G300E | 3852939.13 | 30.23 | G300E | 2436791.44 | 19.12
911 | Story17 | B40 | 40 MPa RC Beam (37.5 cm x 25 cm) | Beam | 40MPa | Concrete Rectangular | 250 | 375 | 937.5 | 6787.5 | 0.64 | 1556.77 | G300E | 4825912.5 | 37.87 | G300E | 2796715.72 | 21.94
912 | Story17 | B41 | 40 MPa RC Beam (37.5 cm x 25 cm) | Beam | 40MPa | Concrete Rectangular | 250 | 375 | 937.5 | 4387.5 | 0.41 | 1006.31 | G300E | 2012922.32 | 15.79 | G300E | 1486620.93 | 11.66
913 | Story17 | B42 | 40 MPa RC Beam (37.5 cm x 25 cm) | Beam | 40MPa | Concrete Rectangular | 250 | 375 | 937.5 | 6787.5 | 0.64 | 1556.77 | G300E | 5245503.41 | 41.16 | G300E | 1302650.44 | 10.22
914 | Story17 | B43 | 40 MPa RC Beam (37.5 cm x 25 cm) | Beam | 40MPa | Concrete Rectangular | 250 | 375 | 937.5 | 4387.5 | 0.41 | 1006.31 | G300E | 1904175 | 14.94 | G300E | 1071062.01 | 8.4
915 | Story17 | B44 | 40 MPa RC Beam (37.5 cm x 25 cm) | Beam | 40MPa | Concrete Rectangular | 250 | 375 | 937.5 | 6787.5 | 0.64 | 1556.77 | G300E | 5536440.34 | 43.44 | G300E | 1351039.15 | 10.6
916 | Story17 | B45 | 40 MPa RC Beam (37.5 cm x 25 cm) | Beam | 40MPa | Concrete Rectangular | 250 | 375 | 937.5 | 4387.5 | 0.41 | 1006.31 | G300E | 1769533.59 | 13.88 | G300E | 1057640.47 | 8.3
917 | Story17 | B46 | 40 MPa RC Beam (37.5 cm x 25 cm) | Beam | 40MPa | Concrete Rectangular | 250 | 375 | 937.5 | 4387.5 | 0.41 | 1006.31 | G300E | 1445994.64 | 11.35 | G300E | 2265284.27 | 17.77
918 | Story17 | B47 | 40 MPa RC Beam (37.5 cm x 25 cm) | Beam | 40MPa | Concrete Rectangular | 250 | 375 | 937.5 | 6787.5 | 0.64 | 1556.77 | G300E | 5266174.43 | 41.32 | G300E | 1272444.53 | 9.98
919 | Story17 | B48 | 40 MPa RC Beam (37.5 cm x 25 cm) | Beam | 40MPa | Concrete Rectangular | 250 | 375 | 937.5 | 4387.5 | 0.41 | 1006.31 | G300E | 1891012.5 | 14.84 | G300E | 1036784.27 | 8.13
920 | Story17 | B49 | 40 MPa RC Beam (37.5 cm x 25 cm) | Beam | 40MPa | Concrete Rectangular | 250 | 375 | 937.5 | 6787.5 | 0.64 | 1556.77 | G300E | 5428765.91 | 42.6 | G300E | 1316678.59 | 10.33
921 | Story17 | B5 | 40 MPa RC Beam (37.5 cm x 25 cm) | Beam | 40MPa | Concrete Rectangular | 250 | 375 | 937.5 | 4387.5 | 0.41 | 1006.31 | G300E | 2381380.15 | 18.69 | G300E | 922866.75 | 7.24
922 | Story17 | B50 | 40 MPa RC Beam (37.5 cm x 25 cm) | Beam | 40MPa | Concrete Rectangular | 250 | 375 | 937.5 | 4387.5 | 0.41 | 1006.31 | G300E | 1786652.68 | 14.02 | G300E | 1036784.27 | 8.13
923 | Story17 | B51 | 40 MPa RC Beam (37.5 cm x 25 cm) | Beam | 40MPa | Concrete Rectangular | 250 | 375 | 937.5 | 7200 | 0.68 | 1651.38 | G300E | 7295791.3 | 57.25 | G300E | 2574815.09 | 20.2
924 | Story17 | B55 | 40 MPa RC Beam (37.5 cm x 25 cm) | Beam | 40MPa | Concrete Rectangular | 250 | 375 | 937.5 | 6787.5 | 0.64 | 1556.77 | G300E | 6882229.89 | 54 | G300E | 2426713.11 | 19.04
925 | Story17 | B56 | 40 MPa RC Beam (37.5 cm x 25 cm) | Beam | 40MPa | Concrete Rectangular | 250 | 375 | 937.5 | 4387.5 | 0.41 | 1006.31 | G300E | 1786966.07 | 14.02 | G300E | 1036784.27 | 8.13
926 | Story17 | B57 | 40 MPa RC Beam (37.5 cm x 25 cm) | Beam | 40MPa | Concrete Rectangular | 250 | 375 | 937.5 | 6787.5 | 0.64 | 1556.77 | G300E | 5429074.43 | 42.6 | G300E | 1316683.21 | 10.33
927 | Story17 | B58 | 40 MPa RC Beam (37.5 cm x 25 cm) | Beam | 40MPa | Concrete Rectangular | 250 | 375 | 937.5 | 4387.5 | 0.41 | 1006.31 | G300E | 1891012.5 | 14.84 | G300E | 1036784.27 | 8.13
928 | Story17 | B59 | 40 MPa RC Beam (37.5 cm x 25 cm) | Beam | 40MPa | Concrete Rectangular | 250 | 375 | 937.5 | 6787.5 | 0.64 | 1556.77 | G300E | 5266174.43 | 41.32 | G300E | 1272449.15 | 9.98
929 | Story17 | B6 | 40 MPa RC Beam (37.5 cm x 25 cm) | Beam | 40MPa | Concrete Rectangular | 250 | 375 | 937.5 | 6787.5 | 0.64 | 1556.77 | G300E | 3521236.96 | 27.63 | G300E | 2930213.18 | 22.99
930 | Story17 | B60 | 40 MPa RC Beam (37.5 cm x 25 cm) | Beam | 40MPa | Concrete Rectangular | 250 | 375 | 937.5 | 4387.5 | 0.41 | 1006.31 | G300E | 1445994.64 | 11.35 | G300E | 2265284.27 | 17.77
931 | Story17 | B61 | 40 MPa RC Beam (37.5 cm x 25 cm) | Beam | 40MPa | Concrete Rectangular | 250 | 375 | 937.5 | 4387.5 | 0.41 | 1006.31 | G300E | 1859203.12 | 14.59 | G300E | 1061340.36 | 8.33
932 | Story17 | B62 | 40 MPa RC Beam (37.5 cm x 25 cm) | Beam | 40MPa | Concrete Rectangular | 250 | 375 | 937.5 | 6787.5 | 0.64 | 1556.77 | G300E | 5266174.43 | 41.32 | G300E | 1272446.84 | 9.98
933 | Story17 | B63 | 40 MPa RC Beam (37.5 cm x 25 cm) | Beam | 40MPa | Concrete Rectangular | 250 | 375 | 937.5 | 4387.5 | 0.41 | 1006.31 | G300E | 1905428.57 | 14.95 | G300E | 1071062.01 | 8.4
934 | Story17 | B64 | 40 MPa RC Beam (37.5 cm x 25 cm) | Beam | 40MPa | Concrete Rectangular | 250 | 375 | 937.5 | 6787.5 | 0.64 | 1556.77 | G300E | 5428765.91 | 42.6 | G300E | 1316676.27 | 10.33
935 | Story17 | B65 | 40 MPa RC Beam (37.5 cm x 25 cm) | Beam | 40MPa | Concrete Rectangular | 250 | 375 | 937.5 | 4387.5 | 0.41 | 1006.31 | G300E | 2013549.11 | 15.8 | G300E | 1486620.93 | 11.66
936 | Story17 | B66 | 40 MPa RC Beam (37.5 cm x 25 cm) | Beam | 40MPa | Concrete Rectangular | 250 | 375 | 937.5 | 7200 | 0.68 | 1651.38 | G300E | 7304243.48 | 57.31 | G300E | 2574541.57 | 20.2
937 | Story17 | B67 | 40 MPa RC Beam (37.5 cm x 25 cm) | Beam | 40MPa | Concrete Rectangular | 250 | 375 | 937.5 | 4387.5 | 0.41 | 1006.31 | G300E | 3225397.5 | 25.31 | G300E | 1690799.18 | 13.27
938 | Story17 | B69 | 40 MPa RC Beam (37.5 cm x 25 cm) | Beam | 40MPa | Concrete Rectangular | 250 | 375 | 937.5 | 4387.5 | 0.41 | 1006.31 | G300E | 3226275 | 25.31 | G300E | 1690806.85 | 13.27
939 | Story17 | B7 | 40 MPa RC Beam (37.5 cm x 25 cm) | Beam | 40MPa | Concrete Rectangular | 250 | 375 | 937.5 | 4387.5 | 0.41 | 1006.31 | G300E | 2037366.96 | 15.99 | G300E | 1727973.78 | 13.56
940 | Story17 | B70 | 40 MPa RC Beam (37.5 cm x 25 cm) | Beam | 40MPa | Concrete Rectangular | 250 | 375 | 937.5 | 6787.5 | 0.64 | 1556.77 | G300E | 6886066.3 | 54.03 | G300E | 2427051.75 | 19.04
941 | Story17 | B71 | 40 MPa RC Beam (37.5 cm x 25 cm) | Beam | 40MPa | Concrete Rectangular | 250 | 375 | 937.5 | 4387.5 | 0.41 | 1006.31 | G300E | 2013235.71 | 15.8 | G300E | 1486620.93 | 11.66
942 | Story17 | B72 | 40 MPa RC Beam (37.5 cm x 25 cm) | Beam | 40MPa | Concrete Rectangular | 250 | 375 | 937.5 | 6787.5 | 0.64 | 1556.77 | G300E | 5428765.91 | 42.6 | G300E | 1316675.12 | 10.33
943 | Story17 | B73 | 40 MPa RC Beam (37.5 cm x 25 cm) | Beam | 40MPa | Concrete Rectangular | 250 | 375 | 937.5 | 4387.5 | 0.41 | 1006.31 | G300E | 1904175 | 14.94 | G300E | 1071062.01 | 8.4
944 | Story17 | B74 | 40 MPa RC Beam (37.5 cm x 25 cm) | Beam | 40MPa | Concrete Rectangular | 250 | 375 | 937.5 | 6787.5 | 0.64 | 1556.77 | G300E | 5266174.43 | 41.32 | G300E | 1272445.68 | 9.98
945 | Story17 | B75 | 40 MPa RC Beam (37.5 cm x 25 cm) | Beam | 40MPa | Concrete Rectangular | 250 | 375 | 937.5 | 4387.5 | 0.41 | 1006.31 | G300E | 1858928.91 | 14.59 | G300E | 1057663.09 | 8.3
946 | Story17 | B76 | 40 MPa RC Beam (37.5 cm x 25 cm) | Beam | 40MPa | Concrete Rectangular | 250 | 375 | 937.5 | 4387.5 | 0.41 | 1006.31 | G300E | 1469499.11 | 11.53 | G300E | 2246480.7 | 17.63
947 | Story17 | B77 | 40 MPa RC Beam (37.5 cm x 25 cm) | Beam | 40MPa | Concrete Rectangular | 250 | 375 | 937.5 | 6787.5 | 0.64 | 1556.77 | G300E | 5536440.34 | 43.44 | G300E | 1351037.99 | 10.6
948 | Story17 | B78 | 40 MPa RC Beam (37.5 cm x 25 cm) | Beam | 40MPa | Concrete Rectangular | 250 | 375 | 937.5 | 4387.5 | 0.41 | 1006.31 | G300E | 2066825.89 | 16.22 | G300E | 1109009.96 | 8.7
949 | Story17 | B79 | 40 MPa RC Beam (37.5 cm x 25 cm) | Beam | 40MPa | Concrete Rectangular | 250 | 375 | 937.5 | 6787.5 | 0.64 | 1556.77 | G300E | 5245503.41 | 41.16 | G300E | 1302638.87 | 10.22
950 | Story17 | B8 | 40 MPa RC Beam (37.5 cm x 25 cm) | Beam | 40MPa | Concrete Rectangular | 250 | 375 | 937.5 | 6787.5 | 0.64 | 1556.77 | G300E | 4162897.16 | 32.66 | G300E | 2381569.46 | 18.69
951 | Story17 | B80 | 40 MPa RC Beam (37.5 cm x 25 cm) | Beam | 40MPa | Concrete Rectangular | 250 | 375 | 937.5 | 4387.5 | 0.41 | 1006.31 | G300E | 2094404.46 | 16.43 | G300E | 1071062.01 | 8.4
952 | Story17 | B81 | 40 MPa RC Beam (37.5 cm x 25 cm) | Beam | 40MPa | Concrete Rectangular | 250 | 375 | 937.5 | 6787.5 | 0.64 | 1556.77 | G300E | 4826838.07 | 37.87 | G300E | 2796721.5 | 21.94
953 | Story17 | B82 | 40 MPa RC Beam (37.5 cm x 25 cm) | Beam | 40MPa | Concrete Rectangular | 250 | 375 | 937.5 | 4387.5 | 0.41 | 1006.31 | G300E | 2537228.57 | 19.91 | G300E | 1212544.78 | 9.51
954 | Story17 | B83 | 40 MPa RC Beam (37.5 cm x 25 cm) | Beam | 40MPa | Concrete Rectangular | 250 | 375 | 937.5 | 6787.5 | 0.64 | 1556.77 | G300E | 4082989.77 | 32.04 | G300E | 2654303.55 | 20.83
955 | Story17 | B84 | 40 MPa RC Beam (37.5 cm x 25 cm) | Beam | 40MPa | Concrete Rectangular | 250 | 375 | 937.5 | 4387.5 | 0.41 | 1006.31 | G300E | 2537228.57 | 19.91 | G300E | 1212554.18 | 9.51
956 | Story17 | B85 | 40 MPa RC Beam (37.5 cm x 25 cm) | Beam | 40MPa | Concrete Rectangular | 250 | 375 | 937.5 | 6787.5 | 0.64 | 1556.77 | G300E | 4826838.07 | 37.87 | G300E | 2796720.34 | 21.94
957 | Story17 | B86 | 40 MPa RC Beam (37.5 cm x 25 cm) | Beam | 40MPa | Concrete Rectangular | 250 | 375 | 937.5 | 4387.5 | 0.41 | 1006.31 | G300E | 2090957.14 | 16.41 | G300E | 1071062.01 | 8.4
958 | Story17 | B87 | 40 MPa RC Beam (37.5 cm x 25 cm) | Beam | 40MPa | Concrete Rectangular | 250 | 375 | 937.5 | 6787.5 | 0.64 | 1556.77 | G300E | 5245503.41 | 41.16 | G300E | 1302642.35 | 10.22
959 | Story17 | B88 | 40 MPa RC Beam (37.5 cm x 25 cm) | Beam | 40MPa | Concrete Rectangular | 250 | 375 | 937.5 | 4387.5 | 0.41 | 1006.31 | G300E | 2064318.75 | 16.2 | G300E | 1109012.31 | 8.7
960 | Story17 | B89 | 40 MPa RC Beam (37.5 cm x 25 cm) | Beam | 40MPa | Concrete Rectangular | 250 | 375 | 937.5 | 6787.5 | 0.64 | 1556.77 | G300E | 5536748.86 | 43.44 | G300E | 1351043.78 | 10.6
961 | Story17 | B9 | 40 MPa RC Beam (37.5 cm x 25 cm) | Beam | 40MPa | Concrete Rectangular | 250 | 375 | 937.5 | 4387.5 | 0.41 | 1006.31 | G300E | 2043634.82 | 16.04 | G300E | 1727973.78 | 13.56
962 | Story17 | B90 | 40 MPa RC Beam (37.5 cm x 25 cm) | Beam | 40MPa | Concrete Rectangular | 250 | 375 | 937.5 | 4387.5 | 0.41 | 1006.31 | G300E | 1469499.11 | 11.53 | G300E | 2246480.7 | 17.63
963 | Story17 | B91 | 40 MPa RC Beam (37.5 cm x 25 cm) | Beam | 40MPa | Concrete Rectangular | 250 | 375 | 937.5 | 4387.5 | 0.41 | 1006.31 | G300E | 2399962.5 | 18.83 | G300E | 1614090.32 | 12.66
964 | Story17 | B92 | 40 MPa RC Beam (37.5 cm x 25 cm) | Beam | 40MPa | Concrete Rectangular | 250 | 375 | 937.5 | 6787.5 | 0.64 | 1556.77 | G300E | 4902426.14 | 38.47 | G300E | 2805165 | 22.01
965 | Story17 | B93 | 40 MPa RC Beam (37.5 cm x 25 cm) | Beam | 40MPa | Concrete Rectangular | 250 | 375 | 937.5 | 4387.5 | 0.41 | 1006.31 | G300E | 2200017.86 | 17.26 | G300E | 1150966.61 | 9.03
966 | Story17 | B94 | 40 MPa RC Beam (37.5 cm x 25 cm) | Beam | 40MPa | Concrete Rectangular | 250 | 375 | 937.5 | 6787.5 | 0.64 | 1556.77 | G300E | 5069953.98 | 39.78 | G300E | 1840363.52 | 14.44
967 | Story17 | B95 | 40 MPa RC Beam (37.5 cm x 25 cm) | Beam | 40MPa | Concrete Rectangular | 250 | 375 | 937.5 | 4387.5 | 0.41 | 1006.31 | G300E | 2352953.57 | 18.46 | G300E | 1214768.3 | 9.53
968 | Story17 | B96 | 40 MPa RC Beam (37.5 cm x 25 cm) | Beam | 40MPa | Concrete Rectangular | 250 | 375 | 937.5 | 6787.5 | 0.64 | 1556.77 | G300E | 4599456.82 | 36.09 | G300E | 1836101.28 | 14.41
969 | Story17 | B97 | 40 MPa RC Beam (37.5 cm x 25 cm) | Beam | 40MPa | Concrete Rectangular | 250 | 375 | 937.5 | 4387.5 | 0.41 | 1006.31 | G300E | 2043948.21 | 16.04 | G300E | 1727973.78 | 13.56
970 | Story17 | B98 | 40 MPa RC Beam (37.5 cm x 25 cm) | Beam | 40MPa | Concrete Rectangular | 250 | 375 | 937.5 | 6787.5 | 0.64 | 1556.77 | G300E | 4889159.66 | 38.36 | G300E | 1290633.1 | 10.13
971 | Story17 | B99 | 40 MPa RC Beam (37.5 cm x 25 cm) | Beam | 40MPa | Concrete Rectangular | 250 | 375 | 937.5 | 4387.5 | 0.41 | 1006.31 | G300E | 2043634.82 | 16.04 | G300E | 1727973.78 | 13.56
972 | Story18 | B1 | 40 MPa RC Beam (37.5 cm x 25 cm) | Beam | 40MPa | Concrete Rectangular | 250 | 375 | 937.5 | 4387.5 | 0.41 | 1006.31 | G300E | 1340381.25 | 10.52 | G300E | 2160924.45 | 16.96
973 | Story18 | B10 | 40 MPa RC Beam (37.5 cm x 25 cm) | Beam | 40MPa | Concrete Rectangular | 250 | 375 | 937.5 | 6787.5 | 0.64 | 1556.77 | G300E | 4312128.26 | 33.83 | G300E | 2628172.01 | 20.62
974 | Story18 | B100 | 40 MPa RC Beam (37.5 cm x 25 cm) | Beam | 40MPa | Concrete Rectangular | 250 | 375 | 937.5 | 6787.5 | 0.64 | 1556.77 | G300E | 4675970.45 | 36.69 | G300E | 1972468.33 | 15.48
975 | Story18 | B101 | 40 MPa RC Beam (37.5 cm x 25 cm) | Beam | 40MPa | Concrete Rectangular | 250 | 375 | 937.5 | 4387.5 | 0.41 | 1006.31 | G300E | 2164291.07 | 16.98 | G300E | 308499.62 | 2.42
976 | Story18 | B102 | 40 MPa RC Beam (37.5 cm x 25 cm) | Beam | 40MPa | Concrete Rectangular | 250 | 375 | 937.5 | 6787.5 | 0.64 | 1556.77 | G300E | 4544231.25 | 35.66 | G300E | 2517936.51 | 19.76
977 | Story18 | B103 | 40 MPa RC Beam (37.5 cm x 25 cm) | Beam | 40MPa | Concrete Rectangular | 250 | 375 | 937.5 | 4387.5 | 0.41 | 1006.31 | G300E | 2224462.5 | 17.45 | G300E | 1567223.62 | 12.3
978 | Story18 | B104 | 40 MPa RC Beam (37.5 cm x 25 cm) | Beam | 40MPa | Concrete Rectangular | 250 | 375 | 937.5 | 6787.5 | 0.64 | 1556.77 | G300E | 5268334.09 | 41.34 | G300E | 2533924.54 | 19.88
979 | Story18 | B105 | 40 MPa RC Beam (37.5 cm x 25 cm) | Beam | 40MPa | Concrete Rectangular | 250 | 375 | 937.5 | 4387.5 | 0.41 | 1006.31 | G300E | 1340381.25 | 10.52 | G300E | 2160924.45 | 16.96
980 | Story18 | B106 | 40 MPa RC Beam (37.5 cm x 25 cm) | Beam | 40MPa | Concrete Rectangular | 250 | 375 | 937.5 | 6787.5 | 0.64 | 1556.77 | G300E | 4157652.27 | 32.62 | G300E | 2790670.6 | 21.9
981 | Story18 | B107 | 40 MPa RC Beam (37.5 cm x 25 cm) | Beam | 40MPa | Concrete Rectangular | 250 | 375 | 937.5 | 6787.5 | 0.64 | 1556.77 | G300E | 2876719.57 | 22.57 | G300E | 2746440.51 | 21.55
982 | Story18 | B108 | 40 MPa RC Beam (37.5 cm x 25 cm) | Beam | 40MPa | Concrete Rectangular | 250 | 375 | 937.5 | 6787.5 | 0.64 | 1556.77 | G300E | 3567569.02 | 27.99 | G300E | 2692642.57 | 21.13
983 | Story18 | B109 | 40 MPa RC Beam (37.5 cm x 25 cm) | Beam | 40MPa | Concrete Rectangular | 250 | 375 | 937.5 | 6787.5 | 0.64 | 1556.77 | G300E | 4070648.86 | 31.94 | G300E | 2381569.46 | 18.69
984 | Story18 | B11 | 40 MPa RC Beam (37.5 cm x 25 cm) | Beam | 40MPa | Concrete Rectangular | 250 | 375 | 937.5 | 4387.5 | 0.41 | 1006.31 | G300E | 2164291.07 | 16.98 | G300E | 308499.62 | 2.42
985 | Story18 | B110 | 40 MPa RC Beam (37.5 cm x 25 cm) | Beam | 40MPa | Concrete Rectangular | 250 | 375 | 937.5 | 6787.5 | 0.64 | 1556.77 | G300E | 4312128.26 | 33.83 | G300E | 2628108.93 | 20.62
986 | Story18 | B111 | 40 MPa RC Beam (37.5 cm x 25 cm) | Beam | 40MPa | Concrete Rectangular | 250 | 375 | 937.5 | 6787.5 | 0.64 | 1556.77 | G300E | 2717655.98 | 21.32 | G300E | 2746441.62 | 21.55
987 | Story18 | B112 | 40 MPa RC Beam (37.5 cm x 25 cm) | Beam | 40MPa | Concrete Rectangular | 250 | 375 | 937.5 | 6787.5 | 0.64 | 1556.77 | G300E | 4157652.27 | 32.62 | G300E | 2790670.6 | 21.9
988 | Story18 | B12 | 40 MPa RC Beam (37.5 cm x 25 cm) | Beam | 40MPa | Concrete Rectangular | 250 | 375 | 937.5 | 6787.5 | 0.64 | 1556.77 | G300E | 2717655.98 | 21.32 | G300E | 2746440.51 | 21.55
989 | Story18 | B13 | 40 MPa RC Beam (37.5 cm x 25 cm) | Beam | 40MPa | Concrete Rectangular | 250 | 375 | 937.5 | 4387.5 | 0.41 | 1006.31 | G300E | 2224462.5 | 17.45 | G300E | 1532938.83 | 12.03
990 | Story18 | B14 | 40 MPa RC Beam (37.5 cm x 25 cm) | Beam | 40MPa | Concrete Rectangular | 250 | 375 | 937.5 | 6787.5 | 0.64 | 1556.77 | G300E | 4157652.27 | 32.62 | G300E | 2790670.6 | 21.9
991 | Story18 | B15 | 40 MPa RC Beam (37.5 cm x 25 cm) | Beam | 40MPa | Concrete Rectangular | 250 | 375 | 937.5 | 4387.5 | 0.41 | 1006.31 | G300E | 1340381.25 | 10.52 | G300E | 2160924.45 | 16.96
992 | Story18 | B16 | 40 MPa RC Beam (37.5 cm x 25 cm) | Beam | 40MPa | Concrete Rectangular | 250 | 375 | 937.5 | 4387.5 | 0.41 | 1006.31 | G300E | 2014740 | 15.81 | G300E | 1807360.42 | 14.18
993 | Story18 | B17 | 40 MPa RC Beam (37.5 cm x 25 cm) | Beam | 40MPa | Concrete Rectangular | 250 | 375 | 937.5 | 6787.5 | 0.64 | 1556.77 | G300E | 5269876.7 | 41.35 | G300E | 2533915.28 | 19.88
994 | Story18 | B18 | 40 MPa RC Beam (37.5 cm x 25 cm) | Beam | 40MPa | Concrete Rectangular | 250 | 375 | 937.5 | 4387.5 | 0.41 | 1006.31 | G300E | 2048022.32 | 16.07 | G300E | 1108227.26 | 8.7
995 | Story18 | B19 | 40 MPa RC Beam (37.5 cm x 25 cm) | Beam | 40MPa | Concrete Rectangular | 250 | 375 | 937.5 | 6787.5 | 0.64 | 1556.77 | G300E | 4537752.27 | 35.6 | G300E | 2381569.46 | 18.69
996 | Story18 | B2 | 40 MPa RC Beam (37.5 cm x 25 cm) | Beam | 40MPa | Concrete Rectangular | 250 | 375 | 937.5 | 6787.5 | 0.64 | 1556.77 | G300E | 4157652.27 | 32.62 | G300E | 2790670.6 | 21.9
997 | Story18 | B20 | 40 MPa RC Beam (37.5 cm x 25 cm) | Beam | 40MPa | Concrete Rectangular | 250 | 375 | 937.5 | 4387.5 | 0.41 | 1006.31 | G300E | 2129817.86 | 16.71 | G300E | 1072029.21 | 8.41
998 | Story18 | B21 | 40 MPa RC Beam (37.5 cm x 25 cm) | Beam | 40MPa | Concrete Rectangular | 250 | 375 | 937.5 | 6787.5 | 0.64 | 1556.77 | G300E | 4451468.75 | 34.93 | G300E | 2183105.34 | 17.13
999 | Story18 | B22 | 40 MPa RC Beam (37.5 cm x 25 cm) | Beam | 40MPa | Concrete Rectangular | 250 | 375 | 937.5 | 4387.5 | 0.41 | 1006.31 | G300E | 2560733.04 | 20.09 | G300E | 1211793.81 | 9.51
1000 | Story18 | B23 | 40 MPa RC Beam (37.5 cm x 25 cm) | Beam | 40MPa | Concrete Rectangular | 250 | 375 | 937.5 | 6787.5 | 0.64 | 1556.77 | G300E | 4815731.25 | 37.79 | G300E | 1290633.1 | 10.13
1001 | Story18 | B24 | 40 MPa RC Beam (37.5 cm x 25 cm) | Beam | 40MPa | Concrete Rectangular | 250 | 375 | 937.5 | 4387.5 | 0.41 | 1006.31 | G300E | 2563553.57 | 20.11 | G300E | 1217235.09 | 9.55
1002 | Story18 | B25 | 40 MPa RC Beam (37.5 cm x 25 cm) | Beam | 40MPa | Concrete Rectangular | 250 | 375 | 937.5 | 6787.5 | 0.64 | 1556.77 | G300E | 4676278.98 | 36.69 | G300E | 1972468.33 | 15.48
1003 | Story18 | B26 | 40 MPa RC Beam (37.5 cm x 25 cm) | Beam | 40MPa | Concrete Rectangular | 250 | 375 | 937.5 | 4387.5 | 0.41 | 1006.31 | G300E | 2118849.11 | 16.63 | G300E | 1071126.64 | 8.4
1004 | Story18 | B27 | 40 MPa RC Beam (37.5 cm x 25 cm) | Beam | 40MPa | Concrete Rectangular | 250 | 375 | 937.5 | 6787.5 | 0.64 | 1556.77 | G300E | 4544231.25 | 35.66 | G300E | 2517936.51 | 19.76
1005 | Story18 | B28 | 40 MPa RC Beam (37.5 cm x 25 cm) | Beam | 40MPa | Concrete Rectangular | 250 | 375 | 937.5 | 4387.5 | 0.41 | 1006.31 | G300E | 2047708.93 | 16.07 | G300E | 1108166.15 | 8.7
1006 | Story18 | B29 | 40 MPa RC Beam (37.5 cm x 25 cm) | Beam | 40MPa | Concrete Rectangular | 250 | 375 | 937.5 | 6787.5 | 0.64 | 1556.77 | G300E | 5268334.09 | 41.34 | G300E | 2533926.85 | 19.88
1007 | Story18 | B3 | 40 MPa RC Beam (37.5 cm x 25 cm) | Beam | 40MPa | Concrete Rectangular | 250 | 375 | 937.5 | 4387.5 | 0.41 | 1006.31 | G300E | 2224775.89 | 17.46 | G300E | 1533410.1 | 12.03
1008 | Story18 | B30 | 40 MPa RC Beam (37.5 cm x 25 cm) | Beam | 40MPa | Concrete Rectangular | 250 | 375 | 937.5 | 4387.5 | 0.41 | 1006.31 | G300E | 2014740 | 15.81 | G300E | 1807360.42 | 14.18
1009 | Story18 | B31 | 40 MPa RC Beam (37.5 cm x 25 cm) | Beam | 40MPa | Concrete Rectangular | 250 | 375 | 937.5 | 4387.5 | 0.41 | 1006.31 | G300E | 2230769.53 | 17.5 | G300E | 1912288.79 | 15
1010 | Story18 | B32 | 40 MPa RC Beam (37.5 cm x 25 cm) | Beam | 40MPa | Concrete Rectangular | 250 | 375 | 937.5 | 6787.5 | 0.64 | 1556.77 | G300E | 4968758.52 | 38.99 | G300E | 1393255.08 | 10.93
1011 | Story18 | B33 | 40 MPa RC Beam (37.5 cm x 25 cm) | Beam | 40MPa | Concrete Rectangular | 250 | 375 | 937.5 | 4387.5 | 0.41 | 1006.31 | G300E | 1815484.82 | 14.24 | G300E | 1071062.01 | 8.4
1012 | Story18 | B34 | 40 MPa RC Beam (37.5 cm x 25 cm) | Beam | 40MPa | Concrete Rectangular | 250 | 375 | 937.5 | 6787.5 | 0.64 | 1556.77 | G300E | 5279132.39 | 41.42 | G300E | 1304396.3 | 10.23
1013 | Story18 | B35 | 40 MPa RC Beam (37.5 cm x 25 cm) | Beam | 40MPa | Concrete Rectangular | 250 | 375 | 937.5 | 4387.5 | 0.41 | 1006.31 | G300E | 2011041.96 | 15.78 | G300E | 1486620.93 | 11.66
1014 | Story18 | B36 | 40 MPa RC Beam (37.5 cm x 25 cm) | Beam | 40MPa | Concrete Rectangular | 250 | 375 | 937.5 | 6787.5 | 0.64 | 1556.77 | G300E | 4836093.75 | 37.95 | G300E | 2904118.26 | 22.79
1015 | Story18 | B37 | 40 MPa RC Beam (37.5 cm x 25 cm) | Beam | 40MPa | Concrete Rectangular | 250 | 375 | 937.5 | 4800 | 0.45 | 1100.92 | G300E | 3590742.86 | 28.17 | G300E | 2474666.14 | 19.42
1016 | Story18 | B38 | 40 MPa RC Beam (37.5 cm x 25 cm) | Beam | 40MPa | Concrete Rectangular | 250 | 375 | 937.5 | 6787.5 | 0.64 | 1556.77 | G300E | 4038562.5 | 31.69 | G300E | 2790670.6 | 21.9
1017 | Story18 | B39 | 40 MPa RC Beam (37.5 cm x 25 cm) | Beam | 40MPa | Concrete Rectangular | 250 | 375 | 937.5 | 4800 | 0.45 | 1100.92 | G300E | 3679360 | 28.87 | G300E | 1853867.2 | 14.55
1018 | Story18 | B4 | 40 MPa RC Beam (37.5 cm x 25 cm) | Beam | 40MPa | Concrete Rectangular | 250 | 375 | 937.5 | 6787.5 | 0.64 | 1556.77 | G300E | 2807038.5 | 22.03 | G300E | 2110982.41 | 16.56
1019 | Story18 | B40 | 40 MPa RC Beam (37.5 cm x 25 cm) | Beam | 40MPa | Concrete Rectangular | 250 | 375 | 937.5 | 6787.5 | 0.64 | 1556.77 | G300E | 4844423.86 | 38.01 | G300E | 2763035.45 | 21.68
1020 | Story18 | B41 | 40 MPa RC Beam (37.5 cm x 25 cm) | Beam | 40MPa | Concrete Rectangular | 250 | 375 | 937.5 | 4387.5 | 0.41 | 1006.31 | G300E | 2010728.57 | 15.78 | G300E | 1486620.93 | 11.66
1021 | Story18 | B42 | 40 MPa RC Beam (37.5 cm x 25 cm) | Beam | 40MPa | Concrete Rectangular | 250 | 375 | 937.5 | 6787.5 | 0.64 | 1556.77 | G300E | 5279749.43 | 41.43 | G300E | 1304451.83 | 10.24
1022 | Story18 | B43 | 40 MPa RC Beam (37.5 cm x 25 cm) | Beam | 40MPa | Concrete Rectangular | 250 | 375 | 937.5 | 4387.5 | 0.41 | 1006.31 | G300E | 1815484.82 | 14.24 | G300E | 1071062.01 | 8.4
1023 | Story18 | B44 | 40 MPa RC Beam (37.5 cm x 25 cm) | Beam | 40MPa | Concrete Rectangular | 250 | 375 | 937.5 | 6787.5 | 0.64 | 1556.77 | G300E | 4968758.52 | 38.99 | G300E | 1393255.08 | 10.93
1024 | Story18 | B45 | 40 MPa RC Beam (37.5 cm x 25 cm) | Beam | 40MPa | Concrete Rectangular | 250 | 375 | 937.5 | 4387.5 | 0.41 | 1006.31 | G300E | 2201153.91 | 17.27 | G300E | 1900878.55 | 14.91
1025 | Story18 | B46 | 40 MPa RC Beam (37.5 cm x 25 cm) | Beam | 40MPa | Concrete Rectangular | 250 | 375 | 937.5 | 4387.5 | 0.41 | 1006.31 | G300E | 1266733.93 | 9.94 | G300E | 2280327.13 | 17.89
1026 | Story18 | B47 | 40 MPa RC Beam (37.5 cm x 25 cm) | Beam | 40MPa | Concrete Rectangular | 250 | 375 | 937.5 | 6787.5 | 0.64 | 1556.77 | G300E | 5451905.11 | 42.78 | G300E | 1322717.92 | 10.38
1027 | Story18 | B48 | 40 MPa RC Beam (37.5 cm x 25 cm) | Beam | 40MPa | Concrete Rectangular | 250 | 375 | 937.5 | 4387.5 | 0.41 | 1006.31 | G300E | 1896653.57 | 14.88 | G300E | 1036784.27 | 8.13
1028 | Story18 | B49 | 40 MPa RC Beam (37.5 cm x 25 cm) | Beam | 40MPa | Concrete Rectangular | 250 | 375 | 937.5 | 6787.5 | 0.64 | 1556.77 | G300E | 5448819.89 | 42.75 | G300E | 1318706.74 | 10.35
1029 | Story18 | B5 | 40 MPa RC Beam (37.5 cm x 25 cm) | Beam | 40MPa | Concrete Rectangular | 250 | 375 | 937.5 | 4387.5 | 0.41 | 1006.31 | G300E | 2230914.71 | 17.5 | G300E | 1051423.4 | 8.25
1030 | Story18 | B50 | 40 MPa RC Beam (37.5 cm x 25 cm) | Beam | 40MPa | Concrete Rectangular | 250 | 375 | 937.5 | 4387.5 | 0.41 | 1006.31 | G300E | 1777877.68 | 13.95 | G300E | 2144941.41 | 16.83
1031 | Story18 | B51 | 40 MPa RC Beam (37.5 cm x 25 cm) | Beam | 40MPa | Concrete Rectangular | 250 | 375 | 937.5 | 7200 | 0.68 | 1651.38 | G300E | 6201704.35 | 48.66 | G300E | 2750137.43 | 21.58
1032 | Story18 | B55 | 40 MPa RC Beam (37.5 cm x 25 cm) | Beam | 40MPa | Concrete Rectangular | 250 | 375 | 937.5 | 6787.5 | 0.64 | 1556.77 | G300E | 5849644.57 | 45.9 | G300E | 2592004.23 | 20.34
1033 | Story18 | B56 | 40 MPa RC Beam (37.5 cm x 25 cm) | Beam | 40MPa | Concrete Rectangular | 250 | 375 | 937.5 | 4387.5 | 0.41 | 1006.31 | G300E | 1777877.68 | 13.95 | G300E | 2144941.41 | 16.83
1034 | Story18 | B57 | 40 MPa RC Beam (37.5 cm x 25 cm) | Beam | 40MPa | Concrete Rectangular | 250 | 375 | 937.5 | 6787.5 | 0.64 | 1556.77 | G300E | 5448819.89 | 42.75 | G300E | 1318711.37 | 10.35
1035 | Story18 | B58 | 40 MPa RC Beam (37.5 cm x 25 cm) | Beam | 40MPa | Concrete Rectangular | 250 | 375 | 937.5 | 4387.5 | 0.41 | 1006.31 | G300E | 1896653.57 | 14.88 | G300E | 1036784.27 | 8.13
1036 | Story18 | B59 | 40 MPa RC Beam (37.5 cm x 25 cm) | Beam | 40MPa | Concrete Rectangular | 250 | 375 | 937.5 | 6787.5 | 0.64 | 1556.77 | G300E | 5451905.11 | 42.78 | G300E | 1322724.86 | 10.38
1037 | Story18 | B6 | 40 MPa RC Beam (37.5 cm x 25 cm) | Beam | 40MPa | Concrete Rectangular | 250 | 375 | 937.5 | 6787.5 | 0.64 | 1556.77 | G300E | 3743748.91 | 29.37 | G300E | 2959935.79 | 23.22
1038 | Story18 | B60 | 40 MPa RC Beam (37.5 cm x 25 cm) | Beam | 40MPa | Concrete Rectangular | 250 | 375 | 937.5 | 4387.5 | 0.41 | 1006.31 | G300E | 1266733.93 | 9.94 | G300E | 2280327.13 | 17.89
1039 | Story18 | B61 | 40 MPa RC Beam (37.5 cm x 25 cm) | Beam | 40MPa | Concrete Rectangular | 250 | 375 | 937.5 | 4387.5 | 0.41 | 1006.31 | G300E | 2308921.88 | 18.12 | G300E | 1912195.21 | 15
1040 | Story18 | B62 | 40 MPa RC Beam (37.5 cm x 25 cm) | Beam | 40MPa | Concrete Rectangular | 250 | 375 | 937.5 | 6787.5 | 0.64 | 1556.77 | G300E | 5451905.11 | 42.78 | G300E | 1322714.45 | 10.38
1041 | Story18 | B63 | 40 MPa RC Beam (37.5 cm x 25 cm) | Beam | 40MPa | Concrete Rectangular | 250 | 375 | 937.5 | 4387.5 | 0.41 | 1006.31 | G300E | 1815484.82 | 14.24 | G300E | 1071062.01 | 8.4
1042 | Story18 | B64 | 40 MPa RC Beam (37.5 cm x 25 cm) | Beam | 40MPa | Concrete Rectangular | 250 | 375 | 937.5 | 6787.5 | 0.64 | 1556.77 | G300E | 5448819.89 | 42.75 | G300E | 1318703.27 | 10.35
1043 | Story18 | B65 | 40 MPa RC Beam (37.5 cm x 25 cm) | Beam | 40MPa | Concrete Rectangular | 250 | 375 | 937.5 | 4387.5 | 0.41 | 1006.31 | G300E | 2011668.75 | 15.78 | G300E | 1486620.93 | 11.66
1044 | Story18 | B66 | 40 MPa RC Beam (37.5 cm x 25 cm) | Beam | 40MPa | Concrete Rectangular | 250 | 375 | 937.5 | 7200 | 0.68 | 1651.38 | G300E | 6206713.04 | 48.7 | G300E | 2749888.57 | 21.58
1045 | Story18 | B67 | 40 MPa RC Beam (37.5 cm x 25 cm) | Beam | 40MPa | Concrete Rectangular | 250 | 375 | 937.5 | 4387.5 | 0.41 | 1006.31 | G300E | 3366675 | 26.42 | G300E | 1693426.19 | 13.29
1046 | Story18 | B69 | 40 MPa RC Beam (37.5 cm x 25 cm) | Beam | 40MPa | Concrete Rectangular | 250 | 375 | 937.5 | 4387.5 | 0.41 | 1006.31 | G300E | 3367260 | 26.42 | G300E | 1693439.35 | 13.29
1047 | Story18 | B7 | 40 MPa RC Beam (37.5 cm x 25 cm) | Beam | 40MPa | Concrete Rectangular | 250 | 375 | 937.5 | 4387.5 | 0.41 | 1006.31 | G300E | 1963719.64 | 15.41 | G300E | 365264.08 | 2.87
1048 | Story18 | B70 | 40 MPa RC Beam (37.5 cm x 25 cm) | Beam | 40MPa | Concrete Rectangular | 250 | 375 | 937.5 | 6787.5 | 0.64 | 1556.77 | G300E | 5851120.11 | 45.91 | G300E | 2592351.72 | 20.34
1049 | Story18 | B71 | 40 MPa RC Beam (37.5 cm x 25 cm) | Beam | 40MPa | Concrete Rectangular | 250 | 375 | 937.5 | 4387.5 | 0.41 | 1006.31 | G300E | 2011041.96 | 15.78 | G300E | 1486620.93 | 11.66
1050 | Story18 | B72 | 40 MPa RC Beam (37.5 cm x 25 cm) | Beam | 40MPa | Concrete Rectangular | 250 | 375 | 937.5 | 6787.5 | 0.64 | 1556.77 | G300E | 5448819.89 | 42.75 | G300E | 1318702.11 | 10.35
1051 | Story18 | B73 | 40 MPa RC Beam (37.5 cm x 25 cm) | Beam | 40MPa | Concrete Rectangular | 250 | 375 | 937.5 | 4387.5 | 0.41 | 1006.31 | G300E | 1815484.82 | 14.24 | G300E | 1071062.01 | 8.4
1052 | Story18 | B74 | 40 MPa RC Beam (37.5 cm x 25 cm) | Beam | 40MPa | Concrete Rectangular | 250 | 375 | 937.5 | 6787.5 | 0.64 | 1556.77 | G300E | 5451596.59 | 42.78 | G300E | 1322724.86 | 10.38
1053 | Story18 | B75 | 40 MPa RC Beam (37.5 cm x 25 cm) | Beam | 40MPa | Concrete Rectangular | 250 | 375 | 937.5 | 4387.5 | 0.41 | 1006.31 | G300E | 2277660.94 | 17.87 | G300E | 1900966.98 | 14.92
1054 | Story18 | B76 | 40 MPa RC Beam (37.5 cm x 25 cm) | Beam | 40MPa | Concrete Rectangular | 250 | 375 | 937.5 | 4387.5 | 0.41 | 1006.31 | G300E | 1964430 | 15.41 | G300E | 1807360.42 | 14.18
1055 | Story18 | B77 | 40 MPa RC Beam (37.5 cm x 25 cm) | Beam | 40MPa | Concrete Rectangular | 250 | 375 | 937.5 | 6787.5 | 0.64 | 1556.77 | G300E | 4968758.52 | 38.99 | G300E | 1393255.08 | 10.93
1056 | Story18 | B78 | 40 MPa RC Beam (37.5 cm x 25 cm) | Beam | 40MPa | Concrete Rectangular | 250 | 375 | 937.5 | 4387.5 | 0.41 | 1006.31 | G300E | 2047708.93 | 16.07 | G300E | 1108167.33 | 8.7
1057 | Story18 | B79 | 40 MPa RC Beam (37.5 cm x 25 cm) | Beam | 40MPa | Concrete Rectangular | 250 | 375 | 937.5 | 6787.5 | 0.64 | 1556.77 | G300E | 5279132.39 | 41.42 | G300E | 1304441.42 | 10.24
1058 | Story18 | B8 | 40 MPa RC Beam (37.5 cm x 25 cm) | Beam | 40MPa | Concrete Rectangular | 250 | 375 | 937.5 | 6787.5 | 0.64 | 1556.77 | G300E | 4070648.86 | 31.94 | G300E | 2381569.46 | 18.69
1059 | Story18 | B80 | 40 MPa RC Beam (37.5 cm x 25 cm) | Beam | 40MPa | Concrete Rectangular | 250 | 375 | 937.5 | 4387.5 | 0.41 | 1006.31 | G300E | 2121669.64 | 16.65 | G300E | 1071131.34 | 8.4
1060 | Story18 | B81 | 40 MPa RC Beam (37.5 cm x 25 cm) | Beam | 40MPa | Concrete Rectangular | 250 | 375 | 937.5 | 6787.5 | 0.64 | 1556.77 | G300E | 4844423.86 | 38.01 | G300E | 2763045.86 | 21.68
1061 | Story18 | B82 | 40 MPa RC Beam (37.5 cm x 25 cm) | Beam | 40MPa | Concrete Rectangular | 250 | 375 | 937.5 | 4387.5 | 0.41 | 1006.31 | G300E | 2564493.75 | 20.12 | G300E | 1217453.69 | 9.55
1062 | Story18 | B83 | 40 MPa RC Beam (37.5 cm x 25 cm) | Beam | 40MPa | Concrete Rectangular | 250 | 375 | 937.5 | 6787.5 | 0.64 | 1556.77 | G300E | 4040105.11 | 31.7 | G300E | 2654303.55 | 20.83
1063 | Story18 | B84 | 40 MPa RC Beam (37.5 cm x 25 cm) | Beam | 40MPa | Concrete Rectangular | 250 | 375 | 937.5 | 4387.5 | 0.41 | 1006.31 | G300E | 2564493.75 | 20.12 | G300E | 1217463.09 | 9.55
1064 | Story18 | B85 | 40 MPa RC Beam (37.5 cm x 25 cm) | Beam | 40MPa | Concrete Rectangular | 250 | 375 | 937.5 | 6787.5 | 0.64 | 1556.77 | G300E | 4844423.86 | 38.01 | G300E | 2763044.7 | 21.68
1065 | Story18 | B86 | 40 MPa RC Beam (37.5 cm x 25 cm) | Beam | 40MPa | Concrete Rectangular | 250 | 375 | 937.5 | 4387.5 | 0.41 | 1006.31 | G300E | 2118849.11 | 16.63 | G300E | 1071134.87 | 8.4
1066 | Story18 | B87 | 40 MPa RC Beam (37.5 cm x 25 cm) | Beam | 40MPa | Concrete Rectangular | 250 | 375 | 937.5 | 6787.5 | 0.64 | 1556.77 | G300E | 5279132.39 | 41.42 | G300E | 1304443.73 | 10.24
1067 | Story18 | B88 | 40 MPa RC Beam (37.5 cm x 25 cm) | Beam | 40MPa | Concrete Rectangular | 250 | 375 | 937.5 | 4387.5 | 0.41 | 1006.31 | G300E | 2048022.32 | 16.07 | G300E | 1108175.55 | 8.7
1068 | Story18 | B89 | 40 MPa RC Beam (37.5 cm x 25 cm) | Beam | 40MPa | Concrete Rectangular | 250 | 375 | 937.5 | 6787.5 | 0.64 | 1556.77 | G300E | 4968758.52 | 38.99 | G300E | 1393255.08 | 10.93
1069 | Story18 | B9 | 40 MPa RC Beam (37.5 cm x 25 cm) | Beam | 40MPa | Concrete Rectangular | 250 | 375 | 937.5 | 4387.5 | 0.41 | 1006.31 | G300E | 1968107.14 | 15.44 | G300E | 365107.77 | 2.86
1070 | Story18 | B90 | 40 MPa RC Beam (37.5 cm x 25 cm) | Beam | 40MPa | Concrete Rectangular | 250 | 375 | 937.5 | 4387.5 | 0.41 | 1006.31 | G300E | 1964430 | 15.41 | G300E | 1807360.42 | 14.18
1071 | Story18 | B91 | 40 MPa RC Beam (37.5 cm x 25 cm) | Beam | 40MPa | Concrete Rectangular | 250 | 375 | 937.5 | 4387.5 | 0.41 | 1006.31 | G300E | 1340381.25 | 10.52 | G300E | 2160924.45 | 16.96
1072 | Story18 | B92 | 40 MPa RC Beam (37.5 cm x 25 cm) | Beam | 40MPa | Concrete Rectangular | 250 | 375 | 937.5 | 6787.5 | 0.64 | 1556.77 | G300E | 5270185.23 | 41.35 | G300E | 2533926.85 | 19.88
1073 | Story18 | B93 | 40 MPa RC Beam (37.5 cm x 25 cm) | Beam | 40MPa | Concrete Rectangular | 250 | 375 | 937.5 | 4387.5 | 0.41 | 1006.31 | G300E | 2224462.5 | 17.45 | G300E | 1567217.74 | 12.3
1074 | Story18 | B94 | 40 MPa RC Beam (37.5 cm x 25 cm) | Beam | 40MPa | Concrete Rectangular | 250 | 375 | 937.5 | 6787.5 | 0.64 | 1556.77 | G300E | 4544231.25 | 35.66 | G300E | 2517936.51 | 19.76
1075 | Story18 | B95 | 40 MPa RC Beam (37.5 cm x 25 cm) | Beam | 40MPa | Concrete Rectangular | 250 | 375 | 937.5 | 4387.5 | 0.41 | 1006.31 | G300E | 2164291.07 | 16.98 | G300E | 308499.62 | 2.42
1076 | Story18 | B96 | 40 MPa RC Beam (37.5 cm x 25 cm) | Beam | 40MPa | Concrete Rectangular | 250 | 375 | 937.5 | 6787.5 | 0.64 | 1556.77 | G300E | 4675970.45 | 36.69 | G300E | 1972468.33 | 15.48
1077 | Story18 | B97 | 40 MPa RC Beam (37.5 cm x 25 cm) | Beam | 40MPa | Concrete Rectangular | 250 | 375 | 937.5 | 4387.5 | 0.41 | 1006.31 | G300E | 1969047.32 | 15.45 | G300E | 365159.48 | 2.87
1078 | Story18 | B98 | 40 MPa RC Beam (37.5 cm x 25 cm) | Beam | 40MPa | Concrete Rectangular | 250 | 375 | 937.5 | 6787.5 | 0.64 | 1556.77 | G300E | 4818507.95 | 37.81 | G300E | 1290633.1 | 10.13
1079 | Story18 | B99 | 40 MPa RC Beam (37.5 cm x 25 cm) | Beam | 40MPa | Concrete Rectangular | 250 | 375 | 937.5 | 4387.5 | 0.41 | 1006.31 | G300E | 1968733.93 | 15.45 | G300E | 365157.13 | 2.87
1080 | Story19 | B1 | 40 MPa RC Beam (40 cm x 25 cm) | Beam | 40MPa | Concrete Rectangular | 250 | 400 | 1000 | 4400 | 0.44 | 1076.45 | G300E | 1361800 | 10.69 | G300E | 2261602.51 | 17.75
1081 | Story19 | B10 | 40 MPa RC Beam (40 cm x 25 cm) | Beam | 40MPa | Concrete Rectangular | 250 | 400 | 1000 | 6800 | 0.68 | 1663.61 | G300E | 4044521.74 | 31.73 | G300E | 2697571.83 | 21.17
1082 | Story19 | B100 | 40 MPa RC Beam (40 cm x 25 cm) | Beam | 40MPa | Concrete Rectangular | 250 | 400 | 1000 | 6800 | 0.68 | 1663.61 | G300E | 4756909.09 | 37.32 | G300E | 2082454.25 | 16.34
1083 | Story19 | B101 | 40 MPa RC Beam (40 cm x 25 cm) | Beam | 40MPa | Concrete Rectangular | 250 | 400 | 1000 | 4400 | 0.44 | 1076.45 | G300E | 2286428.57 | 17.94 | G300E | 330003.77 | 2.59
1084 | Story19 | B102 | 40 MPa RC Beam (40 cm x 25 cm) | Beam | 40MPa | Concrete Rectangular | 250 | 400 | 1000 | 6800 | 0.68 | 1663.61 | G300E | 4529418.18 | 35.54 | G300E | 2656126.98 | 20.84
1085 | Story19 | B103 | 40 MPa RC Beam (40 cm x 25 cm) | Beam | 40MPa | Concrete Rectangular | 250 | 400 | 1000 | 4400 | 0.44 | 1076.45 | G300E | 2426285.71 | 19.04 | G300E | 1474906.4 | 11.57
1086 | Story19 | B104 | 40 MPa RC Beam (40 cm x 25 cm) | Beam | 40MPa | Concrete Rectangular | 250 | 400 | 1000 | 6800 | 0.68 | 1663.61 | G300E | 5243727.27 | 41.14 | G300E | 2099633.53 | 16.47
1087 | Story19 | B105 | 40 MPa RC Beam (40 cm x 25 cm) | Beam | 40MPa | Concrete Rectangular | 250 | 400 | 1000 | 4400 | 0.44 | 1076.45 | G300E | 1361800 | 10.69 | G300E | 2261602.51 | 17.75
1088 | Story19 | B106 | 40 MPa RC Beam (40 cm x 25 cm) | Beam | 40MPa | Concrete Rectangular | 250 | 400 | 1000 | 6800 | 0.68 | 1663.61 | G300E | 4096072.73 | 32.14 | G300E | 3086381.53 | 24.22
1089 | Story19 | B107 | 40 MPa RC Beam (40 cm x 25 cm) | Beam | 40MPa | Concrete Rectangular | 250 | 400 | 1000 | 6800 | 0.68 | 1663.61 | G300E | 2898278.26 | 22.74 | G300E | 3260259.41 | 25.58
1090 | Story19 | B108 | 40 MPa RC Beam (40 cm x 25 cm) | Beam | 40MPa | Concrete Rectangular | 250 | 400 | 1000 | 6800 | 0.68 | 1663.61 | G300E | 3745617.39 | 29.39 | G300E | 2697519.79 | 21.17
1091 | Story19 | B109 | 40 MPa RC Beam (40 cm x 25 cm) | Beam | 40MPa | Concrete Rectangular | 250 | 400 | 1000 | 6800 | 0.68 | 1663.61 | G300E | 4036418.18 | 31.67 | G300E | 2512708.8 | 19.72
1092 | Story19 | B11 | 40 MPa RC Beam (40 cm x 25 cm) | Beam | 40MPa | Concrete Rectangular | 250 | 400 | 1000 | 4400 | 0.44 | 1076.45 | G300E | 2286428.57 | 17.94 | G300E | 330003.77 | 2.59
1093 | Story19 | B110 | 40 MPa RC Beam (40 cm x 25 cm) | Beam | 40MPa | Concrete Rectangular | 250 | 400 | 1000 | 6800 | 0.68 | 1663.61 | G300E | 4044817.39 | 31.74 | G300E | 2697516.24 | 21.17
1094 | Story19 | B111 | 40 MPa RC Beam (40 cm x 25 cm) | Beam | 40MPa | Concrete Rectangular | 250 | 400 | 1000 | 6800 | 0.68 | 1663.61 | G300E | 3119721.74 | 24.48 | G300E | 3260259.41 | 25.58
1095 | Story19 | B112 | 40 MPa RC Beam (40 cm x 25 cm) | Beam | 40MPa | Concrete Rectangular | 250 | 400 | 1000 | 6800 | 0.68 | 1663.61 | G300E | 4096072.73 | 32.14 | G300E | 3086381.53 | 24.22
1096 | Story19 | B12 | 40 MPa RC Beam (40 cm x 25 cm) | Beam | 40MPa | Concrete Rectangular | 250 | 400 | 1000 | 6800 | 0.68 | 1663.61 | G300E | 3119426.09 | 24.48 | G300E | 3260259.41 | 25.58
1097 | Story19 | B13 | 40 MPa RC Beam (40 cm x 25 cm) | Beam | 40MPa | Concrete Rectangular | 250 | 400 | 1000 | 4400 | 0.44 | 1076.45 | G300E | 2426285.71 | 19.04 | G300E | 1474903.89 | 11.57
1098 | Story19 | B14 | 40 MPa RC Beam (40 cm x 25 cm) | Beam | 40MPa | Concrete Rectangular | 250 | 400 | 1000 | 6800 | 0.68 | 1663.61 | G300E | 4096072.73 | 32.14 | G300E | 3086381.53 | 24.22
1099 | Story19 | B15 | 40 MPa RC Beam (40 cm x 25 cm) | Beam | 40MPa | Concrete Rectangular | 250 | 400 | 1000 | 4400 | 0.44 | 1076.45 | G300E | 1361800 | 10.69 | G300E | 2261602.51 | 17.75
1100 | Story19 | B16 | 40 MPa RC Beam (40 cm x 25 cm) | Beam | 40MPa | Concrete Rectangular | 250 | 400 | 1000 | 4400 | 0.44 | 1076.45 | G300E | 2308826.67 | 18.12 | G300E | 1158082.35 | 9.09
1101 | Story19 | B17 | 40 MPa RC Beam (40 cm x 25 cm) | Beam | 40MPa | Concrete Rectangular | 250 | 400 | 1000 | 6800 | 0.68 | 1663.61 | G300E | 5243418.18 | 41.14 | G300E | 2099628.58 | 16.47
1102 | Story19 | B18 | 40 MPa RC Beam (40 cm x 25 cm) | Beam | 40MPa | Concrete Rectangular | 250 | 400 | 1000 | 4400 | 0.44 | 1076.45 | G300E | 2140600 | 16.8 | G300E | 1205735.77 | 9.46
1103 | Story19 | B19 | 40 MPa RC Beam (40 cm x 25 cm) | Beam | 40MPa | Concrete Rectangular | 250 | 400 | 1000 | 6800 | 0.68 | 1663.61 | G300E | 4521690.91 | 35.48 | G300E | 2512708.8 | 19.72
1104 | Story19 | B2 | 40 MPa RC Beam (40 cm x 25 cm) | Beam | 40MPa | Concrete Rectangular | 250 | 400 | 1000 | 6800 | 0.68 | 1663.61 | G300E | 4095454.55 | 32.13 | G300E | 3086381.53 | 24.22
1105 | Story19 | B20 | 40 MPa RC Beam (40 cm x 25 cm) | Beam | 40MPa | Concrete Rectangular | 250 | 400 | 1000 | 4400 | 0.44 | 1076.45 | G300E | 2102571.43 | 16.5 | G300E | 1131641.03 | 8.88
1106 | Story19 | B21 | 40 MPa RC Beam (40 cm x 25 cm) | Beam | 40MPa | Concrete Rectangular | 250 | 400 | 1000 | 6800 | 0.68 | 1663.61 | G300E | 4595383.33 | 36.06 | G300E | 2303316.4 | 18.07
1107 | Story19 | B22 | 40 MPa RC Beam (40 cm x 25 cm) | Beam | 40MPa | Concrete Rectangular | 250 | 400 | 1000 | 4400 | 0.44 | 1076.45 | G300E | 2604800 | 20.44 | G300E | 1282913.03 | 10.07
1108 | Story19 | B23 | 40 MPa RC Beam (40 cm x 25 cm) | Beam | 40MPa | Concrete Rectangular | 250 | 400 | 1000 | 6800 | 0.68 | 1663.61 | G300E | 4807909.09 | 37.72 | G300E | 1365363.35 | 10.71
1109 | Story19 | B24 | 40 MPa RC Beam (40 cm x 25 cm) | Beam | 40MPa | Concrete Rectangular | 250 | 400 | 1000 | 4400 | 0.44 | 1076.45 | G300E | 2607314.29 | 20.46 | G300E | 1288511.09 | 10.11
1110 | Story19 | B25 | 40 MPa RC Beam (40 cm x 25 cm) | Beam | 40MPa | Concrete Rectangular | 250 | 400 | 1000 | 6800 | 0.68 | 1663.61 | G300E | 4756909.09 | 37.32 | G300E | 2082454.25 | 16.34
1111 | Story19 | B26 | 40 MPa RC Beam (40 cm x 25 cm) | Beam | 40MPa | Concrete Rectangular | 250 | 400 | 1000 | 4400 | 0.44 | 1076.45 | G300E | 2092514.29 | 16.42 | G300E | 1131641.03 | 8.88
1112 | Story19 | B27 | 40 MPa RC Beam (40 cm x 25 cm) | Beam | 40MPa | Concrete Rectangular | 250 | 400 | 1000 | 6800 | 0.68 | 1663.61 | G300E | 4529727.27 | 35.54 | G300E | 2656126.98 | 20.84
1113 | Story19 | B28 | 40 MPa RC Beam (40 cm x 25 cm) | Beam | 40MPa | Concrete Rectangular | 250 | 400 | 1000 | 4400 | 0.44 | 1076.45 | G300E | 2140600 | 16.8 | G300E | 1205696.8 | 9.46
1114 | Story19 | B29 | 40 MPa RC Beam (40 cm x 25 cm) | Beam | 40MPa | Concrete Rectangular | 250 | 400 | 1000 | 6800 | 0.68 | 1663.61 | G300E | 5243727.27 | 41.14 | G300E | 2099632.29 | 16.47
1115 | Story19 | B3 | 40 MPa RC Beam (40 cm x 25 cm) | Beam | 40MPa | Concrete Rectangular | 250 | 400 | 1000 | 4400 | 0.44 | 1076.45 | G300E | 2425657.14 | 19.03 | G300E | 1475654.4 | 11.58
1116 | Story19 | B30 | 40 MPa RC Beam (40 cm x 25 cm) | Beam | 40MPa | Concrete Rectangular | 250 | 400 | 1000 | 4400 | 0.44 | 1076.45 | G300E | 2301493.33 | 18.06 | G300E | 1158082.35 | 9.09
1117 | Story19 | B31 | 40 MPa RC Beam (40 cm x 25 cm) | Beam | 40MPa | Concrete Rectangular | 250 | 400 | 1000 | 4400 | 0.44 | 1076.45 | G300E | 2141425 | 16.8 | G300E | 1424821.2 | 11.18
1118 | Story19 | B32 | 40 MPa RC Beam (40 cm x 25 cm) | Beam | 40MPa | Concrete Rectangular | 250 | 400 | 1000 | 6800 | 0.68 | 1663.61 | G300E | 4946690.91 | 38.81 | G300E | 936660.44 | 7.35
1119 | Story19 | B33 | 40 MPa RC Beam (40 cm x 25 cm) | Beam | 40MPa | Concrete Rectangular | 250 | 400 | 1000 | 4400 | 0.44 | 1076.45 | G300E | 1904885.71 | 14.95 | G300E | 1131641.03 | 8.88
1120 | Story19 | B34 | 40 MPa RC Beam (40 cm x 25 cm) | Beam | 40MPa | Concrete Rectangular | 250 | 400 | 1000 | 6800 | 0.68 | 1663.61 | G300E | 5298127.27 | 41.57 | G300E | 1377577.38 | 10.81
1121 | Story19 | B35 | 40 MPa RC Beam (40 cm x 25 cm) | Beam | 40MPa | Concrete Rectangular | 250 | 400 | 1000 | 4400 | 0.44 | 1076.45 | G300E | 2000742.86 | 15.7 | G300E | 1605793.83 | 12.6
1122 | Story19 | B36 | 40 MPa RC Beam (40 cm x 25 cm) | Beam | 40MPa | Concrete Rectangular | 250 | 400 | 1000 | 6800 | 0.68 | 1663.61 | G300E | 4959054.55 | 38.91 | G300E | 3060066.76 | 24.01
1123 | Story19 | B37 | 40 MPa RC Beam (40 cm x 25 cm) | Beam | 40MPa | Concrete Rectangular | 250 | 400 | 1000 | 4800 | 0.48 | 1174.31 | G300E | 3940800 | 30.92 | G300E | 2611296 | 20.49
1124 | Story19 | B38 | 40 MPa RC Beam (40 cm x 25 cm) | Beam | 40MPa | Concrete Rectangular | 250 | 400 | 1000 | 6800 | 0.68 | 1663.61 | G300E | 4062072.73 | 31.87 | G300E | 3086381.53 | 24.22
1125 | Story19 | B39 | 40 MPa RC Beam (40 cm x 25 cm) | Beam | 40MPa | Concrete Rectangular | 250 | 400 | 1000 | 4800 | 0.48 | 1174.31 | G300E | 4020480 | 31.55 | G300E | 1995436.8 | 15.66
1126 | Story19 | B4 | 40 MPa RC Beam (40 cm x 25 cm) | Beam | 40MPa | Concrete Rectangular | 250 | 400 | 1000 | 6800 | 0.68 | 1663.61 | G300E | 3047760 | 23.91 | G300E | 3094639.74 | 24.28
1127 | Story19 | B40 | 40 MPa RC Beam (40 cm x 25 cm) | Beam | 40MPa | Concrete Rectangular | 250 | 400 | 1000 | 6800 | 0.68 | 1663.61 | G300E | 4965854.55 | 38.96 | G300E | 3055514.47 | 23.97
1128 | Story19 | B41 | 40 MPa RC Beam (40 cm x 25 cm) | Beam | 40MPa | Concrete Rectangular | 250 | 400 | 1000 | 4400 | 0.44 | 1076.45 | G300E | 2000428.57 | 15.7 | G300E | 1605793.83 | 12.6
1129 | Story19 | B42 | 40 MPa RC Beam (40 cm x 25 cm) | Beam | 40MPa | Concrete Rectangular | 250 | 400 | 1000 | 6800 | 0.68 | 1663.61 | G300E | 5298745.45 | 41.58 | G300E | 1377626.84 | 10.81
1130 | Story19 | B43 | 40 MPa RC Beam (40 cm x 25 cm) | Beam | 40MPa | Concrete Rectangular | 250 | 400 | 1000 | 4400 | 0.44 | 1076.45 | G300E | 1901428.57 | 14.92 | G300E | 1131641.03 | 8.88
1131 | Story19 | B44 | 40 MPa RC Beam (40 cm x 25 cm) | Beam | 40MPa | Concrete Rectangular | 250 | 400 | 1000 | 6800 | 0.68 | 1663.61 | G300E | 4946690.91 | 38.81 | G300E | 936659.2 | 7.35
1132 | Story19 | B45 | 40 MPa RC Beam (40 cm x 25 cm) | Beam | 40MPa | Concrete Rectangular | 250 | 400 | 1000 | 4400 | 0.44 | 1076.45 | G300E | 2140875 | 16.8 | G300E | 1424648.5 | 11.18
1133 | Story19 | B46 | 40 MPa RC Beam (40 cm x 25 cm) | Beam | 40MPa | Concrete Rectangular | 250 | 400 | 1000 | 4400 | 0.44 | 1076.45 | G300E | 1318114.29 | 10.34 | G300E | 2359659.66 | 18.51
1134 | Story19 | B47 | 40 MPa RC Beam (40 cm x 25 cm) | Beam | 40MPa | Concrete Rectangular | 250 | 400 | 1000 | 6800 | 0.68 | 1663.61 | G300E | 5495327.27 | 43.12 | G300E | 1007376.73 | 7.9
1135 | Story19 | B48 | 40 MPa RC Beam (40 cm x 25 cm) | Beam | 40MPa | Concrete Rectangular | 250 | 400 | 1000 | 4400 | 0.44 | 1076.45 | G300E | 1887600 | 14.81 | G300E | 1094973.94 | 8.59
1136 | Story19 | B49 | 40 MPa RC Beam (40 cm x 25 cm) | Beam | 40MPa | Concrete Rectangular | 250 | 400 | 1000 | 6800 | 0.68 | 1663.61 | G300E | 5474000 | 42.95 | G300E | 1393532.65 | 10.93
1137 | Story19 | B5 | 40 MPa RC Beam (40 cm x 25 cm) | Beam | 40MPa | Concrete Rectangular | 250 | 400 | 1000 | 4400 | 0.44 | 1076.45 | G300E | 2357623.53 | 18.5 | G300E | 602545.32 | 4.73
1138 | Story19 | B50 | 40 MPa RC Beam (40 cm x 25 cm) | Beam | 40MPa | Concrete Rectangular | 250 | 400 | 1000 | 4400 | 0.44 | 1076.45 | G300E | 1962400 | 15.4 | G300E | 2261602.51 | 17.75
1139 | Story19 | B51 | 40 MPa RC Beam (40 cm x 25 cm) | Beam | 40MPa | Concrete Rectangular | 250 | 400 | 1000 | 7200 | 0.72 | 1761.47 | G300E | 6317843.48 | 49.57 | G300E | 3192627.76 | 25.05
1140 | Story19 | B55 | 40 MPa RC Beam (40 cm x 25 cm) | Beam | 40MPa | Concrete Rectangular | 250 | 400 | 1000 | 6800 | 0.68 | 1663.61 | G300E | 5970695.65 | 46.85 | G300E | 3014772.31 | 23.66
1141 | Story19 | B56 | 40 MPa RC Beam (40 cm x 25 cm) | Beam | 40MPa | Concrete Rectangular | 250 | 400 | 1000 | 4400 | 0.44 | 1076.45 | G300E | 1962400 | 15.4 | G300E | 2261602.51 | 17.75
1142 | Story19 | B57 | 40 MPa RC Beam (40 cm x 25 cm) | Beam | 40MPa | Concrete Rectangular | 250 | 400 | 1000 | 6800 | 0.68 | 1663.61 | G300E | 5474309.09 | 42.95 | G300E | 1393538.84 | 10.93
1143 | Story19 | B58 | 40 MPa RC Beam (40 cm x 25 cm) | Beam | 40MPa | Concrete Rectangular | 250 | 400 | 1000 | 4400 | 0.44 | 1076.45 | G300E | 1887600 | 14.81 | G300E | 1094973.94 | 8.59
1144 | Story19 | B59 | 40 MPa RC Beam (40 cm x 25 cm) | Beam | 40MPa | Concrete Rectangular | 250 | 400 | 1000 | 6800 | 0.68 | 1663.61 | G300E | 5495327.27 | 43.12 | G300E | 1007380.44 | 7.9
1145 | Story19 | B6 | 40 MPa RC Beam (40 cm x 25 cm) | Beam | 40MPa | Concrete Rectangular | 250 | 400 | 1000 | 6800 | 0.68 | 1663.61 | G300E | 3770452.17 | 29.58 | G300E | 2708572.45 | 21.25
1146 | Story19 | B60 | 40 MPa RC Beam (40 cm x 25 cm) | Beam | 40MPa | Concrete Rectangular | 250 | 400 | 1000 | 4400 | 0.44 | 1076.45 | G300E | 1318114.29 | 10.34 | G300E | 2359659.66 | 18.51
1147 | Story19 | B61 | 40 MPa RC Beam (40 cm x 25 cm) | Beam | 40MPa | Concrete Rectangular | 250 | 400 | 1000 | 4400 | 0.44 | 1076.45 | G300E | 2063325 | 16.19 | G300E | 1424662.8 | 11.18
1148 | Story19 | B62 | 40 MPa RC Beam (40 cm x 25 cm) | Beam | 40MPa | Concrete Rectangular | 250 | 400 | 1000 | 6800 | 0.68 | 1663.61 | G300E | 5495018.18 | 43.12 | G300E | 1007376.73 | 7.9
1149 | Story19 | B63 | 40 MPa RC Beam (40 cm x 25 cm) | Beam | 40MPa | Concrete Rectangular | 250 | 400 | 1000 | 4400 | 0.44 | 1076.45 | G300E | 1904885.71 | 14.95 | G300E | 1131641.03 | 8.88
1150 | Story19 | B64 | 40 MPa RC Beam (40 cm x 25 cm) | Beam | 40MPa | Concrete Rectangular | 250 | 400 | 1000 | 6800 | 0.68 | 1663.61 | G300E | 5474309.09 | 42.95 | G300E | 1393527.71 | 10.93
1151 | Story19 | B65 | 40 MPa RC Beam (40 cm x 25 cm) | Beam | 40MPa | Concrete Rectangular | 250 | 400 | 1000 | 4400 | 0.44 | 1076.45 | G300E | 2001371.43 | 15.7 | G300E | 1605793.83 | 12.6
1152 | Story19 | B66 | 40 MPa RC Beam (40 cm x 25 cm) | Beam | 40MPa | Concrete Rectangular | 250 | 400 | 1000 | 7200 | 0.72 | 1761.47 | G300E | 6323165.22 | 49.61 | G300E | 3192467.48 | 25.05
1153 | Story19 | B67 | 40 MPa RC Beam (40 cm x 25 cm) | Beam | 40MPa | Concrete Rectangular | 250 | 400 | 1000 | 4400 | 0.44 | 1076.45 | G300E | 3689253.33 | 28.95 | G300E | 1828097.92 | 14.34
1154 | Story19 | B69 | 40 MPa RC Beam (40 cm x 25 cm) | Beam | 40MPa | Concrete Rectangular | 250 | 400 | 1000 | 4400 | 0.44 | 1076.45 | G300E | 3690133.33 | 28.95 | G300E | 1828122.56 | 14.34
1155 | Story19 | B7 | 40 MPa RC Beam (40 cm x 25 cm) | Beam | 40MPa | Concrete Rectangular | 250 | 400 | 1000 | 4400 | 0.44 | 1076.45 | G300E | 1991942.86 | 15.63 | G300E | 387784.57 | 3.04
1156 | Story19 | B70 | 40 MPa RC Beam (40 cm x 25 cm) | Beam | 40MPa | Concrete Rectangular | 250 | 400 | 1000 | 6800 | 0.68 | 1663.61 | G300E | 5972469.57 | 46.86 | G300E | 3015122.37 | 23.66
1157 | Story19 | B71 | 40 MPa RC Beam (40 cm x 25 cm) | Beam | 40MPa | Concrete Rectangular | 250 | 400 | 1000 | 4400 | 0.44 | 1076.45 | G300E | 2000742.86 | 15.7 | G300E | 1605793.83 | 12.6
1158 | Story19 | B72 | 40 MPa RC Beam (40 cm x 25 cm) | Beam | 40MPa | Concrete Rectangular | 250 | 400 | 1000 | 6800 | 0.68 | 1663.61 | G300E | 5474309.09 | 42.95 | G300E | 1393528.95 | 10.93
1159 | Story19 | B73 | 40 MPa RC Beam (40 cm x 25 cm) | Beam | 40MPa | Concrete Rectangular | 250 | 400 | 1000 | 4400 | 0.44 | 1076.45 | G300E | 1901428.57 | 14.92 | G300E | 1131641.03 | 8.88
1160 | Story19 | B74 | 40 MPa RC Beam (40 cm x 25 cm) | Beam | 40MPa | Concrete Rectangular | 250 | 400 | 1000 | 6800 | 0.68 | 1663.61 | G300E | 5495018.18 | 43.12 | G300E | 1007377.96 | 7.9
1161 | Story19 | B75 | 40 MPa RC Beam (40 cm x 25 cm) | Beam | 40MPa | Concrete Rectangular | 250 | 400 | 1000 | 4400 | 0.44 | 1076.45 | G300E | 2063875 | 16.19 | G300E | 1424828.9 | 11.18
1162 | Story19 | B76 | 40 MPa RC Beam (40 cm x 25 cm) | Beam | 40MPa | Concrete Rectangular | 250 | 400 | 1000 | 4400 | 0.44 | 1076.45 | G300E | 2382453.33 | 18.69 | G300E | 1158082.35 | 9.09
1163 | Story19 | B77 | 40 MPa RC Beam (40 cm x 25 cm) | Beam | 40MPa | Concrete Rectangular | 250 | 400 | 1000 | 6800 | 0.68 | 1663.61 | G300E | 4946690.91 | 38.81 | G300E | 936659.2 | 7.35
1164 | Story19 | B78 | 40 MPa RC Beam (40 cm x 25 cm) | Beam | 40MPa | Concrete Rectangular | 250 | 400 | 1000 | 4400 | 0.44 | 1076.45 | G300E | 2140600 | 16.8 | G300E | 1205695.54 | 9.46
1165 | Story19 | B79 | 40 MPa RC Beam (40 cm x 25 cm) | Beam | 40MPa | Concrete Rectangular | 250 | 400 | 1000 | 6800 | 0.68 | 1663.61 | G300E | 5297818.18 | 41.57 | G300E | 1377616.95 | 10.81
1166 | Story19 | B8 | 40 MPa RC Beam (40 cm x 25 cm) | Beam | 40MPa | Concrete Rectangular | 250 | 400 | 1000 | 6800 | 0.68 | 1663.61 | G300E | 4037654.55 | 31.68 | G300E | 2512708.8 | 19.72
1167 | Story19 | B80 | 40 MPa RC Beam (40 cm x 25 cm) | Beam | 40MPa | Concrete Rectangular | 250 | 400 | 1000 | 4400 | 0.44 | 1076.45 | G300E | 2095342.86 | 16.44 | G300E | 1131641.03 | 8.88
1168 | Story19 | B81 | 40 MPa RC Beam (40 cm x 25 cm) | Beam | 40MPa | Concrete Rectangular | 250 | 400 | 1000 | 6800 | 0.68 | 1663.61 | G300E | 4966472.73 | 38.97 | G300E | 3055528.07 | 23.97
1169 | Story19 | B82 | 40 MPa RC Beam (40 cm x 25 cm) | Beam | 40MPa | Concrete Rectangular | 250 | 400 | 1000 | 4400 | 0.44 | 1076.45 | G300E | 2608571.43 | 20.47 | G300E | 1288734.86 | 10.11
1170 | Story19 | B83 | 40 MPa RC Beam (40 cm x 25 cm) | Beam | 40MPa | Concrete Rectangular | 250 | 400 | 1000 | 6800 | 0.68 | 1663.61 | G300E | 4061454.55 | 31.87 | G300E | 3086381.53 | 24.22
1171 | Story19 | B84 | 40 MPa RC Beam (40 cm x 25 cm) | Beam | 40MPa | Concrete Rectangular | 250 | 400 | 1000 | 4400 | 0.44 | 1076.45 | G300E | 2608571.43 | 20.47 | G300E | 1288747.43 | 10.11
1172 | Story19 | B85 | 40 MPa RC Beam (40 cm x 25 cm) | Beam | 40MPa | Concrete Rectangular | 250 | 400 | 1000 | 6800 | 0.68 | 1663.61 | G300E | 4966472.73 | 38.97 | G300E | 3055526.84 | 23.97
1173 | Story19 | B86 | 40 MPa RC Beam (40 cm x 25 cm) | Beam | 40MPa | Concrete Rectangular | 250 | 400 | 1000 | 4400 | 0.44 | 1076.45 | G300E | 2092828.57 | 16.42 | G300E | 1131641.03 | 8.88
1174 | Story19 | B87 | 40 MPa RC Beam (40 cm x 25 cm) | Beam | 40MPa | Concrete Rectangular | 250 | 400 | 1000 | 6800 | 0.68 | 1663.61 | G300E | 5297818.18 | 41.57 | G300E | 1377619.42 | 10.81
1175 | Story19 | B88 | 40 MPa RC Beam (40 cm x 25 cm) | Beam | 40MPa | Concrete Rectangular | 250 | 400 | 1000 | 4400 | 0.44 | 1076.45 | G300E | 2140600 | 16.8 | G300E | 1205696.8 | 9.46
1176 | Story19 | B89 | 40 MPa RC Beam (40 cm x 25 cm) | Beam | 40MPa | Concrete Rectangular | 250 | 400 | 1000 | 6800 | 0.68 | 1663.61 | G300E | 4946690.91 | 38.81 | G300E | 936660.44 | 7.35
1177 | Story19 | B9 | 40 MPa RC Beam (40 cm x 25 cm) | Beam | 40MPa | Concrete Rectangular | 250 | 400 | 1000 | 4400 | 0.44 | 1076.45 | G300E | 1996342.86 | 15.66 | G300E | 387743.09 | 3.04
1178 | Story19 | B90 | 40 MPa RC Beam (40 cm x 25 cm) | Beam | 40MPa | Concrete Rectangular | 250 | 400 | 1000 | 4400 | 0.44 | 1076.45 | G300E | 2382453.33 | 18.69 | G300E | 1158082.35 | 9.09
1179 | Story19 | B91 | 40 MPa RC Beam (40 cm x 25 cm) | Beam | 40MPa | Concrete Rectangular | 250 | 400 | 1000 | 4400 | 0.44 | 1076.45 | G300E | 1361800 | 10.69 | G300E | 2261602.51 | 17.75
1180 | Story19 | B92 | 40 MPa RC Beam (40 cm x 25 cm) | Beam | 40MPa | Concrete Rectangular | 250 | 400 | 1000 | 6800 | 0.68 | 1663.61 | G300E | 5243727.27 | 41.14 | G300E | 2099633.53 | 16.47
1181 | Story19 | B93 | 40 MPa RC Beam (40 cm x 25 cm) | Beam | 40MPa | Concrete Rectangular | 250 | 400 | 1000 | 4400 | 0.44 | 1076.45 | G300E | 2426285.71 | 19.04 | G300E | 1474903.89 | 11.57
1182 | Story19 | B94 | 40 MPa RC Beam (40 cm x 25 cm) | Beam | 40MPa | Concrete Rectangular | 250 | 400 | 1000 | 6800 | 0.68 | 1663.61 | G300E | 4529418.18 | 35.54 | G300E | 2656126.98 | 20.84
1183 | Story19 | B95 | 40 MPa RC Beam (40 cm x 25 cm) | Beam | 40MPa | Concrete Rectangular | 250 | 400 | 1000 | 4400 | 0.44 | 1076.45 | G300E | 2286428.57 | 17.94 | G300E | 330003.77 | 2.59
1184 | Story19 | B96 | 40 MPa RC Beam (40 cm x 25 cm) | Beam | 40MPa | Concrete Rectangular | 250 | 400 | 1000 | 6800 | 0.68 | 1663.61 | G300E | 4757218.18 | 37.33 | G300E | 2082454.25 | 16.34
1185 | Story19 | B97 | 40 MPa RC Beam (40 cm x 25 cm) | Beam | 40MPa | Concrete Rectangular | 250 | 400 | 1000 | 4400 | 0.44 | 1076.45 | G300E | 1997600 | 15.67 | G300E | 387794.63 | 3.04
1186 | Story19 | B98 | 40 MPa RC Beam (40 cm x 25 cm) | Beam | 40MPa | Concrete Rectangular | 250 | 400 | 1000 | 6800 | 0.68 | 1663.61 | G300E | 4810072.73 | 37.74 | G300E | 1365363.35 | 10.71
1187 | Story19 | B99 | 40 MPa RC Beam (40 cm x 25 cm) | Beam | 40MPa | Concrete Rectangular | 250 | 400 | 1000 | 4400 | 0.44 | 1076.45 | G300E | 1997600 | 15.67 | G300E | 387789.6 | 3.04
1188 | Story2 | B1 | 40 MPa RC Beam (25 cm x 25 cm) | Beam | 40MPa | Concrete Rectangular | 250 | 250 | 625 | 4325 | 0.27 | 661.31 | G300E | 1122955.36 | 8.81 | G300E | 783133.93 | 6.14
1189 | Story2 | B10 | 40 MPa RC Beam (25 cm x 25 cm) | Beam | 40MPa | Concrete Rectangular | 250 | 250 | 625 | 6725 | 0.42 | 1028.29 | G300E | 1694088.64 | 13.29 | G300E | 1376790.91 | 10.8
1190 | Story2 | B100 | 40 MPa RC Beam (25 cm x 25 cm) | Beam | 40MPa | Concrete Rectangular | 250 | 250 | 625 | 6725 | 0.42 | 1028.29 | G300E | 2547552.27 | 19.99 | G300E | 349955.24 | 2.75
1191 | Story2 | B101 | 40 MPa RC Beam (25 cm x 25 cm) | Beam | 40MPa | Concrete Rectangular | 250 | 250 | 625 | 4325 | 0.27 | 661.31 | G300E | 1299044.64 | 10.19 | G300E | 639765.58 | 5.02
1192 | Story2 | B102 | 40 MPa RC Beam (25 cm x 25 cm) | Beam | 40MPa | Concrete Rectangular | 250 | 250 | 625 | 6725 | 0.42 | 1028.29 | G300E | 2631003.41 | 20.64 | G300E | 270452.75 | 2.12
1193 | Story2 | B103 | 40 MPa RC Beam (25 cm x 25 cm) | Beam | 40MPa | Concrete Rectangular | 250 | 250 | 625 | 4325 | 0.27 | 661.31 | G300E | 1286069.64 | 10.09 | G300E | 639765.58 | 5.02
1194 | Story2 | B104 | 40 MPa RC Beam (25 cm x 25 cm) | Beam | 40MPa | Concrete Rectangular | 250 | 250 | 625 | 6725 | 0.42 | 1028.29 | G300E | 3069656.82 | 24.09 | G300E | 394534.35 | 3.1
1195 | Story2 | B105 | 40 MPa RC Beam (25 cm x 25 cm) | Beam | 40MPa | Concrete Rectangular | 250 | 250 | 625 | 4325 | 0.27 | 661.31 | G300E | 1122955.36 | 8.81 | G300E | 783133.93 | 6.14
1196 | Story2 | B106 | 40 MPa RC Beam (25 cm x 25 cm) | Beam | 40MPa | Concrete Rectangular | 250 | 250 | 625 | 6725 | 0.42 | 1028.29 | G300E | 3022581.82 | 23.72 | G300E | 677620.93 | 5.32
1197 | Story2 | B107 | 40 MPa RC Beam (25 cm x 25 cm) | Beam | 40MPa | Concrete Rectangular | 250 | 250 | 625 | 6725 | 0.42 | 1028.29 | G300E | 2102173.86 | 16.49 | G300E | 712544.32 | 5.59
1198 | Story2 | B108 | 40 MPa RC Beam (25 cm x 25 cm) | Beam | 40MPa | Concrete Rectangular | 250 | 250 | 625 | 6725 | 0.42 | 1028.29 | G300E | 1598104.55 | 12.54 | G300E | 1376790.91 | 10.8
1199 | Story2 | B109 | 40 MPa RC Beam (25 cm x 25 cm) | Beam | 40MPa | Concrete Rectangular | 250 | 250 | 625 | 6725 | 0.42 | 1028.29 | G300E | 2716288.64 | 21.31 | G300E | 610752.27 | 4.79
1200 | Story2 | B11 | 40 MPa RC Beam (25 cm x 25 cm) | Beam | 40MPa | Concrete Rectangular | 250 | 250 | 625 | 4325 | 0.27 | 661.31 | G300E | 1299044.64 | 10.19 | G300E | 639765.58 | 5.02
1201 | Story2 | B110 | 40 MPa RC Beam (25 cm x 25 cm) | Beam | 40MPa | Concrete Rectangular | 250 | 250 | 625 | 6725 | 0.42 | 1028.29 | G300E | 1694088.64 | 13.29 | G300E | 1376790.91 | 10.8
1202 | Story2 | B111 | 40 MPa RC Beam (25 cm x 25 cm) | Beam | 40MPa | Concrete Rectangular | 250 | 250 | 625 | 6725 | 0.42 | 1028.29 | G300E | 2352221.59 | 18.46 | G300E | 712544.32 | 5.59
1203 | Story2 | B112 | 40 MPa RC Beam (25 cm x 25 cm) | Beam | 40MPa | Concrete Rectangular | 250 | 250 | 625 | 6725 | 0.42 | 1028.29 | G300E | 2574146.59 | 20.2 | G300E | 677620.93 | 5.32
1204 | Story2 | B12 | 40 MPa RC Beam (25 cm x 25 cm) | Beam | 40MPa | Concrete Rectangular | 250 | 250 | 625 | 6725 | 0.42 | 1028.29 | G300E | 2352221.59 | 18.46 | G300E | 712544.32 | 5.59
1205 | Story2 | B13 | 40 MPa RC Beam (25 cm x 25 cm) | Beam | 40MPa | Concrete Rectangular | 250 | 250 | 625 | 4325 | 0.27 | 661.31 | G300E | 1286069.64 | 10.09 | G300E | 639765.58 | 5.02
1206 | Story2 | B14 | 40 MPa RC Beam (25 cm x 25 cm) | Beam | 40MPa | Concrete Rectangular | 250 | 250 | 625 | 6725 | 0.42 | 1028.29 | G300E | 2574146.59 | 20.2 | G300E | 677620.93 | 5.32
1207 | Story2 | B15 | 40 MPa RC Beam (25 cm x 25 cm) | Beam | 40MPa | Concrete Rectangular | 250 | 250 | 625 | 4325 | 0.27 | 661.31 | G300E | 1122955.36 | 8.81 | G300E | 783133.93 | 6.14
1208 | Story2 | B16 | 40 MPa RC Beam (25 cm x 25 cm) | Beam | 40MPa | Concrete Rectangular | 250 | 250 | 625 | 4325 | 0.27 | 661.31 | G300E | 1329505 | 10.43 | G300E | 754256.21 | 5.92
1209 | Story2 | B17 | 40 MPa RC Beam (25 cm x 25 cm) | Beam | 40MPa | Concrete Rectangular | 250 | 250 | 625 | 6725 | 0.42 | 1028.29 | G300E | 3070268.18 | 24.09 | G300E | 394534.35 | 3.1
1210 | Story2 | B18 | 40 MPa RC Beam (25 cm x 25 cm) | Beam | 40MPa | Concrete Rectangular | 250 | 250 | 625 | 4325 | 0.27 | 661.31 | G300E | 1422307.14 | 11.16 | G300E | 45052.6 | 0.35
1211 | Story2 | B19 | 40 MPa RC Beam (25 cm x 25 cm) | Beam | 40MPa | Concrete Rectangular | 250 | 250 | 625 | 6725 | 0.42 | 1028.29 | G300E | 2624889.77 | 20.6 | G300E | 270452.75 | 2.12
1212 | Story2 | B2 | 40 MPa RC Beam (25 cm x 25 cm) | Beam | 40MPa | Concrete Rectangular | 250 | 250 | 625 | 6725 | 0.42 | 1028.29 | G300E | 3023498.86 | 23.72 | G300E | 677620.93 | 5.32
1213 | Story2 | B20 | 40 MPa RC Beam (25 cm x 25 cm) | Beam | 40MPa | Concrete Rectangular | 250 | 250 | 625 | 4325 | 0.27 | 661.31 | G300E | 1436208.93 | 11.27 | G300E | 67578.9 | 0.53
1214 | Story2 | B21 | 40 MPa RC Beam (25 cm x 25 cm) | Beam | 40MPa | Concrete Rectangular | 250 | 250 | 625 | 6725 | 0.42 | 1028.29 | G300E | 2530939.13 | 19.86 | G300E | 237373.49 | 1.86
1215 | Story2 | B22 | 40 MPa RC Beam (25 cm x 25 cm) | Beam | 40MPa | Concrete Rectangular | 250 | 250 | 625 | 4325 | 0.27 | 661.31 | G300E | 1451346.43 | 11.39 | G300E | 67578.9 | 0.53
1216 | Story2 | B23 | 40 MPa RC Beam (25 cm x 25 cm) | Beam | 40MPa | Concrete Rectangular | 250 | 250 | 625 | 6725 | 0.42 | 1028.29 | G300E | 2869740.91 | 22.52 | G300E | 89158.22 | 0.7
1217 | Story2 | B24 | 40 MPa RC Beam (25 cm x 25 cm) | Beam | 40MPa | Concrete Rectangular | 250 | 250 | 625 | 4325 | 0.27 | 661.31 | G300E | 1453200 | 11.4 | G300E | 67578.9 | 0.53
1218 | Story2 | B25 | 40 MPa RC Beam (25 cm x 25 cm) | Beam | 40MPa | Concrete Rectangular | 250 | 250 | 625 | 6725 | 0.42 | 1028.29 | G300E | 2547857.95 | 19.99 | G300E | 349955.24 | 2.75
1219 | Story2 | B26 | 40 MPa RC Beam (25 cm x 25 cm) | Beam | 40MPa | Concrete Rectangular | 250 | 250 | 625 | 4325 | 0.27 | 661.31 | G300E | 1431575 | 11.23 | G300E | 45052.6 | 0.35
1220 | Story2 | B27 | 40 MPa RC Beam (25 cm x 25 cm) | Beam | 40MPa | Concrete Rectangular | 250 | 250 | 625 | 6725 | 0.42 | 1028.29 | G300E | 2631003.41 | 20.64 | G300E | 270452.75 | 2.12
1221 | Story2 | B28 | 40 MPa RC Beam (25 cm x 25 cm) | Beam | 40MPa | Concrete Rectangular | 250 | 250 | 625 | 4325 | 0.27 | 661.31 | G300E | 1421689.29 | 11.16 | G300E | 45052.6 | 0.35
1222 | Story2 | B29 | 40 MPa RC Beam (25 cm x 25 cm) | Beam | 40MPa | Concrete Rectangular | 250 | 250 | 625 | 6725 | 0.42 | 1028.29 | G300E | 3069656.82 | 24.09 | G300E | 394534.35 | 3.1
1223 | Story2 | B3 | 40 MPa RC Beam (25 cm x 25 cm) | Beam | 40MPa | Concrete Rectangular | 250 | 250 | 625 | 4325 | 0.27 | 661.31 | G300E | 1284216.07 | 10.08 | G300E | 639765.58 | 5.02
1224 | Story2 | B30 | 40 MPa RC Beam (25 cm x 25 cm) | Beam | 40MPa | Concrete Rectangular | 250 | 250 | 625 | 4325 | 0.27 | 661.31 | G300E | 1323161.67 | 10.38 | G300E | 733231.67 | 5.75
1225 | Story2 | B31 | 40 MPa RC Beam (25 cm x 25 cm) | Beam | 40MPa | Concrete Rectangular | 250 | 250 | 625 | 4325 | 0.27 | 661.31 | G300E | 1245023.33 | 9.77 | G300E | 1193364.09 | 9.36
1226 | Story2 | B32 | 40 MPa RC Beam (25 cm x 25 cm) | Beam | 40MPa | Concrete Rectangular | 250 | 250 | 625 | 6725 | 0.42 | 1028.29 | G300E | 2718428.41 | 21.33 | G300E | 372244.8 | 2.92
1227 | Story2 | B33 | 40 MPa RC Beam (25 cm x 25 cm) | Beam | 40MPa | Concrete Rectangular | 250 | 250 | 625 | 4325 | 0.27 | 661.31 | G300E | 1391723.21 | 10.92 | G300E | 45052.6 | 0.35
1228 | Story2 | B34 | 40 MPa RC Beam (25 cm x 25 cm) | Beam | 40MPa | Concrete Rectangular | 250 | 250 | 625 | 6725 | 0.42 | 1028.29 | G300E | 2769782.95 | 21.73 | G300E | 89158.22 | 0.7
1229 | Story2 | B35 | 40 MPa RC Beam (25 cm x 25 cm) | Beam | 40MPa | Concrete Rectangular | 250 | 250 | 625 | 4325 | 0.27 | 661.31 | G300E | 1404698.21 | 11.02 | G300E | 45052.6 | 0.35
1230 | Story2 | B36 | 40 MPa RC Beam (25 cm x 25 cm) | Beam | 40MPa | Concrete Rectangular | 250 | 250 | 625 | 6725 | 0.42 | 1028.29 | G300E | 2293530.68 | 18 | G300E | 394534.35 | 3.1
1231 | Story2 | B37 | 40 MPa RC Beam (25 cm x 25 cm) | Beam | 40MPa | Concrete Rectangular | 250 | 250 | 625 | 4800 | 0.3 | 733.94 | G300E | 1476342.86 | 11.58 | G300E | 620857.71 | 4.87
1232 | Story2 | B38 | 40 MPa RC Beam (25 cm x 25 cm) | Beam | 40MPa | Concrete Rectangular | 250 | 250 | 625 | 6725 | 0.42 | 1028.29 | G300E | 2365977.27 | 18.56 | G300E | 610752.27 | 4.79
1233 | Story2 | B39 | 40 MPa RC Beam (25 cm x 25 cm) | Beam | 40MPa | Concrete Rectangular | 250 | 250 | 625 | 4800 | 0.3 | 733.94 | G300E | 1561280 | 12.25 | G300E | 745920 | 5.85
1234 | Story2 | B4 | 40 MPa RC Beam (25 cm x 25 cm) | Beam | 40MPa | Concrete Rectangular | 250 | 250 | 625 | 6725 | 0.42 | 1028.29 | G300E | 2403246 | 18.86 | G300E | 716078 | 5.62
1235 | Story2 | B40 | 40 MPa RC Beam (25 cm x 25 cm) | Beam | 40MPa | Concrete Rectangular | 250 | 250 | 625 | 6725 | 0.42 | 1028.29 | G300E | 2822054.55 | 22.14 | G300E | 89158.22 | 0.7
1236 | Story2 | B41 | 40 MPa RC Beam (25 cm x 25 cm) | Beam | 40MPa | Concrete Rectangular | 250 | 250 | 625 | 4325 | 0.27 | 661.31 | G300E | 1404698.21 | 11.02 | G300E | 45052.6 | 0.35
1237 | Story2 | B42 | 40 MPa RC Beam (25 cm x 25 cm) | Beam | 40MPa | Concrete Rectangular | 250 | 250 | 625 | 6725 | 0.42 | 1028.29 | G300E | 2769782.95 | 21.73 | G300E | 89158.22 | 0.7
1238 | Story2 | B43 | 40 MPa RC Beam (25 cm x 25 cm) | Beam | 40MPa | Concrete Rectangular | 250 | 250 | 625 | 4325 | 0.27 | 661.31 | G300E | 1391723.21 | 10.92 | G300E | 45052.6 | 0.35
1239 | Story2 | B44 | 40 MPa RC Beam (25 cm x 25 cm) | Beam | 40MPa | Concrete Rectangular | 250 | 250 | 625 | 6725 | 0.42 | 1028.29 | G300E | 2718428.41 | 21.33 | G300E | 372244.8 | 2.92
1240 | Story2 | B45 | 40 MPa RC Beam (25 cm x 25 cm) | Beam | 40MPa | Concrete Rectangular | 250 | 250 | 625 | 4325 | 0.27 | 661.31 | G300E | 1245023.33 | 9.77 | G300E | 1193364.09 | 9.36
1241 | Story2 | B46 | 40 MPa RC Beam (25 cm x 25 cm) | Beam | 40MPa | Concrete Rectangular | 250 | 250 | 625 | 4325 | 0.27 | 661.31 | G300E | 1079396.43 | 8.47 | G300E | 778500 | 6.11
1242 | Story2 | B47 | 40 MPa RC Beam (25 cm x 25 cm) | Beam | 40MPa | Concrete Rectangular | 250 | 250 | 625 | 6725 | 0.42 | 1028.29 | G300E | 2916204.55 | 22.88 | G300E | 416823.91 | 3.27
1243 | Story2 | B48 | 40 MPa RC Beam (25 cm x 25 cm) | Beam | 40MPa | Concrete Rectangular | 250 | 250 | 625 | 4325 | 0.27 | 661.31 | G300E | 1430339.29 | 11.22 | G300E | 45052.6 | 0.35
1244 | Story2 | B49 | 40 MPa RC Beam (25 cm x 25 cm) | Beam | 40MPa | Concrete Rectangular | 250 | 250 | 625 | 6725 | 0.42 | 1028.29 | G300E | 2768560.23 | 21.72 | G300E | 89158.22 | 0.7
1245 | Story2 | B5 | 40 MPa RC Beam (25 cm x 25 cm) | Beam | 40MPa | Concrete Rectangular | 250 | 250 | 625 | 4325 | 0.27 | 661.31 | G300E | 1177672.06 | 9.24 | G300E | 497799.87 | 3.91
1246 | Story2 | B50 | 40 MPa RC Beam (25 cm x 25 cm) | Beam | 40MPa | Concrete Rectangular | 250 | 250 | 625 | 4325 | 0.27 | 661.31 | G300E | 1367935.71 | 10.73 | G300E | 45052.6 | 0.35
1247 | Story2 | B51 | 40 MPa RC Beam (25 cm x 25 cm) | Beam | 40MPa | Concrete Rectangular | 250 | 250 | 625 | 7200 | 0.45 | 1100.92 | G300E | 3245634.78 | 25.47 | G300E | 485452.96 | 3.81
1248 | Story2 | B55 | 40 MPa RC Beam (25 cm x 25 cm) | Beam | 40MPa | Concrete Rectangular | 250 | 250 | 625 | 6725 | 0.42 | 1028.29 | G300E | 3028589.13 | 23.76 | G300E | 453426.55 | 3.56
1249 | Story2 | B56 | 40 MPa RC Beam (25 cm x 25 cm) | Beam | 40MPa | Concrete Rectangular | 250 | 250 | 625 | 4325 | 0.27 | 661.31 | G300E | 1367935.71 | 10.73 | G300E | 45052.6 | 0.35
1250 | Story2 | B57 | 40 MPa RC Beam (25 cm x 25 cm) | Beam | 40MPa | Concrete Rectangular | 250 | 250 | 625 | 6725 | 0.42 | 1028.29 | G300E | 2768865.91 | 21.73 | G300E | 89158.22 | 0.7
1251 | Story2 | B58 | 40 MPa RC Beam (25 cm x 25 cm) | Beam | 40MPa | Concrete Rectangular | 250 | 250 | 625 | 4325 | 0.27 | 661.31 | G300E | 1430339.29 | 11.22 | G300E | 45052.6 | 0.35
1252 | Story2 | B59 | 40 MPa RC Beam (25 cm x 25 cm) | Beam | 40MPa | Concrete Rectangular | 250 | 250 | 625 | 6725 | 0.42 | 1028.29 | G300E | 2916204.55 | 22.88 | G300E | 416823.91 | 3.27
1253 | Story2 | B6 | 40 MPa RC Beam (25 cm x 25 cm) | Beam | 40MPa | Concrete Rectangular | 250 | 250 | 625 | 6725 | 0.42 | 1028.29 | G300E | 1668105.68 | 13.09 | G300E | 1403690.91 | 11.01
1254 | Story2 | B60 | 40 MPa RC Beam (25 cm x 25 cm) | Beam | 40MPa | Concrete Rectangular | 250 | 250 | 625 | 4325 | 0.27 | 661.31 | G300E | 1079396.43 | 8.47 | G300E | 778500 | 6.11
1255 | Story2 | B61 | 40 MPa RC Beam (25 cm x 25 cm) | Beam | 40MPa | Concrete Rectangular | 250 | 250 | 625 | 4325 | 0.27 | 661.31 | G300E | 1245023.33 | 9.77 | G300E | 1193364.09 | 9.36
1256 | Story2 | B62 | 40 MPa RC Beam (25 cm x 25 cm) | Beam | 40MPa | Concrete Rectangular | 250 | 250 | 625 | 6725 | 0.42 | 1028.29 | G300E | 2916204.55 | 22.88 | G300E | 416823.91 | 3.27
1257 | Story2 | B63 | 40 MPa RC Beam (25 cm x 25 cm) | Beam | 40MPa | Concrete Rectangular | 250 | 250 | 625 | 4325 | 0.27 | 661.31 | G300E | 1391723.21 | 10.92 | G300E | 45052.6 | 0.35
1258 | Story2 | B64 | 40 MPa RC Beam (25 cm x 25 cm) | Beam | 40MPa | Concrete Rectangular | 250 | 250 | 625 | 6725 | 0.42 | 1028.29 | G300E | 2768865.91 | 21.73 | G300E | 89158.22 | 0.7
1259 | Story2 | B65 | 40 MPa RC Beam (25 cm x 25 cm) | Beam | 40MPa | Concrete Rectangular | 250 | 250 | 625 | 4325 | 0.27 | 661.31 | G300E | 1404698.21 | 11.02 | G300E | 45052.6 | 0.35
1260 | Story2 | B66 | 40 MPa RC Beam (25 cm x 25 cm) | Beam | 40MPa | Concrete Rectangular | 250 | 250 | 625 | 7200 | 0.45 | 1100.92 | G300E | 3244695.65 | 25.46 | G300E | 485452.96 | 3.81
1261 | Story2 | B67 | 40 MPa RC Beam (25 cm x 25 cm) | Beam | 40MPa | Concrete Rectangular | 250 | 250 | 625 | 4325 | 0.27 | 661.31 | G300E | 1408796.67 | 11.05 | G300E | 672105 | 5.27
1262 | Story2 | B69 | 40 MPa RC Beam (25 cm x 25 cm) | Beam | 40MPa | Concrete Rectangular | 250 | 250 | 625 | 4325 | 0.27 | 661.31 | G300E | 1409085 | 11.06 | G300E | 672105 | 5.27
1263 | Story2 | B7 | 40 MPa RC Beam (25 cm x 25 cm) | Beam | 40MPa | Concrete Rectangular | 250 | 250 | 625 | 4325 | 0.27 | 661.31 | G300E | 1466792.86 | 11.51 | G300E | 707344.48 | 5.55
1264 | Story2 | B70 | 40 MPa RC Beam (25 cm x 25 cm) | Beam | 40MPa | Concrete Rectangular | 250 | 250 | 625 | 6725 | 0.42 | 1028.29 | G300E | 3030635.87 | 23.78 | G300E | 453426.55 | 3.56
1265 | Story2 | B71 | 40 MPa RC Beam (25 cm x 25 cm) | Beam | 40MPa | Concrete Rectangular | 250 | 250 | 625 | 4325 | 0.27 | 661.31 | G300E | 1404698.21 | 11.02 | G300E | 45052.6 | 0.35
1266 | Story2 | B72 | 40 MPa RC Beam (25 cm x 25 cm) | Beam | 40MPa | Concrete Rectangular | 250 | 250 | 625 | 6725 | 0.42 | 1028.29 | G300E | 2768865.91 | 21.73 | G300E | 89158.22 | 0.7
1267 | Story2 | B73 | 40 MPa RC Beam (25 cm x 25 cm) | Beam | 40MPa | Concrete Rectangular | 250 | 250 | 625 | 4325 | 0.27 | 661.31 | G300E | 1391723.21 | 10.92 | G300E | 45052.6 | 0.35
1268 | Story2 | B74 | 40 MPa RC Beam (25 cm x 25 cm) | Beam | 40MPa | Concrete Rectangular | 250 | 250 | 625 | 6725 | 0.42 | 1028.29 | G300E | 2916204.55 | 22.88 | G300E | 416823.91 | 3.27
1269 | Story2 | B75 | 40 MPa RC Beam (25 cm x 25 cm) | Beam | 40MPa | Concrete Rectangular | 250 | 250 | 625 | 4325 | 0.27 | 661.31 | G300E | 1245023.33 | 9.77 | G300E | 1193364.09 | 9.36
1270 | Story2 | B76 | 40 MPa RC Beam (25 cm x 25 cm) | Beam | 40MPa | Concrete Rectangular | 250 | 250 | 625 | 4325 | 0.27 | 661.31 | G300E | 1331235 | 10.45 | G300E | 754256.21 | 5.92
1271 | Story2 | B77 | 40 MPa RC Beam (25 cm x 25 cm) | Beam | 40MPa | Concrete Rectangular | 250 | 250 | 625 | 6725 | 0.42 | 1028.29 | G300E | 2718428.41 | 21.33 | G300E | 372244.8 | 2.92
1272 | Story2 | B78 | 40 MPa RC Beam (25 cm x 25 cm) | Beam | 40MPa | Concrete Rectangular | 250 | 250 | 625 | 4325 | 0.27 | 661.31 | G300E | 1421689.29 | 11.16 | G300E | 45052.6 | 0.35
1273 | Story2 | B79 | 40 MPa RC Beam (25 cm x 25 cm) | Beam | 40MPa | Concrete Rectangular | 250 | 250 | 625 | 6725 | 0.42 | 1028.29 | G300E | 2769782.95 | 21.73 | G300E | 89158.22 | 0.7
1274 | Story2 | B8 | 40 MPa RC Beam (25 cm x 25 cm) | Beam | 40MPa | Concrete Rectangular | 250 | 250 | 625 | 6725 | 0.42 | 1028.29 | G300E | 2715065.91 | 21.3 | G300E | 610752.27 | 4.79
1275 | Story2 | B80 | 40 MPa RC Beam (25 cm x 25 cm) | Beam | 40MPa | Concrete Rectangular | 250 | 250 | 625 | 4325 | 0.27 | 661.31 | G300E | 1431575 | 11.23 | G300E | 45052.6 | 0.35
1276 | Story2 | B81 | 40 MPa RC Beam (25 cm x 25 cm) | Beam | 40MPa | Concrete Rectangular | 250 | 250 | 625 | 6725 | 0.42 | 1028.29 | G300E | 2822054.55 | 22.14 | G300E | 89158.22 | 0.7
1277 | Story2 | B82 | 40 MPa RC Beam (25 cm x 25 cm) | Beam | 40MPa | Concrete Rectangular | 250 | 250 | 625 | 4325 | 0.27 | 661.31 | G300E | 1453817.86 | 11.41 | G300E | 67578.9 | 0.53
1278 | Story2 | B83 | 40 MPa RC Beam (25 cm x 25 cm) | Beam | 40MPa | Concrete Rectangular | 250 | 250 | 625 | 6725 | 0.42 | 1028.29 | G300E | 2370256.82 | 18.6 | G300E | 610752.27 | 4.79
1279 | Story2 | B84 | 40 MPa RC Beam (25 cm x 25 cm) | Beam | 40MPa | Concrete Rectangular | 250 | 250 | 625 | 4325 | 0.27 | 661.31 | G300E | 1453817.86 | 11.41 | G300E | 67578.9 | 0.53
1280 | Story2 | B85 | 40 MPa RC Beam (25 cm x 25 cm) | Beam | 40MPa | Concrete Rectangular | 250 | 250 | 625 | 6725 | 0.42 | 1028.29 | G300E | 2822054.55 | 22.14 | G300E | 89158.22 | 0.7
1281 | Story2 | B86 | 40 MPa RC Beam (25 cm x 25 cm) | Beam | 40MPa | Concrete Rectangular | 250 | 250 | 625 | 4325 | 0.27 | 661.31 | G300E | 1431575 | 11.23 | G300E | 45052.6 | 0.35
1282 | Story2 | B87 | 40 MPa RC Beam (25 cm x 25 cm) | Beam | 40MPa | Concrete Rectangular | 250 | 250 | 625 | 6725 | 0.42 | 1028.29 | G300E | 2769782.95 | 21.73 | G300E | 89158.22 | 0.7
1283 | Story2 | B88 | 40 MPa RC Beam (25 cm x 25 cm) | Beam | 40MPa | Concrete Rectangular | 250 | 250 | 625 | 4325 | 0.27 | 661.31 | G300E | 1421689.29 | 11.16 | G300E | 45052.6 | 0.35
1284 | Story2 | B89 | 40 MPa RC Beam (25 cm x 25 cm) | Beam | 40MPa | Concrete Rectangular | 250 | 250 | 625 | 6725 | 0.42 | 1028.29 | G300E | 2718428.41 | 21.33 | G300E | 372244.8 | 2.92
1285 | Story2 | B9 | 40 MPa RC Beam (25 cm x 25 cm) | Beam | 40MPa | Concrete Rectangular | 250 | 250 | 625 | 4325 | 0.27 | 661.31 | G300E | 1473589.29 | 11.56 | G300E | 707344.48 | 5.55
1286 | Story2 | B90 | 40 MPa RC Beam (25 cm x 25 cm) | Beam | 40MPa | Concrete Rectangular | 250 | 250 | 625 | 4325 | 0.27 | 661.31 | G300E | 1324891.67 | 10.4 | G300E | 733231.67 | 5.75
1287 | Story2 | B91 | 40 MPa RC Beam (25 cm x 25 cm) | Beam | 40MPa | Concrete Rectangular | 250 | 250 | 625 | 4325 | 0.27 | 661.31 | G300E | 1122955.36 | 8.81 | G300E | 783133.93 | 6.14
1288 | Story2 | B92 | 40 MPa RC Beam (25 cm x 25 cm) | Beam | 40MPa | Concrete Rectangular | 250 | 250 | 625 | 6725 | 0.42 | 1028.29 | G300E | 3069656.82 | 24.09 | G300E | 394534.35 | 3.1
1289 | Story2 | B93 | 40 MPa RC Beam (25 cm x 25 cm) | Beam | 40MPa | Concrete Rectangular | 250 | 250 | 625 | 4325 | 0.27 | 661.31 | G300E | 1286069.64 | 10.09 | G300E | 639765.58 | 5.02
1290 | Story2 | B94 | 40 MPa RC Beam (25 cm x 25 cm) | Beam | 40MPa | Concrete Rectangular | 250 | 250 | 625 | 6725 | 0.42 | 1028.29 | G300E | 2631003.41 | 20.64 | G300E | 270452.75 | 2.12
1291 | Story2 | B95 | 40 MPa RC Beam (25 cm x 25 cm) | Beam | 40MPa | Concrete Rectangular | 250 | 250 | 625 | 4325 | 0.27 | 661.31 | G300E | 1299044.64 | 10.19 | G300E | 639765.58 | 5.02
1292 | Story2 | B96 | 40 MPa RC Beam (25 cm x 25 cm) | Beam | 40MPa | Concrete Rectangular | 250 | 250 | 625 | 6725 | 0.42 | 1028.29 | G300E | 2547552.27 | 19.99 | G300E | 349955.24 | 2.75
1293 | Story2 | B97 | 40 MPa RC Beam (25 cm x 25 cm) | Beam | 40MPa | Concrete Rectangular | 250 | 250 | 625 | 4325 | 0.27 | 661.31 | G300E | 1473589.29 | 11.56 | G300E | 707344.48 | 5.55
1294 | Story2 | B98 | 40 MPa RC Beam (25 cm x 25 cm) | Beam | 40MPa | Concrete Rectangular | 250 | 250 | 625 | 6725 | 0.42 | 1028.29 | G300E | 2872186.36 | 22.54 | G300E | 89158.22 | 0.7
1295 | Story2 | B99 | 40 MPa RC Beam (25 cm x 25 cm) | Beam | 40MPa | Concrete Rectangular | 250 | 250 | 625 | 4325 | 0.27 | 661.31 | G300E | 1473589.29 | 11.56 | G300E | 707344.48 | 5.55
1296 | Story20 | B1 | 40 MPa RC Beam (40 cm x 25 cm) | Beam | 40MPa | Concrete Rectangular | 250 | 400 | 1000 | 4400 | 0.44 | 1076.45 | G300E | 2139280 | 16.79 | G300E | 1736731.63 | 13.63
1297 | Story20 | B10 | 40 MPa RC Beam (40 cm x 25 cm) | Beam | 40MPa | Concrete Rectangular | 250 | 400 | 1000 | 6800 | 0.68 | 1663.61 | G300E | 3260156.52 | 25.58 | G300E | 3158359.93 | 24.78
1298 | Story20 | B100 | 40 MPa RC Beam (40 cm x 25 cm) | Beam | 40MPa | Concrete Rectangular | 250 | 400 | 1000 | 6800 | 0.68 | 1663.61 | G300E | 4489854.55 | 35.23 | G300E | 2512708.8 | 19.72
1299 | Story20 | B101 | 40 MPa RC Beam (40 cm x 25 cm) | Beam | 40MPa | Concrete Rectangular | 250 | 400 | 1000 | 4400 | 0.44 | 1076.45 | G300E | 2494485.71 | 19.57 | G300E | 1288193.03 | 10.11
1300 | Story20 | B102 | 40 MPa RC Beam (40 cm x 25 cm) | Beam | 40MPa | Concrete Rectangular | 250 | 400 | 1000 | 6800 | 0.68 | 1663.61 | G300E | 5100000 | 40.02 | G300E | 1941888.36 | 15.24
1301 | Story20 | B103 | 40 MPa RC Beam (40 cm x 25 cm) | Beam | 40MPa | Concrete Rectangular | 250 | 400 | 1000 | 4400 | 0.44 | 1076.45 | G300E | 2385742.86 | 18.72 | G300E | 1617825.94 | 12.69
1302 | Story20 | B104 | 40 MPa RC Beam (40 cm x 25 cm) | Beam | 40MPa | Concrete Rectangular | 250 | 400 | 1000 | 6800 | 0.68 | 1663.61 | G300E | 5006654.55 | 39.28 | G300E | 2526961.6 | 19.83
1303 | Story20 | B105 | 40 MPa RC Beam (40 cm x 25 cm) | Beam | 40MPa | Concrete Rectangular | 250 | 400 | 1000 | 4400 | 0.44 | 1076.45 | G300E | 2214373.33 | 17.37 | G300E | 1736731.63 | 13.63
1304 | Story20 | B106 | 40 MPa RC Beam (40 cm x 25 cm) | Beam | 40MPa | Concrete Rectangular | 250 | 400 | 1000 | 6800 | 0.68 | 1663.61 | G300E | 2864278.26 | 22.47 | G300E | 3089373.63 | 24.24
1305 | Story20 | B107 | 40 MPa RC Beam (40 cm x 25 cm) | Beam | 40MPa | Concrete Rectangular | 250 | 400 | 1000 | 6800 | 0.68 | 1663.61 | G300E | 3987890.91 | 31.29 | G300E | 2534036.07 | 19.88
1306 | Story20 | B108 | 40 MPa RC Beam (40 cm x 25 cm) | Beam | 40MPa | Concrete Rectangular | 250 | 400 | 1000 | 6800 | 0.68 | 1663.61 | G300E | 3599860.87 | 28.25 | G300E | 3123866.78 | 24.51
1307 | Story20 | B109 | 40 MPa RC Beam (40 cm x 25 cm) | Beam | 40MPa | Concrete Rectangular | 250 | 400 | 1000 | 6800 | 0.68 | 1663.61 | G300E | 4139963.64 | 32.48 | G300E | 2512708.8 | 19.72
1308 | Story20 | B11 | 40 MPa RC Beam (40 cm x 25 cm) | Beam | 40MPa | Concrete Rectangular | 250 | 400 | 1000 | 4400 | 0.44 | 1076.45 | G300E | 2494485.71 | 19.57 | G300E | 1288184.23 | 10.11
1309 | Story20 | B110 | 40 MPa RC Beam (40 cm x 25 cm) | Beam | 40MPa | Concrete Rectangular | 250 | 400 | 1000 | 6800 | 0.68 | 1663.61 | G300E | 3260156.52 | 25.58 | G300E | 3158359.93 | 24.78
1310 | Story20 | B111 | 40 MPa RC Beam (40 cm x 25 cm) | Beam | 40MPa | Concrete Rectangular | 250 | 400 | 1000 | 6800 | 0.68 | 1663.61 | G300E | 3987890.91 | 31.29 | G300E | 2534036.07 | 19.88
1311 | Story20 | B112 | 40 MPa RC Beam (40 cm x 25 cm) | Beam | 40MPa | Concrete Rectangular | 250 | 400 | 1000 | 6800 | 0.68 | 1663.61 | G300E | 3037826.09 | 23.84 | G300E | 3054880.49 | 23.97
1312 | Story20 | B12 | 40 MPa RC Beam (40 cm x 25 cm) | Beam | 40MPa | Concrete Rectangular | 250 | 400 | 1000 | 6800 | 0.68 | 1663.61 | G300E | 3987890.91 | 31.29 | G300E | 2534036.07 | 19.88
1313 | Story20 | B13 | 40 MPa RC Beam (40 cm x 25 cm) | Beam | 40MPa | Concrete Rectangular | 250 | 400 | 1000 | 4400 | 0.44 | 1076.45 | G300E | 2385742.86 | 18.72 | G300E | 1617824.69 | 12.69
1314 | Story20 | B14 | 40 MPa RC Beam (40 cm x 25 cm) | Beam | 40MPa | Concrete Rectangular | 250 | 400 | 1000 | 6800 | 0.68 | 1663.61 | G300E | 3037826.09 | 23.84 | G300E | 3054880.49 | 23.97
1315 | Story20 | B15 | 40 MPa RC Beam (40 cm x 25 cm) | Beam | 40MPa | Concrete Rectangular | 250 | 400 | 1000 | 4400 | 0.44 | 1076.45 | G300E | 2139280 | 16.79 | G300E | 1736731.63 | 13.63
1316 | Story20 | B16 | 40 MPa RC Beam (40 cm x 25 cm) | Beam | 40MPa | Concrete Rectangular | 250 | 400 | 1000 | 4400 | 0.44 | 1076.45 | G300E | 1527428.57 | 11.98 | G300E | 2324773.94 | 18.24
1317 | Story20 | B17 | 40 MPa RC Beam (40 cm x 25 cm) | Beam | 40MPa | Concrete Rectangular | 250 | 400 | 1000 | 6800 | 0.68 | 1663.61 | G300E | 5006345.45 | 39.28 | G300E | 2526957.89 | 19.83
1318 | Story20 | B18 | 40 MPa RC Beam (40 cm x 25 cm) | Beam | 40MPa | Concrete Rectangular | 250 | 400 | 1000 | 4400 | 0.44 | 1076.45 | G300E | 2179885.71 | 17.1 | G300E | 1208774.29 | 9.48
1319 | Story20 | B19 | 40 MPa RC Beam (40 cm x 25 cm) | Beam | 40MPa | Concrete Rectangular | 250 | 400 | 1000 | 6800 | 0.68 | 1663.61 | G300E | 5094436.36 | 39.97 | G300E | 1942282.76 | 15.24
1320 | Story20 | B2 | 40 MPa RC Beam (40 cm x 25 cm) | Beam | 40MPa | Concrete Rectangular | 250 | 400 | 1000 | 6800 | 0.68 | 1663.61 | G300E | 2864278.26 | 22.47 | G300E | 3089373.63 | 24.24
1321 | Story20 | B20 | 40 MPa RC Beam (40 cm x 25 cm) | Beam | 40MPa | Concrete Rectangular | 250 | 400 | 1000 | 4400 | 0.44 | 1076.45 | G300E | 2086228.57 | 16.37 | G300E | 1131641.03 | 8.88
1322 | Story20 | B21 | 40 MPa RC Beam (40 cm x 25 cm) | Beam | 40MPa | Concrete Rectangular | 250 | 400 | 1000 | 6800 | 0.68 | 1663.61 | G300E | 4425666.67 | 34.73 | G300E | 2303316.4 | 18.07
1323 | Story20 | B22 | 40 MPa RC Beam (40 cm x 25 cm) | Beam | 40MPa | Concrete Rectangular | 250 | 400 | 1000 | 4400 | 0.44 | 1076.45 | G300E | 2667657.14 | 20.93 | G300E | 1291271.77 | 10.13
1324 | Story20 | B23 | 40 MPa RC Beam (40 cm x 25 cm) | Beam | 40MPa | Concrete Rectangular | 250 | 400 | 1000 | 6800 | 0.68 | 1663.61 | G300E | 4852109.09 | 38.07 | G300E | 1365363.35 | 10.71
1325 | Story20 | B24 | 40 MPa RC Beam (40 cm x 25 cm) | Beam | 40MPa | Concrete Rectangular | 250 | 400 | 1000 | 4400 | 0.44 | 1076.45 | G300E | 2670800 | 20.96 | G300E | 1297099.89 | 10.18
1326 | Story20 | B25 | 40 MPa RC Beam (40 cm x 25 cm) | Beam | 40MPa | Concrete Rectangular | 250 | 400 | 1000 | 6800 | 0.68 | 1663.61 | G300E | 4489854.55 | 35.23 | G300E | 2512708.8 | 19.72
1327 | Story20 | B26 | 40 MPa RC Beam (40 cm x 25 cm) | Beam | 40MPa | Concrete Rectangular | 250 | 400 | 1000 | 4400 | 0.44 | 1076.45 | G300E | 2076171.43 | 16.29 | G300E | 1131641.03 | 8.88
1328 | Story20 | B27 | 40 MPa RC Beam (40 cm x 25 cm) | Beam | 40MPa | Concrete Rectangular | 250 | 400 | 1000 | 6800 | 0.68 | 1663.61 | G300E | 5099690.91 | 40.01 | G300E | 1941892.07 | 15.24
1329 | Story20 | B28 | 40 MPa RC Beam (40 cm x 25 cm) | Beam | 40MPa | Concrete Rectangular | 250 | 400 | 1000 | 4400 | 0.44 | 1076.45 | G300E | 2179257.14 | 17.1 | G300E | 1208726.51 | 9.48
1330 | Story20 | B29 | 40 MPa RC Beam (40 cm x 25 cm) | Beam | 40MPa | Concrete Rectangular | 250 | 400 | 1000 | 6800 | 0.68 | 1663.61 | G300E | 5006654.55 | 39.28 | G300E | 2526962.84 | 19.83
1331 | Story20 | B3 | 40 MPa RC Beam (40 cm x 25 cm) | Beam | 40MPa | Concrete Rectangular | 250 | 400 | 1000 | 4400 | 0.44 | 1076.45 | G300E | 2384171.43 | 18.71 | G300E | 1617988.11 | 12.7
1332 | Story20 | B30 | 40 MPa RC Beam (40 cm x 25 cm) | Beam | 40MPa | Concrete Rectangular | 250 | 400 | 1000 | 4400 | 0.44 | 1076.45 | G300E | 1527428.57 | 11.98 | G300E | 2324773.94 | 18.24
1333 | Story20 | B31 | 40 MPa RC Beam (40 cm x 25 cm) | Beam | 40MPa | Concrete Rectangular | 250 | 400 | 1000 | 4400 | 0.44 | 1076.45 | G300E | 2217325 | 17.4 | G300E | 1233249.6 | 9.68
1334 | Story20 | B32 | 40 MPa RC Beam (40 cm x 25 cm) | Beam | 40MPa | Concrete Rectangular | 250 | 400 | 1000 | 6800 | 0.68 | 1663.61 | G300E | 5489454.55 | 43.07 | G300E | 995051.42 | 7.81
1335 | Story20 | B33 | 40 MPa RC Beam (40 cm x 25 cm) | Beam | 40MPa | Concrete Rectangular | 250 | 400 | 1000 | 4400 | 0.44 | 1076.45 | G300E | 1802114.29 | 14.14 | G300E | 1131641.03 | 8.88
1336 | Story20 | B34 | 40 MPa RC Beam (40 cm x 25 cm) | Beam | 40MPa | Concrete Rectangular | 250 | 400 | 1000 | 6800 | 0.68 | 1663.61 | G300E | 5274636.36 | 41.39 | G300E | 1376783.64 | 10.8
1337 | Story20 | B35 | 40 MPa RC Beam (40 cm x 25 cm) | Beam | 40MPa | Concrete Rectangular | 250 | 400 | 1000 | 4400 | 0.44 | 1076.45 | G300E | 2094400 | 16.43 | G300E | 1751622.4 | 13.74
1338 | Story20 | B36 | 40 MPa RC Beam (40 cm x 25 cm) | Beam | 40MPa | Concrete Rectangular | 250 | 400 | 1000 | 6800 | 0.68 | 1663.61 | G300E | 4979763.64 | 39.07 | G300E | 3060419.13 | 24.01
1339 | Story20 | B37 | 40 MPa RC Beam (40 cm x 25 cm) | Beam | 40MPa | Concrete Rectangular | 250 | 400 | 1000 | 4800 | 0.48 | 1174.31 | G300E | 4265485.71 | 33.47 | G300E | 2617338.51 | 20.54
1340 | Story20 | B38 | 40 MPa RC Beam (40 cm x 25 cm) | Beam | 40MPa | Concrete Rectangular | 250 | 400 | 1000 | 6800 | 0.68 | 1663.61 | G300E | 4024981.82 | 31.58 | G300E | 3249272.44 | 25.49
1341 | Story20 | B39 | 40 MPa RC Beam (40 cm x 25 cm) | Beam | 40MPa | Concrete Rectangular | 250 | 400 | 1000 | 4800 | 0.48 | 1174.31 | G300E | 4229760 | 33.19 | G300E | 2038004.48 | 15.99
1342 | Story20 | B4 | 40 MPa RC Beam (40 cm x 25 cm) | Beam | 40MPa | Concrete Rectangular | 250 | 400 | 1000 | 6800 | 0.68 | 1663.61 | G300E | 3935426.09 | 30.88 | G300E | 2835408.42 | 22.25
1343 | Story20 | B40 | 40 MPa RC Beam (40 cm x 25 cm) | Beam | 40MPa | Concrete Rectangular | 250 | 400 | 1000 | 6800 | 0.68 | 1663.61 | G300E | 4987181.82 | 39.13 | G300E | 3055746.91 | 23.98
1344 | Story20 | B41 | 40 MPa RC Beam (40 cm x 25 cm) | Beam | 40MPa | Concrete Rectangular | 250 | 400 | 1000 | 4400 | 0.44 | 1076.45 | G300E | 2093771.43 | 16.43 | G300E | 1751622.4 | 13.74
1345 | Story20 | B42 | 40 MPa RC Beam (40 cm x 25 cm) | Beam | 40MPa | Concrete Rectangular | 250 | 400 | 1000 | 6800 | 0.68 | 1663.61 | G300E | 5275254.55 | 41.39 | G300E | 1376838.04 | 10.8
1346 | Story20 | B43 | 40 MPa RC Beam (40 cm x 25 cm) | Beam | 40MPa | Concrete Rectangular | 250 | 400 | 1000 | 4400 | 0.44 | 1076.45 | G300E | 1798342.86 | 14.11 | G300E | 1131641.03 | 8.88
1347 | Story20 | B44 | 40 MPa RC Beam (40 cm x 25 cm) | Beam | 40MPa | Concrete Rectangular | 250 | 400 | 1000 | 6800 | 0.68 | 1663.61 | G300E | 5489454.55 | 43.07 | G300E | 995051.42 | 7.81
1348 | Story20 | B45 | 40 MPa RC Beam (40 cm x 25 cm) | Beam | 40MPa | Concrete Rectangular | 250 | 400 | 1000 | 4400 | 0.44 | 1076.45 | G300E | 2216775 | 17.39 | G300E | 1218614.1 | 9.56
1349 | Story20 | B46 | 40 MPa RC Beam (40 cm x 25 cm) | Beam | 40MPa | Concrete Rectangular | 250 | 400 | 1000 | 4400 | 0.44 | 1076.45 | G300E | 1324400 | 10.39 | G300E | 2363431.09 | 18.54
1350 | Story20 | B47 | 40 MPa RC Beam (40 cm x 25 cm) | Beam | 40MPa | Concrete Rectangular | 250 | 400 | 1000 | 6800 | 0.68 | 1663.61 | G300E | 5218072.73 | 40.94 | G300E | 1340998.33 | 10.52
1351 | Story20 | B48 | 40 MPa RC Beam (40 cm x 25 cm) | Beam | 40MPa | Concrete Rectangular | 250 | 400 | 1000 | 4400 | 0.44 | 1076.45 | G300E | 1882885.71 | 14.77 | G300E | 1094973.94 | 8.59
1352 | Story20 | B49 | 40 MPa RC Beam (40 cm x 25 cm) | Beam | 40MPa | Concrete Rectangular | 250 | 400 | 1000 | 6800 | 0.68 | 1663.61 | G300E | 5496254.55 | 43.13 | G300E | 1396262.55 | 10.96
1353 | Story20 | B5 | 40 MPa RC Beam (40 cm x 25 cm) | Beam | 40MPa | Concrete Rectangular | 250 | 400 | 1000 | 4400 | 0.44 | 1076.45 | G300E | 2482117.65 | 19.48 | G300E | 1035445.27 | 8.12
1354 | Story20 | B50 | 40 MPa RC Beam (40 cm x 25 cm) | Beam | 40MPa | Concrete Rectangular | 250 | 400 | 1000 | 4400 | 0.44 | 1076.45 | G300E | 1953285.71 | 15.33 | G300E | 2261602.51 | 17.75
1355 | Story20 | B51 | 40 MPa RC Beam (40 cm x 25 cm) | Beam | 40MPa | Concrete Rectangular | 250 | 400 | 1000 | 7200 | 0.72 | 1761.47 | G300E | 6557634.78 | 51.45 | G300E | 3343346.92 | 26.23
1356 | Story20 | B55 | 40 MPa RC Beam (40 cm x 25 cm) | Beam | 40MPa | Concrete Rectangular | 250 | 400 | 1000 | 6800 | 0.68 | 1663.61 | G300E | 6197165.22 | 48.63 | G300E | 3156956.17 | 24.77
1357 | Story20 | B56 | 40 MPa RC Beam (40 cm x 25 cm) | Beam | 40MPa | Concrete Rectangular | 250 | 400 | 1000 | 4400 | 0.44 | 1076.45 | G300E | 1953914.29 | 15.33 | G300E | 2261602.51 | 17.75
1358 | Story20 | B57 | 40 MPa RC Beam (40 cm x 25 cm) | Beam | 40MPa | Concrete Rectangular | 250 | 400 | 1000 | 6800 | 0.68 | 1663.61 | G300E | 5496563.64 | 43.13 | G300E | 1396271.2 | 10.96
1359 | Story20 | B58 | 40 MPa RC Beam (40 cm x 25 cm) | Beam | 40MPa | Concrete Rectangular | 250 | 400 | 1000 | 4400 | 0.44 | 1076.45 | G300E | 1882885.71 | 14.77 | G300E | 1094973.94 | 8.59
1360 | Story20 | B59 | 40 MPa RC Beam (40 cm x 25 cm) | Beam | 40MPa | Concrete Rectangular | 250 | 400 | 1000 | 6800 | 0.68 | 1663.61 | G300E | 5218381.82 | 40.95 | G300E | 1340997.09 | 10.52
1361 | Story20 | B6 | 40 MPa RC Beam (40 cm x 25 cm) | Beam | 40MPa | Concrete Rectangular | 250 | 400 | 1000 | 6800 | 0.68 | 1663.61 | G300E | 3588330.43 | 28.16 | G300E | 3123866.78 | 24.51
1362 | Story20 | B60 | 40 MPa RC Beam (40 cm x 25 cm) | Beam | 40MPa | Concrete Rectangular | 250 | 400 | 1000 | 4400 | 0.44 | 1076.45 | G300E | 1324400 | 10.39 | G300E | 2363431.09 | 18.54
1363 | Story20 | B61 | 40 MPa RC Beam (40 cm x 25 cm) | Beam | 40MPa | Concrete Rectangular | 250 | 400 | 1000 | 4400 | 0.44 | 1076.45 | G300E | 2216775 | 17.39 | G300E | 1233178.1 | 9.68
1364 | Story20 | B62 | 40 MPa RC Beam (40 cm x 25 cm) | Beam | 40MPa | Concrete Rectangular | 250 | 400 | 1000 | 6800 | 0.68 | 1663.61 | G300E | 5218381.82 | 40.95 | G300E | 1340997.09 | 10.52
1365 | Story20 | B63 | 40 MPa RC Beam (40 cm x 25 cm) | Beam | 40MPa | Concrete Rectangular | 250 | 400 | 1000 | 4400 | 0.44 | 1076.45 | G300E | 1802114.29 | 14.14 | G300E | 1131641.03 | 8.88
1366 | Story20 | B64 | 40 MPa RC Beam (40 cm x 25 cm) | Beam | 40MPa | Concrete Rectangular | 250 | 400 | 1000 | 6800 | 0.68 | 1663.61 | G300E | 5496563.64 | 43.13 | G300E | 1396258.84 | 10.96
1367 | Story20 | B65 | 40 MPa RC Beam (40 cm x 25 cm) | Beam | 40MPa | Concrete Rectangular | 250 | 400 | 1000 | 4400 | 0.44 | 1076.45 | G300E | 2094400 | 16.43 | G300E | 1751622.4 | 13.74
1368 | Story20 | B66 | 40 MPa RC Beam (40 cm x 25 cm) | Beam | 40MPa | Concrete Rectangular | 250 | 400 | 1000 | 7200 | 0.72 | 1761.47 | G300E | 6563269.57 | 51.5 | G300E | 3343182.89 | 26.23
1369 | Story20 | B67 | 40 MPa RC Beam (40 cm x 25 cm) | Beam | 40MPa | Concrete Rectangular | 250 | 400 | 1000 | 4400 | 0.44 | 1076.45 | G300E | 3881680 | 30.46 | G300E | 1867111.25 | 14.65
1370 | Story20 | B69 | 40 MPa RC Beam (40 cm x 25 cm) | Beam | 40MPa | Concrete Rectangular | 250 | 400 | 1000 | 4400 | 0.44 | 1076.45 | G300E | 3881973.33 | 30.46 | G300E | 1867130.03 | 14.65
1371 | Story20 | B7 | 40 MPa RC Beam (40 cm x 25 cm) | Beam | 40MPa | Concrete Rectangular | 250 | 400 | 1000 | 4400 | 0.44 | 1076.45 | G300E | 2076171.43 | 16.29 | G300E | 804156.57 | 6.31
1372 | Story20 | B70 | 40 MPa RC Beam (40 cm x 25 cm) | Beam | 40MPa | Concrete Rectangular | 250 | 400 | 1000 | 6800 | 0.68 | 1663.61 | G300E | 6199234.78 | 48.64 | G300E | 3157468.24 | 24.77
1373 | Story20 | B71 | 40 MPa RC Beam (40 cm x 25 cm) | Beam | 40MPa | Concrete Rectangular | 250 | 400 | 1000 | 4400 | 0.44 | 1076.45 | G300E | 2093771.43 | 16.43 | G300E | 1751622.4 | 13.74
1374 | Story20 | B72 | 40 MPa RC Beam (40 cm x 25 cm) | Beam | 40MPa | Concrete Rectangular | 250 | 400 | 1000 | 6800 | 0.68 | 1663.61 | G300E | 5496563.64 | 43.13 | G300E | 1396261.31 | 10.96
1375 | Story20 | B73 | 40 MPa RC Beam (40 cm x 25 cm) | Beam | 40MPa | Concrete Rectangular | 250 | 400 | 1000 | 4400 | 0.44 | 1076.45 | G300E | 1798342.86 | 14.11 | G300E | 1131641.03 | 8.88
1376 | Story20 | B74 | 40 MPa RC Beam (40 cm x 25 cm) | Beam | 40MPa | Concrete Rectangular | 250 | 400 | 1000 | 6800 | 0.68 | 1663.61 | G300E | 5218690.91 | 40.95 | G300E | 1340997.09 | 10.52
1377 | Story20 | B75 | 40 MPa RC Beam (40 cm x 25 cm) | Beam | 40MPa | Concrete Rectangular | 250 | 400 | 1000 | 4400 | 0.44 | 1076.45 | G300E | 2217325 | 17.4 | G300E | 1218701 | 9.56
1378 | Story20 | B76 | 40 MPa RC Beam (40 cm x 25 cm) | Beam | 40MPa | Concrete Rectangular | 250 | 400 | 1000 | 4400 | 0.44 | 1076.45 | G300E | 1527428.57 | 11.98 | G300E | 2324773.94 | 18.24
1379 | Story20 | B77 | 40 MPa RC Beam (40 cm x 25 cm) | Beam | 40MPa | Concrete Rectangular | 250 | 400 | 1000 | 6800 | 0.68 | 1663.61 | G300E | 5489454.55 | 43.07 | G300E | 995056.36 | 7.81
1380 | Story20 | B78 | 40 MPa RC Beam (40 cm x 25 cm) | Beam | 40MPa | Concrete Rectangular | 250 | 400 | 1000 | 4400 | 0.44 | 1076.45 | G300E | 2179257.14 | 17.1 | G300E | 1208725.26 | 9.48
1381 | Story20 | B79 | 40 MPa RC Beam (40 cm x 25 cm) | Beam | 40MPa | Concrete Rectangular | 250 | 400 | 1000 | 6800 | 0.68 | 1663.61 | G300E | 5274945.45 | 41.39 | G300E | 1376826.91 | 10.8
1382 | Story20 | B8 | 40 MPa RC Beam (40 cm x 25 cm) | Beam | 40MPa | Concrete Rectangular | 250 | 400 | 1000 | 6800 | 0.68 | 1663.61 | G300E | 4140272.73 | 32.49 | G300E | 2512708.8 | 19.72
1383 | Story20 | B80 | 40 MPa RC Beam (40 cm x 25 cm) | Beam | 40MPa | Concrete Rectangular | 250 | 400 | 1000 | 4400 | 0.44 | 1076.45 | G300E | 2078685.71 | 16.31 | G300E | 1131641.03 | 8.88
1384 | Story20 | B81 | 40 MPa RC Beam (40 cm x 25 cm) | Beam | 40MPa | Concrete Rectangular | 250 | 400 | 1000 | 6800 | 0.68 | 1663.61 | G300E | 4987800 | 39.14 | G300E | 3055764.22 | 23.98
1385 | Story20 | B82 | 40 MPa RC Beam (40 cm x 25 cm) | Beam | 40MPa | Concrete Rectangular | 250 | 400 | 1000 | 4400 | 0.44 | 1076.45 | G300E | 2671428.57 | 20.96 | G300E | 1297329.94 | 10.18
1386 | Story20 | B83 | 40 MPa RC Beam (40 cm x 25 cm) | Beam | 40MPa | Concrete Rectangular | 250 | 400 | 1000 | 6800 | 0.68 | 1663.61 | G300E | 4025600 | 31.59 | G300E | 3112345.16 | 24.42
1387 | Story20 | B84 | 40 MPa RC Beam (40 cm x 25 cm) | Beam | 40MPa | Concrete Rectangular | 250 | 400 | 1000 | 4400 | 0.44 | 1076.45 | G300E | 2671428.57 | 20.96 | G300E | 1297345.03 | 10.18
1388 | Story20 | B85 | 40 MPa RC Beam (40 cm x 25 cm) | Beam | 40MPa | Concrete Rectangular | 250 | 400 | 1000 | 6800 | 0.68 | 1663.61 | G300E | 4988418.18 | 39.14 | G300E | 3055764.22 | 23.98
1389 | Story20 | B86 | 40 MPa RC Beam (40 cm x 25 cm) | Beam | 40MPa | Concrete Rectangular | 250 | 400 | 1000 | 4400 | 0.44 | 1076.45 | G300E | 2076171.43 | 16.29 | G300E | 1131641.03 | 8.88
1390 | Story20 | B87 | 40 MPa RC Beam (40 cm x 25 cm) | Beam | 40MPa | Concrete Rectangular | 250 | 400 | 1000 | 6800 | 0.68 | 1663.61 | G300E | 5274945.45 | 41.39 | G300E | 1376830.62 | 10.8
1391 | Story20 | B88 | 40 MPa RC Beam (40 cm x 25 cm) | Beam | 40MPa | Concrete Rectangular | 250 | 400 | 1000 | 4400 | 0.44 | 1076.45 | G300E | 2179257.14 | 17.1 | G300E | 1208721.49 | 9.48
1392 | Story20 | B89 | 40 MPa RC Beam (40 cm x 25 cm) | Beam | 40MPa | Concrete Rectangular | 250 | 400 | 1000 | 6800 | 0.68 | 1663.61 | G300E | 5489454.55 | 43.07 | G300E | 995061.31 | 7.81
1393 | Story20 | B9 | 40 MPa RC Beam (40 cm x 25 cm) | Beam | 40MPa | Concrete Rectangular | 250 | 400 | 1000 | 4400 | 0.44 | 1076.45 | G300E | 2082457.14 | 16.34 | G300E | 804156.57 | 6.31
1394 | Story20 | B90 | 40 MPa RC Beam (40 cm x 25 cm) | Beam | 40MPa | Concrete Rectangular | 250 | 400 | 1000 | 4400 | 0.44 | 1076.45 | G300E | 1527428.57 | 11.98 | G300E | 2324773.94 | 18.24
1395 | Story20 | B91 | 40 MPa RC Beam (40 cm x 25 cm) | Beam | 40MPa | Concrete Rectangular | 250 | 400 | 1000 | 4400 | 0.44 | 1076.45 | G300E | 2214373.33 | 17.37 | G300E | 1736731.63 | 13.63
1396 | Story20 | B92 | 40 MPa RC Beam (40 cm x 25 cm) | Beam | 40MPa | Concrete Rectangular | 250 | 400 | 1000 | 6800 | 0.68 | 1663.61 | G300E | 5006654.55 | 39.28 | G300E | 2526965.31 | 19.83
1397 | Story20 | B93 | 40 MPa RC Beam (40 cm x 25 cm) | Beam | 40MPa | Concrete Rectangular | 250 | 400 | 1000 | 4400 | 0.44 | 1076.45 | G300E | 2385742.86 | 18.72 | G300E | 1617827.2 | 12.69
1398 | Story20 | B94 | 40 MPa RC Beam (40 cm x 25 cm) | Beam | 40MPa | Concrete Rectangular | 250 | 400 | 1000 | 6800 | 0.68 | 1663.61 | G300E | 5100000 | 40.02 | G300E | 1941887.13 | 15.24
1399 | Story20 | B95 | 40 MPa RC Beam (40 cm x 25 cm) | Beam | 40MPa | Concrete Rectangular | 250 | 400 | 1000 | 4400 | 0.44 | 1076.45 | G300E | 2494485.71 | 19.57 | G300E | 1288198.06 | 10.11
1400 | Story20 | B96 | 40 MPa RC Beam (40 cm x 25 cm) | Beam | 40MPa | Concrete Rectangular | 250 | 400 | 1000 | 6800 | 0.68 | 1663.61 | G300E | 4490163.64 | 35.23 | G300E | 2512708.8 | 19.72
1401 | Story20 | B97 | 40 MPa RC Beam (40 cm x 25 cm) | Beam | 40MPa | Concrete Rectangular | 250 | 400 | 1000 | 4400 | 0.44 | 1076.45 | G300E | 2083085.71 | 16.34 | G300E | 804156.57 | 6.31
1402 | Story20 | B98 | 40 MPa RC Beam (40 cm x 25 cm) | Beam | 40MPa | Concrete Rectangular | 250 | 400 | 1000 | 6800 | 0.68 | 1663.61 | G300E | 4853345.45 | 38.08 | G300E | 1365363.35 | 10.71
1403 | Story20 | B99 | 40 MPa RC Beam (40 cm x 25 cm) | Beam | 40MPa | Concrete Rectangular | 250 | 400 | 1000 | 4400 | 0.44 | 1076.45 | G300E | 2083085.71 | 16.34 | G300E | 804156.57 | 6.31
1404 | Story21 | B1 | 40 MPa RC Beam (45 cm x 25 cm) | Beam | 40MPa | Concrete Rectangular | 250 | 450 | 1125 | 4400 | 0.5 | 1211.01 | G300E | 1443200 | 11.32 | G300E | 2482702.83 | 19.48
1405 | Story21 | B10 | 40 MPa RC Beam (45 cm x 25 cm) | Beam | 40MPa | Concrete Rectangular | 250 | 450 | 1125 | 6800 | 0.76 | 1871.56 | G300E | 4015400 | 31.51 | G300E | 3237270.13 | 25.4
1406 | Story21 | B100 | 40 MPa RC Beam (45 cm x 25 cm) | Beam | 40MPa | Concrete Rectangular | 250 | 450 | 1125 | 6800 | 0.76 | 1871.56 | G300E | 4717345.45 | 37.01 | G300E | 2138142.85 | 16.78
1407 | Story21 | B101 | 40 MPa RC Beam (45 cm x 25 cm) | Beam | 40MPa | Concrete Rectangular | 250 | 450 | 1125 | 4400 | 0.5 | 1211.01 | G300E | 2574314.29 | 20.2 | G300E | 434143.29 | 3.41
1408 | Story21 | B102 | 40 MPa RC Beam (45 cm x 25 cm) | Beam | 40MPa | Concrete Rectangular | 250 | 450 | 1125 | 6800 | 0.76 | 1871.56 | G300E | 4946690.91 | 38.81 | G300E | 2766215.58 | 21.7
1409 | Story21 | B103 | 40 MPa RC Beam (45 cm x 25 cm) | Beam | 40MPa | Concrete Rectangular | 250 | 450 | 1125 | 4400 | 0.5 | 1211.01 | G300E | 2638114.29 | 20.7 | G300E | 395584.2 | 3.1
1410 | Story21 | B104 | 40 MPa RC Beam (45 cm x 25 cm) | Beam | 40MPa | Concrete Rectangular | 250 | 450 | 1125 | 6800 | 0.76 | 1871.56 | G300E | 5461945.45 | 42.86 | G300E | 2360282.01 | 18.52
1411 | Story21 | B105 | 40 MPa RC Beam (45 cm x 25 cm) | Beam | 40MPa | Concrete Rectangular | 250 | 450 | 1125 | 4400 | 0.5 | 1211.01 | G300E | 1443200 | 11.32 | G300E | 2482702.83 | 19.48
1412 | Story21 | B106 | 40 MPa RC Beam (45 cm x 25 cm) | Beam | 40MPa | Concrete Rectangular | 250 | 450 | 1125 | 6800 | 0.76 | 1871.56 | G300E | 3999636.36 | 31.38 | G300E | 3394288.31 | 26.63
1413 | Story21 | B107 | 40 MPa RC Beam (45 cm x 25 cm) | Beam | 40MPa | Concrete Rectangular | 250 | 450 | 1125 | 6800 | 0.76 | 1871.56 | G300E | 3791309.09 | 29.75 | G300E | 3080251.95 | 24.17
1414 | Story21 | B108 | 40 MPa RC Beam (45 cm x 25 cm) | Beam | 40MPa | Concrete Rectangular | 250 | 450 | 1125 | 6800 | 0.76 | 1871.56 | G300E | 4015400 | 31.51 | G300E | 3237270.13 | 25.4
1415 | Story21 | B109 | 40 MPa RC Beam (45 cm x 25 cm) | Beam | 40MPa | Concrete Rectangular | 250 | 450 | 1125 | 6800 | 0.76 | 1871.56 | G300E | 3244218.18 | 25.46 | G300E | 2441666.42 | 19.16
1416 | Story21 | B11 | 40 MPa RC Beam (45 cm x 25 cm) | Beam | 40MPa | Concrete Rectangular | 250 | 450 | 1125 | 4400 | 0.5 | 1211.01 | G300E | 2574000 | 20.2 | G300E | 434120.66 | 3.41
1417 | Story21 | B110 | 40 MPa RC Beam (45 cm x 25 cm) | Beam | 40MPa | Concrete Rectangular | 250 | 450 | 1125 | 6800 | 0.76 | 1871.56 | G300E | 4015400 | 31.51 | G300E | 3237270.13 | 25.4
1418 | Story21 | B111 | 40 MPa RC Beam (45 cm x 25 cm) | Beam | 40MPa | Concrete Rectangular | 250 | 450 | 1125 | 6800 | 0.76 | 1871.56 | G300E | 3791309.09 | 29.75 | G300E | 3080251.95 | 24.17
1419 | Story21 | B112 | 40 MPa RC Beam (45 cm x 25 cm) | Beam | 40MPa | Concrete Rectangular | 250 | 450 | 1125 | 6800 | 0.76 | 1871.56 | G300E | 3999636.36 | 31.38 | G300E | 3394288.31 | 26.63
1420 | Story21 | B12 | 40 MPa RC Beam (45 cm x 25 cm) | Beam | 40MPa | Concrete Rectangular | 250 | 450 | 1125 | 6800 | 0.76 | 1871.56 | G300E | 3791309.09 | 29.75 | G300E | 3080251.95 | 24.17
1421 | Story21 | B13 | 40 MPa RC Beam (45 cm x 25 cm) | Beam | 40MPa | Concrete Rectangular | 250 | 450 | 1125 | 4400 | 0.5 | 1211.01 | G300E | 2638114.29 | 20.7 | G300E | 395571.47 | 3.1
1422 | Story21 | B14 | 40 MPa RC Beam (45 cm x 25 cm) | Beam | 40MPa | Concrete Rectangular | 250 | 450 | 1125 | 6800 | 0.76 | 1871.56 | G300E | 3999636.36 | 31.38 | G300E | 3394288.31 | 26.63
1423 | Story21 | B15 | 40 MPa RC Beam (45 cm x 25 cm) | Beam | 40MPa | Concrete Rectangular | 250 | 450 | 1125 | 4400 | 0.5 | 1211.01 | G300E | 1443200 | 11.32 | G300E | 2482702.83 | 19.48
1424 | Story21 | B16 | 40 MPa RC Beam (45 cm x 25 cm) | Beam | 40MPa | Concrete Rectangular | 250 | 450 | 1125 | 4400 | 0.5 | 1211.01 | G300E | 1546285.71 | 12.13 | G300E | 2482702.83 | 19.48
1425 | Story21 | B17 | 40 MPa RC Beam (45 cm x 25 cm) | Beam | 40MPa | Concrete Rectangular | 250 | 450 | 1125 | 6800 | 0.76 | 1871.56 | G300E | 5462563.64 | 42.86 | G300E | 2360263.93 | 18.52
1426 | Story21 | B18 | 40 MPa RC Beam (45 cm x 25 cm) | Beam | 40MPa | Concrete Rectangular | 250 | 450 | 1125 | 4400 | 0.5 | 1211.01 | G300E | 2145942.86 | 16.84 | G300E | 1370447.57 | 10.75
1427 | Story21 | B19 | 40 MPa RC Beam (45 cm x 25 cm) | Beam | 40MPa | Concrete Rectangular | 250 | 450 | 1125 | 6800 | 0.76 | 1871.56 | G300E | 4942363.64 | 38.78 | G300E | 2766215.58 | 21.7
1428 | Story21 | B2 | 40 MPa RC Beam (45 cm x 25 cm) | Beam | 40MPa | Concrete Rectangular | 250 | 450 | 1125 | 6800 | 0.76 | 1871.56 | G300E | 3999636.36 | 31.38 | G300E | 3394288.31 | 26.63
1429 | Story21 | B20 | 40 MPa RC Beam (45 cm x 25 cm) | Beam | 40MPa | Concrete Rectangular | 250 | 450 | 1125 | 4400 | 0.5 | 1211.01 | G300E | 2028400 | 15.92 | G300E | 1287946.63 | 10.11
1430 | Story21 | B21 | 40 MPa RC Beam (45 cm x 25 cm) | Beam | 40MPa | Concrete Rectangular | 250 | 450 | 1125 | 6800 | 0.76 | 1871.56 | G300E | 4741016.67 | 37.2 | G300E | 2071528.06 | 16.25
1431 | Story21 | B22 | 40 MPa RC Beam (45 cm x 25 cm) | Beam | 40MPa | Concrete Rectangular | 250 | 450 | 1125 | 4400 | 0.5 | 1211.01 | G300E | 2601657.14 | 20.41 | G300E | 1425560.87 | 11.19
1432 | Story21 | B23 | 40 MPa RC Beam (45 cm x 25 cm) | Beam | 40MPa | Concrete Rectangular | 250 | 450 | 1125 | 6800 | 0.76 | 1871.56 | G300E | 4411036.36 | 34.61 | G300E | 1510070.13 | 11.85
1433 | Story21 | B24 | 40 MPa RC Beam (45 cm x 25 cm) | Beam | 40MPa | Concrete Rectangular | 250 | 450 | 1125 | 4400 | 0.5 | 1211.01 | G300E | 2606057.14 | 20.45 | G300E | 1431502.29 | 11.23
1434 | Story21 | B25 | 40 MPa RC Beam (45 cm x 25 cm) | Beam | 40MPa | Concrete Rectangular | 250 | 450 | 1125 | 6800 | 0.76 | 1871.56 | G300E | 4718272.73 | 37.02 | G300E | 2138142.85 | 16.78
1435 | Story21 | B26 | 40 MPa RC Beam (45 cm x 25 cm) | Beam | 40MPa | Concrete Rectangular | 250 | 450 | 1125 | 4400 | 0.5 | 1211.01 | G300E | 2021485.71 | 15.86 | G300E | 1287946.63 | 10.11
1436 | Story21 | B27 | 40 MPa RC Beam (45 cm x 25 cm) | Beam | 40MPa | Concrete Rectangular | 250 | 450 | 1125 | 6800 | 0.76 | 1871.56 | G300E | 4946690.91 | 38.81 | G300E | 2766215.58 | 21.7
1437 | Story21 | B28 | 40 MPa RC Beam (45 cm x 25 cm) | Beam | 40MPa | Concrete Rectangular | 250 | 450 | 1125 | 4400 | 0.5 | 1211.01 | G300E | 2145628.57 | 16.84 | G300E | 1370447.57 | 10.75
1438 | Story21 | B29 | 40 MPa RC Beam (45 cm x 25 cm) | Beam | 40MPa | Concrete Rectangular | 250 | 450 | 1125 | 6800 | 0.76 | 1871.56 | G300E | 5462254.55 | 42.86 | G300E | 2360284.79 | 18.52
1439 | Story21 | B3 | 40 MPa RC Beam (45 cm x 25 cm) | Beam | 40MPa | Concrete Rectangular | 250 | 450 | 1125 | 4400 | 0.5 | 1211.01 | G300E | 2636542.86 | 20.69 | G300E | 396388.93 | 3.11
1440 | Story21 | B30 | 40 MPa RC Beam (45 cm x 25 cm) | Beam | 40MPa | Concrete Rectangular | 250 | 450 | 1125 | 4400 | 0.5 | 1211.01 | G300E | 1546285.71 | 12.13 | G300E | 2482702.83 | 19.48
1441 | Story21 | B31 | 40 MPa RC Beam (45 cm x 25 cm) | Beam | 40MPa | Concrete Rectangular | 250 | 450 | 1125 | 4400 | 0.5 | 1211.01 | G300E | 1855542.86 | 14.56 | G300E | 2501559.97 | 19.63
1442 | Story21 | B32 | 40 MPa RC Beam (45 cm x 25 cm) | Beam | 40MPa | Concrete Rectangular | 250 | 450 | 1125 | 6800 | 0.76 | 1871.56 | G300E | 5504290.91 | 43.19 | G300E | 1164746.81 | 9.14
1443 | Story21 | B33 | 40 MPa RC Beam (45 cm x 25 cm) | Beam | 40MPa | Concrete Rectangular | 250 | 450 | 1125 | 4400 | 0.5 | 1211.01 | G300E | 2098171.43 | 16.46 | G300E | 1287946.63 | 10.11
1444 | Story21 | B34 | 40 MPa RC Beam (45 cm x 25 cm) | Beam | 40MPa | Concrete Rectangular | 250 | 450 | 1125 | 6800 | 0.76 | 1871.56 | G300E | 5199836.36 | 40.8 | G300E | 1047384.68 | 8.22
1445 | Story21 | B35 | 40 MPa RC Beam (45 cm x 25 cm) | Beam | 40MPa | Concrete Rectangular | 250 | 450 | 1125 | 4400 | 0.5 | 1211.01 | G300E | 2105085.71 | 16.52 | G300E | 1967825.67 | 15.44
1446 | Story21 | B36 | 40 MPa RC Beam (45 cm x 25 cm) | Beam | 40MPa | Concrete Rectangular | 250 | 450 | 1125 | 6800 | 0.76 | 1871.56 | G300E | 4983781.82 | 39.1 | G300E | 3443571 | 27.02
1447 | Story21 | B37 | 40 MPa RC Beam (45 cm x 25 cm) | Beam | 40MPa | Concrete Rectangular | 250 | 450 | 1125 | 4800 | 0.54 | 1321.1 | G300E | 4969028.57 | 38.99 | G300E | 2943204.34 | 23.09
1448 | Story21 | B38 | 40 MPa RC Beam (45 cm x 25 cm) | Beam | 40MPa | Concrete Rectangular | 250 | 450 | 1125 | 6800 | 0.76 | 1871.56 | G300E | 4065781.82 | 31.9 | G300E | 3708324.67 | 29.1
1449 | Story21 | B39 | 40 MPa RC Beam (45 cm x 25 cm) | Beam | 40MPa | Concrete Rectangular | 250 | 450 | 1125 | 4800 | 0.54 | 1321.1 | G300E | 4792640 | 37.6 | G300E | 2349433.12 | 18.43
1450 | Story21 | B4 | 40 MPa RC Beam (45 cm x 25 cm) | Beam | 40MPa | Concrete Rectangular | 250 | 450 | 1125 | 6800 | 0.76 | 1871.56 | G300E | 3650417.39 | 28.64 | G300E | 3435706.65 | 26.96
1451 | Story21 | B40 | 40 MPa RC Beam (45 cm x 25 cm) | Beam | 40MPa | Concrete Rectangular | 250 | 450 | 1125 | 6800 | 0.76 | 1871.56 | G300E | 4992127.27 | 39.17 | G300E | 3439235.54 | 26.99
1452 | Story21 | B41 | 40 MPa RC Beam (45 cm x 25 cm) | Beam | 40MPa | Concrete Rectangular | 250 | 450 | 1125 | 4400 | 0.5 | 1211.01 | G300E | 2105085.71 | 16.52 | G300E | 1967825.67 | 15.44
1453 | Story21 | B42 | 40 MPa RC Beam (45 cm x 25 cm) | Beam | 40MPa | Concrete Rectangular | 250 | 450 | 1125 | 6800 | 0.76 | 1871.56 | G300E | 5199527.27 | 40.8 | G300E | 1047427.8 | 8.22
1454 | Story21 | B43 | 40 MPa RC Beam (45 cm x 25 cm) | Beam | 40MPa | Concrete Rectangular | 250 | 450 | 1125 | 4400 | 0.5 | 1211.01 | G300E | 2095028.57 | 16.44 | G300E | 1287946.63 | 10.11
1455 | Story21 | B44 | 40 MPa RC Beam (45 cm x 25 cm) | Beam | 40MPa | Concrete Rectangular | 250 | 450 | 1125 | 6800 | 0.76 | 1871.56 | G300E | 5501509.09 | 43.17 | G300E | 1164757.94 | 9.14
1456 | Story21 | B45 | 40 MPa RC Beam (45 cm x 25 cm) | Beam | 40MPa | Concrete Rectangular | 250 | 450 | 1125 | 4400 | 0.5 | 1211.01 | G300E | 1855542.86 | 14.56 | G300E | 2501559.97 | 19.63
1457 | Story21 | B46 | 40 MPa RC Beam (45 cm x 25 cm) | Beam | 40MPa | Concrete Rectangular | 250 | 450 | 1125 | 4400 | 0.5 | 1211.01 | G300E | 2267885.71 | 17.79 | G300E | 2235200 | 17.54
1458 | Story21 | B47 | 40 MPa RC Beam (45 cm x 25 cm) | Beam | 40MPa | Concrete Rectangular | 250 | 450 | 1125 | 6800 | 0.76 | 1871.56 | G300E | 4255254.55 | 33.39 | G300E | 1190617.72 | 9.34
1459 | Story21 | B48 | 40 MPa RC Beam (45 cm x 25 cm) | Beam | 40MPa | Concrete Rectangular | 250 | 450 | 1125 | 4400 | 0.5 | 1211.01 | G300E | 2046000 | 16.05 | G300E | 1205445.69 | 9.46
1460 | Story21 | B49 | 40 MPa RC Beam (45 cm x 25 cm) | Beam | 40MPa | Concrete Rectangular | 250 | 450 | 1125 | 6800 | 0.76 | 1871.56 | G300E | 5432272.73 | 42.62 | G300E | 1071165.05 | 8.4
1461 | Story21 | B5 | 40 MPa RC Beam (45 cm x 25 cm) | Beam | 40MPa | Concrete Rectangular | 250 | 450 | 1125 | 4400 | 0.5 | 1211.01 | G300E | 2606352.94 | 20.45 | G300E | 491595.56 | 3.86
1462 | Story21 | B50 | 40 MPa RC Beam (45 cm x 25 cm) | Beam | 40MPa | Concrete Rectangular | 250 | 450 | 1125 | 4400 | 0.5 | 1211.01 | G300E | 2182400 | 17.12 | G300E | 2482702.83 | 19.48
1463 | Story21 | B51 | 40 MPa RC Beam (45 cm x 25 cm) | Beam | 40MPa | Concrete Rectangular | 250 | 450 | 1125 | 7200 | 0.81 | 1981.65 | G300E | 7078852.17 | 55.54 | G300E | 3699050.09 | 29.02
1464 | Story21 | B55 | 40 MPa RC Beam (45 cm x 25 cm) | Beam | 40MPa | Concrete Rectangular | 250 | 450 | 1125 | 6800 | 0.76 | 1871.56 | G300E | 6690313.04 | 52.49 | G300E | 3492840.84 | 27.41
1465 | Story21 | B56 | 40 MPa RC Beam (45 cm x 25 cm) | Beam | 40MPa | Concrete Rectangular | 250 | 450 | 1125 | 4400 | 0.5 | 1211.01 | G300E | 2178628.57 | 17.09 | G300E | 2482702.83 | 19.48
1466 | Story21 | B57 | 40 MPa RC Beam (45 cm x 25 cm) | Beam | 40MPa | Concrete Rectangular | 250 | 450 | 1125 | 6800 | 0.76 | 1871.56 | G300E | 5431654.55 | 42.62 | G300E | 1071156.71 | 8.4
1467 | Story21 | B58 | 40 MPa RC Beam (45 cm x 25 cm) | Beam | 40MPa | Concrete Rectangular | 250 | 450 | 1125 | 4400 | 0.5 | 1211.01 | G300E | 2045371.43 | 16.05 | G300E | 1205445.69 | 9.46
1468 | Story21 | B59 | 40 MPa RC Beam (45 cm x 25 cm) | Beam | 40MPa | Concrete Rectangular | 250 | 450 | 1125 | 6800 | 0.76 | 1871.56 | G300E | 4255254.55 | 33.39 | G300E | 1190620.5 | 9.34
1469 | Story21 | B6 | 40 MPa RC Beam (45 cm x 25 cm) | Beam | 40MPa | Concrete Rectangular | 250 | 450 | 1125 | 6800 | 0.76 | 1871.56 | G300E | 3890218.18 | 30.52 | G300E | 3237270.13 | 25.4
1470 | Story21 | B60 | 40 MPa RC Beam (45 cm x 25 cm) | Beam | 40MPa | Concrete Rectangular | 250 | 450 | 1125 | 4400 | 0.5 | 1211.01 | G300E | 2267885.71 | 17.79 | G300E | 2235200 | 17.54
1471 | Story21 | B61 | 40 MPa RC Beam (45 cm x 25 cm) | Beam | 40MPa | Concrete Rectangular | 250 | 450 | 1125 | 4400 | 0.5 | 1211.01 | G300E | 1855542.86 | 14.56 | G300E | 2501559.97 | 19.63
1472 | Story21 | B62 | 40 MPa RC Beam (45 cm x 25 cm) | Beam | 40MPa | Concrete Rectangular | 250 | 450 | 1125 | 6800 | 0.76 | 1871.56 | G300E | 4255254.55 | 33.39 | G300E | 1190617.72 | 9.34
1473 | Story21 | B63 | 40 MPa RC Beam (45 cm x 25 cm) | Beam | 40MPa | Concrete Rectangular | 250 | 450 | 1125 | 4400 | 0.5 | 1211.01 | G300E | 2098171.43 | 16.46 | G300E | 1287946.63 | 10.11
1474 | Story21 | B64 | 40 MPa RC Beam (45 cm x 25 cm) | Beam | 40MPa | Concrete Rectangular | 250 | 450 | 1125 | 6800 | 0.76 | 1871.56 | G300E | 5431963.64 | 42.62 | G300E | 1071149.75 | 8.4
1475 | Story21 | B65 | 40 MPa RC Beam (45 cm x 25 cm) | Beam | 40MPa | Concrete Rectangular | 250 | 450 | 1125 | 4400 | 0.5 | 1211.01 | G300E | 2105714.29 | 16.52 | G300E | 1967825.67 | 15.44
1476 | Story21 | B66 | 40 MPa RC Beam (45 cm x 25 cm) | Beam | 40MPa | Concrete Rectangular | 250 | 450 | 1125 | 7200 | 0.81 | 1981.65 | G300E | 7085113.04 | 55.59 | G300E | 3698950.07 | 29.02
1477 | Story21 | B67 | 40 MPa RC Beam (45 cm x 25 cm) | Beam | 40MPa | Concrete Rectangular | 250 | 450 | 1125 | 4400 | 0.5 | 1211.01 | G300E | 4394426.67 | 34.48 | G300E | 2152321.75 | 16.89
1478 | Story21 | B69 | 40 MPa RC Beam (45 cm x 25 cm) | Beam | 40MPa | Concrete Rectangular | 250 | 450 | 1125 | 4400 | 0.5 | 1211.01 | G300E | 4395306.67 | 34.49 | G300E | 2152391.71 | 16.89
1479 | Story21 | B7 | 40 MPa RC Beam (45 cm x 25 cm) | Beam | 40MPa | Concrete Rectangular | 250 | 450 | 1125 | 4400 | 0.5 | 1211.01 | G300E | 2172028.57 | 17.04 | G300E | 1372136.23 | 10.77
1480 | Story21 | B70 | 40 MPa RC Beam (45 cm x 25 cm) | Beam | 40MPa | Concrete Rectangular | 250 | 450 | 1125 | 6800 | 0.76 | 1871.56 | G300E | 6691791.3 | 52.51 | G300E | 3493495.42 | 27.41
1481 | Story21 | B71 | 40 MPa RC Beam (45 cm x 25 cm) | Beam | 40MPa | Concrete Rectangular | 250 | 450 | 1125 | 4400 | 0.5 | 1211.01 | G300E | 2105400 | 16.52 | G300E | 1967825.67 | 15.44
1482 | Story21 | B72 | 40 MPa RC Beam (45 cm x 25 cm) | Beam | 40MPa | Concrete Rectangular | 250 | 450 | 1125 | 6800 | 0.76 | 1871.56 | G300E | 5431963.64 | 42.62 | G300E | 1071146.97 | 8.4
1483 | Story21 | B73 | 40 MPa RC Beam (45 cm x 25 cm) | Beam | 40MPa | Concrete Rectangular | 250 | 450 | 1125 | 4400 | 0.5 | 1211.01 | G300E | 2095028.57 | 16.44 | G300E | 1287946.63 | 10.11
1484 | Story21 | B74 | 40 MPa RC Beam (45 cm x 25 cm) | Beam | 40MPa | Concrete Rectangular | 250 | 450 | 1125 | 6800 | 0.76 | 1871.56 | G300E | 4255254.55 | 33.39 | G300E | 1190620.5 | 9.34
1485 | Story21 | B75 | 40 MPa RC Beam (45 cm x 25 cm) | Beam | 40MPa | Concrete Rectangular | 250 | 450 | 1125 | 4400 | 0.5 | 1211.01 | G300E | 1855542.86 | 14.56 | G300E | 2501559.97 | 19.63
1486 | Story21 | B76 | 40 MPa RC Beam (45 cm x 25 cm) | Beam | 40MPa | Concrete Rectangular | 250 | 450 | 1125 | 4400 | 0.5 | 1211.01 | G300E | 1546285.71 | 12.13 | G300E | 2482702.83 | 19.48
1487 | Story21 | B77 | 40 MPa RC Beam (45 cm x 25 cm) | Beam | 40MPa | Concrete Rectangular | 250 | 450 | 1125 | 6800 | 0.76 | 1871.56 | G300E | 5504290.91 | 43.19 | G300E | 1164756.55 | 9.14
1488 | Story21 | B78 | 40 MPa RC Beam (45 cm x 25 cm) | Beam | 40MPa | Concrete Rectangular | 250 | 450 | 1125 | 4400 | 0.5 | 1211.01 | G300E | 2145628.57 | 16.84 | G300E | 1370447.57 | 10.75
1489 | Story21 | B79 | 40 MPa RC Beam (45 cm x 25 cm) | Beam | 40MPa | Concrete Rectangular | 250 | 450 | 1125 | 6800 | 0.76 | 1871.56 | G300E | 5199527.27 | 40.8 | G300E | 1047413.89 | 8.22
1490 | Story21 | B8 | 40 MPa RC Beam (45 cm x 25 cm) | Beam | 40MPa | Concrete Rectangular | 250 | 450 | 1125 | 6800 | 0.76 | 1871.56 | G300E | 3244218.18 | 25.46 | G300E | 2441666.42 | 19.16
1491 | Story21 | B80 | 40 MPa RC Beam (45 cm x 25 cm) | Beam | 40MPa | Concrete Rectangular | 250 | 450 | 1125 | 4400 | 0.5 | 1211.01 | G300E | 2024000 | 15.88 | G300E | 1287946.63 | 10.11
1492 | Story21 | B81 | 40 MPa RC Beam (45 cm x 25 cm) | Beam | 40MPa | Concrete Rectangular | 250 | 450 | 1125 | 6800 | 0.76 | 1871.56 | G300E | 4992436.36 | 39.17 | G300E | 3439259.18 | 26.99
1493 | Story21 | B82 | 40 MPa RC Beam (45 cm x 25 cm) | Beam | 40MPa | Concrete Rectangular | 250 | 450 | 1125 | 4400 | 0.5 | 1211.01 | G300E | 2606371.43 | 20.45 | G300E | 1431724.33 | 11.23
1494 | Story21 | B83 | 40 MPa RC Beam (45 cm x 25 cm) | Beam | 40MPa | Concrete Rectangular | 250 | 450 | 1125 | 6800 | 0.76 | 1871.56 | G300E | 4066090.91 | 31.9 | G300E | 3708324.67 | 29.1
1495 | Story21 | B84 | 40 MPa RC Beam (45 cm x 25 cm) | Beam | 40MPa | Concrete Rectangular | 250 | 450 | 1125 | 4400 | 0.5 | 1211.01 | G300E | 2606371.43 | 20.45 | G300E | 1431744.13 | 11.23
1496 | Story21 | B85 | 40 MPa RC Beam (45 cm x 25 cm) | Beam | 40MPa | Concrete Rectangular | 250 | 450 | 1125 | 6800 | 0.76 | 1871.56 | G300E | 4992436.36 | 39.17 | G300E | 3439256.4 | 26.99
1497 | Story21 | B86 | 40 MPa RC Beam (45 cm x 25 cm) | Beam | 40MPa | Concrete Rectangular | 250 | 450 | 1125 | 4400 | 0.5 | 1211.01 | G300E | 2021485.71 | 15.86 | G300E | 1287946.63 | 10.11
1498 | Story21 | B87 | 40 MPa RC Beam (45 cm x 25 cm) | Beam | 40MPa | Concrete Rectangular | 250 | 450 | 1125 | 6800 | 0.76 | 1871.56 | G300E | 5199836.36 | 40.8 | G300E | 1047415.28 | 8.22
1499 | Story21 | B88 | 40 MPa RC Beam (45 cm x 25 cm) | Beam | 40MPa | Concrete Rectangular | 250 | 450 | 1125 | 4400 | 0.5 | 1211.01 | G300E | 2145628.57 | 16.84 | G300E | 1370447.57 | 10.75
1500 | Story21 | B89 | 40 MPa RC Beam (45 cm x 25 cm) | Beam | 40MPa | Concrete Rectangular | 250 | 450 | 1125 | 6800 | 0.76 | 1871.56 | G300E | 5501509.09 | 43.17 | G300E | 1164763.5 | 9.14
1501 | Story21 | B9 | 40 MPa RC Beam (45 cm x 25 cm) | Beam | 40MPa | Concrete Rectangular | 250 | 450 | 1125 | 4400 | 0.5 | 1211.01 | G300E | 2176114.29 | 17.07 | G300E | 1372099.46 | 10.77
1502 | Story21 | B90 | 40 MPa RC Beam (45 cm x 25 cm) | Beam | 40MPa | Concrete Rectangular | 250 | 450 | 1125 | 4400 | 0.5 | 1211.01 | G300E | 1546285.71 | 12.13 | G300E | 2482702.83 | 19.48
1503 | Story21 | B91 | 40 MPa RC Beam (45 cm x 25 cm) | Beam | 40MPa | Concrete Rectangular | 250 | 450 | 1125 | 4400 | 0.5 | 1211.01 | G300E | 1443200 | 11.32 | G300E | 2482702.83 | 19.48
1504 | Story21 | B92 | 40 MPa RC Beam (45 cm x 25 cm) | Beam | 40MPa | Concrete Rectangular | 250 | 450 | 1125 | 6800 | 0.76 | 1871.56 | G300E | 5461945.45 | 42.86 | G300E | 2360286.18 | 18.52
1505 | Story21 | B93 | 40 MPa RC Beam (45 cm x 25 cm) | Beam | 40MPa | Concrete Rectangular | 250 | 450 | 1125 | 4400 | 0.5 | 1211.01 | G300E | 2638114.29 | 20.7 | G300E | 395581.37 | 3.1
1506 | Story21 | B94 | 40 MPa RC Beam (45 cm x 25 cm) | Beam | 40MPa | Concrete Rectangular | 250 | 450 | 1125 | 6800 | 0.76 | 1871.56 | G300E | 4946690.91 | 38.81 | G300E | 2766215.58 | 21.7
1507 | Story21 | B95 | 40 MPa RC Beam (45 cm x 25 cm) | Beam | 40MPa | Concrete Rectangular | 250 | 450 | 1125 | 4400 | 0.5 | 1211.01 | G300E | 2574628.57 | 20.2 | G300E | 434147.53 | 3.41
1508 | Story21 | B96 | 40 MPa RC Beam (45 cm x 25 cm) | Beam | 40MPa | Concrete Rectangular | 250 | 450 | 1125 | 6800 | 0.76 | 1871.56 | G300E | 4717345.45 | 37.01 | G300E | 2138142.85 | 16.78
1509 | Story21 | B97 | 40 MPa RC Beam (45 cm x 25 cm) | Beam | 40MPa | Concrete Rectangular | 250 | 450 | 1125 | 4400 | 0.5 | 1211.01 | G300E | 2177057.14 | 17.08 | G300E | 1372143.3 | 10.77
1510 | Story21 | B98 | 40 MPa RC Beam (45 cm x 25 cm) | Beam | 40MPa | Concrete Rectangular | 250 | 450 | 1125 | 6800 | 0.76 | 1871.56 | G300E | 4412581.82 | 34.62 | G300E | 1510070.13 | 11.85
1511 | Story21 | B99 | 40 MPa RC Beam (45 cm x 25 cm) | Beam | 40MPa | Concrete Rectangular | 250 | 450 | 1125 | 4400 | 0.5 | 1211.01 | G300E | 2177057.14 | 17.08 | G300E | 1372139.06 | 10.77
1512 | Story22 | B1 | 40 MPa RC Beam (45 cm x 25 cm) | Beam | 40MPa | Concrete Rectangular | 250 | 450 | 1125 | 4400 | 0.5 | 1211.01 | G300E | 2882000 | 22.61 | G300E | 1870149.31 | 14.67
1513 | Story22 | B10 | 40 MPa RC Beam (45 cm x 25 cm) | Beam | 40MPa | Concrete Rectangular | 250 | 450 | 1125 | 6800 | 0.76 | 1871.56 | G300E | 3548121.74 | 27.84 | G300E | 3435706.65 | 26.96
1514 | Story22 | B100 | 40 MPa RC Beam (45 cm x 25 cm) | Beam | 40MPa | Concrete Rectangular | 250 | 450 | 1125 | 6800 | 0.76 | 1871.56 | G300E | 4401763.64 | 34.54 | G300E | 2295161.04 | 18.01
1515 | Story22 | B101 | 40 MPa RC Beam (45 cm x 25 cm) | Beam | 40MPa | Concrete Rectangular | 250 | 450 | 1125 | 4400 | 0.5 | 1211.01 | G300E | 2586885.71 | 20.3 | G300E | 905873.57 | 7.11
1516 | Story22 | B102 | 40 MPa RC Beam (45 cm x 25 cm) | Beam | 40MPa | Concrete Rectangular | 250 | 450 | 1125 | 6800 | 0.76 | 1871.56 | G300E | 5006963.64 | 39.29 | G300E | 2766215.58 | 21.7
1517 | Story22 | B103 | 40 MPa RC Beam (45 cm x 25 cm) | Beam | 40MPa | Concrete Rectangular | 250 | 450 | 1125 | 4400 | 0.5 | 1211.01 | G300E | 2528114.29 | 19.84 | G300E | 1266585.26 | 9.94
1518 | Story22 | B104 | 40 MPa RC Beam (45 cm x 25 cm) | Beam | 40MPa | Concrete Rectangular | 250 | 450 | 1125 | 6800 | 0.76 | 1871.56 | G300E | 4895072.73 | 38.41 | G300E | 3403973.21 | 26.71
1519 | Story22 | B105 | 40 MPa RC Beam (45 cm x 25 cm) | Beam | 40MPa | Concrete Rectangular | 250 | 450 | 1125 | 4400 | 0.5 | 1211.01 | G300E | 2689280 | 21.1 | G300E | 1870149.31 | 14.67
1520 | Story22 | B106 | 40 MPa RC Beam (45 cm x 25 cm) | Beam | 40MPa | Concrete Rectangular | 250 | 450 | 1125 | 6800 | 0.76 | 1871.56 | G300E | 3321060.87 | 26.06 | G300E | 3319292.28 | 26.04
1521 | Story22 | B107 | 40 MPa RC Beam (45 cm x 25 cm) | Beam | 40MPa | Concrete Rectangular | 250 | 450 | 1125 | 6800 | 0.76 | 1871.56 | G300E | 3969654.55 | 31.15 | G300E | 3397070.13 | 26.65
1522 | Story22 | B108 | 40 MPa RC Beam (45 cm x 25 cm) | Beam | 40MPa | Concrete Rectangular | 250 | 450 | 1125 | 6800 | 0.76 | 1871.56 | G300E | 3658104.35 | 28.7 | G300E | 3435706.65 | 26.96
1523 | Story22 | B109 | 40 MPa RC Beam (45 cm x 25 cm) | Beam | 40MPa | Concrete Rectangular | 250 | 450 | 1125 | 6800 | 0.76 | 1871.56 | G300E | 4043527.27 | 31.73 | G300E | 2766215.58 | 21.7
1524 | Story22 | B11 | 40 MPa RC Beam (45 cm x 25 cm) | Beam | 40MPa | Concrete Rectangular | 250 | 450 | 1125 | 4400 | 0.5 | 1211.01 | G300E | 2586885.71 | 20.3 | G300E | 905853.77 | 7.11
1525 | Story22 | B110 | 40 MPa RC Beam (45 cm x 25 cm) | Beam | 40MPa | Concrete Rectangular | 250 | 450 | 1125 | 6800 | 0.76 | 1871.56 | G300E | 3548121.74 | 27.84 | G300E | 3435706.65 | 26.96
1526 | Story22 | B111 | 40 MPa RC Beam (45 cm x 25 cm) | Beam | 40MPa | Concrete Rectangular | 250 | 450 | 1125 | 6800 | 0.76 | 1871.56 | G300E | 3969654.55 | 31.15 | G300E | 3397070.13 | 26.65
1527 | Story22 | B112 | 40 MPa RC Beam (45 cm x 25 cm) | Beam | 40MPa | Concrete Rectangular | 250 | 450 | 1125 | 6800 | 0.76 | 1871.56 | G300E | 3152539.13 | 24.74 | G300E | 3319292.28 | 26.04
1528 | Story22 | B12 | 40 MPa RC Beam (45 cm x 25 cm) | Beam | 40MPa | Concrete Rectangular | 250 | 450 | 1125 | 6800 | 0.76 | 1871.56 | G300E | 3969654.55 | 31.15 | G300E | 3397070.13 | 26.65
1529 | Story22 | B13 | 40 MPa RC Beam (45 cm x 25 cm) | Beam | 40MPa | Concrete Rectangular | 250 | 450 | 1125 | 4400 | 0.5 | 1211.01 | G300E | 2527485.71 | 19.83 | G300E | 1266582.43 | 9.94
1530 | Story22 | B14 | 40 MPa RC Beam (45 cm x 25 cm) | Beam | 40MPa | Concrete Rectangular | 250 | 450 | 1125 | 6800 | 0.76 | 1871.56 | G300E | 3152539.13 | 24.74 | G300E | 3319292.28 | 26.04
1531 | Story22 | B15 | 40 MPa RC Beam (45 cm x 25 cm) | Beam | 40MPa | Concrete Rectangular | 250 | 450 | 1125 | 4400 | 0.5 | 1211.01 | G300E | 2881706.67 | 22.61 | G300E | 1870149.31 | 14.67
1532 | Story22 | B16 | 40 MPa RC Beam (45 cm x 25 cm) | Beam | 40MPa | Concrete Rectangular | 250 | 450 | 1125 | 4400 | 0.5 | 1211.01 | G300E | 1855542.86 | 14.56 | G300E | 2482702.83 | 19.48
1533 | Story22 | B17 | 40 MPa RC Beam (45 cm x 25 cm) | Beam | 40MPa | Concrete Rectangular | 250 | 450 | 1125 | 6800 | 0.76 | 1871.56 | G300E | 4899400 | 38.44 | G300E | 3403973.21 | 26.71
1534 | Story22 | B18 | 40 MPa RC Beam (45 cm x 25 cm) | Beam | 40MPa | Concrete Rectangular | 250 | 450 | 1125 | 4400 | 0.5 | 1211.01 | G300E | 2171714.29 | 17.04 | G300E | 1371607.29 | 10.76
1535 | Story22 | B19 | 40 MPa RC Beam (45 cm x 25 cm) | Beam | 40MPa | Concrete Rectangular | 250 | 450 | 1125 | 6800 | 0.76 | 1871.56 | G300E | 5002636.36 | 39.25 | G300E | 2766215.58 | 21.7
1536 | Story22 | B2 | 40 MPa RC Beam (45 cm x 25 cm) | Beam | 40MPa | Concrete Rectangular | 250 | 450 | 1125 | 6800 | 0.76 | 1871.56 | G300E | 3320765.22 | 26.06 | G300E | 3319292.28 | 26.04
1537 | Story22 | B20 | 40 MPa RC Beam (45 cm x 25 cm) | Beam | 40MPa | Concrete Rectangular | 250 | 450 | 1125 | 4400 | 0.5 | 1211.01 | G300E | 2036257.14 | 15.98 | G300E | 1287946.63 | 10.11
1538 | Story22 | B21 | 40 MPa RC Beam (45 cm x 25 cm) | Beam | 40MPa | Concrete Rectangular | 250 | 450 | 1125 | 6800 | 0.76 | 1871.56 | G300E | 4529650 | 35.54 | G300E | 2647261.39 | 20.77
1539 | Story22 | B22 | 40 MPa RC Beam (45 cm x 25 cm) | Beam | 40MPa | Concrete Rectangular | 250 | 450 | 1125 | 4400 | 0.5 | 1211.01 | G300E | 2762257.14 | 21.67 | G300E | 1434043.76 | 11.25
1540 | Story22 | B23 | 40 MPa RC Beam (45 cm x 25 cm) | Beam | 40MPa | Concrete Rectangular | 250 | 450 | 1125 | 6800 | 0.76 | 1871.56 | G300E | 4788127.27 | 37.57 | G300E | 1510070.13 | 11.85
1541 | Story22 | B24 | 40 MPa RC Beam (45 cm x 25 cm) | Beam | 40MPa | Concrete Rectangular | 250 | 450 | 1125 | 4400 | 0.5 | 1211.01 | G300E | 2766657.14 | 21.71 | G300E | 1440245.4 | 11.3
1542 | Story22 | B25 | 40 MPa RC Beam (45 cm x 25 cm) | Beam | 40MPa | Concrete Rectangular | 250 | 450 | 1125 | 6800 | 0.76 | 1871.56 | G300E | 4402690.91 | 34.55 | G300E | 2295161.04 | 18.01
1543 | Story22 | B26 | 40 MPa RC Beam (45 cm x 25 cm) | Beam | 40MPa | Concrete Rectangular | 250 | 450 | 1125 | 4400 | 0.5 | 1211.01 | G300E | 2030600 | 15.93 | G300E | 1329197.1 | 10.43
1544 | Story22 | B27 | 40 MPa RC Beam (45 cm x 25 cm) | Beam | 40MPa | Concrete Rectangular | 250 | 450 | 1125 | 6800 | 0.76 | 1871.56 | G300E | 5006963.64 | 39.29 | G300E | 2766215.58 | 21.7
1545 | Story22 | B28 | 40 MPa RC Beam (45 cm x 25 cm) | Beam | 40MPa | Concrete Rectangular | 250 | 450 | 1125 | 4400 | 0.5 | 1211.01 | G300E | 2171714.29 | 17.04 | G300E | 1371574.76 | 10.76
1546 | Story22 | B29 | 40 MPa RC Beam (45 cm x 25 cm) | Beam | 40MPa | Concrete Rectangular | 250 | 450 | 1125 | 6800 | 0.76 | 1871.56 | G300E | 4895072.73 | 38.41 | G300E | 3403974.6 | 26.71
1547 | Story22 | B3 | 40 MPa RC Beam (45 cm x 25 cm) | Beam | 40MPa | Concrete Rectangular | 250 | 450 | 1125 | 4400 | 0.5 | 1211.01 | G300E | 2525600 | 19.82 | G300E | 1267035 | 9.94
1548 | Story22 | B30 | 40 MPa RC Beam (45 cm x 25 cm) | Beam | 40MPa | Concrete Rectangular | 250 | 450 | 1125 | 4400 | 0.5 | 1211.01 | G300E | 1855542.86 | 14.56 | G300E | 2482702.83 | 19.48
1549 | Story22 | B31 | 40 MPa RC Beam (45 cm x 25 cm) | Beam | 40MPa | Concrete Rectangular | 250 | 450 | 1125 | 4400 | 0.5 | 1211.01 | G300E | 1907400 | 14.97 | G300E | 1194464.98 | 9.37
1550 | Story22 | B32 | 40 MPa RC Beam (45 cm x 25 cm) | Beam | 40MPa | Concrete Rectangular | 250 | 450 | 1125 | 6800 | 0.76 | 1871.56 | G300E | 5291636.36 | 41.52 | G300E | 1136213.7 | 8.92
1551 | Story22 | B33 | 40 MPa RC Beam (45 cm x 25 cm) | Beam | 40MPa | Concrete Rectangular | 250 | 450 | 1125 | 4400 | 0.5 | 1211.01 | G300E | 2084971.43 | 16.36 | G300E | 1287946.63 | 10.11
1552 | Story22 | B34 | 40 MPa RC Beam (45 cm x 25 cm) | Beam | 40MPa | Concrete Rectangular | 250 | 450 | 1125 | 6800 | 0.76 | 1871.56 | G300E | 5214981.82 | 40.92 | G300E | 1048196.97 | 8.22
1553 | Story22 | B35 | 40 MPa RC Beam (45 cm x 25 cm) | Beam | 40MPa | Concrete Rectangular | 250 | 450 | 1125 | 4400 | 0.5 | 1211.01 | G300E | 2108228.57 | 16.54 | G300E | 1967825.67 | 15.44
1554 | Story22 | B36 | 40 MPa RC Beam (45 cm x 25 cm) | Beam | 40MPa | Concrete Rectangular | 250 | 450 | 1125 | 6800 | 0.76 | 1871.56 | G300E | 5032927.27 | 39.49 | G300E | 3444198.3 | 27.02
1555 | Story22 | B37 | 40 MPa RC Beam (45 cm x 25 cm) | Beam | 40MPa | Concrete Rectangular | 250 | 450 | 1125 | 4800 | 0.54 | 1321.1 | G300E | 5191885.71 | 40.74 | G300E | 2956337.14 | 23.2
1556 | Story22 | B38 | 40 MPa RC Beam (45 cm x 25 cm) | Beam | 40MPa | Concrete Rectangular | 250 | 450 | 1125 | 6800 | 0.76 | 1871.56 | G300E | 4020036.36 | 31.54 | G300E | 3881106.49 | 30.45
1557 | Story22 | B39 | 40 MPa RC Beam (45 cm x 25 cm) | Beam | 40MPa | Concrete Rectangular | 250 | 450 | 1125 | 4800 | 0.54 | 1321.1 | G300E | 5013760 | 39.34 | G300E | 2361507.52 | 18.53
1558 | Story22 | B4 | 40 MPa RC Beam (45 cm x 25 cm) | Beam | 40MPa | Concrete Rectangular | 250 | 450 | 1125 | 6800 | 0.76 | 1871.56 | G300E | 3718713.04 | 29.18 | G300E | 3444576.22 | 27.03
1559 | Story22 | B40 | 40 MPa RC Beam (45 cm x 25 cm) | Beam | 40MPa | Concrete Rectangular | 250 | 450 | 1125 | 6800 | 0.76 | 1871.56 | G300E | 5045600 | 39.59 | G300E | 3480311.86 | 27.31
1560 | Story22 | B41 | 40 MPa RC Beam (45 cm x 25 cm) | Beam | 40MPa | Concrete Rectangular | 250 | 450 | 1125 | 4400 | 0.5 | 1211.01 | G300E | 2108228.57 | 16.54 | G300E | 1967825.67 | 15.44
1561 | Story22 | B42 | 40 MPa RC Beam (45 cm x 25 cm) | Beam | 40MPa | Concrete Rectangular | 250 | 450 | 1125 | 6800 | 0.76 | 1871.56 | G300E | 5215600 | 40.92 | G300E | 1048237.31 | 8.22
1562 | Story22 | B43 | 40 MPa RC Beam (45 cm x 25 cm) | Beam | 40MPa | Concrete Rectangular | 250 | 450 | 1125 | 4400 | 0.5 | 1211.01 | G300E | 2082771.43 | 16.34 | G300E | 1287946.63 | 10.11
1563 | Story22 | B44 | 40 MPa RC Beam (45 cm x 25 cm) | Beam | 40MPa | Concrete Rectangular | 250 | 450 | 1125 | 6800 | 0.76 | 1871.56 | G300E | 5288545.45 | 41.5 | G300E | 1136223.44 | 8.92
1564 | Story22 | B45 | 40 MPa RC Beam (45 cm x 25 cm) | Beam | 40MPa | Concrete Rectangular | 250 | 450 | 1125 | 4400 | 0.5 | 1211.01 | G300E | 1907400 | 14.97 | G300E | 1194464.98 | 9.37
1565 | Story22 | B46 | 40 MPa RC Beam (45 cm x 25 cm) | Beam | 40MPa | Concrete Rectangular | 250 | 450 | 1125 | 4400 | 0.5 | 1211.01 | G300E | 1855542.86 | 14.56 | G300E | 2512874.26 | 19.72
1566 | Story22 | B47 | 40 MPa RC Beam (45 cm x 25 cm) | Beam | 40MPa | Concrete Rectangular | 250 | 450 | 1125 | 6800 | 0.76 | 1871.56 | G300E | 4569909.09 | 35.86 | G300E | 1224341.7 | 9.61
1567 | Story22 | B48 | 40 MPa RC Beam (45 cm x 25 cm) | Beam | 40MPa | Concrete Rectangular | 250 | 450 | 1125 | 4400 | 0.5 | 1211.01 | G300E | 2055428.57 | 16.13 | G300E | 1205445.69 | 9.46
1568 | Story22 | B49 | 40 MPa RC Beam (45 cm x 25 cm) | Beam | 40MPa | Concrete Rectangular | 250 | 450 | 1125 | 6800 | 0.76 | 1871.56 | G300E | 5455145.45 | 42.8 | G300E | 1074063.71 | 8.43
1569 | Story22 | B5 | 40 MPa RC Beam (45 cm x 25 cm) | Beam | 40MPa | Concrete Rectangular | 250 | 450 | 1125 | 4400 | 0.5 | 1211.01 | G300E | 2623176.47 | 20.58 | G300E | 714513.02 | 5.61
1570 | Story22 | B50 | 40 MPa RC Beam (45 cm x 25 cm) | Beam | 40MPa | Concrete Rectangular | 250 | 450 | 1125 | 4400 | 0.5 | 1211.01 | G300E | 2174857.14 | 17.06 | G300E | 2482702.83 | 19.48
1571 | Story22 | B51 | 40 MPa RC Beam (45 cm x 25 cm) | Beam | 40MPa | Concrete Rectangular | 250 | 450 | 1125 | 7200 | 0.81 | 1981.65 | G300E | 7366852.17 | 57.8 | G300E | 3710028.05 | 29.11
1572 | Story22 | B55 | 40 MPa RC Beam (45 cm x 25 cm) | Beam | 40MPa | Concrete Rectangular | 250 | 450 | 1125 | 6800 | 0.76 | 1871.56 | G300E | 6961130.43 | 54.62 | G300E | 3503151.71 | 27.49
1573 | Story22 | B56 | 40 MPa RC Beam (45 cm x 25 cm) | Beam | 40MPa | Concrete Rectangular | 250 | 450 | 1125 | 4400 | 0.5 | 1211.01 | G300E | 2171714.29 | 17.04 | G300E | 2482702.83 | 19.48
1574 | Story22 | B57 | 40 MPa RC Beam (45 cm x 25 cm) | Beam | 40MPa | Concrete Rectangular | 250 | 450 | 1125 | 6800 | 0.76 | 1871.56 | G300E | 5455145.45 | 42.8 | G300E | 1074052.58 | 8.43
1575 | Story22 | B58 | 40 MPa RC Beam (45 cm x 25 cm) | Beam | 40MPa | Concrete Rectangular | 250 | 450 | 1125 | 4400 | 0.5 | 1211.01 | G300E | 2055428.57 | 16.13 | G300E | 1205445.69 | 9.46
1576 | Story22 | B59 | 40 MPa RC Beam (45 cm x 25 cm) | Beam | 40MPa | Concrete Rectangular | 250 | 450 | 1125 | 6800 | 0.76 | 1871.56 | G300E | 4570218.18 | 35.86 | G300E | 1224345.87 | 9.61
1577 | Story22 | B6 | 40 MPa RC Beam (45 cm x 25 cm) | Beam | 40MPa | Concrete Rectangular | 250 | 450 | 1125 | 6800 | 0.76 | 1871.56 | G300E | 3641547.83 | 28.57 | G300E | 3435706.65 | 26.96
1578 | Story22 | B60 | 40 MPa RC Beam (45 cm x 25 cm) | Beam | 40MPa | Concrete Rectangular | 250 | 450 | 1125 | 4400 | 0.5 | 1211.01 | G300E | 1855542.86 | 14.56 | G300E | 2512874.26 | 19.72
1579 | Story22 | B61 | 40 MPa RC Beam (45 cm x 25 cm) | Beam | 40MPa | Concrete Rectangular | 250 | 450 | 1125 | 4400 | 0.5 | 1211.01 | G300E | 2037475 | 15.99 | G300E | 1194464.98 | 9.37
1580 | Story22 | B62 | 40 MPa RC Beam (45 cm x 25 cm) | Beam | 40MPa | Concrete Rectangular | 250 | 450 | 1125 | 6800 | 0.76 | 1871.56 | G300E | 4569909.09 | 35.86 | G300E | 1224343.09 | 9.61
1581 | Story22 | B63 | 40 MPa RC Beam (45 cm x 25 cm) | Beam | 40MPa | Concrete Rectangular | 250 | 450 | 1125 | 4400 | 0.5 | 1211.01 | G300E | 2084971.43 | 16.36 | G300E | 1287946.63 | 10.11
1582 | Story22 | B64 | 40 MPa RC Beam (45 cm x 25 cm) | Beam | 40MPa | Concrete Rectangular | 250 | 450 | 1125 | 6800 | 0.76 | 1871.56 | G300E | 5454836.36 | 42.8 | G300E | 1074047.02 | 8.43
1583 | Story22 | B65 | 40 MPa RC Beam (45 cm x 25 cm) | Beam | 40MPa | Concrete Rectangular | 250 | 450 | 1125 | 4400 | 0.5 | 1211.01 | G300E | 2108542.86 | 16.54 | G300E | 1967825.67 | 15.44
1584 | Story22 | B66 | 40 MPa RC Beam (45 cm x 25 cm) | Beam | 40MPa | Concrete Rectangular | 250 | 450 | 1125 | 7200 | 0.81 | 1981.65 | G300E | 7371860.87 | 57.84 | G300E | 3709925.22 | 29.11
1585 | Story22 | B67 | 40 MPa RC Beam (45 cm x 25 cm) | Beam | 40MPa | Concrete Rectangular | 250 | 450 | 1125 | 4400 | 0.5 | 1211.01 | G300E | 4597413.33 | 36.07 | G300E | 2163067.87 | 16.97
1586 | Story22 | B69 | 40 MPa RC Beam (45 cm x 25 cm) | Beam | 40MPa | Concrete Rectangular | 250 | 450 | 1125 | 4400 | 0.5 | 1211.01 | G300E | 4598000 | 36.08 | G300E | 2163108.79 | 16.97
1587 | Story22 | B7 | 40 MPa RC Beam (45 cm x 25 cm) | Beam | 40MPa | Concrete Rectangular | 250 | 450 | 1125 | 4400 | 0.5 | 1211.01 | G300E | 2172657.14 | 17.05 | G300E | 891476.14 | 6.99
1588 | Story22 | B70 | 40 MPa RC Beam (45 cm x 25 cm) | Beam | 40MPa | Concrete Rectangular | 250 | 450 | 1125 | 6800 | 0.76 | 1871.56 | G300E | 6962904.35 | 54.63 | G300E | 3503852.85 | 27.49
1589 | Story22 | B71 | 40 MPa RC Beam (45 cm x 25 cm) | Beam | 40MPa | Concrete Rectangular | 250 | 450 | 1125 | 4400 | 0.5 | 1211.01 | G300E | 2108228.57 | 16.54 | G300E | 1967825.67 | 15.44
1590 | Story22 | B72 | 40 MPa RC Beam (45 cm x 25 cm) | Beam | 40MPa | Concrete Rectangular | 250 | 450 | 1125 | 6800 | 0.76 | 1871.56 | G300E | 5455145.45 | 42.8 | G300E | 1074041.45 | 8.43
1591 | Story22 | B73 | 40 MPa RC Beam (45 cm x 25 cm) | Beam | 40MPa | Concrete Rectangular | 250 | 450 | 1125 | 4400 | 0.5 | 1211.01 | G300E | 2082771.43 | 16.34 | G300E | 1287946.63 | 10.11
1592 | Story22 | B74 | 40 MPa RC Beam (45 cm x 25 cm) | Beam | 40MPa | Concrete Rectangular | 250 | 450 | 1125 | 6800 | 0.76 | 1871.56 | G300E | 4570218.18 | 35.86 | G300E | 1224344.48 | 9.61
1593 | Story22 | B75 | 40 MPa RC Beam (45 cm x 25 cm) | Beam | 40MPa | Concrete Rectangular | 250 | 450 | 1125 | 4400 | 0.5 | 1211.01 | G300E | 2037750 | 15.99 | G300E | 1194464.98 | 9.37
1594 | Story22 | B76 | 40 MPa RC Beam (45 cm x 25 cm) | Beam | 40MPa | Concrete Rectangular | 250 | 450 | 1125 | 4400 | 0.5 | 1211.01 | G300E | 1855542.86 | 14.56 | G300E | 2482702.83 | 19.48
1595 | Story22 | B77 | 40 MPa RC Beam (45 cm x 25 cm) | Beam | 40MPa | Concrete Rectangular | 250 | 450 | 1125 | 6800 | 0.76 | 1871.56 | G300E | 5291327.27 | 41.52 | G300E | 1136223.44 | 8.92
1596 | Story22 | B78 | 40 MPa RC Beam (45 cm x 25 cm) | Beam | 40MPa | Concrete Rectangular | 250 | 450 | 1125 | 4400 | 0.5 | 1211.01 | G300E | 2171714.29 | 17.04 | G300E | 1371573.34 | 10.76
1597 | Story22 | B79 | 40 MPa RC Beam (45 cm x 25 cm) | Beam | 40MPa | Concrete Rectangular | 250 | 450 | 1125 | 6800 | 0.76 | 1871.56 | G300E | 5215290.91 | 40.92 | G300E | 1048223.4 | 8.22
1598 | Story22 | B8 | 40 MPa RC Beam (45 cm x 25 cm) | Beam | 40MPa | Concrete Rectangular | 250 | 450 | 1125 | 6800 | 0.76 | 1871.56 | G300E | 4043527.27 | 31.73 | G300E | 2766215.58 | 21.7
1599 | Story22 | B80 | 40 MPa RC Beam (45 cm x 25 cm) | Beam | 40MPa | Concrete Rectangular | 250 | 450 | 1125 | 4400 | 0.5 | 1211.01 | G300E | 2032800 | 15.95 | G300E | 1329197.1 | 10.43
1600 | Story22 | B81 | 40 MPa RC Beam (45 cm x 25 cm) | Beam | 40MPa | Concrete Rectangular | 250 | 450 | 1125 | 6800 | 0.76 | 1871.56 | G300E | 5044672.73 | 39.58 | G300E | 3480336.9 | 27.31
1601 | Story22 | B82 | 40 MPa RC Beam (45 cm x 25 cm) | Beam | 40MPa | Concrete Rectangular | 250 | 450 | 1125 | 4400 | 0.5 | 1211.01 | G300E | 2766971.43 | 21.71 | G300E | 1440481.59 | 11.3
1602 | Story22 | B83 | 40 MPa RC Beam (45 cm x 25 cm) | Beam | 40MPa | Concrete Rectangular | 250 | 450 | 1125 | 6800 | 0.76 | 1871.56 | G300E | 4020036.36 | 31.54 | G300E | 3730579.22 | 29.27
1603 | Story22 | B84 | 40 MPa RC Beam (45 cm x 25 cm) | Beam | 40MPa | Concrete Rectangular | 250 | 450 | 1125 | 4400 | 0.5 | 1211.01 | G300E | 2767285.71 | 21.71 | G300E | 1440502.8 | 11.3
1604 | Story22 | B85 | 40 MPa RC Beam (45 cm x 25 cm) | Beam | 40MPa | Concrete Rectangular | 250 | 450 | 1125 | 6800 | 0.76 | 1871.56 | G300E | 5045600 | 39.59 | G300E | 3480336.9 | 27.31
1605 | Story22 | B86 | 40 MPa RC Beam (45 cm x 25 cm) | Beam | 40MPa | Concrete Rectangular | 250 | 450 | 1125 | 4400 | 0.5 | 1211.01 | G300E | 2030600 | 15.93 | G300E | 1329197.1 | 10.43
1606 | Story22 | B87 | 40 MPa RC Beam (45 cm x 25 cm) | Beam | 40MPa | Concrete Rectangular | 250 | 450 | 1125 | 6800 | 0.76 | 1871.56 | G300E | 5215290.91 | 40.92 | G300E | 1048224.79 | 8.22
1607 | Story22 | B88 | 40 MPa RC Beam (45 cm x 25 cm) | Beam | 40MPa | Concrete Rectangular | 250 | 450 | 1125 | 4400 | 0.5 | 1211.01 | G300E | 2171714.29 | 17.04 | G300E | 1371574.76 | 10.76
1608 | Story22 | B89 | 40 MPa RC Beam (45 cm x 25 cm) | Beam | 40MPa | Concrete Rectangular | 250 | 450 | 1125 | 6800 | 0.76 | 1871.56 | G300E | 5288545.45 | 41.5 | G300E | 1136227.61 | 8.92
1609 | Story22 | B9 | 40 MPa RC Beam (45 cm x 25 cm) | Beam | 40MPa | Concrete Rectangular | 250 | 450 | 1125 | 4400 | 0.5 | 1211.01 | G300E | 2178314.29 | 17.09 | G300E | 891476.14 | 6.99
1610 | Story22 | B90 | 40 MPa RC Beam (45 cm x 25 cm) | Beam | 40MPa | Concrete Rectangular | 250 | 450 | 1125 | 4400 | 0.5 | 1211.01 | G300E | 1855542.86 | 14.56 | G300E | 2482702.83 | 19.48
1611 | Story22 | B91 | 40 MPa RC Beam (45 cm x 25 cm) | Beam | 40MPa | Concrete Rectangular | 250 | 450 | 1125 | 4400 | 0.5 | 1211.01 | G300E | 2688986.67 | 21.1 | G300E | 1870149.31 | 14.67
1612 | Story22 | B92 | 40 MPa RC Beam (45 cm x 25 cm) | Beam | 40MPa | Concrete Rectangular | 250 | 450 | 1125 | 6800 | 0.76 | 1871.56 | G300E | 4899709.09 | 38.44 | G300E | 3403973.21 | 26.71
1613 | Story22 | B93 | 40 MPa RC Beam (45 cm x 25 cm) | Beam | 40MPa | Concrete Rectangular | 250 | 450 | 1125 | 4400 | 0.5 | 1211.01 | G300E | 2527800 | 19.83 | G300E | 1266582.43 | 9.94
1614 | Story22 | B94 | 40 MPa RC Beam (45 cm x 25 cm) | Beam | 40MPa | Concrete Rectangular | 250 | 450 | 1125 | 6800 | 0.76 | 1871.56 | G300E | 5006963.64 | 39.29 | G300E | 2766215.58 | 21.7
1615 | Story22 | B95 | 40 MPa RC Beam (45 cm x 25 cm) | Beam | 40MPa | Concrete Rectangular | 250 | 450 | 1125 | 4400 | 0.5 | 1211.01 | G300E | 2586885.71 | 20.3 | G300E | 905873.57 | 7.11
1616 | Story22 | B96 | 40 MPa RC Beam (45 cm x 25 cm) | Beam | 40MPa | Concrete Rectangular | 250 | 450 | 1125 | 6800 | 0.76 | 1871.56 | G300E | 4401763.64 | 34.54 | G300E | 2295161.04 | 18.01
1617 | Story22 | B97 | 40 MPa RC Beam (45 cm x 25 cm) | Beam | 40MPa | Concrete Rectangular | 250 | 450 | 1125 | 4400 | 0.5 | 1211.01 | G300E | 2178314.29 | 17.09 | G300E | 891476.14 | 6.99
1618 | Story22 | B98 | 40 MPa RC Beam (45 cm x 25 cm) | Beam | 40MPa | Concrete Rectangular | 250 | 450 | 1125 | 6800 | 0.76 | 1871.56 | G300E | 4790290.91 | 37.59 | G300E | 1510070.13 | 11.85
1619 | Story22 | B99 | 40 MPa RC Beam (45 cm x 25 cm) | Beam | 40MPa | Concrete Rectangular | 250 | 450 | 1125 | 4400 | 0.5 | 1211.01 | G300E | 2178314.29 | 17.09 | G300E | 891476.14 | 6.99
1620 | Story23 | B1 | 40 MPa RC Beam (60 cm x 40 cm) | Beam | 40MPa | Concrete Rectangular | 400 | 600 | 2400 | 4412.5 | 1.06 | 2590.83 | G300E | 3191183.04 | 25.04 | G300E | 3547653.15 | 27.84
1621 | Story23 | B10 | 40 MPa RC Beam (60 cm x 40 cm) | Beam | 40MPa | Concrete Rectangular | 400 | 600 | 2400 | 6812.5 | 1.64 | 4000 | G300E | 6154057.07 | 48.29 | G300E | 6610278.34 | 51.87
1622 | Story23 | B100 | 40 MPa RC Beam (60 cm x 40 cm) | Beam | 40MPa | Concrete Rectangular | 400 | 600 | 2400 | 6812.5 | 1.64 | 4000 | G300E | 5395190.34 | 42.33 | G300E | 3884372.31 | 30.48
1623 | Story23 | B101 | 40 MPa RC Beam (60 cm x 40 cm) | Beam | 40MPa | Concrete Rectangular | 400 | 600 | 2400 | 4412.5 | 1.06 | 2590.83 | G300E | 3442065.18 | 27.01 | G300E | 617754.41 | 4.85
1624 | Story23 | B102 | 40 MPa RC Beam (60 cm x 40 cm) | Beam | 40MPa | Concrete Rectangular | 400 | 600 | 2400 | 6812.5 | 1.64 | 4000 | G300E | 5958460.23 | 46.75 | G300E | 6554872.31 | 51.43
1625 | Story23 | B103 | 40 MPa RC Beam (60 cm x 40 cm) | Beam | 40MPa | Concrete Rectangular | 400 | 600 | 2400 | 4412.5 | 1.06 | 2590.83 | G300E | 3467279.46 | 27.21 | G300E | 617754.41 | 4.85
1626 | Story23 | B104 | 40 MPa RC Beam (60 cm x 40 cm) | Beam | 40MPa | Concrete Rectangular | 400 | 600 | 2400 | 6812.5 | 1.64 | 4000 | G300E | 5940190.34 | 46.61 | G300E | 5323667.14 | 41.77
1627 | Story23 | B105 | 40 MPa RC Beam (60 cm x 40 cm) | Beam | 40MPa | Concrete Rectangular | 400 | 600 | 2400 | 4412.5 | 1.06 | 2590.83 | G300E | 3191183.04 | 25.04 | G300E | 3547653.15 | 27.84
1628 | Story23 | B106 | 40 MPa RC Beam (60 cm x 40 cm) | Beam | 40MPa | Concrete Rectangular | 400 | 600 | 2400 | 6812.5 | 1.64 | 4000 | G300E | 5230761.36 | 41.04 | G300E | 7231167.14 | 56.74
1629 | Story23 | B107 | 40 MPa RC Beam (60 cm x 40 cm) | Beam | 40MPa | Concrete Rectangular | 400 | 600 | 2400 | 6812.5 | 1.64 | 4000 | G300E | 5173353.26 | 40.59 | G300E | 5772265.61 | 45.29
1630 | Story23 | B108 | 40 MPa RC Beam (60 cm x 40 cm) | Beam | 40MPa | Concrete Rectangular | 400 | 600 | 2400 | 6812.5 | 1.64 | 4000 | G300E | 5554557.07 | 43.58 | G300E | 6610193.04 | 51.87
1631 | Story23 | B109 | 40 MPa RC Beam (60 cm x 40 cm) | Beam | 40MPa | Concrete Rectangular | 400 | 600 | 2400 | 6812.5 | 1.64 | 4000 | G300E | 5852556.82 | 45.92 | G300E | 6554872.31 | 51.43
1632 | Story23 | B11 | 40 MPa RC Beam (60 cm x 40 cm) | Beam | 40MPa | Concrete Rectangular | 400 | 600 | 2400 | 4412.5 | 1.06 | 2590.83 | G300E | 3442065.18 | 27.01 | G300E | 617754.41 | 4.85
1633 | Story23 | B110 | 40 MPa RC Beam (60 cm x 40 cm) | Beam | 40MPa | Concrete Rectangular | 400 | 600 | 2400 | 6812.5 | 1.64 | 4000 | G300E | 6154353.26 | 48.29 | G300E | 6610221.47 | 51.87
1634 | Story23 | B111 | 40 MPa RC Beam (60 cm x 40 cm) | Beam | 40MPa | Concrete Rectangular | 400 | 600 | 2400 | 6812.5 | 1.64 | 4000 | G300E | 5173353.26 | 40.59 | G300E | 5772265.61 | 45.29
1635 | Story23 | B112 | 40 MPa RC Beam (60 cm x 40 cm) | Beam | 40MPa | Concrete Rectangular | 400 | 600 | 2400 | 6812.5 | 1.64 | 4000 | G300E | 5230761.36 | 41.04 | G300E | 7231167.14 | 56.74
1636 | Story23 | B12 | 40 MPa RC Beam (60 cm x 40 cm) | Beam | 40MPa | Concrete Rectangular | 400 | 600 | 2400 | 6812.5 | 1.64 | 4000 | G300E | 5173353.26 | 40.59 | G300E | 5772265.61 | 45.29
1637 | Story23 | B13 | 40 MPa RC Beam (60 cm x 40 cm) | Beam | 40MPa | Concrete Rectangular | 400 | 600 | 2400 | 4412.5 | 1.06 | 2590.83 | G300E | 3466964.29 | 27.2 | G300E | 617754.41 | 4.85
1638 | Story23 | B14 | 40 MPa RC Beam (60 cm x 40 cm) | Beam | 40MPa | Concrete Rectangular | 400 | 600 | 2400 | 6812.5 | 1.64 | 4000 | G300E | 5230761.36 | 41.04 | G300E | 7231167.14 | 56.74
1639 | Story23 | B15 | 40 MPa RC Beam (60 cm x 40 cm) | Beam | 40MPa | Concrete Rectangular | 400 | 600 | 2400 | 4412.5 | 1.06 | 2590.83 | G300E | 3191183.04 | 25.04 | G300E | 3547653.15 | 27.84
1640 | Story23 | B16 | 40 MPa RC Beam (60 cm x 40 cm) | Beam | 40MPa | Concrete Rectangular | 400 | 600 | 2400 | 4412.5 | 1.06 | 2590.83 | G300E | 3894178.33 | 30.56 | G300E | 3031096.86 | 23.78
1641 | Story23 | B17 | 40 MPa RC Beam (60 cm x 40 cm) | Beam | 40MPa | Concrete Rectangular | 400 | 600 | 2400 | 6812.5 | 1.64 | 4000 | G300E | 5940190.34 | 46.61 | G300E | 5323667.14 | 41.77
1642 | Story23 | B18 | 40 MPa RC Beam (60 cm x 40 cm) | Beam | 40MPa | Concrete Rectangular | 400 | 600 | 2400 | 4412.5 | 1.06 | 2590.83 | G300E | 3842657.14 | 30.15 | G300E | 617754.41 | 4.85
1643 | Story23 | B19 | 40 MPa RC Beam (60 cm x 40 cm) | Beam | 40MPa | Concrete Rectangular | 400 | 600 | 2400 | 6812.5 | 1.64 | 4000 | G300E | 5956602.27 | 46.74 | G300E | 6554872.31 | 51.43
1644 | Story23 | B2 | 40 MPa RC Beam (60 cm x 40 cm) | Beam | 40MPa | Concrete Rectangular | 400 | 600 | 2400 | 6812.5 | 1.64 | 4000 | G300E | 5230761.36 | 41.04 | G300E | 7231167.14 | 56.74
1645 | Story23 | B20 | 40 MPa RC Beam (60 cm x 40 cm) | Beam | 40MPa | Concrete Rectangular | 400 | 600 | 2400 | 4412.5 | 1.06 | 2590.83 | G300E | 3403928.57 | 26.71 | G300E | 529503.78 | 4.15
1646 | Story23 | B21 | 40 MPa RC Beam (60 cm x 40 cm) | Beam | 40MPa | Concrete Rectangular | 400 | 600 | 2400 | 6812.5 | 1.64 | 4000 | G300E | 5559283.85 | 43.62 | G300E | 3481194.88 | 27.31
1647 | Story23 | B22 | 40 MPa RC Beam (60 cm x 40 cm) | Beam | 40MPa | Concrete Rectangular | 400 | 600 | 2400 | 4412.5 | 1.06 | 2590.83 | G300E | 3326709.82 | 26.1 | G300E | 617754.41 | 4.85
1648 | Story23 | B23 | 40 MPa RC Beam (60 cm x 40 cm) | Beam | 40MPa | Concrete Rectangular | 400 | 600 | 2400 | 6812.5 | 1.64 | 4000 | G300E | 5964653.41 | 46.8 | G300E | 3502872.31 | 27.48
1649 | Story23 | B24 | 40 MPa RC Beam (60 cm x 40 cm) | Beam | 40MPa | Concrete Rectangular | 400 | 600 | 2400 | 4412.5 | 1.06 | 2590.83 | G300E | 3328285.71 | 26.11 | G300E | 617754.41 | 4.85
1650 | Story23 | B25 | 40 MPa RC Beam (60 cm x 40 cm) | Beam | 40MPa | Concrete Rectangular | 400 | 600 | 2400 | 6812.5 | 1.64 | 4000 | G300E | 5395190.34 | 42.33 | G300E | 3884372.31 | 30.48
1651 | Story23 | B26 | 40 MPa RC Beam (60 cm x 40 cm) | Beam | 40MPa | Concrete Rectangular | 400 | 600 | 2400 | 4412.5 | 1.06 | 2590.83 | G300E | 3616674.11 | 28.38 | G300E | 529503.78 | 4.15
1652 | Story23 | B27 | 40 MPa RC Beam (60 cm x 40 cm) | Beam | 40MPa | Concrete Rectangular | 400 | 600 | 2400 | 6812.5 | 1.64 | 4000 | G300E | 5958460.23 | 46.75 | G300E | 6554872.31 | 51.43
1653 | Story23 | B28 | 40 MPa RC Beam (60 cm x 40 cm) | Beam | 40MPa | Concrete Rectangular | 400 | 600 | 2400 | 4412.5 | 1.06 | 2590.83 | G300E | 3842657.14 | 30.15 | G300E | 617754.41 | 4.85
1654 | Story23 | B29 | 40 MPa RC Beam (60 cm x 40 cm) | Beam | 40MPa | Concrete Rectangular | 400 | 600 | 2400 | 6812.5 | 1.64 | 4000 | G300E | 5940190.34 | 46.61 | G300E | 5323667.14 | 41.77
1655 | Story23 | B3 | 40 MPa RC Beam (60 cm x 40 cm) | Beam | 40MPa | Concrete Rectangular | 400 | 600 | 2400 | 4412.5 | 1.06 | 2590.83 | G300E | 3466649.11 | 27.2 | G300E | 617754.41 | 4.85
1656 | Story23 | B30 | 40 MPa RC Beam (60 cm x 40 cm) | Beam | 40MPa | Concrete Rectangular | 400 | 600 | 2400 | 4412.5 | 1.06 | 2590.83 | G300E | 3894178.33 | 30.56 | G300E | 3031096.86 | 23.78
1657 | Story23 | B31 | 40 MPa RC Beam (60 cm x 40 cm) | Beam | 40MPa | Concrete Rectangular | 400 | 600 | 2400 | 4412.5 | 1.06 | 2590.83 | G300E | 4185532.03 | 32.84 | G300E | 3151420.74 | 24.73
1658 | Story23 | B32 | 40 MPa RC Beam (60 cm x 40 cm) | Beam | 40MPa | Concrete Rectangular | 400 | 600 | 2400 | 6812.5 | 1.64 | 4000 | G300E | 5574173.3 | 43.74 | G300E | 1213872.31 | 9.52
1659 | Story23 | B33 | 40 MPa RC Beam (60 cm x 40 cm) | Beam | 40MPa | Concrete Rectangular | 400 | 600 | 2400 | 4412.5 | 1.06 | 2590.83 | G300E | 4042165.18 | 31.72 | G300E | 529503.78 | 4.15
1660 | Story23 | B34 | 40 MPa RC Beam (60 cm x 40 cm) | Beam | 40MPa | Concrete Rectangular | 400 | 600 | 2400 | 6812.5 | 1.64 | 4000 | G300E | 5792792.61 | 45.45 | G300E | 1213872.31 | 9.52
1661 | Story23 | B35 | 40 MPa RC Beam (60 cm x 40 cm) | Beam | 40MPa | Concrete Rectangular | 400 | 600 | 2400 | 4412.5 | 1.06 | 2590.83 | G300E | 4042165.18 | 31.72 | G300E | 2859303.78 | 22.44
1662 | Story23 | B36 | 40 MPa RC Beam (60 cm x 40 cm) | Beam | 40MPa | Concrete Rectangular | 400 | 600 | 2400 | 6812.5 | 1.64 | 4000 | G300E | 5871446.02 | 46.07 | G300E | 7612667.14 | 59.73
1663 | Story23 | B37 | 40 MPa RC Beam (60 cm x 40 cm) | Beam | 40MPa | Concrete Rectangular | 400 | 600 | 2400 | 4800 | 1.15 | 2818.35 | G300E | 6101760 | 47.88 | G300E | 5985288.96 | 46.96
1664 | Story23 | B38 | 40 MPa RC Beam (60 cm x 40 cm) | Beam | 40MPa | Concrete Rectangular | 400 | 600 | 2400 | 6812.5 | 1.64 | 4000 | G300E | 5451857.95 | 42.78 | G300E | 6554872.31 | 51.43
1665 | Story23 | B39 | 40 MPa RC Beam (60 cm x 40 cm) | Beam | 40MPa | Concrete Rectangular | 400 | 600 | 2400 | 4800 | 1.15 | 2818.35 | G300E | 5841920 | 45.84 | G300E | 5591048.96 | 43.87
1666 | Story23 | B4 | 40 MPa RC Beam (60 cm x 40 cm) | Beam | 40MPa | Concrete Rectangular | 400 | 600 | 2400 | 6812.5 | 1.64 | 4000 | G300E | 5053613.43 | 39.65 | G300E | 5129061.11 | 40.24
1667 | Story23 | B40 | 40 MPa RC Beam (60 cm x 40 cm) | Beam | 40MPa | Concrete Rectangular | 400 | 600 | 2400 | 6812.5 | 1.64 | 4000 | G300E | 5884451.7 | 46.17 | G300E | 7612667.14 | 59.73
1668 | Story23 | B41 | 40 MPa RC Beam (60 cm x 40 cm) | Beam | 40MPa | Concrete Rectangular | 400 | 600 | 2400 | 4412.5 | 1.06 | 2590.83 | G300E | 4042165.18 | 31.72 | G300E | 2859303.78 | 22.44
1669 | Story23 | B42 | 40 MPa RC Beam (60 cm x 40 cm) | Beam | 40MPa | Concrete Rectangular | 400 | 600 | 2400 | 6812.5 | 1.64 | 4000 | G300E | 5792792.61 | 45.45 | G300E | 1213872.31 | 9.52
1670 | Story23 | B43 | 40 MPa RC Beam (60 cm x 40 cm) | Beam | 40MPa | Concrete Rectangular | 400 | 600 | 2400 | 4412.5 | 1.06 | 2590.83 | G300E | 4042165.18 | 31.72 | G300E | 529503.78 | 4.15
1671 | Story23 | B44 | 40 MPa RC Beam (60 cm x 40 cm) | Beam | 40MPa | Concrete Rectangular | 400 | 600 | 2400 | 6812.5 | 1.64 | 4000 | G300E | 5574482.95 | 43.74 | G300E | 1213872.31 | 9.52
1672 | Story23 | B45 | 40 MPa RC Beam (60 cm x 40 cm) | Beam | 40MPa | Concrete Rectangular | 400 | 600 | 2400 | 4412.5 | 1.06 | 2590.83 | G300E | 4185532.03 | 32.84 | G300E | 3151354.55 | 24.73
1673 | Story23 | B46 | 40 MPa RC Beam (60 cm x 40 cm) | Beam | 40MPa | Concrete Rectangular | 400 | 600 | 2400 | 4412.5 | 1.06 | 2590.83 | G300E | 3403928.57 | 26.71 | G300E | 4412503.78 | 34.62
1674 | Story23 | B47 | 40 MPa RC Beam (60 cm x 40 cm) | Beam | 40MPa | Concrete Rectangular | 400 | 600 | 2400 | 6812.5 | 1.64 | 4000 | G300E | 5626505.68 | 44.15 | G300E | 1213872.31 | 9.52
1675 | Story23 | B48 | 40 MPa RC Beam (60 cm x 40 cm) | Beam | 40MPa | Concrete Rectangular | 400 | 600 | 2400 | 4412.5 | 1.06 | 2590.83 | G300E | 4254910.71 | 33.39 | G300E | 529503.78 | 4.15
1676 | Story23 | B49 | 40 MPa RC Beam (60 cm x 40 cm) | Beam | 40MPa | Concrete Rectangular | 400 | 600 | 2400 | 6812.5 | 1.64 | 4000 | G300E | 5761207.39 | 45.2 | G300E | 1213872.31 | 9.52
1677 | Story23 | B5 | 40 MPa RC Beam (60 cm x 40 cm) | Beam | 40MPa | Concrete Rectangular | 400 | 600 | 2400 | 4412.5 | 1.06 | 2590.83 | G300E | 3706759.56 | 29.08 | G300E | 726769.9 | 5.7
1678 | Story23 | B50 | 40 MPa RC Beam (60 cm x 40 cm) | Beam | 40MPa | Concrete Rectangular | 400 | 600 | 2400 | 4412.5 | 1.06 | 2590.83 | G300E | 4254910.71 | 33.39 | G300E | 2859303.78 | 22.44
1679 | Story23 | B51 | 40 MPa RC Beam (60 cm x 40 cm) | Beam | 40MPa | Concrete Rectangular | 400 | 600 | 2400 | 7200 | 1.73 | 4227.52 | G300E | 8276556.52 | 64.94 | G300E | 5294198.82 | 41.54
1680 | Story23 | B55 | 40 MPa RC Beam (60 cm x 40 cm) | Beam | 40MPa | Concrete Rectangular | 400 | 600 | 2400 | 6812.5 | 1.64 | 4000 | G300E | 7834671.2 | 61.47 | G300E | 5009267.98 | 39.3
1681 | Story23 | B56 | 40 MPa RC Beam (60 cm x 40 cm) | Beam | 40MPa | Concrete Rectangular | 400 | 600 | 2400 | 4412.5 | 1.06 | 2590.83 | G300E | 4254910.71 | 33.39 | G300E | 2859303.78 | 22.44
1682 | Story23 | B57 | 40 MPa RC Beam (60 cm x 40 cm) | Beam | 40MPa | Concrete Rectangular | 400 | 600 | 2400 | 6812.5 | 1.64 | 4000 | G300E | 5760588.07 | 45.2 | G300E | 1213872.31 | 9.52
1683 | Story23 | B58 | 40 MPa RC Beam (60 cm x 40 cm) | Beam | 40MPa | Concrete Rectangular | 400 | 600 | 2400 | 4412.5 | 1.06 | 2590.83 | G300E | 4254910.71 | 33.39 | G300E | 529503.78 | 4.15
1684 | Story23 | B59 | 40 MPa RC Beam (60 cm x 40 cm) | Beam | 40MPa | Concrete Rectangular | 400 | 600 | 2400 | 6812.5 | 1.64 | 4000 | G300E | 5626505.68 | 44.15 | G300E | 1213872.31 | 9.52
1685 | Story23 | B6 | 40 MPa RC Beam (60 cm x 40 cm) | Beam | 40MPa | Concrete Rectangular | 400 | 600 | 2400 | 6812.5 | 1.64 | 4000 | G300E | 5549521.74 | 43.54 | G300E | 6725263.27 | 52.77
1686 | Story23 | B60 | 40 MPa RC Beam (60 cm x 40 cm) | Beam | 40MPa | Concrete Rectangular | 400 | 600 | 2400 | 4412.5 | 1.06 | 2590.83 | G300E | 3403928.57 | 26.71 | G300E | 4412503.78 | 34.62
1687 | Story23 | B61 | 40 MPa RC Beam (60 cm x 40 cm) | Beam | 40MPa | Concrete Rectangular | 400 | 600 | 2400 | 4412.5 | 1.06 | 2590.83 | G300E | 4185532.03 | 32.84 | G300E | 3151328.08 | 24.73
1688 | Story23 | B62 | 40 MPa RC Beam (60 cm x 40 cm) | Beam | 40MPa | Concrete Rectangular | 400 | 600 | 2400 | 6812.5 | 1.64 | 4000 | G300E | 5626505.68 | 44.15 | G300E | 1213872.31 | 9.52
1689 | Story23 | B63 | 40 MPa RC Beam (60 cm x 40 cm) | Beam | 40MPa | Concrete Rectangular | 400 | 600 | 2400 | 4412.5 | 1.06 | 2590.83 | G300E | 4042165.18 | 31.72 | G300E | 529503.78 | 4.15
1690 | Story23 | B64 | 40 MPa RC Beam (60 cm x 40 cm) | Beam | 40MPa | Concrete Rectangular | 400 | 600 | 2400 | 6812.5 | 1.64 | 4000 | G300E | 5760588.07 | 45.2 | G300E | 1213872.31 | 9.52
1691 | Story23 | B65 | 40 MPa RC Beam (60 cm x 40 cm) | Beam | 40MPa | Concrete Rectangular | 400 | 600 | 2400 | 4412.5 | 1.06 | 2590.83 | G300E | 4042165.18 | 31.72 | G300E | 2859303.78 | 22.44
1692 | Story23 | B66 | 40 MPa RC Beam (60 cm x 40 cm) | Beam | 40MPa | Concrete Rectangular | 400 | 600 | 2400 | 7200 | 1.73 | 4227.52 | G300E | 8279686.96 | 64.97 | G300E | 5294198.82 | 41.54
1693 | Story23 | B67 | 40 MPa RC Beam (60 cm x 40 cm) | Beam | 40MPa | Concrete Rectangular | 400 | 600 | 2400 | 4412.5 | 1.06 | 2590.83 | G300E | 5373248.33 | 42.16 | G300E | 5139688.24 | 40.33
1694 | Story23 | B69 | 40 MPa RC Beam (60 cm x 40 cm) | Beam | 40MPa | Concrete Rectangular | 400 | 600 | 2400 | 4412.5 | 1.06 | 2590.83 | G300E | 5375307.5 | 42.18 | G300E | 5139688.24 | 40.33
1695 | Story23 | B7 | 40 MPa RC Beam (60 cm x 40 cm) | Beam | 40MPa | Concrete Rectangular | 400 | 600 | 2400 | 4412.5 | 1.06 | 2590.83 | G300E | 3867556.25 | 30.35 | G300E | 882506.3 | 6.92
1696 | Story23 | B70 | 40 MPa RC Beam (60 cm x 40 cm) | Beam | 40MPa | Concrete Rectangular | 400 | 600 | 2400 | 6812.5 | 1.64 | 4000 | G300E | 7834671.2 | 61.47 | G300E | 5009267.98 | 39.3
1697 | Story23 | B71 | 40 MPa RC Beam (60 cm x 40 cm) | Beam | 40MPa | Concrete Rectangular | 400 | 600 | 2400 | 4412.5 | 1.06 | 2590.83 | G300E | 4042165.18 | 31.72 | G300E | 2859303.78 | 22.44
1698 | Story23 | B72 | 40 MPa RC Beam (60 cm x 40 cm) | Beam | 40MPa | Concrete Rectangular | 400 | 600 | 2400 | 6812.5 | 1.64 | 4000 | G300E | 5760588.07 | 45.2 | G300E | 1213872.31 | 9.52
1699 | Story23 | B73 | 40 MPa RC Beam (60 cm x 40 cm) | Beam | 40MPa | Concrete Rectangular | 400 | 600 | 2400 | 4412.5 | 1.06 | 2590.83 | G300E | 4042165.18 | 31.72 | G300E | 529503.78 | 4.15
1700 | Story23 | B74 | 40 MPa RC Beam (60 cm x 40 cm) | Beam | 40MPa | Concrete Rectangular | 400 | 600 | 2400 | 6812.5 | 1.64 | 4000 | G300E | 5626505.68 | 44.15 | G300E | 1213872.31 | 9.52
1701 | Story23 | B75 | 40 MPa RC Beam (60 cm x 40 cm) | Beam | 40MPa | Concrete Rectangular | 400 | 600 | 2400 | 4412.5 | 1.06 | 2590.83 | G300E | 4185532.03 | 32.84 | G300E | 3151399.23 | 24.73
1702 | Story23 | B76 | 40 MPa RC Beam (60 cm x 40 cm) | Beam | 40MPa | Concrete Rectangular | 400 | 600 | 2400 | 4412.5 | 1.06 | 2590.83 | G300E | 3894178.33 | 30.56 | G300E | 3031096.86 | 23.78
1703 | Story23 | B77 | 40 MPa RC Beam (60 cm x 40 cm) | Beam | 40MPa | Concrete Rectangular | 400 | 600 | 2400 | 6812.5 | 1.64 | 4000 | G300E | 5574482.95 | 43.74 | G300E | 1213872.31 | 9.52
1704 | Story23 | B78 | 40 MPa RC Beam (60 cm x 40 cm) | Beam | 40MPa | Concrete Rectangular | 400 | 600 | 2400 | 4412.5 | 1.06 | 2590.83 | G300E | 3842657.14 | 30.15 | G300E | 617754.41 | 4.85
1705 | Story23 | B79 | 40 MPa RC Beam (60 cm x 40 cm) | Beam | 40MPa | Concrete Rectangular | 400 | 600 | 2400 | 6812.5 | 1.64 | 4000 | G300E | 5792792.61 | 45.45 | G300E | 1213872.31 | 9.52
1706 | Story23 | B8 | 40 MPa RC Beam (60 cm x 40 cm) | Beam | 40MPa | Concrete Rectangular | 400 | 600 | 2400 | 6812.5 | 1.64 | 4000 | G300E | 5852556.82 | 45.92 | G300E | 6554872.31 | 51.43
1707 | Story23 | B80 | 40 MPa RC Beam (60 cm x 40 cm) | Beam | 40MPa | Concrete Rectangular | 400 | 600 | 2400 | 4412.5 | 1.06 | 2590.83 | G300E | 3616674.11 | 28.38 | G300E | 529503.78 | 4.15
1708 | Story23 | B81 | 40 MPa RC Beam (60 cm x 40 cm) | Beam | 40MPa | Concrete Rectangular | 400 | 600 | 2400 | 6812.5 | 1.64 | 4000 | G300E | 5883522.73 | 46.16 | G300E | 7612667.14 | 59.73
1709 | Story23 | B82 | 40 MPa RC Beam (60 cm x 40 cm) | Beam | 40MPa | Concrete Rectangular | 400 | 600 | 2400 | 4412.5 | 1.06 | 2590.83 | G300E | 3328285.71 | 26.11 | G300E | 617754.41 | 4.85
1710 | Story23 | B83 | 40 MPa RC Beam (60 cm x 40 cm) | Beam | 40MPa | Concrete Rectangular | 400 | 600 | 2400 | 6812.5 | 1.64 | 4000 | G300E | 5451857.95 | 42.78 | G300E | 6554872.31 | 51.43
1711 | Story23 | B84 | 40 MPa RC Beam (60 cm x 40 cm) | Beam | 40MPa | Concrete Rectangular | 400 | 600 | 2400 | 4412.5 | 1.06 | 2590.83 | G300E | 3328285.71 | 26.11 | G300E | 617754.41 | 4.85
1712 | Story23 | B85 | 40 MPa RC Beam (60 cm x 40 cm) | Beam | 40MPa | Concrete Rectangular | 400 | 600 | 2400 | 6812.5 | 1.64 | 4000 | G300E | 5884142.05 | 46.17 | G300E | 7612667.14 | 59.73
1713 | Story23 | B86 | 40 MPa RC Beam (60 cm x 40 cm) | Beam | 40MPa | Concrete Rectangular | 400 | 600 | 2400 | 4412.5 | 1.06 | 2590.83 | G300E | 3616674.11 | 28.38 | G300E | 529503.78 | 4.15
1714 | Story23 | B87 | 40 MPa RC Beam (60 cm x 40 cm) | Beam | 40MPa | Concrete Rectangular | 400 | 600 | 2400 | 6812.5 | 1.64 | 4000 | G300E | 5792792.61 | 45.45 | G300E | 1213872.31 | 9.52
1715 | Story23 | B88 | 40 MPa RC Beam (60 cm x 40 cm) | Beam | 40MPa | Concrete Rectangular | 400 | 600 | 2400 | 4412.5 | 1.06 | 2590.83 | G300E | 3842657.14 | 30.15 | G300E | 617754.41 | 4.85
1716 | Story23 | B89 | 40 MPa RC Beam (60 cm x 40 cm) | Beam | 40MPa | Concrete Rectangular | 400 | 600 | 2400 | 6812.5 | 1.64 | 4000 | G300E | 5574482.95 | 43.74 | G300E | 1213872.31 | 9.52
1717 | Story23 | B9 | 40 MPa RC Beam (60 cm x 40 cm) | Beam | 40MPa | Concrete Rectangular | 400 | 600 | 2400 | 4412.5 | 1.06 | 2590.83 | G300E | 3867871.43 | 30.35 | G300E | 882506.3 | 6.92
1718 | Story23 | B90 | 40 MPa RC Beam (60 cm x 40 cm) | Beam | 40MPa | Concrete Rectangular | 400 | 600 | 2400 | 4412.5 | 1.06 | 2590.83 | G300E | 3894178.33 | 30.56 | G300E | 3031096.86 | 23.78
1719 | Story23 | B91 | 40 MPa RC Beam (60 cm x 40 cm) | Beam | 40MPa | Concrete Rectangular | 400 | 600 | 2400 | 4412.5 | 1.06 | 2590.83 | G300E | 3191183.04 | 25.04 | G300E | 3547653.15 | 27.84
1720 | Story23 | B92 | 40 MPa RC Beam (60 cm x 40 cm) | Beam | 40MPa | Concrete Rectangular | 400 | 600 | 2400 | 6812.5 | 1.64 | 4000 | G300E | 5940190.34 | 46.61 | G300E | 5323667.14 | 41.77
1721 | Story23 | B93 | 40 MPa RC Beam (60 cm x 40 cm) | Beam | 40MPa | Concrete Rectangular | 400 | 600 | 2400 | 4412.5 | 1.06 | 2590.83 | G300E | 3466964.29 | 27.2 | G300E | 617754.41 | 4.85
1722 | Story23 | B94 | 40 MPa RC Beam (60 cm x 40 cm) | Beam | 40MPa | Concrete Rectangular | 400 | 600 | 2400 | 6812.5 | 1.64 | 4000 | G300E | 5958460.23 | 46.75 | G300E | 6554872.31 | 51.43
1723 | Story23 | B95 | 40 MPa RC Beam (60 cm x 40 cm) | Beam | 40MPa | Concrete Rectangular | 400 | 600 | 2400 | 4412.5 | 1.06 | 2590.83 | G300E | 3442065.18 | 27.01 | G300E | 617754.41 | 4.85
1724 | Story23 | B96 | 40 MPa RC Beam (60 cm x 40 cm) | Beam | 40MPa | Concrete Rectangular | 400 | 600 | 2400 | 6812.5 | 1.64 | 4000 | G300E | 5395190.34 | 42.33 | G300E | 3884372.31 | 30.48
1725 | Story23 | B97 | 40 MPa RC Beam (60 cm x 40 cm) | Beam | 40MPa | Concrete Rectangular | 400 | 600 | 2400 | 4412.5 | 1.06 | 2590.83 | G300E | 3868186.61 | 30.35 | G300E | 882506.3 | 6.92
1726 | Story23 | B98 | 40 MPa RC Beam (60 cm x 40 cm) | Beam | 40MPa | Concrete Rectangular | 400 | 600 | 2400 | 6812.5 | 1.64 | 4000 | G300E | 5964653.41 | 46.8 | G300E | 3502872.31 | 27.48
1727 | Story23 | B99 | 40 MPa RC Beam (60 cm x 40 cm) | Beam | 40MPa | Concrete Rectangular | 400 | 600 | 2400 | 4412.5 | 1.06 | 2590.83 | G300E | 3868186.61 | 30.35 | G300E | 882506.3 | 6.92
1728 | Story24 | B1 | 40 MPa RC Beam (60 cm x 40 cm) | Beam | 40MPa | Concrete Rectangular | 400 | 600 | 2400 | 4412.5 | 1.06 | 2590.83 | G300E | 3403928.57 | 26.71 | G300E | 3547653.15 | 27.84
1729 | Story24 | B10 | 40 MPa RC Beam (60 cm x 40 cm) | Beam | 40MPa | Concrete Rectangular | 400 | 600 | 2400 | 6812.5 | 1.64 | 4000 | G300E | 5506869.57 | 43.21 | G300E | 6796545.72 | 53.33
1730 | Story24 | B100 | 40 MPa RC Beam (60 cm x 40 cm) | Beam | 40MPa | Concrete Rectangular | 400 | 600 | 2400 | 6812.5 | 1.64 | 4000 | G300E | 5424298.3 | 42.56 | G300E | 2358372.31 | 18.5
1731 | Story24 | B101 | 40 MPa RC Beam (60 cm x 40 cm) | Beam | 40MPa | Concrete Rectangular | 400 | 600 | 2400 | 4412.5 | 1.06 | 2590.83 | G300E | 3466964.29 | 27.2 | G300E | 617754.41 | 4.85
1732 | Story24 | B102 | 40 MPa RC Beam (60 cm x 40 cm) | Beam | 40MPa | Concrete Rectangular | 400 | 600 | 2400 | 6812.5 | 1.64 | 4000 | G300E | 5733338.07 | 44.99 | G300E | 6554872.31 | 51.43
1733 | Story24 | B103 | 40 MPa RC Beam (60 cm x 40 cm) | Beam | 40MPa | Concrete Rectangular | 400 | 600 | 2400 | 4412.5 | 1.06 | 2590.83 | G300E | 3494069.64 | 27.42 | G300E | 617754.41 | 4.85
1734 | Story24 | B104 | 40 MPa RC Beam (60 cm x 40 cm) | Beam | 40MPa | Concrete Rectangular | 400 | 600 | 2400 | 6812.5 | 1.64 | 4000 | G300E | 5536085.23 | 43.44 | G300E | 3797667.14 | 29.8
1735 | Story24 | B105 | 40 MPa RC Beam (60 cm x 40 cm) | Beam | 40MPa | Concrete Rectangular | 400 | 600 | 2400 | 4412.5 | 1.06 | 2590.83 | G300E | 3403928.57 | 26.71 | G300E | 3547653.15 | 27.84
1736 | Story24 | B106 | 40 MPa RC Beam (60 cm x 40 cm) | Beam | 40MPa | Concrete Rectangular | 400 | 600 | 2400 | 6812.5 | 1.64 | 4000 | G300E | 5434517.05 | 42.64 | G300E | 7699372.31 | 60.41
1737 | Story24 | B107 | 40 MPa RC Beam (60 cm x 40 cm) | Beam | 40MPa | Concrete Rectangular | 400 | 600 | 2400 | 6812.5 | 1.64 | 4000 | G300E | 6408785.33 | 50.29 | G300E | 6419156.32 | 50.37
1738 | Story24 | B108 | 40 MPa RC Beam (60 cm x 40 cm) | Beam | 40MPa | Concrete Rectangular | 400 | 600 | 2400 | 6812.5 | 1.64 | 4000 | G300E | 6106665.76 | 47.92 | G300E | 6796497.73 | 53.33
1739 | Story24 | B109 | 40 MPa RC Beam (60 cm x 40 cm) | Beam | 40MPa | Concrete Rectangular | 400 | 600 | 2400 | 6812.5 | 1.64 | 4000 | G300E | 5434517.05 | 42.64 | G300E | 6554872.31 | 51.43
1740 | Story24 | B11 | 40 MPa RC Beam (60 cm x 40 cm) | Beam | 40MPa | Concrete Rectangular | 400 | 600 | 2400 | 4412.5 | 1.06 | 2590.83 | G300E | 3466649.11 | 27.2 | G300E | 617754.41 | 4.85
1741 | Story24 | B110 | 40 MPa RC Beam (60 cm x 40 cm) | Beam | 40MPa | Concrete Rectangular | 400 | 600 | 2400 | 6812.5 | 1.64 | 4000 | G300E | 5506869.57 | 43.21 | G300E | 6796488.85 | 53.33
1742 | Story24 | B111 | 40 MPa RC Beam (60 cm x 40 cm) | Beam | 40MPa | Concrete Rectangular | 400 | 600 | 2400 | 6812.5 | 1.64 | 4000 | G300E | 6608717.39 | 51.85 | G300E | 6419156.32 | 50.37
1743 | Story24 | B112 | 40 MPa RC Beam (60 cm x 40 cm) | Beam | 40MPa | Concrete Rectangular | 400 | 600 | 2400 | 6812.5 | 1.64 | 4000 | G300E | 5643536.93 | 44.28 | G300E | 7699372.31 | 60.41
1744 | Story24 | B12 | 40 MPa RC Beam (60 cm x 40 cm) | Beam | 40MPa | Concrete Rectangular | 400 | 600 | 2400 | 6812.5 | 1.64 | 4000 | G300E | 6608717.39 | 51.85 | G300E | 6419156.32 | 50.37
1745 | Story24 | B13 | 40 MPa RC Beam (60 cm x 40 cm) | Beam | 40MPa | Concrete Rectangular | 400 | 600 | 2400 | 4412.5 | 1.06 | 2590.83 | G300E | 3494069.64 | 27.42 | G300E | 617754.41 | 4.85
1746 | Story24 | B14 | 40 MPa RC Beam (60 cm x 40 cm) | Beam | 40MPa | Concrete Rectangular | 400 | 600 | 2400 | 6812.5 | 1.64 | 4000 | G300E | 5643536.93 | 44.28 | G300E | 7699372.31 | 60.41
1747 | Story24 | B15 | 40 MPa RC Beam (60 cm x 40 cm) | Beam | 40MPa | Concrete Rectangular | 400 | 600 | 2400 | 4412.5 | 1.06 | 2590.83 | G300E | 3403928.57 | 26.71 | G300E | 3547653.15 | 27.84
1748 | Story24 | B16 | 40 MPa RC Beam (60 cm x 40 cm) | Beam | 40MPa | Concrete Rectangular | 400 | 600 | 2400 | 4412.5 | 1.06 | 2590.83 | G300E | 3867703.33 | 30.35 | G300E | 3311142.94 | 25.98
1749 | Story24 | B17 | 40 MPa RC Beam (60 cm x 40 cm) | Beam | 40MPa | Concrete Rectangular | 400 | 600 | 2400 | 6812.5 | 1.64 | 4000 | G300E | 5535465.91 | 43.43 | G300E | 3797667.14 | 29.8
1750 | Story24 | B18 | 40 MPa RC Beam (60 cm x 40 cm) | Beam | 40MPa | Concrete Rectangular | 400 | 600 | 2400 | 4412.5 | 1.06 | 2590.83 | G300E | 3848645.54 | 30.2 | G300E | 1694403.78 | 13.29
1751 | Story24 | B19 | 40 MPa RC Beam (60 cm x 40 cm) | Beam | 40MPa | Concrete Rectangular | 400 | 600 | 2400 | 6812.5 | 1.64 | 4000 | G300E | 5731170.45 | 44.97 | G300E | 6554872.31 | 51.43
1752 | Story24 | B2 | 40 MPa RC Beam (60 cm x 40 cm) | Beam | 40MPa | Concrete Rectangular | 400 | 600 | 2400 | 6812.5 | 1.64 | 4000 | G300E | 5643536.93 | 44.28 | G300E | 7699372.31 | 60.41
1753 | Story24 | B20 | 40 MPa RC Beam (60 cm x 40 cm) | Beam | 40MPa | Concrete Rectangular | 400 | 600 | 2400 | 4412.5 | 1.06 | 2590.83 | G300E | 3403928.57 | 26.71 | G300E | 529503.78 | 4.15
1754 | Story24 | B21 | 40 MPa RC Beam (60 cm x 40 cm) | Beam | 40MPa | Concrete Rectangular | 400 | 600 | 2400 | 6812.5 | 1.64 | 4000 | G300E | 5595333.33 | 43.9 | G300E | 2161841.28 | 16.96
1755 | Story24 | B22 | 40 MPa RC Beam (60 cm x 40 cm) | Beam | 40MPa | Concrete Rectangular | 400 | 600 | 2400 | 4412.5 | 1.06 | 2590.83 | G300E | 3348141.96 | 26.27 | G300E | 617754.41 | 4.85
1756 | Story24 | B23 | 40 MPa RC Beam (60 cm x 40 cm) | Beam | 40MPa | Concrete Rectangular | 400 | 600 | 2400 | 6812.5 | 1.64 | 4000 | G300E | 5954744.32 | 46.72 | G300E | 3502872.31 | 27.48
1757 | Story24 | B24 | 40 MPa RC Beam (60 cm x 40 cm) | Beam | 40MPa | Concrete Rectangular | 400 | 600 | 2400 | 4412.5 | 1.06 | 2590.83 | G300E | 3349402.68 | 26.28 | G300E | 617754.41 | 4.85
1758 | Story24 | B25 | 40 MPa RC Beam (60 cm x 40 cm) | Beam | 40MPa | Concrete Rectangular | 400 | 600 | 2400 | 6812.5 | 1.64 | 4000 | G300E | 5424917.61 | 42.57 | G300E | 2358372.31 | 18.5
1759 | Story24 | B26 | 40 MPa RC Beam (60 cm x 40 cm) | Beam | 40MPa | Concrete Rectangular | 400 | 600 | 2400 | 4412.5 | 1.06 | 2590.83 | G300E | 3403928.57 | 26.71 | G300E | 1694403.78 | 13.29
1760 | Story24 | B27 | 40 MPa RC Beam (60 cm x 40 cm) | Beam | 40MPa | Concrete Rectangular | 400 | 600 | 2400 | 6812.5 | 1.64 | 4000 | G300E | 5733338.07 | 44.99 | G300E | 6554872.31 | 51.43
1761 | Story24 | B28 | 40 MPa RC Beam (60 cm x 40 cm) | Beam | 40MPa | Concrete Rectangular | 400 | 600 | 2400 | 4412.5 | 1.06 | 2590.83 | G300E | 3848645.54 | 30.2 | G300E | 1694403.78 | 13.29
1762 | Story24 | B29 | 40 MPa RC Beam (60 cm x 40 cm) | Beam | 40MPa | Concrete Rectangular | 400 | 600 | 2400 | 6812.5 | 1.64 | 4000 | G300E | 5536085.23 | 43.44 | G300E | 3797667.14 | 29.8
1763 | Story24 | B3 | 40 MPa RC Beam (60 cm x 40 cm) | Beam | 40MPa | Concrete Rectangular | 400 | 600 | 2400 | 4412.5 | 1.06 | 2590.83 | G300E | 3493439.29 | 27.41 | G300E | 617754.41 | 4.85
1764 | Story24 | B30 | 40 MPa RC Beam (60 cm x 40 cm) | Beam | 40MPa | Concrete Rectangular | 400 | 600 | 2400 | 4412.5 | 1.06 | 2590.83 | G300E | 3867409.17 | 30.35 | G300E | 3311142.94 | 25.98
1765 | Story24 | B31 | 40 MPa RC Beam (60 cm x 40 cm) | Beam | 40MPa | Concrete Rectangular | 400 | 600 | 2400 | 4412.5 | 1.06 | 2590.83 | G300E | 3996070.31 | 31.35 | G300E | 3004065.85 | 23.57
1766 | Story24 | B32 | 40 MPa RC Beam (60 cm x 40 cm) | Beam | 40MPa | Concrete Rectangular | 400 | 600 | 2400 | 6812.5 | 1.64 | 4000 | G300E | 5621241.48 | 44.11 | G300E | 1213872.31 | 9.52
1767 | Story24 | B33 | 40 MPa RC Beam (60 cm x 40 cm) | Beam | 40MPa | Concrete Rectangular | 400 | 600 | 2400 | 4412.5 | 1.06 | 2590.83 | G300E | 3829419.64 | 30.05 | G300E | 529503.78 | 4.15
1768 | Story24 | B34 | 40 MPa RC Beam (60 cm x 40 cm) | Beam | 40MPa | Concrete Rectangular | 400 | 600 | 2400 | 6812.5 | 1.64 | 4000 | G300E | 5794960.23 | 45.47 | G300E | 1213872.31 | 9.52
1769 | Story24 | B35 | 40 MPa RC Beam (60 cm x 40 cm) | Beam | 40MPa | Concrete Rectangular | 400 | 600 | 2400 | 4412.5 | 1.06 | 2590.83 | G300E | 4042165.18 | 31.72 | G300E | 2859303.78 | 22.44
1770 | Story24 | B36 | 40 MPa RC Beam (60 cm x 40 cm) | Beam | 40MPa | Concrete Rectangular | 400 | 600 | 2400 | 6812.5 | 1.64 | 4000 | G300E | 5334187.5 | 41.85 | G300E | 8080872.31 | 63.41
1771 | Story24 | B37 | 40 MPa RC Beam (60 cm x 40 cm) | Beam | 40MPa | Concrete Rectangular | 400 | 600 | 2400 | 4800 | 1.15 | 2818.35 | G300E | 6147200 | 48.23 | G300E | 6074889.6 | 47.67
1772 | Story24 | B38 | 40 MPa RC Beam (60 cm x 40 cm) | Beam | 40MPa | Concrete Rectangular | 400 | 600 | 2400 | 6812.5 | 1.64 | 4000 | G300E | 5447832.39 | 42.75 | G300E | 6554872.31 | 51.43
1773 | Story24 | B39 | 40 MPa RC Beam (60 cm x 40 cm) | Beam | 40MPa | Concrete Rectangular | 400 | 600 | 2400 | 4800 | 1.15 | 2818.35 | G300E | 6078400 | 47.69 | G300E | 5680649.6 | 44.57
1774 | Story24 | B4 | 40 MPa RC Beam (60 cm x 40 cm) | Beam | 40MPa | Concrete Rectangular | 400 | 600 | 2400 | 6812.5 | 1.64 | 4000 | G300E | 6136043.98 | 48.15 | G300E | 4917115.15 | 38.58
1775 | Story24 | B40 | 40 MPa RC Beam (60 cm x 40 cm) | Beam | 40MPa | Concrete Rectangular | 400 | 600 | 2400 | 6812.5 | 1.64 | 4000 | G300E | 5348122.16 | 41.96 | G300E | 8080872.31 | 63.41
1776 | Story24 | B41 | 40 MPa RC Beam (60 cm x 40 cm) | Beam | 40MPa | Concrete Rectangular | 400 | 600 | 2400 | 4412.5 | 1.06 | 2590.83 | G300E | 4042165.18 | 31.72 | G300E | 2859303.78 | 22.44
1777 | Story24 | B42 | 40 MPa RC Beam (60 cm x 40 cm) | Beam | 40MPa | Concrete Rectangular | 400 | 600 | 2400 | 6812.5 | 1.64 | 4000 | G300E | 5794650.57 | 45.47 | G300E | 1213872.31 | 9.52
1778 | Story24 | B43 | 40 MPa RC Beam (60 cm x 40 cm) | Beam | 40MPa | Concrete Rectangular | 400 | 600 | 2400 | 4412.5 | 1.06 | 2590.83 | G300E | 3829419.64 | 30.05 | G300E | 529503.78 | 4.15
1779 | Story24 | B44 | 40 MPa RC Beam (60 cm x 40 cm) | Beam | 40MPa | Concrete Rectangular | 400 | 600 | 2400 | 6812.5 | 1.64 | 4000 | G300E | 5621551.14 | 44.11 | G300E | 1213872.31 | 9.52
1780 | Story24 | B45 | 40 MPa RC Beam (60 cm x 40 cm) | Beam | 40MPa | Concrete Rectangular | 400 | 600 | 2400 | 4412.5 | 1.06 | 2590.83 | G300E | 3996346.09 | 31.36 | G300E | 3003887.15 | 23.57
1781 | Story24 | B46 | 40 MPa RC Beam (60 cm x 40 cm) | Beam | 40MPa | Concrete Rectangular | 400 | 600 | 2400 | 4412.5 | 1.06 | 2590.83 | G300E | 3829419.64 | 30.05 | G300E | 4412503.78 | 34.62
1782 | Story24 | B47 | 40 MPa RC Beam (60 cm x 40 cm) | Beam | 40MPa | Concrete Rectangular | 400 | 600 | 2400 | 6812.5 | 1.64 | 4000 | G300E | 5665522.73 | 44.45 | G300E | 1213872.31 | 9.52
1783 | Story24 | B48 | 40 MPa RC Beam (60 cm x 40 cm) | Beam | 40MPa | Concrete Rectangular | 400 | 600 | 2400 | 4412.5 | 1.06 | 2590.83 | G300E | 4254910.71 | 33.39 | G300E | 529503.78 | 4.15
1784 | Story24 | B49 | 40 MPa RC Beam (60 cm x 40 cm) | Beam | 40MPa | Concrete Rectangular | 400 | 600 | 2400 | 6812.5 | 1.64 | 4000 | G300E | 5778238.64 | 45.34 | G300E | 1213872.31 | 9.52
1785 | Story24 | B5 | 40 MPa RC Beam (60 cm x 40 cm) | Beam | 40MPa | Concrete Rectangular | 400 | 600 | 2400 | 4412.5 | 1.06 | 2590.83 | G300E | 3743616.91 | 29.37 | G300E | 726769.9 | 5.7
1786 | Story24 | B50 | 40 MPa RC Beam (60 cm x 40 cm) | Beam | 40MPa | Concrete Rectangular | 400 | 600 | 2400 | 4412.5 | 1.06 | 2590.83 | G300E | 4254910.71 | 33.39 | G300E | 2859303.78 | 22.44
1787 | Story24 | B51 | 40 MPa RC Beam (60 cm x 40 cm) | Beam | 40MPa | Concrete Rectangular | 400 | 600 | 2400 | 7200 | 1.73 | 4227.52 | G300E | 8353565.22 | 65.55 | G300E | 5294198.82 | 41.54
1788 | Story24 | B55 | 40 MPa RC Beam (60 cm x 40 cm) | Beam | 40MPa | Concrete Rectangular | 400 | 600 | 2400 | 6812.5 | 1.64 | 4000 | G300E | 7907535.33 | 62.05 | G300E | 6468920.15 | 50.76
1789 | Story24 | B56 | 40 MPa RC Beam (60 cm x 40 cm) | Beam | 40MPa | Concrete Rectangular | 400 | 600 | 2400 | 4412.5 | 1.06 | 2590.83 | G300E | 4254910.71 | 33.39 | G300E | 2859303.78 | 22.44
1790 | Story24 | B57 | 40 MPa RC Beam (60 cm x 40 cm) | Beam | 40MPa | Concrete Rectangular | 400 | 600 | 2400 | 6812.5 | 1.64 | 4000 | G300E | 5777928.98 | 45.34 | G300E | 1213872.31 | 9.52
1791 | Story24 | B58 | 40 MPa RC Beam (60 cm x 40 cm) | Beam | 40MPa | Concrete Rectangular | 400 | 600 | 2400 | 4412.5 | 1.06 | 2590.83 | G300E | 4254910.71 | 33.39 | G300E | 529503.78 | 4.15
1792 | Story24 | B59 | 40 MPa RC Beam (60 cm x 40 cm) | Beam | 40MPa | Concrete Rectangular | 400 | 600 | 2400 | 6812.5 | 1.64 | 4000 | G300E | 5665832.39 | 44.46 | G300E | 1213872.31 | 9.52
1793 | Story24 | B6 | 40 MPa RC Beam (60 cm x 40 cm) | Beam | 40MPa | Concrete Rectangular | 400 | 600 | 2400 | 6812.5 | 1.64 | 4000 | G300E | 6122660.33 | 48.04 | G300E | 6809051.69 | 53.43
1794 | Story24 | B60 | 40 MPa RC Beam (60 cm x 40 cm) | Beam | 40MPa | Concrete Rectangular | 400 | 600 | 2400 | 4412.5 | 1.06 | 2590.83 | G300E | 3829419.64 | 30.05 | G300E | 4412503.78 | 34.62
1795 | Story24 | B61 | 40 MPa RC Beam (60 cm x 40 cm) | Beam | 40MPa | Concrete Rectangular | 400 | 600 | 2400 | 4412.5 | 1.06 | 2590.83 | G300E | 3974835.16 | 31.19 | G300E | 3003916.93 | 23.57
1796 | Story24 | B62 | 40 MPa RC Beam (60 cm x 40 cm) | Beam | 40MPa | Concrete Rectangular | 400 | 600 | 2400 | 6812.5 | 1.64 | 4000 | G300E | 5665522.73 | 44.45 | G300E | 1213872.31 | 9.52
1797 | Story24 | B63 | 40 MPa RC Beam (60 cm x 40 cm) | Beam | 40MPa | Concrete Rectangular | 400 | 600 | 2400 | 4412.5 | 1.06 | 2590.83 | G300E | 3829419.64 | 30.05 | G300E | 529503.78 | 4.15
1798 | Story24 | B64 | 40 MPa RC Beam (60 cm x 40 cm) | Beam | 40MPa | Concrete Rectangular | 400 | 600 | 2400 | 6812.5 | 1.64 | 4000 | G300E | 5777928.98 | 45.34 | G300E | 1213872.31 | 9.52
1799 | Story24 | B65 | 40 MPa RC Beam (60 cm x 40 cm) | Beam | 40MPa | Concrete Rectangular | 400 | 600 | 2400 | 4412.5 | 1.06 | 2590.83 | G300E | 4042165.18 | 31.72 | G300E | 2859303.78 | 22.44
1800 | Story24 | B66 | 40 MPa RC Beam (60 cm x 40 cm) | Beam | 40MPa | Concrete Rectangular | 400 | 600 | 2400 | 7200 | 1.73 | 4227.52 | G300E | 8357008.7 | 65.57 | G300E | 6836877.08 | 53.64
1801 | Story24 | B67 | 40 MPa RC Beam (60 cm x 40 cm) | Beam | 40MPa | Concrete Rectangular | 400 | 600 | 2400 | 4412.5 | 1.06 | 2590.83 | G300E | 5589460.83 | 43.86 | G300E | 5222055.49 | 40.97
1802 | Story24 | B69 | 40 MPa RC Beam (60 cm x 40 cm) | Beam | 40MPa | Concrete Rectangular | 400 | 600 | 2400 | 4412.5 | 1.06 | 2590.83 | G300E | 5590931.67 | 43.87 | G300E | 5222055.49 | 40.97
1803 | Story24 | B7 | 40 MPa RC Beam (60 cm x 40 cm) | Beam | 40MPa | Concrete Rectangular | 400 | 600 | 2400 | 4412.5 | 1.06 | 2590.83 | G300E | 3866610.71 | 30.34 | G300E | 882506.3 | 6.92
1804 | Story24 | B70 | 40 MPa RC Beam (60 cm x 40 cm) | Beam | 40MPa | Concrete Rectangular | 400 | 600 | 2400 | 6812.5 | 1.64 | 4000 | G300E | 7908720.11 | 62.05 | G300E | 6468920.15 | 50.76
1805 | Story24 | B71 | 40 MPa RC Beam (60 cm x 40 cm) | Beam | 40MPa | Concrete Rectangular | 400 | 600 | 2400 | 4412.5 | 1.06 | 2590.83 | G300E | 4042165.18 | 31.72 | G300E | 2859303.78 | 22.44
1806 | Story24 | B72 | 40 MPa RC Beam (60 cm x 40 cm) | Beam | 40MPa | Concrete Rectangular | 400 | 600 | 2400 | 6812.5 | 1.64 | 4000 | G300E | 5777928.98 | 45.34 | G300E | 1213872.31 | 9.52
1807 | Story24 | B73 | 40 MPa RC Beam (60 cm x 40 cm) | Beam | 40MPa | Concrete Rectangular | 400 | 600 | 2400 | 4412.5 | 1.06 | 2590.83 | G300E | 3829419.64 | 30.05 | G300E | 529503.78 | 4.15
1808 | Story24 | B74 | 40 MPa RC Beam (60 cm x 40 cm) | Beam | 40MPa | Concrete Rectangular | 400 | 600 | 2400 | 6812.5 | 1.64 | 4000 | G300E | 5665832.39 | 44.46 | G300E | 1213872.31 | 9.52
1809 | Story24 | B75 | 40 MPa RC Beam (60 cm x 40 cm) | Beam | 40MPa | Concrete Rectangular | 400 | 600 | 2400 | 4412.5 | 1.06 | 2590.83 | G300E | 3974559.38 | 31.19 | G300E | 3004095.64 | 23.57
1810 | Story24 | B76 | 40 MPa RC Beam (60 cm x 40 cm) | Beam | 40MPa | Concrete Rectangular | 400 | 600 | 2400 | 4412.5 | 1.06 | 2590.83 | G300E | 3923595 | 30.79 | G300E | 3311142.94 | 25.98
1811 | Story24 | B77 | 40 MPa RC Beam (60 cm x 40 cm) | Beam | 40MPa | Concrete Rectangular | 400 | 600 | 2400 | 6812.5 | 1.64 | 4000 | G300E | 5621551.14 | 44.11 | G300E | 1213872.31 | 9.52
1812 | Story24 | B78 | 40 MPa RC Beam (60 cm x 40 cm) | Beam | 40MPa | Concrete Rectangular | 400 | 600 | 2400 | 4412.5 | 1.06 | 2590.83 | G300E | 3848330.36 | 30.2 | G300E | 1694403.78 | 13.29
1813 | Story24 | B79 | 40 MPa RC Beam (60 cm x 40 cm) | Beam | 40MPa | Concrete Rectangular | 400 | 600 | 2400 | 6812.5 | 1.64 | 4000 | G300E | 5794340.91 | 45.46 | G300E | 1213872.31 | 9.52
1814 | Story24 | B8 | 40 MPa RC Beam (60 cm x 40 cm) | Beam | 40MPa | Concrete Rectangular | 400 | 600 | 2400 | 6812.5 | 1.64 | 4000 | G300E | 5434517.05 | 42.64 | G300E | 6554872.31 | 51.43
1815 | Story24 | B80 | 40 MPa RC Beam (60 cm x 40 cm) | Beam | 40MPa | Concrete Rectangular | 400 | 600 | 2400 | 4412.5 | 1.06 | 2590.83 | G300E | 3403928.57 | 26.71 | G300E | 1694403.78 | 13.29
1816 | Story24 | B81 | 40 MPa RC Beam (60 cm x 40 cm) | Beam | 40MPa | Concrete Rectangular | 400 | 600 | 2400 | 6812.5 | 1.64 | 4000 | G300E | 5346883.52 | 41.95 | G300E | 8080872.31 | 63.41
1817 | Story24 | B82 | 40 MPa RC Beam (60 cm x 40 cm) | Beam | 40MPa | Concrete Rectangular | 400 | 600 | 2400 | 4412.5 | 1.06 | 2590.83 | G300E | 3349402.68 | 26.28 | G300E | 617754.41 | 4.85
1818 | Story24 | B83 | 40 MPa RC Beam (60 cm x 40 cm) | Beam | 40MPa | Concrete Rectangular | 400 | 600 | 2400 | 6812.5 | 1.64 | 4000 | G300E | 5448142.05 | 42.75 | G300E | 6554872.31 | 51.43
1819 | Story24 | B84 | 40 MPa RC Beam (60 cm x 40 cm) | Beam | 40MPa | Concrete Rectangular | 400 | 600 | 2400 | 4412.5 | 1.06 | 2590.83 | G300E | 3349402.68 | 26.28 | G300E | 617754.41 | 4.85
1820 | Story24 | B85 | 40 MPa RC Beam (60 cm x 40 cm) | Beam | 40MPa | Concrete Rectangular | 400 | 600 | 2400 | 6812.5 | 1.64 | 4000 | G300E | 5347193.18 | 41.96 | G300E | 8080872.31 | 63.41
1821 | Story24 | B86 | 40 MPa RC Beam (60 cm x 40 cm) | Beam | 40MPa | Concrete Rectangular | 400 | 600 | 2400 | 4412.5 | 1.06 | 2590.83 | G300E | 3403928.57 | 26.71 | G300E | 1694403.78 | 13.29
1822 | Story24 | B87 | 40 MPa RC Beam (60 cm x 40 cm) | Beam | 40MPa | Concrete Rectangular | 400 | 600 | 2400 | 6812.5 | 1.64 | 4000 | G300E | 5794340.91 | 45.46 | G300E | 1213872.31 | 9.52
1823 | Story24 | B88 | 40 MPa RC Beam (60 cm x 40 cm) | Beam | 40MPa | Concrete Rectangular | 400 | 600 | 2400 | 4412.5 | 1.06 | 2590.83 | G300E | 3848645.54 | 30.2 | G300E | 1694403.78 | 13.29
1824 | Story24 | B89 | 40 MPa RC Beam (60 cm x 40 cm) | Beam | 40MPa | Concrete Rectangular | 400 | 600 | 2400 | 6812.5 | 1.64 | 4000 | G300E | 5621551.14 | 44.11 | G300E | 1213872.31 | 9.52
1825 | Story24 | B9 | 40 MPa RC Beam (60 cm x 40 cm) | Beam | 40MPa | Concrete Rectangular | 400 | 600 | 2400 | 4412.5 | 1.06 | 2590.83 | G300E | 3866925.89 | 30.34 | G300E | 882506.3 | 6.92
1826 | Story24 | B90 | 40 MPa RC Beam (60 cm x 40 cm) | Beam | 40MPa | Concrete Rectangular | 400 | 600 | 2400 | 4412.5 | 1.06 | 2590.83 | G300E | 3924183.33 | 30.79 | G300E | 3311142.94 | 25.98
1827 | Story24 | B91 | 40 MPa RC Beam (60 cm x 40 cm) | Beam | 40MPa | Concrete Rectangular | 400 | 600 | 2400 | 4412.5 | 1.06 | 2590.83 | G300E | 3403928.57 | 26.71 | G300E | 3547653.15 | 27.84
1828 | Story24 | B92 | 40 MPa RC Beam (60 cm x 40 cm) | Beam | 40MPa | Concrete Rectangular | 400 | 600 | 2400 | 6812.5 | 1.64 | 4000 | G300E | 5536085.23 | 43.44 | G300E | 3797667.14 | 29.8
1829 | Story24 | B93 | 40 MPa RC Beam (60 cm x 40 cm) | Beam | 40MPa | Concrete Rectangular | 400 | 600 | 2400 | 4412.5 | 1.06 | 2590.83 | G300E | 3494069.64 | 27.42 | G300E | 617754.41 | 4.85
1830 | Story24 | B94 | 40 MPa RC Beam (60 cm x 40 cm) | Beam | 40MPa | Concrete Rectangular | 400 | 600 | 2400 | 6812.5 | 1.64 | 4000 | G300E | 5733338.07 | 44.99 | G300E | 6554872.31 | 51.43
1831 | Story24 | B95 | 40 MPa RC Beam (60 cm x 40 cm) | Beam | 40MPa | Concrete Rectangular | 400 | 600 | 2400 | 4412.5 | 1.06 | 2590.83 | G300E | 3466964.29 | 27.2 | G300E | 617754.41 | 4.85
1832 | Story24 | B96 | 40 MPa RC Beam (60 cm x 40 cm) | Beam | 40MPa | Concrete Rectangular | 400 | 600 | 2400 | 6812.5 | 1.64 | 4000 | G300E | 5424298.3 | 42.56 | G300E | 2358372.31 | 18.5
1833 | Story24 | B97 | 40 MPa RC Beam (60 cm x 40 cm) | Beam | 40MPa | Concrete Rectangular | 400 | 600 | 2400 | 4412.5 | 1.06 | 2590.83 | G300E | 3867241.07 | 30.34 | G300E | 882506.3 | 6.92
1834 | Story24 | B98 | 40 MPa RC Beam (60 cm x 40 cm) | Beam | 40MPa | Concrete Rectangular | 400 | 600 | 2400 | 6812.5 | 1.64 | 4000 | G300E | 5955363.64 | 46.73 | G300E | 3502872.31 | 27.48
1835 | Story24 | B99 | 40 MPa RC Beam (60 cm x 40 cm) | Beam | 40MPa | Concrete Rectangular | 400 | 600 | 2400 | 4412.5 | 1.06 | 2590.83 | G300E | 3867241.07 | 30.34 | G300E | 882506.3 | 6.92
1836 | Story25 | B1 | 40 MPa RC Beam (60 cm x 40 cm) | Beam | 40MPa | Concrete Rectangular | 400 | 600 | 2400 | 4425 | 1.06 | 2598.17 | G300E | 3869220 | 30.36 | G300E | 2841444.72 | 22.3
1837 | Story25 | B10 | 40 MPa RC Beam (60 cm x 40 cm) | Beam | 40MPa | Concrete Rectangular | 400 | 600 | 2400 | 6825 | 1.64 | 4007.34 | G300E | 6127959.78 | 48.08 | G300E | 7943120.17 | 62.32
1838 | Story25 | B100 | 40 MPa RC Beam (60 cm x 40 cm) | Beam | 40MPa | Concrete Rectangular | 400 | 600 | 2400 | 6825 | 1.64 | 4007.34 | G300E | 5617595.45 | 44.08 | G300E | 5333435.34 | 41.85
1839 | Story25 | B101 | 40 MPa RC Beam (60 cm x 40 cm) | Beam | 40MPa | Concrete Rectangular | 400 | 600 | 2400 | 4425 | 1.06 | 2598.17 | G300E | 3455292.86 | 27.11 | G300E | 619504.42 | 4.86
1840 | Story25 | B102 | 40 MPa RC Beam (60 cm x 40 cm) | Beam | 40MPa | Concrete Rectangular | 400 | 600 | 2400 | 6825 | 1.64 | 4007.34 | G300E | 5905176.14 | 46.33 | G300E | 5038099.6 | 39.53
1841 | Story25 | B103 | 40 MPa RC Beam (60 cm x 40 cm) | Beam | 40MPa | Concrete Rectangular | 400 | 600 | 2400 | 4425 | 1.06 | 2598.17 | G300E | 3316853.57 | 26.03 | G300E | 1787704.42 | 14.03
1842 | Story25 | B104 | 40 MPa RC Beam (60 cm x 40 cm) | Beam | 40MPa | Concrete Rectangular | 400 | 600 | 2400 | 6825 | 1.64 | 4007.34 | G300E | 5551206.82 | 43.56 | G300E | 4777506.82 | 37.49
1843 | Story25 | B105 | 40 MPa RC Beam (60 cm x 40 cm) | Beam | 40MPa | Concrete Rectangular | 400 | 600 | 2400 | 4425 | 1.06 | 2598.17 | G300E | 3869220 | 30.36 | G300E | 2841444.72 | 22.3
1844 | Story25 | B106 | 40 MPa RC Beam (60 cm x 40 cm) | Beam | 40MPa | Concrete Rectangular | 400 | 600 | 2400 | 6825 | 1.64 | 4007.34 | G300E | 5673058.7 | 44.51 | G300E | 6514022.14 | 51.11
1845 | Story25 | B107 | 40 MPa RC Beam (60 cm x 40 cm) | Beam | 40MPa | Concrete Rectangular | 400 | 600 | 2400 | 6825 | 1.64 | 4007.34 | G300E | 5657304.55 | 44.39 | G300E | 6566899.6 | 51.53
1846 | Story25 | B108 | 40 MPa RC Beam (60 cm x 40 cm) | Beam | 40MPa | Concrete Rectangular | 400 | 600 | 2400 | 6825 | 1.64 | 4007.34 | G300E | 6150215.22 | 48.26 | G300E | 7943120.17 | 62.32
1847 | Story25 | B109 | 40 MPa RC Beam (60 cm x 40 cm) | Beam | 40MPa | Concrete Rectangular | 400 | 600 | 2400 | 6825 | 1.64 | 4007.34 | G300E | 5863295.45 | 46.01 | G300E | 6566899.6 | 51.53
1848 | Story25 | B11 | 40 MPa RC Beam (60 cm x 40 cm) | Beam | 40MPa | Concrete Rectangular | 400 | 600 | 2400 | 4425 | 1.06 | 2598.17 | G300E | 3454976.79 | 27.11 | G300E | 619504.42 | 4.86
1849 | Story25 | B110 | 40 MPa RC Beam (60 cm x 40 cm) | Beam | 40MPa | Concrete Rectangular | 400 | 600 | 2400 | 6825 | 1.64 | 4007.34 | G300E | 6127959.78 | 48.08 | G300E | 7943120.17 | 62.32
1850 | Story25 | B111 | 40 MPa RC Beam (60 cm x 40 cm) | Beam | 40MPa | Concrete Rectangular | 400 | 600 | 2400 | 6825 | 1.64 | 4007.34 | G300E | 5657304.55 | 44.39 | G300E | 6566899.6 | 51.53
1851 | Story25 | B112 | 40 MPa RC Beam (60 cm x 40 cm) | Beam | 40MPa | Concrete Rectangular | 400 | 600 | 2400 | 6825 | 1.64 | 4007.34 | G300E | 5673058.7 | 44.51 | G300E | 6514022.14 | 51.11
1852 | Story25 | B12 | 40 MPa RC Beam (60 cm x 40 cm) | Beam | 40MPa | Concrete Rectangular | 400 | 600 | 2400 | 6825 | 1.64 | 4007.34 | G300E | 5657304.55 | 44.39 | G300E | 6566899.6 | 51.53
1853 | Story25 | B13 | 40 MPa RC Beam (60 cm x 40 cm) | Beam | 40MPa | Concrete Rectangular | 400 | 600 | 2400 | 4425 | 1.06 | 2598.17 | G300E | 3316853.57 | 26.03 | G300E | 1787704.42 | 14.03
1854 | Story25 | B14 | 40 MPa RC Beam (60 cm x 40 cm) | Beam | 40MPa | Concrete Rectangular | 400 | 600 | 2400 | 6825 | 1.64 | 4007.34 | G300E | 5673058.7 | 44.51 | G300E | 6514022.14 | 51.11
1855 | Story25 | B15 | 40 MPa RC Beam (60 cm x 40 cm) | Beam | 40MPa | Concrete Rectangular | 400 | 600 | 2400 | 4425 | 1.06 | 2598.17 | G300E | 3868630 | 30.35 | G300E | 2841444.72 | 22.3
1856 | Story25 | B16 | 40 MPa RC Beam (60 cm x 40 cm) | Beam | 40MPa | Concrete Rectangular | 400 | 600 | 2400 | 4425 | 1.06 | 2598.17 | G300E | 3413571.43 | 26.78 | G300E | 4035603.79 | 31.66
1857 | Story25 | B17 | 40 MPa RC Beam (60 cm x 40 cm) | Beam | 40MPa | Concrete Rectangular | 400 | 600 | 2400 | 6825 | 1.64 | 4007.34 | G300E | 5551206.82 | 43.56 | G300E | 4777506.82 | 37.49
1858 | Story25 | B18 | 40 MPa RC Beam (60 cm x 40 cm) | Beam | 40MPa | Concrete Rectangular | 400 | 600 | 2400 | 4425 | 1.06 | 2598.17 | G300E | 3864605.36 | 30.32 | G300E | 619504.42 | 4.86
1859 | Story25 | B19 | 40 MPa RC Beam (60 cm x 40 cm) | Beam | 40MPa | Concrete Rectangular | 400 | 600 | 2400 | 6825 | 1.64 | 4007.34 | G300E | 5902694.32 | 46.31 | G300E | 6566899.6 | 51.53
1860 | Story25 | B2 | 40 MPa RC Beam (60 cm x 40 cm) | Beam | 40MPa | Concrete Rectangular | 400 | 600 | 2400 | 6825 | 1.64 | 4007.34 | G300E | 5673058.7 | 44.51 | G300E | 6514022.14 | 51.11
1861 | Story25 | B20 | 40 MPa RC Beam (60 cm x 40 cm) | Beam | 40MPa | Concrete Rectangular | 400 | 600 | 2400 | 4425 | 1.06 | 2598.17 | G300E | 3413571.43 | 26.78 | G300E | 531003.79 | 4.17
1862 | Story25 | B21 | 40 MPa RC Beam (60 cm x 40 cm) | Beam | 40MPa | Concrete Rectangular | 400 | 600 | 2400 | 6825 | 1.64 | 4007.34 | G300E | 5564934.38 | 43.66 | G300E | 4888982.39 | 38.36
1863 | Story25 | B22 | 40 MPa RC Beam (60 cm x 40 cm) | Beam | 40MPa | Concrete Rectangular | 400 | 600 | 2400 | 4425 | 1.06 | 2598.17 | G300E | 3376275 | 26.49 | G300E | 619504.42 | 4.86
1864 | Story25 | B23 | 40 MPa RC Beam (60 cm x 40 cm) | Beam | 40MPa | Concrete Rectangular | 400 | 600 | 2400 | 6825 | 1.64 | 4007.34 | G300E | 5974977.27 | 46.88 | G300E | 3509299.6 | 27.54
1865 | Story25 | B24 | 40 MPa RC Beam (60 cm x 40 cm) | Beam | 40MPa | Concrete Rectangular | 400 | 600 | 2400 | 4425 | 1.06 | 2598.17 | G300E | 3377539.29 | 26.5 | G300E | 619504.42 | 4.86
1866 | Story25 | B25 | 40 MPa RC Beam (60 cm x 40 cm) | Beam | 40MPa | Concrete Rectangular | 400 | 600 | 2400 | 6825 | 1.64 | 4007.34 | G300E | 5617595.45 | 44.08 | G300E | 5333435.34 | 41.85
1867 | Story25 | B26 | 40 MPa RC Beam (60 cm x 40 cm) | Beam | 40MPa | Concrete Rectangular | 400 | 600 | 2400 | 4425 | 1.06 | 2598.17 | G300E | 3413571.43 | 26.78 | G300E | 531003.79 | 4.17
1868 | Story25 | B27 | 40 MPa RC Beam (60 cm x 40 cm) | Beam | 40MPa | Concrete Rectangular | 400 | 600 | 2400 | 6825 | 1.64 | 4007.34 | G300E | 5905176.14 | 46.33 | G300E | 5038099.6 | 39.53
1869 | Story25 | B28 | 40 MPa RC Beam (60 cm x 40 cm) | Beam | 40MPa | Concrete Rectangular | 400 | 600 | 2400 | 4425 | 1.06 | 2598.17 | G300E | 3864289.29 | 30.32 | G300E | 619504.42 | 4.86
1870 | Story25 | B29 | 40 MPa RC Beam (60 cm x 40 cm) | Beam | 40MPa | Concrete Rectangular | 400 | 600 | 2400 | 6825 | 1.64 | 4007.34 | G300E | 5551206.82 | 43.56 | G300E | 4777506.82 | 37.49
1871 | Story25 | B3 | 40 MPa RC Beam (60 cm x 40 cm) | Beam | 40MPa | Concrete Rectangular | 400 | 600 | 2400 | 4425 | 1.06 | 2598.17 | G300E | 3315905.36 | 26.02 | G300E | 1787704.42 | 14.03
1872 | Story25 | B30 | 40 MPa RC Beam (60 cm x 40 cm) | Beam | 40MPa | Concrete Rectangular | 400 | 600 | 2400 | 4425 | 1.06 | 2598.17 | G300E | 3413571.43 | 26.78 | G300E | 4035603.79 | 31.66
1873 | Story25 | B31 | 40 MPa RC Beam (60 cm x 40 cm) | Beam | 40MPa | Concrete Rectangular | 400 | 600 | 2400 | 4425 | 1.06 | 2598.17 | G300E | 4332351.56 | 33.99 | G300E | 3949316.37 | 30.99
1874 | Story25 | B32 | 40 MPa RC Beam (60 cm x 40 cm) | Beam | 40MPa | Concrete Rectangular | 400 | 600 | 2400 | 6825 | 1.64 | 4007.34 | G300E | 5574784.09 | 43.74 | G300E | 1216099.6 | 9.54
1875 | Story25 | B33 | 40 MPa RC Beam (60 cm x 40 cm) | Beam | 40MPa | Concrete Rectangular | 400 | 600 | 2400 | 4425 | 1.06 | 2598.17 | G300E | 3840267.86 | 30.13 | G300E | 531003.79 | 4.17
1876 | Story25 | B34 | 40 MPa RC Beam (60 cm x 40 cm) | Beam | 40MPa | Concrete Rectangular | 400 | 600 | 2400 | 6825 | 1.64 | 4007.34 | G300E | 5820484.09 | 45.67 | G300E | 1216099.6 | 9.54
1877 | Story25 | B35 | 40 MPa RC Beam (60 cm x 40 cm) | Beam | 40MPa | Concrete Rectangular | 400 | 600 | 2400 | 4425 | 1.06 | 2598.17 | G300E | 4053616.07 | 31.81 | G300E | 2867403.79 | 22.5
1878 | Story25 | B36 | 40 MPa RC Beam (60 cm x 40 cm) | Beam | 40MPa | Concrete Rectangular | 400 | 600 | 2400 | 6825 | 1.64 | 4007.34 | G300E | 5391439.77 | 42.3 | G300E | 8095699.6 | 63.52
1879 | Story25 | B37 | 40 MPa RC Beam (60 cm x 40 cm) | Beam | 40MPa | Concrete Rectangular | 400 | 600 | 2400 | 4800 | 1.15 | 2818.35 | G300E | 6408960 | 50.29 | G300E | 6074889.6 | 47.67
1880 | Story25 | B38 | 40 MPa RC Beam (60 cm x 40 cm) | Beam | 40MPa | Concrete Rectangular | 400 | 600 | 2400 | 6825 | 1.64 | 4007.34 | G300E | 5461551.14 | 42.85 | G300E | 6949099.6 | 54.53
1881 | Story25 | B39 | 40 MPa RC Beam (60 cm x 40 cm) | Beam | 40MPa | Concrete Rectangular | 400 | 600 | 2400 | 4800 | 1.15 | 2818.35 | G300E | 6320320 | 49.59 | G300E | 5682095.36 | 44.58
1882 | Story25 | B4 | 40 MPa RC Beam (60 cm x 40 cm) | Beam | 40MPa | Concrete Rectangular | 400 | 600 | 2400 | 6825 | 1.64 | 4007.34 | G300E | 5532891 | 43.41 | G300E | 7536992.19 | 59.14
1883 | Story25 | B40 | 40 MPa RC Beam (60 cm x 40 cm) | Beam | 40MPa | Concrete Rectangular | 400 | 600 | 2400 | 6825 | 1.64 | 4007.34 | G300E | 5405400 | 42.41 | G300E | 8095699.6 | 63.52
1884 | Story25 | B41 | 40 MPa RC Beam (60 cm x 40 cm) | Beam | 40MPa | Concrete Rectangular | 400 | 600 | 2400 | 4425 | 1.06 | 2598.17 | G300E | 4053616.07 | 31.81 | G300E | 2867403.79 | 22.5
1885 | Story25 | B42 | 40 MPa RC Beam (60 cm x 40 cm) | Beam | 40MPa | Concrete Rectangular | 400 | 600 | 2400 | 6825 | 1.64 | 4007.34 | G300E | 5820173.86 | 45.67 | G300E | 1216099.6 | 9.54
1886 | Story25 | B43 | 40 MPa RC Beam (60 cm x 40 cm) | Beam | 40MPa | Concrete Rectangular | 400 | 600 | 2400 | 4425 | 1.06 | 2598.17 | G300E | 3840267.86 | 30.13 | G300E | 531003.79 | 4.17
1887 | Story25 | B44 | 40 MPa RC Beam (60 cm x 40 cm) | Beam | 40MPa | Concrete Rectangular | 400 | 600 | 2400 | 6825 | 1.64 | 4007.34 | G300E | 5574784.09 | 43.74 | G300E | 1216099.6 | 9.54
1888 | Story25 | B45 | 40 MPa RC Beam (60 cm x 40 cm) | Beam | 40MPa | Concrete Rectangular | 400 | 600 | 2400 | 4425 | 1.06 | 2598.17 | G300E | 4332904.69 | 34 | G300E | 3949316.37 | 30.99
1889 | Story25 | B46 | 40 MPa RC Beam (60 cm x 40 cm) | Beam | 40MPa | Concrete Rectangular | 400 | 600 | 2400 | 4425 | 1.06 | 2598.17 | G300E | 3413571.43 | 26.78 | G300E | 5203803.79 | 40.83
1890 | Story25 | B47 | 40 MPa RC Beam (60 cm x 40 cm) | Beam | 40MPa | Concrete Rectangular | 400 | 600 | 2400 | 6825 | 1.64 | 4007.34 | G300E | 5748201.14 | 45.1 | G300E | 1216099.6 | 9.54
1891 | Story25 | B48 | 40 MPa RC Beam (60 cm x 40 cm) | Beam | 40MPa | Concrete Rectangular | 400 | 600 | 2400 | 4425 | 1.06 | 2598.17 | G300E | 4266964.29 | 33.48 | G300E | 531003.79 | 4.17
1892 | Story25 | B49 | 40 MPa RC Beam (60 cm x 40 cm) | Beam | 40MPa | Concrete Rectangular | 400 | 600 | 2400 | 6825 | 1.64 | 4007.34 | G300E | 5611080.68 | 44.03 | G300E | 1216099.6 | 9.54
1893 | Story25 | B5 | 40 MPa RC Beam (60 cm x 40 cm) | Beam | 40MPa | Concrete Rectangular | 400 | 600 | 2400 | 4425 | 1.06 | 2598.17 | G300E | 3682641.18 | 28.9 | G300E | 728828.74 | 5.72
1894 | Story25 | B50 | 40 MPa RC Beam (60 cm x 40 cm) | Beam | 40MPa | Concrete Rectangular | 400 | 600 | 2400 | 4425 | 1.06 | 2598.17 | G300E | 4266964.29 | 33.48 | G300E | 2867403.79 | 22.5
1895 | Story25 | B51 | 40 MPa RC Beam (60 cm x 40 cm) | Beam | 40MPa | Concrete Rectangular | 400 | 600 | 2400 | 7200 | 1.73 | 4227.52 | G300E | 8641252.17 | 67.8 | G300E | 6836877.08 | 53.64
1896 | Story25 | B55 | 40 MPa RC Beam (60 cm x 40 cm) | Beam | 40MPa | Concrete Rectangular | 400 | 600 | 2400 | 6825 | 1.64 | 4007.34 | G300E | 8194451.09 | 64.3 | G300E | 6480789.73 | 50.85
1897 | Story25 | B56 | 40 MPa RC Beam (60 cm x 40 cm) | Beam | 40MPa | Concrete Rectangular | 400 | 600 | 2400 | 4425 | 1.06 | 2598.17 | G300E | 4266964.29 | 33.48 | G300E | 2867403.79 | 22.5
1898 | Story25 | B57 | 40 MPa RC Beam (60 cm x 40 cm) | Beam | 40MPa | Concrete Rectangular | 400 | 600 | 2400 | 6825 | 1.64 | 4007.34 | G300E | 5611080.68 | 44.03 | G300E | 1216099.6 | 9.54
1899 | Story25 | B58 | 40 MPa RC Beam (60 cm x 40 cm) | Beam | 40MPa | Concrete Rectangular | 400 | 600 | 2400 | 4425 | 1.06 | 2598.17 | G300E | 4266964.29 | 33.48 | G300E | 531003.79 | 4.17
1900 | Story25 | B59 | 40 MPa RC Beam (60 cm x 40 cm) | Beam | 40MPa | Concrete Rectangular | 400 | 600 | 2400 | 6825 | 1.64 | 4007.34 | G300E | 5748201.14 | 45.1 | G300E | 1216099.6 | 9.54
1901 | Story25 | B6 | 40 MPa RC Beam (60 cm x 40 cm) | Beam | 40MPa | Concrete Rectangular | 400 | 600 | 2400 | 6825 | 1.64 | 4007.34 | G300E | 6151105.43 | 48.26 | G300E | 7860032.62 | 61.67
1902 | Story25 | B60 | 40 MPa RC Beam (60 cm x 40 cm) | Beam | 40MPa | Concrete Rectangular | 400 | 600 | 2400 | 4425 | 1.06 | 2598.17 | G300E | 3413571.43 | 26.78 | G300E | 5203803.79 | 40.83
1903 | Story25 | B61 | 40 MPa RC Beam (60 cm x 40 cm) | Beam | 40MPa | Concrete Rectangular | 400 | 600 | 2400 | 4425 | 1.06 | 2598.17 | G300E | 4332904.69 | 34 | G300E | 3949316.37 | 30.99
1904 | Story25 | B62 | 40 MPa RC Beam (60 cm x 40 cm) | Beam | 40MPa | Concrete Rectangular | 400 | 600 | 2400 | 6825 | 1.64 | 4007.34 | G300E | 5748201.14 | 45.1 | G300E | 1216099.6 | 9.54
1905 | Story25 | B63 | 40 MPa RC Beam (60 cm x 40 cm) | Beam | 40MPa | Concrete Rectangular | 400 | 600 | 2400 | 4425 | 1.06 | 2598.17 | G300E | 3840267.86 | 30.13 | G300E | 531003.79 | 4.17
1906 | Story25 | B64 | 40 MPa RC Beam (60 cm x 40 cm) | Beam | 40MPa | Concrete Rectangular | 400 | 600 | 2400 | 6825 | 1.64 | 4007.34 | G300E | 5610770.45 | 44.02 | G300E | 1216099.6 | 9.54
1907 | Story25 | B65 | 40 MPa RC Beam (60 cm x 40 cm) | Beam | 40MPa | Concrete Rectangular | 400 | 600 | 2400 | 4425 | 1.06 | 2598.17 | G300E | 4053616.07 | 31.81 | G300E | 2867403.79 | 22.5
1908 | Story25 | B66 | 40 MPa RC Beam (60 cm x 40 cm) | Beam | 40MPa | Concrete Rectangular | 400 | 600 | 2400 | 7200 | 1.73 | 4227.52 | G300E | 8644382.61 | 67.83 | G300E | 6836877.08 | 53.64
1909 | Story25 | B67 | 40 MPa RC Beam (60 cm x 40 cm) | Beam | 40MPa | Concrete Rectangular | 400 | 600 | 2400 | 4425 | 1.06 | 2598.17 | G300E | 5828315 | 45.73 | G300E | 5237482.51 | 41.1
1910 | Story25 | B69 | 40 MPa RC Beam (60 cm x 40 cm) | Beam | 40MPa | Concrete Rectangular | 400 | 600 | 2400 | 4425 | 1.06 | 2598.17 | G300E | 5830085 | 45.75 | G300E | 5237521.45 | 41.1
1911 | Story25 | B7 | 40 MPa RC Beam (60 cm x 40 cm) | Beam | 40MPa | Concrete Rectangular | 400 | 600 | 2400 | 4425 | 1.06 | 2598.17 | G300E | 3872507.14 | 30.39 | G300E | 885006.32 | 6.94
1912 | Story25 | B70 | 40 MPa RC Beam (60 cm x 40 cm) | Beam | 40MPa | Concrete Rectangular | 400 | 600 | 2400 | 6825 | 1.64 | 4007.34 | G300E | 8195341.3 | 64.3 | G300E | 6480789.73 | 50.85
1913 | Story25 | B71 | 40 MPa RC Beam (60 cm x 40 cm) | Beam | 40MPa | Concrete Rectangular | 400 | 600 | 2400 | 4425 | 1.06 | 2598.17 | G300E | 4053616.07 | 31.81 | G300E | 2867403.79 | 22.5
1914 | Story25 | B72 | 40 MPa RC Beam (60 cm x 40 cm) | Beam | 40MPa | Concrete Rectangular | 400 | 600 | 2400 | 6825 | 1.64 | 4007.34 | G300E | 5611080.68 | 44.03 | G300E | 1216099.6 | 9.54
1915 | Story25 | B73 | 40 MPa RC Beam (60 cm x 40 cm) | Beam | 40MPa | Concrete Rectangular | 400 | 600 | 2400 | 4425 | 1.06 | 2598.17 | G300E | 3840267.86 | 30.13 | G300E | 531003.79 | 4.17
1916 | Story25 | B74 | 40 MPa RC Beam (60 cm x 40 cm) | Beam | 40MPa | Concrete Rectangular | 400 | 600 | 2400 | 6825 | 1.64 | 4007.34 | G300E | 5748201.14 | 45.1 | G300E | 1216099.6 | 9.54
1917 | Story25 | B75 | 40 MPa RC Beam (60 cm x 40 cm) | Beam | 40MPa | Concrete Rectangular | 400 | 600 | 2400 | 4425 | 1.06 | 2598.17 | G300E | 4332351.56 | 33.99 | G300E | 3949316.37 | 30.99
1918 | Story25 | B76 | 40 MPa RC Beam (60 cm x 40 cm) | Beam | 40MPa | Concrete Rectangular | 400 | 600 | 2400 | 4425 | 1.06 | 2598.17 | G300E | 3413571.43 | 26.78 | G300E | 4035603.79 | 31.66
1919 | Story25 | B77 | 40 MPa RC Beam (60 cm x 40 cm) | Beam | 40MPa | Concrete Rectangular | 400 | 600 | 2400 | 6825 | 1.64 | 4007.34 | G300E | 5574784.09 | 43.74 | G300E | 1216099.6 | 9.54
1920 | Story25 | B78 | 40 MPa RC Beam (60 cm x 40 cm) | Beam | 40MPa | Concrete Rectangular | 400 | 600 | 2400 | 4425 | 1.06 | 2598.17 | G300E | 3864289.29 | 30.32 | G300E | 619504.42 | 4.86
1921 | Story25 | B79 | 40 MPa RC Beam (60 cm x 40 cm) | Beam | 40MPa | Concrete Rectangular | 400 | 600 | 2400 | 6825 | 1.64 | 4007.34 | G300E | 5820173.86 | 45.67 | G300E | 1216099.6 | 9.54
1922 | Story25 | B8 | 40 MPa RC Beam (60 cm x 40 cm) | Beam | 40MPa | Concrete Rectangular | 400 | 600 | 2400 | 6825 | 1.64 | 4007.34 | G300E | 5863295.45 | 46.01 | G300E | 6566899.6 | 51.53
1923 | Story25 | B80 | 40 MPa RC Beam (60 cm x 40 cm) | Beam | 40MPa | Concrete Rectangular | 400 | 600 | 2400 | 4425 | 1.06 | 2598.17 | G300E | 3413571.43 | 26.78 | G300E | 531003.79 | 4.17
1924 | Story25 | B81 | 40 MPa RC Beam (60 cm x 40 cm) | Beam | 40MPa | Concrete Rectangular | 400 | 600 | 2400 | 6825 | 1.64 | 4007.34 | G300E | 5403848.86 | 42.4 | G300E | 8095699.6 | 63.52
1925 | Story25 | B82 | 40 MPa RC Beam (60 cm x 40 cm) | Beam | 40MPa | Concrete Rectangular | 400 | 600 | 2400 | 4425 | 1.06 | 2598.17 | G300E | 3377539.29 | 26.5 | G300E | 619504.42 | 4.86
1926 | Story25 | B83 | 40 MPa RC Beam (60 cm x 40 cm) | Beam | 40MPa | Concrete Rectangular | 400 | 600 | 2400 | 6825 | 1.64 | 4007.34 | G300E | 5461240.91 | 42.85 | G300E | 7331299.6 | 57.52
1927 | Story25 | B84 | 40 MPa RC Beam (60 cm x 40 cm) | Beam | 40MPa | Concrete Rectangular | 400 | 600 | 2400 | 4425 | 1.06 | 2598.17 | G300E | 3377539.29 | 26.5 | G300E | 619504.42 | 4.86
1928 | Story25 | B85 | 40 MPa RC Beam (60 cm x 40 cm) | Beam | 40MPa | Concrete Rectangular | 400 | 600 | 2400 | 6825 | 1.64 | 4007.34 | G300E | 5404469.32 | 42.41 | G300E | 8095699.6 | 63.52
1929 | Story25 | B86 | 40 MPa RC Beam (60 cm x 40 cm) | Beam | 40MPa | Concrete Rectangular | 400 | 600 | 2400 | 4425 | 1.06 | 2598.17 | G300E | 3413571.43 | 26.78 | G300E | 531003.79 | 4.17
1930 | Story25 | B87 | 40 MPa RC Beam (60 cm x 40 cm) | Beam | 40MPa | Concrete Rectangular | 400 | 600 | 2400 | 6825 | 1.64 | 4007.34 | G300E | 5820173.86 | 45.67 | G300E | 1216099.6 | 9.54
1931 | Story25 | B88 | 40 MPa RC Beam (60 cm x 40 cm) | Beam | 40MPa | Concrete Rectangular | 400 | 600 | 2400 | 4425 | 1.06 | 2598.17 | G300E | 3864289.29 | 30.32 | G300E | 619504.42 | 4.86
1932 | Story25 | B89 | 40 MPa RC Beam (60 cm x 40 cm) | Beam | 40MPa | Concrete Rectangular | 400 | 600 | 2400 | 6825 | 1.64 | 4007.34 | G300E | 5575094.32 | 43.74 | G300E | 1216099.6 | 9.54
1933 | Story25 | B9 | 40 MPa RC Beam (60 cm x 40 cm) | Beam | 40MPa | Concrete Rectangular | 400 | 600 | 2400 | 4425 | 1.06 | 2598.17 | G300E | 3873139.29 | 30.39 | G300E | 885006.32 | 6.94
1934 | Story25 | B90 | 40 MPa RC Beam (60 cm x 40 cm) | Beam | 40MPa | Concrete Rectangular | 400 | 600 | 2400 | 4425 | 1.06 | 2598.17 | G300E | 3413571.43 | 26.78 | G300E | 4035603.79 | 31.66
1935 | Story25 | B91 | 40 MPa RC Beam (60 cm x 40 cm) | Beam | 40MPa | Concrete Rectangular | 400 | 600 | 2400 | 4425 | 1.06 | 2598.17 | G300E | 3869220 | 30.36 | G300E | 2841444.72 | 22.3
1936 | Story25 | B92 | 40 MPa RC Beam (60 cm x 40 cm) | Beam | 40MPa | Concrete Rectangular | 400 | 600 | 2400 | 6825 | 1.64 | 4007.34 | G300E | 5551206.82 | 43.56 | G300E | 4777506.82 | 37.49
1937 | Story25 | B93 | 40 MPa RC Beam (60 cm x 40 cm) | Beam | 40MPa | Concrete Rectangular | 400 | 600 | 2400 | 4425 | 1.06 | 2598.17 | G300E | 3317169.64 | 26.03 | G300E | 1787704.42 | 14.03
1938 | Story25 | B94 | 40 MPa RC Beam (60 cm x 40 cm) | Beam | 40MPa | Concrete Rectangular | 400 | 600 | 2400 | 6825 | 1.64 | 4007.34 | G300E | 5905176.14 | 46.33 | G300E | 5038099.6 | 39.53
1939 | Story25 | B95 | 40 MPa RC Beam (60 cm x 40 cm) | Beam | 40MPa | Concrete Rectangular | 400 | 600 | 2400 | 4425 | 1.06 | 2598.17 | G300E | 3455292.86 | 27.11 | G300E | 619504.42 | 4.86
1940 | Story25 | B96 | 40 MPa RC Beam (60 cm x 40 cm) | Beam | 40MPa | Concrete Rectangular | 400 | 600 | 2400 | 6825 | 1.64 | 4007.34 | G300E | 5617595.45 | 44.08 | G300E | 5333435.34 | 41.85
1941 | Story25 | B97 | 40 MPa RC Beam (60 cm x 40 cm) | Beam | 40MPa | Concrete Rectangular | 400 | 600 | 2400 | 4425 | 1.06 | 2598.17 | G300E | 3873455.36 | 30.39 | G300E | 885006.32 | 6.94
1942 | Story25 | B98 | 40 MPa RC Beam (60 cm x 40 cm) | Beam | 40MPa | Concrete Rectangular | 400 | 600 | 2400 | 6825 | 1.64 | 4007.34 | G300E | 5975597.73 | 46.89 | G300E | 3509299.6 | 27.54
1943 | Story25 | B99 | 40 MPa RC Beam (60 cm x 40 cm) | Beam | 40MPa | Concrete Rectangular | 400 | 600 | 2400 | 4425 | 1.06 | 2598.17 | G300E | 3873455.36 | 30.39 | G300E | 885006.32 | 6.94
1944 | Story26 | B1 | 40 MPa RC Beam (60 cm x 40 cm) | Beam | 40MPa | Concrete Rectangular | 400 | 600 | 2400 | 4425 | 1.06 | 2598.17 | G300E | 2986875 | 23.44 | G300E | 3947103.16 | 30.97
1945 | Story26 | B10 | 40 MPa RC Beam (60 cm x 40 cm) | Beam | 40MPa | Concrete Rectangular | 400 | 600 | 2400 | 6825 | 1.64 | 4007.34 | G300E | 5864846.59 | 46.02 | G300E | 6949099.6 | 54.53
1946 | Story26 | B100 | 40 MPa RC Beam (60 cm x 40 cm) | Beam | 40MPa | Concrete Rectangular | 400 | 600 | 2400 | 6825 | 1.64 | 4007.34 | G300E | 5480164.77 | 43 | G300E | 2362699.6 | 18.54
1947 | Story26 | B101 | 40 MPa RC Beam (60 cm x 40 cm) | Beam | 40MPa | Concrete Rectangular | 400 | 600 | 2400 | 4425 | 1.06 | 2598.17 | G300E | 3483107.14 | 27.33 | G300E | 619504.42 | 4.86
1948 | Story26 | B102 | 40 MPa RC Beam (60 cm x 40 cm) | Beam | 40MPa | Concrete Rectangular | 400 | 600 | 2400 | 6825 | 1.64 | 4007.34 | G300E | 5880357.95 | 46.14 | G300E | 6566899.6 | 51.53
1949 | Story26 | B103 | 40 MPa RC Beam (60 cm x 40 cm) | Beam | 40MPa | Concrete Rectangular | 400 | 600 | 2400 | 4425 | 1.06 | 2598.17 | G300E | 3531150 | 27.71 | G300E | 619504.42 | 4.86
1950 | Story26 | B104 | 40 MPa RC Beam (60 cm x 40 cm) | Beam | 40MPa | Concrete Rectangular | 400 | 600 | 2400 | 6825 | 1.64 | 4007.34 | G300E | 5611080.68 | 44.03 | G300E | 6393171.08 | 50.16
1951 | Story26 | B105 | 40 MPa RC Beam (60 cm x 40 cm) | Beam | 40MPa | Concrete Rectangular | 400 | 600 | 2400 | 4425 | 1.06 | 2598.17 | G300E | 2986875 | 23.44 | G300E | 3947103.16 | 30.97
1952 | Story26 | B106 | 40 MPa RC Beam (60 cm x 40 cm) | Beam | 40MPa | Concrete Rectangular | 400 | 600 | 2400 | 6825 | 1.64 | 4007.34 | G300E | 5449762.5 | 42.76 | G300E | 7713499.6 | 60.52
1953 | Story26 | B107 | 40 MPa RC Beam (60 cm x 40 cm) | Beam | 40MPa | Concrete Rectangular | 400 | 600 | 2400 | 6825 | 1.64 | 4007.34 | G300E | 5675918.18 | 44.54 | G300E | 6566899.6 | 51.53
1954 | Story26 | B108 | 40 MPa RC Beam (60 cm x 40 cm) | Beam | 40MPa | Concrete Rectangular | 400 | 600 | 2400 | 6825 | 1.64 | 4007.34 | G300E | 5864846.59 | 46.02 | G300E | 6949099.6 | 54.53
1955 | Story26 | B109 | 40 MPa RC Beam (60 cm x 40 cm) | Beam | 40MPa | Concrete Rectangular | 400 | 600 | 2400 | 6825 | 1.64 | 4007.34 | G300E | 6700909.09 | 52.58 | G300E | 5350800 | 41.98
1956 | Story26 | B11 | 40 MPa RC Beam (60 cm x 40 cm) | Beam | 40MPa | Concrete Rectangular | 400 | 600 | 2400 | 4425 | 1.06 | 2598.17 | G300E | 3483107.14 | 27.33 | G300E | 619504.42 | 4.86
1957 | Story26 | B110 | 40 MPa RC Beam (60 cm x 40 cm) | Beam | 40MPa | Concrete Rectangular | 400 | 600 | 2400 | 6825 | 1.64 | 4007.34 | G300E | 5864846.59 | 46.02 | G300E | 6949099.6 | 54.53
1958 | Story26 | B111 | 40 MPa RC Beam (60 cm x 40 cm) | Beam | 40MPa | Concrete Rectangular | 400 | 600 | 2400 | 6825 | 1.64 | 4007.34 | G300E | 5675918.18 | 44.54 | G300E | 6566899.6 | 51.53
1959 | Story26 | B112 | 40 MPa RC Beam (60 cm x 40 cm) | Beam | 40MPa | Concrete Rectangular | 400 | 600 | 2400 | 6825 | 1.64 | 4007.34 | G300E | 5449762.5 | 42.76 | G300E | 7713499.6 | 60.52
1960 | Story26 | B12 | 40 MPa RC Beam (60 cm x 40 cm) | Beam | 40MPa | Concrete Rectangular | 400 | 600 | 2400 | 6825 | 1.64 | 4007.34 | G300E | 5675918.18 | 44.54 | G300E | 6566899.6 | 51.53
1961 | Story26 | B13 | 40 MPa RC Beam (60 cm x 40 cm) | Beam | 40MPa | Concrete Rectangular | 400 | 600 | 2400 | 4425 | 1.06 | 2598.17 | G300E | 3530833.93 | 27.7 | G300E | 619504.42 | 4.86
1962 | Story26 | B14 | 40 MPa RC Beam (60 cm x 40 cm) | Beam | 40MPa | Concrete Rectangular | 400 | 600 | 2400 | 6825 | 1.64 | 4007.34 | G300E | 5449762.5 | 42.76 | G300E | 7713499.6 | 60.52
1963 | Story26 | B15 | 40 MPa RC Beam (60 cm x 40 cm) | Beam | 40MPa | Concrete Rectangular | 400 | 600 | 2400 | 4425 | 1.06 | 2598.17 | G300E | 2986875 | 23.44 | G300E | 3947103.16 | 30.97
1964 | Story26 | B16 | 40 MPa RC Beam (60 cm x 40 cm) | Beam | 40MPa | Concrete Rectangular | 400 | 600 | 2400 | 4425 | 1.06 | 2598.17 | G300E | 3200223.21 | 25.11 | G300E | 4336503.16 | 34.03
1965 | Story26 | B17 | 40 MPa RC Beam (60 cm x 40 cm) | Beam | 40MPa | Concrete Rectangular | 400 | 600 | 2400 | 6825 | 1.64 | 4007.34 | G300E | 5611080.68 | 44.03 | G300E | 6393171.08 | 50.16
1966 | Story26 | B18 | 40 MPa RC Beam (60 cm x 40 cm) | Beam | 40MPa | Concrete Rectangular | 400 | 600 | 2400 | 4425 | 1.06 | 2598.17 | G300E | 3873455.36 | 30.39 | G300E | 619504.42 | 4.86
1967 | Story26 | B19 | 40 MPa RC Beam (60 cm x 40 cm) | Beam | 40MPa | Concrete Rectangular | 400 | 600 | 2400 | 6825 | 1.64 | 4007.34 | G300E | 5879737.5 | 46.13 | G300E | 6566899.6 | 51.53
1968 | Story26 | B2 | 40 MPa RC Beam (60 cm x 40 cm) | Beam | 40MPa | Concrete Rectangular | 400 | 600 | 2400 | 6825 | 1.64 | 4007.34 | G300E | 5449762.5 | 42.76 | G300E | 7713499.6 | 60.52
1969 | Story26 | B20 | 40 MPa RC Beam (60 cm x 40 cm) | Beam | 40MPa | Concrete Rectangular | 400 | 600 | 2400 | 4425 | 1.06 | 2598.17 | G300E | 3413571.43 | 26.78 | G300E | 1699203.79 | 13.33
1970 | Story26 | B21 | 40 MPa RC Beam (60 cm x 40 cm) | Beam | 40MPa | Concrete Rectangular | 400 | 600 | 2400 | 6825 | 1.64 | 4007.34 | G300E | 5655081.25 | 44.37 | G300E | 2165807.96 | 16.99
1971 | Story26 | B22 | 40 MPa RC Beam (60 cm x 40 cm) | Beam | 40MPa | Concrete Rectangular | 400 | 600 | 2400 | 4425 | 1.06 | 2598.17 | G300E | 3404089.29 | 26.71 | G300E | 619504.42 | 4.86
1972 | Story26 | B23 | 40 MPa RC Beam (60 cm x 40 cm) | Beam | 40MPa | Concrete Rectangular | 400 | 600 | 2400 | 6825 | 1.64 | 4007.34 | G300E | 5898661.36 | 46.28 | G300E | 1216099.6 | 9.54
1973 | Story26 | B24 | 40 MPa RC Beam (60 cm x 40 cm) | Beam | 40MPa | Concrete Rectangular | 400 | 600 | 2400 | 4425 | 1.06 | 2598.17 | G300E | 3407882.14 | 26.74 | G300E | 619504.42 | 4.86
1974 | Story26 | B25 | 40 MPa RC Beam (60 cm x 40 cm) | Beam | 40MPa | Concrete Rectangular | 400 | 600 | 2400 | 6825 | 1.64 | 4007.34 | G300E | 5480164.77 | 43 | G300E | 2362699.6 | 18.54
1975 | Story26 | B26 | 40 MPa RC Beam (60 cm x 40 cm) | Beam | 40MPa | Concrete Rectangular | 400 | 600 | 2400 | 4425 | 1.06 | 2598.17 | G300E | 3413571.43 | 26.78 | G300E | 1699203.79 | 13.33
1976 | Story26 | B27 | 40 MPa RC Beam (60 cm x 40 cm) | Beam | 40MPa | Concrete Rectangular | 400 | 600 | 2400 | 6825 | 1.64 | 4007.34 | G300E | 5880668.18 | 46.14 | G300E | 6566899.6 | 51.53
1977 | Story26 | B28 | 40 MPa RC Beam (60 cm x 40 cm) | Beam | 40MPa | Concrete Rectangular | 400 | 600 | 2400 | 4425 | 1.06 | 2598.17 | G300E | 3873455.36 | 30.39 | G300E | 619504.42 | 4.86
1978 | Story26 | B29 | 40 MPa RC Beam (60 cm x 40 cm) | Beam | 40MPa | Concrete Rectangular | 400 | 600 | 2400 | 6825 | 1.64 | 4007.34 | G300E | 5611080.68 | 44.03 | G300E | 6393171.08 | 50.16
1979 | Story26 | B3 | 40 MPa RC Beam (60 cm x 40 cm) | Beam | 40MPa | Concrete Rectangular | 400 | 600 | 2400 | 4425 | 1.06 | 2598.17 | G300E | 3529885.71 | 27.7 | G300E | 619504.42 | 4.86
1980 | Story26 | B30 | 40 MPa RC Beam (60 cm x 40 cm) | Beam | 40MPa | Concrete Rectangular | 400 | 600 | 2400 | 4425 | 1.06 | 2598.17 | G300E | 3200223.21 | 25.11 | G300E | 4336503.16 | 34.03
1981 | Story26 | B31 | 40 MPa RC Beam (60 cm x 40 cm) | Beam | 40MPa | Concrete Rectangular | 400 | 600 | 2400 | 4425 | 1.06 | 2598.17 | G300E | 3413571.43 | 26.78 | G300E | 4814403.79 | 37.78
1982 | Story26 | B32 | 40 MPa RC Beam (60 cm x 40 cm) | Beam | 40MPa | Concrete Rectangular | 400 | 600 | 2400 | 6825 | 1.64 | 4007.34 | G300E | 5639001.14 | 44.25 | G300E | 1216099.6 | 9.54
1983 | Story26 | B33 | 40 MPa RC Beam (60 cm x 40 cm) | Beam | 40MPa | Concrete Rectangular | 400 | 600 | 2400 | 4425 | 1.06 | 2598.17 | G300E | 3840267.86 | 30.13 | G300E | 531003.79 | 4.17
1984 | Story26 | B34 | 40 MPa RC Beam (60 cm x 40 cm) | Beam | 40MPa | Concrete Rectangular | 400 | 600 | 2400 | 6825 | 1.64 | 4007.34 | G300E | 5607357.95 | 44 | G300E | 1216099.6 | 9.54
1985 | Story26 | B35 | 40 MPa RC Beam (60 cm x 40 cm) | Beam | 40MPa | Concrete Rectangular | 400 | 600 | 2400 | 4425 | 1.06 | 2598.17 | G300E | 4053616.07 | 31.81 | G300E | 2867403.79 | 22.5
1986 | Story26 | B36 | 40 MPa RC Beam (60 cm x 40 cm) | Beam | 40MPa | Concrete Rectangular | 400 | 600 | 2400 | 6825 | 1.64 | 4007.34 | G300E | 5654822.73 | 44.37 | G300E | 8095699.6 | 63.52
1987 | Story26 | B37 | 40 MPa RC Beam (60 cm x 40 cm) | Beam | 40MPa | Concrete Rectangular | 400 | 600 | 2400 | 4800 | 1.15 | 2818.35 | G300E | 6701440 | 52.58 | G300E | 6078602.88 | 47.69
1988 | Story26 | B38 | 40 MPa RC Beam (60 cm x 40 cm) | Beam | 40MPa | Concrete Rectangular | 400 | 600 | 2400 | 6825 | 1.64 | 4007.34 | G300E | 5456587.5 | 42.81 | G300E | 7331299.6 | 57.52
1989 | Story26 | B39 | 40 MPa RC Beam (60 cm x 40 cm) | Beam | 40MPa | Concrete Rectangular | 400 | 600 | 2400 | 4800 | 1.15 | 2818.35 | G300E | 6598080 | 51.77 | G300E | 5687427.2 | 44.63
1990 | Story26 | B4 | 40 MPa RC Beam (60 cm x 40 cm) | Beam | 40MPa | Concrete Rectangular | 400 | 600 | 2400 | 6825 | 1.64 | 4007.34 | G300E | 5181813 | 40.66 | G300E | 6864320.19 | 53.86
1991 | Story26 | B40 | 40 MPa RC Beam (60 cm x 40 cm) | Beam | 40MPa | Concrete Rectangular | 400 | 600 | 2400 | 6825 | 1.64 | 4007.34 | G300E | 5459379.55 | 42.84 | G300E | 8095699.6 | 63.52
1992 | Story26 | B41 | 40 MPa RC Beam (60 cm x 40 cm) | Beam | 40MPa | Concrete Rectangular | 400 | 600 | 2400 | 4425 | 1.06 | 2598.17 | G300E | 4053616.07 | 31.81 | G300E | 2867403.79 | 22.5
1993 | Story26 | B42 | 40 MPa RC Beam (60 cm x 40 cm) | Beam | 40MPa | Concrete Rectangular | 400 | 600 | 2400 | 6825 | 1.64 | 4007.34 | G300E | 5607668.18 | 44 | G300E | 1216099.6 | 9.54
1994 | Story26 | B43 | 40 MPa RC Beam (60 cm x 40 cm) | Beam | 40MPa | Concrete Rectangular | 400 | 600 | 2400 | 4425 | 1.06 | 2598.17 | G300E | 3840267.86 | 30.13 | G300E | 531003.79 | 4.17
1995 | Story26 | B44 | 40 MPa RC Beam (60 cm x 40 cm) | Beam | 40MPa | Concrete Rectangular | 400 | 600 | 2400 | 6825 | 1.64 | 4007.34 | G300E | 5639621.59 | 44.25 | G300E | 1216099.6 | 9.54
1996 | Story26 | B45 | 40 MPa RC Beam (60 cm x 40 cm) | Beam | 40MPa | Concrete Rectangular | 400 | 600 | 2400 | 4425 | 1.06 | 2598.17 | G300E | 3413571.43 | 26.78 | G300E | 4814403.79 | 37.78
1997 | Story26 | B46 | 40 MPa RC Beam (60 cm x 40 cm) | Beam | 40MPa | Concrete Rectangular | 400 | 600 | 2400 | 4425 | 1.06 | 2598.17 | G300E | 4693660.71 | 36.83 | G300E | 3115200 | 24.44
1998 | Story26 | B47 | 40 MPa RC Beam (60 cm x 40 cm) | Beam | 40MPa | Concrete Rectangular | 400 | 600 | 2400 | 6825 | 1.64 | 4007.34 | G300E | 5956363.64 | 46.74 | G300E | 1216099.6 | 9.54
1999 | Story26 | B48 | 40 MPa RC Beam (60 cm x 40 cm) | Beam | 40MPa | Concrete Rectangular | 400 | 600 | 2400 | 4425 | 1.06 | 2598.17 | G300E | 4266964.29 | 33.48 | G300E | 531003.79 | 4.17
2000 | Story26 | B49 | 40 MPa RC Beam (60 cm x 40 cm) | Beam | 40MPa | Concrete Rectangular | 400 | 600 | 2400 | 6825 | 1.64 | 4007.34 | G300E | 5420290.91 | 42.53 | G300E | 1216099.6 | 9.54
2001 | Story26 | B5 | 40 MPa RC Beam (60 cm x 40 cm) | Beam | 40MPa | Concrete Rectangular | 400 | 600 | 2400 | 4425 | 1.06 | 2598.17 | G300E | 3720383.82 | 29.19 | G300E | 728828.74 | 5.72
2002 | Story26 | B50 | 40 MPa RC Beam (60 cm x 40 cm) | Beam | 40MPa | Concrete Rectangular | 400 | 600 | 2400 | 4425 | 1.06 | 2598.17 | G300E | 4266964.29 | 33.48 | G300E | 4425003.79 | 34.72
2003 | Story26 | B51 | 40 MPa RC Beam (60 cm x 40 cm) | Beam | 40MPa | Concrete Rectangular | 400 | 600 | 2400 | 7200 | 1.73 | 4227.52 | G300E | 8954295.65 | 70.26 | G300E | 6924529.88 | 54.33
2004 | Story26 | B55 | 40 MPa RC Beam (60 cm x 40 cm) | Beam | 40MPa | Concrete Rectangular | 400 | 600 | 2400 | 6825 | 1.64 | 4007.34 | G300E | 8491486.96 | 66.63 | G300E | 6563877.28 | 51.5
2005 | Story26 | B56 | 40 MPa RC Beam (60 cm x 40 cm) | Beam | 40MPa | Concrete Rectangular | 400 | 600 | 2400 | 4425 | 1.06 | 2598.17 | G300E | 4266964.29 | 33.48 | G300E | 4425003.79 | 34.72
2006 | Story26 | B57 | 40 MPa RC Beam (60 cm x 40 cm) | Beam | 40MPa | Concrete Rectangular | 400 | 600 | 2400 | 6825 | 1.64 | 4007.34 | G300E | 5420601.14 | 42.53 | G300E | 1216099.6 | 9.54
2007 | Story26 | B58 | 40 MPa RC Beam (60 cm x 40 cm) | Beam | 40MPa | Concrete Rectangular | 400 | 600 | 2400 | 4425 | 1.06 | 2598.17 | G300E | 4266964.29 | 33.48 | G300E | 531003.79 | 4.17
2008 | Story26 | B59 | 40 MPa RC Beam (60 cm x 40 cm) | Beam | 40MPa | Concrete Rectangular | 400 | 600 | 2400 | 6825 | 1.64 | 4007.34 | G300E | 5956363.64 | 46.74 | G300E | 1216099.6 | 9.54
2009 | Story26 | B6 | 40 MPa RC Beam (60 cm x 40 cm) | Beam | 40MPa | Concrete Rectangular | 400 | 600 | 2400 | 6825 | 1.64 | 4007.34 | G300E | 5863295.45 | 46.01 | G300E | 6949099.6 | 54.53
2010 | Story26 | B60 | 40 MPa RC Beam (60 cm x 40 cm) | Beam | 40MPa | Concrete Rectangular | 400 | 600 | 2400 | 4425 | 1.06 | 2598.17 | G300E | 4693660.71 | 36.83 | G300E | 3115200 | 24.44
2011 | Story26 | B61 | 40 MPa RC Beam (60 cm x 40 cm) | Beam | 40MPa | Concrete Rectangular | 400 | 600 | 2400 | 4425 | 1.06 | 2598.17 | G300E | 3413571.43 | 26.78 | G300E | 4814403.79 | 37.78
2012 | Story26 | B62 | 40 MPa RC Beam (60 cm x 40 cm) | Beam | 40MPa | Concrete Rectangular | 400 | 600 | 2400 | 6825 | 1.64 | 4007.34 | G300E | 5956363.64 | 46.74 | G300E | 1216099.6 | 9.54
2013 | Story26 | B63 | 40 MPa RC Beam (60 cm x 40 cm) | Beam | 40MPa | Concrete Rectangular | 400 | 600 | 2400 | 4425 | 1.06 | 2598.17 | G300E | 3840267.86 | 30.13 | G300E | 531003.79 | 4.17
2014 | Story26 | B64 | 40 MPa RC Beam (60 cm x 40 cm) | Beam | 40MPa | Concrete Rectangular | 400 | 600 | 2400 | 6825 | 1.64 | 4007.34 | G300E | 5420290.91 | 42.53 | G300E | 1216099.6 | 9.54
2015 | Story26 | B65 | 40 MPa RC Beam (60 cm x 40 cm) | Beam | 40MPa | Concrete Rectangular | 400 | 600 | 2400 | 4425 | 1.06 | 2598.17 | G300E | 4053616.07 | 31.81 | G300E | 2867403.79 | 22.5
2016 | Story26 | B66 | 40 MPa RC Beam (60 cm x 40 cm) | Beam | 40MPa | Concrete Rectangular | 400 | 600 | 2400 | 7200 | 1.73 | 4227.52 | G300E | 8958365.22 | 70.29 | G300E | 6924529.88 | 54.33
2017 | Story26 | B67 | 40 MPa RC Beam (60 cm x 40 cm) | Beam | 40MPa | Concrete Rectangular | 400 | 600 | 2400 | 4425 | 1.06 | 2598.17 | G300E | 6084080 | 47.74 | G300E | 5242378.33 | 41.13
2018 | Story26 | B69 | 40 MPa RC Beam (60 cm x 40 cm) | Beam | 40MPa | Concrete Rectangular | 400 | 600 | 2400 | 4425 | 1.06 | 2598.17 | G300E | 6085850 | 47.75 | G300E | 5242415.5 | 41.13
2019 | Story26 | B7 | 40 MPa RC Beam (60 cm x 40 cm) | Beam | 40MPa | Concrete Rectangular | 400 | 600 | 2400 | 4425 | 1.06 | 2598.17 | G300E | 3870610.71 | 30.37 | G300E | 885006.32 | 6.94
2020 | Story26 | B70 | 40 MPa RC Beam (60 cm x 40 cm) | Beam | 40MPa | Concrete Rectangular | 400 | 600 | 2400 | 6825 | 1.64 | 4007.34 | G300E | 8492377.17 | 66.63 | G300E | 6563877.28 | 51.5
2021 | Story26 | B71 | 40 MPa RC Beam (60 cm x 40 cm) | Beam | 40MPa | Concrete Rectangular | 400 | 600 | 2400 | 4425 | 1.06 | 2598.17 | G300E | 4053616.07 | 31.81 | G300E | 2867403.79 | 22.5
2022 | Story26 | B72 | 40 MPa RC Beam (60 cm x 40 cm) | Beam | 40MPa | Concrete Rectangular | 400 | 600 | 2400 | 6825 | 1.64 | 4007.34 | G300E | 5420601.14 | 42.53 | G300E | 1216099.6 | 9.54
2023 | Story26 | B73 | 40 MPa RC Beam (60 cm x 40 cm) | Beam | 40MPa | Concrete Rectangular | 400 | 600 | 2400 | 4425 | 1.06 | 2598.17 | G300E | 3840267.86 | 30.13 | G300E | 531003.79 | 4.17
2024 | Story26 | B74 | 40 MPa RC Beam (60 cm x 40 cm) | Beam | 40MPa | Concrete Rectangular | 400 | 600 | 2400 | 6825 | 1.64 | 4007.34 | G300E | 5956363.64 | 46.74 | G300E | 1216099.6 | 9.54
2025 | Story26 | B75 | 40 MPa RC Beam (60 cm x 40 cm) | Beam | 40MPa | Concrete Rectangular | 400 | 600 | 2400 | 4425 | 1.06 | 2598.17 | G300E | 3413571.43 | 26.78 | G300E | 4814403.79 | 37.78
2026 | Story26 | B76 | 40 MPa RC Beam (60 cm x 40 cm) | Beam | 40MPa | Concrete Rectangular | 400 | 600 | 2400 | 4425 | 1.06 | 2598.17 | G300E | 3200223.21 | 25.11 | G300E | 4336503.16 | 34.03
2027 | Story26 | B77 | 40 MPa RC Beam (60 cm x 40 cm) | Beam | 40MPa | Concrete Rectangular | 400 | 600 | 2400 | 6825 | 1.64 | 4007.34 | G300E | 5639621.59 | 44.25 | G300E | 1216099.6 | 9.54
2028 | Story26 | B78 | 40 MPa RC Beam (60 cm x 40 cm) | Beam | 40MPa | Concrete Rectangular | 400 | 600 | 2400 | 4425 | 1.06 | 2598.17 | G300E | 3873455.36 | 30.39 | G300E | 619504.42 | 4.86
2029 | Story26 | B79 | 40 MPa RC Beam (60 cm x 40 cm) | Beam | 40MPa | Concrete Rectangular | 400 | 600 | 2400 | 6825 | 1.64 | 4007.34 | G300E | 5607668.18 | 44 | G300E | 1216099.6 | 9.54
2030 | Story26 | B8 | 40 MPa RC Beam (60 cm x 40 cm) | Beam | 40MPa | Concrete Rectangular | 400 | 600 | 2400 | 6825 | 1.64 | 4007.34 | G300E | 6700909.09 | 52.58 | G300E | 5350800 | 41.98
2031 | Story26 | B80 | 40 MPa RC Beam (60 cm x 40 cm) | Beam | 40MPa | Concrete Rectangular | 400 | 600 | 2400 | 4425 | 1.06 | 2598.17 | G300E | 3413571.43 | 26.78 | G300E | 1699203.79 | 13.33
2032 | Story26 | B81 | 40 MPa RC Beam (60 cm x 40 cm) | Beam | 40MPa | Concrete Rectangular | 400 | 600 | 2400 | 6825 | 1.64 | 4007.34 | G300E | 5458448.86 | 42.83 | G300E | 8095699.6 | 63.52
2033 | Story26 | B82 | 40 MPa RC Beam (60 cm x 40 cm) | Beam | 40MPa | Concrete Rectangular | 400 | 600 | 2400 | 4425 | 1.06 | 2598.17 | G300E | 3407882.14 | 26.74 | G300E | 619504.42 | 4.86
2034 | Story26 | B83 | 40 MPa RC Beam (60 cm x 40 cm) | Beam | 40MPa | Concrete Rectangular | 400 | 600 | 2400 | 6825 | 1.64 | 4007.34 | G300E | 5456897.73 | 42.82 | G300E | 7331299.6 | 57.52
2035 | Story26 | B84 | 40 MPa RC Beam (60 cm x 40 cm) | Beam | 40MPa | Concrete Rectangular | 400 | 600 | 2400 | 4425 | 1.06 | 2598.17 | G300E | 3407882.14 | 26.74 | G300E | 619504.42 | 4.86
2036 | Story26 | B85 | 40 MPa RC Beam (60 cm x 40 cm) | Beam | 40MPa | Concrete Rectangular | 400 | 600 | 2400 | 6825 | 1.64 | 4007.34 | G300E | 5458448.86 | 42.83 | G300E | 8095699.6 | 63.52
2037 | Story26 | B86 | 40 MPa RC Beam (60 cm x 40 cm) | Beam | 40MPa | Concrete Rectangular | 400 | 600 | 2400 | 4425 | 1.06 | 2598.17 | G300E | 3413571.43 | 26.78 | G300E | 1699203.79 | 13.33
2038 | Story26 | B87 | 40 MPa RC Beam (60 cm x 40 cm) | Beam | 40MPa | Concrete Rectangular | 400 | 600 | 2400 | 6825 | 1.64 | 4007.34 | G300E | 5607668.18 | 44 | G300E | 1216099.6 | 9.54
2039 | Story26 | B88 | 40 MPa RC Beam (60 cm x 40 cm) | Beam | 40MPa | Concrete Rectangular | 400 | 600 | 2400 | 4425 | 1.06 | 2598.17 | G300E | 3873455.36 | 30.39 | G300E | 619504.42 | 4.86
2040 | Story26 | B89 | 40 MPa RC Beam (60 cm x 40 cm) | Beam | 40MPa | Concrete Rectangular | 400 | 600 | 2400 | 6825 | 1.64 | 4007.34 | G300E | 5639621.59 | 44.25 | G300E | 1216099.6 | 9.54
2041 | Story26 | B9 | 40 MPa RC Beam (60 cm x 40 cm) | Beam | 40MPa | Concrete Rectangular | 400 | 600 | 2400 | 4425 | 1.06 | 2598.17 | G300E | 3870610.71 | 30.37 | G300E | 885006.32 | 6.94
2042 | Story26 | B90 | 40 MPa RC Beam (60 cm x 40 cm) | Beam | 40MPa | Concrete Rectangular | 400 | 600 | 2400 | 4425 | 1.06 | 2598.17 | G300E | 3200223.21 | 25.11 | G300E | 4336503.16 | 34.03
2043 | Story26 | B91 | 40 MPa RC Beam (60 cm x 40 cm) | Beam | 40MPa | Concrete Rectangular | 400 | 600 | 2400 | 4425 | 1.06 | 2598.17 | G300E | 2986875 | 23.44 | G300E | 3947103.16 | 30.97
2044 | Story26 | B92 | 40 MPa RC Beam (60 cm x 40 cm) | Beam | 40MPa | Concrete Rectangular | 400 | 600 | 2400 | 6825 | 1.64 | 4007.34 | G300E | 5611080.68 | 44.03 | G300E | 6393171.08 | 50.16
2045 | Story26 | B93 | 40 MPa RC Beam (60 cm x 40 cm) | Beam | 40MPa | Concrete Rectangular | 400 | 600 | 2400 | 4425 | 1.06 | 2598.17 | G300E | 3530833.93 | 27.7 | G300E | 619504.42 | 4.86
2046 | Story26 | B94 | 40 MPa RC Beam (60 cm x 40 cm) | Beam | 40MPa | Concrete Rectangular | 400 | 600 | 2400 | 6825 | 1.64 | 4007.34 | G300E | 5880357.95 | 46.14 | G300E | 6566899.6 | 51.53
2047 | Story26 | B95 | 40 MPa RC Beam (60 cm x 40 cm) | Beam | 40MPa | Concrete Rectangular | 400 | 600 | 2400 | 4425 | 1.06 | 2598.17 | G300E | 3483107.14 | 27.33 | G300E | 619504.42 | 4.86
2048 | Story26 | B96 | 40 MPa RC Beam (60 cm x 40 cm) | Beam | 40MPa | Concrete Rectangular | 400 | 600 | 2400 | 6825 | 1.64 | 4007.34 | G300E | 5480164.77 | 43 | G300E | 2362699.6 | 18.54
2049 | Story26 | B97 | 40 MPa RC Beam (60 cm x 40 cm) | Beam | 40MPa | Concrete Rectangular | 400 | 600 | 2400 | 4425 | 1.06 | 2598.17 | G300E | 3870926.79 | 30.37 | G300E | 885006.32 | 6.94
2050 | Story26 | B98 | 40 MPa RC Beam (60 cm x 40 cm) | Beam | 40MPa | Concrete Rectangular | 400 | 600 | 2400 | 6825 | 1.64 | 4007.34 | G300E | 5898661.36 | 46.28 | G300E | 1216099.6 | 9.54
2051 | Story26 | B99 | 40 MPa RC Beam (60 cm x 40 cm) | Beam | 40MPa | Concrete Rectangular | 400 | 600 | 2400 | 4425 | 1.06 | 2598.17 | G300E | 3870926.79 | 30.37 | G300E | 885006.32 | 6.94
2052 | Story27 | B1 | 40 MPa RC Beam (60 cm x 40 cm) | Beam | 40MPa | Concrete Rectangular | 400 | 600 | 2400 | 4425 | 1.06 | 2598.17 | G300E | 4802600 | 37.68 | G300E | 3403123.54 | 26.7
2053 | Story27 | B10 | 40 MPa RC Beam (60 cm x 40 cm) | Beam | 40MPa | Concrete Rectangular | 400 | 600 | 2400 | 6825 | 1.64 | 4007.34 | G300E | 5477210.87 | 42.98 | G300E | 6763284.79 | 53.07
2054 | Story27 | B100 | 40 MPa RC Beam (60 cm x 40 cm) | Beam | 40MPa | Concrete Rectangular | 400 | 600 | 2400 | 6825 | 1.64 | 4007.34 | G300E | 5642413.64 | 44.27 | G300E | 3804635.34 | 29.85
2055 | Story27 | B101 | 40 MPa RC Beam (60 cm x 40 cm) | Beam | 40MPa | Concrete Rectangular | 400 | 600 | 2400 | 4425 | 1.06 | 2598.17 | G300E | 3477733.93 | 27.29 | G300E | 619504.42 | 4.86
2056 | Story27 | B102 | 40 MPa RC Beam (60 cm x 40 cm) | Beam | 40MPa | Concrete Rectangular | 400 | 600 | 2400 | 6825 | 1.64 | 4007.34 | G300E | 5890905.68 | 46.22 | G300E | 6566899.6 | 51.53
2057 | Story27 | B103 | 40 MPa RC Beam (60 cm x 40 cm) | Beam | 40MPa | Concrete Rectangular | 400 | 600 | 2400 | 4425 | 1.06 | 2598.17 | G300E | 3388601.79 | 26.59 | G300E | 1876205.06 | 14.72
2058 | Story27 | B104 | 40 MPa RC Beam (60 cm x 40 cm) | Beam | 40MPa | Concrete Rectangular | 400 | 600 | 2400 | 6825 | 1.64 | 4007.34 | G300E | 5351420.45 | 41.99 | G300E | 6306306.82 | 49.48
2059 | Story27 | B105 | 40 MPa RC Beam (60 cm x 40 cm) | Beam | 40MPa | Concrete Rectangular | 400 | 600 | 2400 | 4425 | 1.06 | 2598.17 | G300E | 4802600 | 37.68 | G300E | 3403123.54 | 26.7
2060 | Story27 | B106 | 40 MPa RC Beam (60 cm x 40 cm) | Beam | 40MPa | Concrete Rectangular | 400 | 600 | 2400 | 6825 | 1.64 | 4007.34 | G300E | 6200957.61 | 48.66 | G300E | 5134779.25 | 40.29
2061 | Story27 | B107 | 40 MPa RC Beam (60 cm x 40 cm) | Beam | 40MPa | Concrete Rectangular | 400 | 600 | 2400 | 6825 | 1.64 | 4007.34 | G300E | 5882219.32 | 46.15 | G300E | 6566899.6 | 51.53
2062 | Story27 | B108 | 40 MPa RC Beam (60 cm x 40 cm) | Beam | 40MPa | Concrete Rectangular | 400 | 600 | 2400 | 6825 | 1.64 | 4007.34 | G300E | 5477210.87 | 42.98 | G300E | 6763284.79 | 53.07
2063 | Story27 | B109 | 40 MPa RC Beam (60 cm x 40 cm) | Beam | 40MPa | Concrete Rectangular | 400 | 600 | 2400 | 6825 | 1.64 | 4007.34 | G300E | 5863295.45 | 46.01 | G300E | 6566899.6 | 51.53
2064 | Story27 | B11 | 40 MPa RC Beam (60 cm x 40 cm) | Beam | 40MPa | Concrete Rectangular | 400 | 600 | 2400 | 4425 | 1.06 | 2598.17 | G300E | 3477733.93 | 27.29 | G300E | 619504.42 | 4.86
2065 | Story27 | B110 | 40 MPa RC Beam (60 cm x 40 cm) | Beam | 40MPa | Concrete Rectangular | 400 | 600 | 2400 | 6825 | 1.64 | 4007.34 | G300E | 5477210.87 | 42.98 | G300E | 6763284.79 | 53.07
2066 | Story27 | B111 | 40 MPa RC Beam (60 cm x 40 cm) | Beam | 40MPa | Concrete Rectangular | 400 | 600 | 2400 | 6825 | 1.64 | 4007.34 | G300E | 5881909.09 | 46.15 | G300E | 6566899.6 | 51.53
2067 | Story27 | B112 | 40 MPa RC Beam (60 cm x 40 cm) | Beam | 40MPa | Concrete Rectangular | 400 | 600 | 2400 | 6825 | 1.64 | 4007.34 | G300E | 6200957.61 | 48.66 | G300E | 5134779.25 | 40.29
2068 | Story27 | B12 | 40 MPa RC Beam (60 cm x 40 cm) | Beam | 40MPa | Concrete Rectangular | 400 | 600 | 2400 | 6825 | 1.64 | 4007.34 | G300E | 5882219.32 | 46.15 | G300E | 6566899.6 | 51.53
2069 | Story27 | B13 | 40 MPa RC Beam (60 cm x 40 cm) | Beam | 40MPa | Concrete Rectangular | 400 | 600 | 2400 | 4425 | 1.06 | 2598.17 | G300E | 3388285.71 | 26.59 | G300E | 1876205.06 | 14.72
2070 | Story27 | B14 | 40 MPa RC Beam (60 cm x 40 cm) | Beam | 40MPa | Concrete Rectangular | 400 | 600 | 2400 | 6825 | 1.64 | 4007.34 | G300E | 6200957.61 | 48.66 | G300E | 5134779.25 | 40.29
2071 | Story27 | B15 | 40 MPa RC Beam (60 cm x 40 cm) | Beam | 40MPa | Concrete Rectangular | 400 | 600 | 2400 | 4425 | 1.06 | 2598.17 | G300E | 4802600 | 37.68 | G300E | 3403123.54 | 26.7
2072 | Story27 | B16 | 40 MPa RC Beam (60 cm x 40 cm) | Beam | 40MPa | Concrete Rectangular | 400 | 600 | 2400 | 4425 | 1.06 | 2598.17 | G300E | 3626919.64 | 28.46 | G300E | 4336503.16 | 34.03
2073 | Story27 | B17 | 40 MPa RC Beam (60 cm x 40 cm) | Beam | 40MPa | Concrete Rectangular | 400 | 600 | 2400 | 6825 | 1.64 | 4007.34 | G300E | 5351420.45 | 41.99 | G300E | 6306306.82 | 49.48
2074 | Story27 | B18 | 40 MPa RC Beam (60 cm x 40 cm) | Beam | 40MPa | Concrete Rectangular | 400 | 600 | 2400 | 4425 | 1.06 | 2598.17 | G300E | 3662319.64 | 28.74 | G300E | 619504.42 | 4.86
2075 | Story27 | B19 | 40 MPa RC Beam (60 cm x 40 cm) | Beam | 40MPa | Concrete Rectangular | 400 | 600 | 2400 | 6825 | 1.64 | 4007.34 | G300E | 5889354.55 | 46.21 | G300E | 6566899.6 | 51.53
2076 | Story27 | B2 | 40 MPa RC Beam (60 cm x 40 cm) | Beam | 40MPa | Concrete Rectangular | 400 | 600 | 2400 | 6825 | 1.64 | 4007.34 | G300E | 6200660.87 | 48.65 | G300E | 5134779.25 | 40.29
2077 | Story27 | B20 | 40 MPa RC Beam (60 cm x 40 cm) | Beam | 40MPa | Concrete Rectangular | 400 | 600 | 2400 | 4425 | 1.06 | 2598.17 | G300E | 3413571.43 | 26.78 | G300E | 1699203.79 | 13.33
2078 | Story27 | B21 | 40 MPa RC Beam (60 cm x 40 cm) | Beam | 40MPa | Concrete Rectangular | 400 | 600 | 2400 | 6825 | 1.64 | 4007.34 | G300E | 5595362.5 | 43.9 | G300E | 3567207.96 | 27.99
2079 | Story27 | B22 | 40 MPa RC Beam (60 cm x 40 cm) | Beam | 40MPa | Concrete Rectangular | 400 | 600 | 2400 | 4425 | 1.06 | 2598.17 | G300E | 3450235.71 | 27.07 | G300E | 1008904.42 | 7.92
2080 | Story27 | B23 | 40 MPa RC Beam (60 cm x 40 cm) | Beam | 40MPa | Concrete Rectangular | 400 | 600 | 2400 | 6825 | 1.64 | 4007.34 | G300E | 5967531.82 | 46.82 | G300E | 3509299.6 | 27.54
2081 | Story27 | B24 | 40 MPa RC Beam (60 cm x 40 cm) | Beam | 40MPa | Concrete Rectangular | 400 | 600 | 2400 | 4425 | 1.06 | 2598.17 | G300E | 3240996.43 | 25.43 | G300E | 1008904.42 | 7.92
2082 | Story27 | B25 | 40 MPa RC Beam (60 cm x 40 cm) | Beam | 40MPa | Concrete Rectangular | 400 | 600 | 2400 | 6825 | 1.64 | 4007.34 | G300E | 5642723.86 | 44.27 | G300E | 3804635.34 | 29.85
2083 | Story27 | B26 | 40 MPa RC Beam (60 cm x 40 cm) | Beam | 40MPa | Concrete Rectangular | 400 | 600 | 2400 | 4425 | 1.06 | 2598.17 | G300E | 3413571.43 | 26.78 | G300E | 1699203.79 | 13.33
2084 | Story27 | B27 | 40 MPa RC Beam (60 cm x 40 cm) | Beam | 40MPa | Concrete Rectangular | 400 | 600 | 2400 | 6825 | 1.64 | 4007.34 | G300E | 5890905.68 | 46.22 | G300E | 6566899.6 | 51.53
2085 | Story27 | B28 | 40 MPa RC Beam (60 cm x 40 cm) | Beam | 40MPa | Concrete Rectangular | 400 | 600 | 2400 | 4425 | 1.06 | 2598.17 | G300E | 3662003.57 | 28.73 | G300E | 619504.42 | 4.86
2086 | Story27 | B29 | 40 MPa RC Beam (60 cm x 40 cm) | Beam | 40MPa | Concrete Rectangular | 400 | 600 | 2400 | 6825 | 1.64 | 4007.34 | G300E | 5351420.45 | 41.99 | G300E | 6306306.82 | 49.48
2087 | Story27 | B3 | 40 MPa RC Beam (60 cm x 40 cm) | Beam | 40MPa | Concrete Rectangular | 400 | 600 | 2400 | 4425 | 1.06 | 2598.17 | G300E | 3387021.43 | 26.58 | G300E | 1876205.06 | 14.72
2088 | Story27 | B30 | 40 MPa RC Beam (60 cm x 40 cm) | Beam | 40MPa | Concrete Rectangular | 400 | 600 | 2400 | 4425 | 1.06 | 2598.17 | G300E | 3626919.64 | 28.46 | G300E | 4336503.16 | 34.03
2089 | Story27 | B31 | 40 MPa RC Beam (60 cm x 40 cm) | Beam | 40MPa | Concrete Rectangular | 400 | 600 | 2400 | 4425 | 1.06 | 2598.17 | G300E | 3608034.38 | 28.31 | G300E | 3871878.32 | 30.38
2090 | Story27 | B32 | 40 MPa RC Beam (60 cm x 40 cm) | Beam | 40MPa | Concrete Rectangular | 400 | 600 | 2400 | 6825 | 1.64 | 4007.34 | G300E | 5630004.55 | 44.18 | G300E | 1216099.6 | 9.54
2091 | Story27 | B33 | 40 MPa RC Beam (60 cm x 40 cm) | Beam | 40MPa | Concrete Rectangular | 400 | 600 | 2400 | 4425 | 1.06 | 2598.17 | G300E | 3840267.86 | 30.13 | G300E | 531003.79 | 4.17
2092 | Story27 | B34 | 40 MPa RC Beam (60 cm x 40 cm) | Beam | 40MPa | Concrete Rectangular | 400 | 600 | 2400 | 6825 | 1.64 | 4007.34 | G300E | 5617285.23 | 44.08 | G300E | 1216099.6 | 9.54
2093 | Story27 | B35 | 40 MPa RC Beam (60 cm x 40 cm) | Beam | 40MPa | Concrete Rectangular | 400 | 600 | 2400 | 4425 | 1.06 | 2598.17 | G300E | 4053616.07 | 31.81 | G300E | 2867403.79 | 22.5
2094 | Story27 | B36 | 40 MPa RC Beam (60 cm x 40 cm) | Beam | 40MPa | Concrete Rectangular | 400 | 600 | 2400 | 6825 | 1.64 | 4007.34 | G300E | 5709112.5 | 44.8 | G300E | 8095699.6 | 63.52
2095 | Story27 | B37 | 40 MPa RC Beam (60 cm x 40 cm) | Beam | 40MPa | Concrete Rectangular | 400 | 600 | 2400 | 4800 | 1.15 | 2818.35 | G300E | 6969920 | 54.69 | G300E | 6083669.76 | 47.73
2096 | Story27 | B38 | 40 MPa RC Beam (60 cm x 40 cm) | Beam | 40MPa | Concrete Rectangular | 400 | 600 | 2400 | 6825 | 1.64 | 4007.34 | G300E | 5452864.77 | 42.79 | G300E | 7331299.6 | 57.52
2097 | Story27 | B39 | 40 MPa RC Beam (60 cm x 40 cm) | Beam | 40MPa | Concrete Rectangular | 400 | 600 | 2400 | 4800 | 1.15 | 2818.35 | G300E | 6853760 | 53.78 | G300E | 5692409.6 | 44.66
2098 | Story27 | B4 | 40 MPa RC Beam (60 cm x 40 cm) | Beam | 40MPa | Concrete Rectangular | 400 | 600 | 2400 | 6825 | 1.64 | 4007.34 | G300E | 5179902 | 40.64 | G300E | 7873328.19 | 61.78
2099 | Story27 | B40 | 40 MPa RC Beam (60 cm x 40 cm) | Beam | 40MPa | Concrete Rectangular | 400 | 600 | 2400 | 6825 | 1.64 | 4007.34 | G300E | 5723382.95 | 44.91 | G300E | 8095699.6 | 63.52
2100 | Story27 | B41 | 40 MPa RC Beam (60 cm x 40 cm) | Beam | 40MPa | Concrete Rectangular | 400 | 600 | 2400 | 4425 | 1.06 | 2598.17 | G300E | 4053616.07 | 31.81 | G300E | 2867403.79 | 22.5
2101 | Story27 | B42 | 40 MPa RC Beam (60 cm x 40 cm) | Beam | 40MPa | Concrete Rectangular | 400 | 600 | 2400 | 6825 | 1.64 | 4007.34 | G300E | 5617285.23 | 44.08 | G300E | 1216099.6 | 9.54
2102 | Story27 | B43 | 40 MPa RC Beam (60 cm x 40 cm) | Beam | 40MPa | Concrete Rectangular | 400 | 600 | 2400 | 4425 | 1.06 | 2598.17 | G300E | 3840267.86 | 30.13 | G300E | 531003.79 | 4.17
2103 | Story27 | B44 | 40 MPa RC Beam (60 cm x 40 cm) | Beam | 40MPa | Concrete Rectangular | 400 | 600 | 2400 | 6825 | 1.64 | 4007.34 | G300E | 5630625 | 44.18 | G300E | 1216099.6 | 9.54
2104 | Story27 | B45 | 40 MPa RC Beam (60 cm x 40 cm) | Beam | 40MPa | Concrete Rectangular | 400 | 600 | 2400 | 4425 | 1.06 | 2598.17 | G300E | 3608034.38 | 28.31 | G300E | 3871878.32 | 30.38
2105 | Story27 | B46 | 40 MPa RC Beam (60 cm x 40 cm) | Beam | 40MPa | Concrete Rectangular | 400 | 600 | 2400 | 4425 | 1.06 | 2598.17 | G300E | 3413571.43 | 26.78 | G300E | 5203803.79 | 40.83
2106 | Story27 | B47 | 40 MPa RC Beam (60 cm x 40 cm) | Beam | 40MPa | Concrete Rectangular | 400 | 600 | 2400 | 6825 | 1.64 | 4007.34 | G300E | 5848094.32 | 45.89 | G300E | 1216099.6 | 9.54
2107 | Story27 | B48 | 40 MPa RC Beam (60 cm x 40 cm) | Beam | 40MPa | Concrete Rectangular | 400 | 600 | 2400 | 4425 | 1.06 | 2598.17 | G300E | 4266964.29 | 33.48 | G300E | 531003.79 | 4.17
2108 | Story27 | B49 | 40 MPa RC Beam (60 cm x 40 cm) | Beam | 40MPa | Concrete Rectangular | 400 | 600 | 2400 | 6825 | 1.64 | 4007.34 | G300E | 5650789.77 | 44.34 | G300E | 1216099.6 | 9.54
2109 | Story27 | B5 | 40 MPa RC Beam (60 cm x 40 cm) | Beam | 40MPa | Concrete Rectangular | 400 | 600 | 2400 | 4425 | 1.06 | 2598.17 | G300E | 3715177.94 | 29.15 | G300E | 728828.74 | 5.72
2110 | Story27 | B50 | 40 MPa RC Beam (60 cm x 40 cm) | Beam | 40MPa | Concrete Rectangular | 400 | 600 | 2400 | 4425 | 1.06 | 2598.17 | G300E | 4266964.29 | 33.48 | G300E | 4425003.79 | 34.72
2111 | Story27 | B51 | 40 MPa RC Beam (60 cm x 40 cm) | Beam | 40MPa | Concrete Rectangular | 400 | 600 | 2400 | 7200 | 1.73 | 4227.52 | G300E | 9260452.17 | 72.66 | G300E | 6924529.88 | 54.33
2112 | Story27 | B55 | 40 MPa RC Beam (60 cm x 40 cm) | Beam | 40MPa | Concrete Rectangular | 400 | 600 | 2400 | 6825 | 1.64 | 4007.34 | G300E | 8781401.09 | 68.9 | G300E | 6563877.28 | 51.5
2113 | Story27 | B56 | 40 MPa RC Beam (60 cm x 40 cm) | Beam | 40MPa | Concrete Rectangular | 400 | 600 | 2400 | 4425 | 1.06 | 2598.17 | G300E | 4266964.29 | 33.48 | G300E | 4425003.79 | 34.72
2114 | Story27 | B57 | 40 MPa RC Beam (60 cm x 40 cm) | Beam | 40MPa | Concrete Rectangular | 400 | 600 | 2400 | 6825 | 1.64 | 4007.34 | G300E | 5650789.77 | 44.34 | G300E | 1216099.6 | 9.54
2115 | Story27 | B58 | 40 MPa RC Beam (60 cm x 40 cm) | Beam | 40MPa | Concrete Rectangular | 400 | 600 | 2400 | 4425 | 1.06 | 2598.17 | G300E | 4266964.29 | 33.48 | G300E | 531003.79 | 4.17
2116 | Story27 | B59 | 40 MPa RC Beam (60 cm x 40 cm) | Beam | 40MPa | Concrete Rectangular | 400 | 600 | 2400 | 6825 | 1.64 | 4007.34 | G300E | 5848404.55 | 45.89 | G300E | 1216099.6 | 9.54
2117 | Story27 | B6 | 40 MPa RC Beam (60 cm x 40 cm) | Beam | 40MPa | Concrete Rectangular | 400 | 600 | 2400 | 6825 | 1.64 | 4007.34 | G300E | 5478694.57 | 42.99 | G300E | 6763284.79 | 53.07
2118 | Story27 | B60 | 40 MPa RC Beam (60 cm x 40 cm) | Beam | 40MPa | Concrete Rectangular | 400 | 600 | 2400 | 4425 | 1.06 | 2598.17 | G300E | 3413571.43 | 26.78 | G300E | 5203803.79 | 40.83
2119 | Story27 | B61 | 40 MPa RC Beam (60 cm x 40 cm) | Beam | 40MPa | Concrete Rectangular | 400 | 600 | 2400 | 4425 | 1.06 | 2598.17 | G300E | 3608034.38 | 28.31 | G300E | 3871878.32 | 30.38
2120 | Story27 | B62 | 40 MPa RC Beam (60 cm x 40 cm) | Beam | 40MPa | Concrete Rectangular | 400 | 600 | 2400 | 6825 | 1.64 | 4007.34 | G300E | 5848094.32 | 45.89 | G300E | 1216099.6 | 9.54
2121 | Story27 | B63 | 40 MPa RC Beam (60 cm x 40 cm) | Beam | 40MPa | Concrete Rectangular | 400 | 600 | 2400 | 4425 | 1.06 | 2598.17 | G300E | 3840267.86 | 30.13 | G300E | 531003.79 | 4.17
2122 | Story27 | B64 | 40 MPa RC Beam (60 cm x 40 cm) | Beam | 40MPa | Concrete Rectangular | 400 | 600 | 2400 | 6825 | 1.64 | 4007.34 | G300E | 5650789.77 | 44.34 | G300E | 1216099.6 | 9.54
2123 | Story27 | B65 | 40 MPa RC Beam (60 cm x 40 cm) | Beam | 40MPa | Concrete Rectangular | 400 | 600 | 2400 | 4425 | 1.06 | 2598.17 | G300E | 4053616.07 | 31.81 | G300E | 2867403.79 | 22.5
2124 | Story27 | B66 | 40 MPa RC Beam (60 cm x 40 cm) | Beam | 40MPa | Concrete Rectangular | 400 | 600 | 2400 | 7200 | 1.73 | 4227.52 | G300E | 9263582.61 | 72.69 | G300E | 6924529.88 | 54.33
2125 | Story27 | B67 | 40 MPa RC Beam (60 cm x 40 cm) | Beam | 40MPa | Concrete Rectangular | 400 | 600 | 2400 | 4425 | 1.06 | 2598.17 | G300E | 6319785 | 49.59 | G300E | 5246950.24 | 41.17
2126 | Story27 | B69 | 40 MPa RC Beam (60 cm x 40 cm) | Beam | 40MPa | Concrete Rectangular | 400 | 600 | 2400 | 4425 | 1.06 | 2598.17 | G300E | 6321555 | 49.6 | G300E | 5246990.95 | 41.17
2127 | Story27 | B7 | 40 MPa RC Beam (60 cm x 40 cm) | Beam | 40MPa | Concrete Rectangular | 400 | 600 | 2400 | 4425 | 1.06 | 2598.17 | G300E | 3871242.86 | 30.38 | G300E | 885006.32 | 6.94
2128 | Story27 | B70 | 40 MPa RC Beam (60 cm x 40 cm) | Beam | 40MPa | Concrete Rectangular | 400 | 600 | 2400 | 6825 | 1.64 | 4007.34 | G300E | 8781994.57 | 68.91 | G300E | 6563877.28 | 51.5
2129 | Story27 | B71 | 40 MPa RC Beam (60 cm x 40 cm) | Beam | 40MPa | Concrete Rectangular | 400 | 600 | 2400 | 4425 | 1.06 | 2598.17 | G300E | 4053616.07 | 31.81 | G300E | 2867403.79 | 22.5
2130 | Story27 | B72 | 40 MPa RC Beam (60 cm x 40 cm) | Beam | 40MPa | Concrete Rectangular | 400 | 600 | 2400 | 6825 | 1.64 | 4007.34 | G300E | 5650789.77 | 44.34 | G300E | 1216099.6 | 9.54
2131 | Story27 | B73 | 40 MPa RC Beam (60 cm x 40 cm) | Beam | 40MPa | Concrete Rectangular | 400 | 600 | 2400 | 4425 | 1.06 | 2598.17 | G300E | 3840267.86 | 30.13 | G300E | 531003.79 | 4.17
2132 | Story27 | B74 | 40 MPa RC Beam (60 cm x 40 cm) | Beam | 40MPa | Concrete Rectangular | 400 | 600 | 2400 | 6825 | 1.64 | 4007.34 | G300E | 5848404.55 | 45.89 | G300E | 1216099.6 | 9.54
2133 | Story27 | B75 | 40 MPa RC Beam (60 cm x 40 cm) | Beam | 40MPa | Concrete Rectangular | 400 | 600 | 2400 | 4425 | 1.06 | 2598.17 | G300E | 3608034.38 | 28.31 | G300E | 3871878.32 | 30.38
2134 | Story27 | B76 | 40 MPa RC Beam (60 cm x 40 cm) | Beam | 40MPa | Concrete Rectangular | 400 | 600 | 2400 | 4425 | 1.06 | 2598.17 | G300E | 3626919.64 | 28.46 | G300E | 4336503.16 | 34.03
2135 | Story27 | B77 | 40 MPa RC Beam (60 cm x 40 cm) | Beam | 40MPa | Concrete Rectangular | 400 | 600 | 2400 | 6825 | 1.64 | 4007.34 | G300E | 5630314.77 | 44.18 | G300E | 1216099.6 | 9.54
2136 | Story27 | B78 | 40 MPa RC Beam (60 cm x 40 cm) | Beam | 40MPa | Concrete Rectangular | 400 | 600 | 2400 | 4425 | 1.06 | 2598.17 | G300E | 3662003.57 | 28.73 | G300E | 619504.42 | 4.86
2137 | Story27 | B79 | 40 MPa RC Beam (60 cm x 40 cm) | Beam | 40MPa | Concrete Rectangular | 400 | 600 | 2400 | 6825 | 1.64 | 4007.34 | G300E | 5617285.23 | 44.08 | G300E | 1216099.6 | 9.54
2138 | Story27 | B8 | 40 MPa RC Beam (60 cm x 40 cm) | Beam | 40MPa | Concrete Rectangular | 400 | 600 | 2400 | 6825 | 1.64 | 4007.34 | G300E | 5863295.45 | 46.01 | G300E | 6566899.6 | 51.53
2139 | Story27 | B80 | 40 MPa RC Beam (60 cm x 40 cm) | Beam | 40MPa | Concrete Rectangular | 400 | 600 | 2400 | 4425 | 1.06 | 2598.17 | G300E | 3413571.43 | 26.78 | G300E | 1699203.79 | 13.33
2140 | Story27 | B81 | 40 MPa RC Beam (60 cm x 40 cm) | Beam | 40MPa | Concrete Rectangular | 400 | 600 | 2400 | 6825 | 1.64 | 4007.34 | G300E | 5721831.82 | 44.9 | G300E | 8095699.6 | 63.52
2141 | Story27 | B82 | 40 MPa RC Beam (60 cm x 40 cm) | Beam | 40MPa | Concrete Rectangular | 400 | 600 | 2400 | 4425 | 1.06 | 2598.17 | G300E | 3240996.43 | 25.43 | G300E | 1008904.42 | 7.92
2142 | Story27 | B83 | 40 MPa RC Beam (60 cm x 40 cm) | Beam | 40MPa | Concrete Rectangular | 400 | 600 | 2400 | 6825 | 1.64 | 4007.34 | G300E | 5452554.55 | 42.78 | G300E | 7331299.6 | 57.52
2143 | Story27 | B84 | 40 MPa RC Beam (60 cm x 40 cm) | Beam | 40MPa | Concrete Rectangular | 400 | 600 | 2400 | 4425 | 1.06 | 2598.17 | G300E | 3240996.43 | 25.43 | G300E | 1008904.42 | 7.92
2144 | Story27 | B85 | 40 MPa RC Beam (60 cm x 40 cm) | Beam | 40MPa | Concrete Rectangular | 400 | 600 | 2400 | 6825 | 1.64 | 4007.34 | G300E | 5722762.5 | 44.9 | G300E | 8095699.6 | 63.52
2145 | Story27 | B86 | 40 MPa RC Beam (60 cm x 40 cm) | Beam | 40MPa | Concrete Rectangular | 400 | 600 | 2400 | 4425 | 1.06 | 2598.17 | G300E | 3413571.43 | 26.78 | G300E | 1699203.79 | 13.33
2146 | Story27 | B87 | 40 MPa RC Beam (60 cm x 40 cm) | Beam | 40MPa | Concrete Rectangular | 400 | 600 | 2400 | 6825 | 1.64 | 4007.34 | G300E | 5617285.23 | 44.08 | G300E | 1216099.6 | 9.54
2147 | Story27 | B88 | 40 MPa RC Beam (60 cm x 40 cm) | Beam | 40MPa | Concrete Rectangular | 400 | 600 | 2400 | 4425 | 1.06 | 2598.17 | G300E | 3662003.57 | 28.73 | G300E | 619504.42 | 4.86
2148 | Story27 | B89 | 40 MPa RC Beam (60 cm x 40 cm) | Beam | 40MPa | Concrete Rectangular | 400 | 600 | 2400 | 6825 | 1.64 | 4007.34 | G300E | 5630625 | 44.18 | G300E | 1216099.6 | 9.54
2149 | Story27 | B9 | 40 MPa RC Beam (60 cm x 40 cm) | Beam | 40MPa | Concrete Rectangular | 400 | 600 | 2400 | 4425 | 1.06 | 2598.17 | G300E | 3871558.93 | 30.38 | G300E | 885006.32 | 6.94
2150 | Story27 | B90 | 40 MPa RC Beam (60 cm x 40 cm) | Beam | 40MPa | Concrete Rectangular | 400 | 600 | 2400 | 4425 | 1.06 | 2598.17 | G300E | 3626919.64 | 28.46 | G300E | 4336503.16 | 34.03
2151 | Story27 | B91 | 40 MPa RC Beam (60 cm x 40 cm) | Beam | 40MPa | Concrete Rectangular | 400 | 600 | 2400 | 4425 | 1.06 | 2598.17 | G300E | 4802600 | 37.68 | G300E | 3403123.54 | 26.7
2152 | Story27 | B92 | 40 MPa RC Beam (60 cm x 40 cm) | Beam | 40MPa | Concrete Rectangular | 400 | 600 | 2400 | 6825 | 1.64 | 4007.34 | G300E | 5351420.45 | 41.99 | G300E | 6306306.82 | 49.48
2153 | Story27 | B93 | 40 MPa RC Beam (60 cm x 40 cm) | Beam | 40MPa | Concrete Rectangular | 400 | 600 | 2400 | 4425 | 1.06 | 2598.17 | G300E | 3388601.79 | 26.59 | G300E | 1876205.06 | 14.72
2154 | Story27 | B94 | 40 MPa RC Beam (60 cm x 40 cm) | Beam | 40MPa | Concrete Rectangular | 400 | 600 | 2400 | 6825 | 1.64 | 4007.34 | G300E | 5890905.68 | 46.22 | G300E | 6566899.6 | 51.53
2155 | Story27 | B95 | 40 MPa RC Beam (60 cm x 40 cm) | Beam | 40MPa | Concrete Rectangular | 400 | 600 | 2400 | 4425 | 1.06 | 2598.17 | G300E | 3477733.93 | 27.29 | G300E | 619504.42 | 4.86
2156 | Story27 | B96 | 40 MPa RC Beam (60 cm x 40 cm) | Beam | 40MPa | Concrete Rectangular | 400 | 600 | 2400 | 6825 | 1.64 | 4007.34 | G300E | 5642413.64 | 44.27 | G300E | 3804635.34 | 29.85
2157 | Story27 | B97 | 40 MPa RC Beam (60 cm x 40 cm) | Beam | 40MPa | Concrete Rectangular | 400 | 600 | 2400 | 4425 | 1.06 | 2598.17 | G300E | 3871875 | 30.38 | G300E | 885006.32 | 6.94
2158 | Story27 | B98 | 40 MPa RC Beam (60 cm x 40 cm) | Beam | 40MPa | Concrete Rectangular | 400 | 600 | 2400 | 6825 | 1.64 | 4007.34 | G300E | 5967531.82 | 46.82 | G300E | 3509299.6 | 27.54
2159 | Story27 | B99 | 40 MPa RC Beam (60 cm x 40 cm) | Beam | 40MPa | Concrete Rectangular | 400 | 600 | 2400 | 4425 | 1.06 | 2598.17 | G300E | 3871875 | 30.38 | G300E | 885006.32 | 6.94
2160 | Story28 | B1 | 40 MPa RC Beam (60 cm x 40 cm) | Beam | 40MPa | Concrete Rectangular | 400 | 600 | 2400 | 4425 | 1.06 | 2598.17 | G300E | 3200223.21 | 25.11 | G300E | 3947103.16 | 30.97
2161 | Story28 | B10 | 40 MPa RC Beam (60 cm x 40 cm) | Beam | 40MPa | Concrete Rectangular | 400 | 600 | 2400 | 6825 | 1.64 | 4007.34 | G300E | 6108078.26 | 47.93 | G300E | 6602297.28 | 51.8
2162 | Story28 | B100 | 40 MPa RC Beam (60 cm x 40 cm) | Beam | 40MPa | Concrete Rectangular | 400 | 600 | 2400 | 6825 | 1.64 | 4007.34 | G300E | 5651410.23 | 44.34 | G300E | 5333435.34 | 41.85
2163 | Story28 | B101 | 40 MPa RC Beam (60 cm x 40 cm) | Beam | 40MPa | Concrete Rectangular | 400 | 600 | 2400 | 4425 | 1.06 | 2598.17 | G300E | 3320962.5 | 26.06 | G300E | 708005.06 | 5.56
2164 | Story28 | B102 | 40 MPa RC Beam (60 cm x 40 cm) | Beam | 40MPa | Concrete Rectangular | 400 | 600 | 2400 | 6825 | 1.64 | 4007.34 | G300E | 5761851.14 | 45.21 | G300E | 6566899.6 | 51.53
2165 | Story28 | B103 | 40 MPa RC Beam (60 cm x 40 cm) | Beam | 40MPa | Concrete Rectangular | 400 | 600 | 2400 | 4425 | 1.06 | 2598.17 | G300E | 3400612.5 | 26.68 | G300E | 708005.06 | 5.56
2166 | Story28 | B104 | 40 MPa RC Beam (60 cm x 40 cm) | Beam | 40MPa | Concrete Rectangular | 400 | 600 | 2400 | 6825 | 1.64 | 4007.34 | G300E | 5371585.23 | 42.15 | G300E | 5333435.34 | 41.85
2167 | Story28 | B105 | 40 MPa RC Beam (60 cm x 40 cm) | Beam | 40MPa | Concrete Rectangular | 400 | 600 | 2400 | 4425 | 1.06 | 2598.17 | G300E | 3200223.21 | 25.11 | G300E | 3947103.16 | 30.97
2168 | Story28 | B106 | 40 MPa RC Beam (60 cm x 40 cm) | Beam | 40MPa | Concrete Rectangular | 400 | 600 | 2400 | 6825 | 1.64 | 4007.34 | G300E | 5244702.27 | 41.15 | G300E | 7626635.34 | 59.84
2169 | Story28 | B107 | 40 MPa RC Beam (60 cm x 40 cm) | Beam | 40MPa | Concrete Rectangular | 400 | 600 | 2400 | 6825 | 1.64 | 4007.34 | G300E | 4755244.57 | 37.31 | G300E | 5782856.92 | 45.37
2170 | Story28 | B108 | 40 MPa RC Beam (60 cm x 40 cm) | Beam | 40MPa | Concrete Rectangular | 400 | 600 | 2400 | 6825 | 1.64 | 4007.34 | G300E | 5507478.26 | 43.21 | G300E | 6602256.33 | 51.8
2171 | Story28 | B109 | 40 MPa RC Beam (60 cm x 40 cm) | Beam | 40MPa | Concrete Rectangular | 400 | 600 | 2400 | 6825 | 1.64 | 4007.34 | G300E | 5863295.45 | 46.01 | G300E | 6566899.6 | 51.53
2172 | Story28 | B11 | 40 MPa RC Beam (60 cm x 40 cm) | Beam | 40MPa | Concrete Rectangular | 400 | 600 | 2400 | 4425 | 1.06 | 2598.17 | G300E | 3320330.36 | 26.05 | G300E | 708005.06 | 5.56
2173 | Story28 | B110 | 40 MPa RC Beam (60 cm x 40 cm) | Beam | 40MPa | Concrete Rectangular | 400 | 600 | 2400 | 6825 | 1.64 | 4007.34 | G300E | 6108375 | 47.93 | G300E | 6602279.48 | 51.8
2174 | Story28 | B111 | 40 MPa RC Beam (60 cm x 40 cm) | Beam | 40MPa | Concrete Rectangular | 400 | 600 | 2400 | 6825 | 1.64 | 4007.34 | G300E | 4755541.3 | 37.31 | G300E | 5782856.92 | 45.37
2175 | Story28 | B112 | 40 MPa RC Beam (60 cm x 40 cm) | Beam | 40MPa | Concrete Rectangular | 400 | 600 | 2400 | 6825 | 1.64 | 4007.34 | G300E | 5244702.27 | 41.15 | G300E | 7626635.34 | 59.84
2176 | Story28 | B12 | 40 MPa RC Beam (60 cm x 40 cm) | Beam | 40MPa | Concrete Rectangular | 400 | 600 | 2400 | 6825 | 1.64 | 4007.34 | G300E | 4755541.3 | 37.31 | G300E | 5782856.92 | 45.37
2177 | Story28 | B13 | 40 MPa RC Beam (60 cm x 40 cm) | Beam | 40MPa | Concrete Rectangular | 400 | 600 | 2400 | 4425 | 1.06 | 2598.17 | G300E | 3400612.5 | 26.68 | G300E | 708005.06 | 5.56
2178 | Story28 | B14 | 40 MPa RC Beam (60 cm x 40 cm) | Beam | 40MPa | Concrete Rectangular | 400 | 600 | 2400 | 6825 | 1.64 | 4007.34 | G300E | 5244702.27 | 41.15 | G300E | 7626635.34 | 59.84
2179 | Story28 | B15 | 40 MPa RC Beam (60 cm x 40 cm) | Beam | 40MPa | Concrete Rectangular | 400 | 600 | 2400 | 4425 | 1.06 | 2598.17 | G300E | 3200223.21 | 25.11 | G300E | 3947103.16 | 30.97
2180 | Story28 | B16 | 40 MPa RC Beam (60 cm x 40 cm) | Beam | 40MPa | Concrete Rectangular | 400 | 600 | 2400 | 4425 | 1.06 | 2598.17 | G300E | 3655050 | 28.68 | G300E | 3039683.54 | 23.85
2181 | Story28 | B17 | 40 MPa RC Beam (60 cm x 40 cm) | Beam | 40MPa | Concrete Rectangular | 400 | 600 | 2400 | 6825 | 1.64 | 4007.34 | G300E | 5371585.23 | 42.15 | G300E | 5333435.34 | 41.85
2182 | Story28 | B18 | 40 MPa RC Beam (60 cm x 40 cm) | Beam | 40MPa | Concrete Rectangular | 400 | 600 | 2400 | 4425 | 1.06 | 2598.17 | G300E | 3663583.93 | 28.75 | G300E | 1787704.42 | 14.03
2183 | Story28 | B19 | 40 MPa RC Beam (60 cm x 40 cm) | Beam | 40MPa | Concrete Rectangular | 400 | 600 | 2400 | 6825 | 1.64 | 4007.34 | G300E | 5759989.77 | 45.2 | G300E | 6566899.6 | 51.53
2184 | Story28 | B2 | 40 MPa RC Beam (60 cm x 40 cm) | Beam | 40MPa | Concrete Rectangular | 400 | 600 | 2400 | 6825 | 1.64 | 4007.34 | G300E | 5244702.27 | 41.15 | G300E | 7626635.34 | 59.84
2185 | Story28 | B20 | 40 MPa RC Beam (60 cm x 40 cm) | Beam | 40MPa | Concrete Rectangular | 400 | 600 | 2400 | 4425 | 1.06 | 2598.17 | G300E | 3413571.43 | 26.78 | G300E | 1699203.79 | 13.33
2186 | Story28 | B21 | 40 MPa RC Beam (60 cm x 40 cm) | Beam | 40MPa | Concrete Rectangular | 400 | 600 | 2400 | 6825 | 1.64 | 4007.34 | G300E | 5604178.12 | 43.97 | G300E | 3567207.96 | 27.99
2187 | Story28 | B22 | 40 MPa RC Beam (60 cm x 40 cm) | Beam | 40MPa | Concrete Rectangular | 400 | 600 | 2400 | 4425 | 1.06 | 2598.17 | G300E | 3262489.29 | 25.6 | G300E | 1008904.42 | 7.92
2188 | Story28 | B23 | 40 MPa RC Beam (60 cm x 40 cm) | Beam | 40MPa | Concrete Rectangular | 400 | 600 | 2400 | 6825 | 1.64 | 4007.34 | G300E | 5956984.09 | 46.74 | G300E | 3509299.6 | 27.54
2189 | Story28 | B24 | 40 MPa RC Beam (60 cm x 40 cm) | Beam | 40MPa | Concrete Rectangular | 400 | 600 | 2400 | 4425 | 1.06 | 2598.17 | G300E | 3266598.21 | 25.63 | G300E | 619504.42 | 4.86
2190 | Story28 | B25 | 40 MPa RC Beam (60 cm x 40 cm) | Beam | 40MPa | Concrete Rectangular | 400 | 600 | 2400 | 6825 | 1.64 | 4007.34 | G300E | 5651410.23 | 44.34 | G300E | 5333435.34 | 41.85
2191 | Story28 | B26 | 40 MPa RC Beam (60 cm x 40 cm) | Beam | 40MPa | Concrete Rectangular | 400 | 600 | 2400 | 4425 | 1.06 | 2598.17 | G300E | 3413571.43 | 26.78 | G300E | 1699203.79 | 13.33
2192 | Story28 | B27 | 40 MPa RC Beam (60 cm x 40 cm) | Beam | 40MPa | Concrete Rectangular | 400 | 600 | 2400 | 6825 | 1.64 | 4007.34 | G300E | 5761851.14 | 45.21 | G300E | 6566899.6 | 51.53
2193 | Story28 | B28 | 40 MPa RC Beam (60 cm x 40 cm) | Beam | 40MPa | Concrete Rectangular | 400 | 600 | 2400 | 4425 | 1.06 | 2598.17 | G300E | 3663583.93 | 28.75 | G300E | 1787704.42 | 14.03
2194 | Story28 | B29 | 40 MPa RC Beam (60 cm x 40 cm) | Beam | 40MPa | Concrete Rectangular | 400 | 600 | 2400 | 6825 | 1.64 | 4007.34 | G300E | 5371585.23 | 42.15 | G300E | 5333435.34 | 41.85
2195 | Story28 | B3 | 40 MPa RC Beam (60 cm x 40 cm) | Beam | 40MPa | Concrete Rectangular | 400 | 600 | 2400 | 4425 | 1.06 | 2598.17 | G300E | 3399032.14 | 26.67 | G300E | 708005.06 | 5.56
2196 | Story28 | B30 | 40 MPa RC Beam (60 cm x 40 cm) | Beam | 40MPa | Concrete Rectangular | 400 | 600 | 2400 | 4425 | 1.06 | 2598.17 | G300E | 3655050 | 28.68 | G300E | 3039683.54 | 23.85
2197 | Story28 | B31 | 40 MPa RC Beam (60 cm x 40 cm) | Beam | 40MPa | Concrete Rectangular | 400 | 600 | 2400 | 4425 | 1.06 | 2598.17 | G300E | 4112760.94 | 32.27 | G300E | 3168167.25 | 24.86
2198 | Story28 | B32 | 40 MPa RC Beam (60 cm x 40 cm) | Beam | 40MPa | Concrete Rectangular | 400 | 600 | 2400 | 6825 | 1.64 | 4007.34 | G300E | 5744168.18 | 45.07 | G300E | 1216099.6 | 9.54
2199 | Story28 | B33 | 40 MPa RC Beam (60 cm x 40 cm) | Beam | 40MPa | Concrete Rectangular | 400 | 600 | 2400 | 4425 | 1.06 | 2598.17 | G300E | 3840267.86 | 30.13 | G300E | 531003.79 | 4.17
2200 | Story28 | B34 | 40 MPa RC Beam (60 cm x 40 cm) | Beam | 40MPa | Concrete Rectangular | 400 | 600 | 2400 | 6825 | 1.64 | 4007.34 | G300E | 5630625 | 44.18 | G300E | 1216099.6 | 9.54
2201 | Story28 | B35 | 40 MPa RC Beam (60 cm x 40 cm) | Beam | 40MPa | Concrete Rectangular | 400 | 600 | 2400 | 4425 | 1.06 | 2598.17 | G300E | 4053616.07 | 31.81 | G300E | 2867403.79 | 22.5
2202 | Story28 | B36 | 40 MPa RC Beam (60 cm x 40 cm) | Beam | 40MPa | Concrete Rectangular | 400 | 600 | 2400 | 6825 | 1.64 | 4007.34 | G300E | 5752234.09 | 45.13 | G300E | 8095699.6 | 63.52
2203 | Story28 | B37 | 40 MPa RC Beam (60 cm x 40 cm) | Beam | 40MPa | Concrete Rectangular | 400 | 600 | 2400 | 4800 | 1.15 | 2818.35 | G300E | 7165760 | 56.23 | G300E | 6087467.52 | 47.76
2204 | Story28 | B38 | 40 MPa RC Beam (60 cm x 40 cm) | Beam | 40MPa | Concrete Rectangular | 400 | 600 | 2400 | 6825 | 1.64 | 4007.34 | G300E | 5242220.45 | 41.13 | G300E | 7713499.6 | 60.52
2205 | Story28 | B39 | 40 MPa RC Beam (60 cm x 40 cm) | Beam | 40MPa | Concrete Rectangular | 400 | 600 | 2400 | 4800 | 1.15 | 2818.35 | G300E | 7047040 | 55.29 | G300E | 5696647.04 | 44.7
2206 | Story28 | B4 | 40 MPa RC Beam (60 cm x 40 cm) | Beam | 40MPa | Concrete Rectangular | 400 | 600 | 2400 | 6825 | 1.64 | 4007.34 | G300E | 4694083.33 | 36.83 | G300E | 5138472.23 | 40.32
2207 | Story28 | B40 | 40 MPa RC Beam (60 cm x 40 cm) | Beam | 40MPa | Concrete Rectangular | 400 | 600 | 2400 | 6825 | 1.64 | 4007.34 | G300E | 5766504.55 | 45.25 | G300E | 8095699.6 | 63.52
2208 | Story28 | B41 | 40 MPa RC Beam (60 cm x 40 cm) | Beam | 40MPa | Concrete Rectangular | 400 | 600 | 2400 | 4425 | 1.06 | 2598.17 | G300E | 4053616.07 | 31.81 | G300E | 2867403.79 | 22.5
2209 | Story28 | B42 | 40 MPa RC Beam (60 cm x 40 cm) | Beam | 40MPa | Concrete Rectangular | 400 | 600 | 2400 | 6825 | 1.64 | 4007.34 | G300E | 5630625 | 44.18 | G300E | 1216099.6 | 9.54
2210 | Story28 | B43 | 40 MPa RC Beam (60 cm x 40 cm) | Beam | 40MPa | Concrete Rectangular | 400 | 600 | 2400 | 4425 | 1.06 | 2598.17 | G300E | 3840267.86 | 30.13 | G300E | 531003.79 | 4.17
2211 | Story28 | B44 | 40 MPa RC Beam (60 cm x 40 cm) | Beam | 40MPa | Concrete Rectangular | 400 | 600 | 2400 | 6825 | 1.64 | 4007.34 | G300E | 5744788.64 | 45.08 | G300E | 1216099.6 | 9.54
2212 | Story28 | B45 | 40 MPa RC Beam (60 cm x 40 cm) | Beam | 40MPa | Concrete Rectangular | 400 | 600 | 2400 | 4425 | 1.06 | 2598.17 | G300E | 4112760.94 | 32.27 | G300E | 3168140.7 | 24.86
2213 | Story28 | B46 | 40 MPa RC Beam (60 cm x 40 cm) | Beam | 40MPa | Concrete Rectangular | 400 | 600 | 2400 | 4425 | 1.06 | 2598.17 | G300E | 2986875 | 23.44 | G300E | 5203803.79 | 40.83
2214 | Story28 | B47 | 40 MPa RC Beam (60 cm x 40 cm) | Beam | 40MPa | Concrete Rectangular | 400 | 600 | 2400 | 6825 | 1.64 | 4007.34 | G300E | 6021821.59 | 47.25 | G300E | 1216099.6 | 9.54
2215 | Story28 | B48 | 40 MPa RC Beam (60 cm x 40 cm) | Beam | 40MPa | Concrete Rectangular | 400 | 600 | 2400 | 4425 | 1.06 | 2598.17 | G300E | 4266964.29 | 33.48 | G300E | 531003.79 | 4.17
2216 | Story28 | B49 | 40 MPa RC Beam (60 cm x 40 cm) | Beam | 40MPa | Concrete Rectangular | 400 | 600 | 2400 | 6825 | 1.64 | 4007.34 | G300E | 5665990.91 | 44.46 | G300E | 1216099.6 | 9.54
2217 | Story28 | B5 | 40 MPa RC Beam (60 cm x 40 cm) | Beam | 40MPa | Concrete Rectangular | 400 | 600 | 2400 | 4425 | 1.06 | 2598.17 | G300E | 3832050 | 30.07 | G300E | 728828.74 | 5.72
2218 | Story28 | B50 | 40 MPa RC Beam (60 cm x 40 cm) | Beam | 40MPa | Concrete Rectangular | 400 | 600 | 2400 | 4425 | 1.06 | 2598.17 | G300E | 4266964.29 | 33.48 | G300E | 4814403.79 | 37.78
2219 | Story28 | B51 | 40 MPa RC Beam (60 cm x 40 cm) | Beam | 40MPa | Concrete Rectangular | 400 | 600 | 2400 | 7200 | 1.73 | 4227.52 | G300E | 9518086.96 | 74.68 | G300E | 7783521.81 | 61.07
2220 | Story28 | B55 | 40 MPa RC Beam (60 cm x 40 cm) | Beam | 40MPa | Concrete Rectangular | 400 | 600 | 2400 | 6825 | 1.64 | 4007.34 | G300E | 9025617.39 | 70.82 | G300E | 7378130.05 | 57.89
2221 | Story28 | B56 | 40 MPa RC Beam (60 cm x 40 cm) | Beam | 40MPa | Concrete Rectangular | 400 | 600 | 2400 | 4425 | 1.06 | 2598.17 | G300E | 4266964.29 | 33.48 | G300E | 4425003.79 | 34.72
2222 | Story28 | B57 | 40 MPa RC Beam (60 cm x 40 cm) | Beam | 40MPa | Concrete Rectangular | 400 | 600 | 2400 | 6825 | 1.64 | 4007.34 | G300E | 5665680.68 | 44.46 | G300E | 1216099.6 | 9.54
2223 | Story28 | B58 | 40 MPa RC Beam (60 cm x 40 cm) | Beam | 40MPa | Concrete Rectangular | 400 | 600 | 2400 | 4425 | 1.06 | 2598.17 | G300E | 4266964.29 | 33.48 | G300E | 531003.79 | 4.17
2224 | Story28 | B59 | 40 MPa RC Beam (60 cm x 40 cm) | Beam | 40MPa | Concrete Rectangular | 400 | 600 | 2400 | 6825 | 1.64 | 4007.34 | G300E | 6022131.82 | 47.25 | G300E | 1216099.6 | 9.54
2225 | Story28 | B6 | 40 MPa RC Beam (60 cm x 40 cm) | Beam | 40MPa | Concrete Rectangular | 400 | 600 | 2400 | 6825 | 1.64 | 4007.34 | G300E | 5450504.35 | 42.77 | G300E | 6716619 | 52.7
2226 | Story28 | B60 | 40 MPa RC Beam (60 cm x 40 cm) | Beam | 40MPa | Concrete Rectangular | 400 | 600 | 2400 | 4425 | 1.06 | 2598.17 | G300E | 2986875 | 23.44 | G300E | 5203803.79 | 40.83
2227 | Story28 | B61 | 40 MPa RC Beam (60 cm x 40 cm) | Beam | 40MPa | Concrete Rectangular | 400 | 600 | 2400 | 4425 | 1.06 | 2598.17 | G300E | 4299440.62 | 33.74 | G300E | 3168104.19 | 24.86
2228 | Story28 | B62 | 40 MPa RC Beam (60 cm x 40 cm) | Beam | 40MPa | Concrete Rectangular | 400 | 600 | 2400 | 6825 | 1.64 | 4007.34 | G300E | 6021821.59 | 47.25 | G300E | 1216099.6 | 9.54
2229 | Story28 | B63 | 40 MPa RC Beam (60 cm x 40 cm) | Beam | 40MPa | Concrete Rectangular | 400 | 600 | 2400 | 4425 | 1.06 | 2598.17 | G300E | 3840267.86 | 30.13 | G300E | 531003.79 | 4.17
2230 | Story28 | B64 | 40 MPa RC Beam (60 cm x 40 cm) | Beam | 40MPa | Concrete Rectangular | 400 | 600 | 2400 | 6825 | 1.64 | 4007.34 | G300E | 5665680.68 | 44.46 | G300E | 1216099.6 | 9.54
2231 | Story28 | B65 | 40 MPa RC Beam (60 cm x 40 cm) | Beam | 40MPa | Concrete Rectangular | 400 | 600 | 2400 | 4425 | 1.06 | 2598.17 | G300E | 4053616.07 | 31.81 | G300E | 2867403.79 | 22.5
2232 | Story28 | B66 | 40 MPa RC Beam (60 cm x 40 cm) | Beam | 40MPa | Concrete Rectangular | 400 | 600 | 2400 | 7200 | 1.73 | 4227.52 | G300E | 9521217.39 | 74.71 | G300E | 7783521.81 | 61.07
2233 | Story28 | B67 | 40 MPa RC Beam (60 cm x 40 cm) | Beam | 40MPa | Concrete Rectangular | 400 | 600 | 2400 | 4425 | 1.06 | 2598.17 | G300E | 6497670 | 50.98 | G300E | 5250341.56 | 41.2
2234 | Story28 | B69 | 40 MPa RC Beam (60 cm x 40 cm) | Beam | 40MPa | Concrete Rectangular | 400 | 600 | 2400 | 4425 | 1.06 | 2598.17 | G300E | 6500030 | 51 | G300E | 5250382.27 | 41.2
2235 | Story28 | B7 | 40 MPa RC Beam (60 cm x 40 cm) | Beam | 40MPa | Concrete Rectangular | 400 | 600 | 2400 | 4425 | 1.06 | 2598.17 | G300E | 3868714.29 | 30.36 | G300E | 885006.32 | 6.94
2236 | Story28 | B70 | 40 MPa RC Beam (60 cm x 40 cm) | Beam | 40MPa | Concrete Rectangular | 400 | 600 | 2400 | 6825 | 1.64 | 4007.34 | G300E | 9026507.61 | 70.83 | G300E | 7378130.05 | 57.89
2237 | Story28 | B71 | 40 MPa RC Beam (60 cm x 40 cm) | Beam | 40MPa | Concrete Rectangular | 400 | 600 | 2400 | 4425 | 1.06 | 2598.17 | G300E | 4053616.07 | 31.81 | G300E | 2867403.79 | 22.5
2238 | Story28 | B72 | 40 MPa RC Beam (60 cm x 40 cm) | Beam | 40MPa | Concrete Rectangular | 400 | 600 | 2400 | 6825 | 1.64 | 4007.34 | G300E | 5665680.68 | 44.46 | G300E | 1216099.6 | 9.54
2239 | Story28 | B73 | 40 MPa RC Beam (60 cm x 40 cm) | Beam | 40MPa | Concrete Rectangular | 400 | 600 | 2400 | 4425 | 1.06 | 2598.17 | G300E | 3840267.86 | 30.13 | G300E | 531003.79 | 4.17
2240 | Story28 | B74 | 40 MPa RC Beam (60 cm x 40 cm) | Beam | 40MPa | Concrete Rectangular | 400 | 600 | 2400 | 6825 | 1.64 | 4007.34 | G300E | 6022131.82 | 47.25 | G300E | 1216099.6 | 9.54
2241 | Story28 | B75 | 40 MPa RC Beam (60 cm x 40 cm) | Beam | 40MPa | Concrete Rectangular | 400 | 600 | 2400 | 4425 | 1.06 | 2598.17 | G300E | 4299440.62 | 33.74 | G300E | 3168137.38 | 24.86
2242 | Story28 | B76 | 40 MPa RC Beam (60 cm x 40 cm) | Beam | 40MPa | Concrete Rectangular | 400 | 600 | 2400 | 4425 | 1.06 | 2598.17 | G300E | 3655050 | 28.68 | G300E | 3039683.54 | 23.85
2243 | Story28 | B77 | 40 MPa RC Beam (60 cm x 40 cm) | Beam | 40MPa | Concrete Rectangular | 400 | 600 | 2400 | 6825 | 1.64 | 4007.34 | G300E | 5744788.64 | 45.08 | G300E | 1216099.6 | 9.54
2244 | Story28 | B78 | 40 MPa RC Beam (60 cm x 40 cm) | Beam | 40MPa | Concrete Rectangular | 400 | 600 | 2400 | 4425 | 1.06 | 2598.17 | G300E | 3663583.93 | 28.75 | G300E | 1787704.42 | 14.03
2245 | Story28 | B79 | 40 MPa RC Beam (60 cm x 40 cm) | Beam | 40MPa | Concrete Rectangular | 400 | 600 | 2400 | 6825 | 1.64 | 4007.34 | G300E | 5630314.77 | 44.18 | G300E | 1216099.6 | 9.54
2246 | Story28 | B8 | 40 MPa RC Beam (60 cm x 40 cm) | Beam | 40MPa | Concrete Rectangular | 400 | 600 | 2400 | 6825 | 1.64 | 4007.34 | G300E | 5863295.45 | 46.01 | G300E | 6566899.6 | 51.53
2247 | Story28 | B80 | 40 MPa RC Beam (60 cm x 40 cm) | Beam | 40MPa | Concrete Rectangular | 400 | 600 | 2400 | 4425 | 1.06 | 2598.17 | G300E | 3413571.43 | 26.78 | G300E | 1699203.79 | 13.33
2248 | Story28 | B81 | 40 MPa RC Beam (60 cm x 40 cm) | Beam | 40MPa | Concrete Rectangular | 400 | 600 | 2400 | 6825 | 1.64 | 4007.34 | G300E | 5765884.09 | 45.24 | G300E | 8095699.6 | 63.52
2249 | Story28 | B82 | 40 MPa RC Beam (60 cm x 40 cm) | Beam | 40MPa | Concrete Rectangular | 400 | 600 | 2400 | 4425 | 1.06 | 2598.17 | G300E | 3266282.14 | 25.63 | G300E | 619504.42 | 4.86
2250 | Story28 | B83 | 40 MPa RC Beam (60 cm x 40 cm) | Beam | 40MPa | Concrete Rectangular | 400 | 600 | 2400 | 6825 | 1.64 | 4007.34 | G300E | 5451623.86 | 42.78 | G300E | 7331299.6 | 57.52
2251 | Story28 | B84 | 40 MPa RC Beam (60 cm x 40 cm) | Beam | 40MPa | Concrete Rectangular | 400 | 600 | 2400 | 4425 | 1.06 | 2598.17 | G300E | 3266282.14 | 25.63 | G300E | 619504.42 | 4.86
2252 | Story28 | B85 | 40 MPa RC Beam (60 cm x 40 cm) | Beam | 40MPa | Concrete Rectangular | 400 | 600 | 2400 | 6825 | 1.64 | 4007.34 | G300E | 5766194.32 | 45.24 | G300E | 8095699.6 | 63.52
2253 | Story28 | B86 | 40 MPa RC Beam (60 cm x 40 cm) | Beam | 40MPa | Concrete Rectangular | 400 | 600 | 2400 | 4425 | 1.06 | 2598.17 | G300E | 3413571.43 | 26.78 | G300E | 1699203.79 | 13.33
2254 | Story28 | B87 | 40 MPa RC Beam (60 cm x 40 cm) | Beam | 40MPa | Concrete Rectangular | 400 | 600 | 2400 | 6825 | 1.64 | 4007.34 | G300E | 5630314.77 | 44.18 | G300E | 1216099.6 | 9.54
2255 | Story28 | B88 | 40 MPa RC Beam (60 cm x 40 cm) | Beam | 40MPa | Concrete Rectangular | 400 | 600 | 2400 | 4425 | 1.06 | 2598.17 | G300E | 3663583.93 | 28.75 | G300E | 1787704.42 | 14.03
2256 | Story28 | B89 | 40 MPa RC Beam (60 cm x 40 cm) | Beam | 40MPa | Concrete Rectangular | 400 | 600 | 2400 | 6825 | 1.64 | 4007.34 | G300E | 5744788.64 | 45.08 | G300E | 1216099.6 | 9.54
2257 | Story28 | B9 | 40 MPa RC Beam (60 cm x 40 cm) | Beam | 40MPa | Concrete Rectangular | 400 | 600 | 2400 | 4425 | 1.06 | 2598.17 | G300E | 3869030.36 | 30.36 | G300E | 885006.32 | 6.94
2258 | Story28 | B90 | 40 MPa RC Beam (60 cm x 40 cm) | Beam | 40MPa | Concrete Rectangular | 400 | 600 | 2400 | 4425 | 1.06 | 2598.17 | G300E | 3655050 | 28.68 | G300E | 3039683.54 | 23.85
2259 | Story28 | B91 | 40 MPa RC Beam (60 cm x 40 cm) | Beam | 40MPa | Concrete Rectangular | 400 | 600 | 2400 | 4425 | 1.06 | 2598.17 | G300E | 3200223.21 | 25.11 | G300E | 3947103.16 | 30.97
2260 | Story28 | B92 | 40 MPa RC Beam (60 cm x 40 cm) | Beam | 40MPa | Concrete Rectangular | 400 | 600 | 2400 | 6825 | 1.64 | 4007.34 | G300E | 5371585.23 | 42.15 | G300E | 5333435.34 | 41.85
2261 | Story28 | B93 | 40 MPa RC Beam (60 cm x 40 cm) | Beam | 40MPa | Concrete Rectangular | 400 | 600 | 2400 | 4425 | 1.06 | 2598.17 | G300E | 3400612.5 | 26.68 | G300E | 708005.06 | 5.56
2262 | Story28 | B94 | 40 MPa RC Beam (60 cm x 40 cm) | Beam | 40MPa | Concrete Rectangular | 400 | 600 | 2400 | 6825 | 1.64 | 4007.34 | G300E | 5761851.14 | 45.21 | G300E | 6566899.6 | 51.53
2263 | Story28 | B95 | 40 MPa RC Beam (60 cm x 40 cm) | Beam | 40MPa | Concrete Rectangular | 400 | 600 | 2400 | 4425 | 1.06 | 2598.17 | G300E | 3320646.43 | 26.06 | G300E | 708005.06 | 5.56
2264 | Story28 | B96 | 40 MPa RC Beam (60 cm x 40 cm) | Beam | 40MPa | Concrete Rectangular | 400 | 600 | 2400 | 6825 | 1.64 | 4007.34 | G300E | 5651100 | 44.34 | G300E | 5333435.34 | 41.85
2265 | Story28 | B97 | 40 MPa RC Beam (60 cm x 40 cm) | Beam | 40MPa | Concrete Rectangular | 400 | 600 | 2400 | 4425 | 1.06 | 2598.17 | G300E | 3869346.43 | 30.36 | G300E | 885006.32 | 6.94
2266 | Story28 | B98 | 40 MPa RC Beam (60 cm x 40 cm) | Beam | 40MPa | Concrete Rectangular | 400 | 600 | 2400 | 6825 | 1.64 | 4007.34 | G300E | 5956984.09 | 46.74 | G300E | 3509299.6 | 27.54
2267 | Story28 | B99 | 40 MPa RC Beam (60 cm x 40 cm) | Beam | 40MPa | Concrete Rectangular | 400 | 600 | 2400 | 4425 | 1.06 | 2598.17 | G300E | 3869346.43 | 30.36 | G300E | 885006.32 | 6.94
2268 | Story29 | B1 | 40 MPa RC Beam (60 cm x 40 cm) | Beam | 40MPa | Concrete Rectangular | 400 | 600 | 2400 | 4437.5 | 1.06 | 2605.5 | G300E | 3209263.39 | 25.18 | G300E | 3567753.17 | 27.99
2269 | Story29 | B10 | 40 MPa RC Beam (60 cm x 40 cm) | Beam | 40MPa | Concrete Rectangular | 400 | 600 | 2400 | 6837.5 | 1.64 | 4014.68 | G300E | 5920680.43 | 46.46 | G300E | 6814154.4 | 53.47
2270 | Story29 | B100 | 40 MPa RC Beam (60 cm x 40 cm) | Beam | 40MPa | Concrete Rectangular | 400 | 600 | 2400 | 6837.5 | 1.64 | 4014.68 | G300E | 5698434.66 | 44.71 | G300E | 3811603.54 | 29.91
2271 | Story29 | B101 | 40 MPa RC Beam (60 cm x 40 cm) | Beam | 40MPa | Concrete Rectangular | 400 | 600 | 2400 | 4437.5 | 1.06 | 2605.5 | G300E | 3381058.04 | 26.53 | G300E | 710005.07 | 5.57
2272 | Story29 | B102 | 40 MPa RC Beam (60 cm x 40 cm) | Beam | 40MPa | Concrete Rectangular | 400 | 600 | 2400 | 6837.5 | 1.64 | 4014.68 | G300E | 5764012.5 | 45.23 | G300E | 6578926.88 | 51.62
2273 | Story29 | B103 | 40 MPa RC Beam (60 cm x 40 cm) | Beam | 40MPa | Concrete Rectangular | 400 | 600 | 2400 | 4437.5 | 1.06 | 2605.5 | G300E | 3433357.14 | 26.94 | G300E | 710005.07 | 5.57
2274 | Story29 | B104 | 40 MPa RC Beam (60 cm x 40 cm) | Beam | 40MPa | Concrete Rectangular | 400 | 600 | 2400 | 6837.5 | 1.64 | 4014.68 | G300E | 5386085.23 | 42.26 | G300E | 3811603.54 | 29.91
2275 | Story29 | B105 | 40 MPa RC Beam (60 cm x 40 cm) | Beam | 40MPa | Concrete Rectangular | 400 | 600 | 2400 | 4437.5 | 1.06 | 2605.5 | G300E | 3209263.39 | 25.18 | G300E | 3567753.17 | 27.99
2276 | Story29 | B106 | 40 MPa RC Beam (60 cm x 40 cm) | Beam | 40MPa | Concrete Rectangular | 400 | 600 | 2400 | 6837.5 | 1.64 | 4014.68 | G300E | 5457257.39 | 42.82 | G300E | 7727626.88 | 60.63
2277 | Story29 | B107 | 40 MPa RC Beam (60 cm x 40 cm) | Beam | 40MPa | Concrete Rectangular | 400 | 600 | 2400 | 6837.5 | 1.64 | 4014.68 | G300E | 6044350 | 47.43 | G300E | 6442712.86 | 50.55
2278 | Story29 | B108 | 40 MPa RC Beam (60 cm x 40 cm) | Beam | 40MPa | Concrete Rectangular | 400 | 600 | 2400 | 6837.5 | 1.64 | 4014.68 | G300E | 6522677.72 | 51.18 | G300E | 6814111.59 | 53.47
2279 | Story29 | B109 | 40 MPa RC Beam (60 cm x 40 cm) | Beam | 40MPa | Concrete Rectangular | 400 | 600 | 2400 | 6837.5 | 1.64 | 4014.68 | G300E | 5874034.09 | 46.09 | G300E | 6578926.88 | 51.62
2280 | Story29 | B11 | 40 MPa RC Beam (60 cm x 40 cm) | Beam | 40MPa | Concrete Rectangular | 400 | 600 | 2400 | 4437.5 | 1.06 | 2605.5 | G300E | 3380107.14 | 26.52 | G300E | 710005.07 | 5.57
2281 | Story29 | B110 | 40 MPa RC Beam (60 cm x 40 cm) | Beam | 40MPa | Concrete Rectangular | 400 | 600 | 2400 | 6837.5 | 1.64 | 4014.68 | G300E | 5920680.43 | 46.46 | G300E | 6814099.1 | 53.47
2282 | Story29 | B111 | 40 MPa RC Beam (60 cm x 40 cm) | Beam | 40MPa | Concrete Rectangular | 400 | 600 | 2400 | 6837.5 | 1.64 | 4014.68 | G300E | 6445681.52 | 50.58 | G300E | 6442712.86 | 50.55
2283 | Story29 | B112 | 40 MPa RC Beam (60 cm x 40 cm) | Beam | 40MPa | Concrete Rectangular | 400 | 600 | 2400 | 6837.5 | 1.64 | 4014.68 | G300E | 5457257.39 | 42.82 | G300E | 7727626.88 | 60.63
2284 | Story29 | B12 | 40 MPa RC Beam (60 cm x 40 cm) | Beam | 40MPa | Concrete Rectangular | 400 | 600 | 2400 | 6837.5 | 1.64 | 4014.68 | G300E | 6445681.52 | 50.58 | G300E | 6442712.86 | 50.55
2285 | Story29 | B13 | 40 MPa RC Beam (60 cm x 40 cm) | Beam | 40MPa | Concrete Rectangular | 400 | 600 | 2400 | 4437.5 | 1.06 | 2605.5 | G300E | 3433357.14 | 26.94 | G300E | 710005.07 | 5.57
2286 | Story29 | B14 | 40 MPa RC Beam (60 cm x 40 cm) | Beam | 40MPa | Concrete Rectangular | 400 | 600 | 2400 | 6837.5 | 1.64 | 4014.68 | G300E | 5457257.39 | 42.82 | G300E | 7727626.88 | 60.63
2287 | Story29 | B15 | 40 MPa RC Beam (60 cm x 40 cm) | Beam | 40MPa | Concrete Rectangular | 400 | 600 | 2400 | 4437.5 | 1.06 | 2605.5 | G300E | 3209263.39 | 25.18 | G300E | 3567753.17 | 27.99
2288 | Story29 | B16 | 40 MPa RC Beam (60 cm x 40 cm) | Beam | 40MPa | Concrete Rectangular | 400 | 600 | 2400 | 4437.5 | 1.06 | 2605.5 | G300E | 3827195.83 | 30.03 | G300E | 3329902.96 | 26.13
2289 | Story29 | B17 | 40 MPa RC Beam (60 cm x 40 cm) | Beam | 40MPa | Concrete Rectangular | 400 | 600 | 2400 | 6837.5 | 1.64 | 4014.68 | G300E | 5386085.23 | 42.26 | G300E | 3811603.54 | 29.91
2290 | Story29 | B18 | 40 MPa RC Beam (60 cm x 40 cm) | Beam | 40MPa | Concrete Rectangular | 400 | 600 | 2400 | 4437.5 | 1.06 | 2605.5 | G300E | 3678370.54 | 28.86 | G300E | 1792754.44 | 14.07
2291 | Story29 | B19 | 40 MPa RC Beam (60 cm x 40 cm) | Beam | 40MPa | Concrete Rectangular | 400 | 600 | 2400 | 6837.5 | 1.64 | 4014.68 | G300E | 5760904.55 | 45.2 | G300E | 6578926.88 | 51.62
2292 | Story29 | B2 | 40 MPa RC Beam (60 cm x 40 cm) | Beam | 40MPa | Concrete Rectangular | 400 | 600 | 2400 | 6837.5 | 1.64 | 4014.68 | G300E | 5457257.39 | 42.82 | G300E | 7727626.88 | 60.63
2293 | Story29 | B20 | 40 MPa RC Beam (60 cm x 40 cm) | Beam | 40MPa | Concrete Rectangular | 400 | 600 | 2400 | 4437.5 | 1.06 | 2605.5 | G300E | 3423214.29 | 26.86 | G300E | 1704003.8 | 13.37
2294 | Story29 | B21 | 40 MPa RC Beam (60 cm x 40 cm) | Beam | 40MPa | Concrete Rectangular | 400 | 600 | 2400 | 6837.5 | 1.64 | 4014.68 | G300E | 5656891.67 | 44.39 | G300E | 3573741.31 | 28.04
2295 | Story29 | B22 | 40 MPa RC Beam (60 cm x 40 cm) | Beam | 40MPa | Concrete Rectangular | 400 | 600 | 2400 | 4437.5 | 1.06 | 2605.5 | G300E | 3318616.07 | 26.04 | G300E | 621254.44 | 4.87
2296 | Story29 | B23 | 40 MPa RC Beam (60 cm x 40 cm) | Beam | 40MPa | Concrete Rectangular | 400 | 600 | 2400 | 6837.5 | 1.64 | 4014.68 | G300E | 5971623.86 | 46.86 | G300E | 3515726.88 | 27.59
2297 | Story29 | B24 | 40 MPa RC Beam (60 cm x 40 cm) | Beam | 40MPa | Concrete Rectangular | 400 | 600 | 2400 | 4437.5 | 1.06 | 2605.5 | G300E | 3324638.39 | 26.09 | G300E | 621254.44 | 4.87
2298 | Story29 | B25 | 40 MPa RC Beam (60 cm x 40 cm) | Beam | 40MPa | Concrete Rectangular | 400 | 600 | 2400 | 6837.5 | 1.64 | 4014.68 | G300E | 5698745.45 | 44.71 | G300E | 3811603.54 | 29.91
2299 | Story29 | B26 | 40 MPa RC Beam (60 cm x 40 cm) | Beam | 40MPa | Concrete Rectangular | 400 | 600 | 2400 | 4437.5 | 1.06 | 2605.5 | G300E | 3423214.29 | 26.86 | G300E | 1704003.8 | 13.37
2300 | Story29 | B27 | 40 MPa RC Beam (60 cm x 40 cm) | Beam | 40MPa | Concrete Rectangular | 400 | 600 | 2400 | 6837.5 | 1.64 | 4014.68 | G300E | 5764012.5 | 45.23 | G300E | 6578926.88 | 51.62
2301 | Story29 | B28 | 40 MPa RC Beam (60 cm x 40 cm) | Beam | 40MPa | Concrete Rectangular | 400 | 600 | 2400 | 4437.5 | 1.06 | 2605.5 | G300E | 3678370.54 | 28.86 | G300E | 1792754.44 | 14.07
2302 | Story29 | B29 | 40 MPa RC Beam (60 cm x 40 cm) | Beam | 40MPa | Concrete Rectangular | 400 | 600 | 2400 | 6837.5 | 1.64 | 4014.68 | G300E | 5386085.23 | 42.26 | G300E | 3811603.54 | 29.91
2303 | Story29 | B3 | 40 MPa RC Beam (60 cm x 40 cm) | Beam | 40MPa | Concrete Rectangular | 400 | 600 | 2400 | 4437.5 | 1.06 | 2605.5 | G300E | 3432089.29 | 26.93 | G300E | 710005.07 | 5.57
2304 | Story29 | B30 | 40 MPa RC Beam (60 cm x 40 cm) | Beam | 40MPa | Concrete Rectangular | 400 | 600 | 2400 | 4437.5 | 1.06 | 2605.5 | G300E | 3827195.83 | 30.03 | G300E | 3329902.96 | 26.13
2305 | Story29 | B31 | 40 MPa RC Beam (60 cm x 40 cm) | Beam | 40MPa | Concrete Rectangular | 400 | 600 | 2400 | 4437.5 | 1.06 | 2605.5 | G300E | 3585222.66 | 28.13 | G300E | 3033172.14 | 23.8
2306 | Story29 | B32 | 40 MPa RC Beam (60 cm x 40 cm) | Beam | 40MPa | Concrete Rectangular | 400 | 600 | 2400 | 6837.5 | 1.64 | 4014.68 | G300E | 5806591.48 | 45.56 | G300E | 1218326.88 | 9.56
2307 | Story29 | B33 | 40 MPa RC Beam (60 cm x 40 cm) | Beam | 40MPa | Concrete Rectangular | 400 | 600 | 2400 | 4437.5 | 1.06 | 2605.5 | G300E | 3637165.18 | 28.54 | G300E | 532503.8 | 4.18
2308 | Story29 | B34 | 40 MPa RC Beam (60 cm x 40 cm) | Beam | 40MPa | Concrete Rectangular | 400 | 600 | 2400 | 6837.5 | 1.64 | 4014.68 | G300E | 5662382.39 | 44.43 | G300E | 1218326.88 | 9.56
2309 | Story29 | B35 | 40 MPa RC Beam (60 cm x 40 cm) | Beam | 40MPa | Concrete Rectangular | 400 | 600 | 2400 | 4437.5 | 1.06 | 2605.5 | G300E | 4065066.96 | 31.9 | G300E | 2875503.8 | 22.56
2310 | Story29 | B36 | 40 MPa RC Beam (60 cm x 40 cm) | Beam | 40MPa | Concrete Rectangular | 400 | 600 | 2400 | 6837.5 | 1.64 | 4014.68 | G300E | 6030053.41 | 47.31 | G300E | 8110526.88 | 63.64
2311 | Story29 | B37 | 40 MPa RC Beam (60 cm x 40 cm) | Beam | 40MPa | Concrete Rectangular | 400 | 600 | 2400 | 4800 | 1.15 | 2818.35 | G300E | 7428480 | 58.29 | G300E | 6093584.64 | 47.81
2312 | Story29 | B38 | 40 MPa RC Beam (60 cm x 40 cm) | Beam | 40MPa | Concrete Rectangular | 400 | 600 | 2400 | 6837.5 | 1.64 | 4014.68 | G300E | 5044521.02 | 39.58 | G300E | 7727626.88 | 60.63
2313 | Story29 | B39 | 40 MPa RC Beam (60 cm x 40 cm) | Beam | 40MPa | Concrete Rectangular | 400 | 600 | 2400 | 4800 | 1.15 | 2818.35 | G300E | 7304640 | 57.31 | G300E | 5706300.8 | 44.77
2314 | Story29 | B4 | 40 MPa RC Beam (60 cm x 40 cm) | Beam | 40MPa | Concrete Rectangular | 400 | 600 | 2400 | 6837.5 | 1.64 | 4014.68 | G300E | 6001552.31 | 47.09 | G300E | 5006067.52 | 39.28
2315 | Story29 | B40 | 40 MPa RC Beam (60 cm x 40 cm) | Beam | 40MPa | Concrete Rectangular | 400 | 600 | 2400 | 6837.5 | 1.64 | 4014.68 | G300E | 6044971.59 | 47.43 | G300E | 8110526.88 | 63.64
2316 | Story29 | B41 | 40 MPa RC Beam (60 cm x 40 cm) | Beam | 40MPa | Concrete Rectangular | 400 | 600 | 2400 | 4437.5 | 1.06 | 2605.5 | G300E | 4065066.96 | 31.9 | G300E | 2875503.8 | 22.56
2317 | Story29 | B42 | 40 MPa RC Beam (60 cm x 40 cm) | Beam | 40MPa | Concrete Rectangular | 400 | 600 | 2400 | 6837.5 | 1.64 | 4014.68 | G300E | 5661450 | 44.42 | G300E | 1218326.88 | 9.56
2318 | Story29 | B43 | 40 MPa RC Beam (60 cm x 40 cm) | Beam | 40MPa | Concrete Rectangular | 400 | 600 | 2400 | 4437.5 | 1.06 | 2605.5 | G300E | 3637165.18 | 28.54 | G300E | 532503.8 | 4.18
2319 | Story29 | B44 | 40 MPa RC Beam (60 cm x 40 cm) | Beam | 40MPa | Concrete Rectangular | 400 | 600 | 2400 | 6837.5 | 1.64 | 4014.68 | G300E | 5806902.27 | 45.56 | G300E | 1218326.88 | 9.56
2320 | Story29 | B45 | 40 MPa RC Beam (60 cm x 40 cm) | Beam | 40MPa | Concrete Rectangular | 400 | 600 | 2400 | 4437.5 | 1.06 | 2605.5 | G300E | 3585222.66 | 28.13 | G300E | 3033032.36 | 23.8
2321 | Story29 | B46 | 40 MPa RC Beam (60 cm x 40 cm) | Beam | 40MPa | Concrete Rectangular | 400 | 600 | 2400 | 4437.5 | 1.06 | 2605.5 | G300E | 2995312.5 | 23.5 | G300E | 5218503.8 | 40.95
2322 | Story29 | B47 | 40 MPa RC Beam (60 cm x 40 cm) | Beam | 40MPa | Concrete Rectangular | 400 | 600 | 2400 | 6837.5 | 1.64 | 4014.68 | G300E | 6070767.61 | 47.63 | G300E | 1218326.88 | 9.56
2323 | Story29 | B48 | 40 MPa RC Beam (60 cm x 40 cm) | Beam | 40MPa | Concrete Rectangular | 400 | 600 | 2400 | 4437.5 | 1.06 | 2605.5 | G300E | 4279017.86 | 33.57 | G300E | 532503.8 | 4.18
2324 | Story29 | B49 | 40 MPa RC Beam (60 cm x 40 cm) | Beam | 40MPa | Concrete Rectangular | 400 | 600 | 2400 | 6837.5 | 1.64 | 4014.68 | G300E | 5707758.52 | 44.79 | G300E | 1218326.88 | 9.56
2325 | Story29 | B5 | 40 MPa RC Beam (60 cm x 40 cm) | Beam | 40MPa | Concrete Rectangular | 400 | 600 | 2400 | 4437.5 | 1.06 | 2605.5 | G300E | 3897430.15 | 30.58 | G300E | 730887.57 | 5.73
2326 | Story29 | B50 | 40 MPa RC Beam (60 cm x 40 cm) | Beam | 40MPa | Concrete Rectangular | 400 | 600 | 2400 | 4437.5 | 1.06 | 2605.5 | G300E | 4279017.86 | 33.57 | G300E | 5218503.8 | 40.95
2327 | Story29 | B51 | 40 MPa RC Beam (60 cm x 40 cm) | Beam | 40MPa | Concrete Rectangular | 400 | 600 | 2400 | 7200 | 1.73 | 4227.52 | G300E | 10037113.04 | 78.75 | G300E | 8169191.37 | 64.1
2328 | Story29 | B55 | 40 MPa RC Beam (60 cm x 40 cm) | Beam | 40MPa | Concrete Rectangular | 400 | 600 | 2400 | 6837.5 | 1.64 | 4014.68 | G300E | 9535042.39 | 74.82 | G300E | 7757895.28 | 60.87
2329 | Story29 | B56 | 40 MPa RC Beam (60 cm x 40 cm) | Beam | 40MPa | Concrete Rectangular | 400 | 600 | 2400 | 4437.5 | 1.06 | 2605.5 | G300E | 4279017.86 | 33.57 | G300E | 5218503.8 | 40.95
2330 | Story29 | B57 | 40 MPa RC Beam (60 cm x 40 cm) | Beam | 40MPa | Concrete Rectangular | 400 | 600 | 2400 | 6837.5 | 1.64 | 4014.68 | G300E | 5707136.93 | 44.78 | G300E | 1218326.88 | 9.56
2331 | Story29 | B58 | 40 MPa RC Beam (60 cm x 40 cm) | Beam | 40MPa | Concrete Rectangular | 400 | 600 | 2400 | 4437.5 | 1.06 | 2605.5 | G300E | 4279017.86 | 33.57 | G300E | 532503.8 | 4.18
2332 | Story29 | B59 | 40 MPa RC Beam (60 cm x 40 cm) | Beam | 40MPa | Concrete Rectangular | 400 | 600 | 2400 | 6837.5 | 1.64 | 4014.68 | G300E | 6071078.41 | 47.64 | G300E | 1218326.88 | 9.56
2333 | Story29 | B6 | 40 MPa RC Beam (60 cm x 40 cm) | Beam | 40MPa | Concrete Rectangular | 400 | 600 | 2400 | 6837.5 | 1.64 | 4014.68 | G300E | 6534569.02 | 51.27 | G300E | 6825443.41 | 53.55
2334 | Story29 | B60 | 40 MPa RC Beam (60 cm x 40 cm) | Beam | 40MPa | Concrete Rectangular | 400 | 600 | 2400 | 4437.5 | 1.06 | 2605.5 | G300E | 2995312.5 | 23.5 | G300E | 5218503.8 | 40.95
2335 | Story29 | B61 | 40 MPa RC Beam (60 cm x 40 cm) | Beam | 40MPa | Concrete Rectangular | 400 | 600 | 2400 | 4437.5 | 1.06 | 2605.5 | G300E | 3571355.47 | 28.02 | G300E | 3033062.31 | 23.8
2336 | Story29 | B62 | 40 MPa RC Beam (60 cm x 40 cm) | Beam | 40MPa | Concrete Rectangular | 400 | 600 | 2400 | 6837.5 | 1.64 | 4014.68 | G300E | 6070767.61 | 47.63 | G300E | 1218326.88 | 9.56
2337 | Story29 | B63 | 40 MPa RC Beam (60 cm x 40 cm) | Beam | 40MPa | Concrete Rectangular | 400 | 600 | 2400 | 4437.5 | 1.06 | 2605.5 | G300E | 3637165.18 | 28.54 | G300E | 532503.8 | 4.18
2338 | Story29 | B64 | 40 MPa RC Beam (60 cm x 40 cm) | Beam | 40MPa | Concrete Rectangular | 400 | 600 | 2400 | 6837.5 | 1.64 | 4014.68 | G300E | 5707136.93 | 44.78 | G300E | 1218326.88 | 9.56
2339 | Story29 | B65 | 40 MPa RC Beam (60 cm x 40 cm) | Beam | 40MPa | Concrete Rectangular | 400 | 600 | 2400 | 4437.5 | 1.06 | 2605.5 | G300E | 4065066.96 | 31.9 | G300E | 2875503.8 | 22.56
2340 | Story29 | B66 | 40 MPa RC Beam (60 cm x 40 cm) | Beam | 40MPa | Concrete Rectangular | 400 | 600 | 2400 | 7200 | 1.73 | 4227.52 | G300E | 10040556.52 | 78.78 | G300E | 8169191.37 | 64.1
2341 | Story29 | B67 | 40 MPa RC Beam (60 cm x 40 cm) | Beam | 40MPa | Concrete Rectangular | 400 | 600 | 2400 | 4437.5 | 1.06 | 2605.5 | G300E | 6754762.5 | 53 | G300E | 5273893.61 | 41.38
2342 | Story29 | B69 | 40 MPa RC Beam (60 cm x 40 cm) | Beam | 40MPa | Concrete Rectangular | 400 | 600 | 2400 | 4437.5 | 1.06 | 2605.5 | G300E | 6756537.5 | 53.01 | G300E | 5273982.36 | 41.38
2343 | Story29 | B7 | 40 MPa RC Beam (60 cm x 40 cm) | Beam | 40MPa | Concrete Rectangular | 400 | 600 | 2400 | 4437.5 | 1.06 | 2605.5 | G300E | 3879008.93 | 30.44 | G300E | 887506.34 | 6.96
2344 | Story29 | B70 | 40 MPa RC Beam (60 cm x 40 cm) | Beam | 40MPa | Concrete Rectangular | 400 | 600 | 2400 | 6837.5 | 1.64 | 4014.68 | G300E | 9535934.24 | 74.82 | G300E | 7757895.28 | 60.87
2345 | Story29 | B71 | 40 MPa RC Beam (60 cm x 40 cm) | Beam | 40MPa | Concrete Rectangular | 400 | 600 | 2400 | 4437.5 | 1.06 | 2605.5 | G300E | 4065066.96 | 31.9 | G300E | 2875503.8 | 22.56
2346 | Story29 | B72 | 40 MPa RC Beam (60 cm x 40 cm) | Beam | 40MPa | Concrete Rectangular | 400 | 600 | 2400 | 6837.5 | 1.64 | 4014.68 | G300E | 5707136.93 | 44.78 | G300E | 1218326.88 | 9.56
2347 | Story29 | B73 | 40 MPa RC Beam (60 cm x 40 cm) | Beam | 40MPa | Concrete Rectangular | 400 | 600 | 2400 | 4437.5 | 1.06 | 2605.5 | G300E | 3637165.18 | 28.54 | G300E | 532503.8 | 4.18
2348 | Story29 | B74 | 40 MPa RC Beam (60 cm x 40 cm) | Beam | 40MPa | Concrete Rectangular | 400 | 600 | 2400 | 6837.5 | 1.64 | 4014.68 | G300E | 6071078.41 | 47.64 | G300E | 1218326.88 | 9.56
2349 | Story29 | B75 | 40 MPa RC Beam (60 cm x 40 cm) | Beam | 40MPa | Concrete Rectangular | 400 | 600 | 2400 | 4437.5 | 1.06 | 2605.5 | G300E | 3571355.47 | 28.02 | G300E | 3033202.09 | 23.8
2350 | Story29 | B76 | 40 MPa RC Beam (60 cm x 40 cm) | Beam | 40MPa | Concrete Rectangular | 400 | 600 | 2400 | 4437.5 | 1.06 | 2605.5 | G300E | 4277158.33 | 33.56 | G300E | 3329902.96 | 26.13
2351 | Story29 | B77 | 40 MPa RC Beam (60 cm x 40 cm) | Beam | 40MPa | Concrete Rectangular | 400 | 600 | 2400 | 6837.5 | 1.64 | 4014.68 | G300E | 5806902.27 | 45.56 | G300E | 1218326.88 | 9.56
2352 | Story29 | B78 | 40 MPa RC Beam (60 cm x 40 cm) | Beam | 40MPa | Concrete Rectangular | 400 | 600 | 2400 | 4437.5 | 1.06 | 2605.5 | G300E | 3678370.54 | 28.86 | G300E | 1792754.44 | 14.07
2353 | Story29 | B79 | 40 MPa RC Beam (60 cm x 40 cm) | Beam | 40MPa | Concrete Rectangular | 400 | 600 | 2400 | 6837.5 | 1.64 | 4014.68 | G300E | 5661450 | 44.42 | G300E | 1218326.88 | 9.56
2354 | Story29 | B8 | 40 MPa RC Beam (60 cm x 40 cm) | Beam | 40MPa | Concrete Rectangular | 400 | 600 | 2400 | 6837.5 | 1.64 | 4014.68 | G300E | 5874034.09 | 46.09 | G300E | 6578926.88 | 51.62
2355 | Story29 | B80 | 40 MPa RC Beam (60 cm x 40 cm) | Beam | 40MPa | Concrete Rectangular | 400 | 600 | 2400 | 4437.5 | 1.06 | 2605.5 | G300E | 3423214.29 | 26.86 | G300E | 1704003.8 | 13.37
2356 | Story29 | B81 | 40 MPa RC Beam (60 cm x 40 cm) | Beam | 40MPa | Concrete Rectangular | 400 | 600 | 2400 | 6837.5 | 1.64 | 4014.68 | G300E | 6043728.41 | 47.42 | G300E | 8110526.88 | 63.64
2357 | Story29 | B82 | 40 MPa RC Beam (60 cm x 40 cm) | Beam | 40MPa | Concrete Rectangular | 400 | 600 | 2400 | 4437.5 | 1.06 | 2605.5 | G300E | 3324321.43 | 26.08 | G300E | 621254.44 | 4.87
2358 | Story29 | B83 | 40 MPa RC Beam (60 cm x 40 cm) | Beam | 40MPa | Concrete Rectangular | 400 | 600 | 2400 | 6837.5 | 1.64 | 4014.68 | G300E | 5044521.02 | 39.58 | G300E | 8110526.88 | 63.64
2359 | Story29 | B84 | 40 MPa RC Beam (60 cm x 40 cm) | Beam | 40MPa | Concrete Rectangular | 400 | 600 | 2400 | 4437.5 | 1.06 | 2605.5 | G300E | 3324638.39 | 26.09 | G300E | 621254.44 | 4.87
2360 | Story29 | B85 | 40 MPa RC Beam (60 cm x 40 cm) | Beam | 40MPa | Concrete Rectangular | 400 | 600 | 2400 | 6837.5 | 1.64 | 4014.68 | G300E | 6044039.2 | 47.42 | G300E | 8110526.88 | 63.64
2361 | Story29 | B86 | 40 MPa RC Beam (60 cm x 40 cm) | Beam | 40MPa | Concrete Rectangular | 400 | 600 | 2400 | 4437.5 | 1.06 | 2605.5 | G300E | 3423214.29 | 26.86 | G300E | 1704003.8 | 13.37
2362 | Story29 | B87 | 40 MPa RC Beam (60 cm x 40 cm) | Beam | 40MPa | Concrete Rectangular | 400 | 600 | 2400 | 6837.5 | 1.64 | 4014.68 | G300E | 5661450 | 44.42 | G300E | 1218326.88 | 9.56
2363 | Story29 | B88 | 40 MPa RC Beam (60 cm x 40 cm) | Beam | 40MPa | Concrete Rectangular | 400 | 600 | 2400 | 4437.5 | 1.06 | 2605.5 | G300E | 3678370.54 | 28.86 | G300E | 1792754.44 | 14.07
2364 | Story29 | B89 | 40 MPa RC Beam (60 cm x 40 cm) | Beam | 40MPa | Concrete Rectangular | 400 | 600 | 2400 | 6837.5 | 1.64 | 4014.68 | G300E | 5806902.27 | 45.56 | G300E | 1218326.88 | 9.56
2365 | Story29 | B9 | 40 MPa RC Beam (60 cm x 40 cm) | Beam | 40MPa | Concrete Rectangular | 400 | 600 | 2400 | 4437.5 | 1.06 | 2605.5 | G300E | 3879325.89 | 30.44 | G300E | 887506.34 | 6.96
2366 | Story29 | B90 | 40 MPa RC Beam (60 cm x 40 cm) | Beam | 40MPa | Concrete Rectangular | 400 | 600 | 2400 | 4437.5 | 1.06 | 2605.5 | G300E | 4277158.33 | 33.56 | G300E | 3329902.96 | 26.13
2367 | Story29 | B91 | 40 MPa RC Beam (60 cm x 40 cm) | Beam | 40MPa | Concrete Rectangular | 400 | 600 | 2400 | 4437.5 | 1.06 | 2605.5 | G300E | 3209263.39 | 25.18 | G300E | 3567753.17 | 27.99
2368 | Story29 | B92 | 40 MPa RC Beam (60 cm x 40 cm) | Beam | 40MPa | Concrete Rectangular | 400 | 600 | 2400 | 6837.5 | 1.64 | 4014.68 | G300E | 5386085.23 | 42.26 | G300E | 3811603.54 | 29.91
2369 | Story29 | B93 | 40 MPa RC Beam (60 cm x 40 cm) | Beam | 40MPa | Concrete Rectangular | 400 | 600 | 2400 | 4437.5 | 1.06 | 2605.5 | G300E | 3433357.14 | 26.94 | G300E | 710005.07 | 5.57
2370 | Story29 | B94 | 40 MPa RC Beam (60 cm x 40 cm) | Beam | 40MPa | Concrete Rectangular | 400 | 600 | 2400 | 6837.5 | 1.64 | 4014.68 | G300E | 5764012.5 | 45.23 | G300E | 6578926.88 | 51.62
2371 | Story29 | B95 | 40 MPa RC Beam (60 cm x 40 cm) | Beam | 40MPa | Concrete Rectangular | 400 | 600 | 2400 | 4437.5 | 1.06 | 2605.5 | G300E | 3381058.04 | 26.53 | G300E | 710005.07 | 5.57
2372 | Story29 | B96 | 40 MPa RC Beam (60 cm x 40 cm) | Beam | 40MPa | Concrete Rectangular | 400 | 600 | 2400 | 6837.5 | 1.64 | 4014.68 | G300E | 5698434.66 | 44.71 | G300E | 3811603.54 | 29.91
2373 | Story29 | B97 | 40 MPa RC Beam (60 cm x 40 cm) | Beam | 40MPa | Concrete Rectangular | 400 | 600 | 2400 | 4437.5 | 1.06 | 2605.5 | G300E | 3879642.86 | 30.44 | G300E | 887506.34 | 6.96
2374 | Story29 | B98 | 40 MPa RC Beam (60 cm x 40 cm) | Beam | 40MPa | Concrete Rectangular | 400 | 600 | 2400 | 6837.5 | 1.64 | 4014.68 | G300E | 5971623.86 | 46.86 | G300E | 3515726.88 | 27.59
2375 | Story29 | B99 | 40 MPa RC Beam (60 cm x 40 cm) | Beam | 40MPa | Concrete Rectangular | 400 | 600 | 2400 | 4437.5 | 1.06 | 2605.5 | G300E | 3879642.86 | 30.44 | G300E | 887506.34 | 6.96
2376 | Story3 | B1 | 40 MPa RC Beam (25 cm x 25 cm) | Beam | 40MPa | Concrete Rectangular | 250 | 250 | 625 | 4325 | 0.27 | 661.31 | G300E | 1217178.57 | 9.55 | G300E | 822058.93 | 6.45
2377 | Story3 | B10 | 40 MPa RC Beam (25 cm x 25 cm) | Beam | 40MPa | Concrete Rectangular | 250 | 250 | 625 | 6725 | 0.42 | 1028.29 | G300E | 3071490.91 | 24.1 | G300E | 655331.38 | 5.14
2378 | Story3 | B100 | 40 MPa RC Beam (25 cm x 25 cm) | Beam | 40MPa | Concrete Rectangular | 250 | 250 | 625 | 6725 | 0.42 | 1028.29 | G300E | 3337434.09 | 26.19 | G300E | 89158.22 | 0.7
2379 | Story3 | B101 | 40 MPa RC Beam (25 cm x 25 cm) | Beam | 40MPa | Concrete Rectangular | 250 | 250 | 625 | 4325 | 0.27 | 661.31 | G300E | 1360830.36 | 10.68 | G300E | 684818.18 | 5.37
2380 | Story3 | B102 | 40 MPa RC Beam (25 cm x 25 cm) | Beam | 40MPa | Concrete Rectangular | 250 | 250 | 625 | 6725 | 0.42 | 1028.29 | G300E | 2973672.73 | 23.33 | G300E | 699910.49 | 5.49
2381 | Story3 | B103 | 40 MPa RC Beam (25 cm x 25 cm) | Beam | 40MPa | Concrete Rectangular | 250 | 250 | 625 | 4325 | 0.27 | 661.31 | G300E | 1714244.64 | 13.45 | G300E | 752397.08 | 5.9
2382 | Story3 | B104 | 40 MPa RC Beam (25 cm x 25 cm) | Beam | 40MPa | Concrete Rectangular | 250 | 250 | 625 | 6725 | 0.42 | 1028.29 | G300E | 3651675 | 28.65 | G300E | 419698.08 | 3.29
2383 | Story3 | B105 | 40 MPa RC Beam (25 cm x 25 cm) | Beam | 40MPa | Concrete Rectangular | 250 | 250 | 625 | 4325 | 0.27 | 661.31 | G300E | 1217178.57 | 9.55 | G300E | 822058.93 | 6.45
2384 | Story3 | B106 | 40 MPa RC Beam (25 cm x 25 cm) | Beam | 40MPa | Concrete Rectangular | 250 | 250 | 625 | 6725 | 0.42 | 1028.29 | G300E | 3428221.59 | 26.9 | G300E | 801702.53 | 6.29
2385 | Story3 | B107 | 40 MPa RC Beam (25 cm x 25 cm) | Beam | 40MPa | Concrete Rectangular | 250 | 250 | 625 | 6725 | 0.42 | 1028.29 | G300E | 2743239.58 | 21.52 | G300E | 839784.38 | 6.59
2386 | Story3 | B108 | 40 MPa RC Beam (25 cm x 25 cm) | Beam | 40MPa | Concrete Rectangular | 250 | 250 | 625 | 6725 | 0.42 | 1028.29 | G300E | 3071490.91 | 24.1 | G300E | 655331.38 | 5.14
2387 | Story3 | B109 | 40 MPa RC Beam (25 cm x 25 cm) | Beam | 40MPa | Concrete Rectangular | 250 | 250 | 625 | 6725 | 0.42 | 1028.29 | G300E | 2935768.18 | 23.04 | G300E | 610752.27 | 4.79
2388 | Story3 | B11 | 40 MPa RC Beam (25 cm x 25 cm) | Beam | 40MPa | Concrete Rectangular | 250 | 250 | 625 | 4325 | 0.27 | 661.31 | G300E | 1360830.36 | 10.68 | G300E | 684818.18 | 5.37
2389 | Story3 | B110 | 40 MPa RC Beam (25 cm x 25 cm) | Beam | 40MPa | Concrete Rectangular | 250 | 250 | 625 | 6725 | 0.42 | 1028.29 | G300E | 3071490.91 | 24.1 | G300E | 655331.38 | 5.14
2390 | Story3 | B111 | 40 MPa RC Beam (25 cm x 25 cm) | Beam | 40MPa | Concrete Rectangular | 250 | 250 | 625 | 6725 | 0.42 | 1028.29 | G300E | 2518512.5 | 19.76 | G300E | 839784.38 | 6.59
2391 | Story3 | B112 | 40 MPa RC Beam (25 cm x 25 cm) | Beam | 40MPa | Concrete Rectangular | 250 | 250 | 625 | 6725 | 0.42 | 1028.29 | G300E | 3428221.59 | 26.9 | G300E | 801702.53 | 6.29
2392 | Story3 | B12 | 40 MPa RC Beam (25 cm x 25 cm) | Beam | 40MPa | Concrete Rectangular | 250 | 250 | 625 | 6725 | 0.42 | 1028.29 | G300E | 2518512.5 | 19.76 | G300E | 839784.38 | 6.59
2393 | Story3 | B13 | 40 MPa RC Beam (25 cm x 25 cm) | Beam | 40MPa | Concrete Rectangular | 250 | 250 | 625 | 4325 | 0.27 | 661.31 | G300E | 1714244.64 | 13.45 | G300E | 752397.08 | 5.9
2394 | Story3 | B14 | 40 MPa RC Beam (25 cm x 25 cm) | Beam | 40MPa | Concrete Rectangular | 250 | 250 | 625 | 6725 | 0.42 | 1028.29 | G300E | 3428221.59 | 26.9 | G300E | 801702.53 | 6.29
2395 | Story3 | B15 | 40 MPa RC Beam (25 cm x 25 cm) | Beam | 40MPa | Concrete Rectangular | 250 | 250 | 625 | 4325 | 0.27 | 661.31 | G300E | 1217178.57 | 9.55 | G300E | 822058.93 | 6.45
2396 | Story3 | B16 | 40 MPa RC Beam (25 cm x 25 cm) | Beam | 40MPa | Concrete Rectangular | 250 | 250 | 625 | 4325 | 0.27 | 661.31 | G300E | 1241892.86 | 9.74 | G300E | 908250 | 7.13
2397 | Story3 | B17 | 40 MPa RC Beam (25 cm x 25 cm) | Beam | 40MPa | Concrete Rectangular | 250 | 250 | 625 | 6725 | 0.42 | 1028.29 | G300E | 3648618.18 | 28.63 | G300E | 419665.98 | 3.29
2398 | Story3 | B18 | 40 MPa RC Beam (25 cm x 25 cm) | Beam | 40MPa | Concrete Rectangular | 250 | 250 | 625 | 4325 | 0.27 | 661.31 | G300E | 1622801.79 | 12.73 | G300E | 135157.79 | 1.06
2399 | Story3 | B19 | 40 MPa RC Beam (25 cm x 25 cm) | Beam | 40MPa | Concrete Rectangular | 250 | 250 | 625 | 6725 | 0.42 | 1028.29 | G300E | 2988651.14 | 23.45 | G300E | 699910.49 | 5.49
2400 | Story3 | B2 | 40 MPa RC Beam (25 cm x 25 cm) | Beam | 40MPa | Concrete Rectangular | 250 | 250 | 625 | 6725 | 0.42 | 1028.29 | G300E | 3425164.77 | 26.88 | G300E | 801702.53 | 6.29
2401 | Story3 | B20 | 40 MPa RC Beam (25 cm x 25 cm) | Beam | 40MPa | Concrete Rectangular | 250 | 250 | 625 | 4325 | 0.27 | 661.31 | G300E | 1643500 | 12.9 | G300E | 135157.79 | 1.06
2402 | Story3 | B21 | 40 MPa RC Beam (25 cm x 25 cm) | Beam | 40MPa | Concrete Rectangular | 250 | 250 | 625 | 6725 | 0.42 | 1028.29 | G300E | 3305776.09 | 25.94 | G300E | 85281.77 | 0.67
2403 | Story3 | B22 | 40 MPa RC Beam (25 cm x 25 cm) | Beam | 40MPa | Concrete Rectangular | 250 | 250 | 625 | 4325 | 0.27 | 661.31 | G300E | 1662653.57 | 13.05 | G300E | 135157.79 | 1.06
2404 | Story3 | B23 | 40 MPa RC Beam (25 cm x 25 cm) | Beam | 40MPa | Concrete Rectangular | 250 | 250 | 625 | 6725 | 0.42 | 1028.29 | G300E | 3249703.41 | 25.5 | G300E | 89158.22 | 0.7
2405 | Story3 | B24 | 40 MPa RC Beam (25 cm x 25 cm) | Beam | 40MPa | Concrete Rectangular | 250 | 250 | 625 | 4325 | 0.27 | 661.31 | G300E | 1665125 | 13.07 | G300E | 135157.79 | 1.06
2406 | Story3 | B25 | 40 MPa RC Beam (25 cm x 25 cm) | Beam | 40MPa | Concrete Rectangular | 250 | 250 | 625 | 6725 | 0.42 | 1028.29 | G300E | 3337739.77 | 26.19 | G300E | 89158.22 | 0.7
2407 | Story3 | B26 | 40 MPa RC Beam (25 cm x 25 cm) | Beam | 40MPa | Concrete Rectangular | 250 | 250 | 625 | 4325 | 0.27 | 661.31 | G300E | 1640410.71 | 12.87 | G300E | 135157.79 | 1.06
2408 | Story3 | B27 | 40 MPa RC Beam (25 cm x 25 cm) | Beam | 40MPa | Concrete Rectangular | 250 | 250 | 625 | 6725 | 0.42 | 1028.29 | G300E | 2973672.73 | 23.33 | G300E | 699910.49 | 5.49
2409 | Story3 | B28 | 40 MPa RC Beam (25 cm x 25 cm) | Beam | 40MPa | Concrete Rectangular | 250 | 250 | 625 | 4325 | 0.27 | 661.31 | G300E | 1623419.64 | 12.74 | G300E | 135157.79 | 1.06
2410 | Story3 | B29 | 40 MPa RC Beam (25 cm x 25 cm) | Beam | 40MPa | Concrete Rectangular | 250 | 250 | 625 | 6725 | 0.42 | 1028.29 | G300E | 3651675 | 28.65 | G300E | 419701.14 | 3.29
2411 | Story3 | B3 | 40 MPa RC Beam (25 cm x 25 cm) | Beam | 40MPa | Concrete Rectangular | 250 | 250 | 625 | 4325 | 0.27 | 661.31 | G300E | 1724439.29 | 13.53 | G300E | 752397.08 | 5.9
2412 | Story3 | B30 | 40 MPa RC Beam (25 cm x 25 cm) | Beam | 40MPa | Concrete Rectangular | 250 | 250 | 625 | 4325 | 0.27 | 661.31 | G300E | 1241892.86 | 9.74 | G300E | 909176.79 | 7.13
2413 | Story3 | B31 | 40 MPa RC Beam (25 cm x 25 cm) | Beam | 40MPa | Concrete Rectangular | 250 | 250 | 625 | 4325 | 0.27 | 661.31 | G300E | 1064567.86 | 8.35 | G300E | 812791.07 | 6.38
2414 | Story3 | B32 | 40 MPa RC Beam (25 cm x 25 cm) | Beam | 40MPa | Concrete Rectangular | 250 | 250 | 625 | 6725 | 0.42 | 1028.29 | G300E | 3511061.36 | 27.55 | G300E | 394534.35 | 3.1
2415 | Story3 | B33 | 40 MPa RC Beam (25 cm x 25 cm) | Beam | 40MPa | Concrete Rectangular | 250 | 250 | 625 | 4325 | 0.27 | 661.31 | G300E | 1621566.07 | 12.72 | G300E | 135157.79 | 1.06
2416 | Story3 | B34 | 40 MPa RC Beam (25 cm x 25 cm) | Beam | 40MPa | Concrete Rectangular | 250 | 250 | 625 | 6725 | 0.42 | 1028.29 | G300E | 3263459.09 | 25.61 | G300E | 89158.22 | 0.7
2417 | Story3 | B35 | 40 MPa RC Beam (25 cm x 25 cm) | Beam | 40MPa | Concrete Rectangular | 250 | 250 | 625 | 4325 | 0.27 | 661.31 | G300E | 1602412.5 | 12.57 | G300E | 135157.79 | 1.06
2418 | Story3 | B36 | 40 MPa RC Beam (25 cm x 25 cm) | Beam | 40MPa | Concrete Rectangular | 250 | 250 | 625 | 6725 | 0.42 | 1028.29 | G300E | 2765197.73 | 21.7 | G300E | 416823.91 | 3.27
2419 | Story3 | B37 | 40 MPa RC Beam (25 cm x 25 cm) | Beam | 40MPa | Concrete Rectangular | 250 | 250 | 625 | 4800 | 0.3 | 733.94 | G300E | 1778742.86 | 13.96 | G300E | 645858 | 5.07
2420 | Story3 | B38 | 40 MPa RC Beam (25 cm x 25 cm) | Beam | 40MPa | Concrete Rectangular | 250 | 250 | 625 | 6725 | 0.42 | 1028.29 | G300E | 2752053.41 | 21.59 | G300E | 655331.38 | 5.14
2421 | Story3 | B39 | 40 MPa RC Beam (25 cm x 25 cm) | Beam | 40MPa | Concrete Rectangular | 250 | 250 | 625 | 4800 | 0.3 | 733.94 | G300E | 1804160 | 14.16 | G300E | 769253.6 | 6.04
2422 | Story3 | B4 | 40 MPa RC Beam (25 cm x 25 cm) | Beam | 40MPa | Concrete Rectangular | 250 | 250 | 625 | 6725 | 0.42 | 1028.29 | G300E | 2595569.79 | 20.37 | G300E | 1046835.22 | 8.21
2423 | Story3 | B40 | 40 MPa RC Beam (25 cm x 25 cm) | Beam | 40MPa | Concrete Rectangular | 250 | 250 | 625 | 6725 | 0.42 | 1028.29 | G300E | 3319704.55 | 26.05 | G300E | 292742.31 | 2.3
2424 | Story3 | B41 | 40 MPa RC Beam (25 cm x 25 cm) | Beam | 40MPa | Concrete Rectangular | 250 | 250 | 625 | 4325 | 0.27 | 661.31 | G300E | 1602412.5 | 12.57 | G300E | 135157.79 | 1.06
2425 | Story3 | B42 | 40 MPa RC Beam (25 cm x 25 cm) | Beam | 40MPa | Concrete Rectangular | 250 | 250 | 625 | 6725 | 0.42 | 1028.29 | G300E | 3263459.09 | 25.61 | G300E | 89158.22 | 0.7
2426 | Story3 | B43 | 40 MPa RC Beam (25 cm x 25 cm) | Beam | 40MPa | Concrete Rectangular | 250 | 250 | 625 | 4325 | 0.27 | 661.31 | G300E | 1621566.07 | 12.72 | G300E | 135157.79 | 1.06
2427 | Story3 | B44 | 40 MPa RC Beam (25 cm x 25 cm) | Beam | 40MPa | Concrete Rectangular | 250 | 250 | 625 | 6725 | 0.42 | 1028.29 | G300E | 3511061.36 | 27.55 | G300E | 394534.35 | 3.1
2428 | Story3 | B45 | 40 MPa RC Beam (25 cm x 25 cm) | Beam | 40MPa | Concrete Rectangular | 250 | 250 | 625 | 4325 | 0.27 | 661.31 | G300E | 1064567.86 | 8.35 | G300E | 812791.07 | 6.38
2429 | Story3 | B46 | 40 MPa RC Beam (25 cm x 25 cm) | Beam | 40MPa | Concrete Rectangular | 250 | 250 | 625 | 4325 | 0.27 | 661.31 | G300E | 976214.29 | 7.66 | G300E | 835960.71 | 6.56
2430 | Story3 | B47 | 40 MPa RC Beam (25 cm x 25 cm) | Beam | 40MPa | Concrete Rectangular | 250 | 250 | 625 | 6725 | 0.42 | 1028.29 | G300E | 3754995.45 | 29.46 | G300E | 122280.37 | 0.96
2431 | Story3 | B48 | 40 MPa RC Beam (25 cm x 25 cm) | Beam | 40MPa | Concrete Rectangular | 250 | 250 | 625 | 4325 | 0.27 | 661.31 | G300E | 1621875 | 12.73 | G300E | 135157.79 | 1.06
2432 | Story3 | B49 | 40 MPa RC Beam (25 cm x 25 cm) | Beam | 40MPa | Concrete Rectangular | 250 | 250 | 625 | 6725 | 0.42 | 1028.29 | G300E | 3272323.86 | 25.68 | G300E | 89158.22 | 0.7
2433 | Story3 | B5 | 40 MPa RC Beam (25 cm x 25 cm) | Beam | 40MPa | Concrete Rectangular | 250 | 250 | 625 | 4325 | 0.27 | 661.31 | G300E | 1344057.35 | 10.55 | G300E | 525000.94 | 4.12
2434 | Story3 | B50 | 40 MPa RC Beam (25 cm x 25 cm) | Beam | 40MPa | Concrete Rectangular | 250 | 250 | 625 | 4325 | 0.27 | 661.31 | G300E | 1555764.29 | 12.21 | G300E | 90105.2 | 0.71
2435 | Story3 | B51 | 40 MPa RC Beam (25 cm x 25 cm) | Beam | 40MPa | Concrete Rectangular | 250 | 250 | 625 | 7200 | 0.45 | 1100.92 | G300E | 3951234.78 | 31 | G300E | 485452.96 | 3.81
2436 | Story3 | B55 | 40 MPa RC Beam (25 cm x 25 cm) | Beam | 40MPa | Concrete Rectangular | 250 | 250 | 625 | 6725 | 0.42 | 1028.29 | G300E | 3685007.61 | 28.91 | G300E | 453426.55 | 3.56
2437 | Story3 | B56 | 40 MPa RC Beam (25 cm x 25 cm) | Beam | 40MPa | Concrete Rectangular | 250 | 250 | 625 | 4325 | 0.27 | 661.31 | G300E | 1555764.29 | 12.21 | G300E | 90105.2 | 0.71
2438 | Story3 | B57 | 40 MPa RC Beam (25 cm x 25 cm) | Beam | 40MPa | Concrete Rectangular | 250 | 250 | 625 | 6725 | 0.42 | 1028.29 | G300E | 3272935.23 | 25.68 | G300E | 89158.22 | 0.7
2439 | Story3 | B58 | 40 MPa RC Beam (25 cm x 25 cm) | Beam | 40MPa | Concrete Rectangular | 250 | 250 | 625 | 4325 | 0.27 | 661.31 | G300E | 1621875 | 12.73 | G300E | 135157.79 | 1.06
2440 | Story3 | B59 | 40 MPa RC Beam (25 cm x 25 cm) | Beam | 40MPa | Concrete Rectangular | 250 | 250 | 625 | 6725 | 0.42 | 1028.29 | G300E | 3754995.45 | 29.46 | G300E | 122281.9 | 0.96
2441 | Story3 | B6 | 40 MPa RC Beam (25 cm x 25 cm) | Beam | 40MPa | Concrete Rectangular | 250 | 250 | 625 | 6725 | 0.42 | 1028.29 | G300E | 3065377.27 | 24.05 | G300E | 655331.38 | 5.14
2442 | Story3 | B60 | 40 MPa RC Beam (25 cm x 25 cm) | Beam | 40MPa | Concrete Rectangular | 250 | 250 | 625 | 4325 | 0.27 | 661.31 | G300E | 976214.29 | 7.66 | G300E | 835960.71 | 6.56
2443 | Story3 | B61 | 40 MPa RC Beam (25 cm x 25 cm) | Beam | 40MPa | Concrete Rectangular | 250 | 250 | 625 | 4325 | 0.27 | 661.31 | G300E | 1064567.86 | 8.35 | G300E | 812791.07 | 6.38
2444 | Story3 | B62 | 40 MPa RC Beam (25 cm x 25 cm) | Beam | 40MPa | Concrete Rectangular | 250 | 250 | 625 | 6725 | 0.42 | 1028.29 | G300E | 3754995.45 | 29.46 | G300E | 122280.37 | 0.96
2445 | Story3 | B63 | 40 MPa RC Beam (25 cm x 25 cm) | Beam | 40MPa | Concrete Rectangular | 250 | 250 | 625 | 4325 | 0.27 | 661.31 | G300E | 1621566.07 | 12.72 | G300E | 135157.79 | 1.06
2446 | Story3 | B64 | 40 MPa RC Beam (25 cm x 25 cm) | Beam | 40MPa | Concrete Rectangular | 250 | 250 | 625 | 6725 | 0.42 | 1028.29 | G300E | 3272935.23 | 25.68 | G300E | 89158.22 | 0.7
2447 | Story3 | B65 | 40 MPa RC Beam (25 cm x 25 cm) | Beam | 40MPa | Concrete Rectangular | 250 | 250 | 625 | 4325 | 0.27 | 661.31 | G300E | 1602412.5 | 12.57 | G300E | 135157.79 | 1.06
2448 | Story3 | B66 | 40 MPa RC Beam (25 cm x 25 cm) | Beam | 40MPa | Concrete Rectangular | 250 | 250 | 625 | 7200 | 0.45 | 1100.92 | G300E | 3949043.48 | 30.99 | G300E | 485452.96 | 3.81
2449 | Story3 | B67 | 40 MPa RC Beam (25 cm x 25 cm) | Beam | 40MPa | Concrete Rectangular | 250 | 250 | 625 | 4325 | 0.27 | 661.31 | G300E | 1627930 | 12.77 | G300E | 693129.55 | 5.44
2450 | Story3 | B69 | 40 MPa RC Beam (25 cm x 25 cm) | Beam | 40MPa | Concrete Rectangular | 250 | 250 | 625 | 4325 | 0.27 | 661.31 | G300E | 1627930 | 12.77 | G300E | 693129.55 | 5.44
2451 | Story3 | B7 | 40 MPa RC Beam (25 cm x 25 cm) | Beam | 40MPa | Concrete Rectangular | 250 | 250 | 625 | 4325 | 0.27 | 661.31 | G300E | 1787460.71 | 14.03 | G300E | 135157.79 | 1.06
2452 | Story3 | B70 | 40 MPa RC Beam (25 cm x 25 cm) | Beam | 40MPa | Concrete Rectangular | 250 | 250 | 625 | 6725 | 0.42 | 1028.29 | G300E | 3688516.3 | 28.94 | G300E | 453426.55 | 3.56
2453 | Story3 | B71 | 40 MPa RC Beam (25 cm x 25 cm) | Beam | 40MPa | Concrete Rectangular | 250 | 250 | 625 | 4325 | 0.27 | 661.31 | G300E | 1602412.5 | 12.57 | G300E | 135157.79 | 1.06
2454 | Story3 | B72 | 40 MPa RC Beam (25 cm x 25 cm) | Beam | 40MPa | Concrete Rectangular | 250 | 250 | 625 | 6725 | 0.42 | 1028.29 | G300E | 3272935.23 | 25.68 | G300E | 89158.22 | 0.7
2455 | Story3 | B73 | 40 MPa RC Beam (25 cm x 25 cm) | Beam | 40MPa | Concrete Rectangular | 250 | 250 | 625 | 4325 | 0.27 | 661.31 | G300E | 1621566.07 | 12.72 | G300E | 135157.79 | 1.06
2456 | Story3 | B74 | 40 MPa RC Beam (25 cm x 25 cm) | Beam | 40MPa | Concrete Rectangular | 250 | 250 | 625 | 6725 | 0.42 | 1028.29 | G300E | 3754995.45 | 29.46 | G300E | 122281.9 | 0.96
2457 | Story3 | B75 | 40 MPa RC Beam (25 cm x 25 cm) | Beam | 40MPa | Concrete Rectangular | 250 | 250 | 625 | 4325 | 0.27 | 661.31 | G300E | 1064567.86 | 8.35 | G300E | 812791.07 | 6.38
2458 | Story3 | B76 | 40 MPa RC Beam (25 cm x 25 cm) | Beam | 40MPa | Concrete Rectangular | 250 | 250 | 625 | 4325 | 0.27 | 661.31 | G300E | 1241892.86 | 9.74 | G300E | 909176.79 | 7.13
2459 | Story3 | B77 | 40 MPa RC Beam (25 cm x 25 cm) | Beam | 40MPa | Concrete Rectangular | 250 | 250 | 625 | 6725 | 0.42 | 1028.29 | G300E | 3511061.36 | 27.55 | G300E | 394534.35 | 3.1
2460 | Story3 | B78 | 40 MPa RC Beam (25 cm x 25 cm) | Beam | 40MPa | Concrete Rectangular | 250 | 250 | 625 | 4325 | 0.27 | 661.31 | G300E | 1623419.64 | 12.74 | G300E | 135157.79 | 1.06
2461 | Story3 | B79 | 40 MPa RC Beam (25 cm x 25 cm) | Beam | 40MPa | Concrete Rectangular | 250 | 250 | 625 | 6725 | 0.42 | 1028.29 | G300E | 3263459.09 | 25.61 | G300E | 89158.22 | 0.7
2462 | Story3 | B8 | 40 MPa RC Beam (25 cm x 25 cm) | Beam | 40MPa | Concrete Rectangular | 250 | 250 | 625 | 6725 | 0.42 | 1028.29 | G300E | 2935462.5 | 23.03 | G300E | 610752.27 | 4.79
2463 | Story3 | B80 | 40 MPa RC Beam (25 cm x 25 cm) | Beam | 40MPa | Concrete Rectangular | 250 | 250 | 625 | 4325 | 0.27 | 661.31 | G300E | 1640410.71 | 12.87 | G300E | 135157.79 | 1.06
2464 | Story3 | B81 | 40 MPa RC Beam (25 cm x 25 cm) | Beam | 40MPa | Concrete Rectangular | 250 | 250 | 625 | 6725 | 0.42 | 1028.29 | G300E | 3319704.55 | 26.05 | G300E | 292742.31 | 2.3
2465 | Story3 | B82 | 40 MPa RC Beam (25 cm x 25 cm) | Beam | 40MPa | Concrete Rectangular | 250 | 250 | 625 | 4325 | 0.27 | 661.31 | G300E | 1666051.79 | 13.07 | G300E | 135157.79 | 1.06
2466 | Story3 | B83 | 40 MPa RC Beam (25 cm x 25 cm) | Beam | 40MPa | Concrete Rectangular | 250 | 250 | 625 | 6725 | 0.42 | 1028.29 | G300E | 2756638.64 | 21.63 | G300E | 655331.38 | 5.14
2467 | Story3 | B84 | 40 MPa RC Beam (25 cm x 25 cm) | Beam | 40MPa | Concrete Rectangular | 250 | 250 | 625 | 4325 | 0.27 | 661.31 | G300E | 1666051.79 | 13.07 | G300E | 135157.79 | 1.06
2468 | Story3 | B85 | 40 MPa RC Beam (25 cm x 25 cm) | Beam | 40MPa | Concrete Rectangular | 250 | 250 | 625 | 6725 | 0.42 | 1028.29 | G300E | 3319704.55 | 26.05 | G300E | 292742.31 | 2.3
2469 | Story3 | B86 | 40 MPa RC Beam (25 cm x 25 cm) | Beam | 40MPa | Concrete Rectangular | 250 | 250 | 625 | 4325 | 0.27 | 661.31 | G300E | 1640410.71 | 12.87 | G300E | 135157.79 | 1.06
2470 | Story3 | B87 | 40 MPa RC Beam (25 cm x 25 cm) | Beam | 40MPa | Concrete Rectangular | 250 | 250 | 625 | 6725 | 0.42 | 1028.29 | G300E | 3263459.09 | 25.61 | G300E | 89158.22 | 0.7
2471 | Story3 | B88 | 40 MPa RC Beam (25 cm x 25 cm) | Beam | 40MPa | Concrete Rectangular | 250 | 250 | 625 | 4325 | 0.27 | 661.31 | G300E | 1623419.64 | 12.74 | G300E | 135157.79 | 1.06
2472 | Story3 | B89 | 40 MPa RC Beam (25 cm x 25 cm) | Beam | 40MPa | Concrete Rectangular | 250 | 250 | 625 | 6725 | 0.42 | 1028.29 | G300E | 3511061.36 | 27.55 | G300E | 394534.35 | 3.1
2473 | Story3 | B9 | 40 MPa RC Beam (25 cm x 25 cm) | Beam | 40MPa | Concrete Rectangular | 250 | 250 | 625 | 4325 | 0.27 | 661.31 | G300E | 1795492.86 | 14.09 | G300E | 135157.79 | 1.06
2474 | Story3 | B90 | 40 MPa RC Beam (25 cm x 25 cm) | Beam | 40MPa | Concrete Rectangular | 250 | 250 | 625 | 4325 | 0.27 | 661.31 | G300E | 1241892.86 | 9.74 | G300E | 909176.79 | 7.13
2475 | Story3 | B91 | 40 MPa RC Beam (25 cm x 25 cm) | Beam | 40MPa | Concrete Rectangular | 250 | 250 | 625 | 4325 | 0.27 | 661.31 | G300E | 1217178.57 | 9.55 | G300E | 822058.93 | 6.45
2476 | Story3 | B92 | 40 MPa RC Beam (25 cm x 25 cm) | Beam | 40MPa | Concrete Rectangular | 250 | 250 | 625 | 6725 | 0.42 | 1028.29 | G300E | 3651675 | 28.65 | G300E | 419700.37 | 3.29
2477 | Story3 | B93 | 40 MPa RC Beam (25 cm x 25 cm) | Beam | 40MPa | Concrete Rectangular | 250 | 250 | 625 | 4325 | 0.27 | 661.31 | G300E | 1714244.64 | 13.45 | G300E | 752397.08 | 5.9
2478 | Story3 | B94 | 40 MPa RC Beam (25 cm x 25 cm) | Beam | 40MPa | Concrete Rectangular | 250 | 250 | 625 | 6725 | 0.42 | 1028.29 | G300E | 2973672.73 | 23.33 | G300E | 699910.49 | 5.49
2479 | Story3 | B95 | 40 MPa RC Beam (25 cm x 25 cm) | Beam | 40MPa | Concrete Rectangular | 250 | 250 | 625 | 4325 | 0.27 | 661.31 | G300E | 1360830.36 | 10.68 | G300E | 684818.18 | 5.37
2480 | Story3 | B96 | 40 MPa RC Beam (25 cm x 25 cm) | Beam | 40MPa | Concrete Rectangular | 250 | 250 | 625 | 6725 | 0.42 | 1028.29 | G300E | 3337434.09 | 26.19 | G300E | 89158.22 | 0.7
2481 | Story3 | B97 | 40 MPa RC Beam (25 cm x 25 cm) | Beam | 40MPa | Concrete Rectangular | 250 | 250 | 625 | 4325 | 0.27 | 661.31 | G300E | 1795492.86 | 14.09 | G300E | 135157.79 | 1.06
2482 | Story3 | B98 | 40 MPa RC Beam (25 cm x 25 cm) | Beam | 40MPa | Concrete Rectangular | 250 | 250 | 625 | 6725 | 0.42 | 1028.29 | G300E | 3250620.45 | 25.51 | G300E | 89158.22 | 0.7
2483 | Story3 | B99 | 40 MPa RC Beam (25 cm x 25 cm) | Beam | 40MPa | Concrete Rectangular | 250 | 250 | 625 | 4325 | 0.27 | 661.31 | G300E | 1795492.86 | 14.09 | G300E | 135157.79 | 1.06
2484 | Story30 | B1 | 40 MPa RC Beam (60 cm x 40 cm) | Beam | 40MPa | Concrete Rectangular | 400 | 600 | 2400 | 4437.5 | 1.06 | 2605.5 | G300E | 3749983.33 | 29.42 | G300E | 2683803.55 | 21.06
2485 | Story30 | B10 | 40 MPa RC Beam (60 cm x 40 cm) | Beam | 40MPa | Concrete Rectangular | 400 | 600 | 2400 | 6837.5 | 1.64 | 4014.68 | G300E | 5902546.2 | 46.31 | G300E | 7874428.28 | 61.79
2486 | Story30 | B100 | 40 MPa RC Beam (60 cm x 40 cm) | Beam | 40MPa | Concrete Rectangular | 400 | 600 | 2400 | 6837.5 | 1.64 | 4014.68 | G300E | 5665179.55 | 44.45 | G300E | 5256180.19 | 41.24
2487 | Story30 | B101 | 40 MPa RC Beam (60 cm x 40 cm) | Beam | 40MPa | Concrete Rectangular | 400 | 600 | 2400 | 4437.5 | 1.06 | 2605.5 | G300E | 3516401.79 | 27.59 | G300E | 621254.44 | 4.87
2488 | Story30 | B102 | 40 MPa RC Beam (60 cm x 40 cm) | Beam | 40MPa | Concrete Rectangular | 400 | 600 | 2400 | 6837.5 | 1.64 | 4014.68 | G300E | 5927180.11 | 46.51 | G300E | 6578926.88 | 51.62
2489 | Story30 | B103 | 40 MPa RC Beam (60 cm x 40 cm) | Beam | 40MPa | Concrete Rectangular | 400 | 600 | 2400 | 4437.5 | 1.06 | 2605.5 | G300E | 3462200.89 | 27.17 | G300E | 1970255.71 | 15.46
2490 | Story30 | B104 | 40 MPa RC Beam (60 cm x 40 cm) | Beam | 40MPa | Concrete Rectangular | 400 | 600 | 2400 | 6837.5 | 1.64 | 4014.68 | G300E | 5389503.98 | 42.29 | G300E | 6317856.84 | 49.57
2491 | Story30 | B105 | 40 MPa RC Beam (60 cm x 40 cm) | Beam | 40MPa | Concrete Rectangular | 400 | 600 | 2400 | 4437.5 | 1.06 | 2605.5 | G300E | 3749983.33 | 29.42 | G300E | 2683803.55 | 21.06
2492 | Story30 | B106 | 40 MPa RC Beam (60 cm x 40 cm) | Beam | 40MPa | Concrete Rectangular | 400 | 600 | 2400 | 6837.5 | 1.64 | 4014.68 | G300E | 5660260.87 | 44.41 | G300E | 6525952.58 | 51.21
2493 | Story30 | B107 | 40 MPa RC Beam (60 cm x 40 cm) | Beam | 40MPa | Concrete Rectangular | 400 | 600 | 2400 | 6837.5 | 1.64 | 4014.68 | G300E | 5673571.02 | 44.52 | G300E | 6578926.88 | 51.62
2494 | Story30 | B108 | 40 MPa RC Beam (60 cm x 40 cm) | Beam | 40MPa | Concrete Rectangular | 400 | 600 | 2400 | 6837.5 | 1.64 | 4014.68 | G300E | 6128480.98 | 48.09 | G300E | 7874428.28 | 61.79
2495 | Story30 | B109 | 40 MPa RC Beam (60 cm x 40 cm) | Beam | 40MPa | Concrete Rectangular | 400 | 600 | 2400 | 6837.5 | 1.64 | 4014.68 | G300E | 5461919.32 | 42.86 | G300E | 6578926.88 | 51.62
2496 | Story30 | B11 | 40 MPa RC Beam (60 cm x 40 cm) | Beam | 40MPa | Concrete Rectangular | 400 | 600 | 2400 | 4437.5 | 1.06 | 2605.5 | G300E | 3516084.82 | 27.59 | G300E | 621254.44 | 4.87
2497 | Story30 | B110 | 40 MPa RC Beam (60 cm x 40 cm) | Beam | 40MPa | Concrete Rectangular | 400 | 600 | 2400 | 6837.5 | 1.64 | 4014.68 | G300E | 5902546.2 | 46.31 | G300E | 7874428.28 | 61.79
2498 | Story30 | B111 | 40 MPa RC Beam (60 cm x 40 cm) | Beam | 40MPa | Concrete Rectangular | 400 | 600 | 2400 | 6837.5 | 1.64 | 4014.68 | G300E | 5673571.02 | 44.52 | G300E | 6578926.88 | 51.62
2499 | Story30 | B112 | 40 MPa RC Beam (60 cm x 40 cm) | Beam | 40MPa | Concrete Rectangular | 400 | 600 | 2400 | 6837.5 | 1.64 | 4014.68 | G300E | 5660260.87 | 44.41 | G300E | 6525952.58 | 51.21
2500 | Story30 | B12 | 40 MPa RC Beam (60 cm x 40 cm) | Beam | 40MPa | Concrete Rectangular | 400 | 600 | 2400 | 6837.5 | 1.64 | 4014.68 | G300E | 5673571.02 | 44.52 | G300E | 6578926.88 | 51.62
2501 | Story30 | B13 | 40 MPa RC Beam (60 cm x 40 cm) | Beam | 40MPa | Concrete Rectangular | 400 | 600 | 2400 | 4437.5 | 1.06 | 2605.5 | G300E | 3462200.89 | 27.17 | G300E | 1970255.71 | 15.46
2502 | Story30 | B14 | 40 MPa RC Beam (60 cm x 40 cm) | Beam | 40MPa | Concrete Rectangular | 400 | 600 | 2400 | 6837.5 | 1.64 | 4014.68 | G300E | 5660260.87 | 44.41 | G300E | 6525952.58 | 51.21
2503 | Story30 | B15 | 40 MPa RC Beam (60 cm x 40 cm) | Beam | 40MPa | Concrete Rectangular | 400 | 600 | 2400 | 4437.5 | 1.06 | 2605.5 | G300E | 3749983.33 | 29.42 | G300E | 2683803.55 | 21.06
2504 | Story30 | B16 | 40 MPa RC Beam (60 cm x 40 cm) | Beam | 40MPa | Concrete Rectangular | 400 | 600 | 2400 | 4437.5 | 1.06 | 2605.5 | G300E | 3423214.29 | 26.86 | G300E | 4437503.8 | 34.82
2505 | Story30 | B17 | 40 MPa RC Beam (60 cm x 40 cm) | Beam | 40MPa | Concrete Rectangular | 400 | 600 | 2400 | 6837.5 | 1.64 | 4014.68 | G300E | 5389193.18 | 42.29 | G300E | 6317856.84 | 49.57
2506 | Story30 | B18 | 40 MPa RC Beam (60 cm x 40 cm) | Beam | 40MPa | Concrete Rectangular | 400 | 600 | 2400 | 4437.5 | 1.06 | 2605.5 | G300E | 3679955.36 | 28.87 | G300E | 621254.44 | 4.87
2507 | Story30 | B19 | 40 MPa RC Beam (60 cm x 40 cm) | Beam | 40MPa | Concrete Rectangular | 400 | 600 | 2400 | 6837.5 | 1.64 | 4014.68 | G300E | 5925004.55 | 46.49 | G300E | 6578926.88 | 51.62
2508 | Story30 | B2 | 40 MPa RC Beam (60 cm x 40 cm) | Beam | 40MPa | Concrete Rectangular | 400 | 600 | 2400 | 6837.5 | 1.64 | 4014.68 | G300E | 5660260.87 | 44.41 | G300E | 6525952.58 | 51.21
2509 | Story30 | B20 | 40 MPa RC Beam (60 cm x 40 cm) | Beam | 40MPa | Concrete Rectangular | 400 | 600 | 2400 | 4437.5 | 1.06 | 2605.5 | G300E | 3423214.29 | 26.86 | G300E | 1704003.8 | 13.37
2510 | Story30 | B21 | 40 MPa RC Beam (60 cm x 40 cm) | Beam | 40MPa | Concrete Rectangular | 400 | 600 | 2400 | 6837.5 | 1.64 | 4014.68 | G300E | 5611593.23 | 44.03 | G300E | 4977707.98 | 39.06
2511 | Story30 | B22 | 40 MPa RC Beam (60 cm x 40 cm) | Beam | 40MPa | Concrete Rectangular | 400 | 600 | 2400 | 4437.5 | 1.06 | 2605.5 | G300E | 3380107.14 | 26.52 | G300E | 621254.44 | 4.87
2512 | Story30 | B23 | 40 MPa RC Beam (60 cm x 40 cm) | Beam | 40MPa | Concrete Rectangular | 400 | 600 | 2400 | 6837.5 | 1.64 | 4014.68 | G300E | 5967894.32 | 46.83 | G300E | 3515726.88 | 27.59
2513 | Story30 | B24 | 40 MPa RC Beam (60 cm x 40 cm) | Beam | 40MPa | Concrete Rectangular | 400 | 600 | 2400 | 4437.5 | 1.06 | 2605.5 | G300E | 3387714.29 | 26.58 | G300E | 621254.44 | 4.87
2514 | Story30 | B25 | 40 MPa RC Beam (60 cm x 40 cm) | Beam | 40MPa | Concrete Rectangular | 400 | 600 | 2400 | 6837.5 | 1.64 | 4014.68 | G300E | 5665490.34 | 44.45 | G300E | 5256180.19 | 41.24
2515 | Story30 | B26 | 40 MPa RC Beam (60 cm x 40 cm) | Beam | 40MPa | Concrete Rectangular | 400 | 600 | 2400 | 4437.5 | 1.06 | 2605.5 | G300E | 3423214.29 | 26.86 | G300E | 2875503.8 | 22.56
2516 | Story30 | B27 | 40 MPa RC Beam (60 cm x 40 cm) | Beam | 40MPa | Concrete Rectangular | 400 | 600 | 2400 | 6837.5 | 1.64 | 4014.68 | G300E | 5926869.32 | 46.5 | G300E | 6578926.88 | 51.62
2517 | Story30 | B28 | 40 MPa RC Beam (60 cm x 40 cm) | Beam | 40MPa | Concrete Rectangular | 400 | 600 | 2400 | 4437.5 | 1.06 | 2605.5 | G300E | 3679955.36 | 28.87 | G300E | 621254.44 | 4.87
2518 | Story30 | B29 | 40 MPa RC Beam (60 cm x 40 cm) | Beam | 40MPa | Concrete Rectangular | 400 | 600 | 2400 | 6837.5 | 1.64 | 4014.68 | G300E | 5389503.98 | 42.29 | G300E | 6317856.84 | 49.57
2519 | Story30 | B3 | 40 MPa RC Beam (60 cm x 40 cm) | Beam | 40MPa | Concrete Rectangular | 400 | 600 | 2400 | 4437.5 | 1.06 | 2605.5 | G300E | 3460299.11 | 27.15 | G300E | 1970255.71 | 15.46
2520 | Story30 | B30 | 40 MPa RC Beam (60 cm x 40 cm) | Beam | 40MPa | Concrete Rectangular | 400 | 600 | 2400 | 4437.5 | 1.06 | 2605.5 | G300E | 3423214.29 | 26.86 | G300E | 4437503.8 | 34.82
2521 | Story30 | B31 | 40 MPa RC Beam (60 cm x 40 cm) | Beam | 40MPa | Concrete Rectangular | 400 | 600 | 2400 | 4437.5 | 1.06 | 2605.5 | G300E | 3871164.06 | 30.37 | G300E | 4646423.6 | 36.46
2522 | Story30 | B32 | 40 MPa RC Beam (60 cm x 40 cm) | Beam | 40MPa | Concrete Rectangular | 400 | 600 | 2400 | 6837.5 | 1.64 | 4014.68 | G300E | 5928423.3 | 46.52 | G300E | 1218326.88 | 9.56
2523 | Story30 | B33 | 40 MPa RC Beam (60 cm x 40 cm) | Beam | 40MPa | Concrete Rectangular | 400 | 600 | 2400 | 4437.5 | 1.06 | 2605.5 | G300E | 3637165.18 | 28.54 | G300E | 532503.8 | 4.18
2524 | Story30 | B34 | 40 MPa RC Beam (60 cm x 40 cm) | Beam | 40MPa | Concrete Rectangular | 400 | 600 | 2400 | 6837.5 | 1.64 | 4014.68 | G300E | 5665801.14 | 44.46 | G300E | 1218326.88 | 9.56
2525 | Story30 | B35 | 40 MPa RC Beam (60 cm x 40 cm) | Beam | 40MPa | Concrete Rectangular | 400 | 600 | 2400 | 4437.5 | 1.06 | 2605.5 | G300E | 4065066.96 | 31.9 | G300E | 2786753.17 | 21.87
2526 | Story30 | B36 | 40 MPa RC Beam (60 cm x 40 cm) | Beam | 40MPa | Concrete Rectangular | 400 | 600 | 2400 | 6837.5 | 1.64 | 4014.68 | G300E | 5868439.77 | 46.05 | G300E | 8110526.88 | 63.64
2527 | Story30 | B37 | 40 MPa RC Beam (60 cm x 40 cm) | Beam | 40MPa | Concrete Rectangular | 400 | 600 | 2400 | 4800 | 1.15 | 2818.35 | G300E | 7658240 | 60.09 | G300E | 6103057.92 | 47.89
2528 | Story30 | B38 | 40 MPa RC Beam (60 cm x 40 cm) | Beam | 40MPa | Concrete Rectangular | 400 | 600 | 2400 | 6837.5 | 1.64 | 4014.68 | G300E | 5044521.02 | 39.58 | G300E | 8110526.88 | 63.64
2529 | Story30 | B39 | 40 MPa RC Beam (60 cm x 40 cm) | Beam | 40MPa | Concrete Rectangular | 400 | 600 | 2400 | 4800 | 1.15 | 2818.35 | G300E | 7532160 | 59.1 | G300E | 5715034.88 | 44.84
2530 | Story30 | B4 | 40 MPa RC Beam (60 cm x 40 cm) | Beam | 40MPa | Concrete Rectangular | 400 | 600 | 2400 | 6837.5 | 1.64 | 4014.68 | G300E | 5549588.5 | 43.54 | G300E | 7550796.2 | 59.25
2531 | Story30 | B40 | 40 MPa RC Beam (60 cm x 40 cm) | Beam | 40MPa | Concrete Rectangular | 400 | 600 | 2400 | 6837.5 | 1.64 | 4014.68 | G300E | 5883047.16 | 46.16 | G300E | 8110526.88 | 63.64
2532 | Story30 | B41 | 40 MPa RC Beam (60 cm x 40 cm) | Beam | 40MPa | Concrete Rectangular | 400 | 600 | 2400 | 4437.5 | 1.06 | 2605.5 | G300E | 4065066.96 | 31.9 | G300E | 2786753.17 | 21.87
2533 | Story30 | B42 | 40 MPa RC Beam (60 cm x 40 cm) | Beam | 40MPa | Concrete Rectangular | 400 | 600 | 2400 | 6837.5 | 1.64 | 4014.68 | G300E | 5666111.93 | 44.46 | G300E | 1218326.88 | 9.56
2534 | Story30 | B43 | 40 MPa RC Beam (60 cm x 40 cm) | Beam | 40MPa | Concrete Rectangular | 400 | 600 | 2400 | 4437.5 | 1.06 | 2605.5 | G300E | 3637165.18 | 28.54 | G300E | 532503.8 | 4.18
2535 | Story30 | B44 | 40 MPa RC Beam (60 cm x 40 cm) | Beam | 40MPa | Concrete Rectangular | 400 | 600 | 2400 | 6837.5 | 1.64 | 4014.68 | G300E | 5928423.3 | 46.52 | G300E | 1218326.88 | 9.56
2536 | Story30 | B45 | 40 MPa RC Beam (60 cm x 40 cm) | Beam | 40MPa | Concrete Rectangular | 400 | 600 | 2400 | 4437.5 | 1.06 | 2605.5 | G300E | 3871164.06 | 30.37 | G300E | 4646391.98 | 36.46
2537 | Story30 | B46 | 40 MPa RC Beam (60 cm x 40 cm) | Beam | 40MPa | Concrete Rectangular | 400 | 600 | 2400 | 4437.5 | 1.06 | 2605.5 | G300E | 3851116.07 | 30.22 | G300E | 5218503.8 | 40.95
2538 | Story30 | B47 | 40 MPa RC Beam (60 cm x 40 cm) | Beam | 40MPa | Concrete Rectangular | 400 | 600 | 2400 | 6837.5 | 1.64 | 4014.68 | G300E | 5732311.36 | 44.98 | G300E | 1218326.88 | 9.56
2539 | Story30 | B48 | 40 MPa RC Beam (60 cm x 40 cm) | Beam | 40MPa | Concrete Rectangular | 400 | 600 | 2400 | 4437.5 | 1.06 | 2605.5 | G300E | 4279017.86 | 33.57 | G300E | 532503.8 | 4.18
2540 | Story30 | B49 | 40 MPa RC Beam (60 cm x 40 cm) | Beam | 40MPa | Concrete Rectangular | 400 | 600 | 2400 | 6837.5 | 1.64 | 4014.68 | G300E | 5727027.84 | 44.94 | G300E | 1218326.88 | 9.56
2541 | Story30 | B5 | 40 MPa RC Beam (60 cm x 40 cm) | Beam | 40MPa | Concrete Rectangular | 400 | 600 | 2400 | 4437.5 | 1.06 | 2605.5 | G300E | 3760650.74 | 29.51 | G300E | 730887.57 | 5.73
2542 | Story30 | B50 | 40 MPa RC Beam (60 cm x 40 cm) | Beam | 40MPa | Concrete Rectangular | 400 | 600 | 2400 | 4437.5 | 1.06 | 2605.5 | G300E | 4279017.86 | 33.57 | G300E | 5218503.8 | 40.95
2543 | Story30 | B51 | 40 MPa RC Beam (60 cm x 40 cm) | Beam | 40MPa | Concrete Rectangular | 400 | 600 | 2400 | 7200 | 1.73 | 4227.52 | G300E | 10326052.17 | 81.02 | G300E | 8642829.29 | 67.81
2544 | Story30 | B55 | 40 MPa RC Beam (60 cm x 40 cm) | Beam | 40MPa | Concrete Rectangular | 400 | 600 | 2400 | 6837.5 | 1.64 | 4014.68 | G300E | 9810028.8 | 76.97 | G300E | 8207886.61 | 64.4
2545 | Story30 | B56 | 40 MPa RC Beam (60 cm x 40 cm) | Beam | 40MPa | Concrete Rectangular | 400 | 600 | 2400 | 4437.5 | 1.06 | 2605.5 | G300E | 4279017.86 | 33.57 | G300E | 5218503.8 | 40.95
2546 | Story30 | B57 | 40 MPa RC Beam (60 cm x 40 cm) | Beam | 40MPa | Concrete Rectangular | 400 | 600 | 2400 | 6837.5 | 1.64 | 4014.68 | G300E | 5727027.84 | 44.94 | G300E | 1218326.88 | 9.56
2547 | Story30 | B58 | 40 MPa RC Beam (60 cm x 40 cm) | Beam | 40MPa | Concrete Rectangular | 400 | 600 | 2400 | 4437.5 | 1.06 | 2605.5 | G300E | 4279017.86 | 33.57 | G300E | 532503.8 | 4.18
2548 | Story30 | B59 | 40 MPa RC Beam (60 cm x 40 cm) | Beam | 40MPa | Concrete Rectangular | 400 | 600 | 2400 | 6837.5 | 1.64 | 4014.68 | G300E | 5732622.16 | 44.98 | G300E | 1218326.88 | 9.56
2549 | Story30 | B6 | 40 MPa RC Beam (60 cm x 40 cm) | Beam | 40MPa | Concrete Rectangular | 400 | 600 | 2400 | 6837.5 | 1.64 | 4014.68 | G300E | 6128480.98 | 48.09 | G300E | 7957668 | 62.44
2550 | Story30 | B60 | 40 MPa RC Beam (60 cm x 40 cm) | Beam | 40MPa | Concrete Rectangular | 400 | 600 | 2400 | 4437.5 | 1.06 | 2605.5 | G300E | 3851116.07 | 30.22 | G300E | 5218503.8 | 40.95
2551 | Story30 | B61 | 40 MPa RC Beam (60 cm x 40 cm) | Beam | 40MPa | Concrete Rectangular | 400 | 600 | 2400 | 4437.5 | 1.06 | 2605.5 | G300E | 3871164.06 | 30.37 | G300E | 4646405.3 | 36.46
2552 | Story30 | B62 | 40 MPa RC Beam (60 cm x 40 cm) | Beam | 40MPa | Concrete Rectangular | 400 | 600 | 2400 | 6837.5 | 1.64 | 4014.68 | G300E | 5732311.36 | 44.98 | G300E | 1218326.88 | 9.56
2553 | Story30 | B63 | 40 MPa RC Beam (60 cm x 40 cm) | Beam | 40MPa | Concrete Rectangular | 400 | 600 | 2400 | 4437.5 | 1.06 | 2605.5 | G300E | 3637165.18 | 28.54 | G300E | 532503.8 | 4.18
2554 | Story30 | B64 | 40 MPa RC Beam (60 cm x 40 cm) | Beam | 40MPa | Concrete Rectangular | 400 | 600 | 2400 | 6837.5 | 1.64 | 4014.68 | G300E | 5727027.84 | 44.94 | G300E | 1218326.88 | 9.56
2555 | Story30 | B65 | 40 MPa RC Beam (60 cm x 40 cm) | Beam | 40MPa | Concrete Rectangular | 400 | 600 | 2400 | 4437.5 | 1.06 | 2605.5 | G300E | 4065066.96 | 31.9 | G300E | 2786753.17 | 21.87
2556 | Story30 | B66 | 40 MPa RC Beam (60 cm x 40 cm) | Beam | 40MPa | Concrete Rectangular | 400 | 600 | 2400 | 7200 | 1.73 | 4227.52 | G300E | 10329808.7 | 81.05 | G300E | 8643169.25 | 67.82
2557 | Story30 | B67 | 40 MPa RC Beam (60 cm x 40 cm) | Beam | 40MPa | Concrete Rectangular | 400 | 600 | 2400 | 4437.5 | 1.06 | 2605.5 | G300E | 6964212.5 | 54.64 | G300E | 5281937.91 | 41.44
2558 | Story30 | B69 | 40 MPa RC Beam (60 cm x 40 cm) | Beam | 40MPa | Concrete Rectangular | 400 | 600 | 2400 | 4437.5 | 1.06 | 2605.5 | G300E | 6966283.33 | 54.66 | G300E | 5282030.21 | 41.44
2559 | Story30 | B7 | 40 MPa RC Beam (60 cm x 40 cm) | Beam | 40MPa | Concrete Rectangular | 400 | 600 | 2400 | 4437.5 | 1.06 | 2605.5 | G300E | 3872986.61 | 30.39 | G300E | 887506.34 | 6.96
2560 | Story30 | B70 | 40 MPa RC Beam (60 cm x 40 cm) | Beam | 40MPa | Concrete Rectangular | 400 | 600 | 2400 | 6837.5 | 1.64 | 4014.68 | G300E | 9810326.09 | 76.98 | G300E | 8208022.18 | 64.4
2561 | Story30 | B71 | 40 MPa RC Beam (60 cm x 40 cm) | Beam | 40MPa | Concrete Rectangular | 400 | 600 | 2400 | 4437.5 | 1.06 | 2605.5 | G300E | 4065066.96 | 31.9 | G300E | 2786753.17 | 21.87
2562 | Story30 | B72 | 40 MPa RC Beam (60 cm x 40 cm) | Beam | 40MPa | Concrete Rectangular | 400 | 600 | 2400 | 6837.5 | 1.64 | 4014.68 | G300E | 5727027.84 | 44.94 | G300E | 1218326.88 | 9.56
2563 | Story30 | B73 | 40 MPa RC Beam (60 cm x 40 cm) | Beam | 40MPa | Concrete Rectangular | 400 | 600 | 2400 | 4437.5 | 1.06 | 2605.5 | G300E | 3637165.18 | 28.54 | G300E | 532503.8 | 4.18
2564 | Story30 | B74 | 40 MPa RC Beam (60 cm x 40 cm) | Beam | 40MPa | Concrete Rectangular | 400 | 600 | 2400 | 6837.5 | 1.64 | 4014.68 | G300E | 5732622.16 | 44.98 | G300E | 1218326.88 | 9.56
2565 | Story30 | B75 | 40 MPa RC Beam (60 cm x 40 cm) | Beam | 40MPa | Concrete Rectangular | 400 | 600 | 2400 | 4437.5 | 1.06 | 2605.5 | G300E | 3870886.72 | 30.37 | G300E | 4646435.25 | 36.46
2566 | Story30 | B76 | 40 MPa RC Beam (60 cm x 40 cm) | Beam | 40MPa | Concrete Rectangular | 400 | 600 | 2400 | 4437.5 | 1.06 | 2605.5 | G300E | 3423214.29 | 26.86 | G300E | 4437503.8 | 34.82
2567 | Story30 | B77 | 40 MPa RC Beam (60 cm x 40 cm) | Beam | 40MPa | Concrete Rectangular | 400 | 600 | 2400 | 6837.5 | 1.64 | 4014.68 | G300E | 5928423.3 | 46.52 | G300E | 1218326.88 | 9.56
2568 | Story30 | B78 | 40 MPa RC Beam (60 cm x 40 cm) | Beam | 40MPa | Concrete Rectangular | 400 | 600 | 2400 | 4437.5 | 1.06 | 2605.5 | G300E | 3679955.36 | 28.87 | G300E | 621254.44 | 4.87
2569 | Story30 | B79 | 40 MPa RC Beam (60 cm x 40 cm) | Beam | 40MPa | Concrete Rectangular | 400 | 600 | 2400 | 6837.5 | 1.64 | 4014.68 | G300E | 5666111.93 | 44.46 | G300E | 1218326.88 | 9.56
2570 | Story30 | B8 | 40 MPa RC Beam (60 cm x 40 cm) | Beam | 40MPa | Concrete Rectangular | 400 | 600 | 2400 | 6837.5 | 1.64 | 4014.68 | G300E | 5461919.32 | 42.86 | G300E | 6578926.88 | 51.62
2571 | Story30 | B80 | 40 MPa RC Beam (60 cm x 40 cm) | Beam | 40MPa | Concrete Rectangular | 400 | 600 | 2400 | 4437.5 | 1.06 | 2605.5 | G300E | 3423214.29 | 26.86 | G300E | 2875503.8 | 22.56
2572 | Story30 | B81 | 40 MPa RC Beam (60 cm x 40 cm) | Beam | 40MPa | Concrete Rectangular | 400 | 600 | 2400 | 6837.5 | 1.64 | 4014.68 | G300E | 5882114.77 | 46.15 | G300E | 8110526.88 | 63.64
2573 | Story30 | B82 | 40 MPa RC Beam (60 cm x 40 cm) | Beam | 40MPa | Concrete Rectangular | 400 | 600 | 2400 | 4437.5 | 1.06 | 2605.5 | G300E | 3386446.43 | 26.57 | G300E | 621254.44 | 4.87
2574 | Story30 | B83 | 40 MPa RC Beam (60 cm x 40 cm) | Beam | 40MPa | Concrete Rectangular | 400 | 600 | 2400 | 6837.5 | 1.64 | 4014.68 | G300E | 5044210.23 | 39.58 | G300E | 8110526.88 | 63.64
2575 | Story30 | B84 | 40 MPa RC Beam (60 cm x 40 cm) | Beam | 40MPa | Concrete Rectangular | 400 | 600 | 2400 | 4437.5 | 1.06 | 2605.5 | G300E | 3387080.36 | 26.58 | G300E | 621254.44 | 4.87
2576 | Story30 | B85 | 40 MPa RC Beam (60 cm x 40 cm) | Beam | 40MPa | Concrete Rectangular | 400 | 600 | 2400 | 6837.5 | 1.64 | 4014.68 | G300E | 5882425.57 | 46.16 | G300E | 8110526.88 | 63.64
2577 | Story30 | B86 | 40 MPa RC Beam (60 cm x 40 cm) | Beam | 40MPa | Concrete Rectangular | 400 | 600 | 2400 | 4437.5 | 1.06 | 2605.5 | G300E | 3423214.29 | 26.86 | G300E | 2875503.8 | 22.56
2578 | Story30 | B87 | 40 MPa RC Beam (60 cm x 40 cm) | Beam | 40MPa | Concrete Rectangular | 400 | 600 | 2400 | 6837.5 | 1.64 | 4014.68 | G300E | 5666111.93 | 44.46 | G300E | 1218326.88 | 9.56
2579 | Story30 | B88 | 40 MPa RC Beam (60 cm x 40 cm) | Beam | 40MPa | Concrete Rectangular | 400 | 600 | 2400 | 4437.5 | 1.06 | 2605.5 | G300E | 3679955.36 | 28.87 | G300E | 621254.44 | 4.87
2580 | Story30 | B89 | 40 MPa RC Beam (60 cm x 40 cm) | Beam | 40MPa | Concrete Rectangular | 400 | 600 | 2400 | 6837.5 | 1.64 | 4014.68 | G300E | 5928423.3 | 46.52 | G300E | 1218326.88 | 9.56
2581 | Story30 | B9 | 40 MPa RC Beam (60 cm x 40 cm) | Beam | 40MPa | Concrete Rectangular | 400 | 600 | 2400 | 4437.5 | 1.06 | 2605.5 | G300E | 3873303.57 | 30.39 | G300E | 887506.34 | 6.96
2582 | Story30 | B90 | 40 MPa RC Beam (60 cm x 40 cm) | Beam | 40MPa | Concrete Rectangular | 400 | 600 | 2400 | 4437.5 | 1.06 | 2605.5 | G300E | 3423214.29 | 26.86 | G300E | 4437503.8 | 34.82
2583 | Story30 | B91 | 40 MPa RC Beam (60 cm x 40 cm) | Beam | 40MPa | Concrete Rectangular | 400 | 600 | 2400 | 4437.5 | 1.06 | 2605.5 | G300E | 3749983.33 | 29.42 | G300E | 2683803.55 | 21.06
2584 | Story30 | B92 | 40 MPa RC Beam (60 cm x 40 cm) | Beam | 40MPa | Concrete Rectangular | 400 | 600 | 2400 | 6837.5 | 1.64 | 4014.68 | G300E | 5389503.98 | 42.29 | G300E | 6317856.84 | 49.57
2585 | Story30 | B93 | 40 MPa RC Beam (60 cm x 40 cm) | Beam | 40MPa | Concrete Rectangular | 400 | 600 | 2400 | 4437.5 | 1.06 | 2605.5 | G300E | 3462200.89 | 27.17 | G300E | 1970255.71 | 15.46
2586 | Story30 | B94 | 40 MPa RC Beam (60 cm x 40 cm) | Beam | 40MPa | Concrete Rectangular | 400 | 600 | 2400 | 6837.5 | 1.64 | 4014.68 | G300E | 5927180.11 | 46.51 | G300E | 6578926.88 | 51.62
2587 | Story30 | B95 | 40 MPa RC Beam (60 cm x 40 cm) | Beam | 40MPa | Concrete Rectangular | 400 | 600 | 2400 | 4437.5 | 1.06 | 2605.5 | G300E | 3516401.79 | 27.59 | G300E | 621254.44 | 4.87
2588 | Story30 | B96 | 40 MPa RC Beam (60 cm x 40 cm) | Beam | 40MPa | Concrete Rectangular | 400 | 600 | 2400 | 6837.5 | 1.64 | 4014.68 | G300E | 5665179.55 | 44.45 | G300E | 5256180.19 | 41.24
2589 | Story30 | B97 | 40 MPa RC Beam (60 cm x 40 cm) | Beam | 40MPa | Concrete Rectangular | 400 | 600 | 2400 | 4437.5 | 1.06 | 2605.5 | G300E | 3873620.54 | 30.39 | G300E | 887506.34 | 6.96
2590 | Story30 | B98 | 40 MPa RC Beam (60 cm x 40 cm) | Beam | 40MPa | Concrete Rectangular | 400 | 600 | 2400 | 6837.5 | 1.64 | 4014.68 | G300E | 5967894.32 | 46.83 | G300E | 3515726.88 | 27.59
2591 | Story30 | B99 | 40 MPa RC Beam (60 cm x 40 cm) | Beam | 40MPa | Concrete Rectangular | 400 | 600 | 2400 | 4437.5 | 1.06 | 2605.5 | G300E | 3873620.54 | 30.39 | G300E | 887506.34 | 6.96
2592 | Story31 | B1 | 40 MPa RC Beam (60 cm x 40 cm) | Beam | 40MPa | Concrete Rectangular | 400 | 600 | 2400 | 4450 | 1.07 | 2612.84 | G300E | 3003750 | 23.57 | G300E | 4450003.81 | 34.92
2593 | Story31 | B10 | 40 MPa RC Beam (60 cm x 40 cm) | Beam | 40MPa | Concrete Rectangular | 400 | 600 | 2400 | 6850 | 1.64 | 4022.02 | G300E | 5893179.55 | 46.24 | G300E | 7358154.17 | 57.73
2594 | Story31 | B100 | 40 MPa RC Beam (60 cm x 40 cm) | Beam | 40MPa | Concrete Rectangular | 400 | 600 | 2400 | 6850 | 1.64 | 4022.02 | G300E | 5543518.18 | 43.5 | G300E | 2667771.73 | 20.93
2595 | Story31 | B101 | 40 MPa RC Beam (60 cm x 40 cm) | Beam | 40MPa | Concrete Rectangular | 400 | 600 | 2400 | 4450 | 1.07 | 2612.84 | G300E | 3554596.43 | 27.89 | G300E | 623004.45 | 4.89
2596 | Story31 | B102 | 40 MPa RC Beam (60 cm x 40 cm) | Beam | 40MPa | Concrete Rectangular | 400 | 600 | 2400 | 6850 | 1.64 | 4022.02 | G300E | 5926806.82 | 46.5 | G300E | 6590954.17 | 51.72
2597 | Story31 | B103 | 40 MPa RC Beam (60 cm x 40 cm) | Beam | 40MPa | Concrete Rectangular | 400 | 600 | 2400 | 4450 | 1.07 | 2612.84 | G300E | 3653450 | 28.67 | G300E | 623004.45 | 4.89
2598 | Story31 | B104 | 40 MPa RC Beam (60 cm x 40 cm) | Beam | 40MPa | Concrete Rectangular | 400 | 600 | 2400 | 6850 | 1.64 | 4022.02 | G300E | 5215963.64 | 40.93 | G300E | 6503771.73 | 51.03
2599 | Story31 | B105 | 40 MPa RC Beam (60 cm x 40 cm) | Beam | 40MPa | Concrete Rectangular | 400 | 600 | 2400 | 4450 | 1.07 | 2612.84 | G300E | 3003750 | 23.57 | G300E | 4450003.81 | 34.92
2600 | Story31 | B106 | 40 MPa RC Beam (60 cm x 40 cm) | Beam | 40MPa | Concrete Rectangular | 400 | 600 | 2400 | 6850 | 1.64 | 4022.02 | G300E | 5476263.64 | 42.97 | G300E | 8125354.17 | 63.75
2601 | Story31 | B107 | 40 MPa RC Beam (60 cm x 40 cm) | Beam | 40MPa | Concrete Rectangular | 400 | 600 | 2400 | 6850 | 1.64 | 4022.02 | G300E | 5711343.18 | 44.81 | G300E | 6590954.17 | 51.72
2602 | Story31 | B108 | 40 MPa RC Beam (60 cm x 40 cm) | Beam | 40MPa | Concrete Rectangular | 400 | 600 | 2400 | 6850 | 1.64 | 4022.02 | G300E | 5893179.55 | 46.24 | G300E | 7358154.17 | 57.73
2603 | Story31 | B109 | 40 MPa RC Beam (60 cm x 40 cm) | Beam | 40MPa | Concrete Rectangular | 400 | 600 | 2400 | 6850 | 1.64 | 4022.02 | G300E | 6305113.64 | 49.47 | G300E | 5370400 | 42.14
2604 | Story31 | B11 | 40 MPa RC Beam (60 cm x 40 cm) | Beam | 40MPa | Concrete Rectangular | 400 | 600 | 2400 | 4450 | 1.07 | 2612.84 | G300E | 3553960.71 | 27.89 | G300E | 623004.45 | 4.89
2605 | Story31 | B110 | 40 MPa RC Beam (60 cm x 40 cm) | Beam | 40MPa | Concrete Rectangular | 400 | 600 | 2400 | 6850 | 1.64 | 4022.02 | G300E | 5893179.55 | 46.24 | G300E | 7358154.17 | 57.73
2606 | Story31 | B111 | 40 MPa RC Beam (60 cm x 40 cm) | Beam | 40MPa | Concrete Rectangular | 400 | 600 | 2400 | 6850 | 1.64 | 4022.02 | G300E | 5711343.18 | 44.81 | G300E | 6590954.17 | 51.72
2607 | Story31 | B112 | 40 MPa RC Beam (60 cm x 40 cm) | Beam | 40MPa | Concrete Rectangular | 400 | 600 | 2400 | 6850 | 1.64 | 4022.02 | G300E | 5476263.64 | 42.97 | G300E | 8125354.17 | 63.75
2608 | Story31 | B12 | 40 MPa RC Beam (60 cm x 40 cm) | Beam | 40MPa | Concrete Rectangular | 400 | 600 | 2400 | 6850 | 1.64 | 4022.02 | G300E | 5711343.18 | 44.81 | G300E | 6590954.17 | 51.72
2609 | Story31 | B13 | 40 MPa RC Beam (60 cm x 40 cm) | Beam | 40MPa | Concrete Rectangular | 400 | 600 | 2400 | 4450 | 1.07 | 2612.84 | G300E | 3653450 | 28.67 | G300E | 623004.45 | 4.89
2610 | Story31 | B14 | 40 MPa RC Beam (60 cm x 40 cm) | Beam | 40MPa | Concrete Rectangular | 400 | 600 | 2400 | 6850 | 1.64 | 4022.02 | G300E | 5476263.64 | 42.97 | G300E | 8125354.17 | 63.75
2611 | Story31 | B15 | 40 MPa RC Beam (60 cm x 40 cm) | Beam | 40MPa | Concrete Rectangular | 400 | 600 | 2400 | 4450 | 1.07 | 2612.84 | G300E | 3003750 | 23.57 | G300E | 4450003.81 | 34.92
2612 | Story31 | B16 | 40 MPa RC Beam (60 cm x 40 cm) | Beam | 40MPa | Concrete Rectangular | 400 | 600 | 2400 | 4450 | 1.07 | 2612.84 | G300E | 3003750 | 23.57 | G300E | 4841603.81 | 37.99
2613 | Story31 | B17 | 40 MPa RC Beam (60 cm x 40 cm) | Beam | 40MPa | Concrete Rectangular | 400 | 600 | 2400 | 6850 | 1.64 | 4022.02 | G300E | 5215652.27 | 40.92 | G300E | 6503771.73 | 51.03
2614 | Story31 | B18 | 40 MPa RC Beam (60 cm x 40 cm) | Beam | 40MPa | Concrete Rectangular | 400 | 600 | 2400 | 4450 | 1.07 | 2612.84 | G300E | 3698267.86 | 29.02 | G300E | 1797804.45 | 14.11
2615 | Story31 | B19 | 40 MPa RC Beam (60 cm x 40 cm) | Beam | 40MPa | Concrete Rectangular | 400 | 600 | 2400 | 6850 | 1.64 | 4022.02 | G300E | 5924938.64 | 46.49 | G300E | 6590954.17 | 51.72
2616 | Story31 | B2 | 40 MPa RC Beam (60 cm x 40 cm) | Beam | 40MPa | Concrete Rectangular | 400 | 600 | 2400 | 6850 | 1.64 | 4022.02 | G300E | 5476263.64 | 42.97 | G300E | 8125354.17 | 63.75
2617 | Story31 | B20 | 40 MPa RC Beam (60 cm x 40 cm) | Beam | 40MPa | Concrete Rectangular | 400 | 600 | 2400 | 4450 | 1.07 | 2612.84 | G300E | 3432857.14 | 26.94 | G300E | 1708803.81 | 13.41
2618 | Story31 | B21 | 40 MPa RC Beam (60 cm x 40 cm) | Beam | 40MPa | Concrete Rectangular | 400 | 600 | 2400 | 6850 | 1.64 | 4022.02 | G300E | 5718608.33 | 44.87 | G300E | 3660191.9 | 28.72
2619 | Story31 | B22 | 40 MPa RC Beam (60 cm x 40 cm) | Beam | 40MPa | Concrete Rectangular | 400 | 600 | 2400 | 4450 | 1.07 | 2612.84 | G300E | 3448750 | 27.06 | G300E | 623004.45 | 4.89
2620 | Story31 | B23 | 40 MPa RC Beam (60 cm x 40 cm) | Beam | 40MPa | Concrete Rectangular | 400 | 600 | 2400 | 6850 | 1.64 | 4022.02 | G300E | 5927740.91 | 46.51 | G300E | 3522154.17 | 27.64
2621 | Story31 | B24 | 40 MPa RC Beam (60 cm x 40 cm) | Beam | 40MPa | Concrete Rectangular | 400 | 600 | 2400 | 4450 | 1.07 | 2612.84 | G300E | 3456696.43 | 27.12 | G300E | 623004.45 | 4.89
2622 | Story31 | B25 | 40 MPa RC Beam (60 cm x 40 cm) | Beam | 40MPa | Concrete Rectangular | 400 | 600 | 2400 | 6850 | 1.64 | 4022.02 | G300E | 5543518.18 | 43.5 | G300E | 2667771.73 | 20.93
2623 | Story31 | B26 | 40 MPa RC Beam (60 cm x 40 cm) | Beam | 40MPa | Concrete Rectangular | 400 | 600 | 2400 | 4450 | 1.07 | 2612.84 | G300E | 3432857.14 | 26.94 | G300E | 1708803.81 | 13.41
2624 | Story31 | B27 | 40 MPa RC Beam (60 cm x 40 cm) | Beam | 40MPa | Concrete Rectangular | 400 | 600 | 2400 | 6850 | 1.64 | 4022.02 | G300E | 5926806.82 | 46.5 | G300E | 6590954.17 | 51.72
2625 | Story31 | B28 | 40 MPa RC Beam (60 cm x 40 cm) | Beam | 40MPa | Concrete Rectangular | 400 | 600 | 2400 | 4450 | 1.07 | 2612.84 | G300E | 3698267.86 | 29.02 | G300E | 1797804.45 | 14.11
2626 | Story31 | B29 | 40 MPa RC Beam (60 cm x 40 cm) | Beam | 40MPa | Concrete Rectangular | 400 | 600 | 2400 | 6850 | 1.64 | 4022.02 | G300E | 5215963.64 | 40.93 | G300E | 6503771.73 | 51.03
2627 | Story31 | B3 | 40 MPa RC Beam (60 cm x 40 cm) | Beam | 40MPa | Concrete Rectangular | 400 | 600 | 2400 | 4450 | 1.07 | 2612.84 | G300E | 3652814.29 | 28.66 | G300E | 623004.45 | 4.89
2628 | Story31 | B30 | 40 MPa RC Beam (60 cm x 40 cm) | Beam | 40MPa | Concrete Rectangular | 400 | 600 | 2400 | 4450 | 1.07 | 2612.84 | G300E | 3003750 | 23.57 | G300E | 4841603.81 | 37.99
2629 | Story31 | B31 | 40 MPa RC Beam (60 cm x 40 cm) | Beam | 40MPa | Concrete Rectangular | 400 | 600 | 2400 | 4450 | 1.07 | 2612.84 | G300E | 3003750 | 23.57 | G300E | 5233203.81 | 41.06
2630 | Story31 | B32 | 40 MPa RC Beam (60 cm x 40 cm) | Beam | 40MPa | Concrete Rectangular | 400 | 600 | 2400 | 6850 | 1.64 | 4022.02 | G300E | 6004336.36 | 47.11 | G300E | 1220554.17 | 9.58
2631 | Story31 | B33 | 40 MPa RC Beam (60 cm x 40 cm) | Beam | 40MPa | Concrete Rectangular | 400 | 600 | 2400 | 4450 | 1.07 | 2612.84 | G300E | 3647410.71 | 28.62 | G300E | 534003.81 | 4.19
2632 | Story31 | B34 | 40 MPa RC Beam (60 cm x 40 cm) | Beam | 40MPa | Concrete Rectangular | 400 | 600 | 2400 | 6850 | 1.64 | 4022.02 | G300E | 5692038.64 | 44.66 | G300E | 1220554.17 | 9.58
2633 | Story31 | B35 | 40 MPa RC Beam (60 cm x 40 cm) | Beam | 40MPa | Concrete Rectangular | 400 | 600 | 2400 | 4450 | 1.07 | 2612.84 | G300E | 4076517.86 | 31.99 | G300E | 3275203.81 | 25.7
2634 | Story31 | B36 | 40 MPa RC Beam (60 cm x 40 cm) | Beam | 40MPa | Concrete Rectangular | 400 | 600 | 2400 | 6850 | 1.64 | 4022.02 | G300E | 5933034.09 | 46.55 | G300E | 8125354.17 | 63.75
2635 | Story31 | B37 | 40 MPa RC Beam (60 cm x 40 cm) | Beam | 40MPa | Concrete Rectangular | 400 | 600 | 2400 | 4800 | 1.15 | 2818.35 | G300E | 7936960 | 62.28 | G300E | 6119760 | 48.02
2636 | Story31 | B38 | 40 MPa RC Beam (60 cm x 40 cm) | Beam | 40MPa | Concrete Rectangular | 400 | 600 | 2400 | 6850 | 1.64 | 4022.02 | G300E | 5056856.82 | 39.68 | G300E | 8125354.17 | 63.75
2637 | Story31 | B39 | 40 MPa RC Beam (60 cm x 40 cm) | Beam | 40MPa | Concrete Rectangular | 400 | 600 | 2400 | 4800 | 1.15 | 2818.35 | G300E | 7808000 | 61.26 | G300E | 7305192.96 | 57.32
2638 | Story31 | B4 | 40 MPa RC Beam (60 cm x 40 cm) | Beam | 40MPa | Concrete Rectangular | 400 | 600 | 2400 | 6850 | 1.64 | 4022.02 | G300E | 5215316 | 40.92 | G300E | 6889464.22 | 54.06
2639 | Story31 | B40 | 40 MPa RC Beam (60 cm x 40 cm) | Beam | 40MPa | Concrete Rectangular | 400 | 600 | 2400 | 6850 | 1.64 | 4022.02 | G300E | 5947979.55 | 46.67 | G300E | 8125354.17 | 63.75
2640 | Story31 | B41 | 40 MPa RC Beam (60 cm x 40 cm) | Beam | 40MPa | Concrete Rectangular | 400 | 600 | 2400 | 4450 | 1.07 | 2612.84 | G300E | 4076517.86 | 31.99 | G300E | 3275203.81 | 25.7
2641 | Story31 | B42 | 40 MPa RC Beam (60 cm x 40 cm) | Beam | 40MPa | Concrete Rectangular | 400 | 600 | 2400 | 6850 | 1.64 | 4022.02 | G300E | 5692038.64 | 44.66 | G300E | 1220554.17 | 9.58
2642 | Story31 | B43 | 40 MPa RC Beam (60 cm x 40 cm) | Beam | 40MPa | Concrete Rectangular | 400 | 600 | 2400 | 4450 | 1.07 | 2612.84 | G300E | 3647410.71 | 28.62 | G300E | 534003.81 | 4.19
2643 | Story31 | B44 | 40 MPa RC Beam (60 cm x 40 cm) | Beam | 40MPa | Concrete Rectangular | 400 | 600 | 2400 | 6850 | 1.64 | 4022.02 | G300E | 6004959.09 | 47.12 | G300E | 1220554.17 | 9.58
2644 | Story31 | B45 | 40 MPa RC Beam (60 cm x 40 cm) | Beam | 40MPa | Concrete Rectangular | 400 | 600 | 2400 | 4450 | 1.07 | 2612.84 | G300E | 3003750 | 23.57 | G300E | 5233203.81 | 41.06
2645 | Story31 | B46 | 40 MPa RC Beam (60 cm x 40 cm) | Beam | 40MPa | Concrete Rectangular | 400 | 600 | 2400 | 4450 | 1.07 | 2612.84 | G300E | 4720178.57 | 37.04 | G300E | 3132800 | 24.58
2646 | Story31 | B47 | 40 MPa RC Beam (60 cm x 40 cm) | Beam | 40MPa | Concrete Rectangular | 400 | 600 | 2400 | 6850 | 1.64 | 4022.02 | G300E | 5727222.73 | 44.94 | G300E | 1220554.17 | 9.58
2647 | Story31 | B48 | 40 MPa RC Beam (60 cm x 40 cm) | Beam | 40MPa | Concrete Rectangular | 400 | 600 | 2400 | 4450 | 1.07 | 2612.84 | G300E | 4291071.43 | 33.67 | G300E | 534003.81 | 4.19
2648 | Story31 | B49 | 40 MPa RC Beam (60 cm x 40 cm) | Beam | 40MPa | Concrete Rectangular | 400 | 600 | 2400 | 6850 | 1.64 | 4022.02 | G300E | 5767077.27 | 45.25 | G300E | 1220554.17 | 9.58
2649 | Story31 | B5 | 40 MPa RC Beam (60 cm x 40 cm) | Beam | 40MPa | Concrete Rectangular | 400 | 600 | 2400 | 4450 | 1.07 | 2612.84 | G300E | 3800561.76 | 29.82 | G300E | 732946.41 | 5.75
2650 | Story31 | B50 | 40 MPa RC Beam (60 cm x 40 cm) | Beam | 40MPa | Concrete Rectangular | 400 | 600 | 2400 | 4450 | 1.07 | 2612.84 | G300E | 4291071.43 | 33.67 | G300E | 5233203.81 | 41.06
2651 | Story31 | B51 | 40 MPa RC Beam (60 cm x 40 cm) | Beam | 40MPa | Concrete Rectangular | 400 | 600 | 2400 | 7200 | 1.73 | 4227.52 | G300E | 10649739.13 | 83.56 | G300E | 8646144.42 | 67.84
2652 | Story31 | B55 | 40 MPa RC Beam (60 cm x 40 cm) | Beam | 40MPa | Concrete Rectangular | 400 | 600 | 2400 | 6850 | 1.64 | 4022.02 | G300E | 10135915.22 | 79.53 | G300E | 8226065.53 | 64.54
2653 | Story31 | B56 | 40 MPa RC Beam (60 cm x 40 cm) | Beam | 40MPa | Concrete Rectangular | 400 | 600 | 2400 | 4450 | 1.07 | 2612.84 | G300E | 4291071.43 | 33.67 | G300E | 5233203.81 | 41.06
2654 | Story31 | B57 | 40 MPa RC Beam (60 cm x 40 cm) | Beam | 40MPa | Concrete Rectangular | 400 | 600 | 2400 | 6850 | 1.64 | 4022.02 | G300E | 5767077.27 | 45.25 | G300E | 1220554.17 | 9.58
2655 | Story31 | B58 | 40 MPa RC Beam (60 cm x 40 cm) | Beam | 40MPa | Concrete Rectangular | 400 | 600 | 2400 | 4450 | 1.07 | 2612.84 | G300E | 4291071.43 | 33.67 | G300E | 534003.81 | 4.19
2656 | Story31 | B59 | 40 MPa RC Beam (60 cm x 40 cm) | Beam | 40MPa | Concrete Rectangular | 400 | 600 | 2400 | 6850 | 1.64 | 4022.02 | G300E | 5727222.73 | 44.94 | G300E | 1220554.17 | 9.58
2657 | Story31 | B6 | 40 MPa RC Beam (60 cm x 40 cm) | Beam | 40MPa | Concrete Rectangular | 400 | 600 | 2400 | 6850 | 1.64 | 4022.02 | G300E | 5891311.36 | 46.23 | G300E | 7358154.17 | 57.73
2658 | Story31 | B60 | 40 MPa RC Beam (60 cm x 40 cm) | Beam | 40MPa | Concrete Rectangular | 400 | 600 | 2400 | 4450 | 1.07 | 2612.84 | G300E | 4720178.57 | 37.04 | G300E | 3132800 | 24.58
2659 | Story31 | B61 | 40 MPa RC Beam (60 cm x 40 cm) | Beam | 40MPa | Concrete Rectangular | 400 | 600 | 2400 | 4450 | 1.07 | 2612.84 | G300E | 3003750 | 23.57 | G300E | 5233203.81 | 41.06
2660 | Story31 | B62 | 40 MPa RC Beam (60 cm x 40 cm) | Beam | 40MPa | Concrete Rectangular | 400 | 600 | 2400 | 6850 | 1.64 | 4022.02 | G300E | 5727222.73 | 44.94 | G300E | 1220554.17 | 9.58
2661 | Story31 | B63 | 40 MPa RC Beam (60 cm x 40 cm) | Beam | 40MPa | Concrete Rectangular | 400 | 600 | 2400 | 4450 | 1.07 | 2612.84 | G300E | 3647410.71 | 28.62 | G300E | 534003.81 | 4.19
2662 | Story31 | B64 | 40 MPa RC Beam (60 cm x 40 cm) | Beam | 40MPa | Concrete Rectangular | 400 | 600 | 2400 | 6850 | 1.64 | 4022.02 | G300E | 5767077.27 | 45.25 | G300E | 1220554.17 | 9.58
2663 | Story31 | B65 | 40 MPa RC Beam (60 cm x 40 cm) | Beam | 40MPa | Concrete Rectangular | 400 | 600 | 2400 | 4450 | 1.07 | 2612.84 | G300E | 4076517.86 | 31.99 | G300E | 3275203.81 | 25.7
2664 | Story31 | B66 | 40 MPa RC Beam (60 cm x 40 cm) | Beam | 40MPa | Concrete Rectangular | 400 | 600 | 2400 | 7200 | 1.73 | 4227.52 | G300E | 10653495.65 | 83.59 | G300E | 8646506.92 | 67.84
2665 | Story31 | B67 | 40 MPa RC Beam (60 cm x 40 cm) | Beam | 40MPa | Concrete Rectangular | 400 | 600 | 2400 | 4450 | 1.07 | 2612.84 | G300E | 7239853.33 | 56.81 | G300E | 6770306.54 | 53.12
2666 | Story31 | B69 | 40 MPa RC Beam (60 cm x 40 cm) | Beam | 40MPa | Concrete Rectangular | 400 | 600 | 2400 | 4450 | 1.07 | 2612.84 | G300E | 7241930 | 56.82 | G300E | 6770450.72 | 53.12
2667 | Story31 | B7 | 40 MPa RC Beam (60 cm x 40 cm) | Beam | 40MPa | Concrete Rectangular | 400 | 600 | 2400 | 4450 | 1.07 | 2612.84 | G300E | 3880082.14 | 30.44 | G300E | 890006.36 | 6.98
2668 | Story31 | B70 | 40 MPa RC Beam (60 cm x 40 cm) | Beam | 40MPa | Concrete Rectangular | 400 | 600 | 2400 | 6850 | 1.64 | 4022.02 | G300E | 10136510.87 | 79.53 | G300E | 8226203.12 | 64.55
2669 | Story31 | B71 | 40 MPa RC Beam (60 cm x 40 cm) | Beam | 40MPa | Concrete Rectangular | 400 | 600 | 2400 | 4450 | 1.07 | 2612.84 | G300E | 4076517.86 | 31.99 | G300E | 3275203.81 | 25.7
2670 | Story31 | B72 | 40 MPa RC Beam (60 cm x 40 cm) | Beam | 40MPa | Concrete Rectangular | 400 | 600 | 2400 | 6850 | 1.64 | 4022.02 | G300E | 5767077.27 | 45.25 | G300E | 1220554.17 | 9.58
2671 | Story31 | B73 | 40 MPa RC Beam (60 cm x 40 cm) | Beam | 40MPa | Concrete Rectangular | 400 | 600 | 2400 | 4450 | 1.07 | 2612.84 | G300E | 3647410.71 | 28.62 | G300E | 534003.81 | 4.19
2672 | Story31 | B74 | 40 MPa RC Beam (60 cm x 40 cm) | Beam | 40MPa | Concrete Rectangular | 400 | 600 | 2400 | 6850 | 1.64 | 4022.02 | G300E | 5727222.73 | 44.94 | G300E | 1220554.17 | 9.58
2673 | Story31 | B75 | 40 MPa RC Beam (60 cm x 40 cm) | Beam | 40MPa | Concrete Rectangular | 400 | 600 | 2400 | 4450 | 1.07 | 2612.84 | G300E | 3003750 | 23.57 | G300E | 5233203.81 | 41.06
2674 | Story31 | B76 | 40 MPa RC Beam (60 cm x 40 cm) | Beam | 40MPa | Concrete Rectangular | 400 | 600 | 2400 | 4450 | 1.07 | 2612.84 | G300E | 3003750 | 23.57 | G300E | 4841603.81 | 37.99
2675 | Story31 | B77 | 40 MPa RC Beam (60 cm x 40 cm) | Beam | 40MPa | Concrete Rectangular | 400 | 600 | 2400 | 6850 | 1.64 | 4022.02 | G300E | 6004959.09 | 47.12 | G300E | 1220554.17 | 9.58
2676 | Story31 | B78 | 40 MPa RC Beam (60 cm x 40 cm) | Beam | 40MPa | Concrete Rectangular | 400 | 600 | 2400 | 4450 | 1.07 | 2612.84 | G300E | 3698267.86 | 29.02 | G300E | 1797804.45 | 14.11
2677 | Story31 | B79 | 40 MPa RC Beam (60 cm x 40 cm) | Beam | 40MPa | Concrete Rectangular | 400 | 600 | 2400 | 6850 | 1.64 | 4022.02 | G300E | 5692038.64 | 44.66 | G300E | 1220554.17 | 9.58
2678 | Story31 | B8 | 40 MPa RC Beam (60 cm x 40 cm) | Beam | 40MPa | Concrete Rectangular | 400 | 600 | 2400 | 6850 | 1.64 | 4022.02 | G300E | 6305113.64 | 49.47 | G300E | 5370400 | 42.14
2679 | Story31 | B80 | 40 MPa RC Beam (60 cm x 40 cm) | Beam | 40MPa | Concrete Rectangular | 400 | 600 | 2400 | 4450 | 1.07 | 2612.84 | G300E | 3432857.14 | 26.94 | G300E | 1708803.81 | 13.41
2680 | Story31 | B81 | 40 MPa RC Beam (60 cm x 40 cm) | Beam | 40MPa | Concrete Rectangular | 400 | 600 | 2400 | 6850 | 1.64 | 4022.02 | G300E | 5946734.09 | 46.66 | G300E | 8125354.17 | 63.75
2681 | Story31 | B82 | 40 MPa RC Beam (60 cm x 40 cm) | Beam | 40MPa | Concrete Rectangular | 400 | 600 | 2400 | 4450 | 1.07 | 2612.84 | G300E | 3455742.86 | 27.12 | G300E | 623004.45 | 4.89
2682 | Story31 | B83 | 40 MPa RC Beam (60 cm x 40 cm) | Beam | 40MPa | Concrete Rectangular | 400 | 600 | 2400 | 6850 | 1.64 | 4022.02 | G300E | 5056545.45 | 39.68 | G300E | 8125354.17 | 63.75
2683 | Story31 | B84 | 40 MPa RC Beam (60 cm x 40 cm) | Beam | 40MPa | Concrete Rectangular | 400 | 600 | 2400 | 4450 | 1.07 | 2612.84 | G300E | 3456060.71 | 27.12 | G300E | 623004.45 | 4.89
2684 | Story31 | B85 | 40 MPa RC Beam (60 cm x 40 cm) | Beam | 40MPa | Concrete Rectangular | 400 | 600 | 2400 | 6850 | 1.64 | 4022.02 | G300E | 5947356.82 | 46.67 | G300E | 8125354.17 | 63.75
2685 | Story31 | B86 | 40 MPa RC Beam (60 cm x 40 cm) | Beam | 40MPa | Concrete Rectangular | 400 | 600 | 2400 | 4450 | 1.07 | 2612.84 | G300E | 3432857.14 | 26.94 | G300E | 1708803.81 | 13.41
2686 | Story31 | B87 | 40 MPa RC Beam (60 cm x 40 cm) | Beam | 40MPa | Concrete Rectangular | 400 | 600 | 2400 | 6850 | 1.64 | 4022.02 | G300E | 5692038.64 | 44.66 | G300E | 1220554.17 | 9.58
2687 | Story31 | B88 | 40 MPa RC Beam (60 cm x 40 cm) | Beam | 40MPa | Concrete Rectangular | 400 | 600 | 2400 | 4450 | 1.07 | 2612.84 | G300E | 3698267.86 | 29.02 | G300E | 1797804.45 | 14.11
2688 | Story31 | B89 | 40 MPa RC Beam (60 cm x 40 cm) | Beam | 40MPa | Concrete Rectangular | 400 | 600 | 2400 | 6850 | 1.64 | 4022.02 | G300E | 6004959.09 | 47.12 | G300E | 1220554.17 | 9.58
2689 | Story31 | B9 | 40 MPa RC Beam (60 cm x 40 cm) | Beam | 40MPa | Concrete Rectangular | 400 | 600 | 2400 | 4450 | 1.07 | 2612.84 | G300E | 3880400 | 30.45 | G300E | 890006.36 | 6.98
2690 | Story31 | B90 | 40 MPa RC Beam (60 cm x 40 cm) | Beam | 40MPa | Concrete Rectangular | 400 | 600 | 2400 | 4450 | 1.07 | 2612.84 | G300E | 3003750 | 23.57 | G300E | 4841603.81 | 37.99
2691 | Story31 | B91 | 40 MPa RC Beam (60 cm x 40 cm) | Beam | 40MPa | Concrete Rectangular | 400 | 600 | 2400 | 4450 | 1.07 | 2612.84 | G300E | 3003750 | 23.57 | G300E | 4450003.81 | 34.92
2692 | Story31 | B92 | 40 MPa RC Beam (60 cm x 40 cm) | Beam | 40MPa | Concrete Rectangular | 400 | 600 | 2400 | 6850 | 1.64 | 4022.02 | G300E | 5215963.64 | 40.93 | G300E | 6503771.73 | 51.03
2693 | Story31 | B93 | 40 MPa RC Beam (60 cm x 40 cm) | Beam | 40MPa | Concrete Rectangular | 400 | 600 | 2400 | 4450 | 1.07 | 2612.84 | G300E | 3653450 | 28.67 | G300E | 623004.45 | 4.89
2694 | Story31 | B94 | 40 MPa RC Beam (60 cm x 40 cm) | Beam | 40MPa | Concrete Rectangular | 400 | 600 | 2400 | 6850 | 1.64 | 4022.02 | G300E | 5926806.82 | 46.5 | G300E | 6590954.17 | 51.72
2695 | Story31 | B95 | 40 MPa RC Beam (60 cm x 40 cm) | Beam | 40MPa | Concrete Rectangular | 400 | 600 | 2400 | 4450 | 1.07 | 2612.84 | G300E | 3554596.43 | 27.89 | G300E | 623004.45 | 4.89
2696 | Story31 | B96 | 40 MPa RC Beam (60 cm x 40 cm) | Beam | 40MPa | Concrete Rectangular | 400 | 600 | 2400 | 6850 | 1.64 | 4022.02 | G300E | 5543518.18 | 43.5 | G300E | 2667771.73 | 20.93
2697 | Story31 | B97 | 40 MPa RC Beam (60 cm x 40 cm) | Beam | 40MPa | Concrete Rectangular | 400 | 600 | 2400 | 4450 | 1.07 | 2612.84 | G300E | 3880717.86 | 30.45 | G300E | 890006.36 | 6.98
2698 | Story31 | B98 | 40 MPa RC Beam (60 cm x 40 cm) | Beam | 40MPa | Concrete Rectangular | 400 | 600 | 2400 | 6850 | 1.64 | 4022.02 | G300E | 5927740.91 | 46.51 | G300E | 3522154.17 | 27.64
2699 | Story31 | B99 | 40 MPa RC Beam (60 cm x 40 cm) | Beam | 40MPa | Concrete Rectangular | 400 | 600 | 2400 | 4450 | 1.07 | 2612.84 | G300E | 3880400 | 30.45 | G300E | 890006.36 | 6.98
2700 | Story32 | B1 | 40 MPa RC Beam (60 cm x 40 cm) | Beam | 40MPa | Concrete Rectangular | 400 | 600 | 2400 | 4450 | 1.07 | 2612.84 | G300E | 4808670 | 37.73 | G300E | 3422350.23 | 26.85
2701 | Story32 | B10 | 40 MPa RC Beam (60 cm x 40 cm) | Beam | 40MPa | Concrete Rectangular | 400 | 600 | 2400 | 6850 | 1.64 | 4022.02 | G300E | 5518121.74 | 43.3 | G300E | 7888823.94 | 61.9
2702 | Story32 | B100 | 40 MPa RC Beam (60 cm x 40 cm) | Beam | 40MPa | Concrete Rectangular | 400 | 600 | 2400 | 6850 | 1.64 | 4022.02 | G300E | 5286954.55 | 41.48 | G300E | 5265789.29 | 41.32
2703 | Story32 | B101 | 40 MPa RC Beam (60 cm x 40 cm) | Beam | 40MPa | Concrete Rectangular | 400 | 600 | 2400 | 4450 | 1.07 | 2612.84 | G300E | 3561907.14 | 27.95 | G300E | 623004.45 | 4.89
2704 | Story32 | B102 | 40 MPa RC Beam (60 cm x 40 cm) | Beam | 40MPa | Concrete Rectangular | 400 | 600 | 2400 | 6850 | 1.64 | 4022.02 | G300E | 5938327.27 | 46.59 | G300E | 6590954.17 | 51.72
2705 | Story32 | B103 | 40 MPa RC Beam (60 cm x 40 cm) | Beam | 40MPa | Concrete Rectangular | 400 | 600 | 2400 | 4450 | 1.07 | 2612.84 | G300E | 3528532.14 | 27.69 | G300E | 1975805.72 | 15.5
2706 | Story32 | B104 | 40 MPa RC Beam (60 cm x 40 cm) | Beam | 40MPa | Concrete Rectangular | 400 | 600 | 2400 | 6850 | 1.64 | 4022.02 | G300E | 5408697.73 | 42.44 | G300E | 6329406.85 | 49.66
2707 | Story32 | B105 | 40 MPa RC Beam (60 cm x 40 cm) | Beam | 40MPa | Concrete Rectangular | 400 | 600 | 2400 | 4450 | 1.07 | 2612.84 | G300E | 4808670 | 37.73 | G300E | 3422350.23 | 26.85
2708 | Story32 | B106 | 40 MPa RC Beam (60 cm x 40 cm) | Beam | 40MPa | Concrete Rectangular | 400 | 600 | 2400 | 6850 | 1.64 | 4022.02 | G300E | 6058080.43 | 47.53 | G300E | 6254353.19 | 49.07
2709 | Story32 | B107 | 40 MPa RC Beam (60 cm x 40 cm) | Beam | 40MPa | Concrete Rectangular | 400 | 600 | 2400 | 6850 | 1.64 | 4022.02 | G300E | 5913729.55 | 46.4 | G300E | 6590954.17 | 51.72
2710 | Story32 | B108 | 40 MPa RC Beam (60 cm x 40 cm) | Beam | 40MPa | Concrete Rectangular | 400 | 600 | 2400 | 6850 | 1.64 | 4022.02 | G300E | 5518121.74 | 43.3 | G300E | 7888823.94 | 61.9
2711 | Story32 | B109 | 40 MPa RC Beam (60 cm x 40 cm) | Beam | 40MPa | Concrete Rectangular | 400 | 600 | 2400 | 6850 | 1.64 | 4022.02 | G300E | 5464431.82 | 42.88 | G300E | 6590954.17 | 51.72
2712 | Story32 | B11 | 40 MPa RC Beam (60 cm x 40 cm) | Beam | 40MPa | Concrete Rectangular | 400 | 600 | 2400 | 4450 | 1.07 | 2612.84 | G300E | 3561589.29 | 27.95 | G300E | 623004.45 | 4.89
2713 | Story32 | B110 | 40 MPa RC Beam (60 cm x 40 cm) | Beam | 40MPa | Concrete Rectangular | 400 | 600 | 2400 | 6850 | 1.64 | 4022.02 | G300E | 5518121.74 | 43.3 | G300E | 7888823.94 | 61.9
2714 | Story32 | B111 | 40 MPa RC Beam (60 cm x 40 cm) | Beam | 40MPa | Concrete Rectangular | 400 | 600 | 2400 | 6850 | 1.64 | 4022.02 | G300E | 5913729.55 | 46.4 | G300E | 6590954.17 | 51.72
2715 | Story32 | B112 | 40 MPa RC Beam (60 cm x 40 cm) | Beam | 40MPa | Concrete Rectangular | 400 | 600 | 2400 | 6850 | 1.64 | 4022.02 | G300E | 6058080.43 | 47.53 | G300E | 6254353.19 | 49.07
2716 | Story32 | B12 | 40 MPa RC Beam (60 cm x 40 cm) | Beam | 40MPa | Concrete Rectangular | 400 | 600 | 2400 | 6850 | 1.64 | 4022.02 | G300E | 5913729.55 | 46.4 | G300E | 6590954.17 | 51.72
2717 | Story32 | B13 | 40 MPa RC Beam (60 cm x 40 cm) | Beam | 40MPa | Concrete Rectangular | 400 | 600 | 2400 | 4450 | 1.07 | 2612.84 | G300E | 3528532.14 | 27.69 | G300E | 1975805.72 | 15.5
2718 | Story32 | B14 | 40 MPa RC Beam (60 cm x 40 cm) | Beam | 40MPa | Concrete Rectangular | 400 | 600 | 2400 | 6850 | 1.64 | 4022.02 | G300E | 6058080.43 | 47.53 | G300E | 6254353.19 | 49.07
2719 | Story32 | B15 | 40 MPa RC Beam (60 cm x 40 cm) | Beam | 40MPa | Concrete Rectangular | 400 | 600 | 2400 | 4450 | 1.07 | 2612.84 | G300E | 4808670 | 37.73 | G300E | 3422350.23 | 26.85
2720 | Story32 | B16 | 40 MPa RC Beam (60 cm x 40 cm) | Beam | 40MPa | Concrete Rectangular | 400 | 600 | 2400 | 4450 | 1.07 | 2612.84 | G300E | 3432857.14 | 26.94 | G300E | 4450003.81 | 34.92
2721 | Story32 | B17 | 40 MPa RC Beam (60 cm x 40 cm) | Beam | 40MPa | Concrete Rectangular | 400 | 600 | 2400 | 6850 | 1.64 | 4022.02 | G300E | 5408697.73 | 42.44 | G300E | 6329406.85 | 49.66
2722 | Story32 | B18 | 40 MPa RC Beam (60 cm x 40 cm) | Beam | 40MPa | Concrete Rectangular | 400 | 600 | 2400 | 4450 | 1.07 | 2612.84 | G300E | 3698585.71 | 29.02 | G300E | 623004.45 | 4.89
2723 | Story32 | B19 | 40 MPa RC Beam (60 cm x 40 cm) | Beam | 40MPa | Concrete Rectangular | 400 | 600 | 2400 | 6850 | 1.64 | 4022.02 | G300E | 5935836.36 | 46.57 | G300E | 6590954.17 | 51.72
2724 | Story32 | B2 | 40 MPa RC Beam (60 cm x 40 cm) | Beam | 40MPa | Concrete Rectangular | 400 | 600 | 2400 | 6850 | 1.64 | 4022.02 | G300E | 6057484.78 | 47.53 | G300E | 6254353.19 | 49.07
2725 | Story32 | B20 | 40 MPa RC Beam (60 cm x 40 cm) | Beam | 40MPa | Concrete Rectangular | 400 | 600 | 2400 | 4450 | 1.07 | 2612.84 | G300E | 3432857.14 | 26.94 | G300E | 2883603.81 | 22.63
2726 | Story32 | B21 | 40 MPa RC Beam (60 cm x 40 cm) | Beam | 40MPa | Concrete Rectangular | 400 | 600 | 2400 | 6850 | 1.64 | 4022.02 | G300E | 5464016.67 | 42.87 | G300E | 5066725.23 | 39.76
2727 | Story32 | B22 | 40 MPa RC Beam (60 cm x 40 cm) | Beam | 40MPa | Concrete Rectangular | 400 | 600 | 2400 | 4450 | 1.07 | 2612.84 | G300E | 3544742.86 | 27.81 | G300E | 623004.45 | 4.89
2728 | Story32 | B23 | 40 MPa RC Beam (60 cm x 40 cm) | Beam | 40MPa | Concrete Rectangular | 400 | 600 | 2400 | 6850 | 1.64 | 4022.02 | G300E | 5984409.09 | 46.96 | G300E | 3522154.17 | 27.64
2729 | Story32 | B24 | 40 MPa RC Beam (60 cm x 40 cm) | Beam | 40MPa | Concrete Rectangular | 400 | 600 | 2400 | 4450 | 1.07 | 2612.84 | G300E | 3553007.14 | 27.88 | G300E | 623004.45 | 4.89
2730 | Story32 | B25 | 40 MPa RC Beam (60 cm x 40 cm) | Beam | 40MPa | Concrete Rectangular | 400 | 600 | 2400 | 6850 | 1.64 | 4022.02 | G300E | 5287577.27 | 41.49 | G300E | 5265789.29 | 41.32
2731 | Story32 | B26 | 40 MPa RC Beam (60 cm x 40 cm) | Beam | 40MPa | Concrete Rectangular | 400 | 600 | 2400 | 4450 | 1.07 | 2612.84 | G300E | 3432857.14 | 26.94 | G300E | 2883603.81 | 22.63
2732 | Story32 | B27 | 40 MPa RC Beam (60 cm x 40 cm) | Beam | 40MPa | Concrete Rectangular | 400 | 600 | 2400 | 6850 | 1.64 | 4022.02 | G300E | 5938327.27 | 46.59 | G300E | 6590954.17 | 51.72
2733 | Story32 | B28 | 40 MPa RC Beam (60 cm x 40 cm) | Beam | 40MPa | Concrete Rectangular | 400 | 600 | 2400 | 4450 | 1.07 | 2612.84 | G300E | 3698585.71 | 29.02 | G300E | 623004.45 | 4.89
2734 | Story32 | B29 | 40 MPa RC Beam (60 cm x 40 cm) | Beam | 40MPa | Concrete Rectangular | 400 | 600 | 2400 | 6850 | 1.64 | 4022.02 | G300E | 5408697.73 | 42.44 | G300E | 6329406.85 | 49.66
2735 | Story32 | B3 | 40 MPa RC Beam (60 cm x 40 cm) | Beam | 40MPa | Concrete Rectangular | 400 | 600 | 2400 | 4450 | 1.07 | 2612.84 | G300E | 3527260.71 | 27.68 | G300E | 1975805.72 | 15.5
2736 | Story32 | B30 | 40 MPa RC Beam (60 cm x 40 cm) | Beam | 40MPa | Concrete Rectangular | 400 | 600 | 2400 | 4450 | 1.07 | 2612.84 | G300E | 3432857.14 | 26.94 | G300E | 4450003.81 | 34.92
2737 | Story32 | B31 | 40 MPa RC Beam (60 cm x 40 cm) | Beam | 40MPa | Concrete Rectangular | 400 | 600 | 2400 | 4450 | 1.07 | 2612.84 | G300E | 4194125 | 32.91 | G300E | 4579053.34 | 35.93
2738 | Story32 | B32 | 40 MPa RC Beam (60 cm x 40 cm) | Beam | 40MPa | Concrete Rectangular | 400 | 600 | 2400 | 6850 | 1.64 | 4022.02 | G300E | 5994372.73 | 47.03 | G300E | 1220554.17 | 9.58
2739 | Story32 | B33 | 40 MPa RC Beam (60 cm x 40 cm) | Beam | 40MPa | Concrete Rectangular | 400 | 600 | 2400 | 4450 | 1.07 | 2612.84 | G300E | 3647410.71 | 28.62 | G300E | 534003.81 | 4.19
2740 | Story32 | B34 | 40 MPa RC Beam (60 cm x 40 cm) | Beam | 40MPa | Concrete Rectangular | 400 | 600 | 2400 | 6850 | 1.64 | 4022.02 | G300E | 5710097.73 | 44.8 | G300E | 1220554.17 | 9.58
2741 | Story32 | B35 | 40 MPa RC Beam (60 cm x 40 cm) | Beam | 40MPa | Concrete Rectangular | 400 | 600 | 2400 | 4450 | 1.07 | 2612.84 | G300E | 3861964.29 | 30.3 | G300E | 3186203.18 | 25
2742 | Story32 | B36 | 40 MPa RC Beam (60 cm x 40 cm) | Beam | 40MPa | Concrete Rectangular | 400 | 600 | 2400 | 6850 | 1.64 | 4022.02 | G300E | 6002156.82 | 47.1 | G300E | 8038171.73 | 63.07
2743 | Story32 | B37 | 40 MPa RC Beam (60 cm x 40 cm) | Beam | 40MPa | Concrete Rectangular | 400 | 600 | 2400 | 4800 | 1.15 | 2818.35 | G300E | 8257600 | 64.79 | G300E | 6142291.2 | 48.19
2744 | Story32 | B38 | 40 MPa RC Beam (60 cm x 40 cm) | Beam | 40MPa | Concrete Rectangular | 400 | 600 | 2400 | 6850 | 1.64 | 4022.02 | G300E | 5052497.73 | 39.64 | G300E | 8508954.17 | 66.76
2745 | Story32 | B39 | 40 MPa RC Beam (60 cm x 40 cm) | Beam | 40MPa | Concrete Rectangular | 400 | 600 | 2400 | 4800 | 1.15 | 2818.35 | G300E | 8116480 | 63.68 | G300E | 7326675.84 | 57.49
2746 | Story32 | B4 | 40 MPa RC Beam (60 cm x 40 cm) | Beam | 40MPa | Concrete Rectangular | 400 | 600 | 2400 | 6850 | 1.64 | 4022.02 | G300E | 5209836 | 40.88 | G300E | 7902168.22 | 62
2747 | Story32 | B40 | 40 MPa RC Beam (60 cm x 40 cm) | Beam | 40MPa | Concrete Rectangular | 400 | 600 | 2400 | 6850 | 1.64 | 4022.02 | G300E | 6018659.09 | 47.22 | G300E | 8038171.73 | 63.07
2748 | Story32 | B41 | 40 MPa RC Beam (60 cm x 40 cm) | Beam | 40MPa | Concrete Rectangular | 400 | 600 | 2400 | 4450 | 1.07 | 2612.84 | G300E | 3861964.29 | 30.3 | G300E | 3186203.18 | 25
2749 | Story32 | B42 | 40 MPa RC Beam (60 cm x 40 cm) | Beam | 40MPa | Concrete Rectangular | 400 | 600 | 2400 | 6850 | 1.64 | 4022.02 | G300E | 5710097.73 | 44.8 | G300E | 1220554.17 | 9.58
2750 | Story32 | B43 | 40 MPa RC Beam (60 cm x 40 cm) | Beam | 40MPa | Concrete Rectangular | 400 | 600 | 2400 | 4450 | 1.07 | 2612.84 | G300E | 3647410.71 | 28.62 | G300E | 534003.81 | 4.19
2751 | Story32 | B44 | 40 MPa RC Beam (60 cm x 40 cm) | Beam | 40MPa | Concrete Rectangular | 400 | 600 | 2400 | 6850 | 1.64 | 4022.02 | G300E | 5994684.09 | 47.04 | G300E | 1220554.17 | 9.58
2752 | Story32 | B45 | 40 MPa RC Beam (60 cm x 40 cm) | Beam | 40MPa | Concrete Rectangular | 400 | 600 | 2400 | 4450 | 1.07 | 2612.84 | G300E | 4194125 | 32.91 | G300E | 4579053.34 | 35.93
2753 | Story32 | B46 | 40 MPa RC Beam (60 cm x 40 cm) | Beam | 40MPa | Concrete Rectangular | 400 | 600 | 2400 | 4450 | 1.07 | 2612.84 | G300E | 3432857.14 | 26.94 | G300E | 5233203.81 | 41.06
2754 | Story32 | B47 | 40 MPa RC Beam (60 cm x 40 cm) | Beam | 40MPa | Concrete Rectangular | 400 | 600 | 2400 | 6850 | 1.64 | 4022.02 | G300E | 5849277.27 | 45.9 | G300E | 1220554.17 | 9.58
2755 | Story32 | B48 | 40 MPa RC Beam (60 cm x 40 cm) | Beam | 40MPa | Concrete Rectangular | 400 | 600 | 2400 | 4450 | 1.07 | 2612.84 | G300E | 4291071.43 | 33.67 | G300E | 534003.81 | 4.19
2756 | Story32 | B49 | 40 MPa RC Beam (60 cm x 40 cm) | Beam | 40MPa | Concrete Rectangular | 400 | 600 | 2400 | 6850 | 1.64 | 4022.02 | G300E | 5794165.91 | 45.46 | G300E | 1220554.17 | 9.58
2757 | Story32 | B5 | 40 MPa RC Beam (60 cm x 40 cm) | Beam | 40MPa | Concrete Rectangular | 400 | 600 | 2400 | 4450 | 1.07 | 2612.84 | G300E | 3807105.88 | 29.87 | G300E | 732946.41 | 5.75
2758 | Story32 | B50 | 40 MPa RC Beam (60 cm x 40 cm) | Beam | 40MPa | Concrete Rectangular | 400 | 600 | 2400 | 4450 | 1.07 | 2612.84 | G300E | 4291071.43 | 33.67 | G300E | 6016403.81 | 47.21
2759 | Story32 | B51 | 40 MPa RC Beam (60 cm x 40 cm) | Beam | 40MPa | Concrete Rectangular | 400 | 600 | 2400 | 7200 | 1.73 | 4227.52 | G300E | 11008800 | 86.38 | G300E | 8737441.04 | 68.56
2760 | Story32 | B55 | 40 MPa RC Beam (60 cm x 40 cm) | Beam | 40MPa | Concrete Rectangular | 400 | 600 | 2400 | 6850 | 1.64 | 4022.02 | G300E | 10477223.91 | 82.21 | G300E | 8312947.35 | 65.23
2761 | Story32 | B56 | 40 MPa RC Beam (60 cm x 40 cm) | Beam | 40MPa | Concrete Rectangular | 400 | 600 | 2400 | 4450 | 1.07 | 2612.84 | G300E | 4291071.43 | 33.67 | G300E | 6016403.81 | 47.21
2762 | Story32 | B57 | 40 MPa RC Beam (60 cm x 40 cm) | Beam | 40MPa | Concrete Rectangular | 400 | 600 | 2400 | 6850 | 1.64 | 4022.02 | G300E | 5793543.18 | 45.46 | G300E | 1220554.17 | 9.58
2763 | Story32 | B58 | 40 MPa RC Beam (60 cm x 40 cm) | Beam | 40MPa | Concrete Rectangular | 400 | 600 | 2400 | 4450 | 1.07 | 2612.84 | G300E | 4291071.43 | 33.67 | G300E | 534003.81 | 4.19
2764 | Story32 | B59 | 40 MPa RC Beam (60 cm x 40 cm) | Beam | 40MPa | Concrete Rectangular | 400 | 600 | 2400 | 6850 | 1.64 | 4022.02 | G300E | 5849900 | 45.9 | G300E | 1220554.17 | 9.58
2765 | Story32 | B6 | 40 MPa RC Beam (60 cm x 40 cm) | Beam | 40MPa | Concrete Rectangular | 400 | 600 | 2400 | 6850 | 1.64 | 4022.02 | G300E | 5520206.52 | 43.31 | G300E | 7888823.94 | 61.9
2766 | Story32 | B60 | 40 MPa RC Beam (60 cm x 40 cm) | Beam | 40MPa | Concrete Rectangular | 400 | 600 | 2400 | 4450 | 1.07 | 2612.84 | G300E | 3432857.14 | 26.94 | G300E | 5233203.81 | 41.06
2767 | Story32 | B61 | 40 MPa RC Beam (60 cm x 40 cm) | Beam | 40MPa | Concrete Rectangular | 400 | 600 | 2400 | 4450 | 1.07 | 2612.84 | G300E | 4194125 | 32.91 | G300E | 4579053.34 | 35.93
2768 | Story32 | B62 | 40 MPa RC Beam (60 cm x 40 cm) | Beam | 40MPa | Concrete Rectangular | 400 | 600 | 2400 | 6850 | 1.64 | 4022.02 | G300E | 5849277.27 | 45.9 | G300E | 1220554.17 | 9.58
2769 | Story32 | B63 | 40 MPa RC Beam (60 cm x 40 cm) | Beam | 40MPa | Concrete Rectangular | 400 | 600 | 2400 | 4450 | 1.07 | 2612.84 | G300E | 3647410.71 | 28.62 | G300E | 534003.81 | 4.19
2770 | Story32 | B64 | 40 MPa RC Beam (60 cm x 40 cm) | Beam | 40MPa | Concrete Rectangular | 400 | 600 | 2400 | 6850 | 1.64 | 4022.02 | G300E | 5793543.18 | 45.46 | G300E | 1220554.17 | 9.58
2771 | Story32 | B65 | 40 MPa RC Beam (60 cm x 40 cm) | Beam | 40MPa | Concrete Rectangular | 400 | 600 | 2400 | 4450 | 1.07 | 2612.84 | G300E | 3861964.29 | 30.3 | G300E | 3186203.18 | 25
2772 | Story32 | B66 | 40 MPa RC Beam (60 cm x 40 cm) | Beam | 40MPa | Concrete Rectangular | 400 | 600 | 2400 | 7200 | 1.73 | 4227.52 | G300E | 11012556.52 | 86.41 | G300E | 8737833.6 | 68.56
2773 | Story32 | B67 | 40 MPa RC Beam (60 cm x 40 cm) | Beam | 40MPa | Concrete Rectangular | 400 | 600 | 2400 | 4450 | 1.07 | 2612.84 | G300E | 7525543.33 | 59.05 | G300E | 6791258.92 | 53.29
2774 | Story32 | B69 | 40 MPa RC Beam (60 cm x 40 cm) | Beam | 40MPa | Concrete Rectangular | 400 | 600 | 2400 | 4450 | 1.07 | 2612.84 | G300E | 7527620 | 59.06 | G300E | 6791501 | 53.29
2775 | Story32 | B7 | 40 MPa RC Beam (60 cm x 40 cm) | Beam | 40MPa | Concrete Rectangular | 400 | 600 | 2400 | 4450 | 1.07 | 2612.84 | G300E | 3882307.14 | 30.46 | G300E | 890006.36 | 6.98
2776 | Story32 | B70 | 40 MPa RC Beam (60 cm x 40 cm) | Beam | 40MPa | Concrete Rectangular | 400 | 600 | 2400 | 6850 | 1.64 | 4022.02 | G300E | 10478117.39 | 82.22 | G300E | 8313090.31 | 65.23
2777 | Story32 | B71 | 40 MPa RC Beam (60 cm x 40 cm) | Beam | 40MPa | Concrete Rectangular | 400 | 600 | 2400 | 4450 | 1.07 | 2612.84 | G300E | 3861964.29 | 30.3 | G300E | 3186203.18 | 25
2778 | Story32 | B72 | 40 MPa RC Beam (60 cm x 40 cm) | Beam | 40MPa | Concrete Rectangular | 400 | 600 | 2400 | 6850 | 1.64 | 4022.02 | G300E | 5793543.18 | 45.46 | G300E | 1220554.17 | 9.58
2779 | Story32 | B73 | 40 MPa RC Beam (60 cm x 40 cm) | Beam | 40MPa | Concrete Rectangular | 400 | 600 | 2400 | 4450 | 1.07 | 2612.84 | G300E | 3647410.71 | 28.62 | G300E | 534003.81 | 4.19
2780 | Story32 | B74 | 40 MPa RC Beam (60 cm x 40 cm) | Beam | 40MPa | Concrete Rectangular | 400 | 600 | 2400 | 6850 | 1.64 | 4022.02 | G300E | 5849900 | 45.9 | G300E | 1220554.17 | 9.58
2781 | Story32 | B75 | 40 MPa RC Beam (60 cm x 40 cm) | Beam | 40MPa | Concrete Rectangular | 400 | 600 | 2400 | 4450 | 1.07 | 2612.84 | G300E | 4194125 | 32.91 | G300E | 4579053.34 | 35.93
2782 | Story32 | B76 | 40 MPa RC Beam (60 cm x 40 cm) | Beam | 40MPa | Concrete Rectangular | 400 | 600 | 2400 | 4450 | 1.07 | 2612.84 | G300E | 3432857.14 | 26.94 | G300E | 4450003.81 | 34.92
2783 | Story32 | B77 | 40 MPa RC Beam (60 cm x 40 cm) | Beam | 40MPa | Concrete Rectangular | 400 | 600 | 2400 | 6850 | 1.64 | 4022.02 | G300E | 5994684.09 | 47.04 | G300E | 1220554.17 | 9.58
2784 | Story32 | B78 | 40 MPa RC Beam (60 cm x 40 cm) | Beam | 40MPa | Concrete Rectangular | 400 | 600 | 2400 | 4450 | 1.07 | 2612.84 | G300E | 3698585.71 | 29.02 | G300E | 623004.45 | 4.89
2785 | Story32 | B79 | 40 MPa RC Beam (60 cm x 40 cm) | Beam | 40MPa | Concrete Rectangular | 400 | 600 | 2400 | 6850 | 1.64 | 4022.02 | G300E | 5709786.36 | 44.8 | G300E | 1220554.17 | 9.58
2786 | Story32 | B8 | 40 MPa RC Beam (60 cm x 40 cm) | Beam | 40MPa | Concrete Rectangular | 400 | 600 | 2400 | 6850 | 1.64 | 4022.02 | G300E | 5464431.82 | 42.88 | G300E | 6590954.17 | 51.72
2787 | Story32 | B80 | 40 MPa RC Beam (60 cm x 40 cm) | Beam | 40MPa | Concrete Rectangular | 400 | 600 | 2400 | 4450 | 1.07 | 2612.84 | G300E | 3432857.14 | 26.94 | G300E | 2883603.81 | 22.63
2788 | Story32 | B81 | 40 MPa RC Beam (60 cm x 40 cm) | Beam | 40MPa | Concrete Rectangular | 400 | 600 | 2400 | 6850 | 1.64 | 4022.02 | G300E | 6016479.55 | 47.21 | G300E | 8038171.73 | 63.07
2789 | Story32 | B82 | 40 MPa RC Beam (60 cm x 40 cm) | Beam | 40MPa | Concrete Rectangular | 400 | 600 | 2400 | 4450 | 1.07 | 2612.84 | G300E | 3552371.43 | 27.87 | G300E | 623004.45 | 4.89
2790 | Story32 | B83 | 40 MPa RC Beam (60 cm x 40 cm) | Beam | 40MPa | Concrete Rectangular | 400 | 600 | 2400 | 6850 | 1.64 | 4022.02 | G300E | 5052186.36 | 39.64 | G300E | 8125354.17 | 63.75
2791 | Story32 | B84 | 40 MPa RC Beam (60 cm x 40 cm) | Beam | 40MPa | Concrete Rectangular | 400 | 600 | 2400 | 4450 | 1.07 | 2612.84 | G300E | 3552371.43 | 27.87 | G300E | 623004.45 | 4.89
2792 | Story32 | B85 | 40 MPa RC Beam (60 cm x 40 cm) | Beam | 40MPa | Concrete Rectangular | 400 | 600 | 2400 | 6850 | 1.64 | 4022.02 | G300E | 6017102.27 | 47.21 | G300E | 8038171.73 | 63.07
2793 | Story32 | B86 | 40 MPa RC Beam (60 cm x 40 cm) | Beam | 40MPa | Concrete Rectangular | 400 | 600 | 2400 | 4450 | 1.07 | 2612.84 | G300E | 3432857.14 | 26.94 | G300E | 2883603.81 | 22.63
2794 | Story32 | B87 | 40 MPa RC Beam (60 cm x 40 cm) | Beam | 40MPa | Concrete Rectangular | 400 | 600 | 2400 | 6850 | 1.64 | 4022.02 | G300E | 5709786.36 | 44.8 | G300E | 1220554.17 | 9.58
2795 | Story32 | B88 | 40 MPa RC Beam (60 cm x 40 cm) | Beam | 40MPa | Concrete Rectangular | 400 | 600 | 2400 | 4450 | 1.07 | 2612.84 | G300E | 3698585.71 | 29.02 | G300E | 623004.45 | 4.89
2796 | Story32 | B89 | 40 MPa RC Beam (60 cm x 40 cm) | Beam | 40MPa | Concrete Rectangular | 400 | 600 | 2400 | 6850 | 1.64 | 4022.02 | G300E | 5994684.09 | 47.04 | G300E | 1220554.17 | 9.58
2797 | Story32 | B9 | 40 MPa RC Beam (60 cm x 40 cm) | Beam | 40MPa | Concrete Rectangular | 400 | 600 | 2400 | 4450 | 1.07 | 2612.84 | G300E | 3882942.86 | 30.47 | G300E | 890006.36 | 6.98
2798 | Story32 | B90 | 40 MPa RC Beam (60 cm x 40 cm) | Beam | 40MPa | Concrete Rectangular | 400 | 600 | 2400 | 4450 | 1.07 | 2612.84 | G300E | 3432857.14 | 26.94 | G300E | 4450003.81 | 34.92
2799 | Story32 | B91 | 40 MPa RC Beam (60 cm x 40 cm) | Beam | 40MPa | Concrete Rectangular | 400 | 600 | 2400 | 4450 | 1.07 | 2612.84 | G300E | 4808670 | 37.73 | G300E | 3422350.23 | 26.85
2800 | Story32 | B92 | 40 MPa RC Beam (60 cm x 40 cm) | Beam | 40MPa | Concrete Rectangular | 400 | 600 | 2400 | 6850 | 1.64 | 4022.02 | G300E | 5408697.73 | 42.44 | G300E | 6329406.85 | 49.66
2801 | Story32 | B93 | 40 MPa RC Beam (60 cm x 40 cm) | Beam | 40MPa | Concrete Rectangular | 400 | 600 | 2400 | 4450 | 1.07 | 2612.84 | G300E | 3528532.14 | 27.69 | G300E | 1975805.72 | 15.5
2802 | Story32 | B94 | 40 MPa RC Beam (60 cm x 40 cm) | Beam | 40MPa | Concrete Rectangular | 400 | 600 | 2400 | 6850 | 1.64 | 4022.02 | G300E | 5938327.27 | 46.59 | G300E | 6590954.17 | 51.72
2803 | Story32 | B95 | 40 MPa RC Beam (60 cm x 40 cm) | Beam | 40MPa | Concrete Rectangular | 400 | 600 | 2400 | 4450 | 1.07 | 2612.84 | G300E | 3561907.14 | 27.95 | G300E | 623004.45 | 4.89
2804 | Story32 | B96 | 40 MPa RC Beam (60 cm x 40 cm) | Beam | 40MPa | Concrete Rectangular | 400 | 600 | 2400 | 6850 | 1.64 | 4022.02 | G300E | 5286954.55 | 41.48 | G300E | 5265789.29 | 41.32
2805 | Story32 | B97 | 40 MPa RC Beam (60 cm x 40 cm) | Beam | 40MPa | Concrete Rectangular | 400 | 600 | 2400 | 4450 | 1.07 | 2612.84 | G300E | 3883260.71 | 30.47 | G300E | 890006.36 | 6.98
2806 | Story32 | B98 | 40 MPa RC Beam (60 cm x 40 cm) | Beam | 40MPa | Concrete Rectangular | 400 | 600 | 2400 | 6850 | 1.64 | 4022.02 | G300E | 5984409.09 | 46.96 | G300E | 3522154.17 | 27.64
2807 | Story32 | B99 | 40 MPa RC Beam (60 cm x 40 cm) | Beam | 40MPa | Concrete Rectangular | 400 | 600 | 2400 | 4450 | 1.07 | 2612.84 | G300E | 3883260.71 | 30.47 | G300E | 890006.36 | 6.98
2808 | Story33 | B1 | 40 MPa RC Beam (60 cm x 40 cm) | Beam | 40MPa | Concrete Rectangular | 400 | 600 | 2400 | 4450 | 1.07 | 2612.84 | G300E | 3218303.57 | 25.25 | G300E | 3969403.18 | 31.15
2809 | Story33 | B10 | 40 MPa RC Beam (60 cm x 40 cm) | Beam | 40MPa | Concrete Rectangular | 400 | 600 | 2400 | 6850 | 1.64 | 4022.02 | G300E | 5951458.7 | 46.7 | G300E | 6636243.67 | 52.07
2810 | Story33 | B100 | 40 MPa RC Beam (60 cm x 40 cm) | Beam | 40MPa | Concrete Rectangular | 400 | 600 | 2400 | 6850 | 1.64 | 4022.02 | G300E | 5295050 | 41.55 | G300E | 5265789.29 | 41.32
2811 | Story33 | B101 | 40 MPa RC Beam (60 cm x 40 cm) | Beam | 40MPa | Concrete Rectangular | 400 | 600 | 2400 | 4450 | 1.07 | 2612.84 | G300E | 3473542.86 | 27.25 | G300E | 801005.72 | 6.28
2812 | Story33 | B102 | 40 MPa RC Beam (60 cm x 40 cm) | Beam | 40MPa | Concrete Rectangular | 400 | 600 | 2400 | 6850 | 1.64 | 4022.02 | G300E | 5790118.18 | 45.43 | G300E | 6590954.17 | 51.72
2813 | Story33 | B103 | 40 MPa RC Beam (60 cm x 40 cm) | Beam | 40MPa | Concrete Rectangular | 400 | 600 | 2400 | 4450 | 1.07 | 2612.84 | G300E | 3564132.14 | 27.97 | G300E | 2456406.36 | 19.27
2814 | Story33 | B104 | 40 MPa RC Beam (60 cm x 40 cm) | Beam | 40MPa | Concrete Rectangular | 400 | 600 | 2400 | 6850 | 1.64 | 4022.02 | G300E | 5442013.64 | 42.7 | G300E | 5352971.73 | 42
2815 | Story33 | B105 | 40 MPa RC Beam (60 cm x 40 cm) | Beam | 40MPa | Concrete Rectangular | 400 | 600 | 2400 | 4450 | 1.07 | 2612.84 | G300E | 3218303.57 | 25.25 | G300E | 3969403.18 | 31.15
2816 | Story33 | B106 | 40 MPa RC Beam (60 cm x 40 cm) | Beam | 40MPa | Concrete Rectangular | 400 | 600 | 2400 | 6850 | 1.64 | 4022.02 | G300E | 5478131.82 | 42.98 | G300E | 8038171.73 | 63.07
2817 | Story33 | B107 | 40 MPa RC Beam (60 cm x 40 cm) | Beam | 40MPa | Concrete Rectangular | 400 | 600 | 2400 | 6850 | 1.64 | 4022.02 | G300E | 4799467.39 | 37.66 | G300E | 5804039.55 | 45.54
2818 | Story33 | B108 | 40 MPa RC Beam (60 cm x 40 cm) | Beam | 40MPa | Concrete Rectangular | 400 | 600 | 2400 | 6850 | 1.64 | 4022.02 | G300E | 5348360.87 | 41.97 | G300E | 6636213.29 | 52.07
2819 | Story33 | B109 | 40 MPa RC Beam (60 cm x 40 cm) | Beam | 40MPa | Concrete Rectangular | 400 | 600 | 2400 | 6850 | 1.64 | 4022.02 | G300E | 5889131.82 | 46.21 | G300E | 6590954.17 | 51.72
2820 | Story33 | B11 | 40 MPa RC Beam (60 cm x 40 cm) | Beam | 40MPa | Concrete Rectangular | 400 | 600 | 2400 | 4450 | 1.07 | 2612.84 | G300E | 3472589.29 | 27.25 | G300E | 801005.72 | 6.28
2821 | Story33 | B110 | 40 MPa RC Beam (60 cm x 40 cm) | Beam | 40MPa | Concrete Rectangular | 400 | 600 | 2400 | 6850 | 1.64 | 4022.02 | G300E | 5951458.7 | 46.7 | G300E | 6636236.52 | 52.07
2822 | Story33 | B111 | 40 MPa RC Beam (60 cm x 40 cm) | Beam | 40MPa | Concrete Rectangular | 400 | 600 | 2400 | 6850 | 1.64 | 4022.02 | G300E | 4598434.78 | 36.08 | G300E | 5804039.55 | 45.54
2823 | Story33 | B112 | 40 MPa RC Beam (60 cm x 40 cm) | Beam | 40MPa | Concrete Rectangular | 400 | 600 | 2400 | 6850 | 1.64 | 4022.02 | G300E | 5478131.82 | 42.98 | G300E | 8038171.73 | 63.07
2824 | Story33 | B12 | 40 MPa RC Beam (60 cm x 40 cm) | Beam | 40MPa | Concrete Rectangular | 400 | 600 | 2400 | 6850 | 1.64 | 4022.02 | G300E | 4598434.78 | 36.08 | G300E | 5804039.55 | 45.54
2825 | Story33 | B13 | 40 MPa RC Beam (60 cm x 40 cm) | Beam | 40MPa | Concrete Rectangular | 400 | 600 | 2400 | 4450 | 1.07 | 2612.84 | G300E | 3563814.29 | 27.96 | G300E | 2456406.36 | 19.27
2826 | Story33 | B14 | 40 MPa RC Beam (60 cm x 40 cm) | Beam | 40MPa | Concrete Rectangular | 400 | 600 | 2400 | 6850 | 1.64 | 4022.02 | G300E | 5478131.82 | 42.98 | G300E | 8038171.73 | 63.07
2827 | Story33 | B15 | 40 MPa RC Beam (60 cm x 40 cm) | Beam | 40MPa | Concrete Rectangular | 400 | 600 | 2400 | 4450 | 1.07 | 2612.84 | G300E | 3218303.57 | 25.25 | G300E | 3969403.18 | 31.15
2828 | Story33 | B16 | 40 MPa RC Beam (60 cm x 40 cm) | Beam | 40MPa | Concrete Rectangular | 400 | 600 | 2400 | 4450 | 1.07 | 2612.84 | G300E | 3711003.33 | 29.12 | G300E | 4153336.89 | 32.59
2829 | Story33 | B17 | 40 MPa RC Beam (60 cm x 40 cm) | Beam | 40MPa | Concrete Rectangular | 400 | 600 | 2400 | 6850 | 1.64 | 4022.02 | G300E | 5442013.64 | 42.7 | G300E | 5440154.17 | 42.69
2830 | Story33 | B18 | 40 MPa RC Beam (60 cm x 40 cm) | Beam | 40MPa | Concrete Rectangular | 400 | 600 | 2400 | 4450 | 1.07 | 2612.84 | G300E | 3704625 | 29.07 | G300E | 2972604.45 | 23.32
2831 | Story33 | B19 | 40 MPa RC Beam (60 cm x 40 cm) | Beam | 40MPa | Concrete Rectangular | 400 | 600 | 2400 | 6850 | 1.64 | 4022.02 | G300E | 5787938.64 | 45.41 | G300E | 6590954.17 | 51.72
2832 | Story33 | B2 | 40 MPa RC Beam (60 cm x 40 cm) | Beam | 40MPa | Concrete Rectangular | 400 | 600 | 2400 | 6850 | 1.64 | 4022.02 | G300E | 5477820.45 | 42.98 | G300E | 8038171.73 | 63.07
2833 | Story33 | B20 | 40 MPa RC Beam (60 cm x 40 cm) | Beam | 40MPa | Concrete Rectangular | 400 | 600 | 2400 | 4450 | 1.07 | 2612.84 | G300E | 3432857.14 | 26.94 | G300E | 2883603.81 | 22.63
2834 | Story33 | B21 | 40 MPa RC Beam (60 cm x 40 cm) | Beam | 40MPa | Concrete Rectangular | 400 | 600 | 2400 | 6850 | 1.64 | 4022.02 | G300E | 5470866.67 | 42.93 | G300E | 5418358.56 | 42.51
2835 | Story33 | B22 | 40 MPa RC Beam (60 cm x 40 cm) | Beam | 40MPa | Concrete Rectangular | 400 | 600 | 2400 | 4450 | 1.07 | 2612.84 | G300E | 3632471.43 | 28.5 | G300E | 623004.45 | 4.89
2836 | Story33 | B23 | 40 MPa RC Beam (60 cm x 40 cm) | Beam | 40MPa | Concrete Rectangular | 400 | 600 | 2400 | 6850 | 1.64 | 4022.02 | G300E | 5975690.91 | 46.89 | G300E | 3522154.17 | 27.64
2837 | Story33 | B24 | 40 MPa RC Beam (60 cm x 40 cm) | Beam | 40MPa | Concrete Rectangular | 400 | 600 | 2400 | 4450 | 1.07 | 2612.84 | G300E | 3640735.71 | 28.57 | G300E | 623004.45 | 4.89
2838 | Story33 | B25 | 40 MPa RC Beam (60 cm x 40 cm) | Beam | 40MPa | Concrete Rectangular | 400 | 600 | 2400 | 6850 | 1.64 | 4022.02 | G300E | 5295361.36 | 41.55 | G300E | 5265789.29 | 41.32
2839 | Story33 | B26 | 40 MPa RC Beam (60 cm x 40 cm) | Beam | 40MPa | Concrete Rectangular | 400 | 600 | 2400 | 4450 | 1.07 | 2612.84 | G300E | 3432857.14 | 26.94 | G300E | 2883603.81 | 22.63
2840 | Story33 | B27 | 40 MPa RC Beam (60 cm x 40 cm) | Beam | 40MPa | Concrete Rectangular | 400 | 600 | 2400 | 6850 | 1.64 | 4022.02 | G300E | 5789806.82 | 45.43 | G300E | 6590954.17 | 51.72
2841 | Story33 | B28 | 40 MPa RC Beam (60 cm x 40 cm) | Beam | 40MPa | Concrete Rectangular | 400 | 600 | 2400 | 4450 | 1.07 | 2612.84 | G300E | 3704307.14 | 29.07 | G300E | 2972604.45 | 23.32
2842 | Story33 | B29 | 40 MPa RC Beam (60 cm x 40 cm) | Beam | 40MPa | Concrete Rectangular | 400 | 600 | 2400 | 6850 | 1.64 | 4022.02 | G300E | 5442325 | 42.7 | G300E | 5352971.73 | 42
2843 | Story33 | B3 | 40 MPa RC Beam (60 cm x 40 cm) | Beam | 40MPa | Concrete Rectangular | 400 | 600 | 2400 | 4450 | 1.07 | 2612.84 | G300E | 3562860.71 | 27.96 | G300E | 2456406.36 | 19.27
2844 | Story33 | B30 | 40 MPa RC Beam (60 cm x 40 cm) | Beam | 40MPa | Concrete Rectangular | 400 | 600 | 2400 | 4450 | 1.07 | 2612.84 | G300E | 3711003.33 | 29.12 | G300E | 4153336.89 | 32.59
2845 | Story33 | B31 | 40 MPa RC Beam (60 cm x 40 cm) | Beam | 40MPa | Concrete Rectangular | 400 | 600 | 2400 | 4450 | 1.07 | 2612.84 | G300E | 4141003.12 | 32.49 | G300E | 3040488.09 | 23.86
2846 | Story33 | B32 | 40 MPa RC Beam (60 cm x 40 cm) | Beam | 40MPa | Concrete Rectangular | 400 | 600 | 2400 | 6850 | 1.64 | 4022.02 | G300E | 5741545.45 | 45.05 | G300E | 1220554.17 | 9.58
2847 | Story33 | B33 | 40 MPa RC Beam (60 cm x 40 cm) | Beam | 40MPa | Concrete Rectangular | 400 | 600 | 2400 | 4450 | 1.07 | 2612.84 | G300E | 3647410.71 | 28.62 | G300E | 2883603.81 | 22.63
2848 | Story33 | B34 | 40 MPa RC Beam (60 cm x 40 cm) | Beam | 40MPa | Concrete Rectangular | 400 | 600 | 2400 | 6850 | 1.64 | 4022.02 | G300E | 5726600 | 44.93 | G300E | 1220554.17 | 9.58
2849 | Story33 | B35 | 40 MPa RC Beam (60 cm x 40 cm) | Beam | 40MPa | Concrete Rectangular | 400 | 600 | 2400 | 4450 | 1.07 | 2612.84 | G300E | 3861964.29 | 30.3 | G300E | 3186203.18 | 25
2850 | Story33 | B36 | 40 MPa RC Beam (60 cm x 40 cm) | Beam | 40MPa | Concrete Rectangular | 400 | 600 | 2400 | 6850 | 1.64 | 4022.02 | G300E | 6079063.64 | 47.7 | G300E | 7950989.29 | 62.39
2851 | Story33 | B37 | 40 MPa RC Beam (60 cm x 40 cm) | Beam | 40MPa | Concrete Rectangular | 400 | 600 | 2400 | 4800 | 1.15 | 2818.35 | G300E | 8558720 | 67.15 | G300E | 6170277.12 | 48.41
2852 | Story33 | B38 | 40 MPa RC Beam (60 cm x 40 cm) | Beam | 40MPa | Concrete Rectangular | 400 | 600 | 2400 | 6850 | 1.64 | 4022.02 | G300E | 5047827.27 | 39.61 | G300E | 8892554.17 | 69.77
2853 | Story33 | B39 | 40 MPa RC Beam (60 cm x 40 cm) | Beam | 40MPa | Concrete Rectangular | 400 | 600 | 2400 | 4800 | 1.15 | 2818.35 | G300E | 8403520 | 65.94 | G300E | 7360041.6 | 57.75
2854 | Story33 | B4 | 40 MPa RC Beam (60 cm x 40 cm) | Beam | 40MPa | Concrete Rectangular | 400 | 600 | 2400 | 6850 | 1.64 | 4022.02 | G300E | 4905107.41 | 38.49 | G300E | 5157294.47 | 40.47
2855 | Story33 | B40 | 40 MPa RC Beam (60 cm x 40 cm) | Beam | 40MPa | Concrete Rectangular | 400 | 600 | 2400 | 6850 | 1.64 | 4022.02 | G300E | 6096811.36 | 47.84 | G300E | 7950989.29 | 62.39
2856 | Story33 | B41 | 40 MPa RC Beam (60 cm x 40 cm) | Beam | 40MPa | Concrete Rectangular | 400 | 600 | 2400 | 4450 | 1.07 | 2612.84 | G300E | 3861964.29 | 30.3 | G300E | 3186203.18 | 25
2857 | Story33 | B42 | 40 MPa RC Beam (60 cm x 40 cm) | Beam | 40MPa | Concrete Rectangular | 400 | 600 | 2400 | 6850 | 1.64 | 4022.02 | G300E | 5726288.64 | 44.93 | G300E | 1220554.17 | 9.58
2858 | Story33 | B43 | 40 MPa RC Beam (60 cm x 40 cm) | Beam | 40MPa | Concrete Rectangular | 400 | 600 | 2400 | 4450 | 1.07 | 2612.84 | G300E | 3647410.71 | 28.62 | G300E | 2883603.81 | 22.63
2859 | Story33 | B44 | 40 MPa RC Beam (60 cm x 40 cm) | Beam | 40MPa | Concrete Rectangular | 400 | 600 | 2400 | 6850 | 1.64 | 4022.02 | G300E | 5741856.82 | 45.05 | G300E | 1220554.17 | 9.58
2860 | Story33 | B45 | 40 MPa RC Beam (60 cm x 40 cm) | Beam | 40MPa | Concrete Rectangular | 400 | 600 | 2400 | 4450 | 1.07 | 2612.84 | G300E | 4141003.12 | 32.49 | G300E | 3040461.39 | 23.86
2861 | Story33 | B46 | 40 MPa RC Beam (60 cm x 40 cm) | Beam | 40MPa | Concrete Rectangular | 400 | 600 | 2400 | 4450 | 1.07 | 2612.84 | G300E | 3003750 | 23.57 | G300E | 5233203.81 | 41.06
2862 | Story33 | B47 | 40 MPa RC Beam (60 cm x 40 cm) | Beam | 40MPa | Concrete Rectangular | 400 | 600 | 2400 | 6850 | 1.64 | 4022.02 | G300E | 5814093.18 | 45.62 | G300E | 1220554.17 | 9.58
2863 | Story33 | B48 | 40 MPa RC Beam (60 cm x 40 cm) | Beam | 40MPa | Concrete Rectangular | 400 | 600 | 2400 | 4450 | 1.07 | 2612.84 | G300E | 4291071.43 | 33.67 | G300E | 534003.81 | 4.19
2864 | Story33 | B49 | 40 MPa RC Beam (60 cm x 40 cm) | Beam | 40MPa | Concrete Rectangular | 400 | 600 | 2400 | 6850 | 1.64 | 4022.02 | G300E | 5819386.36 | 45.66 | G300E | 1220554.17 | 9.58
2865 | Story33 | B5 | 40 MPa RC Beam (60 cm x 40 cm) | Beam | 40MPa | Concrete Rectangular | 400 | 600 | 2400 | 4450 | 1.07 | 2612.84 | G300E | 4004214.71 | 31.42 | G300E | 732946.41 | 5.75
2866 | Story33 | B50 | 40 MPa RC Beam (60 cm x 40 cm) | Beam | 40MPa | Concrete Rectangular | 400 | 600 | 2400 | 4450 | 1.07 | 2612.84 | G300E | 4291071.43 | 33.67 | G300E | 6016403.81 | 47.21
2867 | Story33 | B51 | 40 MPa RC Beam (60 cm x 40 cm) | Beam | 40MPa | Concrete Rectangular | 400 | 600 | 2400 | 7200 | 1.73 | 4227.52 | G300E | 11352834.78 | 89.08 | G300E | 8740947.76 | 68.58
2868 | Story33 | B55 | 40 MPa RC Beam (60 cm x 40 cm) | Beam | 40MPa | Concrete Rectangular | 400 | 600 | 2400 | 6850 | 1.64 | 4022.02 | G300E | 10805130.43 | 84.78 | G300E | 8316303.26 | 65.25
2869 | Story33 | B56 | 40 MPa RC Beam (60 cm x 40 cm) | Beam | 40MPa | Concrete Rectangular | 400 | 600 | 2400 | 4450 | 1.07 | 2612.84 | G300E | 4291071.43 | 33.67 | G300E | 6016403.81 | 47.21
2870 | Story33 | B57 | 40 MPa RC Beam (60 cm x 40 cm) | Beam | 40MPa | Concrete Rectangular | 400 | 600 | 2400 | 6850 | 1.64 | 4022.02 | G300E | 5818763.64 | 45.66 | G300E | 1220554.17 | 9.58
2871 | Story33 | B58 | 40 MPa RC Beam (60 cm x 40 cm) | Beam | 40MPa | Concrete Rectangular | 400 | 600 | 2400 | 4450 | 1.07 | 2612.84 | G300E | 4291071.43 | 33.67 | G300E | 534003.81 | 4.19
2872 | Story33 | B59 | 40 MPa RC Beam (60 cm x 40 cm) | Beam | 40MPa | Concrete Rectangular | 400 | 600 | 2400 | 6850 | 1.64 | 4022.02 | G300E | 5814093.18 | 45.62 | G300E | 1220554.17 | 9.58
2873 | Story33 | B6 | 40 MPa RC Beam (60 cm x 40 cm) | Beam | 40MPa | Concrete Rectangular | 400 | 600 | 2400 | 6850 | 1.64 | 4022.02 | G300E | 5513952.17 | 43.26 | G300E | 6656041.36 | 52.23
2874 | Story33 | B60 | 40 MPa RC Beam (60 cm x 40 cm) | Beam | 40MPa | Concrete Rectangular | 400 | 600 | 2400 | 4450 | 1.07 | 2612.84 | G300E | 3003750 | 23.57 | G300E | 5233203.81 | 41.06
2875 | Story33 | B61 | 40 MPa RC Beam (60 cm x 40 cm) | Beam | 40MPa | Concrete Rectangular | 400 | 600 | 2400 | 4450 | 1.07 | 2612.84 | G300E | 4328737.5 | 33.96 | G300E | 3040431.35 | 23.86
2876 | Story33 | B62 | 40 MPa RC Beam (60 cm x 40 cm) | Beam | 40MPa | Concrete Rectangular | 400 | 600 | 2400 | 6850 | 1.64 | 4022.02 | G300E | 5814093.18 | 45.62 | G300E | 1220554.17 | 9.58
2877 | Story33 | B63 | 40 MPa RC Beam (60 cm x 40 cm) | Beam | 40MPa | Concrete Rectangular | 400 | 600 | 2400 | 4450 | 1.07 | 2612.84 | G300E | 3647410.71 | 28.62 | G300E | 2883603.81 | 22.63
2878 | Story33 | B64 | 40 MPa RC Beam (60 cm x 40 cm) | Beam | 40MPa | Concrete Rectangular | 400 | 600 | 2400 | 6850 | 1.64 | 4022.02 | G300E | 5818763.64 | 45.66 | G300E | 1220554.17 | 9.58
2879 | Story33 | B65 | 40 MPa RC Beam (60 cm x 40 cm) | Beam | 40MPa | Concrete Rectangular | 400 | 600 | 2400 | 4450 | 1.07 | 2612.84 | G300E | 3861964.29 | 30.3 | G300E | 3186203.18 | 25
2880 | Story33 | B66 | 40 MPa RC Beam (60 cm x 40 cm) | Beam | 40MPa | Concrete Rectangular | 400 | 600 | 2400 | 7200 | 1.73 | 4227.52 | G300E | 11356904.35 | 89.11 | G300E | 8741366.61 | 68.59
2881 | Story33 | B67 | 40 MPa RC Beam (60 cm x 40 cm) | Beam | 40MPa | Concrete Rectangular | 400 | 600 | 2400 | 4450 | 1.07 | 2612.84 | G300E | 7791950 | 61.14 | G300E | 6821449.5 | 53.52
2882 | Story33 | B69 | 40 MPa RC Beam (60 cm x 40 cm) | Beam | 40MPa | Concrete Rectangular | 400 | 600 | 2400 | 4450 | 1.07 | 2612.84 | G300E | 7793730 | 61.15 | G300E | 6821753.88 | 53.53
2883 | Story33 | B7 | 40 MPa RC Beam (60 cm x 40 cm) | Beam | 40MPa | Concrete Rectangular | 400 | 600 | 2400 | 4450 | 1.07 | 2612.84 | G300E | 4094635.71 | 32.13 | G300E | 890006.36 | 6.98
2884 | Story33 | B70 | 40 MPa RC Beam (60 cm x 40 cm) | Beam | 40MPa | Concrete Rectangular | 400 | 600 | 2400 | 6850 | 1.64 | 4022.02 | G300E | 10806023.91 | 84.79 | G300E | 8316451.57 | 65.25
2885 | Story33 | B71 | 40 MPa RC Beam (60 cm x 40 cm) | Beam | 40MPa | Concrete Rectangular | 400 | 600 | 2400 | 4450 | 1.07 | 2612.84 | G300E | 3861964.29 | 30.3 | G300E | 3186203.18 | 25
2886 | Story33 | B72 | 40 MPa RC Beam (60 cm x 40 cm) | Beam | 40MPa | Concrete Rectangular | 400 | 600 | 2400 | 6850 | 1.64 | 4022.02 | G300E | 5818763.64 | 45.66 | G300E | 1220554.17 | 9.58
2887 | Story33 | B73 | 40 MPa RC Beam (60 cm x 40 cm) | Beam | 40MPa | Concrete Rectangular | 400 | 600 | 2400 | 4450 | 1.07 | 2612.84 | G300E | 3647410.71 | 28.62 | G300E | 2883603.81 | 22.63
2888 | Story33 | B74 | 40 MPa RC Beam (60 cm x 40 cm) | Beam | 40MPa | Concrete Rectangular | 400 | 600 | 2400 | 6850 | 1.64 | 4022.02 | G300E | 5814093.18 | 45.62 | G300E | 1220554.17 | 9.58
2889 | Story33 | B75 | 40 MPa RC Beam (60 cm x 40 cm) | Beam | 40MPa | Concrete Rectangular | 400 | 600 | 2400 | 4450 | 1.07 | 2612.84 | G300E | 4328737.5 | 33.96 | G300E | 3040464.72 | 23.86
2890 | Story33 | B76 | 40 MPa RC Beam (60 cm x 40 cm) | Beam | 40MPa | Concrete Rectangular | 400 | 600 | 2400 | 4450 | 1.07 | 2612.84 | G300E | 3711003.33 | 29.12 | G300E | 4153336.89 | 32.59
2891 | Story33 | B77 | 40 MPa RC Beam (60 cm x 40 cm) | Beam | 40MPa | Concrete Rectangular | 400 | 600 | 2400 | 6850 | 1.64 | 4022.02 | G300E | 5741856.82 | 45.05 | G300E | 1220554.17 | 9.58
2892 | Story33 | B78 | 40 MPa RC Beam (60 cm x 40 cm) | Beam | 40MPa | Concrete Rectangular | 400 | 600 | 2400 | 4450 | 1.07 | 2612.84 | G300E | 3704307.14 | 29.07 | G300E | 2972604.45 | 23.32
2893 | Story33 | B79 | 40 MPa RC Beam (60 cm x 40 cm) | Beam | 40MPa | Concrete Rectangular | 400 | 600 | 2400 | 6850 | 1.64 | 4022.02 | G300E | 5725665.91 | 44.93 | G300E | 1220554.17 | 9.58
2894 | Story33 | B8 | 40 MPa RC Beam (60 cm x 40 cm) | Beam | 40MPa | Concrete Rectangular | 400 | 600 | 2400 | 6850 | 1.64 | 4022.02 | G300E | 5888820.45 | 46.21 | G300E | 6590954.17 | 51.72
2895 | Story33 | B80 | 40 MPa RC Beam (60 cm x 40 cm) | Beam | 40MPa | Concrete Rectangular | 400 | 600 | 2400 | 4450 | 1.07 | 2612.84 | G300E | 3432857.14 | 26.94 | G300E | 2883603.81 | 22.63
2896 | Story33 | B81 | 40 MPa RC Beam (60 cm x 40 cm) | Beam | 40MPa | Concrete Rectangular | 400 | 600 | 2400 | 6850 | 1.64 | 4022.02 | G300E | 6095254.55 | 47.83 | G300E | 7950989.29 | 62.39
2897 | Story33 | B82 | 40 MPa RC Beam (60 cm x 40 cm) | Beam | 40MPa | Concrete Rectangular | 400 | 600 | 2400 | 4450 | 1.07 | 2612.84 | G300E | 3640100 | 28.56 | G300E | 623004.45 | 4.89
2898 | Story33 | B83 | 40 MPa RC Beam (60 cm x 40 cm) | Beam | 40MPa | Concrete Rectangular | 400 | 600 | 2400 | 6850 | 1.64 | 4022.02 | G300E | 5047515.91 | 39.6 | G300E | 8892554.17 | 69.77
2899 | Story33 | B84 | 40 MPa RC Beam (60 cm x 40 cm) | Beam | 40MPa | Concrete Rectangular | 400 | 600 | 2400 | 4450 | 1.07 | 2612.84 | G300E | 3640417.86 | 28.56 | G300E | 623004.45 | 4.89
2900 | Story33 | B85 | 40 MPa RC Beam (60 cm x 40 cm) | Beam | 40MPa | Concrete Rectangular | 400 | 600 | 2400 | 6850 | 1.64 | 4022.02 | G300E | 6095254.55 | 47.83 | G300E | 7950989.29 | 62.39
2901 | Story33 | B86 | 40 MPa RC Beam (60 cm x 40 cm) | Beam | 40MPa | Concrete Rectangular | 400 | 600 | 2400 | 4450 | 1.07 | 2612.84 | G300E | 3432857.14 | 26.94 | G300E | 2883603.81 | 22.63
2902 | Story33 | B87 | 40 MPa RC Beam (60 cm x 40 cm) | Beam | 40MPa | Concrete Rectangular | 400 | 600 | 2400 | 6850 | 1.64 | 4022.02 | G300E | 5725977.27 | 44.93 | G300E | 1220554.17 | 9.58
2903 | Story33 | B88 | 40 MPa RC Beam (60 cm x 40 cm) | Beam | 40MPa | Concrete Rectangular | 400 | 600 | 2400 | 4450 | 1.07 | 2612.84 | G300E | 3704307.14 | 29.07 | G300E | 2972604.45 | 23.32
2904 | Story33 | B89 | 40 MPa RC Beam (60 cm x 40 cm) | Beam | 40MPa | Concrete Rectangular | 400 | 600 | 2400 | 6850 | 1.64 | 4022.02 | G300E | 5741856.82 | 45.05 | G300E | 1220554.17 | 9.58
2905 | Story33 | B9 | 40 MPa RC Beam (60 cm x 40 cm) | Beam | 40MPa | Concrete Rectangular | 400 | 600 | 2400 | 4450 | 1.07 | 2612.84 | G300E | 4094953.57 | 32.13 | G300E | 890006.36 | 6.98
2906 | Story33 | B90 | 40 MPa RC Beam (60 cm x 40 cm) | Beam | 40MPa | Concrete Rectangular | 400 | 600 | 2400 | 4450 | 1.07 | 2612.84 | G300E | 3711003.33 | 29.12 | G300E | 4153336.89 | 32.59
2907 | Story33 | B91 | 40 MPa RC Beam (60 cm x 40 cm) | Beam | 40MPa | Concrete Rectangular | 400 | 600 | 2400 | 4450 | 1.07 | 2612.84 | G300E | 3218303.57 | 25.25 | G300E | 3969403.18 | 31.15
2908 | Story33 | B92 | 40 MPa RC Beam (60 cm x 40 cm) | Beam | 40MPa | Concrete Rectangular | 400 | 600 | 2400 | 6850 | 1.64 | 4022.02 | G300E | 5442325 | 42.7 | G300E | 5352971.73 | 42
2909 | Story33 | B93 | 40 MPa RC Beam (60 cm x 40 cm) | Beam | 40MPa | Concrete Rectangular | 400 | 600 | 2400 | 4450 | 1.07 | 2612.84 | G300E | 3563814.29 | 27.96 | G300E | 2456406.36 | 19.27
2910 | Story33 | B94 | 40 MPa RC Beam (60 cm x 40 cm) | Beam | 40MPa | Concrete Rectangular | 400 | 600 | 2400 | 6850 | 1.64 | 4022.02 | G300E | 5790118.18 | 45.43 | G300E | 6590954.17 | 51.72
2911 | Story33 | B95 | 40 MPa RC Beam (60 cm x 40 cm) | Beam | 40MPa | Concrete Rectangular | 400 | 600 | 2400 | 4450 | 1.07 | 2612.84 | G300E | 3472907.14 | 27.25 | G300E | 801005.72 | 6.28
2912 | Story33 | B96 | 40 MPa RC Beam (60 cm x 40 cm) | Beam | 40MPa | Concrete Rectangular | 400 | 600 | 2400 | 6850 | 1.64 | 4022.02 | G300E | 5295050 | 41.55 | G300E | 5265789.29 | 41.32
2913 | Story33 | B97 | 40 MPa RC Beam (60 cm x 40 cm) | Beam | 40MPa | Concrete Rectangular | 400 | 600 | 2400 | 4450 | 1.07 | 2612.84 | G300E | 4095271.43 | 32.13 | G300E | 890006.36 | 6.98
2914 | Story33 | B98 | 40 MPa RC Beam (60 cm x 40 cm) | Beam | 40MPa | Concrete Rectangular | 400 | 600 | 2400 | 6850 | 1.64 | 4022.02 | G300E | 5975690.91 | 46.89 | G300E | 3522154.17 | 27.64
2915 | Story33 | B99 | 40 MPa RC Beam (60 cm x 40 cm) | Beam | 40MPa | Concrete Rectangular | 400 | 600 | 2400 | 4450 | 1.07 | 2612.84 | G300E | 4095271.43 | 32.13 | G300E | 890006.36 | 6.98
2916 | Story34 | B1 | 40 MPa RC Beam (60 cm x 40 cm) | Beam | 40MPa | Concrete Rectangular | 400 | 600 | 2400 | 4450 | 1.07 | 2612.84 | G300E | 3647410.71 | 28.62 | G300E | 3577803.18 | 28.07
2917 | Story34 | B10 | 40 MPa RC Beam (60 cm x 40 cm) | Beam | 40MPa | Concrete Rectangular | 400 | 600 | 2400 | 6850 | 1.64 | 4022.02 | G300E | 5902019.57 | 46.31 | G300E | 6761473.58 | 53.05
2918 | Story34 | B100 | 40 MPa RC Beam (60 cm x 40 cm) | Beam | 40MPa | Concrete Rectangular | 400 | 600 | 2400 | 6850 | 1.64 | 4022.02 | G300E | 5323695.45 | 41.77 | G300E | 4114989.29 | 32.29
2919 | Story34 | B101 | 40 MPa RC Beam (60 cm x 40 cm) | Beam | 40MPa | Concrete Rectangular | 400 | 600 | 2400 | 4450 | 1.07 | 2612.84 | G300E | 3719246.43 | 29.18 | G300E | 890006.36 | 6.98
2920 | Story34 | B102 | 40 MPa RC Beam (60 cm x 40 cm) | Beam | 40MPa | Concrete Rectangular | 400 | 600 | 2400 | 6850 | 1.64 | 4022.02 | G300E | 5776418.18 | 45.32 | G300E | 6590954.17 | 51.72
2921 | Story34 | B103 | 40 MPa RC Beam (60 cm x 40 cm) | Beam | 40MPa | Concrete Rectangular | 400 | 600 | 2400 | 4450 | 1.07 | 2612.84 | G300E | 3566675 | 27.99 | G300E | 890006.36 | 6.98
2922 | Story34 | B104 | 40 MPa RC Beam (60 cm x 40 cm) | Beam | 40MPa | Concrete Rectangular | 400 | 600 | 2400 | 6850 | 1.64 | 4022.02 | G300E | 5433606.82 | 42.63 | G300E | 5352971.73 | 42
2923 | Story34 | B105 | 40 MPa RC Beam (60 cm x 40 cm) | Beam | 40MPa | Concrete Rectangular | 400 | 600 | 2400 | 4450 | 1.07 | 2612.84 | G300E | 3647410.71 | 28.62 | G300E | 3577803.18 | 28.07
2924 | Story34 | B106 | 40 MPa RC Beam (60 cm x 40 cm) | Beam | 40MPa | Concrete Rectangular | 400 | 600 | 2400 | 6850 | 1.64 | 4022.02 | G300E | 5469725 | 42.92 | G300E | 8125354.17 | 63.75
2925 | Story34 | B107 | 40 MPa RC Beam (60 cm x 40 cm) | Beam | 40MPa | Concrete Rectangular | 400 | 600 | 2400 | 6850 | 1.64 | 4022.02 | G300E | 6052123.91 | 47.49 | G300E | 6454491.13 | 50.64
2926 | Story34 | B108 | 40 MPa RC Beam (60 cm x 40 cm) | Beam | 40MPa | Concrete Rectangular | 400 | 600 | 2400 | 6850 | 1.64 | 4022.02 | G300E | 6505415.22 | 51.04 | G300E | 6761434.27 | 53.05
2927 | Story34 | B109 | 40 MPa RC Beam (60 cm x 40 cm) | Beam | 40MPa | Concrete Rectangular | 400 | 600 | 2400 | 6850 | 1.64 | 4022.02 | G300E | 5889754.55 | 46.21 | G300E | 6590954.17 | 51.72
2928 | Story34 | B11 | 40 MPa RC Beam (60 cm x 40 cm) | Beam | 40MPa | Concrete Rectangular | 400 | 600 | 2400 | 4450 | 1.07 | 2612.84 | G300E | 3718928.57 | 29.18 | G300E | 890006.36 | 6.98
2929 | Story34 | B110 | 40 MPa RC Beam (60 cm x 40 cm) | Beam | 40MPa | Concrete Rectangular | 400 | 600 | 2400 | 6850 | 1.64 | 4022.02 | G300E | 5902317.39 | 46.31 | G300E | 6761421.76 | 53.05
2930 | Story34 | B111 | 40 MPa RC Beam (60 cm x 40 cm) | Beam | 40MPa | Concrete Rectangular | 400 | 600 | 2400 | 6850 | 1.64 | 4022.02 | G300E | 6253156.52 | 49.06 | G300E | 6454491.13 | 50.64
2931 | Story34 | B112 | 40 MPa RC Beam (60 cm x 40 cm) | Beam | 40MPa | Concrete Rectangular | 400 | 600 | 2400 | 6850 | 1.64 | 4022.02 | G300E | 5469725 | 42.92 | G300E | 8125354.17 | 63.75
2932 | Story34 | B12 | 40 MPa RC Beam (60 cm x 40 cm) | Beam | 40MPa | Concrete Rectangular | 400 | 600 | 2400 | 6850 | 1.64 | 4022.02 | G300E | 6252858.7 | 49.06 | G300E | 6454491.13 | 50.64
2933 | Story34 | B13 | 40 MPa RC Beam (60 cm x 40 cm) | Beam | 40MPa | Concrete Rectangular | 400 | 600 | 2400 | 4450 | 1.07 | 2612.84 | G300E | 3566675 | 27.99 | G300E | 890006.36 | 6.98
2934 | Story34 | B14 | 40 MPa RC Beam (60 cm x 40 cm) | Beam | 40MPa | Concrete Rectangular | 400 | 600 | 2400 | 6850 | 1.64 | 4022.02 | G300E | 5469725 | 42.92 | G300E | 8125354.17 | 63.75
2935 | Story34 | B15 | 40 MPa RC Beam (60 cm x 40 cm) | Beam | 40MPa | Concrete Rectangular | 400 | 600 | 2400 | 4450 | 1.07 | 2612.84 | G300E | 3647410.71 | 28.62 | G300E | 3577803.18 | 28.07
2936 | Story34 | B16 | 40 MPa RC Beam (60 cm x 40 cm) | Beam | 40MPa | Concrete Rectangular | 400 | 600 | 2400 | 4450 | 1.07 | 2612.84 | G300E | 3857853.33 | 30.27 | G300E | 3339282.97 | 26.2
2937 | Story34 | B17 | 40 MPa RC Beam (60 cm x 40 cm) | Beam | 40MPa | Concrete Rectangular | 400 | 600 | 2400 | 6850 | 1.64 | 4022.02 | G300E | 5433295.45 | 42.63 | G300E | 5352971.73 | 42
2938 | Story34 | B18 | 40 MPa RC Beam (60 cm x 40 cm) | Beam | 40MPa | Concrete Rectangular | 400 | 600 | 2400 | 4450 | 1.07 | 2612.84 | G300E | 3703035.71 | 29.06 | G300E | 2972604.45 | 23.32
2939 | Story34 | B19 | 40 MPa RC Beam (60 cm x 40 cm) | Beam | 40MPa | Concrete Rectangular | 400 | 600 | 2400 | 6850 | 1.64 | 4022.02 | G300E | 5774238.64 | 45.31 | G300E | 6590954.17 | 51.72
2940 | Story34 | B2 | 40 MPa RC Beam (60 cm x 40 cm) | Beam | 40MPa | Concrete Rectangular | 400 | 600 | 2400 | 6850 | 1.64 | 4022.02 | G300E | 5469725 | 42.92 | G300E | 8125354.17 | 63.75
2941 | Story34 | B20 | 40 MPa RC Beam (60 cm x 40 cm) | Beam | 40MPa | Concrete Rectangular | 400 | 600 | 2400 | 4450 | 1.07 | 2612.84 | G300E | 3432857.14 | 26.94 | G300E | 2883603.81 | 22.63
2942 | Story34 | B21 | 40 MPa RC Beam (60 cm x 40 cm) | Beam | 40MPa | Concrete Rectangular | 400 | 600 | 2400 | 6850 | 1.64 | 4022.02 | G300E | 5505402.08 | 43.2 | G300E | 5769991.9 | 45.27
2943 | Story34 | B22 | 40 MPa RC Beam (60 cm x 40 cm) | Beam | 40MPa | Concrete Rectangular | 400 | 600 | 2400 | 4450 | 1.07 | 2612.84 | G300E | 3682692.86 | 28.9 | G300E | 623004.45 | 4.89
2944 | Story34 | B23 | 40 MPa RC Beam (60 cm x 40 cm) | Beam | 40MPa | Concrete Rectangular | 400 | 600 | 2400 | 6850 | 1.64 | 4022.02 | G300E | 5972577.27 | 46.86 | G300E | 3522154.17 | 27.64
2945 | Story34 | B24 | 40 MPa RC Beam (60 cm x 40 cm) | Beam | 40MPa | Concrete Rectangular | 400 | 600 | 2400 | 4450 | 1.07 | 2612.84 | G300E | 3690321.43 | 28.96 | G300E | 623004.45 | 4.89
2946 | Story34 | B25 | 40 MPa RC Beam (60 cm x 40 cm) | Beam | 40MPa | Concrete Rectangular | 400 | 600 | 2400 | 6850 | 1.64 | 4022.02 | G300E | 5324006.82 | 41.77 | G300E | 4114989.29 | 32.29
2947 | Story34 | B26 | 40 MPa RC Beam (60 cm x 40 cm) | Beam | 40MPa | Concrete Rectangular | 400 | 600 | 2400 | 4450 | 1.07 | 2612.84 | G300E | 3432857.14 | 26.94 | G300E | 2883603.81 | 22.63
2948 | Story34 | B27 | 40 MPa RC Beam (60 cm x 40 cm) | Beam | 40MPa | Concrete Rectangular | 400 | 600 | 2400 | 6850 | 1.64 | 4022.02 | G300E | 5776729.55 | 45.33 | G300E | 6590954.17 | 51.72
2949 | Story34 | B28 | 40 MPa RC Beam (60 cm x 40 cm) | Beam | 40MPa | Concrete Rectangular | 400 | 600 | 2400 | 4450 | 1.07 | 2612.84 | G300E | 3702717.86 | 29.05 | G300E | 2972604.45 | 23.32
2950 | Story34 | B29 | 40 MPa RC Beam (60 cm x 40 cm) | Beam | 40MPa | Concrete Rectangular | 400 | 600 | 2400 | 6850 | 1.64 | 4022.02 | G300E | 5433606.82 | 42.63 | G300E | 5352971.73 | 42
2951 | Story34 | B3 | 40 MPa RC Beam (60 cm x 40 cm) | Beam | 40MPa | Concrete Rectangular | 400 | 600 | 2400 | 4450 | 1.07 | 2612.84 | G300E | 3565721.43 | 27.98 | G300E | 890006.36 | 6.98
2952 | Story34 | B30 | 40 MPa RC Beam (60 cm x 40 cm) | Beam | 40MPa | Concrete Rectangular | 400 | 600 | 2400 | 4450 | 1.07 | 2612.84 | G300E | 3857556.67 | 30.27 | G300E | 3339282.97 | 26.2
2953 | Story34 | B31 | 40 MPa RC Beam (60 cm x 40 cm) | Beam | 40MPa | Concrete Rectangular | 400 | 600 | 2400 | 4450 | 1.07 | 2612.84 | G300E | 3580025 | 28.09 | G300E | 3026280.35 | 23.75
2954 | Story34 | B32 | 40 MPa RC Beam (60 cm x 40 cm) | Beam | 40MPa | Concrete Rectangular | 400 | 600 | 2400 | 6850 | 1.64 | 4022.02 | G300E | 5782645.45 | 45.37 | G300E | 1220554.17 | 9.58
2955 | Story34 | B33 | 40 MPa RC Beam (60 cm x 40 cm) | Beam | 40MPa | Concrete Rectangular | 400 | 600 | 2400 | 4450 | 1.07 | 2612.84 | G300E | 3647410.71 | 28.62 | G300E | 1708803.81 | 13.41
2956 | Story34 | B34 | 40 MPa RC Beam (60 cm x 40 cm) | Beam | 40MPa | Concrete Rectangular | 400 | 600 | 2400 | 6850 | 1.64 | 4022.02 | G300E | 5527015.91 | 43.37 | G300E | 1220554.17 | 9.58
2957 | Story34 | B35 | 40 MPa RC Beam (60 cm x 40 cm) | Beam | 40MPa | Concrete Rectangular | 400 | 600 | 2400 | 4450 | 1.07 | 2612.84 | G300E | 3861964.29 | 30.3 | G300E | 3097202.54 | 24.3
2958 | Story34 | B36 | 40 MPa RC Beam (60 cm x 40 cm) | Beam | 40MPa | Concrete Rectangular | 400 | 600 | 2400 | 6850 | 1.64 | 4022.02 | G300E | 5921825 | 46.46 | G300E | 7863806.85 | 61.7
2959 | Story34 | B37 | 40 MPa RC Beam (60 cm x 40 cm) | Beam | 40MPa | Concrete Rectangular | 400 | 600 | 2400 | 4800 | 1.15 | 2818.35 | G300E | 8751040 | 68.66 | G300E | 6189285.12 | 48.56
2960 | Story34 | B38 | 40 MPa RC Beam (60 cm x 40 cm) | Beam | 40MPa | Concrete Rectangular | 400 | 600 | 2400 | 6850 | 1.64 | 4022.02 | G300E | 5049072.73 | 39.62 | G300E | 8892554.17 | 69.77
2961 | Story34 | B39 | 40 MPa RC Beam (60 cm x 40 cm) | Beam | 40MPa | Concrete Rectangular | 400 | 600 | 2400 | 4800 | 1.15 | 2818.35 | G300E | 8599680 | 67.48 | G300E | 7385293.44 | 57.95
2962 | Story34 | B4 | 40 MPa RC Beam (60 cm x 40 cm) | Beam | 40MPa | Concrete Rectangular | 400 | 600 | 2400 | 6850 | 1.64 | 4022.02 | G300E | 6010494.44 | 47.16 | G300E | 4944181.84 | 38.79
2963 | Story34 | B40 | 40 MPa RC Beam (60 cm x 40 cm) | Beam | 40MPa | Concrete Rectangular | 400 | 600 | 2400 | 6850 | 1.64 | 4022.02 | G300E | 6153479.55 | 48.28 | G300E | 7863806.85 | 61.7
2964 | Story34 | B41 | 40 MPa RC Beam (60 cm x 40 cm) | Beam | 40MPa | Concrete Rectangular | 400 | 600 | 2400 | 4450 | 1.07 | 2612.84 | G300E | 3861964.29 | 30.3 | G300E | 3097202.54 | 24.3
2965 | Story34 | B42 | 40 MPa RC Beam (60 cm x 40 cm) | Beam | 40MPa | Concrete Rectangular | 400 | 600 | 2400 | 6850 | 1.64 | 4022.02 | G300E | 5526393.18 | 43.36 | G300E | 1220554.17 | 9.58
2966 | Story34 | B43 | 40 MPa RC Beam (60 cm x 40 cm) | Beam | 40MPa | Concrete Rectangular | 400 | 600 | 2400 | 4450 | 1.07 | 2612.84 | G300E | 3647410.71 | 28.62 | G300E | 1708803.81 | 13.41
2967 | Story34 | B44 | 40 MPa RC Beam (60 cm x 40 cm) | Beam | 40MPa | Concrete Rectangular | 400 | 600 | 2400 | 6850 | 1.64 | 4022.02 | G300E | 5783268.18 | 45.38 | G300E | 1220554.17 | 9.58
2968 | Story34 | B45 | 40 MPa RC Beam (60 cm x 40 cm) | Beam | 40MPa | Concrete Rectangular | 400 | 600 | 2400 | 4450 | 1.07 | 2612.84 | G300E | 3580025 | 28.09 | G300E | 3026143.51 | 23.74
2969 | Story34 | B46 | 40 MPa RC Beam (60 cm x 40 cm) | Beam | 40MPa | Concrete Rectangular | 400 | 600 | 2400 | 4450 | 1.07 | 2612.84 | G300E | 3003750 | 23.57 | G300E | 5233203.81 | 41.06
2970 | Story34 | B47 | 40 MPa RC Beam (60 cm x 40 cm) | Beam | 40MPa | Concrete Rectangular | 400 | 600 | 2400 | 6850 | 1.64 | 4022.02 | G300E | 5840870.45 | 45.83 | G300E | 1220554.17 | 9.58
2971 | Story34 | B48 | 40 MPa RC Beam (60 cm x 40 cm) | Beam | 40MPa | Concrete Rectangular | 400 | 600 | 2400 | 4450 | 1.07 | 2612.84 | G300E | 3861964.29 | 30.3 | G300E | 534003.81 | 4.19
2972 | Story34 | B49 | 40 MPa RC Beam (60 cm x 40 cm) | Beam | 40MPa | Concrete Rectangular | 400 | 600 | 2400 | 6850 | 1.64 | 4022.02 | G300E | 5837134.09 | 45.8 | G300E | 1220554.17 | 9.58
2973 | Story34 | B5 | 40 MPa RC Beam (60 cm x 40 cm) | Beam | 40MPa | Concrete Rectangular | 400 | 600 | 2400 | 4450 | 1.07 | 2612.84 | G300E | 4039552.94 | 31.7 | G300E | 732946.41 | 5.75
2974 | Story34 | B50 | 40 MPa RC Beam (60 cm x 40 cm) | Beam | 40MPa | Concrete Rectangular | 400 | 600 | 2400 | 4450 | 1.07 | 2612.84 | G300E | 4291071.43 | 33.67 | G300E | 6016403.81 | 47.21
2975 | Story34 | B51 | 40 MPa RC Beam (60 cm x 40 cm) | Beam | 40MPa | Concrete Rectangular | 400 | 600 | 2400 | 7200 | 1.73 | 4227.52 | G300E | 11619234.78 | 91.17 | G300E | 8745166.33 | 68.62
2976 | Story34 | B55 | 40 MPa RC Beam (60 cm x 40 cm) | Beam | 40MPa | Concrete Rectangular | 400 | 600 | 2400 | 6850 | 1.64 | 4022.02 | G300E | 11058580.43 | 86.77 | G300E | 8320593.74 | 65.29
2977 | Story34 | B56 | 40 MPa RC Beam (60 cm x 40 cm) | Beam | 40MPa | Concrete Rectangular | 400 | 600 | 2400 | 4450 | 1.07 | 2612.84 | G300E | 4291071.43 | 33.67 | G300E | 6016403.81 | 47.21
2978 | Story34 | B57 | 40 MPa RC Beam (60 cm x 40 cm) | Beam | 40MPa | Concrete Rectangular | 400 | 600 | 2400 | 6850 | 1.64 | 4022.02 | G300E | 5837445.45 | 45.8 | G300E | 1220554.17 | 9.58
2979 | Story34 | B58 | 40 MPa RC Beam (60 cm x 40 cm) | Beam | 40MPa | Concrete Rectangular | 400 | 600 | 2400 | 4450 | 1.07 | 2612.84 | G300E | 3861964.29 | 30.3 | G300E | 534003.81 | 4.19
2980 | Story34 | B59 | 40 MPa RC Beam (60 cm x 40 cm) | Beam | 40MPa | Concrete Rectangular | 400 | 600 | 2400 | 6850 | 1.64 | 4022.02 | G300E | 5841181.82 | 45.83 | G300E | 1220554.17 | 9.58
2981 | Story34 | B6 | 40 MPa RC Beam (60 cm x 40 cm) | Beam | 40MPa | Concrete Rectangular | 400 | 600 | 2400 | 6850 | 1.64 | 4022.02 | G300E | 6515839.13 | 51.13 | G300E | 6771382.25 | 53.13
2982 | Story34 | B60 | 40 MPa RC Beam (60 cm x 40 cm) | Beam | 40MPa | Concrete Rectangular | 400 | 600 | 2400 | 4450 | 1.07 | 2612.84 | G300E | 3003750 | 23.57 | G300E | 5233203.81 | 41.06
2983 | Story34 | B61 | 40 MPa RC Beam (60 cm x 40 cm) | Beam | 40MPa | Concrete Rectangular | 400 | 600 | 2400 | 4450 | 1.07 | 2612.84 | G300E | 3568343.75 | 28 | G300E | 3026173.55 | 23.74
2984 | Story34 | B62 | 40 MPa RC Beam (60 cm x 40 cm) | Beam | 40MPa | Concrete Rectangular | 400 | 600 | 2400 | 6850 | 1.64 | 4022.02 | G300E | 5841181.82 | 45.83 | G300E | 1220554.17 | 9.58
2985 | Story34 | B63 | 40 MPa RC Beam (60 cm x 40 cm) | Beam | 40MPa | Concrete Rectangular | 400 | 600 | 2400 | 4450 | 1.07 | 2612.84 | G300E | 3647410.71 | 28.62 | G300E | 1708803.81 | 13.41
2986 | Story34 | B64 | 40 MPa RC Beam (60 cm x 40 cm) | Beam | 40MPa | Concrete Rectangular | 400 | 600 | 2400 | 6850 | 1.64 | 4022.02 | G300E | 5837134.09 | 45.8 | G300E | 1220554.17 | 9.58
2987 | Story34 | B65 | 40 MPa RC Beam (60 cm x 40 cm) | Beam | 40MPa | Concrete Rectangular | 400 | 600 | 2400 | 4450 | 1.07 | 2612.84 | G300E | 3861964.29 | 30.3 | G300E | 3097202.54 | 24.3
2988 | Story34 | B66 | 40 MPa RC Beam (60 cm x 40 cm) | Beam | 40MPa | Concrete Rectangular | 400 | 600 | 2400 | 7200 | 1.73 | 4227.52 | G300E | 11622991.3 | 91.2 | G300E | 8746009.67 | 68.62
2989 | Story34 | B67 | 40 MPa RC Beam (60 cm x 40 cm) | Beam | 40MPa | Concrete Rectangular | 400 | 600 | 2400 | 4450 | 1.07 | 2612.84 | G300E | 7973213.33 | 62.56 | G300E | 6845429.66 | 53.71
2990 | Story34 | B69 | 40 MPa RC Beam (60 cm x 40 cm) | Beam | 40MPa | Concrete Rectangular | 400 | 600 | 2400 | 4450 | 1.07 | 2612.84 | G300E | 7975586.67 | 62.58 | G300E | 6845766.08 | 53.71
2991 | Story34 | B7 | 40 MPa RC Beam (60 cm x 40 cm) | Beam | 40MPa | Concrete Rectangular | 400 | 600 | 2400 | 4450 | 1.07 | 2612.84 | G300E | 4090185.71 | 32.09 | G300E | 890006.36 | 6.98
2992 | Story34 | B70 | 40 MPa RC Beam (60 cm x 40 cm) | Beam | 40MPa | Concrete Rectangular | 400 | 600 | 2400 | 6850 | 1.64 | 4022.02 | G300E | 11059176.09 | 86.77 | G300E | 8320885.01 | 65.29
2993 | Story34 | B71 | 40 MPa RC Beam (60 cm x 40 cm) | Beam | 40MPa | Concrete Rectangular | 400 | 600 | 2400 | 4450 | 1.07 | 2612.84 | G300E | 3861964.29 | 30.3 | G300E | 3097202.54 | 24.3
2994 | Story34 | B72 | 40 MPa RC Beam (60 cm x 40 cm) | Beam | 40MPa | Concrete Rectangular | 400 | 600 | 2400 | 6850 | 1.64 | 4022.02 | G300E | 5836822.73 | 45.8 | G300E | 1220554.17 | 9.58
2995 | Story34 | B73 | 40 MPa RC Beam (60 cm x 40 cm) | Beam | 40MPa | Concrete Rectangular | 400 | 600 | 2400 | 4450 | 1.07 | 2612.84 | G300E | 3647410.71 | 28.62 | G300E | 1708803.81 | 13.41
2996 | Story34 | B74 | 40 MPa RC Beam (60 cm x 40 cm) | Beam | 40MPa | Concrete Rectangular | 400 | 600 | 2400 | 6850 | 1.64 | 4022.02 | G300E | 5841181.82 | 45.83 | G300E | 1220554.17 | 9.58
2997 | Story34 | B75 | 40 MPa RC Beam (60 cm x 40 cm) | Beam | 40MPa | Concrete Rectangular | 400 | 600 | 2400 | 4450 | 1.07 | 2612.84 | G300E | 3568343.75 | 28 | G300E | 3026310.39 | 23.75
2998 | Story34 | B76 | 40 MPa RC Beam (60 cm x 40 cm) | Beam | 40MPa | Concrete Rectangular | 400 | 600 | 2400 | 4450 | 1.07 | 2612.84 | G300E | 4307006.67 | 33.79 | G300E | 3339282.97 | 26.2
2999 | Story34 | B77 | 40 MPa RC Beam (60 cm x 40 cm) | Beam | 40MPa | Concrete Rectangular | 400 | 600 | 2400 | 6850 | 1.64 | 4022.02 | G300E | 5783268.18 | 45.38 | G300E | 1220554.17 | 9.58
3000 | Story34 | B78 | 40 MPa RC Beam (60 cm x 40 cm) | Beam | 40MPa | Concrete Rectangular | 400 | 600 | 2400 | 4450 | 1.07 | 2612.84 | G300E | 3702717.86 | 29.05 | G300E | 2972604.45 | 23.32
3001 | Story34 | B79 | 40 MPa RC Beam (60 cm x 40 cm) | Beam | 40MPa | Concrete Rectangular | 400 | 600 | 2400 | 6850 | 1.64 | 4022.02 | G300E | 5526081.82 | 43.36 | G300E | 1220554.17 | 9.58
3002 | Story34 | B8 | 40 MPa RC Beam (60 cm x 40 cm) | Beam | 40MPa | Concrete Rectangular | 400 | 600 | 2400 | 6850 | 1.64 | 4022.02 | G300E | 5889443.18 | 46.21 | G300E | 6590954.17 | 51.72
3003 | Story34 | B80 | 40 MPa RC Beam (60 cm x 40 cm) | Beam | 40MPa | Concrete Rectangular | 400 | 600 | 2400 | 4450 | 1.07 | 2612.84 | G300E | 3432857.14 | 26.94 | G300E | 2883603.81 | 22.63
3004 | Story34 | B81 | 40 MPa RC Beam (60 cm x 40 cm) | Beam | 40MPa | Concrete Rectangular | 400 | 600 | 2400 | 6850 | 1.64 | 4022.02 | G300E | 6152234.09 | 48.27 | G300E | 7863806.85 | 61.7
3005 | Story34 | B82 | 40 MPa RC Beam (60 cm x 40 cm) | Beam | 40MPa | Concrete Rectangular | 400 | 600 | 2400 | 4450 | 1.07 | 2612.84 | G300E | 3690003.57 | 28.95 | G300E | 623004.45 | 4.89
3006 | Story34 | B83 | 40 MPa RC Beam (60 cm x 40 cm) | Beam | 40MPa | Concrete Rectangular | 400 | 600 | 2400 | 6850 | 1.64 | 4022.02 | G300E | 5048450 | 39.61 | G300E | 8892554.17 | 69.77
3007 | Story34 | B84 | 40 MPa RC Beam (60 cm x 40 cm) | Beam | 40MPa | Concrete Rectangular | 400 | 600 | 2400 | 4450 | 1.07 | 2612.84 | G300E | 3690639.29 | 28.96 | G300E | 623004.45 | 4.89
3008 | Story34 | B85 | 40 MPa RC Beam (60 cm x 40 cm) | Beam | 40MPa | Concrete Rectangular | 400 | 600 | 2400 | 6850 | 1.64 | 4022.02 | G300E | 6152545.45 | 48.28 | G300E | 7863806.85 | 61.7
3009 | Story34 | B86 | 40 MPa RC Beam (60 cm x 40 cm) | Beam | 40MPa | Concrete Rectangular | 400 | 600 | 2400 | 4450 | 1.07 | 2612.84 | G300E | 3432857.14 | 26.94 | G300E | 2883603.81 | 22.63
3010 | Story34 | B87 | 40 MPa RC Beam (60 cm x 40 cm) | Beam | 40MPa | Concrete Rectangular | 400 | 600 | 2400 | 6850 | 1.64 | 4022.02 | G300E | 5526081.82 | 43.36 | G300E | 1220554.17 | 9.58
3011 | Story34 | B88 | 40 MPa RC Beam (60 cm x 40 cm) | Beam | 40MPa | Concrete Rectangular | 400 | 600 | 2400 | 4450 | 1.07 | 2612.84 | G300E | 3702717.86 | 29.05 | G300E | 2972604.45 | 23.32
3012 | Story34 | B89 | 40 MPa RC Beam (60 cm x 40 cm) | Beam | 40MPa | Concrete Rectangular | 400 | 600 | 2400 | 6850 | 1.64 | 4022.02 | G300E | 5783268.18 | 45.38 | G300E | 1220554.17 | 9.58
3013 | Story34 | B9 | 40 MPa RC Beam (60 cm x 40 cm) | Beam | 40MPa | Concrete Rectangular | 400 | 600 | 2400 | 4450 | 1.07 | 2612.84 | G300E | 4090185.71 | 32.09 | G300E | 890006.36 | 6.98
3014 | Story34 | B90 | 40 MPa RC Beam (60 cm x 40 cm) | Beam | 40MPa | Concrete Rectangular | 400 | 600 | 2400 | 4450 | 1.07 | 2612.84 | G300E | 4307006.67 | 33.79 | G300E | 3339282.97 | 26.2
3015 | Story34 | B91 | 40 MPa RC Beam (60 cm x 40 cm) | Beam | 40MPa | Concrete Rectangular | 400 | 600 | 2400 | 4450 | 1.07 | 2612.84 | G300E | 3647410.71 | 28.62 | G300E | 3577803.18 | 28.07
3016 | Story34 | B92 | 40 MPa RC Beam (60 cm x 40 cm) | Beam | 40MPa | Concrete Rectangular | 400 | 600 | 2400 | 6850 | 1.64 | 4022.02 | G300E | 5433606.82 | 42.63 | G300E | 5352971.73 | 42
3017 | Story34 | B93 | 40 MPa RC Beam (60 cm x 40 cm) | Beam | 40MPa | Concrete Rectangular | 400 | 600 | 2400 | 4450 | 1.07 | 2612.84 | G300E | 3566675 | 27.99 | G300E | 890006.36 | 6.98
3018 | Story34 | B94 | 40 MPa RC Beam (60 cm x 40 cm) | Beam | 40MPa | Concrete Rectangular | 400 | 600 | 2400 | 6850 | 1.64 | 4022.02 | G300E | 5776418.18 | 45.32 | G300E | 6590954.17 | 51.72
3019 | Story34 | B95 | 40 MPa RC Beam (60 cm x 40 cm) | Beam | 40MPa | Concrete Rectangular | 400 | 600 | 2400 | 4450 | 1.07 | 2612.84 | G300E | 3719246.43 | 29.18 | G300E | 890006.36 | 6.98
3020 | Story34 | B96 | 40 MPa RC Beam (60 cm x 40 cm) | Beam | 40MPa | Concrete Rectangular | 400 | 600 | 2400 | 6850 | 1.64 | 4022.02 | G300E | 5323695.45 | 41.77 | G300E | 4114989.29 | 32.29
3021 | Story34 | B97 | 40 MPa RC Beam (60 cm x 40 cm) | Beam | 40MPa | Concrete Rectangular | 400 | 600 | 2400 | 4450 | 1.07 | 2612.84 | G300E | 4090503.57 | 32.1 | G300E | 890006.36 | 6.98
3022 | Story34 | B98 | 40 MPa RC Beam (60 cm x 40 cm) | Beam | 40MPa | Concrete Rectangular | 400 | 600 | 2400 | 6850 | 1.64 | 4022.02 | G300E | 5972577.27 | 46.86 | G300E | 3522154.17 | 27.64
3023 | Story34 | B99 | 40 MPa RC Beam (60 cm x 40 cm) | Beam | 40MPa | Concrete Rectangular | 400 | 600 | 2400 | 4450 | 1.07 | 2612.84 | G300E | 4090503.57 | 32.1 | G300E | 890006.36 | 6.98
3024 | Story35 | B1 | 40 MPa RC Beam (60 cm x 40 cm) | Beam | 40MPa | Concrete Rectangular | 400 | 600 | 2400 | 4462.5 | 1.07 | 2620.18 | G300E | 3783902.5 | 29.69 | G300E | 1965883.57 | 15.43
3025 | Story35 | B10 | 40 MPa RC Beam (60 cm x 40 cm) | Beam | 40MPa | Concrete Rectangular | 400 | 600 | 2400 | 6862.5 | 1.65 | 4029.36 | G300E | 5923530.98 | 46.48 | G300E | 7903219.61 | 62.01
3026 | Story35 | B100 | 40 MPa RC Beam (60 cm x 40 cm) | Beam | 40MPa | Concrete Rectangular | 400 | 600 | 2400 | 6862.5 | 1.65 | 4029.36 | G300E | 5516514.2 | 43.28 | G300E | 5188056.86 | 40.71
3027 | Story35 | B101 | 40 MPa RC Beam (60 cm x 40 cm) | Beam | 40MPa | Concrete Rectangular | 400 | 600 | 2400 | 4462.5 | 1.07 | 2620.18 | G300E | 3627056.25 | 28.46 | G300E | 624754.46 | 4.9
3028 | Story35 | B102 | 40 MPa RC Beam (60 cm x 40 cm) | Beam | 40MPa | Concrete Rectangular | 400 | 600 | 2400 | 6862.5 | 1.65 | 4029.36 | G300E | 5974742.05 | 46.88 | G300E | 6602981.46 | 51.81
3029 | Story35 | B103 | 40 MPa RC Beam (60 cm x 40 cm) | Beam | 40MPa | Concrete Rectangular | 400 | 600 | 2400 | 4462.5 | 1.07 | 2620.18 | G300E | 3610162.5 | 28.33 | G300E | 2463306.38 | 19.33
3030 | Story35 | B104 | 40 MPa RC Beam (60 cm x 40 cm) | Beam | 40MPa | Concrete Rectangular | 400 | 600 | 2400 | 6862.5 | 1.65 | 4029.36 | G300E | 5448825 | 42.75 | G300E | 6428298.4 | 50.44
3031 | Story35 | B105 | 40 MPa RC Beam (60 cm x 40 cm) | Beam | 40MPa | Concrete Rectangular | 400 | 600 | 2400 | 4462.5 | 1.07 | 2620.18 | G300E | 3784200 | 29.69 | G300E | 1965883.57 | 15.43
3032 | Story35 | B106 | 40 MPa RC Beam (60 cm x 40 cm) | Beam | 40MPa | Concrete Rectangular | 400 | 600 | 2400 | 6862.5 | 1.65 | 4029.36 | G300E | 5682746.74 | 44.59 | G300E | 6549813.47 | 51.39
3033 | Story35 | B107 | 40 MPa RC Beam (60 cm x 40 cm) | Beam | 40MPa | Concrete Rectangular | 400 | 600 | 2400 | 6862.5 | 1.65 | 4029.36 | G300E | 5499046.02 | 43.15 | G300E | 6602981.46 | 51.81
3034 | Story35 | B108 | 40 MPa RC Beam (60 cm x 40 cm) | Beam | 40MPa | Concrete Rectangular | 400 | 600 | 2400 | 6862.5 | 1.65 | 4029.36 | G300E | 6130301.09 | 48.1 | G300E | 7903219.61 | 62.01
3035 | Story35 | B109 | 40 MPa RC Beam (60 cm x 40 cm) | Beam | 40MPa | Concrete Rectangular | 400 | 600 | 2400 | 6862.5 | 1.65 | 4029.36 | G300E | 5910484.09 | 46.38 | G300E | 6602981.46 | 51.81
3036 | Story35 | B11 | 40 MPa RC Beam (60 cm x 40 cm) | Beam | 40MPa | Concrete Rectangular | 400 | 600 | 2400 | 4462.5 | 1.07 | 2620.18 | G300E | 3626737.5 | 28.46 | G300E | 624754.46 | 4.9
3037 | Story35 | B110 | 40 MPa RC Beam (60 cm x 40 cm) | Beam | 40MPa | Concrete Rectangular | 400 | 600 | 2400 | 6862.5 | 1.65 | 4029.36 | G300E | 5923530.98 | 46.48 | G300E | 7903219.61 | 62.01
3038 | Story35 | B111 | 40 MPa RC Beam (60 cm x 40 cm) | Beam | 40MPa | Concrete Rectangular | 400 | 600 | 2400 | 6862.5 | 1.65 | 4029.36 | G300E | 5499046.02 | 43.15 | G300E | 6602981.46 | 51.81
3039 | Story35 | B112 | 40 MPa RC Beam (60 cm x 40 cm) | Beam | 40MPa | Concrete Rectangular | 400 | 600 | 2400 | 6862.5 | 1.65 | 4029.36 | G300E | 5682746.74 | 44.59 | G300E | 6549813.47 | 51.39
3040 | Story35 | B12 | 40 MPa RC Beam (60 cm x 40 cm) | Beam | 40MPa | Concrete Rectangular | 400 | 600 | 2400 | 6862.5 | 1.65 | 4029.36 | G300E | 5499046.02 | 43.15 | G300E | 6602981.46 | 51.81
3041 | Story35 | B13 | 40 MPa RC Beam (60 cm x 40 cm) | Beam | 40MPa | Concrete Rectangular | 400 | 600 | 2400 | 4462.5 | 1.07 | 2620.18 | G300E | 3610162.5 | 28.33 | G300E | 2463306.38 | 19.33
3042 | Story35 | B14 | 40 MPa RC Beam (60 cm x 40 cm) | Beam | 40MPa | Concrete Rectangular | 400 | 600 | 2400 | 6862.5 | 1.65 | 4029.36 | G300E | 5682746.74 | 44.59 | G300E | 6549813.47 | 51.39
3043 | Story35 | B15 | 40 MPa RC Beam (60 cm x 40 cm) | Beam | 40MPa | Concrete Rectangular | 400 | 600 | 2400 | 4462.5 | 1.07 | 2620.18 | G300E | 3783902.5 | 29.69 | G300E | 1965883.57 | 15.43
3044 | Story35 | B16 | 40 MPa RC Beam (60 cm x 40 cm) | Beam | 40MPa | Concrete Rectangular | 400 | 600 | 2400 | 4462.5 | 1.07 | 2620.18 | G300E | 3442500 | 27.01 | G300E | 4462503.82 | 35.01
3045 | Story35 | B17 | 40 MPa RC Beam (60 cm x 40 cm) | Beam | 40MPa | Concrete Rectangular | 400 | 600 | 2400 | 6862.5 | 1.65 | 4029.36 | G300E | 5448825 | 42.75 | G300E | 6428298.4 | 50.44
3046 | Story35 | B18 | 40 MPa RC Beam (60 cm x 40 cm) | Beam | 40MPa | Concrete Rectangular | 400 | 600 | 2400 | 4462.5 | 1.07 | 2620.18 | G300E | 3716625 | 29.16 | G300E | 1802854.46 | 14.15
3047 | Story35 | B19 | 40 MPa RC Beam (60 cm x 40 cm) | Beam | 40MPa | Concrete Rectangular | 400 | 600 | 2400 | 6862.5 | 1.65 | 4029.36 | G300E | 5971934.66 | 46.86 | G300E | 6602981.46 | 51.81
3048 | Story35 | B2 | 40 MPa RC Beam (60 cm x 40 cm) | Beam | 40MPa | Concrete Rectangular | 400 | 600 | 2400 | 6862.5 | 1.65 | 4029.36 | G300E | 5682746.74 | 44.59 | G300E | 6549813.47 | 51.39
3049 | Story35 | B20 | 40 MPa RC Beam (60 cm x 40 cm) | Beam | 40MPa | Concrete Rectangular | 400 | 600 | 2400 | 4462.5 | 1.07 | 2620.18 | G300E | 3442500 | 27.01 | G300E | 2891703.82 | 22.69
3050 | Story35 | B21 | 40 MPa RC Beam (60 cm x 40 cm) | Beam | 40MPa | Concrete Rectangular | 400 | 600 | 2400 | 6862.5 | 1.65 | 4029.36 | G300E | 5478848.44 | 42.99 | G300E | 5780521.08 | 45.36
3051 | Story35 | B22 | 40 MPa RC Beam (60 cm x 40 cm) | Beam | 40MPa | Concrete Rectangular | 400 | 600 | 2400 | 4462.5 | 1.07 | 2620.18 | G300E | 3783881.25 | 29.69 | G300E | 624754.46 | 4.9
3052 | Story35 | B23 | 40 MPa RC Beam (60 cm x 40 cm) | Beam | 40MPa | Concrete Rectangular | 400 | 600 | 2400 | 6862.5 | 1.65 | 4029.36 | G300E | 5985971.59 | 46.97 | G300E | 3528581.46 | 27.69
3053 | Story35 | B24 | 40 MPa RC Beam (60 cm x 40 cm) | Beam | 40MPa | Concrete Rectangular | 400 | 600 | 2400 | 4462.5 | 1.07 | 2620.18 | G300E | 3791531.25 | 29.75 | G300E | 624754.46 | 4.9
3054 | Story35 | B25 | 40 MPa RC Beam (60 cm x 40 cm) | Beam | 40MPa | Concrete Rectangular | 400 | 600 | 2400 | 6862.5 | 1.65 | 4029.36 | G300E | 5517138.07 | 43.29 | G300E | 5188056.86 | 40.71
3055 | Story35 | B26 | 40 MPa RC Beam (60 cm x 40 cm) | Beam | 40MPa | Concrete Rectangular | 400 | 600 | 2400 | 4462.5 | 1.07 | 2620.18 | G300E | 3442500 | 27.01 | G300E | 2891703.82 | 22.69
3056 | Story35 | B27 | 40 MPa RC Beam (60 cm x 40 cm) | Beam | 40MPa | Concrete Rectangular | 400 | 600 | 2400 | 6862.5 | 1.65 | 4029.36 | G300E | 5974742.05 | 46.88 | G300E | 6602981.46 | 51.81
3057 | Story35 | B28 | 40 MPa RC Beam (60 cm x 40 cm) | Beam | 40MPa | Concrete Rectangular | 400 | 600 | 2400 | 4462.5 | 1.07 | 2620.18 | G300E | 3716625 | 29.16 | G300E | 1802854.46 | 14.15
3058 | Story35 | B29 | 40 MPa RC Beam (60 cm x 40 cm) | Beam | 40MPa | Concrete Rectangular | 400 | 600 | 2400 | 6862.5 | 1.65 | 4029.36 | G300E | 5448825 | 42.75 | G300E | 6428298.4 | 50.44
3059 | Story35 | B3 | 40 MPa RC Beam (60 cm x 40 cm) | Beam | 40MPa | Concrete Rectangular | 400 | 600 | 2400 | 4462.5 | 1.07 | 2620.18 | G300E | 3608568.75 | 28.31 | G300E | 2463306.38 | 19.33
3060 | Story35 | B30 | 40 MPa RC Beam (60 cm x 40 cm) | Beam | 40MPa | Concrete Rectangular | 400 | 600 | 2400 | 4462.5 | 1.07 | 2620.18 | G300E | 3442500 | 27.01 | G300E | 4462503.82 | 35.01
3061 | Story35 | B31 | 40 MPa RC Beam (60 cm x 40 cm) | Beam | 40MPa | Concrete Rectangular | 400 | 600 | 2400 | 4462.5 | 1.07 | 2620.18 | G300E | 4084303.12 | 32.05 | G300E | 4670010.15 | 36.64
3062 | Story35 | B32 | 40 MPa RC Beam (60 cm x 40 cm) | Beam | 40MPa | Concrete Rectangular | 400 | 600 | 2400 | 6862.5 | 1.65 | 4029.36 | G300E | 5676847.16 | 44.54 | G300E | 1222781.46 | 9.59
3063 | Story35 | B33 | 40 MPa RC Beam (60 cm x 40 cm) | Beam | 40MPa | Concrete Rectangular | 400 | 600 | 2400 | 4462.5 | 1.07 | 2620.18 | G300E | 3657656.25 | 28.7 | G300E | 2891703.82 | 22.69
3064 | Story35 | B34 | 40 MPa RC Beam (60 cm x 40 cm) | Beam | 40MPa | Concrete Rectangular | 400 | 600 | 2400 | 6862.5 | 1.65 | 4029.36 | G300E | 5555505.68 | 43.59 | G300E | 1222781.46 | 9.59
3065 | Story35 | B35 | 40 MPa RC Beam (60 cm x 40 cm) | Beam | 40MPa | Concrete Rectangular | 400 | 600 | 2400 | 4462.5 | 1.07 | 2620.18 | G300E | 3876318.75 | 30.42 | G300E | 3587853.19 | 28.15
3066 | Story35 | B36 | 40 MPa RC Beam (60 cm x 40 cm) | Beam | 40MPa | Concrete Rectangular | 400 | 600 | 2400 | 6862.5 | 1.65 | 4029.36 | G300E | 6013109.66 | 47.18 | G300E | 7878156.86 | 61.81
3067 | Story35 | B37 | 40 MPa RC Beam (60 cm x 40 cm) | Beam | 40MPa | Concrete Rectangular | 400 | 600 | 2400 | 4800 | 1.15 | 2818.35 | G300E | 9011200 | 70.71 | G300E | 6214091.52 | 48.76
3068 | Story35 | B38 | 40 MPa RC Beam (60 cm x 40 cm) | Beam | 40MPa | Concrete Rectangular | 400 | 600 | 2400 | 6862.5 | 1.65 | 4029.36 | G300E | 5063277.27 | 39.73 | G300E | 8896616.12 | 69.81
3069 | Story35 | B39 | 40 MPa RC Beam (60 cm x 40 cm) | Beam | 40MPa | Concrete Rectangular | 400 | 600 | 2400 | 4800 | 1.15 | 2818.35 | G300E | 8859520 | 69.52 | G300E | 7419864.96 | 58.22
3070 | Story35 | B4 | 40 MPa RC Beam (60 cm x 40 cm) | Beam | 40MPa | Concrete Rectangular | 400 | 600 | 2400 | 6862.5 | 1.65 | 4029.36 | G300E | 5581408.5 | 43.79 | G300E | 7993448.78 | 62.72
3071 | Story35 | B40 | 40 MPa RC Beam (60 cm x 40 cm) | Beam | 40MPa | Concrete Rectangular | 400 | 600 | 2400 | 6862.5 | 1.65 | 4029.36 | G300E | 6034944.89 | 47.35 | G300E | 7878156.86 | 61.81
3072 | Story35 | B41 | 40 MPa RC Beam (60 cm x 40 cm) | Beam | 40MPa | Concrete Rectangular | 400 | 600 | 2400 | 4462.5 | 1.07 | 2620.18 | G300E | 3876000 | 30.41 | G300E | 3587853.19 | 28.15
3073 | Story35 | B42 | 40 MPa RC Beam (60 cm x 40 cm) | Beam | 40MPa | Concrete Rectangular | 400 | 600 | 2400 | 6862.5 | 1.65 | 4029.36 | G300E | 5555193.75 | 43.59 | G300E | 1222781.46 | 9.59
3074 | Story35 | B43 | 40 MPa RC Beam (60 cm x 40 cm) | Beam | 40MPa | Concrete Rectangular | 400 | 600 | 2400 | 4462.5 | 1.07 | 2620.18 | G300E | 3657656.25 | 28.7 | G300E | 2891703.82 | 22.69
3075 | Story35 | B44 | 40 MPa RC Beam (60 cm x 40 cm) | Beam | 40MPa | Concrete Rectangular | 400 | 600 | 2400 | 6862.5 | 1.65 | 4029.36 | G300E | 5677471.02 | 44.55 | G300E | 1222781.46 | 9.59
3076 | Story35 | B45 | 40 MPa RC Beam (60 cm x 40 cm) | Beam | 40MPa | Concrete Rectangular | 400 | 600 | 2400 | 4462.5 | 1.07 | 2620.18 | G300E | 4084303.12 | 32.05 | G300E | 4670010.15 | 36.64
3077 | Story35 | B46 | 40 MPa RC Beam (60 cm x 40 cm) | Beam | 40MPa | Concrete Rectangular | 400 | 600 | 2400 | 4462.5 | 1.07 | 2620.18 | G300E | 3012187.5 | 23.63 | G300E | 5247903.82 | 41.18
3078 | Story35 | B47 | 40 MPa RC Beam (60 cm x 40 cm) | Beam | 40MPa | Concrete Rectangular | 400 | 600 | 2400 | 6862.5 | 1.65 | 4029.36 | G300E | 5970686.93 | 46.85 | G300E | 1222781.46 | 9.59
3079 | Story35 | B48 | 40 MPa RC Beam (60 cm x 40 cm) | Beam | 40MPa | Concrete Rectangular | 400 | 600 | 2400 | 4462.5 | 1.07 | 2620.18 | G300E | 3872812.5 | 30.39 | G300E | 535503.83 | 4.2
3080 | Story35 | B49 | 40 MPa RC Beam (60 cm x 40 cm) | Beam | 40MPa | Concrete Rectangular | 400 | 600 | 2400 | 6862.5 | 1.65 | 4029.36 | G300E | 5889272.73 | 46.21 | G300E | 1135439.93 | 8.91
3081 | Story35 | B5 | 40 MPa RC Beam (60 cm x 40 cm) | Beam | 40MPa | Concrete Rectangular | 400 | 600 | 2400 | 4462.5 | 1.07 | 2620.18 | G300E | 3874762.5 | 30.4 | G300E | 735005.25 | 5.77
3082 | Story35 | B50 | 40 MPa RC Beam (60 cm x 40 cm) | Beam | 40MPa | Concrete Rectangular | 400 | 600 | 2400 | 4462.5 | 1.07 | 2620.18 | G300E | 3872812.5 | 30.39 | G300E | 6033303.82 | 47.34
3083 | Story35 | B51 | 40 MPa RC Beam (60 cm x 40 cm) | Beam | 40MPa | Concrete Rectangular | 400 | 600 | 2400 | 7200 | 1.73 | 4227.52 | G300E | 11726608.7 | 92.01 | G300E | 8751749.63 | 68.67
3084 | Story35 | B55 | 40 MPa RC Beam (60 cm x 40 cm) | Beam | 40MPa | Concrete Rectangular | 400 | 600 | 2400 | 6862.5 | 1.65 | 4029.36 | G300E | 11181101.09 | 87.73 | G300E | 8342084.24 | 65.46
3085 | Story35 | B56 | 40 MPa RC Beam (60 cm x 40 cm) | Beam | 40MPa | Concrete Rectangular | 400 | 600 | 2400 | 4462.5 | 1.07 | 2620.18 | G300E | 3872812.5 | 30.39 | G300E | 6033303.82 | 47.34
3086 | Story35 | B57 | 40 MPa RC Beam (60 cm x 40 cm) | Beam | 40MPa | Concrete Rectangular | 400 | 600 | 2400 | 6862.5 | 1.65 | 4029.36 | G300E | 5888648.86 | 46.2 | G300E | 1135439.93 | 8.91
3087 | Story35 | B58 | 40 MPa RC Beam (60 cm x 40 cm) | Beam | 40MPa | Concrete Rectangular | 400 | 600 | 2400 | 4462.5 | 1.07 | 2620.18 | G300E | 3872812.5 | 30.39 | G300E | 535503.83 | 4.2
3088 | Story35 | B59 | 40 MPa RC Beam (60 cm x 40 cm) | Beam | 40MPa | Concrete Rectangular | 400 | 600 | 2400 | 6862.5 | 1.65 | 4029.36 | G300E | 5970998.86 | 46.85 | G300E | 1222781.46 | 9.59
3089 | Story35 | B6 | 40 MPa RC Beam (60 cm x 40 cm) | Beam | 40MPa | Concrete Rectangular | 400 | 600 | 2400 | 6862.5 | 1.65 | 4029.36 | G300E | 6130301.09 | 48.1 | G300E | 7903219.61 | 62.01
3090 | Story35 | B60 | 40 MPa RC Beam (60 cm x 40 cm) | Beam | 40MPa | Concrete Rectangular | 400 | 600 | 2400 | 4462.5 | 1.07 | 2620.18 | G300E | 3012187.5 | 23.63 | G300E | 5247903.82 | 41.18
3091 | Story35 | B61 | 40 MPa RC Beam (60 cm x 40 cm) | Beam | 40MPa | Concrete Rectangular | 400 | 600 | 2400 | 4462.5 | 1.07 | 2620.18 | G300E | 4084303.12 | 32.05 | G300E | 4670010.15 | 36.64
3092 | Story35 | B62 | 40 MPa RC Beam (60 cm x 40 cm) | Beam | 40MPa | Concrete Rectangular | 400 | 600 | 2400 | 6862.5 | 1.65 | 4029.36 | G300E | 5970998.86 | 46.85 | G300E | 1222781.46 | 9.59
3093 | Story35 | B63 | 40 MPa RC Beam (60 cm x 40 cm) | Beam | 40MPa | Concrete Rectangular | 400 | 600 | 2400 | 4462.5 | 1.07 | 2620.18 | G300E | 3657656.25 | 28.7 | G300E | 2891703.82 | 22.69
3094 | Story35 | B64 | 40 MPa RC Beam (60 cm x 40 cm) | Beam | 40MPa | Concrete Rectangular | 400 | 600 | 2400 | 6862.5 | 1.65 | 4029.36 | G300E | 5888648.86 | 46.2 | G300E | 1135439.93 | 8.91
3095 | Story35 | B65 | 40 MPa RC Beam (60 cm x 40 cm) | Beam | 40MPa | Concrete Rectangular | 400 | 600 | 2400 | 4462.5 | 1.07 | 2620.18 | G300E | 3876318.75 | 30.42 | G300E | 3587853.19 | 28.15
3096 | Story35 | B66 | 40 MPa RC Beam (60 cm x 40 cm) | Beam | 40MPa | Concrete Rectangular | 400 | 600 | 2400 | 7200 | 1.73 | 4227.52 | G300E | 11730678.26 | 92.04 | G300E | 8752634.3 | 68.68
3097 | Story35 | B67 | 40 MPa RC Beam (60 cm x 40 cm) | Beam | 40MPa | Concrete Rectangular | 400 | 600 | 2400 | 4462.5 | 1.07 | 2620.18 | G300E | 8237180 | 64.63 | G300E | 6896733.06 | 54.11
3098 | Story35 | B69 | 40 MPa RC Beam (60 cm x 40 cm) | Beam | 40MPa | Concrete Rectangular | 400 | 600 | 2400 | 4462.5 | 1.07 | 2620.18 | G300E | 8239857.5 | 64.65 | G300E | 6897090.06 | 54.12
3099 | Story35 | B7 | 40 MPa RC Beam (60 cm x 40 cm) | Beam | 40MPa | Concrete Rectangular | 400 | 600 | 2400 | 4462.5 | 1.07 | 2620.18 | G300E | 4100081.25 | 32.17 | G300E | 892506.37 | 7
3100 | Story35 | B70 | 40 MPa RC Beam (60 cm x 40 cm) | Beam | 40MPa | Concrete Rectangular | 400 | 600 | 2400 | 6862.5 | 1.65 | 4029.36 | G300E | 11181399.46 | 87.73 | G300E | 8342385 | 65.46
3101 | Story35 | B71 | 40 MPa RC Beam (60 cm x 40 cm) | Beam | 40MPa | Concrete Rectangular | 400 | 600 | 2400 | 4462.5 | 1.07 | 2620.18 | G300E | 3876318.75 | 30.42 | G300E | 3587853.19 | 28.15
3102 | Story35 | B72 | 40 MPa RC Beam (60 cm x 40 cm) | Beam | 40MPa | Concrete Rectangular | 400 | 600 | 2400 | 6862.5 | 1.65 | 4029.36 | G300E | 5888648.86 | 46.2 | G300E | 1135439.93 | 8.91
3103 | Story35 | B73 | 40 MPa RC Beam (60 cm x 40 cm) | Beam | 40MPa | Concrete Rectangular | 400 | 600 | 2400 | 4462.5 | 1.07 | 2620.18 | G300E | 3657656.25 | 28.7 | G300E | 2891703.82 | 22.69
3104 | Story35 | B74 | 40 MPa RC Beam (60 cm x 40 cm) | Beam | 40MPa | Concrete Rectangular | 400 | 600 | 2400 | 6862.5 | 1.65 | 4029.36 | G300E | 5971310.8 | 46.85 | G300E | 1222781.46 | 9.59
3105 | Story35 | B75 | 40 MPa RC Beam (60 cm x 40 cm) | Beam | 40MPa | Concrete Rectangular | 400 | 600 | 2400 | 4462.5 | 1.07 | 2620.18 | G300E | 4084303.12 | 32.05 | G300E | 4670010.15 | 36.64
3106 | Story35 | B76 | 40 MPa RC Beam (60 cm x 40 cm) | Beam | 40MPa | Concrete Rectangular | 400 | 600 | 2400 | 4462.5 | 1.07 | 2620.18 | G300E | 3442500 | 27.01 | G300E | 4462503.82 | 35.01
3107 | Story35 | B77 | 40 MPa RC Beam (60 cm x 40 cm) | Beam | 40MPa | Concrete Rectangular | 400 | 600 | 2400 | 6862.5 | 1.65 | 4029.36 | G300E | 5677471.02 | 44.55 | G300E | 1222781.46 | 9.59
3108 | Story35 | B78 | 40 MPa RC Beam (60 cm x 40 cm) | Beam | 40MPa | Concrete Rectangular | 400 | 600 | 2400 | 4462.5 | 1.07 | 2620.18 | G300E | 3716625 | 29.16 | G300E | 1802854.46 | 14.15
3109 | Story35 | B79 | 40 MPa RC Beam (60 cm x 40 cm) | Beam | 40MPa | Concrete Rectangular | 400 | 600 | 2400 | 6862.5 | 1.65 | 4029.36 | G300E | 5555193.75 | 43.59 | G300E | 1222781.46 | 9.59
3110 | Story35 | B8 | 40 MPa RC Beam (60 cm x 40 cm) | Beam | 40MPa | Concrete Rectangular | 400 | 600 | 2400 | 6862.5 | 1.65 | 4029.36 | G300E | 5910484.09 | 46.38 | G300E | 6602981.46 | 51.81
3111 | Story35 | B80 | 40 MPa RC Beam (60 cm x 40 cm) | Beam | 40MPa | Concrete Rectangular | 400 | 600 | 2400 | 4462.5 | 1.07 | 2620.18 | G300E | 3442500 | 27.01 | G300E | 2891703.82 | 22.69
3112 | Story35 | B81 | 40 MPa RC Beam (60 cm x 40 cm) | Beam | 40MPa | Concrete Rectangular | 400 | 600 | 2400 | 6862.5 | 1.65 | 4029.36 | G300E | 6033697.16 | 47.34 | G300E | 7878156.86 | 61.81
3113 | Story35 | B82 | 40 MPa RC Beam (60 cm x 40 cm) | Beam | 40MPa | Concrete Rectangular | 400 | 600 | 2400 | 4462.5 | 1.07 | 2620.18 | G300E | 3790575 | 29.74 | G300E | 624754.46 | 4.9
3114 | Story35 | B83 | 40 MPa RC Beam (60 cm x 40 cm) | Beam | 40MPa | Concrete Rectangular | 400 | 600 | 2400 | 6862.5 | 1.65 | 4029.36 | G300E | 5062653.41 | 39.72 | G300E | 8890065.55 | 69.75
3115 | Story35 | B84 | 40 MPa RC Beam (60 cm x 40 cm) | Beam | 40MPa | Concrete Rectangular | 400 | 600 | 2400 | 4462.5 | 1.07 | 2620.18 | G300E | 3791531.25 | 29.75 | G300E | 624754.46 | 4.9
3116 | Story35 | B85 | 40 MPa RC Beam (60 cm x 40 cm) | Beam | 40MPa | Concrete Rectangular | 400 | 600 | 2400 | 6862.5 | 1.65 | 4029.36 | G300E | 6034009.09 | 47.35 | G300E | 7878156.86 | 61.81
3117 | Story35 | B86 | 40 MPa RC Beam (60 cm x 40 cm) | Beam | 40MPa | Concrete Rectangular | 400 | 600 | 2400 | 4462.5 | 1.07 | 2620.18 | G300E | 3442500 | 27.01 | G300E | 2891703.82 | 22.69
3118 | Story35 | B87 | 40 MPa RC Beam (60 cm x 40 cm) | Beam | 40MPa | Concrete Rectangular | 400 | 600 | 2400 | 6862.5 | 1.65 | 4029.36 | G300E | 5555193.75 | 43.59 | G300E | 1222781.46 | 9.59
3119 | Story35 | B88 | 40 MPa RC Beam (60 cm x 40 cm) | Beam | 40MPa | Concrete Rectangular | 400 | 600 | 2400 | 4462.5 | 1.07 | 2620.18 | G300E | 3716625 | 29.16 | G300E | 1802854.46 | 14.15
3120 | Story35 | B89 | 40 MPa RC Beam (60 cm x 40 cm) | Beam | 40MPa | Concrete Rectangular | 400 | 600 | 2400 | 6862.5 | 1.65 | 4029.36 | G300E | 5677471.02 | 44.55 | G300E | 1222781.46 | 9.59
3121 | Story35 | B9 | 40 MPa RC Beam (60 cm x 40 cm) | Beam | 40MPa | Concrete Rectangular | 400 | 600 | 2400 | 4462.5 | 1.07 | 2620.18 | G300E | 4100718.75 | 32.18 | G300E | 892506.37 | 7
3122 | Story35 | B90 | 40 MPa RC Beam (60 cm x 40 cm) | Beam | 40MPa | Concrete Rectangular | 400 | 600 | 2400 | 4462.5 | 1.07 | 2620.18 | G300E | 3442500 | 27.01 | G300E | 4462503.82 | 35.01
3123 | Story35 | B91 | 40 MPa RC Beam (60 cm x 40 cm) | Beam | 40MPa | Concrete Rectangular | 400 | 600 | 2400 | 4462.5 | 1.07 | 2620.18 | G300E | 3783902.5 | 29.69 | G300E | 1965883.57 | 15.43
3124 | Story35 | B92 | 40 MPa RC Beam (60 cm x 40 cm) | Beam | 40MPa | Concrete Rectangular | 400 | 600 | 2400 | 6862.5 | 1.65 | 4029.36 | G300E | 5448825 | 42.75 | G300E | 6428298.4 | 50.44
3125 | Story35 | B93 | 40 MPa RC Beam (60 cm x 40 cm) | Beam | 40MPa | Concrete Rectangular | 400 | 600 | 2400 | 4462.5 | 1.07 | 2620.18 | G300E | 3610162.5 | 28.33 | G300E | 2463306.38 | 19.33
3126 | Story35 | B94 | 40 MPa RC Beam (60 cm x 40 cm) | Beam | 40MPa | Concrete Rectangular | 400 | 600 | 2400 | 6862.5 | 1.65 | 4029.36 | G300E | 5974742.05 | 46.88 | G300E | 6602981.46 | 51.81
3127 | Story35 | B95 | 40 MPa RC Beam (60 cm x 40 cm) | Beam | 40MPa | Concrete Rectangular | 400 | 600 | 2400 | 4462.5 | 1.07 | 2620.18 | G300E | 3627056.25 | 28.46 | G300E | 624754.46 | 4.9
3128 | Story35 | B96 | 40 MPa RC Beam (60 cm x 40 cm) | Beam | 40MPa | Concrete Rectangular | 400 | 600 | 2400 | 6862.5 | 1.65 | 4029.36 | G300E | 5516514.2 | 43.28 | G300E | 5188056.86 | 40.71
3129 | Story35 | B97 | 40 MPa RC Beam (60 cm x 40 cm) | Beam | 40MPa | Concrete Rectangular | 400 | 600 | 2400 | 4462.5 | 1.07 | 2620.18 | G300E | 4101037.5 | 32.18 | G300E | 892506.37 | 7
3130 | Story35 | B98 | 40 MPa RC Beam (60 cm x 40 cm) | Beam | 40MPa | Concrete Rectangular | 400 | 600 | 2400 | 6862.5 | 1.65 | 4029.36 | G300E | 5985971.59 | 46.97 | G300E | 3528581.46 | 27.69
3131 | Story35 | B99 | 40 MPa RC Beam (60 cm x 40 cm) | Beam | 40MPa | Concrete Rectangular | 400 | 600 | 2400 | 4462.5 | 1.07 | 2620.18 | G300E | 4101037.5 | 32.18 | G300E | 892506.37 | 7
3132 | Story36 | B1 | 40 MPa RC Beam (60 cm x 40 cm) | Beam | 40MPa | Concrete Rectangular | 400 | 600 | 2400 | 4462.5 | 1.07 | 2620.18 | G300E | 3012187.5 | 23.63 | G300E | 4373253.19 | 34.31
3133 | Story36 | B10 | 40 MPa RC Beam (60 cm x 40 cm) | Beam | 40MPa | Concrete Rectangular | 400 | 600 | 2400 | 6862.5 | 1.65 | 4029.36 | G300E | 5697746.59 | 44.71 | G300E | 7755881.46 | 60.86
3134 | Story36 | B100 | 40 MPa RC Beam (60 cm x 40 cm) | Beam | 40MPa | Concrete Rectangular | 400 | 600 | 2400 | 6862.5 | 1.65 | 4029.36 | G300E | 5587946.59 | 43.85 | G300E | 2585298.4 | 20.29
3135 | Story36 | B101 | 40 MPa RC Beam (60 cm x 40 cm) | Beam | 40MPa | Concrete Rectangular | 400 | 600 | 2400 | 4462.5 | 1.07 | 2620.18 | G300E | 3648731.25 | 28.63 | G300E | 624754.46 | 4.9
3136 | Story36 | B102 | 40 MPa RC Beam (60 cm x 40 cm) | Beam | 40MPa | Concrete Rectangular | 400 | 600 | 2400 | 6862.5 | 1.65 | 4029.36 | G300E | 5950411.36 | 46.69 | G300E | 6602981.46 | 51.81
3137 | Story36 | B103 | 40 MPa RC Beam (60 cm x 40 cm) | Beam | 40MPa | Concrete Rectangular | 400 | 600 | 2400 | 4462.5 | 1.07 | 2620.18 | G300E | 3552787.5 | 27.88 | G300E | 714005.1 | 5.6
3138 | Story36 | B104 | 40 MPa RC Beam (60 cm x 40 cm) | Beam | 40MPa | Concrete Rectangular | 400 | 600 | 2400 | 6862.5 | 1.65 | 4029.36 | G300E | 5272583.52 | 41.37 | G300E | 6428298.4 | 50.44
3139 | Story36 | B105 | 40 MPa RC Beam (60 cm x 40 cm) | Beam | 40MPa | Concrete Rectangular | 400 | 600 | 2400 | 4462.5 | 1.07 | 2620.18 | G300E | 3012187.5 | 23.63 | G300E | 4373253.19 | 34.31
3140 | Story36 | B106 | 40 MPa RC Beam (60 cm x 40 cm) | Beam | 40MPa | Concrete Rectangular | 400 | 600 | 2400 | 6862.5 | 1.65 | 4029.36 | G300E | 5698058.52 | 44.71 | G300E | 8140181.46 | 63.87
3141 | Story36 | B107 | 40 MPa RC Beam (60 cm x 40 cm) | Beam | 40MPa | Concrete Rectangular | 400 | 600 | 2400 | 6862.5 | 1.65 | 4029.36 | G300E | 5942301.14 | 46.63 | G300E | 6987281.46 | 54.82
3142 | Story36 | B108 | 40 MPa RC Beam (60 cm x 40 cm) | Beam | 40MPa | Concrete Rectangular | 400 | 600 | 2400 | 6862.5 | 1.65 | 4029.36 | G300E | 5697746.59 | 44.71 | G300E | 7755881.46 | 60.86
3143 | Story36 | B109 | 40 MPa RC Beam (60 cm x 40 cm) | Beam | 40MPa | Concrete Rectangular | 400 | 600 | 2400 | 6862.5 | 1.65 | 4029.36 | G300E | 6316619.32 | 49.56 | G300E | 5380200 | 42.22
3144 | Story36 | B11 | 40 MPa RC Beam (60 cm x 40 cm) | Beam | 40MPa | Concrete Rectangular | 400 | 600 | 2400 | 4462.5 | 1.07 | 2620.18 | G300E | 3648731.25 | 28.63 | G300E | 624754.46 | 4.9
3145 | Story36 | B110 | 40 MPa RC Beam (60 cm x 40 cm) | Beam | 40MPa | Concrete Rectangular | 400 | 600 | 2400 | 6862.5 | 1.65 | 4029.36 | G300E | 5697746.59 | 44.71 | G300E | 7755881.46 | 60.86
3146 | Story36 | B111 | 40 MPa RC Beam (60 cm x 40 cm) | Beam | 40MPa | Concrete Rectangular | 400 | 600 | 2400 | 6862.5 | 1.65 | 4029.36 | G300E | 5942301.14 | 46.63 | G300E | 6987281.46 | 54.82
3147 | Story36 | B112 | 40 MPa RC Beam (60 cm x 40 cm) | Beam | 40MPa | Concrete Rectangular | 400 | 600 | 2400 | 6862.5 | 1.65 | 4029.36 | G300E | 5698058.52 | 44.71 | G300E | 8140181.46 | 63.87
3148 | Story36 | B12 | 40 MPa RC Beam (60 cm x 40 cm) | Beam | 40MPa | Concrete Rectangular | 400 | 600 | 2400 | 6862.5 | 1.65 | 4029.36 | G300E | 5942301.14 | 46.63 | G300E | 6987281.46 | 54.82
3149 | Story36 | B13 | 40 MPa RC Beam (60 cm x 40 cm) | Beam | 40MPa | Concrete Rectangular | 400 | 600 | 2400 | 4462.5 | 1.07 | 2620.18 | G300E | 3552787.5 | 27.88 | G300E | 714005.1 | 5.6
3150 | Story36 | B14 | 40 MPa RC Beam (60 cm x 40 cm) | Beam | 40MPa | Concrete Rectangular | 400 | 600 | 2400 | 6862.5 | 1.65 | 4029.36 | G300E | 5698058.52 | 44.71 | G300E | 8140181.46 | 63.87
3151 | Story36 | B15 | 40 MPa RC Beam (60 cm x 40 cm) | Beam | 40MPa | Concrete Rectangular | 400 | 600 | 2400 | 4462.5 | 1.07 | 2620.18 | G300E | 3012187.5 | 23.63 | G300E | 4373253.19 | 34.31
3152 | Story36 | B16 | 40 MPa RC Beam (60 cm x 40 cm) | Beam | 40MPa | Concrete Rectangular | 400 | 600 | 2400 | 4462.5 | 1.07 | 2620.18 | G300E | 3012187.5 | 23.63 | G300E | 4855203.82 | 38.1
3153 | Story36 | B17 | 40 MPa RC Beam (60 cm x 40 cm) | Beam | 40MPa | Concrete Rectangular | 400 | 600 | 2400 | 6862.5 | 1.65 | 4029.36 | G300E | 5271647.73 | 41.36 | G300E | 6428298.4 | 50.44
3154 | Story36 | B18 | 40 MPa RC Beam (60 cm x 40 cm) | Beam | 40MPa | Concrete Rectangular | 400 | 600 | 2400 | 4462.5 | 1.07 | 2620.18 | G300E | 3722043.75 | 29.2 | G300E | 1802854.46 | 14.15
3155 | Story36 | B19 | 40 MPa RC Beam (60 cm x 40 cm) | Beam | 40MPa | Concrete Rectangular | 400 | 600 | 2400 | 6862.5 | 1.65 | 4029.36 | G300E | 5948851.7 | 46.68 | G300E | 6602981.46 | 51.81
3156 | Story36 | B2 | 40 MPa RC Beam (60 cm x 40 cm) | Beam | 40MPa | Concrete Rectangular | 400 | 600 | 2400 | 6862.5 | 1.65 | 4029.36 | G300E | 5698058.52 | 44.71 | G300E | 8140181.46 | 63.87
3157 | Story36 | B20 | 40 MPa RC Beam (60 cm x 40 cm) | Beam | 40MPa | Concrete Rectangular | 400 | 600 | 2400 | 4462.5 | 1.07 | 2620.18 | G300E | 3442500 | 27.01 | G300E | 4462503.82 | 35.01
3158 | Story36 | B21 | 40 MPa RC Beam (60 cm x 40 cm) | Beam | 40MPa | Concrete Rectangular | 400 | 600 | 2400 | 6862.5 | 1.65 | 4029.36 | G300E | 5566917.19 | 43.68 | G300E | 5860584.15 | 45.98
3159 | Story36 | B22 | 40 MPa RC Beam (60 cm x 40 cm) | Beam | 40MPa | Concrete Rectangular | 400 | 600 | 2400 | 4462.5 | 1.07 | 2620.18 | G300E | 3840300 | 30.13 | G300E | 624754.46 | 4.9
3160 | Story36 | B23 | 40 MPa RC Beam (60 cm x 40 cm) | Beam | 40MPa | Concrete Rectangular | 400 | 600 | 2400 | 6862.5 | 1.65 | 4029.36 | G300E | 5518697.73 | 43.3 | G300E | 3528581.46 | 27.69
3161 | Story36 | B24 | 40 MPa RC Beam (60 cm x 40 cm) | Beam | 40MPa | Concrete Rectangular | 400 | 600 | 2400 | 4462.5 | 1.07 | 2620.18 | G300E | 3847631.25 | 30.19 | G300E | 714005.1 | 5.6
3162 | Story36 | B25 | 40 MPa RC Beam (60 cm x 40 cm) | Beam | 40MPa | Concrete Rectangular | 400 | 600 | 2400 | 6862.5 | 1.65 | 4029.36 | G300E | 5587946.59 | 43.85 | G300E | 2585298.4 | 20.29
3163 | Story36 | B26 | 40 MPa RC Beam (60 cm x 40 cm) | Beam | 40MPa | Concrete Rectangular | 400 | 600 | 2400 | 4462.5 | 1.07 | 2620.18 | G300E | 3442500 | 27.01 | G300E | 4462503.82 | 35.01
3164 | Story36 | B27 | 40 MPa RC Beam (60 cm x 40 cm) | Beam | 40MPa | Concrete Rectangular | 400 | 600 | 2400 | 6862.5 | 1.65 | 4029.36 | G300E | 5950411.36 | 46.69 | G300E | 6602981.46 | 51.81
3165 | Story36 | B28 | 40 MPa RC Beam (60 cm x 40 cm) | Beam | 40MPa | Concrete Rectangular | 400 | 600 | 2400 | 4462.5 | 1.07 | 2620.18 | G300E | 3722043.75 | 29.2 | G300E | 1802854.46 | 14.15
3166 | Story36 | B29 | 40 MPa RC Beam (60 cm x 40 cm) | Beam | 40MPa | Concrete Rectangular | 400 | 600 | 2400 | 6862.5 | 1.65 | 4029.36 | G300E | 5272583.52 | 41.37 | G300E | 6428298.4 | 50.44
3167 | Story36 | B3 | 40 MPa RC Beam (60 cm x 40 cm) | Beam | 40MPa | Concrete Rectangular | 400 | 600 | 2400 | 4462.5 | 1.07 | 2620.18 | G300E | 3551831.25 | 27.87 | G300E | 714005.1 | 5.6
3168 | Story36 | B30 | 40 MPa RC Beam (60 cm x 40 cm) | Beam | 40MPa | Concrete Rectangular | 400 | 600 | 2400 | 4462.5 | 1.07 | 2620.18 | G300E | 3012187.5 | 23.63 | G300E | 4855203.82 | 38.1
3169 | Story36 | B31 | 40 MPa RC Beam (60 cm x 40 cm) | Beam | 40MPa | Concrete Rectangular | 400 | 600 | 2400 | 4462.5 | 1.07 | 2620.18 | G300E | 3012187.5 | 23.63 | G300E | 5247903.82 | 41.18
3170 | Story36 | B32 | 40 MPa RC Beam (60 cm x 40 cm) | Beam | 40MPa | Concrete Rectangular | 400 | 600 | 2400 | 6862.5 | 1.65 | 4029.36 | G300E | 5951659.09 | 46.7 | G300E | 1222781.46 | 9.59
3171 | Story36 | B33 | 40 MPa RC Beam (60 cm x 40 cm) | Beam | 40MPa | Concrete Rectangular | 400 | 600 | 2400 | 4462.5 | 1.07 | 2620.18 | G300E | 3657656.25 | 28.7 | G300E | 535503.83 | 4.2
3172 | Story36 | B34 | 40 MPa RC Beam (60 cm x 40 cm) | Beam | 40MPa | Concrete Rectangular | 400 | 600 | 2400 | 6862.5 | 1.65 | 4029.36 | G300E | 5345575.57 | 41.94 | G300E | 1222781.46 | 9.59
3173 | Story36 | B35 | 40 MPa RC Beam (60 cm x 40 cm) | Beam | 40MPa | Concrete Rectangular | 400 | 600 | 2400 | 4462.5 | 1.07 | 2620.18 | G300E | 3879506.25 | 30.44 | G300E | 3980553.19 | 31.23
3174 | Story36 | B36 | 40 MPa RC Beam (60 cm x 40 cm) | Beam | 40MPa | Concrete Rectangular | 400 | 600 | 2400 | 6862.5 | 1.65 | 4029.36 | G300E | 6087349.43 | 47.76 | G300E | 7878156.86 | 61.81
3175 | Story36 | B37 | 40 MPa RC Beam (60 cm x 40 cm) | Beam | 40MPa | Concrete Rectangular | 400 | 600 | 2400 | 4800 | 1.15 | 2818.35 | G300E | 9233920 | 72.45 | G300E | 6236307.84 | 48.93
3176 | Story36 | B38 | 40 MPa RC Beam (60 cm x 40 cm) | Beam | 40MPa | Concrete Rectangular | 400 | 600 | 2400 | 6862.5 | 1.65 | 4029.36 | G300E | 5063901.14 | 39.73 | G300E | 8702281.35 | 68.28
3177 | Story36 | B39 | 40 MPa RC Beam (60 cm x 40 cm) | Beam | 40MPa | Concrete Rectangular | 400 | 600 | 2400 | 4800 | 1.15 | 2818.35 | G300E | 9086400 | 71.3 | G300E | 7450759.68 | 58.46
3178 | Story36 | B4 | 40 MPa RC Beam (60 cm x 40 cm) | Beam | 40MPa | Concrete Rectangular | 400 | 600 | 2400 | 6862.5 | 1.65 | 4029.36 | G300E | 5235538.5 | 41.08 | G300E | 6902036.24 | 54.16
3179 | Story36 | B40 | 40 MPa RC Beam (60 cm x 40 cm) | Beam | 40MPa | Concrete Rectangular | 400 | 600 | 2400 | 6862.5 | 1.65 | 4029.36 | G300E | 5899254.55 | 46.29 | G300E | 7878156.86 | 61.81
3180 | Story36 | B41 | 40 MPa RC Beam (60 cm x 40 cm) | Beam | 40MPa | Concrete Rectangular | 400 | 600 | 2400 | 4462.5 | 1.07 | 2620.18 | G300E | 3879506.25 | 30.44 | G300E | 3980553.19 | 31.23
3181 | Story36 | B42 | 40 MPa RC Beam (60 cm x 40 cm) | Beam | 40MPa | Concrete Rectangular | 400 | 600 | 2400 | 6862.5 | 1.65 | 4029.36 | G300E | 5345575.57 | 41.94 | G300E | 1222781.46 | 9.59
3182 | Story36 | B43 | 40 MPa RC Beam (60 cm x 40 cm) | Beam | 40MPa | Concrete Rectangular | 400 | 600 | 2400 | 4462.5 | 1.07 | 2620.18 | G300E | 3657656.25 | 28.7 | G300E | 535503.83 | 4.2
3183 | Story36 | B44 | 40 MPa RC Beam (60 cm x 40 cm) | Beam | 40MPa | Concrete Rectangular | 400 | 600 | 2400 | 6862.5 | 1.65 | 4029.36 | G300E | 5951659.09 | 46.7 | G300E | 1222781.46 | 9.59
3184 | Story36 | B45 | 40 MPa RC Beam (60 cm x 40 cm) | Beam | 40MPa | Concrete Rectangular | 400 | 600 | 2400 | 4462.5 | 1.07 | 2620.18 | G300E | 3012187.5 | 23.63 | G300E | 5247903.82 | 41.18
3185 | Story36 | B46 | 40 MPa RC Beam (60 cm x 40 cm) | Beam | 40MPa | Concrete Rectangular | 400 | 600 | 2400 | 4462.5 | 1.07 | 2620.18 | G300E | 4733437.5 | 37.14 | G300E | 3141600 | 24.65
3186 | Story36 | B47 | 40 MPa RC Beam (60 cm x 40 cm) | Beam | 40MPa | Concrete Rectangular | 400 | 600 | 2400 | 6862.5 | 1.65 | 4029.36 | G300E | 5930759.66 | 46.53 | G300E | 1222781.46 | 9.59
3187 | Story36 | B48 | 40 MPa RC Beam (60 cm x 40 cm) | Beam | 40MPa | Concrete Rectangular | 400 | 600 | 2400 | 4462.5 | 1.07 | 2620.18 | G300E | 3872812.5 | 30.39 | G300E | 535503.83 | 4.2
3188 | Story36 | B49 | 40 MPa RC Beam (60 cm x 40 cm) | Beam | 40MPa | Concrete Rectangular | 400 | 600 | 2400 | 6862.5 | 1.65 | 4029.36 | G300E | 5905805.11 | 46.34 | G300E | 1135439.93 | 8.91
3189 | Story36 | B5 | 40 MPa RC Beam (60 cm x 40 cm) | Beam | 40MPa | Concrete Rectangular | 400 | 600 | 2400 | 4462.5 | 1.07 | 2620.18 | G300E | 3901537.5 | 30.61 | G300E | 735005.25 | 5.77
3190 | Story36 | B50 | 40 MPa RC Beam (60 cm x 40 cm) | Beam | 40MPa | Concrete Rectangular | 400 | 600 | 2400 | 4462.5 | 1.07 | 2620.18 | G300E | 3872812.5 | 30.39 | G300E | 6033303.82 | 47.34
3191 | Story36 | B51 | 40 MPa RC Beam (60 cm x 40 cm) | Beam | 40MPa | Concrete Rectangular | 400 | 600 | 2400 | 7200 | 1.73 | 4227.52 | G300E | 12021808.7 | 94.33 | G300E | 8757893.43 | 68.72
3192 | Story36 | B55 | 40 MPa RC Beam (60 cm x 40 cm) | Beam | 40MPa | Concrete Rectangular | 400 | 600 | 2400 | 6862.5 | 1.65 | 4029.36 | G300E | 11461866.85 | 89.93 | G300E | 8347968.68 | 65.5
3193 | Story36 | B56 | 40 MPa RC Beam (60 cm x 40 cm) | Beam | 40MPa | Concrete Rectangular | 400 | 600 | 2400 | 4462.5 | 1.07 | 2620.18 | G300E | 3872812.5 | 30.39 | G300E | 6033303.82 | 47.34
3194 | Story36 | B57 | 40 MPa RC Beam (60 cm x 40 cm) | Beam | 40MPa | Concrete Rectangular | 400 | 600 | 2400 | 6862.5 | 1.65 | 4029.36 | G300E | 5905493.18 | 46.34 | G300E | 1135439.93 | 8.91
3195 | Story36 | B58 | 40 MPa RC Beam (60 cm x 40 cm) | Beam | 40MPa | Concrete Rectangular | 400 | 600 | 2400 | 4462.5 | 1.07 | 2620.18 | G300E | 3872812.5 | 30.39 | G300E | 535503.83 | 4.2
3196 | Story36 | B59 | 40 MPa RC Beam (60 cm x 40 cm) | Beam | 40MPa | Concrete Rectangular | 400 | 600 | 2400 | 6862.5 | 1.65 | 4029.36 | G300E | 5931071.59 | 46.54 | G300E | 1222781.46 | 9.59
3197 | Story36 | B6 | 40 MPa RC Beam (60 cm x 40 cm) | Beam | 40MPa | Concrete Rectangular | 400 | 600 | 2400 | 6862.5 | 1.65 | 4029.36 | G300E | 5694939.2 | 44.68 | G300E | 7371581.46 | 57.84
3198 | Story36 | B60 | 40 MPa RC Beam (60 cm x 40 cm) | Beam | 40MPa | Concrete Rectangular | 400 | 600 | 2400 | 4462.5 | 1.07 | 2620.18 | G300E | 4733437.5 | 37.14 | G300E | 3141600 | 24.65
3199 | Story36 | B61 | 40 MPa RC Beam (60 cm x 40 cm) | Beam | 40MPa | Concrete Rectangular | 400 | 600 | 2400 | 4462.5 | 1.07 | 2620.18 | G300E | 3012187.5 | 23.63 | G300E | 5247903.82 | 41.18
3200 | Story36 | B62 | 40 MPa RC Beam (60 cm x 40 cm) | Beam | 40MPa | Concrete Rectangular | 400 | 600 | 2400 | 6862.5 | 1.65 | 4029.36 | G300E | 5930759.66 | 46.53 | G300E | 1222781.46 | 9.59
3201 | Story36 | B63 | 40 MPa RC Beam (60 cm x 40 cm) | Beam | 40MPa | Concrete Rectangular | 400 | 600 | 2400 | 4462.5 | 1.07 | 2620.18 | G300E | 3657656.25 | 28.7 | G300E | 535503.83 | 4.2
3202 | Story36 | B64 | 40 MPa RC Beam (60 cm x 40 cm) | Beam | 40MPa | Concrete Rectangular | 400 | 600 | 2400 | 6862.5 | 1.65 | 4029.36 | G300E | 5905493.18 | 46.34 | G300E | 1135439.93 | 8.91
3203 | Story36 | B65 | 40 MPa RC Beam (60 cm x 40 cm) | Beam | 40MPa | Concrete Rectangular | 400 | 600 | 2400 | 4462.5 | 1.07 | 2620.18 | G300E | 3879506.25 | 30.44 | G300E | 3980553.19 | 31.23
3204 | Story36 | B66 | 40 MPa RC Beam (60 cm x 40 cm) | Beam | 40MPa | Concrete Rectangular | 400 | 600 | 2400 | 7200 | 1.73 | 4227.52 | G300E | 12026191.3 | 94.36 | G300E | 8758813.77 | 68.72
3205 | Story36 | B67 | 40 MPa RC Beam (60 cm x 40 cm) | Beam | 40MPa | Concrete Rectangular | 400 | 600 | 2400 | 4462.5 | 1.07 | 2620.18 | G300E | 8448405 | 66.29 | G300E | 6925401.94 | 54.34
3206 | Story36 | B69 | 40 MPa RC Beam (60 cm x 40 cm) | Beam | 40MPa | Concrete Rectangular | 400 | 600 | 2400 | 4462.5 | 1.07 | 2620.18 | G300E | 8450785 | 66.31 | G300E | 6925762.52 | 54.34
3207 | Story36 | B7 | 40 MPa RC Beam (60 cm x 40 cm) | Beam | 40MPa | Concrete Rectangular | 400 | 600 | 2400 | 4462.5 | 1.07 | 2620.18 | G300E | 4093068.75 | 32.12 | G300E | 892506.37 | 7
3208 | Story36 | B70 | 40 MPa RC Beam (60 cm x 40 cm) | Beam | 40MPa | Concrete Rectangular | 400 | 600 | 2400 | 6862.5 | 1.65 | 4029.36 | G300E | 11463358.7 | 89.95 | G300E | 8348274.81 | 65.5
3209 | Story36 | B71 | 40 MPa RC Beam (60 cm x 40 cm) | Beam | 40MPa | Concrete Rectangular | 400 | 600 | 2400 | 4462.5 | 1.07 | 2620.18 | G300E | 3879506.25 | 30.44 | G300E | 3980553.19 | 31.23
3210 | Story36 | B72 | 40 MPa RC Beam (60 cm x 40 cm) | Beam | 40MPa | Concrete Rectangular | 400 | 600 | 2400 | 6862.5 | 1.65 | 4029.36 | G300E | 5905493.18 | 46.34 | G300E | 1135439.93 | 8.91
3211 | Story36 | B73 | 40 MPa RC Beam (60 cm x 40 cm) | Beam | 40MPa | Concrete Rectangular | 400 | 600 | 2400 | 4462.5 | 1.07 | 2620.18 | G300E | 3657656.25 | 28.7 | G300E | 535503.83 | 4.2
3212 | Story36 | B74 | 40 MPa RC Beam (60 cm x 40 cm) | Beam | 40MPa | Concrete Rectangular | 400 | 600 | 2400 | 6862.5 | 1.65 | 4029.36 | G300E | 5931071.59 | 46.54 | G300E | 1222781.46 | 9.59
3213 | Story36 | B75 | 40 MPa RC Beam (60 cm x 40 cm) | Beam | 40MPa | Concrete Rectangular | 400 | 600 | 2400 | 4462.5 | 1.07 | 2620.18 | G300E | 3012187.5 | 23.63 | G300E | 5247903.82 | 41.18
3214 | Story36 | B76 | 40 MPa RC Beam (60 cm x 40 cm) | Beam | 40MPa | Concrete Rectangular | 400 | 600 | 2400 | 4462.5 | 1.07 | 2620.18 | G300E | 3012187.5 | 23.63 | G300E | 4855203.82 | 38.1
3215 | Story36 | B77 | 40 MPa RC Beam (60 cm x 40 cm) | Beam | 40MPa | Concrete Rectangular | 400 | 600 | 2400 | 6862.5 | 1.65 | 4029.36 | G300E | 5951659.09 | 46.7 | G300E | 1222781.46 | 9.59
3216 | Story36 | B78 | 40 MPa RC Beam (60 cm x 40 cm) | Beam | 40MPa | Concrete Rectangular | 400 | 600 | 2400 | 4462.5 | 1.07 | 2620.18 | G300E | 3722043.75 | 29.2 | G300E | 1802854.46 | 14.15
3217 | Story36 | B79 | 40 MPa RC Beam (60 cm x 40 cm) | Beam | 40MPa | Concrete Rectangular | 400 | 600 | 2400 | 6862.5 | 1.65 | 4029.36 | G300E | 5345575.57 | 41.94 | G300E | 1222781.46 | 9.59
3218 | Story36 | B8 | 40 MPa RC Beam (60 cm x 40 cm) | Beam | 40MPa | Concrete Rectangular | 400 | 600 | 2400 | 6862.5 | 1.65 | 4029.36 | G300E | 6316619.32 | 49.56 | G300E | 5380200 | 42.22
3219 | Story36 | B80 | 40 MPa RC Beam (60 cm x 40 cm) | Beam | 40MPa | Concrete Rectangular | 400 | 600 | 2400 | 4462.5 | 1.07 | 2620.18 | G300E | 3442500 | 27.01 | G300E | 4462503.82 | 35.01
3220 | Story36 | B81 | 40 MPa RC Beam (60 cm x 40 cm) | Beam | 40MPa | Concrete Rectangular | 400 | 600 | 2400 | 6862.5 | 1.65 | 4029.36 | G300E | 5897694.89 | 46.28 | G300E | 7878156.86 | 61.81
3221 | Story36 | B82 | 40 MPa RC Beam (60 cm x 40 cm) | Beam | 40MPa | Concrete Rectangular | 400 | 600 | 2400 | 4462.5 | 1.07 | 2620.18 | G300E | 3847631.25 | 30.19 | G300E | 624754.46 | 4.9
3222 | Story36 | B83 | 40 MPa RC Beam (60 cm x 40 cm) | Beam | 40MPa | Concrete Rectangular | 400 | 600 | 2400 | 6862.5 | 1.65 | 4029.36 | G300E | 5063589.2 | 39.73 | G300E | 8694794.99 | 68.22
3223 | Story36 | B84 | 40 MPa RC Beam (60 cm x 40 cm) | Beam | 40MPa | Concrete Rectangular | 400 | 600 | 2400 | 4462.5 | 1.07 | 2620.18 | G300E | 3848268.75 | 30.19 | G300E | 624754.46 | 4.9
3224 | Story36 | B85 | 40 MPa RC Beam (60 cm x 40 cm) | Beam | 40MPa | Concrete Rectangular | 400 | 600 | 2400 | 6862.5 | 1.65 | 4029.36 | G300E | 5898318.75 | 46.28 | G300E | 7878156.86 | 61.81
3225 | Story36 | B86 | 40 MPa RC Beam (60 cm x 40 cm) | Beam | 40MPa | Concrete Rectangular | 400 | 600 | 2400 | 4462.5 | 1.07 | 2620.18 | G300E | 3442500 | 27.01 | G300E | 4462503.82 | 35.01
3226 | Story36 | B87 | 40 MPa RC Beam (60 cm x 40 cm) | Beam | 40MPa | Concrete Rectangular | 400 | 600 | 2400 | 6862.5 | 1.65 | 4029.36 | G300E | 5345575.57 | 41.94 | G300E | 1222781.46 | 9.59
3227 | Story36 | B88 | 40 MPa RC Beam (60 cm x 40 cm) | Beam | 40MPa | Concrete Rectangular | 400 | 600 | 2400 | 4462.5 | 1.07 | 2620.18 | G300E | 3722043.75 | 29.2 | G300E | 1802854.46 | 14.15
3228 | Story36 | B89 | 40 MPa RC Beam (60 cm x 40 cm) | Beam | 40MPa | Concrete Rectangular | 400 | 600 | 2400 | 6862.5 | 1.65 | 4029.36 | G300E | 5951659.09 | 46.7 | G300E | 1222781.46 | 9.59
3229 | Story36 | B9 | 40 MPa RC Beam (60 cm x 40 cm) | Beam | 40MPa | Concrete Rectangular | 400 | 600 | 2400 | 4462.5 | 1.07 | 2620.18 | G300E | 4093068.75 | 32.12 | G300E | 892506.37 | 7
3230 | Story36 | B90 | 40 MPa RC Beam (60 cm x 40 cm) | Beam | 40MPa | Concrete Rectangular | 400 | 600 | 2400 | 4462.5 | 1.07 | 2620.18 | G300E | 3012187.5 | 23.63 | G300E | 4855203.82 | 38.1
3231 | Story36 | B91 | 40 MPa RC Beam (60 cm x 40 cm) | Beam | 40MPa | Concrete Rectangular | 400 | 600 | 2400 | 4462.5 | 1.07 | 2620.18 | G300E | 3012187.5 | 23.63 | G300E | 4373253.19 | 34.31
3232 | Story36 | B92 | 40 MPa RC Beam (60 cm x 40 cm) | Beam | 40MPa | Concrete Rectangular | 400 | 600 | 2400 | 6862.5 | 1.65 | 4029.36 | G300E | 5272583.52 | 41.37 | G300E | 6428298.4 | 50.44
3233 | Story36 | B93 | 40 MPa RC Beam (60 cm x 40 cm) | Beam | 40MPa | Concrete Rectangular | 400 | 600 | 2400 | 4462.5 | 1.07 | 2620.18 | G300E | 3552787.5 | 27.88 | G300E | 714005.1 | 5.6
3234 | Story36 | B94 | 40 MPa RC Beam (60 cm x 40 cm) | Beam | 40MPa | Concrete Rectangular | 400 | 600 | 2400 | 6862.5 | 1.65 | 4029.36 | G300E | 5950411.36 | 46.69 | G300E | 6602981.46 | 51.81
3235 | Story36 | B95 | 40 MPa RC Beam (60 cm x 40 cm) | Beam | 40MPa | Concrete Rectangular | 400 | 600 | 2400 | 4462.5 | 1.07 | 2620.18 | G300E | 3648731.25 | 28.63 | G300E | 624754.46 | 4.9
3236 | Story36 | B96 | 40 MPa RC Beam (60 cm x 40 cm) | Beam | 40MPa | Concrete Rectangular | 400 | 600 | 2400 | 6862.5 | 1.65 | 4029.36 | G300E | 5587946.59 | 43.85 | G300E | 2585298.4 | 20.29
3237 | Story36 | B97 | 40 MPa RC Beam (60 cm x 40 cm) | Beam | 40MPa | Concrete Rectangular | 400 | 600 | 2400 | 4462.5 | 1.07 | 2620.18 | G300E | 4093387.5 | 32.12 | G300E | 892506.37 | 7
3238 | Story36 | B98 | 40 MPa RC Beam (60 cm x 40 cm) | Beam | 40MPa | Concrete Rectangular | 400 | 600 | 2400 | 6862.5 | 1.65 | 4029.36 | G300E | 5518697.73 | 43.3 | G300E | 3528581.46 | 27.69
3239 | Story36 | B99 | 40 MPa RC Beam (60 cm x 40 cm) | Beam | 40MPa | Concrete Rectangular | 400 | 600 | 2400 | 4462.5 | 1.07 | 2620.18 | G300E | 4093387.5 | 32.12 | G300E | 892506.37 | 7
3240 | Story37 | B1 | 40 MPa RC Beam (60 cm x 40 cm) | Beam | 40MPa | Concrete Rectangular | 400 | 600 | 2400 | 4475 | 1.07 | 2627.52 | G300E | 4909373.33 | 38.52 | G300E | 3441576.91 | 27
3241 | Story37 | B10 | 40 MPa RC Beam (60 cm x 40 cm) | Beam | 40MPa | Concrete Rectangular | 400 | 600 | 2400 | 6875 | 1.65 | 4036.7 | G300E | 5497309.78 | 43.13 | G300E | 6360875.54 | 49.91
3242 | Story37 | B100 | 40 MPa RC Beam (60 cm x 40 cm) | Beam | 40MPa | Concrete Rectangular | 400 | 600 | 2400 | 6875 | 1.65 | 4036.7 | G300E | 5558750 | 43.62 | G300E | 4042506.88 | 31.72
3243 | Story37 | B101 | 40 MPa RC Beam (60 cm x 40 cm) | Beam | 40MPa | Concrete Rectangular | 400 | 600 | 2400 | 4475 | 1.07 | 2627.52 | G300E | 3639453.57 | 28.56 | G300E | 626504.48 | 4.92
3244 | Story37 | B102 | 40 MPa RC Beam (60 cm x 40 cm) | Beam | 40MPa | Concrete Rectangular | 400 | 600 | 2400 | 6875 | 1.65 | 4036.7 | G300E | 5987500 | 46.98 | G300E | 6615008.75 | 51.9
3245 | Story37 | B103 | 40 MPa RC Beam (60 cm x 40 cm) | Beam | 40MPa | Concrete Rectangular | 400 | 600 | 2400 | 4475 | 1.07 | 2627.52 | G300E | 3854253.57 | 30.24 | G300E | 2076406.39 | 16.29
3246 | Story37 | B104 | 40 MPa RC Beam (60 cm x 40 cm) | Beam | 40MPa | Concrete Rectangular | 400 | 600 | 2400 | 6875 | 1.65 | 4036.7 | G300E | 5460937.5 | 42.85 | G300E | 6440007.5 | 50.53
3247 | Story37 | B105 | 40 MPa RC Beam (60 cm x 40 cm) | Beam | 40MPa | Concrete Rectangular | 400 | 600 | 2400 | 4475 | 1.07 | 2627.52 | G300E | 4861938.33 | 38.15 | G300E | 3441576.91 | 27
3248 | Story37 | B106 | 40 MPa RC Beam (60 cm x 40 cm) | Beam | 40MPa | Concrete Rectangular | 400 | 600 | 2400 | 6875 | 1.65 | 4036.7 | G300E | 6033559.78 | 47.34 | G300E | 6645440.16 | 52.14
3249 | Story37 | B107 | 40 MPa RC Beam (60 cm x 40 cm) | Beam | 40MPa | Concrete Rectangular | 400 | 600 | 2400 | 6875 | 1.65 | 4036.7 | G300E | 5946875 | 46.66 | G300E | 6615008.75 | 51.9
3250 | Story37 | B108 | 40 MPa RC Beam (60 cm x 40 cm) | Beam | 40MPa | Concrete Rectangular | 400 | 600 | 2400 | 6875 | 1.65 | 4036.7 | G300E | 5497608.7 | 43.14 | G300E | 6360875.54 | 49.91
3251 | Story37 | B109 | 40 MPa RC Beam (60 cm x 40 cm) | Beam | 40MPa | Concrete Rectangular | 400 | 600 | 2400 | 6875 | 1.65 | 4036.7 | G300E | 5484375 | 43.03 | G300E | 6615008.75 | 51.9
3252 | Story37 | B11 | 40 MPa RC Beam (60 cm x 40 cm) | Beam | 40MPa | Concrete Rectangular | 400 | 600 | 2400 | 4475 | 1.07 | 2627.52 | G300E | 3639133.93 | 28.55 | G300E | 626504.48 | 4.92
3253 | Story37 | B110 | 40 MPa RC Beam (60 cm x 40 cm) | Beam | 40MPa | Concrete Rectangular | 400 | 600 | 2400 | 6875 | 1.65 | 4036.7 | G300E | 5497608.7 | 43.14 | G300E | 6360875.54 | 49.91
3254 | Story37 | B111 | 40 MPa RC Beam (60 cm x 40 cm) | Beam | 40MPa | Concrete Rectangular | 400 | 600 | 2400 | 6875 | 1.65 | 4036.7 | G300E | 5946875 | 46.66 | G300E | 6615008.75 | 51.9
3255 | Story37 | B112 | 40 MPa RC Beam (60 cm x 40 cm) | Beam | 40MPa | Concrete Rectangular | 400 | 600 | 2400 | 6875 | 1.65 | 4036.7 | G300E | 6033559.78 | 47.34 | G300E | 6645440.16 | 52.14
3256 | Story37 | B12 | 40 MPa RC Beam (60 cm x 40 cm) | Beam | 40MPa | Concrete Rectangular | 400 | 600 | 2400 | 6875 | 1.65 | 4036.7 | G300E | 5946875 | 46.66 | G300E | 6615008.75 | 51.9
3257 | Story37 | B13 | 40 MPa RC Beam (60 cm x 40 cm) | Beam | 40MPa | Concrete Rectangular | 400 | 600 | 2400 | 4475 | 1.07 | 2627.52 | G300E | 3854253.57 | 30.24 | G300E | 2076406.39 | 16.29
3258 | Story37 | B14 | 40 MPa RC Beam (60 cm x 40 cm) | Beam | 40MPa | Concrete Rectangular | 400 | 600 | 2400 | 6875 | 1.65 | 4036.7 | G300E | 6033559.78 | 47.34 | G300E | 6645440.16 | 52.14
3259 | Story37 | B15 | 40 MPa RC Beam (60 cm x 40 cm) | Beam | 40MPa | Concrete Rectangular | 400 | 600 | 2400 | 4475 | 1.07 | 2627.52 | G300E | 4909373.33 | 38.52 | G300E | 3441576.91 | 27
3260 | Story37 | B16 | 40 MPa RC Beam (60 cm x 40 cm) | Beam | 40MPa | Concrete Rectangular | 400 | 600 | 2400 | 4475 | 1.07 | 2627.52 | G300E | 3452142.86 | 27.09 | G300E | 4475003.84 | 35.11
3261 | Story37 | B17 | 40 MPa RC Beam (60 cm x 40 cm) | Beam | 40MPa | Concrete Rectangular | 400 | 600 | 2400 | 6875 | 1.65 | 4036.7 | G300E | 5460625 | 42.85 | G300E | 6440007.5 | 50.53
3262 | Story37 | B18 | 40 MPa RC Beam (60 cm x 40 cm) | Beam | 40MPa | Concrete Rectangular | 400 | 600 | 2400 | 4475 | 1.07 | 2627.52 | G300E | 3727994.64 | 29.25 | G300E | 1807904.48 | 14.19
3263 | Story37 | B19 | 40 MPa RC Beam (60 cm x 40 cm) | Beam | 40MPa | Concrete Rectangular | 400 | 600 | 2400 | 6875 | 1.65 | 4036.7 | G300E | 5985625 | 46.97 | G300E | 6615008.75 | 51.9
3264 | Story37 | B2 | 40 MPa RC Beam (60 cm x 40 cm) | Beam | 40MPa | Concrete Rectangular | 400 | 600 | 2400 | 6875 | 1.65 | 4036.7 | G300E | 5831195.65 | 45.75 | G300E | 6645440.16 | 52.14
3265 | Story37 | B20 | 40 MPa RC Beam (60 cm x 40 cm) | Beam | 40MPa | Concrete Rectangular | 400 | 600 | 2400 | 4475 | 1.07 | 2627.52 | G300E | 3452142.86 | 27.09 | G300E | 4475003.84 | 35.11
3266 | Story37 | B21 | 40 MPa RC Beam (60 cm x 40 cm) | Beam | 40MPa | Concrete Rectangular | 400 | 600 | 2400 | 6875 | 1.65 | 4036.7 | G300E | 5522343.75 | 43.33 | G300E | 5165425.83 | 40.53
3267 | Story37 | B22 | 40 MPa RC Beam (60 cm x 40 cm) | Beam | 40MPa | Concrete Rectangular | 400 | 600 | 2400 | 4475 | 1.07 | 2627.52 | G300E | 3928730.36 | 30.83 | G300E | 2291205.11 | 17.98
3268 | Story37 | B23 | 40 MPa RC Beam (60 cm x 40 cm) | Beam | 40MPa | Concrete Rectangular | 400 | 600 | 2400 | 6875 | 1.65 | 4036.7 | G300E | 6003125 | 47.1 | G300E | 6615008.75 | 51.9
3269 | Story37 | B24 | 40 MPa RC Beam (60 cm x 40 cm) | Beam | 40MPa | Concrete Rectangular | 400 | 600 | 2400 | 4475 | 1.07 | 2627.52 | G300E | 3935762.5 | 30.88 | G300E | 716005.11 | 5.62
3270 | Story37 | B25 | 40 MPa RC Beam (60 cm x 40 cm) | Beam | 40MPa | Concrete Rectangular | 400 | 600 | 2400 | 6875 | 1.65 | 4036.7 | G300E | 5559062.5 | 43.62 | G300E | 4042506.88 | 31.72
3271 | Story37 | B26 | 40 MPa RC Beam (60 cm x 40 cm) | Beam | 40MPa | Concrete Rectangular | 400 | 600 | 2400 | 4475 | 1.07 | 2627.52 | G300E | 3452142.86 | 27.09 | G300E | 4475003.84 | 35.11
3272 | Story37 | B27 | 40 MPa RC Beam (60 cm x 40 cm) | Beam | 40MPa | Concrete Rectangular | 400 | 600 | 2400 | 6875 | 1.65 | 4036.7 | G300E | 5987812.5 | 46.98 | G300E | 6615008.75 | 51.9
3273 | Story37 | B28 | 40 MPa RC Beam (60 cm x 40 cm) | Beam | 40MPa | Concrete Rectangular | 400 | 600 | 2400 | 4475 | 1.07 | 2627.52 | G300E | 3727994.64 | 29.25 | G300E | 1807904.48 | 14.19
3274 | Story37 | B29 | 40 MPa RC Beam (60 cm x 40 cm) | Beam | 40MPa | Concrete Rectangular | 400 | 600 | 2400 | 6875 | 1.65 | 4036.7 | G300E | 5460937.5 | 42.85 | G300E | 6440007.5 | 50.53
3275 | Story37 | B3 | 40 MPa RC Beam (60 cm x 40 cm) | Beam | 40MPa | Concrete Rectangular | 400 | 600 | 2400 | 4475 | 1.07 | 2627.52 | G300E | 3852975 | 30.23 | G300E | 2076406.39 | 16.29
3276 | Story37 | B30 | 40 MPa RC Beam (60 cm x 40 cm) | Beam | 40MPa | Concrete Rectangular | 400 | 600 | 2400 | 4475 | 1.07 | 2627.52 | G300E | 3452142.86 | 27.09 | G300E | 4475003.84 | 35.11
3277 | Story37 | B31 | 40 MPa RC Beam (60 cm x 40 cm) | Beam | 40MPa | Concrete Rectangular | 400 | 600 | 2400 | 4475 | 1.07 | 2627.52 | G300E | 4011837.5 | 31.48 | G300E | 5638503.36 | 44.24
3278 | Story37 | B32 | 40 MPa RC Beam (60 cm x 40 cm) | Beam | 40MPa | Concrete Rectangular | 400 | 600 | 2400 | 6875 | 1.65 | 4036.7 | G300E | 5715937.5 | 44.85 | G300E | 1225008.75 | 9.61
3279 | Story37 | B33 | 40 MPa RC Beam (60 cm x 40 cm) | Beam | 40MPa | Concrete Rectangular | 400 | 600 | 2400 | 4475 | 1.07 | 2627.52 | G300E | 3667901.79 | 28.78 | G300E | 2899803.84 | 22.75
3280 | Story37 | B34 | 40 MPa RC Beam (60 cm x 40 cm) | Beam | 40MPa | Concrete Rectangular | 400 | 600 | 2400 | 6875 | 1.65 | 4036.7 | G300E | 5390312.5 | 42.29 | G300E | 1225008.75 | 9.61
3281 | Story37 | B35 | 40 MPa RC Beam (60 cm x 40 cm) | Beam | 40MPa | Concrete Rectangular | 400 | 600 | 2400 | 4475 | 1.07 | 2627.52 | G300E | 3681007.14 | 28.88 | G300E | 4385503.2 | 34.41
3282 | Story37 | B36 | 40 MPa RC Beam (60 cm x 40 cm) | Beam | 40MPa | Concrete Rectangular | 400 | 600 | 2400 | 6875 | 1.65 | 4036.7 | G300E | 5968437.5 | 46.83 | G300E | 7892506.88 | 61.93
3283 | Story37 | B37 | 40 MPa RC Beam (60 cm x 40 cm) | Beam | 40MPa | Concrete Rectangular | 400 | 600 | 2400 | 4800 | 1.15 | 2818.35 | G300E | 9509760 | 74.62 | G300E | 6264270.72 | 49.15
3284 | Story37 | B38 | 40 MPa RC Beam (60 cm x 40 cm) | Beam | 40MPa | Concrete Rectangular | 400 | 600 | 2400 | 6875 | 1.65 | 4036.7 | G300E | 5078125 | 39.84 | G300E | 9078757.5 | 71.24
3285 | Story37 | B39 | 40 MPa RC Beam (60 cm x 40 cm) | Beam | 40MPa | Concrete Rectangular | 400 | 600 | 2400 | 4800 | 1.15 | 2818.35 | G300E | 9366400 | 73.49 | G300E | 7487996.16 | 58.75
3286 | Story37 | B4 | 40 MPa RC Beam (60 cm x 40 cm) | Beam | 40MPa | Concrete Rectangular | 400 | 600 | 2400 | 6875 | 1.65 | 4036.7 | G300E | 5238200 | 41.1 | G300E | 7931008.25 | 62.23
3287 | Story37 | B40 | 40 MPa RC Beam (60 cm x 40 cm) | Beam | 40MPa | Concrete Rectangular | 400 | 600 | 2400 | 6875 | 1.65 | 4036.7 | G300E | 5991250 | 47.01 | G300E | 7892506.88 | 61.93
3288 | Story37 | B41 | 40 MPa RC Beam (60 cm x 40 cm) | Beam | 40MPa | Concrete Rectangular | 400 | 600 | 2400 | 4475 | 1.07 | 2627.52 | G300E | 3680687.5 | 28.88 | G300E | 4385503.2 | 34.41
3289 | Story37 | B42 | 40 MPa RC Beam (60 cm x 40 cm) | Beam | 40MPa | Concrete Rectangular | 400 | 600 | 2400 | 6875 | 1.65 | 4036.7 | G300E | 5390312.5 | 42.29 | G300E | 1225008.75 | 9.61
3290 | Story37 | B43 | 40 MPa RC Beam (60 cm x 40 cm) | Beam | 40MPa | Concrete Rectangular | 400 | 600 | 2400 | 4475 | 1.07 | 2627.52 | G300E | 3667901.79 | 28.78 | G300E | 2899803.84 | 22.75
3291 | Story37 | B44 | 40 MPa RC Beam (60 cm x 40 cm) | Beam | 40MPa | Concrete Rectangular | 400 | 600 | 2400 | 6875 | 1.65 | 4036.7 | G300E | 5716250 | 44.85 | G300E | 1225008.75 | 9.61
3292 | Story37 | B45 | 40 MPa RC Beam (60 cm x 40 cm) | Beam | 40MPa | Concrete Rectangular | 400 | 600 | 2400 | 4475 | 1.07 | 2627.52 | G300E | 4011837.5 | 31.48 | G300E | 5638503.36 | 44.24
3293 | Story37 | B46 | 40 MPa RC Beam (60 cm x 40 cm) | Beam | 40MPa | Concrete Rectangular | 400 | 600 | 2400 | 4475 | 1.07 | 2627.52 | G300E | 3452142.86 | 27.09 | G300E | 5262603.84 | 41.29
3294 | Story37 | B47 | 40 MPa RC Beam (60 cm x 40 cm) | Beam | 40MPa | Concrete Rectangular | 400 | 600 | 2400 | 6875 | 1.65 | 4036.7 | G300E | 6082500 | 47.73 | G300E | 1225008.75 | 9.61
3295 | Story37 | B48 | 40 MPa RC Beam (60 cm x 40 cm) | Beam | 40MPa | Concrete Rectangular | 400 | 600 | 2400 | 4475 | 1.07 | 2627.52 | G300E | 3883660.71 | 30.47 | G300E | 537003.84 | 4.21
3296 | Story37 | B49 | 40 MPa RC Beam (60 cm x 40 cm) | Beam | 40MPa | Concrete Rectangular | 400 | 600 | 2400 | 6875 | 1.65 | 4036.7 | G300E | 5958437.5 | 46.75 | G300E | 1137508.12 | 8.93
3297 | Story37 | B5 | 40 MPa RC Beam (60 cm x 40 cm) | Beam | 40MPa | Concrete Rectangular | 400 | 600 | 2400 | 4475 | 1.07 | 2627.52 | G300E | 3877982.35 | 30.43 | G300E | 737064.09 | 5.78
3298 | Story37 | B50 | 40 MPa RC Beam (60 cm x 40 cm) | Beam | 40MPa | Concrete Rectangular | 400 | 600 | 2400 | 4475 | 1.07 | 2627.52 | G300E | 3883660.71 | 30.47 | G300E | 6050203.84 | 47.47
3299 | Story37 | B51 | 40 MPa RC Beam (60 cm x 40 cm) | Beam | 40MPa | Concrete Rectangular | 400 | 600 | 2400 | 7200 | 1.73 | 4227.52 | G300E | 12356452.17 | 96.95 | G300E | 8765994.37 | 68.78
3300 | Story37 | B55 | 40 MPa RC Beam (60 cm x 40 cm) | Beam | 40MPa | Concrete Rectangular | 400 | 600 | 2400 | 6875 | 1.65 | 4036.7 | G300E | 11802880.43 | 92.61 | G300E | 8371239.73 | 65.68
3301 | Story37 | B56 | 40 MPa RC Beam (60 cm x 40 cm) | Beam | 40MPa | Concrete Rectangular | 400 | 600 | 2400 | 4475 | 1.07 | 2627.52 | G300E | 3883660.71 | 30.47 | G300E | 6050203.84 | 47.47
3302 | Story37 | B57 | 40 MPa RC Beam (60 cm x 40 cm) | Beam | 40MPa | Concrete Rectangular | 400 | 600 | 2400 | 6875 | 1.65 | 4036.7 | G300E | 5958125 | 46.75 | G300E | 1137508.12 | 8.93
3303 | Story37 | B58 | 40 MPa RC Beam (60 cm x 40 cm) | Beam | 40MPa | Concrete Rectangular | 400 | 600 | 2400 | 4475 | 1.07 | 2627.52 | G300E | 3883660.71 | 30.47 | G300E | 537003.84 | 4.21
3304 | Story37 | B59 | 40 MPa RC Beam (60 cm x 40 cm) | Beam | 40MPa | Concrete Rectangular | 400 | 600 | 2400 | 6875 | 1.65 | 4036.7 | G300E | 6082812.5 | 47.73 | G300E | 1225008.75 | 9.61
3305 | Story37 | B6 | 40 MPa RC Beam (60 cm x 40 cm) | Beam | 40MPa | Concrete Rectangular | 400 | 600 | 2400 | 6875 | 1.65 | 4036.7 | G300E | 5498206.52 | 43.14 | G300E | 6360875.54 | 49.91
3306 | Story37 | B60 | 40 MPa RC Beam (60 cm x 40 cm) | Beam | 40MPa | Concrete Rectangular | 400 | 600 | 2400 | 4475 | 1.07 | 2627.52 | G300E | 3452142.86 | 27.09 | G300E | 5262603.84 | 41.29
3307 | Story37 | B61 | 40 MPa RC Beam (60 cm x 40 cm) | Beam | 40MPa | Concrete Rectangular | 400 | 600 | 2400 | 4475 | 1.07 | 2627.52 | G300E | 4200626.56 | 32.96 | G300E | 5638503.36 | 44.24
3308 | Story37 | B62 | 40 MPa RC Beam (60 cm x 40 cm) | Beam | 40MPa | Concrete Rectangular | 400 | 600 | 2400 | 6875 | 1.65 | 4036.7 | G300E | 6082812.5 | 47.73 | G300E | 1225008.75 | 9.61
3309 | Story37 | B63 | 40 MPa RC Beam (60 cm x 40 cm) | Beam | 40MPa | Concrete Rectangular | 400 | 600 | 2400 | 4475 | 1.07 | 2627.52 | G300E | 3667901.79 | 28.78 | G300E | 2899803.84 | 22.75
3310 | Story37 | B64 | 40 MPa RC Beam (60 cm x 40 cm) | Beam | 40MPa | Concrete Rectangular | 400 | 600 | 2400 | 6875 | 1.65 | 4036.7 | G300E | 5958125 | 46.75 | G300E | 1137508.12 | 8.93
3311 | Story37 | B65 | 40 MPa RC Beam (60 cm x 40 cm) | Beam | 40MPa | Concrete Rectangular | 400 | 600 | 2400 | 4475 | 1.07 | 2627.52 | G300E | 3681007.14 | 28.88 | G300E | 4385503.2 | 34.41
3312 | Story37 | B66 | 40 MPa RC Beam (60 cm x 40 cm) | Beam | 40MPa | Concrete Rectangular | 400 | 600 | 2400 | 7200 | 1.73 | 4227.52 | G300E | 12359895.65 | 96.98 | G300E | 8767403.06 | 68.79
3313 | Story37 | B67 | 40 MPa RC Beam (60 cm x 40 cm) | Beam | 40MPa | Concrete Rectangular | 400 | 600 | 2400 | 4475 | 1.07 | 2627.52 | G300E | 8731918.33 | 68.51 | G300E | 6979457.02 | 54.76
3314 | Story37 | B69 | 40 MPa RC Beam (60 cm x 40 cm) | Beam | 40MPa | Concrete Rectangular | 400 | 600 | 2400 | 4475 | 1.07 | 2627.52 | G300E | 8734901.67 | 68.54 | G300E | 6979841.87 | 54.77
3315 | Story37 | B7 | 40 MPa RC Beam (60 cm x 40 cm) | Beam | 40MPa | Concrete Rectangular | 400 | 600 | 2400 | 4475 | 1.07 | 2627.52 | G300E | 4110607.14 | 32.25 | G300E | 895006.39 | 7.02
3316 | Story37 | B70 | 40 MPa RC Beam (60 cm x 40 cm) | Beam | 40MPa | Concrete Rectangular | 400 | 600 | 2400 | 6875 | 1.65 | 4036.7 | G300E | 11803478.26 | 92.61 | G300E | 8371697.07 | 65.69
3317 | Story37 | B71 | 40 MPa RC Beam (60 cm x 40 cm) | Beam | 40MPa | Concrete Rectangular | 400 | 600 | 2400 | 4475 | 1.07 | 2627.52 | G300E | 3681007.14 | 28.88 | G300E | 4385503.2 | 34.41
3318 | Story37 | B72 | 40 MPa RC Beam (60 cm x 40 cm) | Beam | 40MPa | Concrete Rectangular | 400 | 600 | 2400 | 6875 | 1.65 | 4036.7 | G300E | 5957812.5 | 46.75 | G300E | 1137508.12 | 8.93
3319 | Story37 | B73 | 40 MPa RC Beam (60 cm x 40 cm) | Beam | 40MPa | Concrete Rectangular | 400 | 600 | 2400 | 4475 | 1.07 | 2627.52 | G300E | 3667901.79 | 28.78 | G300E | 2899803.84 | 22.75
3320 | Story37 | B74 | 40 MPa RC Beam (60 cm x 40 cm) | Beam | 40MPa | Concrete Rectangular | 400 | 600 | 2400 | 6875 | 1.65 | 4036.7 | G300E | 6083125 | 47.73 | G300E | 1225008.75 | 9.61
3321 | Story37 | B75 | 40 MPa RC Beam (60 cm x 40 cm) | Beam | 40MPa | Concrete Rectangular | 400 | 600 | 2400 | 4475 | 1.07 | 2627.52 | G300E | 4200626.56 | 32.96 | G300E | 5638503.36 | 44.24
3322 | Story37 | B76 | 40 MPa RC Beam (60 cm x 40 cm) | Beam | 40MPa | Concrete Rectangular | 400 | 600 | 2400 | 4475 | 1.07 | 2627.52 | G300E | 3452142.86 | 27.09 | G300E | 4475003.84 | 35.11
3323 | Story37 | B77 | 40 MPa RC Beam (60 cm x 40 cm) | Beam | 40MPa | Concrete Rectangular | 400 | 600 | 2400 | 6875 | 1.65 | 4036.7 | G300E | 5716250 | 44.85 | G300E | 1225008.75 | 9.61
3324 | Story37 | B78 | 40 MPa RC Beam (60 cm x 40 cm) | Beam | 40MPa | Concrete Rectangular | 400 | 600 | 2400 | 4475 | 1.07 | 2627.52 | G300E | 3727994.64 | 29.25 | G300E | 1807904.48 | 14.19
3325 | Story37 | B79 | 40 MPa RC Beam (60 cm x 40 cm) | Beam | 40MPa | Concrete Rectangular | 400 | 600 | 2400 | 6875 | 1.65 | 4036.7 | G300E | 5390312.5 | 42.29 | G300E | 1225008.75 | 9.61
3326 | Story37 | B8 | 40 MPa RC Beam (60 cm x 40 cm) | Beam | 40MPa | Concrete Rectangular | 400 | 600 | 2400 | 6875 | 1.65 | 4036.7 | G300E | 5484375 | 43.03 | G300E | 6615008.75 | 51.9
3327 | Story37 | B80 | 40 MPa RC Beam (60 cm x 40 cm) | Beam | 40MPa | Concrete Rectangular | 400 | 600 | 2400 | 4475 | 1.07 | 2627.52 | G300E | 3452142.86 | 27.09 | G300E | 4475003.84 | 35.11
3328 | Story37 | B81 | 40 MPa RC Beam (60 cm x 40 cm) | Beam | 40MPa | Concrete Rectangular | 400 | 600 | 2400 | 6875 | 1.65 | 4036.7 | G300E | 5990000 | 47 | G300E | 7892506.88 | 61.93
3329 | Story37 | B82 | 40 MPa RC Beam (60 cm x 40 cm) | Beam | 40MPa | Concrete Rectangular | 400 | 600 | 2400 | 4475 | 1.07 | 2627.52 | G300E | 3935123.21 | 30.88 | G300E | 716005.11 | 5.62
3330 | Story37 | B83 | 40 MPa RC Beam (60 cm x 40 cm) | Beam | 40MPa | Concrete Rectangular | 400 | 600 | 2400 | 6875 | 1.65 | 4036.7 | G300E | 5077500 | 39.84 | G300E | 8686257.5 | 68.16
3331 | Story37 | B84 | 40 MPa RC Beam (60 cm x 40 cm) | Beam | 40MPa | Concrete Rectangular | 400 | 600 | 2400 | 4475 | 1.07 | 2627.52 | G300E | 3935442.86 | 30.88 | G300E | 716005.11 | 5.62
3332 | Story37 | B85 | 40 MPa RC Beam (60 cm x 40 cm) | Beam | 40MPa | Concrete Rectangular | 400 | 600 | 2400 | 6875 | 1.65 | 4036.7 | G300E | 5990000 | 47 | G300E | 7892506.88 | 61.93
3333 | Story37 | B86 | 40 MPa RC Beam (60 cm x 40 cm) | Beam | 40MPa | Concrete Rectangular | 400 | 600 | 2400 | 4475 | 1.07 | 2627.52 | G300E | 3452142.86 | 27.09 | G300E | 4475003.84 | 35.11
3334 | Story37 | B87 | 40 MPa RC Beam (60 cm x 40 cm) | Beam | 40MPa | Concrete Rectangular | 400 | 600 | 2400 | 6875 | 1.65 | 4036.7 | G300E | 5390312.5 | 42.29 | G300E | 1225008.75 | 9.61
3335 | Story37 | B88 | 40 MPa RC Beam (60 cm x 40 cm) | Beam | 40MPa | Concrete Rectangular | 400 | 600 | 2400 | 4475 | 1.07 | 2627.52 | G300E | 3727994.64 | 29.25 | G300E | 1807904.48 | 14.19
3336 | Story37 | B89 | 40 MPa RC Beam (60 cm x 40 cm) | Beam | 40MPa | Concrete Rectangular | 400 | 600 | 2400 | 6875 | 1.65 | 4036.7 | G300E | 5716250 | 44.85 | G300E | 1225008.75 | 9.61
3337 | Story37 | B9 | 40 MPa RC Beam (60 cm x 40 cm) | Beam | 40MPa | Concrete Rectangular | 400 | 600 | 2400 | 4475 | 1.07 | 2627.52 | G300E | 4110926.79 | 32.26 | G300E | 895006.39 | 7.02
3338 | Story37 | B90 | 40 MPa RC Beam (60 cm x 40 cm) | Beam | 40MPa | Concrete Rectangular | 400 | 600 | 2400 | 4475 | 1.07 | 2627.52 | G300E | 3452142.86 | 27.09 | G300E | 4475003.84 | 35.11
3339 | Story37 | B91 | 40 MPa RC Beam (60 cm x 40 cm) | Beam | 40MPa | Concrete Rectangular | 400 | 600 | 2400 | 4475 | 1.07 | 2627.52 | G300E | 4861938.33 | 38.15 | G300E | 3441576.91 | 27
3340 | Story37 | B92 | 40 MPa RC Beam (60 cm x 40 cm) | Beam | 40MPa | Concrete Rectangular | 400 | 600 | 2400 | 6875 | 1.65 | 4036.7 | G300E | 5460937.5 | 42.85 | G300E | 6440007.5 | 50.53
3341 | Story37 | B93 | 40 MPa RC Beam (60 cm x 40 cm) | Beam | 40MPa | Concrete Rectangular | 400 | 600 | 2400 | 4475 | 1.07 | 2627.52 | G300E | 3854253.57 | 30.24 | G300E | 2076406.39 | 16.29
3342 | Story37 | B94 | 40 MPa RC Beam (60 cm x 40 cm) | Beam | 40MPa | Concrete Rectangular | 400 | 600 | 2400 | 6875 | 1.65 | 4036.7 | G300E | 5987500 | 46.98 | G300E | 6615008.75 | 51.9
3343 | Story37 | B95 | 40 MPa RC Beam (60 cm x 40 cm) | Beam | 40MPa | Concrete Rectangular | 400 | 600 | 2400 | 4475 | 1.07 | 2627.52 | G300E | 3639453.57 | 28.56 | G300E | 626504.48 | 4.92
3344 | Story37 | B96 | 40 MPa RC Beam (60 cm x 40 cm) | Beam | 40MPa | Concrete Rectangular | 400 | 600 | 2400 | 6875 | 1.65 | 4036.7 | G300E | 5558750 | 43.62 | G300E | 4042506.88 | 31.72
3345 | Story37 | B97 | 40 MPa RC Beam (60 cm x 40 cm) | Beam | 40MPa | Concrete Rectangular | 400 | 600 | 2400 | 4475 | 1.07 | 2627.52 | G300E | 4111246.43 | 32.26 | G300E | 895006.39 | 7.02
3346 | Story37 | B98 | 40 MPa RC Beam (60 cm x 40 cm) | Beam | 40MPa | Concrete Rectangular | 400 | 600 | 2400 | 6875 | 1.65 | 4036.7 | G300E | 6003750 | 47.11 | G300E | 6615008.75 | 51.9
3347 | Story37 | B99 | 40 MPa RC Beam (60 cm x 40 cm) | Beam | 40MPa | Concrete Rectangular | 400 | 600 | 2400 | 4475 | 1.07 | 2627.52 | G300E | 4111246.43 | 32.26 | G300E | 895006.39 | 7.02
3348 | Story38 | B1 | 40 MPa RC Beam (60 cm x 40 cm) | Beam | 40MPa | Concrete Rectangular | 400 | 600 | 2400 | 4475 | 1.07 | 2627.52 | G300E | 3236383.93 | 25.39 | G300E | 3991703.2 | 31.32
3349 | Story38 | B10 | 40 MPa RC Beam (60 cm x 40 cm) | Beam | 40MPa | Concrete Rectangular | 400 | 600 | 2400 | 6875 | 1.65 | 4036.7 | G300E | 6076902.17 | 47.68 | G300E | 6604890.82 | 51.82
3350 | Story38 | B100 | 40 MPa RC Beam (60 cm x 40 cm) | Beam | 40MPa | Concrete Rectangular | 400 | 600 | 2400 | 6875 | 1.65 | 4036.7 | G300E | 5563750 | 43.66 | G300E | 4042506.88 | 31.72
3351 | Story38 | B101 | 40 MPa RC Beam (60 cm x 40 cm) | Beam | 40MPa | Concrete Rectangular | 400 | 600 | 2400 | 4475 | 1.07 | 2627.52 | G300E | 3781694.64 | 29.67 | G300E | 895006.39 | 7.02
3352 | Story38 | B102 | 40 MPa RC Beam (60 cm x 40 cm) | Beam | 40MPa | Concrete Rectangular | 400 | 600 | 2400 | 6875 | 1.65 | 4036.7 | G300E | 5821562.5 | 45.68 | G300E | 7385008.75 | 57.95
3353 | Story38 | B103 | 40 MPa RC Beam (60 cm x 40 cm) | Beam | 40MPa | Concrete Rectangular | 400 | 600 | 2400 | 4475 | 1.07 | 2627.52 | G300E | 3855532.14 | 30.25 | G300E | 2470206.39 | 19.38
3354 | Story38 | B104 | 40 MPa RC Beam (60 cm x 40 cm) | Beam | 40MPa | Concrete Rectangular | 400 | 600 | 2400 | 6875 | 1.65 | 4036.7 | G300E | 5508125 | 43.22 | G300E | 5372508.12 | 42.15
3355 | Story38 | B105 | 40 MPa RC Beam (60 cm x 40 cm) | Beam | 40MPa | Concrete Rectangular | 400 | 600 | 2400 | 4475 | 1.07 | 2627.52 | G300E | 3236383.93 | 25.39 | G300E | 3991703.2 | 31.32
3356 | Story38 | B106 | 40 MPa RC Beam (60 cm x 40 cm) | Beam | 40MPa | Concrete Rectangular | 400 | 600 | 2400 | 6875 | 1.65 | 4036.7 | G300E | 5494687.5 | 43.11 | G300E | 8067508.12 | 63.3
3357 | Story38 | B107 | 40 MPa RC Beam (60 cm x 40 cm) | Beam | 40MPa | Concrete Rectangular | 400 | 600 | 2400 | 6875 | 1.65 | 4036.7 | G300E | 4759891.3 | 37.35 | G300E | 5825222.17 | 45.71
3358 | Story38 | B108 | 40 MPa RC Beam (60 cm x 40 cm) | Beam | 40MPa | Concrete Rectangular | 400 | 600 | 2400 | 6875 | 1.65 | 4036.7 | G300E | 5471603.26 | 42.93 | G300E | 6604885.43 | 51.82
3359 | Story38 | B109 | 40 MPa RC Beam (60 cm x 40 cm) | Beam | 40MPa | Concrete Rectangular | 400 | 600 | 2400 | 6875 | 1.65 | 4036.7 | G300E | 5918125 | 46.44 | G300E | 6615008.75 | 51.9
3360 | Story38 | B11 | 40 MPa RC Beam (60 cm x 40 cm) | Beam | 40MPa | Concrete Rectangular | 400 | 600 | 2400 | 4475 | 1.07 | 2627.52 | G300E | 3781694.64 | 29.67 | G300E | 895006.39 | 7.02
3361 | Story38 | B110 | 40 MPa RC Beam (60 cm x 40 cm) | Beam | 40MPa | Concrete Rectangular | 400 | 600 | 2400 | 6875 | 1.65 | 4036.7 | G300E | 6076902.17 | 47.68 | G300E | 6604910.54 | 51.82
3362 | Story38 | B111 | 40 MPa RC Beam (60 cm x 40 cm) | Beam | 40MPa | Concrete Rectangular | 400 | 600 | 2400 | 6875 | 1.65 | 4036.7 | G300E | 4759891.3 | 37.35 | G300E | 5825222.17 | 45.71
3363 | Story38 | B112 | 40 MPa RC Beam (60 cm x 40 cm) | Beam | 40MPa | Concrete Rectangular | 400 | 600 | 2400 | 6875 | 1.65 | 4036.7 | G300E | 5494687.5 | 43.11 | G300E | 8067508.12 | 63.3
3364 | Story38 | B12 | 40 MPa RC Beam (60 cm x 40 cm) | Beam | 40MPa | Concrete Rectangular | 400 | 600 | 2400 | 6875 | 1.65 | 4036.7 | G300E | 4759891.3 | 37.35 | G300E | 5825222.17 | 45.71
3365 | Story38 | B13 | 40 MPa RC Beam (60 cm x 40 cm) | Beam | 40MPa | Concrete Rectangular | 400 | 600 | 2400 | 4475 | 1.07 | 2627.52 | G300E | 3855212.5 | 30.25 | G300E | 2470206.39 | 19.38
3366 | Story38 | B14 | 40 MPa RC Beam (60 cm x 40 cm) | Beam | 40MPa | Concrete Rectangular | 400 | 600 | 2400 | 6875 | 1.65 | 4036.7 | G300E | 5494687.5 | 43.11 | G300E | 8067508.12 | 63.3
3367 | Story38 | B15 | 40 MPa RC Beam (60 cm x 40 cm) | Beam | 40MPa | Concrete Rectangular | 400 | 600 | 2400 | 4475 | 1.07 | 2627.52 | G300E | 3236383.93 | 25.39 | G300E | 3991703.2 | 31.32
3368 | Story38 | B16 | 40 MPa RC Beam (60 cm x 40 cm) | Beam | 40MPa | Concrete Rectangular | 400 | 600 | 2400 | 4475 | 1.07 | 2627.52 | G300E | 3864013.33 | 30.32 | G300E | 5279310.25 | 41.42
3369 | Story38 | B17 | 40 MPa RC Beam (60 cm x 40 cm) | Beam | 40MPa | Concrete Rectangular | 400 | 600 | 2400 | 6875 | 1.65 | 4036.7 | G300E | 5507812.5 | 43.22 | G300E | 5372508.12 | 42.15
3370 | Story38 | B18 | 40 MPa RC Beam (60 cm x 40 cm) | Beam | 40MPa | Concrete Rectangular | 400 | 600 | 2400 | 4475 | 1.07 | 2627.52 | G300E | 3727035.71 | 29.24 | G300E | 2989304.48 | 23.46
3371 | Story38 | B19 | 40 MPa RC Beam (60 cm x 40 cm) | Beam | 40MPa | Concrete Rectangular | 400 | 600 | 2400 | 6875 | 1.65 | 4036.7 | G300E | 5819687.5 | 45.66 | G300E | 7385008.75 | 57.95
3372 | Story38 | B2 | 40 MPa RC Beam (60 cm x 40 cm) | Beam | 40MPa | Concrete Rectangular | 400 | 600 | 2400 | 6875 | 1.65 | 4036.7 | G300E | 5494375 | 43.11 | G300E | 8067508.12 | 63.3
3373 | Story38 | B20 | 40 MPa RC Beam (60 cm x 40 cm) | Beam | 40MPa | Concrete Rectangular | 400 | 600 | 2400 | 4475 | 1.07 | 2627.52 | G300E | 3452142.86 | 27.09 | G300E | 3293603.84 | 25.84
3374 | Story38 | B21 | 40 MPa RC Beam (60 cm x 40 cm) | Beam | 40MPa | Concrete Rectangular | 400 | 600 | 2400 | 6875 | 1.65 | 4036.7 | G300E | 5525494.79 | 43.36 | G300E | 6577092.5 | 51.61
3375 | Story38 | B22 | 40 MPa RC Beam (60 cm x 40 cm) | Beam | 40MPa | Concrete Rectangular | 400 | 600 | 2400 | 4475 | 1.07 | 2627.52 | G300E | 3974758.93 | 31.19 | G300E | 2291205.11 | 17.98
3376 | Story38 | B23 | 40 MPa RC Beam (60 cm x 40 cm) | Beam | 40MPa | Concrete Rectangular | 400 | 600 | 2400 | 6875 | 1.65 | 4036.7 | G300E | 6000625 | 47.08 | G300E | 6615008.75 | 51.9
3377 | Story38 | B24 | 40 MPa RC Beam (60 cm x 40 cm) | Beam | 40MPa | Concrete Rectangular | 400 | 600 | 2400 | 4475 | 1.07 | 2627.52 | G300E | 3982430.36 | 31.25 | G300E | 716005.11 | 5.62
3378 | Story38 | B25 | 40 MPa RC Beam (60 cm x 40 cm) | Beam | 40MPa | Concrete Rectangular | 400 | 600 | 2400 | 6875 | 1.65 | 4036.7 | G300E | 5564062.5 | 43.66 | G300E | 4042506.88 | 31.72
3379 | Story38 | B26 | 40 MPa RC Beam (60 cm x 40 cm) | Beam | 40MPa | Concrete Rectangular | 400 | 600 | 2400 | 4475 | 1.07 | 2627.52 | G300E | 3452142.86 | 27.09 | G300E | 3293603.84 | 25.84
3380 | Story38 | B27 | 40 MPa RC Beam (60 cm x 40 cm) | Beam | 40MPa | Concrete Rectangular | 400 | 600 | 2400 | 6875 | 1.65 | 4036.7 | G300E | 5821562.5 | 45.68 | G300E | 7385008.75 | 57.95
3381 | Story38 | B28 | 40 MPa RC Beam (60 cm x 40 cm) | Beam | 40MPa | Concrete Rectangular | 400 | 600 | 2400 | 4475 | 1.07 | 2627.52 | G300E | 3727035.71 | 29.24 | G300E | 2989304.48 | 23.46
3382 | Story38 | B29 | 40 MPa RC Beam (60 cm x 40 cm) | Beam | 40MPa | Concrete Rectangular | 400 | 600 | 2400 | 6875 | 1.65 | 4036.7 | G300E | 5508125 | 43.22 | G300E | 5372508.12 | 42.15
3383 | Story38 | B3 | 40 MPa RC Beam (60 cm x 40 cm) | Beam | 40MPa | Concrete Rectangular | 400 | 600 | 2400 | 4475 | 1.07 | 2627.52 | G300E | 3854253.57 | 30.24 | G300E | 2470206.39 | 19.38
3384 | Story38 | B30 | 40 MPa RC Beam (60 cm x 40 cm) | Beam | 40MPa | Concrete Rectangular | 400 | 600 | 2400 | 4475 | 1.07 | 2627.52 | G300E | 3864013.33 | 30.32 | G300E | 5279310.25 | 41.42
3385 | Story38 | B31 | 40 MPa RC Beam (60 cm x 40 cm) | Beam | 40MPa | Concrete Rectangular | 400 | 600 | 2400 | 4475 | 1.07 | 2627.52 | G300E | 4078403.12 | 32 | G300E | 3117455.05 | 24.46
3386 | Story38 | B32 | 40 MPa RC Beam (60 cm x 40 cm) | Beam | 40MPa | Concrete Rectangular | 400 | 600 | 2400 | 6875 | 1.65 | 4036.7 | G300E | 5934687.5 | 46.57 | G300E | 1225008.75 | 9.61
3387 | Story38 | B33 | 40 MPa RC Beam (60 cm x 40 cm) | Beam | 40MPa | Concrete Rectangular | 400 | 600 | 2400 | 4475 | 1.07 | 2627.52 | G300E | 3667901.79 | 28.78 | G300E | 2899803.84 | 22.75
3388 | Story38 | B34 | 40 MPa RC Beam (60 cm x 40 cm) | Beam | 40MPa | Concrete Rectangular | 400 | 600 | 2400 | 6875 | 1.65 | 4036.7 | G300E | 5410312.5 | 42.45 | G300E | 1225008.75 | 9.61
3389 | Story38 | B35 | 40 MPa RC Beam (60 cm x 40 cm) | Beam | 40MPa | Concrete Rectangular | 400 | 600 | 2400 | 4475 | 1.07 | 2627.52 | G300E | 3684203.57 | 28.91 | G300E | 4385503.2 | 34.41
3390 | Story38 | B36 | 40 MPa RC Beam (60 cm x 40 cm) | Beam | 40MPa | Concrete Rectangular | 400 | 600 | 2400 | 6875 | 1.65 | 4036.7 | G300E | 6043750 | 47.42 | G300E | 7892506.88 | 61.93
3391 | Story38 | B37 | 40 MPa RC Beam (60 cm x 40 cm) | Beam | 40MPa | Concrete Rectangular | 400 | 600 | 2400 | 4800 | 1.15 | 2818.35 | G300E | 9750400 | 76.51 | G300E | 6299047.68 | 49.42
3392 | Story38 | B38 | 40 MPa RC Beam (60 cm x 40 cm) | Beam | 40MPa | Concrete Rectangular | 400 | 600 | 2400 | 6875 | 1.65 | 4036.7 | G300E | 5078750 | 39.85 | G300E | 9060007.5 | 71.09
3393 | Story38 | B39 | 40 MPa RC Beam (60 cm x 40 cm) | Beam | 40MPa | Concrete Rectangular | 400 | 600 | 2400 | 4800 | 1.15 | 2818.35 | G300E | 9612800 | 75.43 | G300E | 7523160.96 | 59.03
3394 | Story38 | B4 | 40 MPa RC Beam (60 cm x 40 cm) | Beam | 40MPa | Concrete Rectangular | 400 | 600 | 2400 | 6875 | 1.65 | 4036.7 | G300E | 4705555.56 | 36.92 | G300E | 5176116.71 | 40.61
3395 | Story38 | B40 | 40 MPa RC Beam (60 cm x 40 cm) | Beam | 40MPa | Concrete Rectangular | 400 | 600 | 2400 | 6875 | 1.65 | 4036.7 | G300E | 6066250 | 47.6 | G300E | 7892506.88 | 61.93
3396 | Story38 | B41 | 40 MPa RC Beam (60 cm x 40 cm) | Beam | 40MPa | Concrete Rectangular | 400 | 600 | 2400 | 4475 | 1.07 | 2627.52 | G300E | 3683883.93 | 28.91 | G300E | 4385503.2 | 34.41
3397 | Story38 | B42 | 40 MPa RC Beam (60 cm x 40 cm) | Beam | 40MPa | Concrete Rectangular | 400 | 600 | 2400 | 6875 | 1.65 | 4036.7 | G300E | 5410000 | 42.45 | G300E | 1225008.75 | 9.61
3398 | Story38 | B43 | 40 MPa RC Beam (60 cm x 40 cm) | Beam | 40MPa | Concrete Rectangular | 400 | 600 | 2400 | 4475 | 1.07 | 2627.52 | G300E | 3667901.79 | 28.78 | G300E | 2899803.84 | 22.75
3399 | Story38 | B44 | 40 MPa RC Beam (60 cm x 40 cm) | Beam | 40MPa | Concrete Rectangular | 400 | 600 | 2400 | 6875 | 1.65 | 4036.7 | G300E | 5934687.5 | 46.57 | G300E | 1225008.75 | 9.61
3400 | Story38 | B45 | 40 MPa RC Beam (60 cm x 40 cm) | Beam | 40MPa | Concrete Rectangular | 400 | 600 | 2400 | 4475 | 1.07 | 2627.52 | G300E | 4078403.12 | 32 | G300E | 3117490.29 | 24.46
3401 | Story38 | B46 | 40 MPa RC Beam (60 cm x 40 cm) | Beam | 40MPa | Concrete Rectangular | 400 | 600 | 2400 | 4475 | 1.07 | 2627.52 | G300E | 3020625 | 23.7 | G300E | 5262603.84 | 41.29
3402 | Story38 | B47 | 40 MPa RC Beam (60 cm x 40 cm) | Beam | 40MPa | Concrete Rectangular | 400 | 600 | 2400 | 6875 | 1.65 | 4036.7 | G300E | 5992187.5 | 47.02 | G300E | 1225008.75 | 9.61
3403 | Story38 | B48 | 40 MPa RC Beam (60 cm x 40 cm) | Beam | 40MPa | Concrete Rectangular | 400 | 600 | 2400 | 4475 | 1.07 | 2627.52 | G300E | 3452142.86 | 27.09 | G300E | 537003.84 | 4.21
3404 | Story38 | B49 | 40 MPa RC Beam (60 cm x 40 cm) | Beam | 40MPa | Concrete Rectangular | 400 | 600 | 2400 | 6875 | 1.65 | 4036.7 | G300E | 5979375 | 46.92 | G300E | 1137508.12 | 8.93
3405 | Story38 | B5 | 40 MPa RC Beam (60 cm x 40 cm) | Beam | 40MPa | Concrete Rectangular | 400 | 600 | 2400 | 4475 | 1.07 | 2627.52 | G300E | 3931945.59 | 30.85 | G300E | 737064.09 | 5.78
3406 | Story38 | B50 | 40 MPa RC Beam (60 cm x 40 cm) | Beam | 40MPa | Concrete Rectangular | 400 | 600 | 2400 | 4475 | 1.07 | 2627.52 | G300E | 3883660.71 | 30.47 | G300E | 6050203.84 | 47.47
3407 | Story38 | B51 | 40 MPa RC Beam (60 cm x 40 cm) | Beam | 40MPa | Concrete Rectangular | 400 | 600 | 2400 | 7200 | 1.73 | 4227.52 | G300E | 12670121.74 | 99.41 | G300E | 8778727.1 | 68.88
3408 | Story38 | B55 | 40 MPa RC Beam (60 cm x 40 cm) | Beam | 40MPa | Concrete Rectangular | 400 | 600 | 2400 | 6875 | 1.65 | 4036.7 | G300E | 12102092.39 | 94.96 | G300E | 8383367.23 | 65.78
3409 | Story38 | B56 | 40 MPa RC Beam (60 cm x 40 cm) | Beam | 40MPa | Concrete Rectangular | 400 | 600 | 2400 | 4475 | 1.07 | 2627.52 | G300E | 3883660.71 | 30.47 | G300E | 6050203.84 | 47.47
3410 | Story38 | B57 | 40 MPa RC Beam (60 cm x 40 cm) | Beam | 40MPa | Concrete Rectangular | 400 | 600 | 2400 | 6875 | 1.65 | 4036.7 | G300E | 5979062.5 | 46.91 | G300E | 1137508.12 | 8.93
3411 | Story38 | B58 | 40 MPa RC Beam (60 cm x 40 cm) | Beam | 40MPa | Concrete Rectangular | 400 | 600 | 2400 | 4475 | 1.07 | 2627.52 | G300E | 3452142.86 | 27.09 | G300E | 537003.84 | 4.21
3412 | Story38 | B59 | 40 MPa RC Beam (60 cm x 40 cm) | Beam | 40MPa | Concrete Rectangular | 400 | 600 | 2400 | 6875 | 1.65 | 4036.7 | G300E | 5992187.5 | 47.02 | G300E | 1225008.75 | 9.61
3413 | Story38 | B6 | 40 MPa RC Beam (60 cm x 40 cm) | Beam | 40MPa | Concrete Rectangular | 400 | 600 | 2400 | 6875 | 1.65 | 4036.7 | G300E | 5354130.43 | 42.01 | G300E | 6718441.3 | 52.72
3414 | Story38 | B60 | 40 MPa RC Beam (60 cm x 40 cm) | Beam | 40MPa | Concrete Rectangular | 400 | 600 | 2400 | 4475 | 1.07 | 2627.52 | G300E | 3020625 | 23.7 | G300E | 5262603.84 | 41.29
3415 | Story38 | B61 | 40 MPa RC Beam (60 cm x 40 cm) | Beam | 40MPa | Concrete Rectangular | 400 | 600 | 2400 | 4475 | 1.07 | 2627.52 | G300E | 4267192.19 | 33.48 | G300E | 3117460.08 | 24.46
3416 | Story38 | B62 | 40 MPa RC Beam (60 cm x 40 cm) | Beam | 40MPa | Concrete Rectangular | 400 | 600 | 2400 | 6875 | 1.65 | 4036.7 | G300E | 5992187.5 | 47.02 | G300E | 1225008.75 | 9.61
3417 | Story38 | B63 | 40 MPa RC Beam (60 cm x 40 cm) | Beam | 40MPa | Concrete Rectangular | 400 | 600 | 2400 | 4475 | 1.07 | 2627.52 | G300E | 3667901.79 | 28.78 | G300E | 2899803.84 | 22.75
3418 | Story38 | B64 | 40 MPa RC Beam (60 cm x 40 cm) | Beam | 40MPa | Concrete Rectangular | 400 | 600 | 2400 | 6875 | 1.65 | 4036.7 | G300E | 5979375 | 46.92 | G300E | 1137508.12 | 8.93
3419 | Story38 | B65 | 40 MPa RC Beam (60 cm x 40 cm) | Beam | 40MPa | Concrete Rectangular | 400 | 600 | 2400 | 4475 | 1.07 | 2627.52 | G300E | 3684203.57 | 28.91 | G300E | 4385503.2 | 34.41
3420 | Story38 | B66 | 40 MPa RC Beam (60 cm x 40 cm) | Beam | 40MPa | Concrete Rectangular | 400 | 600 | 2400 | 7200 | 1.73 | 4227.52 | G300E | 12673565.22 | 99.44 | G300E | 8780124.52 | 68.89
3421 | Story38 | B67 | 40 MPa RC Beam (60 cm x 40 cm) | Beam | 40MPa | Concrete Rectangular | 400 | 600 | 2400 | 4475 | 1.07 | 2627.52 | G300E | 8961933.33 | 70.32 | G300E | 7012758.18 | 55.02
3422 | Story38 | B69 | 40 MPa RC Beam (60 cm x 40 cm) | Beam | 40MPa | Concrete Rectangular | 400 | 600 | 2400 | 4475 | 1.07 | 2627.52 | G300E | 8964320 | 70.34 | G300E | 7013175.25 | 55.03
3423 | Story38 | B7 | 40 MPa RC Beam (60 cm x 40 cm) | Beam | 40MPa | Concrete Rectangular | 400 | 600 | 2400 | 4475 | 1.07 | 2627.52 | G300E | 3669180.36 | 28.79 | G300E | 895006.39 | 7.02
3424 | Story38 | B70 | 40 MPa RC Beam (60 cm x 40 cm) | Beam | 40MPa | Concrete Rectangular | 400 | 600 | 2400 | 6875 | 1.65 | 4036.7 | G300E | 12102989.13 | 94.96 | G300E | 8383856.85 | 65.78
3425 | Story38 | B71 | 40 MPa RC Beam (60 cm x 40 cm) | Beam | 40MPa | Concrete Rectangular | 400 | 600 | 2400 | 4475 | 1.07 | 2627.52 | G300E | 3683883.93 | 28.91 | G300E | 4385503.2 | 34.41
3426 | Story38 | B72 | 40 MPa RC Beam (60 cm x 40 cm) | Beam | 40MPa | Concrete Rectangular | 400 | 600 | 2400 | 6875 | 1.65 | 4036.7 | G300E | 5979062.5 | 46.91 | G300E | 1137508.12 | 8.93
3427 | Story38 | B73 | 40 MPa RC Beam (60 cm x 40 cm) | Beam | 40MPa | Concrete Rectangular | 400 | 600 | 2400 | 4475 | 1.07 | 2627.52 | G300E | 3667901.79 | 28.78 | G300E | 2899803.84 | 22.75
3428 | Story38 | B74 | 40 MPa RC Beam (60 cm x 40 cm) | Beam | 40MPa | Concrete Rectangular | 400 | 600 | 2400 | 6875 | 1.65 | 4036.7 | G300E | 5992187.5 | 47.02 | G300E | 1225008.75 | 9.61
3429 | Story38 | B75 | 40 MPa RC Beam (60 cm x 40 cm) | Beam | 40MPa | Concrete Rectangular | 400 | 600 | 2400 | 4475 | 1.07 | 2627.52 | G300E | 4267192.19 | 33.48 | G300E | 3117429.88 | 24.46
3430 | Story38 | B76 | 40 MPa RC Beam (60 cm x 40 cm) | Beam | 40MPa | Concrete Rectangular | 400 | 600 | 2400 | 4475 | 1.07 | 2627.52 | G300E | 3864013.33 | 30.32 | G300E | 5279310.25 | 41.42
3431 | Story38 | B77 | 40 MPa RC Beam (60 cm x 40 cm) | Beam | 40MPa | Concrete Rectangular | 400 | 600 | 2400 | 6875 | 1.65 | 4036.7 | G300E | 5934687.5 | 46.57 | G300E | 1225008.75 | 9.61
3432 | Story38 | B78 | 40 MPa RC Beam (60 cm x 40 cm) | Beam | 40MPa | Concrete Rectangular | 400 | 600 | 2400 | 4475 | 1.07 | 2627.52 | G300E | 3727035.71 | 29.24 | G300E | 2989304.48 | 23.46
3433 | Story38 | B79 | 40 MPa RC Beam (60 cm x 40 cm) | Beam | 40MPa | Concrete Rectangular | 400 | 600 | 2400 | 6875 | 1.65 | 4036.7 | G300E | 5409375 | 42.44 | G300E | 1225008.75 | 9.61
3434 | Story38 | B8 | 40 MPa RC Beam (60 cm x 40 cm) | Beam | 40MPa | Concrete Rectangular | 400 | 600 | 2400 | 6875 | 1.65 | 4036.7 | G300E | 5918125 | 46.44 | G300E | 6615008.75 | 51.9
3435 | Story38 | B80 | 40 MPa RC Beam (60 cm x 40 cm) | Beam | 40MPa | Concrete Rectangular | 400 | 600 | 2400 | 4475 | 1.07 | 2627.52 | G300E | 3452142.86 | 27.09 | G300E | 3293603.84 | 25.84
3436 | Story38 | B81 | 40 MPa RC Beam (60 cm x 40 cm) | Beam | 40MPa | Concrete Rectangular | 400 | 600 | 2400 | 6875 | 1.65 | 4036.7 | G300E | 6064375 | 47.58 | G300E | 7892506.88 | 61.93
3437 | Story38 | B82 | 40 MPa RC Beam (60 cm x 40 cm) | Beam | 40MPa | Concrete Rectangular | 400 | 600 | 2400 | 4475 | 1.07 | 2627.52 | G300E | 3982750 | 31.25 | G300E | 716005.11 | 5.62
3438 | Story38 | B83 | 40 MPa RC Beam (60 cm x 40 cm) | Beam | 40MPa | Concrete Rectangular | 400 | 600 | 2400 | 6875 | 1.65 | 4036.7 | G300E | 5078437.5 | 39.85 | G300E | 9437507.5 | 74.05
3439 | Story38 | B84 | 40 MPa RC Beam (60 cm x 40 cm) | Beam | 40MPa | Concrete Rectangular | 400 | 600 | 2400 | 4475 | 1.07 | 2627.52 | G300E | 3982750 | 31.25 | G300E | 716005.11 | 5.62
3440 | Story38 | B85 | 40 MPa RC Beam (60 cm x 40 cm) | Beam | 40MPa | Concrete Rectangular | 400 | 600 | 2400 | 6875 | 1.65 | 4036.7 | G300E | 6065000 | 47.59 | G300E | 7892506.88 | 61.93
3441 | Story38 | B86 | 40 MPa RC Beam (60 cm x 40 cm) | Beam | 40MPa | Concrete Rectangular | 400 | 600 | 2400 | 4475 | 1.07 | 2627.52 | G300E | 3452142.86 | 27.09 | G300E | 3293603.84 | 25.84
3442 | Story38 | B87 | 40 MPa RC Beam (60 cm x 40 cm) | Beam | 40MPa | Concrete Rectangular | 400 | 600 | 2400 | 6875 | 1.65 | 4036.7 | G300E | 5409375 | 42.44 | G300E | 1225008.75 | 9.61
3443 | Story38 | B88 | 40 MPa RC Beam (60 cm x 40 cm) | Beam | 40MPa | Concrete Rectangular | 400 | 600 | 2400 | 4475 | 1.07 | 2627.52 | G300E | 3727035.71 | 29.24 | G300E | 2989304.48 | 23.46
3444 | Story38 | B89 | 40 MPa RC Beam (60 cm x 40 cm) | Beam | 40MPa | Concrete Rectangular | 400 | 600 | 2400 | 6875 | 1.65 | 4036.7 | G300E | 5934687.5 | 46.57 | G300E | 1225008.75 | 9.61
3445 | Story38 | B9 | 40 MPa RC Beam (60 cm x 40 cm) | Beam | 40MPa | Concrete Rectangular | 400 | 600 | 2400 | 4475 | 1.07 | 2627.52 | G300E | 3669500 | 28.79 | G300E | 805505.75 | 6.32
3446 | Story38 | B90 | 40 MPa RC Beam (60 cm x 40 cm) | Beam | 40MPa | Concrete Rectangular | 400 | 600 | 2400 | 4475 | 1.07 | 2627.52 | G300E | 3864013.33 | 30.32 | G300E | 5279310.25 | 41.42
3447 | Story38 | B91 | 40 MPa RC Beam (60 cm x 40 cm) | Beam | 40MPa | Concrete Rectangular | 400 | 600 | 2400 | 4475 | 1.07 | 2627.52 | G300E | 3236383.93 | 25.39 | G300E | 3991703.2 | 31.32
3448 | Story38 | B92 | 40 MPa RC Beam (60 cm x 40 cm) | Beam | 40MPa | Concrete Rectangular | 400 | 600 | 2400 | 6875 | 1.65 | 4036.7 | G300E | 5508125 | 43.22 | G300E | 5372508.12 | 42.15
3449 | Story38 | B93 | 40 MPa RC Beam (60 cm x 40 cm) | Beam | 40MPa | Concrete Rectangular | 400 | 600 | 2400 | 4475 | 1.07 | 2627.52 | G300E | 3855212.5 | 30.25 | G300E | 2470206.39 | 19.38
3450 | Story38 | B94 | 40 MPa RC Beam (60 cm x 40 cm) | Beam | 40MPa | Concrete Rectangular | 400 | 600 | 2400 | 6875 | 1.65 | 4036.7 | G300E | 5821562.5 | 45.68 | G300E | 7385008.75 | 57.95
3451 | Story38 | B95 | 40 MPa RC Beam (60 cm x 40 cm) | Beam | 40MPa | Concrete Rectangular | 400 | 600 | 2400 | 4475 | 1.07 | 2627.52 | G300E | 3781694.64 | 29.67 | G300E | 895006.39 | 7.02
3452 | Story38 | B96 | 40 MPa RC Beam (60 cm x 40 cm) | Beam | 40MPa | Concrete Rectangular | 400 | 600 | 2400 | 6875 | 1.65 | 4036.7 | G300E | 5563750 | 43.66 | G300E | 4042506.88 | 31.72
3453 | Story38 | B97 | 40 MPa RC Beam (60 cm x 40 cm) | Beam | 40MPa | Concrete Rectangular | 400 | 600 | 2400 | 4475 | 1.07 | 2627.52 | G300E | 3669819.64 | 28.79 | G300E | 805505.75 | 6.32
3454 | Story38 | B98 | 40 MPa RC Beam (60 cm x 40 cm) | Beam | 40MPa | Concrete Rectangular | 400 | 600 | 2400 | 6875 | 1.65 | 4036.7 | G300E | 6000625 | 47.08 | G300E | 6615008.75 | 51.9
3455 | Story38 | B99 | 40 MPa RC Beam (60 cm x 40 cm) | Beam | 40MPa | Concrete Rectangular | 400 | 600 | 2400 | 4475 | 1.07 | 2627.52 | G300E | 3669500 | 28.79 | G300E | 805505.75 | 6.32
3456 | Story39 | B1 | 40 MPa RC Beam (60 cm x 40 cm) | Beam | 40MPa | Concrete Rectangular | 400 | 600 | 2400 | 4487.5 | 1.08 | 2634.86 | G300E | 3245424.11 | 25.46 | G300E | 3607953.21 | 28.31
3457 | Story39 | B10 | 40 MPa RC Beam (60 cm x 40 cm) | Beam | 40MPa | Concrete Rectangular | 400 | 600 | 2400 | 6887.5 | 1.65 | 4044.04 | G300E | 6187969.57 | 48.55 | G300E | 7560192.54 | 59.32
3458 | Story39 | B100 | 40 MPa RC Beam (60 cm x 40 cm) | Beam | 40MPa | Concrete Rectangular | 400 | 600 | 2400 | 6887.5 | 1.65 | 4044.04 | G300E | 5607051.14 | 44 | G300E | 5592656.89 | 43.88
3459 | Story39 | B101 | 40 MPa RC Beam (60 cm x 40 cm) | Beam | 40MPa | Concrete Rectangular | 400 | 600 | 2400 | 4487.5 | 1.08 | 2634.86 | G300E | 3838415.18 | 30.12 | G300E | 897506.41 | 7.04
3460 | Story39 | B102 | 40 MPa RC Beam (60 cm x 40 cm) | Beam | 40MPa | Concrete Rectangular | 400 | 600 | 2400 | 6887.5 | 1.65 | 4044.04 | G300E | 5823694.32 | 45.69 | G300E | 7398436.04 | 58.05
3461 | Story39 | B103 | 40 MPa RC Beam (60 cm x 40 cm) | Beam | 40MPa | Concrete Rectangular | 400 | 600 | 2400 | 4487.5 | 1.08 | 2634.86 | G300E | 3654427.68 | 28.67 | G300E | 897506.41 | 7.04
3462 | Story39 | B104 | 40 MPa RC Beam (60 cm x 40 cm) | Beam | 40MPa | Concrete Rectangular | 400 | 600 | 2400 | 6887.5 | 1.65 | 4044.04 | G300E | 5515009.09 | 43.27 | G300E | 5382276.32 | 42.23
3463 | Story39 | B105 | 40 MPa RC Beam (60 cm x 40 cm) | Beam | 40MPa | Concrete Rectangular | 400 | 600 | 2400 | 4487.5 | 1.08 | 2634.86 | G300E | 3245424.11 | 25.46 | G300E | 3607953.21 | 28.31
3464 | Story39 | B106 | 40 MPa RC Beam (60 cm x 40 cm) | Beam | 40MPa | Concrete Rectangular | 400 | 600 | 2400 | 6887.5 | 1.65 | 4044.04 | G300E | 5504677.84 | 43.19 | G300E | 8169836.04 | 64.1
3465 | Story39 | B107 | 40 MPa RC Beam (60 cm x 40 cm) | Beam | 40MPa | Concrete Rectangular | 400 | 600 | 2400 | 6887.5 | 1.65 | 4044.04 | G300E | 6317634.24 | 49.57 | G300E | 6489825.93 | 50.92
3466 | Story39 | B108 | 40 MPa RC Beam (60 cm x 40 cm) | Beam | 40MPa | Concrete Rectangular | 400 | 600 | 2400 | 6887.5 | 1.65 | 4044.04 | G300E | 6592235.87 | 51.73 | G300E | 7560167.39 | 59.32
3467 | Story39 | B109 | 40 MPa RC Beam (60 cm x 40 cm) | Beam | 40MPa | Concrete Rectangular | 400 | 600 | 2400 | 6887.5 | 1.65 | 4044.04 | G300E | 5938277.27 | 46.59 | G300E | 6627036.04 | 52
3468 | Story39 | B11 | 40 MPa RC Beam (60 cm x 40 cm) | Beam | 40MPa | Concrete Rectangular | 400 | 600 | 2400 | 4487.5 | 1.08 | 2634.86 | G300E | 3838094.64 | 30.12 | G300E | 897506.41 | 7.04
3469 | Story39 | B110 | 40 MPa RC Beam (60 cm x 40 cm) | Beam | 40MPa | Concrete Rectangular | 400 | 600 | 2400 | 6887.5 | 1.65 | 4044.04 | G300E | 6187969.57 | 48.55 | G300E | 7560147.62 | 59.32
3470 | Story39 | B111 | 40 MPa RC Beam (60 cm x 40 cm) | Beam | 40MPa | Concrete Rectangular | 400 | 600 | 2400 | 6887.5 | 1.65 | 4044.04 | G300E | 6519767.39 | 51.16 | G300E | 6489825.93 | 50.92
3471 | Story39 | B112 | 40 MPa RC Beam (60 cm x 40 cm) | Beam | 40MPa | Concrete Rectangular | 400 | 600 | 2400 | 6887.5 | 1.65 | 4044.04 | G300E | 5504677.84 | 43.19 | G300E | 8169836.04 | 64.1
3472 | Story39 | B12 | 40 MPa RC Beam (60 cm x 40 cm) | Beam | 40MPa | Concrete Rectangular | 400 | 600 | 2400 | 6887.5 | 1.65 | 4044.04 | G300E | 6519767.39 | 51.16 | G300E | 6489825.93 | 50.92
3473 | Story39 | B13 | 40 MPa RC Beam (60 cm x 40 cm) | Beam | 40MPa | Concrete Rectangular | 400 | 600 | 2400 | 4487.5 | 1.08 | 2634.86 | G300E | 3654107.14 | 28.67 | G300E | 897506.41 | 7.04
3474 | Story39 | B14 | 40 MPa RC Beam (60 cm x 40 cm) | Beam | 40MPa | Concrete Rectangular | 400 | 600 | 2400 | 6887.5 | 1.65 | 4044.04 | G300E | 5504677.84 | 43.19 | G300E | 8169836.04 | 64.1
3475 | Story39 | B15 | 40 MPa RC Beam (60 cm x 40 cm) | Beam | 40MPa | Concrete Rectangular | 400 | 600 | 2400 | 4487.5 | 1.08 | 2634.86 | G300E | 3245424.11 | 25.46 | G300E | 3607953.21 | 28.31
3476 | Story39 | B16 | 40 MPa RC Beam (60 cm x 40 cm) | Beam | 40MPa | Concrete Rectangular | 400 | 600 | 2400 | 4487.5 | 1.08 | 2634.86 | G300E | 4240687.5 | 33.27 | G300E | 2998849.66 | 23.53
3477 | Story39 | B17 | 40 MPa RC Beam (60 cm x 40 cm) | Beam | 40MPa | Concrete Rectangular | 400 | 600 | 2400 | 6887.5 | 1.65 | 4044.04 | G300E | 5514382.95 | 43.27 | G300E | 5382276.32 | 42.23
3478 | Story39 | B18 | 40 MPa RC Beam (60 cm x 40 cm) | Beam | 40MPa | Concrete Rectangular | 400 | 600 | 2400 | 4487.5 | 1.08 | 2634.86 | G300E | 3736805.36 | 29.32 | G300E | 2997654.49 | 23.52
3479 | Story39 | B19 | 40 MPa RC Beam (60 cm x 40 cm) | Beam | 40MPa | Concrete Rectangular | 400 | 600 | 2400 | 6887.5 | 1.65 | 4044.04 | G300E | 5820876.7 | 45.67 | G300E | 7398436.04 | 58.05
3480 | Story39 | B2 | 40 MPa RC Beam (60 cm x 40 cm) | Beam | 40MPa | Concrete Rectangular | 400 | 600 | 2400 | 6887.5 | 1.65 | 4044.04 | G300E | 5504677.84 | 43.19 | G300E | 8169836.04 | 64.1
3481 | Story39 | B20 | 40 MPa RC Beam (60 cm x 40 cm) | Beam | 40MPa | Concrete Rectangular | 400 | 600 | 2400 | 4487.5 | 1.08 | 2634.86 | G300E | 3461785.71 | 27.16 | G300E | 3302803.85 | 25.92
3482 | Story39 | B21 | 40 MPa RC Beam (60 cm x 40 cm) | Beam | 40MPa | Concrete Rectangular | 400 | 600 | 2400 | 6887.5 | 1.65 | 4044.04 | G300E | 5576292.19 | 43.75 | G300E | 6589050.85 | 51.7
3483 | Story39 | B22 | 40 MPa RC Beam (60 cm x 40 cm) | Beam | 40MPa | Concrete Rectangular | 400 | 600 | 2400 | 4487.5 | 1.08 | 2634.86 | G300E | 4038429.46 | 31.69 | G300E | 2297605.13 | 18.03
3484 | Story39 | B23 | 40 MPa RC Beam (60 cm x 40 cm) | Beam | 40MPa | Concrete Rectangular | 400 | 600 | 2400 | 6887.5 | 1.65 | 4044.04 | G300E | 6016231.25 | 47.21 | G300E | 6627036.04 | 52
3485 | Story39 | B24 | 40 MPa RC Beam (60 cm x 40 cm) | Beam | 40MPa | Concrete Rectangular | 400 | 600 | 2400 | 4487.5 | 1.08 | 2634.86 | G300E | 4045801.79 | 31.74 | G300E | 2297605.13 | 18.03
3486 | Story39 | B25 | 40 MPa RC Beam (60 cm x 40 cm) | Beam | 40MPa | Concrete Rectangular | 400 | 600 | 2400 | 6887.5 | 1.65 | 4044.04 | G300E | 5607051.14 | 44 | G300E | 5592656.89 | 43.88
3487 | Story39 | B26 | 40 MPa RC Beam (60 cm x 40 cm) | Beam | 40MPa | Concrete Rectangular | 400 | 600 | 2400 | 4487.5 | 1.08 | 2634.86 | G300E | 3461785.71 | 27.16 | G300E | 3302803.85 | 25.92
3488 | Story39 | B27 | 40 MPa RC Beam (60 cm x 40 cm) | Beam | 40MPa | Concrete Rectangular | 400 | 600 | 2400 | 6887.5 | 1.65 | 4044.04 | G300E | 5823694.32 | 45.69 | G300E | 7398436.04 | 58.05
3489 | Story39 | B28 | 40 MPa RC Beam (60 cm x 40 cm) | Beam | 40MPa | Concrete Rectangular | 400 | 600 | 2400 | 4487.5 | 1.08 | 2634.86 | G300E | 3736484.82 | 29.32 | G300E | 2997654.49 | 23.52
3490 | Story39 | B29 | 40 MPa RC Beam (60 cm x 40 cm) | Beam | 40MPa | Concrete Rectangular | 400 | 600 | 2400 | 6887.5 | 1.65 | 4044.04 | G300E | 5515009.09 | 43.27 | G300E | 5382276.32 | 42.23
3491 | Story39 | B3 | 40 MPa RC Beam (60 cm x 40 cm) | Beam | 40MPa | Concrete Rectangular | 400 | 600 | 2400 | 4487.5 | 1.08 | 2634.86 | G300E | 3652825 | 28.66 | G300E | 897506.41 | 7.04
3492 | Story39 | B30 | 40 MPa RC Beam (60 cm x 40 cm) | Beam | 40MPa | Concrete Rectangular | 400 | 600 | 2400 | 4487.5 | 1.08 | 2634.86 | G300E | 4240687.5 | 33.27 | G300E | 2998849.66 | 23.53
3493 | Story39 | B31 | 40 MPa RC Beam (60 cm x 40 cm) | Beam | 40MPa | Concrete Rectangular | 400 | 600 | 2400 | 4487.5 | 1.08 | 2634.86 | G300E | 3639082.03 | 28.55 | G300E | 5214641.04 | 40.92
3494 | Story39 | B32 | 40 MPa RC Beam (60 cm x 40 cm) | Beam | 40MPa | Concrete Rectangular | 400 | 600 | 2400 | 6887.5 | 1.65 | 4044.04 | G300E | 6010282.95 | 47.16 | G300E | 1227236.04 | 9.63
3495 | Story39 | B33 | 40 MPa RC Beam (60 cm x 40 cm) | Beam | 40MPa | Concrete Rectangular | 400 | 600 | 2400 | 4487.5 | 1.08 | 2634.86 | G300E | 3678147.32 | 28.86 | G300E | 1723203.85 | 13.52
3496 | Story39 | B34 | 40 MPa RC Beam (60 cm x 40 cm) | Beam | 40MPa | Concrete Rectangular | 400 | 600 | 2400 | 6887.5 | 1.65 | 4044.04 | G300E | 5448012.5 | 42.75 | G300E | 1227236.04 | 9.63
3497 | Story39 | B35 | 40 MPa RC Beam (60 cm x 40 cm) | Beam | 40MPa | Concrete Rectangular | 400 | 600 | 2400 | 4487.5 | 1.08 | 2634.86 | G300E | 3699943.75 | 29.03 | G300E | 4397753.21 | 34.51
3498 | Story39 | B36 | 40 MPa RC Beam (60 cm x 40 cm) | Beam | 40MPa | Concrete Rectangular | 400 | 600 | 2400 | 6887.5 | 1.65 | 4044.04 | G300E | 6124865.91 | 48.06 | G300E | 7906856.89 | 62.04
3499 | Story39 | B37 | 40 MPa RC Beam (60 cm x 40 cm) | Beam | 40MPa | Concrete Rectangular | 400 | 600 | 2400 | 4800 | 1.15 | 2818.35 | G300E | 10024000 | 78.65 | G300E | 6341358.72 | 49.76
3500 | Story39 | B38 | 40 MPa RC Beam (60 cm x 40 cm) | Beam | 40MPa | Concrete Rectangular | 400 | 600 | 2400 | 6887.5 | 1.65 | 4044.04 | G300E | 5094245.45 | 39.97 | G300E | 9059574.56 | 71.08
3501 | Story39 | B39 | 40 MPa RC Beam (60 cm x 40 cm) | Beam | 40MPa | Concrete Rectangular | 400 | 600 | 2400 | 4800 | 1.15 | 2818.35 | G300E | 9896640 | 77.65 | G300E | 7564834.56 | 59.36
3502 | Story39 | B4 | 40 MPa RC Beam (60 cm x 40 cm) | Beam | 40MPa | Concrete Rectangular | 400 | 600 | 2400 | 6887.5 | 1.65 | 4044.04 | G300E | 6079366.67 | 47.7 | G300E | 5042674.96 | 39.57
3503 | Story39 | B40 | 40 MPa RC Beam (60 cm x 40 cm) | Beam | 40MPa | Concrete Rectangular | 400 | 600 | 2400 | 6887.5 | 1.65 | 4044.04 | G300E | 6148346.02 | 48.24 | G300E | 7906856.89 | 62.04
3504 | Story39 | B41 | 40 MPa RC Beam (60 cm x 40 cm) | Beam | 40MPa | Concrete Rectangular | 400 | 600 | 2400 | 4487.5 | 1.08 | 2634.86 | G300E | 3699943.75 | 29.03 | G300E | 4397753.21 | 34.51
3505 | Story39 | B42 | 40 MPa RC Beam (60 cm x 40 cm) | Beam | 40MPa | Concrete Rectangular | 400 | 600 | 2400 | 6887.5 | 1.65 | 4044.04 | G300E | 5659020.45 | 44.4 | G300E | 1227236.04 | 9.63
3506 | Story39 | B43 | 40 MPa RC Beam (60 cm x 40 cm) | Beam | 40MPa | Concrete Rectangular | 400 | 600 | 2400 | 4487.5 | 1.08 | 2634.86 | G300E | 3678147.32 | 28.86 | G300E | 1723203.85 | 13.52
3507 | Story39 | B44 | 40 MPa RC Beam (60 cm x 40 cm) | Beam | 40MPa | Concrete Rectangular | 400 | 600 | 2400 | 6887.5 | 1.65 | 4044.04 | G300E | 6010909.09 | 47.16 | G300E | 1227236.04 | 9.63
3508 | Story39 | B45 | 40 MPa RC Beam (60 cm x 40 cm) | Beam | 40MPa | Concrete Rectangular | 400 | 600 | 2400 | 4487.5 | 1.08 | 2634.86 | G300E | 3639082.03 | 28.55 | G300E | 5214560.26 | 40.92
3509 | Story39 | B46 | 40 MPa RC Beam (60 cm x 40 cm) | Beam | 40MPa | Concrete Rectangular | 400 | 600 | 2400 | 4487.5 | 1.08 | 2634.86 | G300E | 3029062.5 | 23.77 | G300E | 5277303.85 | 41.41
3510 | Story39 | B47 | 40 MPa RC Beam (60 cm x 40 cm) | Beam | 40MPa | Concrete Rectangular | 400 | 600 | 2400 | 6887.5 | 1.65 | 4044.04 | G300E | 6029693.18 | 47.31 | G300E | 1227236.04 | 9.63
3511 | Story39 | B48 | 40 MPa RC Beam (60 cm x 40 cm) | Beam | 40MPa | Concrete Rectangular | 400 | 600 | 2400 | 4487.5 | 1.08 | 2634.86 | G300E | 3461785.71 | 27.16 | G300E | 538503.85 | 4.23
3512 | Story39 | B49 | 40 MPa RC Beam (60 cm x 40 cm) | Beam | 40MPa | Concrete Rectangular | 400 | 600 | 2400 | 6887.5 | 1.65 | 4044.04 | G300E | 6030319.32 | 47.32 | G300E | 1139576.32 | 8.94
3513 | Story39 | B5 | 40 MPa RC Beam (60 cm x 40 cm) | Beam | 40MPa | Concrete Rectangular | 400 | 600 | 2400 | 4487.5 | 1.08 | 2634.86 | G300E | 3992027.21 | 31.32 | G300E | 739122.93 | 5.8
3514 | Story39 | B50 | 40 MPa RC Beam (60 cm x 40 cm) | Beam | 40MPa | Concrete Rectangular | 400 | 600 | 2400 | 4487.5 | 1.08 | 2634.86 | G300E | 3894508.93 | 30.56 | G300E | 6067103.85 | 47.6
3515 | Story39 | B51 | 40 MPa RC Beam (60 cm x 40 cm) | Beam | 40MPa | Concrete Rectangular | 400 | 600 | 2400 | 7200 | 1.73 | 4227.52 | G300E | 13005078.26 | 102.04 | G300E | 8793490.23 | 69
3516 | Story39 | B55 | 40 MPa RC Beam (60 cm x 40 cm) | Beam | 40MPa | Concrete Rectangular | 400 | 600 | 2400 | 6887.5 | 1.65 | 4044.04 | G300E | 12445113.59 | 97.65 | G300E | 8412782.39 | 66.01
3517 | Story39 | B56 | 40 MPa RC Beam (60 cm x 40 cm) | Beam | 40MPa | Concrete Rectangular | 400 | 600 | 2400 | 4487.5 | 1.08 | 2634.86 | G300E | 3894508.93 | 30.56 | G300E | 6067103.85 | 47.6
3518 | Story39 | B57 | 40 MPa RC Beam (60 cm x 40 cm) | Beam | 40MPa | Concrete Rectangular | 400 | 600 | 2400 | 6887.5 | 1.65 | 4044.04 | G300E | 6030632.39 | 47.32 | G300E | 1139576.32 | 8.94
3519 | Story39 | B58 | 40 MPa RC Beam (60 cm x 40 cm) | Beam | 40MPa | Concrete Rectangular | 400 | 600 | 2400 | 4487.5 | 1.08 | 2634.86 | G300E | 3461785.71 | 27.16 | G300E | 538503.85 | 4.23
3520 | Story39 | B59 | 40 MPa RC Beam (60 cm x 40 cm) | Beam | 40MPa | Concrete Rectangular | 400 | 600 | 2400 | 6887.5 | 1.65 | 4044.04 | G300E | 6030006.25 | 47.31 | G300E | 1227236.04 | 9.63
3521 | Story39 | B6 | 40 MPa RC Beam (60 cm x 40 cm) | Beam | 40MPa | Concrete Rectangular | 400 | 600 | 2400 | 6887.5 | 1.65 | 4044.04 | G300E | 6594631.52 | 51.74 | G300E | 7569939.85 | 59.4
3522 | Story39 | B60 | 40 MPa RC Beam (60 cm x 40 cm) | Beam | 40MPa | Concrete Rectangular | 400 | 600 | 2400 | 4487.5 | 1.08 | 2634.86 | G300E | 3029062.5 | 23.77 | G300E | 5277303.85 | 41.41
3523 | Story39 | B61 | 40 MPa RC Beam (60 cm x 40 cm) | Beam | 40MPa | Concrete Rectangular | 400 | 600 | 2400 | 4487.5 | 1.08 | 2634.86 | G300E | 3639082.03 | 28.55 | G300E | 5214590.55 | 40.92
3524 | Story39 | B62 | 40 MPa RC Beam (60 cm x 40 cm) | Beam | 40MPa | Concrete Rectangular | 400 | 600 | 2400 | 6887.5 | 1.65 | 4044.04 | G300E | 6030006.25 | 47.31 | G300E | 1227236.04 | 9.63
3525 | Story39 | B63 | 40 MPa RC Beam (60 cm x 40 cm) | Beam | 40MPa | Concrete Rectangular | 400 | 600 | 2400 | 4487.5 | 1.08 | 2634.86 | G300E | 3678147.32 | 28.86 | G300E | 1723203.85 | 13.52
3526 | Story39 | B64 | 40 MPa RC Beam (60 cm x 40 cm) | Beam | 40MPa | Concrete Rectangular | 400 | 600 | 2400 | 6887.5 | 1.65 | 4044.04 | G300E | 6030319.32 | 47.32 | G300E | 1139576.32 | 8.94
3527 | Story39 | B65 | 40 MPa RC Beam (60 cm x 40 cm) | Beam | 40MPa | Concrete Rectangular | 400 | 600 | 2400 | 4487.5 | 1.08 | 2634.86 | G300E | 3699943.75 | 29.03 | G300E | 4397753.21 | 34.51
3528 | Story39 | B66 | 40 MPa RC Beam (60 cm x 40 cm) | Beam | 40MPa | Concrete Rectangular | 400 | 600 | 2400 | 7200 | 1.73 | 4227.52 | G300E | 13010086.96 | 102.08 | G300E | 8794949.63 | 69.01
3529 | Story39 | B67 | 40 MPa RC Beam (60 cm x 40 cm) | Beam | 40MPa | Concrete Rectangular | 400 | 600 | 2400 | 4487.5 | 1.08 | 2634.86 | G300E | 9252327.5 | 72.6 | G300E | 7071253.52 | 55.48
3530 | Story39 | B69 | 40 MPa RC Beam (60 cm x 40 cm) | Beam | 40MPa | Concrete Rectangular | 400 | 600 | 2400 | 4487.5 | 1.08 | 2634.86 | G300E | 9254720.83 | 72.62 | G300E | 7071693.29 | 55.49
3531 | Story39 | B7 | 40 MPa RC Beam (60 cm x 40 cm) | Beam | 40MPa | Concrete Rectangular | 400 | 600 | 2400 | 4487.5 | 1.08 | 2634.86 | G300E | 3678147.32 | 28.86 | G300E | 807755.77 | 6.34
3532 | Story39 | B70 | 40 MPa RC Beam (60 cm x 40 cm) | Beam | 40MPa | Concrete Rectangular | 400 | 600 | 2400 | 6887.5 | 1.65 | 4044.04 | G300E | 12446011.96 | 97.66 | G300E | 8413283.68 | 66.01
3533 | Story39 | B71 | 40 MPa RC Beam (60 cm x 40 cm) | Beam | 40MPa | Concrete Rectangular | 400 | 600 | 2400 | 4487.5 | 1.08 | 2634.86 | G300E | 3699943.75 | 29.03 | G300E | 4397753.21 | 34.51
3534 | Story39 | B72 | 40 MPa RC Beam (60 cm x 40 cm) | Beam | 40MPa | Concrete Rectangular | 400 | 600 | 2400 | 6887.5 | 1.65 | 4044.04 | G300E | 6030632.39 | 47.32 | G300E | 1139576.32 | 8.94
3535 | Story39 | B73 | 40 MPa RC Beam (60 cm x 40 cm) | Beam | 40MPa | Concrete Rectangular | 400 | 600 | 2400 | 4487.5 | 1.08 | 2634.86 | G300E | 3678147.32 | 28.86 | G300E | 1723203.85 | 13.52
3536 | Story39 | B74 | 40 MPa RC Beam (60 cm x 40 cm) | Beam | 40MPa | Concrete Rectangular | 400 | 600 | 2400 | 6887.5 | 1.65 | 4044.04 | G300E | 6030006.25 | 47.31 | G300E | 1227236.04 | 9.63
3537 | Story39 | B75 | 40 MPa RC Beam (60 cm x 40 cm) | Beam | 40MPa | Concrete Rectangular | 400 | 600 | 2400 | 4487.5 | 1.08 | 2634.86 | G300E | 3639362.5 | 28.56 | G300E | 5214673.01 | 40.92
3538 | Story39 | B76 | 40 MPa RC Beam (60 cm x 40 cm) | Beam | 40MPa | Concrete Rectangular | 400 | 600 | 2400 | 4487.5 | 1.08 | 2634.86 | G300E | 4671786.67 | 36.66 | G300E | 2998849.66 | 23.53
3539 | Story39 | B77 | 40 MPa RC Beam (60 cm x 40 cm) | Beam | 40MPa | Concrete Rectangular | 400 | 600 | 2400 | 6887.5 | 1.65 | 4044.04 | G300E | 6010909.09 | 47.16 | G300E | 1227236.04 | 9.63
3540 | Story39 | B78 | 40 MPa RC Beam (60 cm x 40 cm) | Beam | 40MPa | Concrete Rectangular | 400 | 600 | 2400 | 4487.5 | 1.08 | 2634.86 | G300E | 3736484.82 | 29.32 | G300E | 2997654.49 | 23.52
3541 | Story39 | B79 | 40 MPa RC Beam (60 cm x 40 cm) | Beam | 40MPa | Concrete Rectangular | 400 | 600 | 2400 | 6887.5 | 1.65 | 4044.04 | G300E | 5658707.39 | 44.4 | G300E | 1227236.04 | 9.63
3542 | Story39 | B8 | 40 MPa RC Beam (60 cm x 40 cm) | Beam | 40MPa | Concrete Rectangular | 400 | 600 | 2400 | 6887.5 | 1.65 | 4044.04 | G300E | 5938590.34 | 46.6 | G300E | 6627036.04 | 52
3543 | Story39 | B80 | 40 MPa RC Beam (60 cm x 40 cm) | Beam | 40MPa | Concrete Rectangular | 400 | 600 | 2400 | 4487.5 | 1.08 | 2634.86 | G300E | 3461785.71 | 27.16 | G300E | 3302803.85 | 25.92
3544 | Story39 | B81 | 40 MPa RC Beam (60 cm x 40 cm) | Beam | 40MPa | Concrete Rectangular | 400 | 600 | 2400 | 6887.5 | 1.65 | 4044.04 | G300E | 6146467.61 | 48.23 | G300E | 7906856.89 | 62.04
3545 | Story39 | B82 | 40 MPa RC Beam (60 cm x 40 cm) | Beam | 40MPa | Concrete Rectangular | 400 | 600 | 2400 | 4487.5 | 1.08 | 2634.86 | G300E | 4045801.79 | 31.74 | G300E | 2297605.13 | 18.03
3546 | Story39 | B83 | 40 MPa RC Beam (60 cm x 40 cm) | Beam | 40MPa | Concrete Rectangular | 400 | 600 | 2400 | 6887.5 | 1.65 | 4044.04 | G300E | 5093619.32 | 39.97 | G300E | 9437760.92 | 74.05
3547 | Story39 | B84 | 40 MPa RC Beam (60 cm x 40 cm) | Beam | 40MPa | Concrete Rectangular | 400 | 600 | 2400 | 4487.5 | 1.08 | 2634.86 | G300E | 4045801.79 | 31.74 | G300E | 2297605.13 | 18.03
3548 | Story39 | B85 | 40 MPa RC Beam (60 cm x 40 cm) | Beam | 40MPa | Concrete Rectangular | 400 | 600 | 2400 | 6887.5 | 1.65 | 4044.04 | G300E | 6146780.68 | 48.23 | G300E | 7906856.89 | 62.04
3549 | Story39 | B86 | 40 MPa RC Beam (60 cm x 40 cm) | Beam | 40MPa | Concrete Rectangular | 400 | 600 | 2400 | 4487.5 | 1.08 | 2634.86 | G300E | 3461785.71 | 27.16 | G300E | 3302803.85 | 25.92
3550 | Story39 | B87 | 40 MPa RC Beam (60 cm x 40 cm) | Beam | 40MPa | Concrete Rectangular | 400 | 600 | 2400 | 6887.5 | 1.65 | 4044.04 | G300E | 5658707.39 | 44.4 | G300E | 1227236.04 | 9.63
3551 | Story39 | B88 | 40 MPa RC Beam (60 cm x 40 cm) | Beam | 40MPa | Concrete Rectangular | 400 | 600 | 2400 | 4487.5 | 1.08 | 2634.86 | G300E | 3736484.82 | 29.32 | G300E | 2997654.49 | 23.52
3552 | Story39 | B89 | 40 MPa RC Beam (60 cm x 40 cm) | Beam | 40MPa | Concrete Rectangular | 400 | 600 | 2400 | 6887.5 | 1.65 | 4044.04 | G300E | 6011222.16 | 47.17 | G300E | 1227236.04 | 9.63
3553 | Story39 | B9 | 40 MPa RC Beam (60 cm x 40 cm) | Beam | 40MPa | Concrete Rectangular | 400 | 600 | 2400 | 4487.5 | 1.08 | 2634.86 | G300E | 3678147.32 | 28.86 | G300E | 807755.77 | 6.34
3554 | Story39 | B90 | 40 MPa RC Beam (60 cm x 40 cm) | Beam | 40MPa | Concrete Rectangular | 400 | 600 | 2400 | 4487.5 | 1.08 | 2634.86 | G300E | 4671786.67 | 36.66 | G300E | 2998849.66 | 23.53
3555 | Story39 | B91 | 40 MPa RC Beam (60 cm x 40 cm) | Beam | 40MPa | Concrete Rectangular | 400 | 600 | 2400 | 4487.5 | 1.08 | 2634.86 | G300E | 3245424.11 | 25.46 | G300E | 3607953.21 | 28.31
3556 | Story39 | B92 | 40 MPa RC Beam (60 cm x 40 cm) | Beam | 40MPa | Concrete Rectangular | 400 | 600 | 2400 | 6887.5 | 1.65 | 4044.04 | G300E | 5515009.09 | 43.27 | G300E | 5382276.32 | 42.23
3557 | Story39 | B93 | 40 MPa RC Beam (60 cm x 40 cm) | Beam | 40MPa | Concrete Rectangular | 400 | 600 | 2400 | 4487.5 | 1.08 | 2634.86 | G300E | 3654107.14 | 28.67 | G300E | 897506.41 | 7.04
3558 | Story39 | B94 | 40 MPa RC Beam (60 cm x 40 cm) | Beam | 40MPa | Concrete Rectangular | 400 | 600 | 2400 | 6887.5 | 1.65 | 4044.04 | G300E | 5823694.32 | 45.69 | G300E | 7398436.04 | 58.05
3559 | Story39 | B95 | 40 MPa RC Beam (60 cm x 40 cm) | Beam | 40MPa | Concrete Rectangular | 400 | 600 | 2400 | 4487.5 | 1.08 | 2634.86 | G300E | 3838415.18 | 30.12 | G300E | 897506.41 | 7.04
3560 | Story39 | B96 | 40 MPa RC Beam (60 cm x 40 cm) | Beam | 40MPa | Concrete Rectangular | 400 | 600 | 2400 | 6887.5 | 1.65 | 4044.04 | G300E | 5606738.07 | 43.99 | G300E | 5592656.89 | 43.88
3561 | Story39 | B97 | 40 MPa RC Beam (60 cm x 40 cm) | Beam | 40MPa | Concrete Rectangular | 400 | 600 | 2400 | 4487.5 | 1.08 | 2634.86 | G300E | 3678467.86 | 28.86 | G300E | 807755.77 | 6.34
3562 | Story39 | B98 | 40 MPa RC Beam (60 cm x 40 cm) | Beam | 40MPa | Concrete Rectangular | 400 | 600 | 2400 | 6887.5 | 1.65 | 4044.04 | G300E | 6016544.32 | 47.21 | G300E | 6627036.04 | 52
3563 | Story39 | B99 | 40 MPa RC Beam (60 cm x 40 cm) | Beam | 40MPa | Concrete Rectangular | 400 | 600 | 2400 | 4487.5 | 1.08 | 2634.86 | G300E | 3678467.86 | 28.86 | G300E | 807755.77 | 6.34
3564 | Story4 | B1 | 40 MPa RC Beam (25 cm x 25 cm) | Beam | 40MPa | Concrete Rectangular | 250 | 250 | 625 | 4325 | 0.27 | 661.31 | G300E | 1158791.07 | 9.09 | G300E | 811864.29 | 6.37
3565 | Story4 | B10 | 40 MPa RC Beam (25 cm x 25 cm) | Beam | 40MPa | Concrete Rectangular | 250 | 250 | 625 | 6725 | 0.42 | 1028.29 | G300E | 1910511.36 | 14.99 | G300E | 1430896.59 | 11.23
3566 | Story4 | B100 | 40 MPa RC Beam (25 cm x 25 cm) | Beam | 40MPa | Concrete Rectangular | 250 | 250 | 625 | 6725 | 0.42 | 1028.29 | G300E | 2971227.27 | 23.31 | G300E | 699910.49 | 5.49
3567 | Story4 | B101 | 40 MPa RC Beam (25 cm x 25 cm) | Beam | 40MPa | Concrete Rectangular | 250 | 250 | 625 | 4325 | 0.27 | 661.31 | G300E | 1455362.5 | 11.42 | G300E | 684818.18 | 5.37
3568 | Story4 | B102 | 40 MPa RC Beam (25 cm x 25 cm) | Beam | 40MPa | Concrete Rectangular | 250 | 250 | 625 | 6725 | 0.42 | 1028.29 | G300E | 3150662.5 | 24.72 | G300E | 699910.49 | 5.49
3569 | Story4 | B103 | 40 MPa RC Beam (25 cm x 25 cm) | Beam | 40MPa | Concrete Rectangular | 250 | 250 | 625 | 4325 | 0.27 | 661.31 | G300E | 1450110.71 | 11.38 | G300E | 707344.48 | 5.55
3570 | Story4 | B104 | 40 MPa RC Beam (25 cm x 25 cm) | Beam | 40MPa | Concrete Rectangular | 250 | 250 | 625 | 6725 | 0.42 | 1028.29 | G300E | 3569752.27 | 28.01 | G300E | 394534.35 | 3.1
3571 | Story4 | B105 | 40 MPa RC Beam (25 cm x 25 cm) | Beam | 40MPa | Concrete Rectangular | 250 | 250 | 625 | 4325 | 0.27 | 661.31 | G300E | 1158791.07 | 9.09 | G300E | 811864.29 | 6.37
3572 | Story4 | B106 | 40 MPa RC Beam (25 cm x 25 cm) | Beam | 40MPa | Concrete Rectangular | 250 | 250 | 625 | 6725 | 0.42 | 1028.29 | G300E | 3450230.68 | 27.07 | G300E | 722200.04 | 5.67
3573 | Story4 | B107 | 40 MPa RC Beam (25 cm x 25 cm) | Beam | 40MPa | Concrete Rectangular | 250 | 250 | 625 | 6725 | 0.42 | 1028.29 | G300E | 2241259.09 | 17.59 | G300E | 786468.88 | 6.17
3574 | Story4 | B108 | 40 MPa RC Beam (25 cm x 25 cm) | Beam | 40MPa | Concrete Rectangular | 250 | 250 | 625 | 6725 | 0.42 | 1028.29 | G300E | 1772343.18 | 13.91 | G300E | 1430896.59 | 11.23
3575 | Story4 | B109 | 40 MPa RC Beam (25 cm x 25 cm) | Beam | 40MPa | Concrete Rectangular | 250 | 250 | 625 | 6725 | 0.42 | 1028.29 | G300E | 3103893.18 | 24.35 | G300E | 655331.38 | 5.14
3576 | Story4 | B11 | 40 MPa RC Beam (25 cm x 25 cm) | Beam | 40MPa | Concrete Rectangular | 250 | 250 | 625 | 4325 | 0.27 | 661.31 | G300E | 1455362.5 | 11.42 | G300E | 684818.18 | 5.37
3577 | Story4 | B110 | 40 MPa RC Beam (25 cm x 25 cm) | Beam | 40MPa | Concrete Rectangular | 250 | 250 | 625 | 6725 | 0.42 | 1028.29 | G300E | 1910511.36 | 14.99 | G300E | 1430896.59 | 11.23
3578 | Story4 | B111 | 40 MPa RC Beam (25 cm x 25 cm) | Beam | 40MPa | Concrete Rectangular | 250 | 250 | 625 | 6725 | 0.42 | 1028.29 | G300E | 2642313.64 | 20.73 | G300E | 786468.88 | 6.17
3579 | Story4 | B112 | 40 MPa RC Beam (25 cm x 25 cm) | Beam | 40MPa | Concrete Rectangular | 250 | 250 | 625 | 6725 | 0.42 | 1028.29 | G300E | 3450536.36 | 27.07 | G300E | 722200.04 | 5.67
3580 | Story4 | B12 | 40 MPa RC Beam (25 cm x 25 cm) | Beam | 40MPa | Concrete Rectangular | 250 | 250 | 625 | 6725 | 0.42 | 1028.29 | G300E | 2642313.64 | 20.73 | G300E | 786468.88 | 6.17
3581 | Story4 | B13 | 40 MPa RC Beam (25 cm x 25 cm) | Beam | 40MPa | Concrete Rectangular | 250 | 250 | 625 | 4325 | 0.27 | 661.31 | G300E | 1450110.71 | 11.38 | G300E | 707344.48 | 5.55
3582 | Story4 | B14 | 40 MPa RC Beam (25 cm x 25 cm) | Beam | 40MPa | Concrete Rectangular | 250 | 250 | 625 | 6725 | 0.42 | 1028.29 | G300E | 3450230.68 | 27.07 | G300E | 722200.04 | 5.67
3583 | Story4 | B15 | 40 MPa RC Beam (25 cm x 25 cm) | Beam | 40MPa | Concrete Rectangular | 250 | 250 | 625 | 4325 | 0.27 | 661.31 | G300E | 1158791.07 | 9.09 | G300E | 811864.29 | 6.37
3584 | Story4 | B16 | 40 MPa RC Beam (25 cm x 25 cm) | Beam | 40MPa | Concrete Rectangular | 250 | 250 | 625 | 4325 | 0.27 | 661.31 | G300E | 1460120 | 11.46 | G300E | 854116.14 | 6.7
3585 | Story4 | B17 | 40 MPa RC Beam (25 cm x 25 cm) | Beam | 40MPa | Concrete Rectangular | 250 | 250 | 625 | 6725 | 0.42 | 1028.29 | G300E | 3569752.27 | 28.01 | G300E | 394534.35 | 3.1
3586 | Story4 | B18 | 40 MPa RC Beam (25 cm x 25 cm) | Beam | 40MPa | Concrete Rectangular | 250 | 250 | 625 | 4325 | 0.27 | 661.31 | G300E | 1632069.64 | 12.81 | G300E | 135157.79 | 1.06
3587 | Story4 | B19 | 40 MPa RC Beam (25 cm x 25 cm) | Beam | 40MPa | Concrete Rectangular | 250 | 250 | 625 | 6725 | 0.42 | 1028.29 | G300E | 3141492.05 | 24.65 | G300E | 699910.49 | 5.49
3588 | Story4 | B2 | 40 MPa RC Beam (25 cm x 25 cm) | Beam | 40MPa | Concrete Rectangular | 250 | 250 | 625 | 6725 | 0.42 | 1028.29 | G300E | 3450230.68 | 27.07 | G300E | 722200.04 | 5.67
3589 | Story4 | B20 | 40 MPa RC Beam (25 cm x 25 cm) | Beam | 40MPa | Concrete Rectangular | 250 | 250 | 625 | 4325 | 0.27 | 661.31 | G300E | 1662962.5 | 13.05 | G300E | 135157.79 | 1.06
3590 | Story4 | B21 | 40 MPa RC Beam (25 cm x 25 cm) | Beam | 40MPa | Concrete Rectangular | 250 | 250 | 625 | 6725 | 0.42 | 1028.29 | G300E | 3004320.65 | 23.57 | G300E | 356060.24 | 2.79
3591 | Story4 | B22 | 40 MPa RC Beam (25 cm x 25 cm) | Beam | 40MPa | Concrete Rectangular | 250 | 250 | 625 | 4325 | 0.27 | 661.31 | G300E | 1693237.5 | 13.29 | G300E | 135157.79 | 1.06
3592 | Story4 | B23 | 40 MPa RC Beam (25 cm x 25 cm) | Beam | 40MPa | Concrete Rectangular | 250 | 250 | 625 | 6725 | 0.42 | 1028.29 | G300E | 3330097.73 | 26.13 | G300E | 89158.22 | 0.7
3593 | Story4 | B24 | 40 MPa RC Beam (25 cm x 25 cm) | Beam | 40MPa | Concrete Rectangular | 250 | 250 | 625 | 4325 | 0.27 | 661.31 | G300E | 1694782.14 | 13.3 | G300E | 135157.79 | 1.06
3594 | Story4 | B25 | 40 MPa RC Beam (25 cm x 25 cm) | Beam | 40MPa | Concrete Rectangular | 250 | 250 | 625 | 6725 | 0.42 | 1028.29 | G300E | 2971532.95 | 23.32 | G300E | 699910.49 | 5.49
3595 | Story4 | B26 | 40 MPa RC Beam (25 cm x 25 cm) | Beam | 40MPa | Concrete Rectangular | 250 | 250 | 625 | 4325 | 0.27 | 661.31 | G300E | 1657710.71 | 13.01 | G300E | 135157.79 | 1.06
3596 | Story4 | B27 | 40 MPa RC Beam (25 cm x 25 cm) | Beam | 40MPa | Concrete Rectangular | 250 | 250 | 625 | 6725 | 0.42 | 1028.29 | G300E | 3150662.5 | 24.72 | G300E | 699910.49 | 5.49
3597 | Story4 | B28 | 40 MPa RC Beam (25 cm x 25 cm) | Beam | 40MPa | Concrete Rectangular | 250 | 250 | 625 | 4325 | 0.27 | 661.31 | G300E | 1632069.64 | 12.81 | G300E | 135157.79 | 1.06
3598 | Story4 | B29 | 40 MPa RC Beam (25 cm x 25 cm) | Beam | 40MPa | Concrete Rectangular | 250 | 250 | 625 | 6725 | 0.42 | 1028.29 | G300E | 3569752.27 | 28.01 | G300E | 394534.35 | 3.1
3599 | Story4 | B3 | 40 MPa RC Beam (25 cm x 25 cm) | Beam | 40MPa | Concrete Rectangular | 250 | 250 | 625 | 4325 | 0.27 | 661.31 | G300E | 1450110.71 | 11.38 | G300E | 707344.48 | 5.55
3600 | Story4 | B30 | 40 MPa RC Beam (25 cm x 25 cm) | Beam | 40MPa | Concrete Rectangular | 250 | 250 | 625 | 4325 | 0.27 | 661.31 | G300E | 1443973.33 | 11.33 | G300E | 853419.09 | 6.7
3601 | Story4 | B31 | 40 MPa RC Beam (25 cm x 25 cm) | Beam | 40MPa | Concrete Rectangular | 250 | 250 | 625 | 4325 | 0.27 | 661.31 | G300E | 1376791.67 | 10.8 | G300E | 1185050 | 9.3
3602 | Story4 | B32 | 40 MPa RC Beam (25 cm x 25 cm) | Beam | 40MPa | Concrete Rectangular | 250 | 250 | 625 | 6725 | 0.42 | 1028.29 | G300E | 3188872.73 | 25.02 | G300E | 372244.8 | 2.92
3603 | Story4 | B33 | 40 MPa RC Beam (25 cm x 25 cm) | Beam | 40MPa | Concrete Rectangular | 250 | 250 | 625 | 4325 | 0.27 | 661.31 | G300E | 1585112.5 | 12.44 | G300E | 135157.79 | 1.06
3604 | Story4 | B34 | 40 MPa RC Beam (25 cm x 25 cm) | Beam | 40MPa | Concrete Rectangular | 250 | 250 | 625 | 6725 | 0.42 | 1028.29 | G300E | 3298612.5 | 25.88 | G300E | 89158.22 | 0.7
3605 | Story4 | B35 | 40 MPa RC Beam (25 cm x 25 cm) | Beam | 40MPa | Concrete Rectangular | 250 | 250 | 625 | 4325 | 0.27 | 661.31 | G300E | 1601794.64 | 12.57 | G300E | 135157.79 | 1.06
3606 | Story4 | B36 | 40 MPa RC Beam (25 cm x 25 cm) | Beam | 40MPa | Concrete Rectangular | 250 | 250 | 625 | 6725 | 0.42 | 1028.29 | G300E | 2759389.77 | 21.65 | G300E | 416823.91 | 3.27
3607 | Story4 | B37 | 40 MPa RC Beam (25 cm x 25 cm) | Beam | 40MPa | Concrete Rectangular | 250 | 250 | 625 | 4800 | 0.3 | 733.94 | G300E | 1788342.86 | 14.03 | G300E | 645858 | 5.07
3608 | Story4 | B38 | 40 MPa RC Beam (25 cm x 25 cm) | Beam | 40MPa | Concrete Rectangular | 250 | 250 | 625 | 6725 | 0.42 | 1028.29 | G300E | 2740743.18 | 21.5 | G300E | 655331.38 | 5.14
3609 | Story4 | B39 | 40 MPa RC Beam (25 cm x 25 cm) | Beam | 40MPa | Concrete Rectangular | 250 | 250 | 625 | 4800 | 0.3 | 733.94 | G300E | 1812480 | 14.22 | G300E | 769253.6 | 6.04
3610 | Story4 | B4 | 40 MPa RC Beam (25 cm x 25 cm) | Beam | 40MPa | Concrete Rectangular | 250 | 250 | 625 | 6725 | 0.42 | 1028.29 | G300E | 2346218 | 18.41 | G300E | 1011642.42 | 7.94
3611 | Story4 | B40 | 40 MPa RC Beam (25 cm x 25 cm) | Beam | 40MPa | Concrete Rectangular | 250 | 250 | 625 | 6725 | 0.42 | 1028.29 | G300E | 3315119.32 | 26.01 | G300E | 394534.35 | 3.1
3612 | Story4 | B41 | 40 MPa RC Beam (25 cm x 25 cm) | Beam | 40MPa | Concrete Rectangular | 250 | 250 | 625 | 4325 | 0.27 | 661.31 | G300E | 1601485.71 | 12.57 | G300E | 135157.79 | 1.06
3613 | Story4 | B42 | 40 MPa RC Beam (25 cm x 25 cm) | Beam | 40MPa | Concrete Rectangular | 250 | 250 | 625 | 6725 | 0.42 | 1028.29 | G300E | 3298001.14 | 25.88 | G300E | 89158.22 | 0.7
3614 | Story4 | B43 | 40 MPa RC Beam (25 cm x 25 cm) | Beam | 40MPa | Concrete Rectangular | 250 | 250 | 625 | 4325 | 0.27 | 661.31 | G300E | 1585112.5 | 12.44 | G300E | 135157.79 | 1.06
3615 | Story4 | B44 | 40 MPa RC Beam (25 cm x 25 cm) | Beam | 40MPa | Concrete Rectangular | 250 | 250 | 625 | 6725 | 0.42 | 1028.29 | G300E | 3188872.73 | 25.02 | G300E | 372244.8 | 2.92
3616 | Story4 | B45 | 40 MPa RC Beam (25 cm x 25 cm) | Beam | 40MPa | Concrete Rectangular | 250 | 250 | 625 | 4325 | 0.27 | 661.31 | G300E | 1370736.67 | 10.76 | G300E | 1185050 | 9.3
3617 | Story4 | B46 | 40 MPa RC Beam (25 cm x 25 cm) | Beam | 40MPa | Concrete Rectangular | 250 | 250 | 625 | 4325 | 0.27 | 661.31 | G300E | 1021935.71 | 8.02 | G300E | 822985.71 | 6.46
3618 | Story4 | B47 | 40 MPa RC Beam (25 cm x 25 cm) | Beam | 40MPa | Concrete Rectangular | 250 | 250 | 625 | 6725 | 0.42 | 1028.29 | G300E | 3461846.59 | 27.16 | G300E | 417449.79 | 3.28
3619 | Story4 | B48 | 40 MPa RC Beam (25 cm x 25 cm) | Beam | 40MPa | Concrete Rectangular | 250 | 250 | 625 | 4325 | 0.27 | 661.31 | G300E | 1623110.71 | 12.74 | G300E | 135157.79 | 1.06
3620 | Story4 | B49 | 40 MPa RC Beam (25 cm x 25 cm) | Beam | 40MPa | Concrete Rectangular | 250 | 250 | 625 | 6725 | 0.42 | 1028.29 | G300E | 3306865.91 | 25.95 | G300E | 89158.22 | 0.7
3621 | Story4 | B5 | 40 MPa RC Beam (25 cm x 25 cm) | Beam | 40MPa | Concrete Rectangular | 250 | 250 | 625 | 4325 | 0.27 | 661.31 | G300E | 1317852.94 | 10.34 | G300E | 517025.76 | 4.06
3622 | Story4 | B50 | 40 MPa RC Beam (25 cm x 25 cm) | Beam | 40MPa | Concrete Rectangular | 250 | 250 | 625 | 4325 | 0.27 | 661.31 | G300E | 1548967.86 | 12.15 | G300E | 707344.48 | 5.55
3623 | Story4 | B51 | 40 MPa RC Beam (25 cm x 25 cm) | Beam | 40MPa | Concrete Rectangular | 250 | 250 | 625 | 7200 | 0.45 | 1100.92 | G300E | 3967826.09 | 31.13 | G300E | 508279.3 | 3.99
3624 | Story4 | B55 | 40 MPa RC Beam (25 cm x 25 cm) | Beam | 40MPa | Concrete Rectangular | 250 | 250 | 625 | 6725 | 0.42 | 1028.29 | G300E | 3701381.52 | 29.04 | G300E | 453426.55 | 3.56
3625 | Story4 | B56 | 40 MPa RC Beam (25 cm x 25 cm) | Beam | 40MPa | Concrete Rectangular | 250 | 250 | 625 | 4325 | 0.27 | 661.31 | G300E | 1548967.86 | 12.15 | G300E | 707344.48 | 5.55
3626 | Story4 | B57 | 40 MPa RC Beam (25 cm x 25 cm) | Beam | 40MPa | Concrete Rectangular | 250 | 250 | 625 | 6725 | 0.42 | 1028.29 | G300E | 3306865.91 | 25.95 | G300E | 89158.22 | 0.7
3627 | Story4 | B58 | 40 MPa RC Beam (25 cm x 25 cm) | Beam | 40MPa | Concrete Rectangular | 250 | 250 | 625 | 4325 | 0.27 | 661.31 | G300E | 1623110.71 | 12.74 | G300E | 135157.79 | 1.06
3628 | Story4 | B59 | 40 MPa RC Beam (25 cm x 25 cm) | Beam | 40MPa | Concrete Rectangular | 250 | 250 | 625 | 6725 | 0.42 | 1028.29 | G300E | 3461846.59 | 27.16 | G300E | 417451.32 | 3.28
3629 | Story4 | B6 | 40 MPa RC Beam (25 cm x 25 cm) | Beam | 40MPa | Concrete Rectangular | 250 | 250 | 625 | 6725 | 0.42 | 1028.29 | G300E | 1675442.05 | 13.15 | G300E | 1414084.09 | 11.1
3630 | Story4 | B60 | 40 MPa RC Beam (25 cm x 25 cm) | Beam | 40MPa | Concrete Rectangular | 250 | 250 | 625 | 4325 | 0.27 | 661.31 | G300E | 1021935.71 | 8.02 | G300E | 822985.71 | 6.46
3631 | Story4 | B61 | 40 MPa RC Beam (25 cm x 25 cm) | Beam | 40MPa | Concrete Rectangular | 250 | 250 | 625 | 4325 | 0.27 | 661.31 | G300E | 1355166.67 | 10.63 | G300E | 1185050 | 9.3
3632 | Story4 | B62 | 40 MPa RC Beam (25 cm x 25 cm) | Beam | 40MPa | Concrete Rectangular | 250 | 250 | 625 | 6725 | 0.42 | 1028.29 | G300E | 3461846.59 | 27.16 | G300E | 417450.55 | 3.28
3633 | Story4 | B63 | 40 MPa RC Beam (25 cm x 25 cm) | Beam | 40MPa | Concrete Rectangular | 250 | 250 | 625 | 4325 | 0.27 | 661.31 | G300E | 1585112.5 | 12.44 | G300E | 135157.79 | 1.06
3634 | Story4 | B64 | 40 MPa RC Beam (25 cm x 25 cm) | Beam | 40MPa | Concrete Rectangular | 250 | 250 | 625 | 6725 | 0.42 | 1028.29 | G300E | 3306865.91 | 25.95 | G300E | 89158.22 | 0.7
3635 | Story4 | B65 | 40 MPa RC Beam (25 cm x 25 cm) | Beam | 40MPa | Concrete Rectangular | 250 | 250 | 625 | 4325 | 0.27 | 661.31 | G300E | 1602103.57 | 12.57 | G300E | 135157.79 | 1.06
3636 | Story4 | B66 | 40 MPa RC Beam (25 cm x 25 cm) | Beam | 40MPa | Concrete Rectangular | 250 | 250 | 625 | 7200 | 0.45 | 1100.92 | G300E | 3965947.83 | 31.12 | G300E | 485452.96 | 3.81
3637 | Story4 | B67 | 40 MPa RC Beam (25 cm x 25 cm) | Beam | 40MPa | Concrete Rectangular | 250 | 250 | 625 | 4325 | 0.27 | 661.31 | G300E | 1635138.33 | 12.83 | G300E | 693129.55 | 5.44
3638 | Story4 | B69 | 40 MPa RC Beam (25 cm x 25 cm) | Beam | 40MPa | Concrete Rectangular | 250 | 250 | 625 | 4325 | 0.27 | 661.31 | G300E | 1635138.33 | 12.83 | G300E | 693129.55 | 5.44
3639 | Story4 | B7 | 40 MPa RC Beam (25 cm x 25 cm) | Beam | 40MPa | Concrete Rectangular | 250 | 250 | 625 | 4325 | 0.27 | 661.31 | G300E | 1684896.43 | 13.22 | G300E | 752397.08 | 5.9
3640 | Story4 | B70 | 40 MPa RC Beam (25 cm x 25 cm) | Beam | 40MPa | Concrete Rectangular | 250 | 250 | 625 | 6725 | 0.42 | 1028.29 | G300E | 3704305.43 | 29.07 | G300E | 453426.55 | 3.56
3641 | Story4 | B71 | 40 MPa RC Beam (25 cm x 25 cm) | Beam | 40MPa | Concrete Rectangular | 250 | 250 | 625 | 4325 | 0.27 | 661.31 | G300E | 1602103.57 | 12.57 | G300E | 135157.79 | 1.06
3642 | Story4 | B72 | 40 MPa RC Beam (25 cm x 25 cm) | Beam | 40MPa | Concrete Rectangular | 250 | 250 | 625 | 6725 | 0.42 | 1028.29 | G300E | 3306865.91 | 25.95 | G300E | 89158.22 | 0.7
3643 | Story4 | B73 | 40 MPa RC Beam (25 cm x 25 cm) | Beam | 40MPa | Concrete Rectangular | 250 | 250 | 625 | 4325 | 0.27 | 661.31 | G300E | 1585112.5 | 12.44 | G300E | 135157.79 | 1.06
3644 | Story4 | B74 | 40 MPa RC Beam (25 cm x 25 cm) | Beam | 40MPa | Concrete Rectangular | 250 | 250 | 625 | 6725 | 0.42 | 1028.29 | G300E | 3461846.59 | 27.16 | G300E | 417450.55 | 3.28
3645 | Story4 | B75 | 40 MPa RC Beam (25 cm x 25 cm) | Beam | 40MPa | Concrete Rectangular | 250 | 250 | 625 | 4325 | 0.27 | 661.31 | G300E | 1349111.67 | 10.59 | G300E | 1185050 | 9.3
3646 | Story4 | B76 | 40 MPa RC Beam (25 cm x 25 cm) | Beam | 40MPa | Concrete Rectangular | 250 | 250 | 625 | 4325 | 0.27 | 661.31 | G300E | 1520958.33 | 11.93 | G300E | 854093.79 | 6.7
3647 | Story4 | B77 | 40 MPa RC Beam (25 cm x 25 cm) | Beam | 40MPa | Concrete Rectangular | 250 | 250 | 625 | 6725 | 0.42 | 1028.29 | G300E | 3188872.73 | 25.02 | G300E | 372244.8 | 2.92
3648 | Story4 | B78 | 40 MPa RC Beam (25 cm x 25 cm) | Beam | 40MPa | Concrete Rectangular | 250 | 250 | 625 | 4325 | 0.27 | 661.31 | G300E | 1632069.64 | 12.81 | G300E | 135157.79 | 1.06
3649 | Story4 | B79 | 40 MPa RC Beam (25 cm x 25 cm) | Beam | 40MPa | Concrete Rectangular | 250 | 250 | 625 | 6725 | 0.42 | 1028.29 | G300E | 3298001.14 | 25.88 | G300E | 89158.22 | 0.7
3650 | Story4 | B8 | 40 MPa RC Beam (25 cm x 25 cm) | Beam | 40MPa | Concrete Rectangular | 250 | 250 | 625 | 6725 | 0.42 | 1028.29 | G300E | 3103893.18 | 24.35 | G300E | 655331.38 | 5.14
3651 | Story4 | B80 | 40 MPa RC Beam (25 cm x 25 cm) | Beam | 40MPa | Concrete Rectangular | 250 | 250 | 625 | 4325 | 0.27 | 661.31 | G300E | 1657710.71 | 13.01 | G300E | 135157.79 | 1.06
3652 | Story4 | B81 | 40 MPa RC Beam (25 cm x 25 cm) | Beam | 40MPa | Concrete Rectangular | 250 | 250 | 625 | 6725 | 0.42 | 1028.29 | G300E | 3315119.32 | 26.01 | G300E | 394534.35 | 3.1
3653 | Story4 | B82 | 40 MPa RC Beam (25 cm x 25 cm) | Beam | 40MPa | Concrete Rectangular | 250 | 250 | 625 | 4325 | 0.27 | 661.31 | G300E | 1696326.79 | 13.31 | G300E | 135157.79 | 1.06
3654 | Story4 | B83 | 40 MPa RC Beam (25 cm x 25 cm) | Beam | 40MPa | Concrete Rectangular | 250 | 250 | 625 | 6725 | 0.42 | 1028.29 | G300E | 2745022.73 | 21.54 | G300E | 655331.38 | 5.14
3655 | Story4 | B84 | 40 MPa RC Beam (25 cm x 25 cm) | Beam | 40MPa | Concrete Rectangular | 250 | 250 | 625 | 4325 | 0.27 | 661.31 | G300E | 1696326.79 | 13.31 | G300E | 135157.79 | 1.06
3656 | Story4 | B85 | 40 MPa RC Beam (25 cm x 25 cm) | Beam | 40MPa | Concrete Rectangular | 250 | 250 | 625 | 6725 | 0.42 | 1028.29 | G300E | 3315119.32 | 26.01 | G300E | 394534.35 | 3.1
3657 | Story4 | B86 | 40 MPa RC Beam (25 cm x 25 cm) | Beam | 40MPa | Concrete Rectangular | 250 | 250 | 625 | 4325 | 0.27 | 661.31 | G300E | 1657710.71 | 13.01 | G300E | 135157.79 | 1.06
3658 | Story4 | B87 | 40 MPa RC Beam (25 cm x 25 cm) | Beam | 40MPa | Concrete Rectangular | 250 | 250 | 625 | 6725 | 0.42 | 1028.29 | G300E | 3298001.14 | 25.88 | G300E | 89158.22 | 0.7
3659 | Story4 | B88 | 40 MPa RC Beam (25 cm x 25 cm) | Beam | 40MPa | Concrete Rectangular | 250 | 250 | 625 | 4325 | 0.27 | 661.31 | G300E | 1632069.64 | 12.81 | G300E | 135157.79 | 1.06
3660 | Story4 | B89 | 40 MPa RC Beam (25 cm x 25 cm) | Beam | 40MPa | Concrete Rectangular | 250 | 250 | 625 | 6725 | 0.42 | 1028.29 | G300E | 3188872.73 | 25.02 | G300E | 372244.8 | 2.92
3661 | Story4 | B9 | 40 MPa RC Beam (25 cm x 25 cm) | Beam | 40MPa | Concrete Rectangular | 250 | 250 | 625 | 4325 | 0.27 | 661.31 | G300E | 1692928.57 | 13.28 | G300E | 752397.08 | 5.9
3662 | Story4 | B90 | 40 MPa RC Beam (25 cm x 25 cm) | Beam | 40MPa | Concrete Rectangular | 250 | 250 | 625 | 4325 | 0.27 | 661.31 | G300E | 1503946.67 | 11.8 | G300E | 853419.09 | 6.7
3663 | Story4 | B91 | 40 MPa RC Beam (25 cm x 25 cm) | Beam | 40MPa | Concrete Rectangular | 250 | 250 | 625 | 4325 | 0.27 | 661.31 | G300E | 1158791.07 | 9.09 | G300E | 811864.29 | 6.37
3664 | Story4 | B92 | 40 MPa RC Beam (25 cm x 25 cm) | Beam | 40MPa | Concrete Rectangular | 250 | 250 | 625 | 6725 | 0.42 | 1028.29 | G300E | 3569752.27 | 28.01 | G300E | 394534.35 | 3.1
3665 | Story4 | B93 | 40 MPa RC Beam (25 cm x 25 cm) | Beam | 40MPa | Concrete Rectangular | 250 | 250 | 625 | 4325 | 0.27 | 661.31 | G300E | 1450110.71 | 11.38 | G300E | 707344.48 | 5.55
3666 | Story4 | B94 | 40 MPa RC Beam (25 cm x 25 cm) | Beam | 40MPa | Concrete Rectangular | 250 | 250 | 625 | 6725 | 0.42 | 1028.29 | G300E | 3150662.5 | 24.72 | G300E | 699910.49 | 5.49
3667 | Story4 | B95 | 40 MPa RC Beam (25 cm x 25 cm) | Beam | 40MPa | Concrete Rectangular | 250 | 250 | 625 | 4325 | 0.27 | 661.31 | G300E | 1455362.5 | 11.42 | G300E | 684818.18 | 5.37
3668 | Story4 | B96 | 40 MPa RC Beam (25 cm x 25 cm) | Beam | 40MPa | Concrete Rectangular | 250 | 250 | 625 | 6725 | 0.42 | 1028.29 | G300E | 2971227.27 | 23.31 | G300E | 699910.49 | 5.49
3669 | Story4 | B97 | 40 MPa RC Beam (25 cm x 25 cm) | Beam | 40MPa | Concrete Rectangular | 250 | 250 | 625 | 4325 | 0.27 | 661.31 | G300E | 1692928.57 | 13.28 | G300E | 752397.08 | 5.9
3670 | Story4 | B98 | 40 MPa RC Beam (25 cm x 25 cm) | Beam | 40MPa | Concrete Rectangular | 250 | 250 | 625 | 6725 | 0.42 | 1028.29 | G300E | 3331320.45 | 26.14 | G300E | 89158.22 | 0.7
3671 | Story4 | B99 | 40 MPa RC Beam (25 cm x 25 cm) | Beam | 40MPa | Concrete Rectangular | 250 | 250 | 625 | 4325 | 0.27 | 661.31 | G300E | 1692928.57 | 13.28 | G300E | 752397.08 | 5.9
3672 | Story40 | B1 | 40 MPa RC Beam (60 cm x 40 cm) | Beam | 40MPa | Concrete Rectangular | 400 | 600 | 2400 | 4487.5 | 1.08 | 2634.86 | G300E | 3815870.83 | 29.94 | G300E | 1893129.66 | 14.85
3673 | Story40 | B10 | 40 MPa RC Beam (60 cm x 40 cm) | Beam | 40MPa | Concrete Rectangular | 400 | 600 | 2400 | 6887.5 | 1.65 | 4044.04 | G300E | 5949302.72 | 46.68 | G300E | 6456289.2 | 50.66
3674 | Story40 | B100 | 40 MPa RC Beam (60 cm x 40 cm) | Beam | 40MPa | Concrete Rectangular | 400 | 600 | 2400 | 6887.5 | 1.65 | 4044.04 | G300E | 5571987.5 | 43.72 | G300E | 3962197.17 | 31.09
3675 | Story40 | B101 | 40 MPa RC Beam (60 cm x 40 cm) | Beam | 40MPa | Concrete Rectangular | 400 | 600 | 2400 | 4487.5 | 1.08 | 2634.86 | G300E | 3704751.79 | 29.07 | G300E | 628254.49 | 4.93
3676 | Story40 | B102 | 40 MPa RC Beam (60 cm x 40 cm) | Beam | 40MPa | Concrete Rectangular | 400 | 600 | 2400 | 6887.5 | 1.65 | 4044.04 | G300E | 6036267.61 | 47.36 | G300E | 6627036.04 | 52
3677 | Story40 | B103 | 40 MPa RC Beam (60 cm x 40 cm) | Beam | 40MPa | Concrete Rectangular | 400 | 600 | 2400 | 4487.5 | 1.08 | 2634.86 | G300E | 3934255.36 | 30.87 | G300E | 3356657.05 | 26.34
3678 | Story40 | B104 | 40 MPa RC Beam (60 cm x 40 cm) | Beam | 40MPa | Concrete Rectangular | 400 | 600 | 2400 | 6887.5 | 1.65 | 4044.04 | G300E | 5501547.16 | 43.17 | G300E | 6451716.6 | 50.62
3679 | Story40 | B105 | 40 MPa RC Beam (60 cm x 40 cm) | Beam | 40MPa | Concrete Rectangular | 400 | 600 | 2400 | 4487.5 | 1.08 | 2634.86 | G300E | 3815870.83 | 29.94 | G300E | 1893129.66 | 14.85
3680 | Story40 | B106 | 40 MPa RC Beam (60 cm x 40 cm) | Beam | 40MPa | Concrete Rectangular | 400 | 600 | 2400 | 6887.5 | 1.65 | 4044.04 | G300E | 5498321.2 | 43.14 | G300E | 6573674.36 | 51.58
3681 | Story40 | B107 | 40 MPa RC Beam (60 cm x 40 cm) | Beam | 40MPa | Concrete Rectangular | 400 | 600 | 2400 | 6887.5 | 1.65 | 4044.04 | G300E | 5537863.07 | 43.45 | G300E | 7012736.04 | 55.02
3682 | Story40 | B108 | 40 MPa RC Beam (60 cm x 40 cm) | Beam | 40MPa | Concrete Rectangular | 400 | 600 | 2400 | 6887.5 | 1.65 | 4044.04 | G300E | 6151435.87 | 48.27 | G300E | 6456289.2 | 50.66
3683 | Story40 | B109 | 40 MPa RC Beam (60 cm x 40 cm) | Beam | 40MPa | Concrete Rectangular | 400 | 600 | 2400 | 6887.5 | 1.65 | 4044.04 | G300E | 5936398.86 | 46.58 | G300E | 6627036.04 | 52
3684 | Story40 | B11 | 40 MPa RC Beam (60 cm x 40 cm) | Beam | 40MPa | Concrete Rectangular | 400 | 600 | 2400 | 4487.5 | 1.08 | 2634.86 | G300E | 3703790.18 | 29.06 | G300E | 628254.49 | 4.93
3685 | Story40 | B110 | 40 MPa RC Beam (60 cm x 40 cm) | Beam | 40MPa | Concrete Rectangular | 400 | 600 | 2400 | 6887.5 | 1.65 | 4044.04 | G300E | 5949302.72 | 46.68 | G300E | 6456289.2 | 50.66
3686 | Story40 | B111 | 40 MPa RC Beam (60 cm x 40 cm) | Beam | 40MPa | Concrete Rectangular | 400 | 600 | 2400 | 6887.5 | 1.65 | 4044.04 | G300E | 5537863.07 | 43.45 | G300E | 7012736.04 | 55.02
3687 | Story40 | B112 | 40 MPa RC Beam (60 cm x 40 cm) | Beam | 40MPa | Concrete Rectangular | 400 | 600 | 2400 | 6887.5 | 1.65 | 4044.04 | G300E | 5498321.2 | 43.14 | G300E | 6573674.36 | 51.58
3688 | Story40 | B12 | 40 MPa RC Beam (60 cm x 40 cm) | Beam | 40MPa | Concrete Rectangular | 400 | 600 | 2400 | 6887.5 | 1.65 | 4044.04 | G300E | 5537863.07 | 43.45 | G300E | 7012736.04 | 55.02
3689 | Story40 | B13 | 40 MPa RC Beam (60 cm x 40 cm) | Beam | 40MPa | Concrete Rectangular | 400 | 600 | 2400 | 4487.5 | 1.08 | 2634.86 | G300E | 3934255.36 | 30.87 | G300E | 3356657.05 | 26.34
3690 | Story40 | B14 | 40 MPa RC Beam (60 cm x 40 cm) | Beam | 40MPa | Concrete Rectangular | 400 | 600 | 2400 | 6887.5 | 1.65 | 4044.04 | G300E | 5498321.2 | 43.14 | G300E | 6573674.36 | 51.58
3691 | Story40 | B15 | 40 MPa RC Beam (60 cm x 40 cm) | Beam | 40MPa | Concrete Rectangular | 400 | 600 | 2400 | 4487.5 | 1.08 | 2634.86 | G300E | 3815870.83 | 29.94 | G300E | 1893129.66 | 14.85
3692 | Story40 | B16 | 40 MPa RC Beam (60 cm x 40 cm) | Beam | 40MPa | Concrete Rectangular | 400 | 600 | 2400 | 4487.5 | 1.08 | 2634.86 | G300E | 3245424.11 | 25.46 | G300E | 4397753.21 | 34.51
3693 | Story40 | B17 | 40 MPa RC Beam (60 cm x 40 cm) | Beam | 40MPa | Concrete Rectangular | 400 | 600 | 2400 | 6887.5 | 1.65 | 4044.04 | G300E | 5501234.09 | 43.16 | G300E | 6451716.6 | 50.62
3694 | Story40 | B18 | 40 MPa RC Beam (60 cm x 40 cm) | Beam | 40MPa | Concrete Rectangular | 400 | 600 | 2400 | 4487.5 | 1.08 | 2634.86 | G300E | 3741933.93 | 29.36 | G300E | 1812954.49 | 14.23
3695 | Story40 | B19 | 40 MPa RC Beam (60 cm x 40 cm) | Beam | 40MPa | Concrete Rectangular | 400 | 600 | 2400 | 6887.5 | 1.65 | 4044.04 | G300E | 6034702.27 | 47.35 | G300E | 6627036.04 | 52
3696 | Story40 | B2 | 40 MPa RC Beam (60 cm x 40 cm) | Beam | 40MPa | Concrete Rectangular | 400 | 600 | 2400 | 6887.5 | 1.65 | 4044.04 | G300E | 5498321.2 | 43.14 | G300E | 6573674.36 | 51.58
3697 | Story40 | B20 | 40 MPa RC Beam (60 cm x 40 cm) | Beam | 40MPa | Concrete Rectangular | 400 | 600 | 2400 | 4487.5 | 1.08 | 2634.86 | G300E | 3461785.71 | 27.16 | G300E | 4487503.85 | 35.21
3698 | Story40 | B21 | 40 MPa RC Beam (60 cm x 40 cm) | Beam | 40MPa | Concrete Rectangular | 400 | 600 | 2400 | 6887.5 | 1.65 | 4044.04 | G300E | 5535254.17 | 43.43 | G300E | 6589050.85 | 51.7
3699 | Story40 | B22 | 40 MPa RC Beam (60 cm x 40 cm) | Beam | 40MPa | Concrete Rectangular | 400 | 600 | 2400 | 4487.5 | 1.08 | 2634.86 | G300E | 4180747.32 | 32.8 | G300E | 2785177.13 | 21.85
3700 | Story40 | B23 | 40 MPa RC Beam (60 cm x 40 cm) | Beam | 40MPa | Concrete Rectangular | 400 | 600 | 2400 | 6887.5 | 1.65 | 4044.04 | G300E | 6005900 | 47.12 | G300E | 6627036.04 | 52
3701 | Story40 | B24 | 40 MPa RC Beam (60 cm x 40 cm) | Beam | 40MPa | Concrete Rectangular | 400 | 600 | 2400 | 4487.5 | 1.08 | 2634.86 | G300E | 4188119.64 | 32.86 | G300E | 2787371.52 | 21.87
3702 | Story40 | B25 | 40 MPa RC Beam (60 cm x 40 cm) | Beam | 40MPa | Concrete Rectangular | 400 | 600 | 2400 | 6887.5 | 1.65 | 4044.04 | G300E | 5572613.64 | 43.72 | G300E | 3962197.17 | 31.09
3703 | Story40 | B26 | 40 MPa RC Beam (60 cm x 40 cm) | Beam | 40MPa | Concrete Rectangular | 400 | 600 | 2400 | 4487.5 | 1.08 | 2634.86 | G300E | 3461785.71 | 27.16 | G300E | 4487503.85 | 35.21
3704 | Story40 | B27 | 40 MPa RC Beam (60 cm x 40 cm) | Beam | 40MPa | Concrete Rectangular | 400 | 600 | 2400 | 6887.5 | 1.65 | 4044.04 | G300E | 6036267.61 | 47.36 | G300E | 6627036.04 | 52
3705 | Story40 | B28 | 40 MPa RC Beam (60 cm x 40 cm) | Beam | 40MPa | Concrete Rectangular | 400 | 600 | 2400 | 4487.5 | 1.08 | 2634.86 | G300E | 3741933.93 | 29.36 | G300E | 1812954.49 | 14.23
3706 | Story40 | B29 | 40 MPa RC Beam (60 cm x 40 cm) | Beam | 40MPa | Concrete Rectangular | 400 | 600 | 2400 | 6887.5 | 1.65 | 4044.04 | G300E | 5501547.16 | 43.17 | G300E | 6451716.6 | 50.62
3707 | Story40 | B3 | 40 MPa RC Beam (60 cm x 40 cm) | Beam | 40MPa | Concrete Rectangular | 400 | 600 | 2400 | 4487.5 | 1.08 | 2634.86 | G300E | 3932973.21 | 30.86 | G300E | 3356657.05 | 26.34
3708 | Story40 | B30 | 40 MPa RC Beam (60 cm x 40 cm) | Beam | 40MPa | Concrete Rectangular | 400 | 600 | 2400 | 4487.5 | 1.08 | 2634.86 | G300E | 3245424.11 | 25.46 | G300E | 4397753.21 | 34.51
3709 | Story40 | B31 | 40 MPa RC Beam (60 cm x 40 cm) | Beam | 40MPa | Concrete Rectangular | 400 | 600 | 2400 | 4487.5 | 1.08 | 2634.86 | G300E | 4119244.53 | 32.32 | G300E | 4774704.49 | 37.46
3710 | Story40 | B32 | 40 MPa RC Beam (60 cm x 40 cm) | Beam | 40MPa | Concrete Rectangular | 400 | 600 | 2400 | 6887.5 | 1.65 | 4044.04 | G300E | 5823694.32 | 45.69 | G300E | 1227236.04 | 9.63
3711 | Story40 | B33 | 40 MPa RC Beam (60 cm x 40 cm) | Beam | 40MPa | Concrete Rectangular | 400 | 600 | 2400 | 4487.5 | 1.08 | 2634.86 | G300E | 3678147.32 | 28.86 | G300E | 2907903.85 | 22.82
3712 | Story40 | B34 | 40 MPa RC Beam (60 cm x 40 cm) | Beam | 40MPa | Concrete Rectangular | 400 | 600 | 2400 | 6887.5 | 1.65 | 4044.04 | G300E | 5453334.66 | 42.79 | G300E | 1227236.04 | 9.63
3713 | Story40 | B35 | 40 MPa RC Beam (60 cm x 40 cm) | Beam | 40MPa | Concrete Rectangular | 400 | 600 | 2400 | 4487.5 | 1.08 | 2634.86 | G300E | 3490313.39 | 27.39 | G300E | 4487503.85 | 35.21
3714 | Story40 | B36 | 40 MPa RC Beam (60 cm x 40 cm) | Beam | 40MPa | Concrete Rectangular | 400 | 600 | 2400 | 6887.5 | 1.65 | 4044.04 | G300E | 6255728.41 | 49.08 | G300E | 7906856.89 | 62.04
3715 | Story40 | B37 | 40 MPa RC Beam (60 cm x 40 cm) | Beam | 40MPa | Concrete Rectangular | 400 | 600 | 2400 | 4800 | 1.15 | 2818.35 | G300E | 10397760 | 81.58 | G300E | 6399116.16 | 50.21
3716 | Story40 | B38 | 40 MPa RC Beam (60 cm x 40 cm) | Beam | 40MPa | Concrete Rectangular | 400 | 600 | 2400 | 6887.5 | 1.65 | 4044.04 | G300E | 5090801.7 | 39.94 | G300E | 9402071.15 | 73.77
3717 | Story40 | B39 | 40 MPa RC Beam (60 cm x 40 cm) | Beam | 40MPa | Concrete Rectangular | 400 | 600 | 2400 | 4800 | 1.15 | 2818.35 | G300E | 10257920 | 80.49 | G300E | 7623797.76 | 59.82
3718 | Story40 | B4 | 40 MPa RC Beam (60 cm x 40 cm) | Beam | 40MPa | Concrete Rectangular | 400 | 600 | 2400 | 6887.5 | 1.65 | 4044.04 | G300E | 5620475.5 | 44.1 | G300E | 8022568.82 | 62.95
3719 | Story40 | B40 | 40 MPa RC Beam (60 cm x 40 cm) | Beam | 40MPa | Concrete Rectangular | 400 | 600 | 2400 | 6887.5 | 1.65 | 4044.04 | G300E | 6280460.8 | 49.28 | G300E | 7906856.89 | 62.04
3720 | Story40 | B41 | 40 MPa RC Beam (60 cm x 40 cm) | Beam | 40MPa | Concrete Rectangular | 400 | 600 | 2400 | 4487.5 | 1.08 | 2634.86 | G300E | 3489992.86 | 27.38 | G300E | 4487503.85 | 35.21
3721 | Story40 | B42 | 40 MPa RC Beam (60 cm x 40 cm) | Beam | 40MPa | Concrete Rectangular | 400 | 600 | 2400 | 6887.5 | 1.65 | 4044.04 | G300E | 5453334.66 | 42.79 | G300E | 1227236.04 | 9.63
3722 | Story40 | B43 | 40 MPa RC Beam (60 cm x 40 cm) | Beam | 40MPa | Concrete Rectangular | 400 | 600 | 2400 | 4487.5 | 1.08 | 2634.86 | G300E | 3678147.32 | 28.86 | G300E | 2907903.85 | 22.82
3723 | Story40 | B44 | 40 MPa RC Beam (60 cm x 40 cm) | Beam | 40MPa | Concrete Rectangular | 400 | 600 | 2400 | 6887.5 | 1.65 | 4044.04 | G300E | 5823694.32 | 45.69 | G300E | 1227236.04 | 9.63
3724 | Story40 | B45 | 40 MPa RC Beam (60 cm x 40 cm) | Beam | 40MPa | Concrete Rectangular | 400 | 600 | 2400 | 4487.5 | 1.08 | 2634.86 | G300E | 4119244.53 | 32.32 | G300E | 4774704.49 | 37.46
3725 | Story40 | B46 | 40 MPa RC Beam (60 cm x 40 cm) | Beam | 40MPa | Concrete Rectangular | 400 | 600 | 2400 | 4487.5 | 1.08 | 2634.86 | G300E | 3029062.5 | 23.77 | G300E | 6067103.85 | 47.6
3726 | Story40 | B47 | 40 MPa RC Beam (60 cm x 40 cm) | Beam | 40MPa | Concrete Rectangular | 400 | 600 | 2400 | 6887.5 | 1.65 | 4044.04 | G300E | 6240701.14 | 48.97 | G300E | 1227236.04 | 9.63
3727 | Story40 | B48 | 40 MPa RC Beam (60 cm x 40 cm) | Beam | 40MPa | Concrete Rectangular | 400 | 600 | 2400 | 4487.5 | 1.08 | 2634.86 | G300E | 3461785.71 | 27.16 | G300E | 538503.85 | 4.23
3728 | Story40 | B49 | 40 MPa RC Beam (60 cm x 40 cm) | Beam | 40MPa | Concrete Rectangular | 400 | 600 | 2400 | 6887.5 | 1.65 | 4044.04 | G300E | 6067261.36 | 47.61 | G300E | 1139576.32 | 8.94
3729 | Story40 | B5 | 40 MPa RC Beam (60 cm x 40 cm) | Beam | 40MPa | Concrete Rectangular | 400 | 600 | 2400 | 4487.5 | 1.08 | 2634.86 | G300E | 3947152.21 | 30.97 | G300E | 739122.93 | 5.8
3730 | Story40 | B50 | 40 MPa RC Beam (60 cm x 40 cm) | Beam | 40MPa | Concrete Rectangular | 400 | 600 | 2400 | 4487.5 | 1.08 | 2634.86 | G300E | 3894508.93 | 30.56 | G300E | 6067103.85 | 47.6
3731 | Story40 | B51 | 40 MPa RC Beam (60 cm x 40 cm) | Beam | 40MPa | Concrete Rectangular | 400 | 600 | 2400 | 7200 | 1.73 | 4227.52 | G300E | 13424869.57 | 105.34 | G300E | 8813520 | 69.15
3732 | Story40 | B55 | 40 MPa RC Beam (60 cm x 40 cm) | Beam | 40MPa | Concrete Rectangular | 400 | 600 | 2400 | 6887.5 | 1.65 | 4044.04 | G300E | 12845187.5 | 100.79 | G300E | 8432449.5 | 66.16
3733 | Story40 | B56 | 40 MPa RC Beam (60 cm x 40 cm) | Beam | 40MPa | Concrete Rectangular | 400 | 600 | 2400 | 4487.5 | 1.08 | 2634.86 | G300E | 3894508.93 | 30.56 | G300E | 6067103.85 | 47.6
3734 | Story40 | B57 | 40 MPa RC Beam (60 cm x 40 cm) | Beam | 40MPa | Concrete Rectangular | 400 | 600 | 2400 | 6887.5 | 1.65 | 4044.04 | G300E | 6066948.3 | 47.6 | G300E | 1139576.32 | 8.94
3735 | Story40 | B58 | 40 MPa RC Beam (60 cm x 40 cm) | Beam | 40MPa | Concrete Rectangular | 400 | 600 | 2400 | 4487.5 | 1.08 | 2634.86 | G300E | 3461785.71 | 27.16 | G300E | 538503.85 | 4.23
3736 | Story40 | B59 | 40 MPa RC Beam (60 cm x 40 cm) | Beam | 40MPa | Concrete Rectangular | 400 | 600 | 2400 | 6887.5 | 1.65 | 4044.04 | G300E | 6241014.2 | 48.97 | G300E | 1227236.04 | 9.63
3737 | Story40 | B6 | 40 MPa RC Beam (60 cm x 40 cm) | Beam | 40MPa | Concrete Rectangular | 400 | 600 | 2400 | 6887.5 | 1.65 | 4044.04 | G300E | 6152034.78 | 48.27 | G300E | 6456289.2 | 50.66
3738 | Story40 | B60 | 40 MPa RC Beam (60 cm x 40 cm) | Beam | 40MPa | Concrete Rectangular | 400 | 600 | 2400 | 4487.5 | 1.08 | 2634.86 | G300E | 3029062.5 | 23.77 | G300E | 6067103.85 | 47.6
3739 | Story40 | B61 | 40 MPa RC Beam (60 cm x 40 cm) | Beam | 40MPa | Concrete Rectangular | 400 | 600 | 2400 | 4487.5 | 1.08 | 2634.86 | G300E | 4119244.53 | 32.32 | G300E | 4774704.49 | 37.46
3740 | Story40 | B62 | 40 MPa RC Beam (60 cm x 40 cm) | Beam | 40MPa | Concrete Rectangular | 400 | 600 | 2400 | 6887.5 | 1.65 | 4044.04 | G300E | 6240701.14 | 48.97 | G300E | 1227236.04 | 9.63
3741 | Story40 | B63 | 40 MPa RC Beam (60 cm x 40 cm) | Beam | 40MPa | Concrete Rectangular | 400 | 600 | 2400 | 4487.5 | 1.08 | 2634.86 | G300E | 3678147.32 | 28.86 | G300E | 2907903.85 | 22.82
3742 | Story40 | B64 | 40 MPa RC Beam (60 cm x 40 cm) | Beam | 40MPa | Concrete Rectangular | 400 | 600 | 2400 | 6887.5 | 1.65 | 4044.04 | G300E | 6067261.36 | 47.61 | G300E | 1139576.32 | 8.94
3743 | Story40 | B65 | 40 MPa RC Beam (60 cm x 40 cm) | Beam | 40MPa | Concrete Rectangular | 400 | 600 | 2400 | 4487.5 | 1.08 | 2634.86 | G300E | 3490313.39 | 27.39 | G300E | 4487503.85 | 35.21
3744 | Story40 | B66 | 40 MPa RC Beam (60 cm x 40 cm) | Beam | 40MPa | Concrete Rectangular | 400 | 600 | 2400 | 7200 | 1.73 | 4227.52 | G300E | 13427373.91 | 105.36 | G300E | 8815683.76 | 69.17
3745 | Story40 | B67 | 40 MPa RC Beam (60 cm x 40 cm) | Beam | 40MPa | Concrete Rectangular | 400 | 600 | 2400 | 4487.5 | 1.08 | 2634.86 | G300E | 9590086.67 | 75.25 | G300E | 7126439 | 55.92
3746 | Story40 | B69 | 40 MPa RC Beam (60 cm x 40 cm) | Beam | 40MPa | Concrete Rectangular | 400 | 600 | 2400 | 4487.5 | 1.08 | 2634.86 | G300E | 9592480 | 75.27 | G300E | 7126952.36 | 55.92
3747 | Story40 | B7 | 40 MPa RC Beam (60 cm x 40 cm) | Beam | 40MPa | Concrete Rectangular | 400 | 600 | 2400 | 4487.5 | 1.08 | 2634.86 | G300E | 4116960.71 | 32.3 | G300E | 897506.41 | 7.04
3748 | Story40 | B70 | 40 MPa RC Beam (60 cm x 40 cm) | Beam | 40MPa | Concrete Rectangular | 400 | 600 | 2400 | 6887.5 | 1.65 | 4044.04 | G300E | 12846085.87 | 100.8 | G300E | 8433134.06 | 66.17
3749 | Story40 | B71 | 40 MPa RC Beam (60 cm x 40 cm) | Beam | 40MPa | Concrete Rectangular | 400 | 600 | 2400 | 4487.5 | 1.08 | 2634.86 | G300E | 3489992.86 | 27.38 | G300E | 4487503.85 | 35.21
3750 | Story40 | B72 | 40 MPa RC Beam (60 cm x 40 cm) | Beam | 40MPa | Concrete Rectangular | 400 | 600 | 2400 | 6887.5 | 1.65 | 4044.04 | G300E | 6066948.3 | 47.6 | G300E | 1139576.32 | 8.94
3751 | Story40 | B73 | 40 MPa RC Beam (60 cm x 40 cm) | Beam | 40MPa | Concrete Rectangular | 400 | 600 | 2400 | 4487.5 | 1.08 | 2634.86 | G300E | 3678147.32 | 28.86 | G300E | 2907903.85 | 22.82
3752 | Story40 | B74 | 40 MPa RC Beam (60 cm x 40 cm) | Beam | 40MPa | Concrete Rectangular | 400 | 600 | 2400 | 6887.5 | 1.65 | 4044.04 | G300E | 6241014.2 | 48.97 | G300E | 1227236.04 | 9.63
3753 | Story40 | B75 | 40 MPa RC Beam (60 cm x 40 cm) | Beam | 40MPa | Concrete Rectangular | 400 | 600 | 2400 | 4487.5 | 1.08 | 2634.86 | G300E | 4119244.53 | 32.32 | G300E | 4774704.49 | 37.46
3754 | Story40 | B76 | 40 MPa RC Beam (60 cm x 40 cm) | Beam | 40MPa | Concrete Rectangular | 400 | 600 | 2400 | 4487.5 | 1.08 | 2634.86 | G300E | 3245424.11 | 25.46 | G300E | 4397753.21 | 34.51
3755 | Story40 | B77 | 40 MPa RC Beam (60 cm x 40 cm) | Beam | 40MPa | Concrete Rectangular | 400 | 600 | 2400 | 6887.5 | 1.65 | 4044.04 | G300E | 5823694.32 | 45.69 | G300E | 1227236.04 | 9.63
3756 | Story40 | B78 | 40 MPa RC Beam (60 cm x 40 cm) | Beam | 40MPa | Concrete Rectangular | 400 | 600 | 2400 | 4487.5 | 1.08 | 2634.86 | G300E | 3741933.93 | 29.36 | G300E | 1812954.49 | 14.23
3757 | Story40 | B79 | 40 MPa RC Beam (60 cm x 40 cm) | Beam | 40MPa | Concrete Rectangular | 400 | 600 | 2400 | 6887.5 | 1.65 | 4044.04 | G300E | 5452708.52 | 42.78 | G300E | 1227236.04 | 9.63
3758 | Story40 | B8 | 40 MPa RC Beam (60 cm x 40 cm) | Beam | 40MPa | Concrete Rectangular | 400 | 600 | 2400 | 6887.5 | 1.65 | 4044.04 | G300E | 5936398.86 | 46.58 | G300E | 6627036.04 | 52
3759 | Story40 | B80 | 40 MPa RC Beam (60 cm x 40 cm) | Beam | 40MPa | Concrete Rectangular | 400 | 600 | 2400 | 4487.5 | 1.08 | 2634.86 | G300E | 3461785.71 | 27.16 | G300E | 4487503.85 | 35.21
3760 | Story40 | B81 | 40 MPa RC Beam (60 cm x 40 cm) | Beam | 40MPa | Concrete Rectangular | 400 | 600 | 2400 | 6887.5 | 1.65 | 4044.04 | G300E | 6278582.39 | 49.26 | G300E | 7906856.89 | 62.04
3761 | Story40 | B82 | 40 MPa RC Beam (60 cm x 40 cm) | Beam | 40MPa | Concrete Rectangular | 400 | 600 | 2400 | 4487.5 | 1.08 | 2634.86 | G300E | 4187799.11 | 32.86 | G300E | 2787450.37 | 21.87
3762 | Story40 | B83 | 40 MPa RC Beam (60 cm x 40 cm) | Beam | 40MPa | Concrete Rectangular | 400 | 600 | 2400 | 6887.5 | 1.65 | 4044.04 | G300E | 5090175.57 | 39.94 | G300E | 9394557.51 | 73.71
3763 | Story40 | B84 | 40 MPa RC Beam (60 cm x 40 cm) | Beam | 40MPa | Concrete Rectangular | 400 | 600 | 2400 | 4487.5 | 1.08 | 2634.86 | G300E | 4189081.25 | 32.87 | G300E | 2787469.6 | 21.87
3764 | Story40 | B85 | 40 MPa RC Beam (60 cm x 40 cm) | Beam | 40MPa | Concrete Rectangular | 400 | 600 | 2400 | 6887.5 | 1.65 | 4044.04 | G300E | 6279521.59 | 49.27 | G300E | 7906856.89 | 62.04
3765 | Story40 | B86 | 40 MPa RC Beam (60 cm x 40 cm) | Beam | 40MPa | Concrete Rectangular | 400 | 600 | 2400 | 4487.5 | 1.08 | 2634.86 | G300E | 3461785.71 | 27.16 | G300E | 4487503.85 | 35.21
3766 | Story40 | B87 | 40 MPa RC Beam (60 cm x 40 cm) | Beam | 40MPa | Concrete Rectangular | 400 | 600 | 2400 | 6887.5 | 1.65 | 4044.04 | G300E | 5452708.52 | 42.78 | G300E | 1227236.04 | 9.63
3767 | Story40 | B88 | 40 MPa RC Beam (60 cm x 40 cm) | Beam | 40MPa | Concrete Rectangular | 400 | 600 | 2400 | 4487.5 | 1.08 | 2634.86 | G300E | 3741933.93 | 29.36 | G300E | 1812954.49 | 14.23
3768 | Story40 | B89 | 40 MPa RC Beam (60 cm x 40 cm) | Beam | 40MPa | Concrete Rectangular | 400 | 600 | 2400 | 6887.5 | 1.65 | 4044.04 | G300E | 5823694.32 | 45.69 | G300E | 1227236.04 | 9.63
3769 | Story40 | B9 | 40 MPa RC Beam (60 cm x 40 cm) | Beam | 40MPa | Concrete Rectangular | 400 | 600 | 2400 | 4487.5 | 1.08 | 2634.86 | G300E | 4117281.25 | 32.31 | G300E | 897506.41 | 7.04
3770 | Story40 | B90 | 40 MPa RC Beam (60 cm x 40 cm) | Beam | 40MPa | Concrete Rectangular | 400 | 600 | 2400 | 4487.5 | 1.08 | 2634.86 | G300E | 3245424.11 | 25.46 | G300E | 4397753.21 | 34.51
3771 | Story40 | B91 | 40 MPa RC Beam (60 cm x 40 cm) | Beam | 40MPa | Concrete Rectangular | 400 | 600 | 2400 | 4487.5 | 1.08 | 2634.86 | G300E | 3815870.83 | 29.94 | G300E | 1893129.66 | 14.85
3772 | Story40 | B92 | 40 MPa RC Beam (60 cm x 40 cm) | Beam | 40MPa | Concrete Rectangular | 400 | 600 | 2400 | 6887.5 | 1.65 | 4044.04 | G300E | 5501547.16 | 43.17 | G300E | 6451716.6 | 50.62
3773 | Story40 | B93 | 40 MPa RC Beam (60 cm x 40 cm) | Beam | 40MPa | Concrete Rectangular | 400 | 600 | 2400 | 4487.5 | 1.08 | 2634.86 | G300E | 3934255.36 | 30.87 | G300E | 3356657.05 | 26.34
3774 | Story40 | B94 | 40 MPa RC Beam (60 cm x 40 cm) | Beam | 40MPa | Concrete Rectangular | 400 | 600 | 2400 | 6887.5 | 1.65 | 4044.04 | G300E | 6036267.61 | 47.36 | G300E | 6627036.04 | 52
3775 | Story40 | B95 | 40 MPa RC Beam (60 cm x 40 cm) | Beam | 40MPa | Concrete Rectangular | 400 | 600 | 2400 | 4487.5 | 1.08 | 2634.86 | G300E | 3704751.79 | 29.07 | G300E | 628254.49 | 4.93
3776 | Story40 | B96 | 40 MPa RC Beam (60 cm x 40 cm) | Beam | 40MPa | Concrete Rectangular | 400 | 600 | 2400 | 6887.5 | 1.65 | 4044.04 | G300E | 5571987.5 | 43.72 | G300E | 3962197.17 | 31.09
3777 | Story40 | B97 | 40 MPa RC Beam (60 cm x 40 cm) | Beam | 40MPa | Concrete Rectangular | 400 | 600 | 2400 | 4487.5 | 1.08 | 2634.86 | G300E | 4117601.79 | 32.31 | G300E | 897506.41 | 7.04
3778 | Story40 | B98 | 40 MPa RC Beam (60 cm x 40 cm) | Beam | 40MPa | Concrete Rectangular | 400 | 600 | 2400 | 6887.5 | 1.65 | 4044.04 | G300E | 6005900 | 47.12 | G300E | 6627036.04 | 52
3779 | Story40 | B99 | 40 MPa RC Beam (60 cm x 40 cm) | Beam | 40MPa | Concrete Rectangular | 400 | 600 | 2400 | 4487.5 | 1.08 | 2634.86 | G300E | 4117601.79 | 32.31 | G300E | 897506.41 | 7.04
3780 | Story41 | B1 | 40 MPa RC Beam (60 cm x 40 cm) | Beam | 40MPa | Concrete Rectangular | 400 | 600 | 2400 | 4487.5 | 1.08 | 2634.86 | G300E | 3029062.5 | 23.77 | G300E | 4397753.21 | 34.51
3781 | Story41 | B10 | 40 MPa RC Beam (60 cm x 40 cm) | Beam | 40MPa | Concrete Rectangular | 400 | 600 | 2400 | 6887.5 | 1.65 | 4044.04 | G300E | 5728208.52 | 44.95 | G300E | 7784136.04 | 61.08
3782 | Story41 | B100 | 40 MPa RC Beam (60 cm x 40 cm) | Beam | 40MPa | Concrete Rectangular | 400 | 600 | 2400 | 6887.5 | 1.65 | 4044.04 | G300E | 5654324.43 | 44.37 | G300E | 5978356.89 | 46.91
3783 | Story41 | B101 | 40 MPa RC Beam (60 cm x 40 cm) | Beam | 40MPa | Concrete Rectangular | 400 | 600 | 2400 | 4487.5 | 1.08 | 2634.86 | G300E | 3768858.93 | 29.57 | G300E | 628254.49 | 4.93
3784 | Story41 | B102 | 40 MPa RC Beam (60 cm x 40 cm) | Beam | 40MPa | Concrete Rectangular | 400 | 600 | 2400 | 6887.5 | 1.65 | 4044.04 | G300E | 5997134.09 | 47.06 | G300E | 6627036.04 | 52
3785 | Story41 | B103 | 40 MPa RC Beam (60 cm x 40 cm) | Beam | 40MPa | Concrete Rectangular | 400 | 600 | 2400 | 4487.5 | 1.08 | 2634.86 | G300E | 3681673.21 | 28.89 | G300E | 807755.77 | 6.34
3786 | Story41 | B104 | 40 MPa RC Beam (60 cm x 40 cm) | Beam | 40MPa | Concrete Rectangular | 400 | 600 | 2400 | 6887.5 | 1.65 | 4044.04 | G300E | 5355657.39 | 42.02 | G300E | 6451716.6 | 50.62
3787 | Story41 | B105 | 40 MPa RC Beam (60 cm x 40 cm) | Beam | 40MPa | Concrete Rectangular | 400 | 600 | 2400 | 4487.5 | 1.08 | 2634.86 | G300E | 3029062.5 | 23.77 | G300E | 4397753.21 | 34.51
3788 | Story41 | B106 | 40 MPa RC Beam (60 cm x 40 cm) | Beam | 40MPa | Concrete Rectangular | 400 | 600 | 2400 | 6887.5 | 1.65 | 4044.04 | G300E | 5730086.93 | 44.96 | G300E | 8169836.04 | 64.1
3789 | Story41 | B107 | 40 MPa RC Beam (60 cm x 40 cm) | Beam | 40MPa | Concrete Rectangular | 400 | 600 | 2400 | 6887.5 | 1.65 | 4044.04 | G300E | 5980228.41 | 46.92 | G300E | 7398436.04 | 58.05
3790 | Story41 | B108 | 40 MPa RC Beam (60 cm x 40 cm) | Beam | 40MPa | Concrete Rectangular | 400 | 600 | 2400 | 6887.5 | 1.65 | 4044.04 | G300E | 5728208.52 | 44.95 | G300E | 7784136.04 | 61.08
3791 | Story41 | B109 | 40 MPa RC Beam (60 cm x 40 cm) | Beam | 40MPa | Concrete Rectangular | 400 | 600 | 2400 | 6887.5 | 1.65 | 4044.04 | G300E | 6339630.68 | 49.74 | G300E | 5399800 | 42.37
3792 | Story41 | B11 | 40 MPa RC Beam (60 cm x 40 cm) | Beam | 40MPa | Concrete Rectangular | 400 | 600 | 2400 | 4487.5 | 1.08 | 2634.86 | G300E | 3768858.93 | 29.57 | G300E | 628254.49 | 4.93
3793 | Story41 | B110 | 40 MPa RC Beam (60 cm x 40 cm) | Beam | 40MPa | Concrete Rectangular | 400 | 600 | 2400 | 6887.5 | 1.65 | 4044.04 | G300E | 5728208.52 | 44.95 | G300E | 7784136.04 | 61.08
3794 | Story41 | B111 | 40 MPa RC Beam (60 cm x 40 cm) | Beam | 40MPa | Concrete Rectangular | 400 | 600 | 2400 | 6887.5 | 1.65 | 4044.04 | G300E | 5980228.41 | 46.92 | G300E | 7398436.04 | 58.05
3795 | Story41 | B112 | 40 MPa RC Beam (60 cm x 40 cm) | Beam | 40MPa | Concrete Rectangular | 400 | 600 | 2400 | 6887.5 | 1.65 | 4044.04 | G300E | 5730086.93 | 44.96 | G300E | 8169836.04 | 64.1
3796 | Story41 | B12 | 40 MPa RC Beam (60 cm x 40 cm) | Beam | 40MPa | Concrete Rectangular | 400 | 600 | 2400 | 6887.5 | 1.65 | 4044.04 | G300E | 5980228.41 | 46.92 | G300E | 7398436.04 | 58.05
3797 | Story41 | B13 | 40 MPa RC Beam (60 cm x 40 cm) | Beam | 40MPa | Concrete Rectangular | 400 | 600 | 2400 | 4487.5 | 1.08 | 2634.86 | G300E | 3681673.21 | 28.89 | G300E | 807755.77 | 6.34
3798 | Story41 | B14 | 40 MPa RC Beam (60 cm x 40 cm) | Beam | 40MPa | Concrete Rectangular | 400 | 600 | 2400 | 6887.5 | 1.65 | 4044.04 | G300E | 5730086.93 | 44.96 | G300E | 8169836.04 | 64.1
3799 | Story41 | B15 | 40 MPa RC Beam (60 cm x 40 cm) | Beam | 40MPa | Concrete Rectangular | 400 | 600 | 2400 | 4487.5 | 1.08 | 2634.86 | G300E | 3029062.5 | 23.77 | G300E | 4397753.21 | 34.51
3800 | Story41 | B16 | 40 MPa RC Beam (60 cm x 40 cm) | Beam | 40MPa | Concrete Rectangular | 400 | 600 | 2400 | 4487.5 | 1.08 | 2634.86 | G300E | 3029062.5 | 23.77 | G300E | 4882403.85 | 38.31
3801 | Story41 | B17 | 40 MPa RC Beam (60 cm x 40 cm) | Beam | 40MPa | Concrete Rectangular | 400 | 600 | 2400 | 6887.5 | 1.65 | 4044.04 | G300E | 5355031.25 | 42.02 | G300E | 6451716.6 | 50.62
3802 | Story41 | B18 | 40 MPa RC Beam (60 cm x 40 cm) | Beam | 40MPa | Concrete Rectangular | 400 | 600 | 2400 | 4487.5 | 1.08 | 2634.86 | G300E | 3755396.43 | 29.47 | G300E | 1812954.49 | 14.23
3803 | Story41 | B19 | 40 MPa RC Beam (60 cm x 40 cm) | Beam | 40MPa | Concrete Rectangular | 400 | 600 | 2400 | 6887.5 | 1.65 | 4044.04 | G300E | 5995255.68 | 47.04 | G300E | 6627036.04 | 52
3804 | Story41 | B2 | 40 MPa RC Beam (60 cm x 40 cm) | Beam | 40MPa | Concrete Rectangular | 400 | 600 | 2400 | 6887.5 | 1.65 | 4044.04 | G300E | 5730086.93 | 44.96 | G300E | 8169836.04 | 64.1
3805 | Story41 | B20 | 40 MPa RC Beam (60 cm x 40 cm) | Beam | 40MPa | Concrete Rectangular | 400 | 600 | 2400 | 4487.5 | 1.08 | 2634.86 | G300E | 3461785.71 | 27.16 | G300E | 3302803.85 | 25.92
3806 | Story41 | B21 | 40 MPa RC Beam (60 cm x 40 cm) | Beam | 40MPa | Concrete Rectangular | 400 | 600 | 2400 | 6887.5 | 1.65 | 4044.04 | G300E | 5622782.81 | 44.12 | G300E | 8710400.85 | 68.35
3807 | Story41 | B22 | 40 MPa RC Beam (60 cm x 40 cm) | Beam | 40MPa | Concrete Rectangular | 400 | 600 | 2400 | 4487.5 | 1.08 | 2634.86 | G300E | 4292934.82 | 33.68 | G300E | 3185298.66 | 24.99
3808 | Story41 | B23 | 40 MPa RC Beam (60 cm x 40 cm) | Beam | 40MPa | Concrete Rectangular | 400 | 600 | 2400 | 6887.5 | 1.65 | 4044.04 | G300E | 5543811.36 | 43.5 | G300E | 3541436.04 | 27.79
3809 | Story41 | B24 | 40 MPa RC Beam (60 cm x 40 cm) | Beam | 40MPa | Concrete Rectangular | 400 | 600 | 2400 | 4487.5 | 1.08 | 2634.86 | G300E | 4300307.14 | 33.74 | G300E | 3187523.82 | 25.01
3810 | Story41 | B25 | 40 MPa RC Beam (60 cm x 40 cm) | Beam | 40MPa | Concrete Rectangular | 400 | 600 | 2400 | 6887.5 | 1.65 | 4044.04 | G300E | 5654324.43 | 44.37 | G300E | 5978356.89 | 46.91
3811 | Story41 | B26 | 40 MPa RC Beam (60 cm x 40 cm) | Beam | 40MPa | Concrete Rectangular | 400 | 600 | 2400 | 4487.5 | 1.08 | 2634.86 | G300E | 3461785.71 | 27.16 | G300E | 4487503.85 | 35.21
3812 | Story41 | B27 | 40 MPa RC Beam (60 cm x 40 cm) | Beam | 40MPa | Concrete Rectangular | 400 | 600 | 2400 | 6887.5 | 1.65 | 4044.04 | G300E | 5997134.09 | 47.06 | G300E | 6627036.04 | 52
3813 | Story41 | B28 | 40 MPa RC Beam (60 cm x 40 cm) | Beam | 40MPa | Concrete Rectangular | 400 | 600 | 2400 | 4487.5 | 1.08 | 2634.86 | G300E | 3755396.43 | 29.47 | G300E | 1812954.49 | 14.23
3814 | Story41 | B29 | 40 MPa RC Beam (60 cm x 40 cm) | Beam | 40MPa | Concrete Rectangular | 400 | 600 | 2400 | 6887.5 | 1.65 | 4044.04 | G300E | 5355657.39 | 42.02 | G300E | 6451716.6 | 50.62
3815 | Story41 | B3 | 40 MPa RC Beam (60 cm x 40 cm) | Beam | 40MPa | Concrete Rectangular | 400 | 600 | 2400 | 4487.5 | 1.08 | 2634.86 | G300E | 3681032.14 | 28.88 | G300E | 807755.77 | 6.34
3816 | Story41 | B30 | 40 MPa RC Beam (60 cm x 40 cm) | Beam | 40MPa | Concrete Rectangular | 400 | 600 | 2400 | 4487.5 | 1.08 | 2634.86 | G300E | 3029062.5 | 23.77 | G300E | 4882403.85 | 38.31
3817 | Story41 | B31 | 40 MPa RC Beam (60 cm x 40 cm) | Beam | 40MPa | Concrete Rectangular | 400 | 600 | 2400 | 4487.5 | 1.08 | 2634.86 | G300E | 3029062.5 | 23.77 | G300E | 5277303.85 | 41.41
3818 | Story41 | B32 | 40 MPa RC Beam (60 cm x 40 cm) | Beam | 40MPa | Concrete Rectangular | 400 | 600 | 2400 | 6887.5 | 1.65 | 4044.04 | G300E | 5931389.77 | 46.54 | G300E | 1227236.04 | 9.63
3819 | Story41 | B33 | 40 MPa RC Beam (60 cm x 40 cm) | Beam | 40MPa | Concrete Rectangular | 400 | 600 | 2400 | 4487.5 | 1.08 | 2634.86 | G300E | 3678147.32 | 28.86 | G300E | 1723203.85 | 13.52
3820 | Story41 | B34 | 40 MPa RC Beam (60 cm x 40 cm) | Beam | 40MPa | Concrete Rectangular | 400 | 600 | 2400 | 6887.5 | 1.65 | 4044.04 | G300E | 5662464.2 | 44.43 | G300E | 1227236.04 | 9.63
3821 | Story41 | B35 | 40 MPa RC Beam (60 cm x 40 cm) | Beam | 40MPa | Concrete Rectangular | 400 | 600 | 2400 | 4487.5 | 1.08 | 2634.86 | G300E | 3496724.11 | 27.44 | G300E | 4487503.85 | 35.21
3822 | Story41 | B36 | 40 MPa RC Beam (60 cm x 40 cm) | Beam | 40MPa | Concrete Rectangular | 400 | 600 | 2400 | 6887.5 | 1.65 | 4044.04 | G300E | 6395043.75 | 50.18 | G300E | 7906856.89 | 62.04
3823 | Story41 | B37 | 40 MPa RC Beam (60 cm x 40 cm) | Beam | 40MPa | Concrete Rectangular | 400 | 600 | 2400 | 4800 | 1.15 | 2818.35 | G300E | 10753920 | 84.38 | G300E | 6460490.88 | 50.69
3824 | Story41 | B38 | 40 MPa RC Beam (60 cm x 40 cm) | Beam | 40MPa | Concrete Rectangular | 400 | 600 | 2400 | 6887.5 | 1.65 | 4044.04 | G300E | 5086105.68 | 39.91 | G300E | 9366381.38 | 73.49
3825 | Story41 | B39 | 40 MPa RC Beam (60 cm x 40 cm) | Beam | 40MPa | Concrete Rectangular | 400 | 600 | 2400 | 4800 | 1.15 | 2818.35 | G300E | 10823680 | 84.93 | G300E | 7691066.88 | 60.35
3826 | Story41 | B4 | 40 MPa RC Beam (60 cm x 40 cm) | Beam | 40MPa | Concrete Rectangular | 400 | 600 | 2400 | 6887.5 | 1.65 | 4044.04 | G300E | 5270866 | 41.36 | G300E | 6927180.26 | 54.35
3827 | Story41 | B40 | 40 MPa RC Beam (60 cm x 40 cm) | Beam | 40MPa | Concrete Rectangular | 400 | 600 | 2400 | 6887.5 | 1.65 | 4044.04 | G300E | 6420402.27 | 50.38 | G300E | 7906856.89 | 62.04
3828 | Story41 | B41 | 40 MPa RC Beam (60 cm x 40 cm) | Beam | 40MPa | Concrete Rectangular | 400 | 600 | 2400 | 4487.5 | 1.08 | 2634.86 | G300E | 3496403.57 | 27.43 | G300E | 4487503.85 | 35.21
3829 | Story41 | B42 | 40 MPa RC Beam (60 cm x 40 cm) | Beam | 40MPa | Concrete Rectangular | 400 | 600 | 2400 | 6887.5 | 1.65 | 4044.04 | G300E | 5662151.14 | 44.43 | G300E | 1227236.04 | 9.63
3830 | Story41 | B43 | 40 MPa RC Beam (60 cm x 40 cm) | Beam | 40MPa | Concrete Rectangular | 400 | 600 | 2400 | 4487.5 | 1.08 | 2634.86 | G300E | 3678147.32 | 28.86 | G300E | 1723203.85 | 13.52
3831 | Story41 | B44 | 40 MPa RC Beam (60 cm x 40 cm) | Beam | 40MPa | Concrete Rectangular | 400 | 600 | 2400 | 6887.5 | 1.65 | 4044.04 | G300E | 5931702.84 | 46.54 | G300E | 1227236.04 | 9.63
3832 | Story41 | B45 | 40 MPa RC Beam (60 cm x 40 cm) | Beam | 40MPa | Concrete Rectangular | 400 | 600 | 2400 | 4487.5 | 1.08 | 2634.86 | G300E | 3029062.5 | 23.77 | G300E | 5277303.85 | 41.41
3833 | Story41 | B46 | 40 MPa RC Beam (60 cm x 40 cm) | Beam | 40MPa | Concrete Rectangular | 400 | 600 | 2400 | 4487.5 | 1.08 | 2634.86 | G300E | 5192678.57 | 40.74 | G300E | 3159200 | 24.79
3834 | Story41 | B47 | 40 MPa RC Beam (60 cm x 40 cm) | Beam | 40MPa | Concrete Rectangular | 400 | 600 | 2400 | 6887.5 | 1.65 | 4044.04 | G300E | 6197810.8 | 48.63 | G300E | 1227236.04 | 9.63
3835 | Story41 | B48 | 40 MPa RC Beam (60 cm x 40 cm) | Beam | 40MPa | Concrete Rectangular | 400 | 600 | 2400 | 4487.5 | 1.08 | 2634.86 | G300E | 3894508.93 | 30.56 | G300E | 538503.85 | 4.23
3836 | Story41 | B49 | 40 MPa RC Beam (60 cm x 40 cm) | Beam | 40MPa | Concrete Rectangular | 400 | 600 | 2400 | 6887.5 | 1.65 | 4044.04 | G300E | 6092306.82 | 47.8 | G300E | 1139576.32 | 8.94
3837 | Story41 | B5 | 40 MPa RC Beam (60 cm x 40 cm) | Beam | 40MPa | Concrete Rectangular | 400 | 600 | 2400 | 4487.5 | 1.08 | 2634.86 | G300E | 4029247.06 | 31.61 | G300E | 739122.93 | 5.8
3838 | Story41 | B50 | 40 MPa RC Beam (60 cm x 40 cm) | Beam | 40MPa | Concrete Rectangular | 400 | 600 | 2400 | 4487.5 | 1.08 | 2634.86 | G300E | 3894508.93 | 30.56 | G300E | 6067103.85 | 47.6
3839 | Story41 | B51 | 40 MPa RC Beam (60 cm x 40 cm) | Beam | 40MPa | Concrete Rectangular | 400 | 600 | 2400 | 7200 | 1.73 | 4227.52 | G300E | 13842156.52 | 108.61 | G300E | 8833200.42 | 69.31
3840 | Story41 | B55 | 40 MPa RC Beam (60 cm x 40 cm) | Beam | 40MPa | Concrete Rectangular | 400 | 600 | 2400 | 6887.5 | 1.65 | 4044.04 | G300E | 13243764.13 | 103.92 | G300E | 8451369.16 | 66.31
3841 | Story41 | B56 | 40 MPa RC Beam (60 cm x 40 cm) | Beam | 40MPa | Concrete Rectangular | 400 | 600 | 2400 | 4487.5 | 1.08 | 2634.86 | G300E | 3894508.93 | 30.56 | G300E | 6067103.85 | 47.6
3842 | Story41 | B57 | 40 MPa RC Beam (60 cm x 40 cm) | Beam | 40MPa | Concrete Rectangular | 400 | 600 | 2400 | 6887.5 | 1.65 | 4044.04 | G300E | 6092306.82 | 47.8 | G300E | 1139576.32 | 8.94
3843 | Story41 | B58 | 40 MPa RC Beam (60 cm x 40 cm) | Beam | 40MPa | Concrete Rectangular | 400 | 600 | 2400 | 4487.5 | 1.08 | 2634.86 | G300E | 3894508.93 | 30.56 | G300E | 538503.85 | 4.23
3844 | Story41 | B59 | 40 MPa RC Beam (60 cm x 40 cm) | Beam | 40MPa | Concrete Rectangular | 400 | 600 | 2400 | 6887.5 | 1.65 | 4044.04 | G300E | 6198436.93 | 48.64 | G300E | 1227236.04 | 9.63
3845 | Story41 | B6 | 40 MPa RC Beam (60 cm x 40 cm) | Beam | 40MPa | Concrete Rectangular | 400 | 600 | 2400 | 6887.5 | 1.65 | 4044.04 | G300E | 5725390.91 | 44.92 | G300E | 7784136.04 | 61.08
3846 | Story41 | B60 | 40 MPa RC Beam (60 cm x 40 cm) | Beam | 40MPa | Concrete Rectangular | 400 | 600 | 2400 | 4487.5 | 1.08 | 2634.86 | G300E | 5192678.57 | 40.74 | G300E | 3159200 | 24.79
3847 | Story41 | B61 | 40 MPa RC Beam (60 cm x 40 cm) | Beam | 40MPa | Concrete Rectangular | 400 | 600 | 2400 | 4487.5 | 1.08 | 2634.86 | G300E | 3029062.5 | 23.77 | G300E | 5277303.85 | 41.41
3848 | Story41 | B62 | 40 MPa RC Beam (60 cm x 40 cm) | Beam | 40MPa | Concrete Rectangular | 400 | 600 | 2400 | 6887.5 | 1.65 | 4044.04 | G300E | 6198123.86 | 48.63 | G300E | 1227236.04 | 9.63
3849 | Story41 | B63 | 40 MPa RC Beam (60 cm x 40 cm) | Beam | 40MPa | Concrete Rectangular | 400 | 600 | 2400 | 4487.5 | 1.08 | 2634.86 | G300E | 3678147.32 | 28.86 | G300E | 1723203.85 | 13.52
3850 | Story41 | B64 | 40 MPa RC Beam (60 cm x 40 cm) | Beam | 40MPa | Concrete Rectangular | 400 | 600 | 2400 | 6887.5 | 1.65 | 4044.04 | G300E | 6092306.82 | 47.8 | G300E | 1139576.32 | 8.94
3851 | Story41 | B65 | 40 MPa RC Beam (60 cm x 40 cm) | Beam | 40MPa | Concrete Rectangular | 400 | 600 | 2400 | 4487.5 | 1.08 | 2634.86 | G300E | 3496403.57 | 27.43 | G300E | 4487503.85 | 35.21
3852 | Story41 | B66 | 40 MPa RC Beam (60 cm x 40 cm) | Beam | 40MPa | Concrete Rectangular | 400 | 600 | 2400 | 7200 | 1.73 | 4227.52 | G300E | 13843408.7 | 108.62 | G300E | 8835490.02 | 69.33
3853 | Story41 | B67 | 40 MPa RC Beam (60 cm x 40 cm) | Beam | 40MPa | Concrete Rectangular | 400 | 600 | 2400 | 4487.5 | 1.08 | 2634.86 | G300E | 9914981.67 | 77.8 | G300E | 7189585.3 | 56.41
3854 | Story41 | B69 | 40 MPa RC Beam (60 cm x 40 cm) | Beam | 40MPa | Concrete Rectangular | 400 | 600 | 2400 | 4487.5 | 1.08 | 2634.86 | G300E | 10120210 | 79.41 | G300E | 7190156.11 | 56.42
3855 | Story41 | B7 | 40 MPa RC Beam (60 cm x 40 cm) | Beam | 40MPa | Concrete Rectangular | 400 | 600 | 2400 | 4487.5 | 1.08 | 2634.86 | G300E | 3894508.93 | 30.56 | G300E | 2082206.41 | 16.34
3856 | Story41 | B70 | 40 MPa RC Beam (60 cm x 40 cm) | Beam | 40MPa | Concrete Rectangular | 400 | 600 | 2400 | 6887.5 | 1.65 | 4044.04 | G300E | 13244363.04 | 103.92 | G300E | 8452077.08 | 66.32
3857 | Story41 | B71 | 40 MPa RC Beam (60 cm x 40 cm) | Beam | 40MPa | Concrete Rectangular | 400 | 600 | 2400 | 4487.5 | 1.08 | 2634.86 | G300E | 3496403.57 | 27.43 | G300E | 4487503.85 | 35.21
3858 | Story41 | B72 | 40 MPa RC Beam (60 cm x 40 cm) | Beam | 40MPa | Concrete Rectangular | 400 | 600 | 2400 | 6887.5 | 1.65 | 4044.04 | G300E | 6092306.82 | 47.8 | G300E | 1139576.32 | 8.94
3859 | Story41 | B73 | 40 MPa RC Beam (60 cm x 40 cm) | Beam | 40MPa | Concrete Rectangular | 400 | 600 | 2400 | 4487.5 | 1.08 | 2634.86 | G300E | 3678147.32 | 28.86 | G300E | 1723203.85 | 13.52
3860 | Story41 | B74 | 40 MPa RC Beam (60 cm x 40 cm) | Beam | 40MPa | Concrete Rectangular | 400 | 600 | 2400 | 6887.5 | 1.65 | 4044.04 | G300E | 6198436.93 | 48.64 | G300E | 1227236.04 | 9.63
3861 | Story41 | B75 | 40 MPa RC Beam (60 cm x 40 cm) | Beam | 40MPa | Concrete Rectangular | 400 | 600 | 2400 | 4487.5 | 1.08 | 2634.86 | G300E | 3029062.5 | 23.77 | G300E | 5277303.85 | 41.41
3862 | Story41 | B76 | 40 MPa RC Beam (60 cm x 40 cm) | Beam | 40MPa | Concrete Rectangular | 400 | 600 | 2400 | 4487.5 | 1.08 | 2634.86 | G300E | 3029062.5 | 23.77 | G300E | 4882403.85 | 38.31
3863 | Story41 | B77 | 40 MPa RC Beam (60 cm x 40 cm) | Beam | 40MPa | Concrete Rectangular | 400 | 600 | 2400 | 6887.5 | 1.65 | 4044.04 | G300E | 5931702.84 | 46.54 | G300E | 1227236.04 | 9.63
3864 | Story41 | B78 | 40 MPa RC Beam (60 cm x 40 cm) | Beam | 40MPa | Concrete Rectangular | 400 | 600 | 2400 | 4487.5 | 1.08 | 2634.86 | G300E | 3755396.43 | 29.47 | G300E | 1812954.49 | 14.23
3865 | Story41 | B79 | 40 MPa RC Beam (60 cm x 40 cm) | Beam | 40MPa | Concrete Rectangular | 400 | 600 | 2400 | 6887.5 | 1.65 | 4044.04 | G300E | 5661838.07 | 44.42 | G300E | 1227236.04 | 9.63
3866 | Story41 | B8 | 40 MPa RC Beam (60 cm x 40 cm) | Beam | 40MPa | Concrete Rectangular | 400 | 600 | 2400 | 6887.5 | 1.65 | 4044.04 | G300E | 6339630.68 | 49.74 | G300E | 5399800 | 42.37
3867 | Story41 | B80 | 40 MPa RC Beam (60 cm x 40 cm) | Beam | 40MPa | Concrete Rectangular | 400 | 600 | 2400 | 4487.5 | 1.08 | 2634.86 | G300E | 3461785.71 | 27.16 | G300E | 4487503.85 | 35.21
3868 | Story41 | B81 | 40 MPa RC Beam (60 cm x 40 cm) | Beam | 40MPa | Concrete Rectangular | 400 | 600 | 2400 | 6887.5 | 1.65 | 4044.04 | G300E | 6417897.73 | 50.36 | G300E | 7906856.89 | 62.04
3869 | Story41 | B82 | 40 MPa RC Beam (60 cm x 40 cm) | Beam | 40MPa | Concrete Rectangular | 400 | 600 | 2400 | 4487.5 | 1.08 | 2634.86 | G300E | 4300307.14 | 33.74 | G300E | 3187602.67 | 25.01
3870 | Story41 | B83 | 40 MPa RC Beam (60 cm x 40 cm) | Beam | 40MPa | Concrete Rectangular | 400 | 600 | 2400 | 6887.5 | 1.65 | 4044.04 | G300E | 5085479.55 | 39.9 | G300E | 9356989.33 | 73.42
3871 | Story41 | B84 | 40 MPa RC Beam (60 cm x 40 cm) | Beam | 40MPa | Concrete Rectangular | 400 | 600 | 2400 | 4487.5 | 1.08 | 2634.86 | G300E | 4300307.14 | 33.74 | G300E | 3187623.82 | 25.01
3872 | Story41 | B85 | 40 MPa RC Beam (60 cm x 40 cm) | Beam | 40MPa | Concrete Rectangular | 400 | 600 | 2400 | 6887.5 | 1.65 | 4044.04 | G300E | 6418836.93 | 50.36 | G300E | 7906856.89 | 62.04
3873 | Story41 | B86 | 40 MPa RC Beam (60 cm x 40 cm) | Beam | 40MPa | Concrete Rectangular | 400 | 600 | 2400 | 4487.5 | 1.08 | 2634.86 | G300E | 3461785.71 | 27.16 | G300E | 4487503.85 | 35.21
3874 | Story41 | B87 | 40 MPa RC Beam (60 cm x 40 cm) | Beam | 40MPa | Concrete Rectangular | 400 | 600 | 2400 | 6887.5 | 1.65 | 4044.04 | G300E | 5662151.14 | 44.43 | G300E | 1227236.04 | 9.63
3875 | Story41 | B88 | 40 MPa RC Beam (60 cm x 40 cm) | Beam | 40MPa | Concrete Rectangular | 400 | 600 | 2400 | 4487.5 | 1.08 | 2634.86 | G300E | 3755396.43 | 29.47 | G300E | 1812954.49 | 14.23
3876 | Story41 | B89 | 40 MPa RC Beam (60 cm x 40 cm) | Beam | 40MPa | Concrete Rectangular | 400 | 600 | 2400 | 6887.5 | 1.65 | 4044.04 | G300E | 5932015.91 | 46.54 | G300E | 1227236.04 | 9.63
3877 | Story41 | B9 | 40 MPa RC Beam (60 cm x 40 cm) | Beam | 40MPa | Concrete Rectangular | 400 | 600 | 2400 | 4487.5 | 1.08 | 2634.86 | G300E | 3894508.93 | 30.56 | G300E | 2082206.41 | 16.34
3878 | Story41 | B90 | 40 MPa RC Beam (60 cm x 40 cm) | Beam | 40MPa | Concrete Rectangular | 400 | 600 | 2400 | 4487.5 | 1.08 | 2634.86 | G300E | 3029062.5 | 23.77 | G300E | 4882403.85 | 38.31
3879 | Story41 | B91 | 40 MPa RC Beam (60 cm x 40 cm) | Beam | 40MPa | Concrete Rectangular | 400 | 600 | 2400 | 4487.5 | 1.08 | 2634.86 | G300E | 3029062.5 | 23.77 | G300E | 4397753.21 | 34.51
3880 | Story41 | B92 | 40 MPa RC Beam (60 cm x 40 cm) | Beam | 40MPa | Concrete Rectangular | 400 | 600 | 2400 | 6887.5 | 1.65 | 4044.04 | G300E | 5355657.39 | 42.02 | G300E | 6451716.6 | 50.62
3881 | Story41 | B93 | 40 MPa RC Beam (60 cm x 40 cm) | Beam | 40MPa | Concrete Rectangular | 400 | 600 | 2400 | 4487.5 | 1.08 | 2634.86 | G300E | 3681673.21 | 28.89 | G300E | 807755.77 | 6.34
3882 | Story41 | B94 | 40 MPa RC Beam (60 cm x 40 cm) | Beam | 40MPa | Concrete Rectangular | 400 | 600 | 2400 | 6887.5 | 1.65 | 4044.04 | G300E | 5997134.09 | 47.06 | G300E | 6627036.04 | 52
3883 | Story41 | B95 | 40 MPa RC Beam (60 cm x 40 cm) | Beam | 40MPa | Concrete Rectangular | 400 | 600 | 2400 | 4487.5 | 1.08 | 2634.86 | G300E | 3768858.93 | 29.57 | G300E | 628254.49 | 4.93
3884 | Story41 | B96 | 40 MPa RC Beam (60 cm x 40 cm) | Beam | 40MPa | Concrete Rectangular | 400 | 600 | 2400 | 6887.5 | 1.65 | 4044.04 | G300E | 5654324.43 | 44.37 | G300E | 5978356.89 | 46.91
3885 | Story41 | B97 | 40 MPa RC Beam (60 cm x 40 cm) | Beam | 40MPa | Concrete Rectangular | 400 | 600 | 2400 | 4487.5 | 1.08 | 2634.86 | G300E | 3894508.93 | 30.56 | G300E | 2082206.41 | 16.34
3886 | Story41 | B98 | 40 MPa RC Beam (60 cm x 40 cm) | Beam | 40MPa | Concrete Rectangular | 400 | 600 | 2400 | 6887.5 | 1.65 | 4044.04 | G300E | 5543811.36 | 43.5 | G300E | 3541436.04 | 27.79
3887 | Story41 | B99 | 40 MPa RC Beam (60 cm x 40 cm) | Beam | 40MPa | Concrete Rectangular | 400 | 600 | 2400 | 4487.5 | 1.08 | 2634.86 | G300E | 3894508.93 | 30.56 | G300E | 2082206.41 | 16.34
3888 | Story42 | B1 | 40 MPa RC Beam (60 cm x 40 cm) | Beam | 40MPa | Concrete Rectangular | 400 | 600 | 2400 | 4487.5 | 1.08 | 2634.86 | G300E | 4735808.33 | 37.16 | G300E | 2998849.66 | 23.53
3889 | Story42 | B10 | 40 MPa RC Beam (60 cm x 40 cm) | Beam | 40MPa | Concrete Rectangular | 400 | 600 | 2400 | 6887.5 | 1.65 | 4044.04 | G300E | 5460589.67 | 42.85 | G300E | 6204743.92 | 48.68
3890 | Story42 | B100 | 40 MPa RC Beam (60 cm x 40 cm) | Beam | 40MPa | Concrete Rectangular | 400 | 600 | 2400 | 6887.5 | 1.65 | 4044.04 | G300E | 5597346.02 | 43.92 | G300E | 5504997.17 | 43.19
3891 | Story42 | B101 | 40 MPa RC Beam (60 cm x 40 cm) | Beam | 40MPa | Concrete Rectangular | 400 | 600 | 2400 | 4487.5 | 1.08 | 2634.86 | G300E | 3726548.21 | 29.24 | G300E | 628254.49 | 4.93
3892 | Story42 | B102 | 40 MPa RC Beam (60 cm x 40 cm) | Beam | 40MPa | Concrete Rectangular | 400 | 600 | 2400 | 6887.5 | 1.65 | 4044.04 | G300E | 6019988.07 | 47.24 | G300E | 6627036.04 | 52
3893 | Story42 | B103 | 40 MPa RC Beam (60 cm x 40 cm) | Beam | 40MPa | Concrete Rectangular | 400 | 600 | 2400 | 4487.5 | 1.08 | 2634.86 | G300E | 3970155.36 | 31.15 | G300E | 2566857.05 | 20.14
3894 | Story42 | B104 | 40 MPa RC Beam (60 cm x 40 cm) | Beam | 40MPa | Concrete Rectangular | 400 | 600 | 2400 | 6887.5 | 1.65 | 4044.04 | G300E | 5505617.05 | 43.2 | G300E | 6451716.6 | 50.62
3895 | Story42 | B105 | 40 MPa RC Beam (60 cm x 40 cm) | Beam | 40MPa | Concrete Rectangular | 400 | 600 | 2400 | 4487.5 | 1.08 | 2634.86 | G300E | 4697515 | 36.86 | G300E | 2998849.66 | 23.53
3896 | Story42 | B106 | 40 MPa RC Beam (60 cm x 40 cm) | Beam | 40MPa | Concrete Rectangular | 400 | 600 | 2400 | 6887.5 | 1.65 | 4044.04 | G300E | 6020872.83 | 47.24 | G300E | 7764314.09 | 60.92
3897 | Story42 | B107 | 40 MPa RC Beam (60 cm x 40 cm) | Beam | 40MPa | Concrete Rectangular | 400 | 600 | 2400 | 6887.5 | 1.65 | 4044.04 | G300E | 5969584.09 | 46.84 | G300E | 7012736.04 | 55.02
3898 | Story42 | B108 | 40 MPa RC Beam (60 cm x 40 cm) | Beam | 40MPa | Concrete Rectangular | 400 | 600 | 2400 | 6887.5 | 1.65 | 4044.04 | G300E | 5460589.67 | 42.85 | G300E | 6204743.92 | 48.68
3899 | Story42 | B109 | 40 MPa RC Beam (60 cm x 40 cm) | Beam | 40MPa | Concrete Rectangular | 400 | 600 | 2400 | 6887.5 | 1.65 | 4044.04 | G300E | 5494346.59 | 43.11 | G300E | 6627036.04 | 52
3900 | Story42 | B11 | 40 MPa RC Beam (60 cm x 40 cm) | Beam | 40MPa | Concrete Rectangular | 400 | 600 | 2400 | 4487.5 | 1.08 | 2634.86 | G300E | 3726548.21 | 29.24 | G300E | 628254.49 | 4.93
3901 | Story42 | B110 | 40 MPa RC Beam (60 cm x 40 cm) | Beam | 40MPa | Concrete Rectangular | 400 | 600 | 2400 | 6887.5 | 1.65 | 4044.04 | G300E | 5460589.67 | 42.85 | G300E | 6204743.92 | 48.68
3902 | Story42 | B111 | 40 MPa RC Beam (60 cm x 40 cm) | Beam | 40MPa | Concrete Rectangular | 400 | 600 | 2400 | 6887.5 | 1.65 | 4044.04 | G300E | 5969271.02 | 46.84 | G300E | 7012736.04 | 55.02
3903 | Story42 | B112 | 40 MPa RC Beam (60 cm x 40 cm) | Beam | 40MPa | Concrete Rectangular | 400 | 600 | 2400 | 6887.5 | 1.65 | 4044.04 | G300E | 5819039.13 | 45.66 | G300E | 7764314.09 | 60.92
3904 | Story42 | B12 | 40 MPa RC Beam (60 cm x 40 cm) | Beam | 40MPa | Concrete Rectangular | 400 | 600 | 2400 | 6887.5 | 1.65 | 4044.04 | G300E | 5969584.09 | 46.84 | G300E | 7012736.04 | 55.02
3905 | Story42 | B13 | 40 MPa RC Beam (60 cm x 40 cm) | Beam | 40MPa | Concrete Rectangular | 400 | 600 | 2400 | 4487.5 | 1.08 | 2634.86 | G300E | 3970155.36 | 31.15 | G300E | 2566857.05 | 20.14
3906 | Story42 | B14 | 40 MPa RC Beam (60 cm x 40 cm) | Beam | 40MPa | Concrete Rectangular | 400 | 600 | 2400 | 6887.5 | 1.65 | 4044.04 | G300E | 5819039.13 | 45.66 | G300E | 7764314.09 | 60.92
3907 | Story42 | B15 | 40 MPa RC Beam (60 cm x 40 cm) | Beam | 40MPa | Concrete Rectangular | 400 | 600 | 2400 | 4487.5 | 1.08 | 2634.86 | G300E | 4735808.33 | 37.16 | G300E | 2998849.66 | 23.53
3908 | Story42 | B16 | 40 MPa RC Beam (60 cm x 40 cm) | Beam | 40MPa | Concrete Rectangular | 400 | 600 | 2400 | 4487.5 | 1.08 | 2634.86 | G300E | 3461785.71 | 27.16 | G300E | 4487503.85 | 35.21
3909 | Story42 | B17 | 40 MPa RC Beam (60 cm x 40 cm) | Beam | 40MPa | Concrete Rectangular | 400 | 600 | 2400 | 6887.5 | 1.65 | 4044.04 | G300E | 5504990.91 | 43.19 | G300E | 6451716.6 | 50.62
3910 | Story42 | B18 | 40 MPa RC Beam (60 cm x 40 cm) | Beam | 40MPa | Concrete Rectangular | 400 | 600 | 2400 | 4487.5 | 1.08 | 2634.86 | G300E | 3742254.46 | 29.36 | G300E | 2997654.49 | 23.52
3911 | Story42 | B19 | 40 MPa RC Beam (60 cm x 40 cm) | Beam | 40MPa | Concrete Rectangular | 400 | 600 | 2400 | 6887.5 | 1.65 | 4044.04 | G300E | 6017796.59 | 47.22 | G300E | 6627036.04 | 52
3912 | Story42 | B2 | 40 MPa RC Beam (60 cm x 40 cm) | Beam | 40MPa | Concrete Rectangular | 400 | 600 | 2400 | 6887.5 | 1.65 | 4044.04 | G300E | 6020872.83 | 47.24 | G300E | 7764314.09 | 60.92
3913 | Story42 | B20 | 40 MPa RC Beam (60 cm x 40 cm) | Beam | 40MPa | Concrete Rectangular | 400 | 600 | 2400 | 4487.5 | 1.08 | 2634.86 | G300E | 3461785.71 | 27.16 | G300E | 3302803.85 | 25.92
3914 | Story42 | B21 | 40 MPa RC Beam (60 cm x 40 cm) | Beam | 40MPa | Concrete Rectangular | 400 | 600 | 2400 | 6887.5 | 1.65 | 4044.04 | G300E | 5560508.33 | 43.63 | G300E | 6589050.85 | 51.7
3915 | Story42 | B22 | 40 MPa RC Beam (60 cm x 40 cm) | Beam | 40MPa | Concrete Rectangular | 400 | 600 | 2400 | 4487.5 | 1.08 | 2634.86 | G300E | 4341015.18 | 34.06 | G300E | 3580716 | 28.1
3916 | Story42 | B23 | 40 MPa RC Beam (60 cm x 40 cm) | Beam | 40MPa | Concrete Rectangular | 400 | 600 | 2400 | 6887.5 | 1.65 | 4044.04 | G300E | 6001203.98 | 47.09 | G300E | 6627036.04 | 52
3917 | Story42 | B24 | 40 MPa RC Beam (60 cm x 40 cm) | Beam | 40MPa | Concrete Rectangular | 400 | 600 | 2400 | 4487.5 | 1.08 | 2634.86 | G300E | 4348387.5 | 34.12 | G300E | 3582954.62 | 28.11
3918 | Story42 | B25 | 40 MPa RC Beam (60 cm x 40 cm) | Beam | 40MPa | Concrete Rectangular | 400 | 600 | 2400 | 6887.5 | 1.65 | 4044.04 | G300E | 5597346.02 | 43.92 | G300E | 5504997.17 | 43.19
3919 | Story42 | B26 | 40 MPa RC Beam (60 cm x 40 cm) | Beam | 40MPa | Concrete Rectangular | 400 | 600 | 2400 | 4487.5 | 1.08 | 2634.86 | G300E | 3461785.71 | 27.16 | G300E | 4487503.85 | 35.21
3920 | Story42 | B27 | 40 MPa RC Beam (60 cm x 40 cm) | Beam | 40MPa | Concrete Rectangular | 400 | 600 | 2400 | 6887.5 | 1.65 | 4044.04 | G300E | 6020301.14 | 47.24 | G300E | 6627036.04 | 52
3921 | Story42 | B28 | 40 MPa RC Beam (60 cm x 40 cm) | Beam | 40MPa | Concrete Rectangular | 400 | 600 | 2400 | 4487.5 | 1.08 | 2634.86 | G300E | 3742254.46 | 29.36 | G300E | 2997654.49 | 23.52
3922 | Story42 | B29 | 40 MPa RC Beam (60 cm x 40 cm) | Beam | 40MPa | Concrete Rectangular | 400 | 600 | 2400 | 6887.5 | 1.65 | 4044.04 | G300E | 5505617.05 | 43.2 | G300E | 6451716.6 | 50.62
3923 | Story42 | B3 | 40 MPa RC Beam (60 cm x 40 cm) | Beam | 40MPa | Concrete Rectangular | 400 | 600 | 2400 | 4487.5 | 1.08 | 2634.86 | G300E | 3968873.21 | 31.14 | G300E | 2566857.05 | 20.14
3924 | Story42 | B30 | 40 MPa RC Beam (60 cm x 40 cm) | Beam | 40MPa | Concrete Rectangular | 400 | 600 | 2400 | 4487.5 | 1.08 | 2634.86 | G300E | 3461785.71 | 27.16 | G300E | 4487503.85 | 35.21
3925 | Story42 | B31 | 40 MPa RC Beam (60 cm x 40 cm) | Beam | 40MPa | Concrete Rectangular | 400 | 600 | 2400 | 4487.5 | 1.08 | 2634.86 | G300E | 3976766.41 | 31.2 | G300E | 5999790.87 | 47.08
3926 | Story42 | B32 | 40 MPa RC Beam (60 cm x 40 cm) | Beam | 40MPa | Concrete Rectangular | 400 | 600 | 2400 | 6887.5 | 1.65 | 4044.04 | G300E | 5871280.68 | 46.07 | G300E | 1227236.04 | 9.63
3927 | Story42 | B33 | 40 MPa RC Beam (60 cm x 40 cm) | Beam | 40MPa | Concrete Rectangular | 400 | 600 | 2400 | 4487.5 | 1.08 | 2634.86 | G300E | 3678147.32 | 28.86 | G300E | 2907903.85 | 22.82
3928 | Story42 | B34 | 40 MPa RC Beam (60 cm x 40 cm) | Beam | 40MPa | Concrete Rectangular | 400 | 600 | 2400 | 6887.5 | 1.65 | 4044.04 | G300E | 5687509.66 | 44.63 | G300E | 1227236.04 | 9.63
3929 | Story42 | B35 | 40 MPa RC Beam (60 cm x 40 cm) | Beam | 40MPa | Concrete Rectangular | 400 | 600 | 2400 | 4487.5 | 1.08 | 2634.86 | G300E | 3282926.79 | 25.76 | G300E | 4487503.85 | 35.21
3930 | Story42 | B36 | 40 MPa RC Beam (60 cm x 40 cm) | Beam | 40MPa | Concrete Rectangular | 400 | 600 | 2400 | 6887.5 | 1.65 | 4044.04 | G300E | 6458909.66 | 50.68 | G300E | 7906856.89 | 62.04
3931 | Story42 | B37 | 40 MPa RC Beam (60 cm x 40 cm) | Beam | 40MPa | Concrete Rectangular | 400 | 600 | 2400 | 4800 | 1.15 | 2818.35 | G300E | 10929920 | 85.76 | G300E | 6491280 | 50.93
3932 | Story42 | B38 | 40 MPa RC Beam (60 cm x 40 cm) | Beam | 40MPa | Concrete Rectangular | 400 | 600 | 2400 | 6887.5 | 1.65 | 4044.04 | G300E | 5514382.95 | 43.27 | G300E | 9356989.33 | 73.42
3933 | Story42 | B39 | 40 MPa RC Beam (60 cm x 40 cm) | Beam | 40MPa | Concrete Rectangular | 400 | 600 | 2400 | 4800 | 1.15 | 2818.35 | G300E | 11016960 | 86.44 | G300E | 7724580.48 | 60.61
3934 | Story42 | B4 | 40 MPa RC Beam (60 cm x 40 cm) | Beam | 40MPa | Concrete Rectangular | 400 | 600 | 2400 | 6887.5 | 1.65 | 4044.04 | G300E | 5441400.5 | 42.7 | G300E | 7945428.26 | 62.34
3935 | Story42 | B40 | 40 MPa RC Beam (60 cm x 40 cm) | Beam | 40MPa | Concrete Rectangular | 400 | 600 | 2400 | 6887.5 | 1.65 | 4044.04 | G300E | 6483015.91 | 50.87 | G300E | 7906856.89 | 62.04
3936 | Story42 | B41 | 40 MPa RC Beam (60 cm x 40 cm) | Beam | 40MPa | Concrete Rectangular | 400 | 600 | 2400 | 4487.5 | 1.08 | 2634.86 | G300E | 3282926.79 | 25.76 | G300E | 4487503.85 | 35.21
3937 | Story42 | B42 | 40 MPa RC Beam (60 cm x 40 cm) | Beam | 40MPa | Concrete Rectangular | 400 | 600 | 2400 | 6887.5 | 1.65 | 4044.04 | G300E | 5687822.73 | 44.63 | G300E | 1227236.04 | 9.63
3938 | Story42 | B43 | 40 MPa RC Beam (60 cm x 40 cm) | Beam | 40MPa | Concrete Rectangular | 400 | 600 | 2400 | 4487.5 | 1.08 | 2634.86 | G300E | 3678147.32 | 28.86 | G300E | 2907903.85 | 22.82
3939 | Story42 | B44 | 40 MPa RC Beam (60 cm x 40 cm) | Beam | 40MPa | Concrete Rectangular | 400 | 600 | 2400 | 6887.5 | 1.65 | 4044.04 | G300E | 5871593.75 | 46.07 | G300E | 1227236.04 | 9.63
3940 | Story42 | B45 | 40 MPa RC Beam (60 cm x 40 cm) | Beam | 40MPa | Concrete Rectangular | 400 | 600 | 2400 | 4487.5 | 1.08 | 2634.86 | G300E | 3976766.41 | 31.2 | G300E | 5999790.87 | 47.08
3941 | Story42 | B46 | 40 MPa RC Beam (60 cm x 40 cm) | Beam | 40MPa | Concrete Rectangular | 400 | 600 | 2400 | 4487.5 | 1.08 | 2634.86 | G300E | 3029062.5 | 23.77 | G300E | 6067103.85 | 47.6
3942 | Story42 | B47 | 40 MPa RC Beam (60 cm x 40 cm) | Beam | 40MPa | Concrete Rectangular | 400 | 600 | 2400 | 6887.5 | 1.65 | 4044.04 | G300E | 6365928.41 | 49.95 | G300E | 1227236.04 | 9.63
3943 | Story42 | B48 | 40 MPa RC Beam (60 cm x 40 cm) | Beam | 40MPa | Concrete Rectangular | 400 | 600 | 2400 | 4487.5 | 1.08 | 2634.86 | G300E | 3461785.71 | 27.16 | G300E | 538503.85 | 4.23
3944 | Story42 | B49 | 40 MPa RC Beam (60 cm x 40 cm) | Beam | 40MPa | Concrete Rectangular | 400 | 600 | 2400 | 6887.5 | 1.65 | 4044.04 | G300E | 6122674.43 | 48.04 | G300E | 1139576.32 | 8.94
3945 | Story42 | B5 | 40 MPa RC Beam (60 cm x 40 cm) | Beam | 40MPa | Concrete Rectangular | 400 | 600 | 2400 | 4487.5 | 1.08 | 2634.86 | G300E | 3972229.41 | 31.17 | G300E | 739122.93 | 5.8
3946 | Story42 | B50 | 40 MPa RC Beam (60 cm x 40 cm) | Beam | 40MPa | Concrete Rectangular | 400 | 600 | 2400 | 4487.5 | 1.08 | 2634.86 | G300E | 3894508.93 | 30.56 | G300E | 6067103.85 | 47.6
3947 | Story42 | B51 | 40 MPa RC Beam (60 cm x 40 cm) | Beam | 40MPa | Concrete Rectangular | 400 | 600 | 2400 | 7200 | 1.73 | 4227.52 | G300E | 14123895.65 | 110.82 | G300E | 8845818.57 | 69.41
3948 | Story42 | B55 | 40 MPa RC Beam (60 cm x 40 cm) | Beam | 40MPa | Concrete Rectangular | 400 | 600 | 2400 | 6887.5 | 1.65 | 4044.04 | G300E | 13513574.46 | 106.03 | G300E | 8463468.4 | 66.41
3949 | Story42 | B56 | 40 MPa RC Beam (60 cm x 40 cm) | Beam | 40MPa | Concrete Rectangular | 400 | 600 | 2400 | 4487.5 | 1.08 | 2634.86 | G300E | 3894508.93 | 30.56 | G300E | 6067103.85 | 47.6
3950 | Story42 | B57 | 40 MPa RC Beam (60 cm x 40 cm) | Beam | 40MPa | Concrete Rectangular | 400 | 600 | 2400 | 6887.5 | 1.65 | 4044.04 | G300E | 6122674.43 | 48.04 | G300E | 1139576.32 | 8.94
3951 | Story42 | B58 | 40 MPa RC Beam (60 cm x 40 cm) | Beam | 40MPa | Concrete Rectangular | 400 | 600 | 2400 | 4487.5 | 1.08 | 2634.86 | G300E | 3461785.71 | 27.16 | G300E | 538503.85 | 4.23
3952 | Story42 | B59 | 40 MPa RC Beam (60 cm x 40 cm) | Beam | 40MPa | Concrete Rectangular | 400 | 600 | 2400 | 6887.5 | 1.65 | 4044.04 | G300E | 6365928.41 | 49.95 | G300E | 1227236.04 | 9.63
3953 | Story42 | B6 | 40 MPa RC Beam (60 cm x 40 cm) | Beam | 40MPa | Concrete Rectangular | 400 | 600 | 2400 | 6887.5 | 1.65 | 4044.04 | G300E | 5461188.59 | 42.85 | G300E | 5835813.49 | 45.79
3954 | Story42 | B60 | 40 MPa RC Beam (60 cm x 40 cm) | Beam | 40MPa | Concrete Rectangular | 400 | 600 | 2400 | 4487.5 | 1.08 | 2634.86 | G300E | 3029062.5 | 23.77 | G300E | 6067103.85 | 47.6
3955 | Story42 | B61 | 40 MPa RC Beam (60 cm x 40 cm) | Beam | 40MPa | Concrete Rectangular | 400 | 600 | 2400 | 4487.5 | 1.08 | 2634.86 | G300E | 3976766.41 | 31.2 | G300E | 5999790.87 | 47.08
3956 | Story42 | B62 | 40 MPa RC Beam (60 cm x 40 cm) | Beam | 40MPa | Concrete Rectangular | 400 | 600 | 2400 | 6887.5 | 1.65 | 4044.04 | G300E | 6365928.41 | 49.95 | G300E | 1227236.04 | 9.63
3957 | Story42 | B63 | 40 MPa RC Beam (60 cm x 40 cm) | Beam | 40MPa | Concrete Rectangular | 400 | 600 | 2400 | 4487.5 | 1.08 | 2634.86 | G300E | 3678147.32 | 28.86 | G300E | 2907903.85 | 22.82
3958 | Story42 | B64 | 40 MPa RC Beam (60 cm x 40 cm) | Beam | 40MPa | Concrete Rectangular | 400 | 600 | 2400 | 6887.5 | 1.65 | 4044.04 | G300E | 6122674.43 | 48.04 | G300E | 1139576.32 | 8.94
3959 | Story42 | B65 | 40 MPa RC Beam (60 cm x 40 cm) | Beam | 40MPa | Concrete Rectangular | 400 | 600 | 2400 | 4487.5 | 1.08 | 2634.86 | G300E | 3282926.79 | 25.76 | G300E | 4487503.85 | 35.21
3960 | Story42 | B66 | 40 MPa RC Beam (60 cm x 40 cm) | Beam | 40MPa | Concrete Rectangular | 400 | 600 | 2400 | 7200 | 1.73 | 4227.52 | G300E | 14126086.96 | 110.84 | G300E | 8848143.86 | 69.43
3961 | Story42 | B67 | 40 MPa RC Beam (60 cm x 40 cm) | Beam | 40MPa | Concrete Rectangular | 400 | 600 | 2400 | 4487.5 | 1.08 | 2634.86 | G300E | 10298513.33 | 80.81 | G300E | 7220870.36 | 56.66
3962 | Story42 | B69 | 40 MPa RC Beam (60 cm x 40 cm) | Beam | 40MPa | Concrete Rectangular | 400 | 600 | 2400 | 4487.5 | 1.08 | 2634.86 | G300E | 10300906.67 | 80.82 | G300E | 7221423.22 | 56.66
3963 | Story42 | B7 | 40 MPa RC Beam (60 cm x 40 cm) | Beam | 40MPa | Concrete Rectangular | 400 | 600 | 2400 | 4487.5 | 1.08 | 2634.86 | G300E | 4114716.96 | 32.29 | G300E | 897506.41 | 7.04
3964 | Story42 | B70 | 40 MPa RC Beam (60 cm x 40 cm) | Beam | 40MPa | Concrete Rectangular | 400 | 600 | 2400 | 6887.5 | 1.65 | 4044.04 | G300E | 13514472.83 | 106.04 | G300E | 8464187.1 | 66.41
3965 | Story42 | B71 | 40 MPa RC Beam (60 cm x 40 cm) | Beam | 40MPa | Concrete Rectangular | 400 | 600 | 2400 | 4487.5 | 1.08 | 2634.86 | G300E | 3282926.79 | 25.76 | G300E | 4487503.85 | 35.21
3966 | Story42 | B72 | 40 MPa RC Beam (60 cm x 40 cm) | Beam | 40MPa | Concrete Rectangular | 400 | 600 | 2400 | 6887.5 | 1.65 | 4044.04 | G300E | 6122674.43 | 48.04 | G300E | 1139576.32 | 8.94
3967 | Story42 | B73 | 40 MPa RC Beam (60 cm x 40 cm) | Beam | 40MPa | Concrete Rectangular | 400 | 600 | 2400 | 4487.5 | 1.08 | 2634.86 | G300E | 3678147.32 | 28.86 | G300E | 2907903.85 | 22.82
3968 | Story42 | B74 | 40 MPa RC Beam (60 cm x 40 cm) | Beam | 40MPa | Concrete Rectangular | 400 | 600 | 2400 | 6887.5 | 1.65 | 4044.04 | G300E | 6365928.41 | 49.95 | G300E | 1227236.04 | 9.63
3969 | Story42 | B75 | 40 MPa RC Beam (60 cm x 40 cm) | Beam | 40MPa | Concrete Rectangular | 400 | 600 | 2400 | 4487.5 | 1.08 | 2634.86 | G300E | 3976766.41 | 31.2 | G300E | 5999790.87 | 47.08
3970 | Story42 | B76 | 40 MPa RC Beam (60 cm x 40 cm) | Beam | 40MPa | Concrete Rectangular | 400 | 600 | 2400 | 4487.5 | 1.08 | 2634.86 | G300E | 3461785.71 | 27.16 | G300E | 4487503.85 | 35.21
3971 | Story42 | B77 | 40 MPa RC Beam (60 cm x 40 cm) | Beam | 40MPa | Concrete Rectangular | 400 | 600 | 2400 | 6887.5 | 1.65 | 4044.04 | G300E | 5871593.75 | 46.07 | G300E | 1227236.04 | 9.63
3972 | Story42 | B78 | 40 MPa RC Beam (60 cm x 40 cm) | Beam | 40MPa | Concrete Rectangular | 400 | 600 | 2400 | 4487.5 | 1.08 | 2634.86 | G300E | 3742254.46 | 29.36 | G300E | 2997654.49 | 23.52
3973 | Story42 | B79 | 40 MPa RC Beam (60 cm x 40 cm) | Beam | 40MPa | Concrete Rectangular | 400 | 600 | 2400 | 6887.5 | 1.65 | 4044.04 | G300E | 5687196.59 | 44.62 | G300E | 1227236.04 | 9.63
3974 | Story42 | B8 | 40 MPa RC Beam (60 cm x 40 cm) | Beam | 40MPa | Concrete Rectangular | 400 | 600 | 2400 | 6887.5 | 1.65 | 4044.04 | G300E | 5494346.59 | 43.11 | G300E | 6627036.04 | 52
3975 | Story42 | B80 | 40 MPa RC Beam (60 cm x 40 cm) | Beam | 40MPa | Concrete Rectangular | 400 | 600 | 2400 | 4487.5 | 1.08 | 2634.86 | G300E | 3461785.71 | 27.16 | G300E | 4487503.85 | 35.21
3976 | Story42 | B81 | 40 MPa RC Beam (60 cm x 40 cm) | Beam | 40MPa | Concrete Rectangular | 400 | 600 | 2400 | 6887.5 | 1.65 | 4044.04 | G300E | 6481137.5 | 50.85 | G300E | 7906856.89 | 62.04
3977 | Story42 | B82 | 40 MPa RC Beam (60 cm x 40 cm) | Beam | 40MPa | Concrete Rectangular | 400 | 600 | 2400 | 4487.5 | 1.08 | 2634.86 | G300E | 4348387.5 | 34.12 | G300E | 3583037.32 | 28.11
3978 | Story42 | B83 | 40 MPa RC Beam (60 cm x 40 cm) | Beam | 40MPa | Concrete Rectangular | 400 | 600 | 2400 | 6887.5 | 1.65 | 4044.04 | G300E | 5513756.82 | 43.26 | G300E | 9349475.7 | 73.36
3979 | Story42 | B84 | 40 MPa RC Beam (60 cm x 40 cm) | Beam | 40MPa | Concrete Rectangular | 400 | 600 | 2400 | 4487.5 | 1.08 | 2634.86 | G300E | 4348708.04 | 34.12 | G300E | 3583056.56 | 28.11
3980 | Story42 | B85 | 40 MPa RC Beam (60 cm x 40 cm) | Beam | 40MPa | Concrete Rectangular | 400 | 600 | 2400 | 6887.5 | 1.65 | 4044.04 | G300E | 6482389.77 | 50.86 | G300E | 7906856.89 | 62.04
3981 | Story42 | B86 | 40 MPa RC Beam (60 cm x 40 cm) | Beam | 40MPa | Concrete Rectangular | 400 | 600 | 2400 | 4487.5 | 1.08 | 2634.86 | G300E | 3461785.71 | 27.16 | G300E | 4487503.85 | 35.21
3982 | Story42 | B87 | 40 MPa RC Beam (60 cm x 40 cm) | Beam | 40MPa | Concrete Rectangular | 400 | 600 | 2400 | 6887.5 | 1.65 | 4044.04 | G300E | 5687196.59 | 44.62 | G300E | 1227236.04 | 9.63
3983 | Story42 | B88 | 40 MPa RC Beam (60 cm x 40 cm) | Beam | 40MPa | Concrete Rectangular | 400 | 600 | 2400 | 4487.5 | 1.08 | 2634.86 | G300E | 3742254.46 | 29.36 | G300E | 2997654.49 | 23.52
3984 | Story42 | B89 | 40 MPa RC Beam (60 cm x 40 cm) | Beam | 40MPa | Concrete Rectangular | 400 | 600 | 2400 | 6887.5 | 1.65 | 4044.04 | G300E | 5871593.75 | 46.07 | G300E | 1227236.04 | 9.63
3985 | Story42 | B9 | 40 MPa RC Beam (60 cm x 40 cm) | Beam | 40MPa | Concrete Rectangular | 400 | 600 | 2400 | 4487.5 | 1.08 | 2634.86 | G300E | 4115358.04 | 32.29 | G300E | 897506.41 | 7.04
3986 | Story42 | B90 | 40 MPa RC Beam (60 cm x 40 cm) | Beam | 40MPa | Concrete Rectangular | 400 | 600 | 2400 | 4487.5 | 1.08 | 2634.86 | G300E | 3461785.71 | 27.16 | G300E | 4487503.85 | 35.21
3987 | Story42 | B91 | 40 MPa RC Beam (60 cm x 40 cm) | Beam | 40MPa | Concrete Rectangular | 400 | 600 | 2400 | 4487.5 | 1.08 | 2634.86 | G300E | 4697515 | 36.86 | G300E | 2998849.66 | 23.53
3988 | Story42 | B92 | 40 MPa RC Beam (60 cm x 40 cm) | Beam | 40MPa | Concrete Rectangular | 400 | 600 | 2400 | 6887.5 | 1.65 | 4044.04 | G300E | 5505617.05 | 43.2 | G300E | 6451716.6 | 50.62
3989 | Story42 | B93 | 40 MPa RC Beam (60 cm x 40 cm) | Beam | 40MPa | Concrete Rectangular | 400 | 600 | 2400 | 4487.5 | 1.08 | 2634.86 | G300E | 3970155.36 | 31.15 | G300E | 2566857.05 | 20.14
3990 | Story42 | B94 | 40 MPa RC Beam (60 cm x 40 cm) | Beam | 40MPa | Concrete Rectangular | 400 | 600 | 2400 | 6887.5 | 1.65 | 4044.04 | G300E | 6019988.07 | 47.24 | G300E | 6627036.04 | 52
3991 | Story42 | B95 | 40 MPa RC Beam (60 cm x 40 cm) | Beam | 40MPa | Concrete Rectangular | 400 | 600 | 2400 | 4487.5 | 1.08 | 2634.86 | G300E | 3726548.21 | 29.24 | G300E | 628254.49 | 4.93
3992 | Story42 | B96 | 40 MPa RC Beam (60 cm x 40 cm) | Beam | 40MPa | Concrete Rectangular | 400 | 600 | 2400 | 6887.5 | 1.65 | 4044.04 | G300E | 5597346.02 | 43.92 | G300E | 5504997.17 | 43.19
3993 | Story42 | B97 | 40 MPa RC Beam (60 cm x 40 cm) | Beam | 40MPa | Concrete Rectangular | 400 | 600 | 2400 | 4487.5 | 1.08 | 2634.86 | G300E | 4115678.57 | 32.29 | G300E | 897506.41 | 7.04
3994 | Story42 | B98 | 40 MPa RC Beam (60 cm x 40 cm) | Beam | 40MPa | Concrete Rectangular | 400 | 600 | 2400 | 6887.5 | 1.65 | 4044.04 | G300E | 6001517.05 | 47.09 | G300E | 6627036.04 | 52
3995 | Story42 | B99 | 40 MPa RC Beam (60 cm x 40 cm) | Beam | 40MPa | Concrete Rectangular | 400 | 600 | 2400 | 4487.5 | 1.08 | 2634.86 | G300E | 4115678.57 | 32.29 | G300E | 897506.41 | 7.04
3996 | Story43 | B1 | 40 MPa RC Beam (60 cm x 40 cm) | Beam | 40MPa | Concrete Rectangular | 400 | 600 | 2400 | 4500 | 1.08 | 2642.2 | G300E | 3471428.57 | 27.24 | G300E | 4014003.21 | 31.5
3997 | Story43 | B10 | 40 MPa RC Beam (60 cm x 40 cm) | Beam | 40MPa | Concrete Rectangular | 400 | 600 | 2400 | 6900 | 1.66 | 4051.38 | G300E | 5909700 | 46.37 | G300E | 7379070.6 | 57.9
3998 | Story43 | B100 | 40 MPa RC Beam (60 cm x 40 cm) | Beam | 40MPa | Concrete Rectangular | 400 | 600 | 2400 | 6900 | 1.66 | 4051.38 | G300E | 5615972.73 | 44.07 | G300E | 7060588.09 | 55.4
3999 | Story43 | B101 | 40 MPa RC Beam (60 cm x 40 cm) | Beam | 40MPa | Concrete Rectangular | 400 | 600 | 2400 | 4500 | 1.08 | 2642.2 | G300E | 3928500 | 30.82 | G300E | 990007.07 | 7.77
4000 | Story43 | B102 | 40 MPa RC Beam (60 cm x 40 cm) | Beam | 40MPa | Concrete Rectangular | 400 | 600 | 2400 | 6900 | 1.66 | 4051.38 | G300E | 5847750 | 45.88 | G300E | 7798263.33 | 61.19
4001 | Story43 | B103 | 40 MPa RC Beam (60 cm x 40 cm) | Beam | 40MPa | Concrete Rectangular | 400 | 600 | 2400 | 4500 | 1.08 | 2642.2 | G300E | 3979928.57 | 31.23 | G300E | 4158007.07 | 32.63
4002 | Story43 | B104 | 40 MPa RC Beam (60 cm x 40 cm) | Beam | 40MPa | Concrete Rectangular | 400 | 600 | 2400 | 6900 | 1.66 | 4051.38 | G300E | 5599350 | 43.93 | G300E | 7025463.33 | 55.12
4003 | Story43 | B105 | 40 MPa RC Beam (60 cm x 40 cm) | Beam | 40MPa | Concrete Rectangular | 400 | 600 | 2400 | 4500 | 1.08 | 2642.2 | G300E | 3471428.57 | 27.24 | G300E | 4014003.21 | 31.5
4004 | Story43 | B106 | 40 MPa RC Beam (60 cm x 40 cm) | Beam | 40MPa | Concrete Rectangular | 400 | 600 | 2400 | 6900 | 1.66 | 4051.38 | G300E | 5521568.18 | 43.32 | G300E | 8096844.52 | 63.53
4005 | Story43 | B107 | 40 MPa RC Beam (60 cm x 40 cm) | Beam | 40MPa | Concrete Rectangular | 400 | 600 | 2400 | 6900 | 1.66 | 4051.38 | G300E | 4773300 | 37.45 | G300E | 5846404.8 | 45.87
4006 | Story43 | B108 | 40 MPa RC Beam (60 cm x 40 cm) | Beam | 40MPa | Concrete Rectangular | 400 | 600 | 2400 | 6900 | 1.66 | 4051.38 | G300E | 5302200 | 41.6 | G300E | 7379068.8 | 57.9
4007 | Story43 | B109 | 40 MPa RC Beam (60 cm x 40 cm) | Beam | 40MPa | Concrete Rectangular | 400 | 600 | 2400 | 6900 | 1.66 | 4051.38 | G300E | 5948427.27 | 46.67 | G300E | 6639063.33 | 52.09
4008 | Story43 | B11 | 40 MPa RC Beam (60 cm x 40 cm) | Beam | 40MPa | Concrete Rectangular | 400 | 600 | 2400 | 4500 | 1.08 | 2642.2 | G300E | 3928178.57 | 30.82 | G300E | 990007.07 | 7.77
4009 | Story43 | B110 | 40 MPa RC Beam (60 cm x 40 cm) | Beam | 40MPa | Concrete Rectangular | 400 | 600 | 2400 | 6900 | 1.66 | 4051.38 | G300E | 5909700 | 46.37 | G300E | 7379085 | 57.9
4010 | Story43 | B111 | 40 MPa RC Beam (60 cm x 40 cm) | Beam | 40MPa | Concrete Rectangular | 400 | 600 | 2400 | 6900 | 1.66 | 4051.38 | G300E | 4773300 | 37.45 | G300E | 5846404.8 | 45.87
4011 | Story43 | B112 | 40 MPa RC Beam (60 cm x 40 cm) | Beam | 40MPa | Concrete Rectangular | 400 | 600 | 2400 | 6900 | 1.66 | 4051.38 | G300E | 5521568.18 | 43.32 | G300E | 8096844.52 | 63.53
4012 | Story43 | B12 | 40 MPa RC Beam (60 cm x 40 cm) | Beam | 40MPa | Concrete Rectangular | 400 | 600 | 2400 | 6900 | 1.66 | 4051.38 | G300E | 4773300 | 37.45 | G300E | 5846404.8 | 45.87
4013 | Story43 | B13 | 40 MPa RC Beam (60 cm x 40 cm) | Beam | 40MPa | Concrete Rectangular | 400 | 600 | 2400 | 4500 | 1.08 | 2642.2 | G300E | 3979928.57 | 31.23 | G300E | 4158007.07 | 32.63
4014 | Story43 | B14 | 40 MPa RC Beam (60 cm x 40 cm) | Beam | 40MPa | Concrete Rectangular | 400 | 600 | 2400 | 6900 | 1.66 | 4051.38 | G300E | 5521568.18 | 43.32 | G300E | 8096844.52 | 63.53
4015 | Story43 | B15 | 40 MPa RC Beam (60 cm x 40 cm) | Beam | 40MPa | Concrete Rectangular | 400 | 600 | 2400 | 4500 | 1.08 | 2642.2 | G300E | 3471428.57 | 27.24 | G300E | 4014003.21 | 31.5
4016 | Story43 | B16 | 40 MPa RC Beam (60 cm x 40 cm) | Beam | 40MPa | Concrete Rectangular | 400 | 600 | 2400 | 4500 | 1.08 | 2642.2 | G300E | 3682500 | 28.89 | G300E | 5308803.6 | 41.65
4017 | Story43 | B17 | 40 MPa RC Beam (60 cm x 40 cm) | Beam | 40MPa | Concrete Rectangular | 400 | 600 | 2400 | 6900 | 1.66 | 4051.38 | G300E | 5598722.73 | 43.93 | G300E | 7025463.33 | 55.12
4018 | Story43 | B18 | 40 MPa RC Beam (60 cm x 40 cm) | Beam | 40MPa | Concrete Rectangular | 400 | 600 | 2400 | 4500 | 1.08 | 2642.2 | G300E | 3753000 | 29.45 | G300E | 3006004.5 | 23.59
4019 | Story43 | B19 | 40 MPa RC Beam (60 cm x 40 cm) | Beam | 40MPa | Concrete Rectangular | 400 | 600 | 2400 | 6900 | 1.66 | 4051.38 | G300E | 5845554.55 | 45.87 | G300E | 7798263.33 | 61.19
4020 | Story43 | B2 | 40 MPa RC Beam (60 cm x 40 cm) | Beam | 40MPa | Concrete Rectangular | 400 | 600 | 2400 | 6900 | 1.66 | 4051.38 | G300E | 5521254.55 | 43.32 | G300E | 8096844.52 | 63.53
4021 | Story43 | B20 | 40 MPa RC Beam (60 cm x 40 cm) | Beam | 40MPa | Concrete Rectangular | 400 | 600 | 2400 | 4500 | 1.08 | 2642.2 | G300E | 3471428.57 | 27.24 | G300E | 3312003.86 | 25.99
4022 | Story43 | B21 | 40 MPa RC Beam (60 cm x 40 cm) | Beam | 40MPa | Concrete Rectangular | 400 | 600 | 2400 | 6900 | 1.66 | 4051.38 | G300E | 5576637.5 | 43.76 | G300E | 7663609.2 | 60.13
4023 | Story43 | B22 | 40 MPa RC Beam (60 cm x 40 cm) | Beam | 40MPa | Concrete Rectangular | 400 | 600 | 2400 | 4500 | 1.08 | 2642.2 | G300E | 4400357.14 | 34.53 | G300E | 3591102.86 | 28.18
4024 | Story43 | B23 | 40 MPa RC Beam (60 cm x 40 cm) | Beam | 40MPa | Concrete Rectangular | 400 | 600 | 2400 | 6900 | 1.66 | 4051.38 | G300E | 5595272.73 | 43.9 | G300E | 6639063.33 | 52.09
4025 | Story43 | B24 | 40 MPa RC Beam (60 cm x 40 cm) | Beam | 40MPa | Concrete Rectangular | 400 | 600 | 2400 | 4500 | 1.08 | 2642.2 | G300E | 4405821.43 | 34.57 | G300E | 3593345.79 | 28.19
4026 | Story43 | B25 | 40 MPa RC Beam (60 cm x 40 cm) | Beam | 40MPa | Concrete Rectangular | 400 | 600 | 2400 | 6900 | 1.66 | 4051.38 | G300E | 5616600 | 44.07 | G300E | 7060588.09 | 55.4
4027 | Story43 | B26 | 40 MPa RC Beam (60 cm x 40 cm) | Beam | 40MPa | Concrete Rectangular | 400 | 600 | 2400 | 4500 | 1.08 | 2642.2 | G300E | 3471428.57 | 27.24 | G300E | 3312003.86 | 25.99
4028 | Story43 | B27 | 40 MPa RC Beam (60 cm x 40 cm) | Beam | 40MPa | Concrete Rectangular | 400 | 600 | 2400 | 6900 | 1.66 | 4051.38 | G300E | 5847436.36 | 45.88 | G300E | 7798263.33 | 61.19
4029 | Story43 | B28 | 40 MPa RC Beam (60 cm x 40 cm) | Beam | 40MPa | Concrete Rectangular | 400 | 600 | 2400 | 4500 | 1.08 | 2642.2 | G300E | 3753000 | 29.45 | G300E | 3006004.5 | 23.59
4030 | Story43 | B29 | 40 MPa RC Beam (60 cm x 40 cm) | Beam | 40MPa | Concrete Rectangular | 400 | 600 | 2400 | 6900 | 1.66 | 4051.38 | G300E | 5599350 | 43.93 | G300E | 7025463.33 | 55.12
4031 | Story43 | B3 | 40 MPa RC Beam (60 cm x 40 cm) | Beam | 40MPa | Concrete Rectangular | 400 | 600 | 2400 | 4500 | 1.08 | 2642.2 | G300E | 3978964.29 | 31.22 | G300E | 4158007.07 | 32.63
4032 | Story43 | B30 | 40 MPa RC Beam (60 cm x 40 cm) | Beam | 40MPa | Concrete Rectangular | 400 | 600 | 2400 | 4500 | 1.08 | 2642.2 | G300E | 3682500 | 28.89 | G300E | 5224803 | 41
4033 | Story43 | B31 | 40 MPa RC Beam (60 cm x 40 cm) | Beam | 40MPa | Concrete Rectangular | 400 | 600 | 2400 | 4500 | 1.08 | 2642.2 | G300E | 4107656.25 | 32.23 | G300E | 2986033.5 | 23.43
4034 | Story43 | B32 | 40 MPa RC Beam (60 cm x 40 cm) | Beam | 40MPa | Concrete Rectangular | 400 | 600 | 2400 | 6900 | 1.66 | 4051.38 | G300E | 6614590.91 | 51.9 | G300E | 2775063.33 | 21.77
4035 | Story43 | B33 | 40 MPa RC Beam (60 cm x 40 cm) | Beam | 40MPa | Concrete Rectangular | 400 | 600 | 2400 | 4500 | 1.08 | 2642.2 | G300E | 3688392.86 | 28.94 | G300E | 2916003.86 | 22.88
4036 | Story43 | B34 | 40 MPa RC Beam (60 cm x 40 cm) | Beam | 40MPa | Concrete Rectangular | 400 | 600 | 2400 | 6900 | 1.66 | 4051.38 | G300E | 5945604.55 | 46.65 | G300E | 2775063.33 | 21.77
4037 | Story43 | B35 | 40 MPa RC Beam (60 cm x 40 cm) | Beam | 40MPa | Concrete Rectangular | 400 | 600 | 2400 | 4500 | 1.08 | 2642.2 | G300E | 3297857.14 | 25.88 | G300E | 4590004.5 | 36.01
4038 | Story43 | B36 | 40 MPa RC Beam (60 cm x 40 cm) | Beam | 40MPa | Concrete Rectangular | 400 | 600 | 2400 | 6900 | 1.66 | 4051.38 | G300E | 6557195.45 | 51.45 | G300E | 7921206.9 | 62.15
4039 | Story43 | B37 | 40 MPa RC Beam (60 cm x 40 cm) | Beam | 40MPa | Concrete Rectangular | 400 | 600 | 2400 | 4800 | 1.15 | 2818.35 | G300E | 11184320 | 87.76 | G300E | 6532354.56 | 51.26
4040 | Story43 | B38 | 40 MPa RC Beam (60 cm x 40 cm) | Beam | 40MPa | Concrete Rectangular | 400 | 600 | 2400 | 6900 | 1.66 | 4051.38 | G300E | 5531604.55 | 43.4 | G300E | 9274861.45 | 72.77
4041 | Story43 | B39 | 40 MPa RC Beam (60 cm x 40 cm) | Beam | 40MPa | Concrete Rectangular | 400 | 600 | 2400 | 4800 | 1.15 | 2818.35 | G300E | 11287040 | 88.56 | G300E | 7769905.92 | 60.97
4042 | Story43 | B4 | 40 MPa RC Beam (60 cm x 40 cm) | Beam | 40MPa | Concrete Rectangular | 400 | 600 | 2400 | 6900 | 1.66 | 4051.38 | G300E | 4892866.67 | 38.39 | G300E | 5194938.96 | 40.76
4043 | Story43 | B40 | 40 MPa RC Beam (60 cm x 40 cm) | Beam | 40MPa | Concrete Rectangular | 400 | 600 | 2400 | 6900 | 1.66 | 4051.38 | G300E | 6581972.73 | 51.64 | G300E | 7921206.9 | 62.15
4044 | Story43 | B41 | 40 MPa RC Beam (60 cm x 40 cm) | Beam | 40MPa | Concrete Rectangular | 400 | 600 | 2400 | 4500 | 1.08 | 2642.2 | G300E | 3297535.71 | 25.87 | G300E | 4590004.5 | 36.01
4045 | Story43 | B42 | 40 MPa RC Beam (60 cm x 40 cm) | Beam | 40MPa | Concrete Rectangular | 400 | 600 | 2400 | 6900 | 1.66 | 4051.38 | G300E | 5945290.91 | 46.65 | G300E | 2775063.33 | 21.77
4046 | Story43 | B43 | 40 MPa RC Beam (60 cm x 40 cm) | Beam | 40MPa | Concrete Rectangular | 400 | 600 | 2400 | 4500 | 1.08 | 2642.2 | G300E | 3688392.86 | 28.94 | G300E | 2916003.86 | 22.88
4047 | Story43 | B44 | 40 MPa RC Beam (60 cm x 40 cm) | Beam | 40MPa | Concrete Rectangular | 400 | 600 | 2400 | 6900 | 1.66 | 4051.38 | G300E | 6615218.18 | 51.91 | G300E | 2775063.33 | 21.77
4048 | Story43 | B45 | 40 MPa RC Beam (60 cm x 40 cm) | Beam | 40MPa | Concrete Rectangular | 400 | 600 | 2400 | 4500 | 1.08 | 2642.2 | G300E | 4107656.25 | 32.23 | G300E | 2986057.12 | 23.43
4049 | Story43 | B46 | 40 MPa RC Beam (60 cm x 40 cm) | Beam | 40MPa | Concrete Rectangular | 400 | 600 | 2400 | 4500 | 1.08 | 2642.2 | G300E | 3037500 | 23.83 | G300E | 5292003.86 | 41.52
4050 | Story43 | B47 | 40 MPa RC Beam (60 cm x 40 cm) | Beam | 40MPa | Concrete Rectangular | 400 | 600 | 2400 | 6900 | 1.66 | 4051.38 | G300E | 6236659.09 | 48.94 | G300E | 1229463.33 | 9.65
4051 | Story43 | B48 | 40 MPa RC Beam (60 cm x 40 cm) | Beam | 40MPa | Concrete Rectangular | 400 | 600 | 2400 | 4500 | 1.08 | 2642.2 | G300E | 3471428.57 | 27.24 | G300E | 540003.86 | 4.24
4052 | Story43 | B49 | 40 MPa RC Beam (60 cm x 40 cm) | Beam | 40MPa | Concrete Rectangular | 400 | 600 | 2400 | 6900 | 1.66 | 4051.38 | G300E | 6175500 | 48.46 | G300E | 1141644.52 | 8.96
4053 | Story43 | B5 | 40 MPa RC Beam (60 cm x 40 cm) | Beam | 40MPa | Concrete Rectangular | 400 | 600 | 2400 | 4500 | 1.08 | 2642.2 | G300E | 4090764.71 | 32.1 | G300E | 815299.94 | 6.4
4054 | Story43 | B50 | 40 MPa RC Beam (60 cm x 40 cm) | Beam | 40MPa | Concrete Rectangular | 400 | 600 | 2400 | 4500 | 1.08 | 2642.2 | G300E | 3905357.14 | 30.64 | G300E | 6084003.86 | 47.74
4055 | Story43 | B51 | 40 MPa RC Beam (60 cm x 40 cm) | Beam | 40MPa | Concrete Rectangular | 400 | 600 | 2400 | 7200 | 1.73 | 4227.52 | G300E | 14468869.57 | 113.53 | G300E | 8861646.68 | 69.53
4056 | Story43 | B55 | 40 MPa RC Beam (60 cm x 40 cm) | Beam | 40MPa | Concrete Rectangular | 400 | 600 | 2400 | 6900 | 1.66 | 4051.38 | G300E | 13869600 | 108.83 | G300E | 8494045.8 | 66.65
4057 | Story43 | B56 | 40 MPa RC Beam (60 cm x 40 cm) | Beam | 40MPa | Concrete Rectangular | 400 | 600 | 2400 | 4500 | 1.08 | 2642.2 | G300E | 3905357.14 | 30.64 | G300E | 6084003.86 | 47.74
4058 | Story43 | B57 | 40 MPa RC Beam (60 cm x 40 cm) | Beam | 40MPa | Concrete Rectangular | 400 | 600 | 2400 | 6900 | 1.66 | 4051.38 | G300E | 6175500 | 48.46 | G300E | 1141644.52 | 8.96
4059 | Story43 | B58 | 40 MPa RC Beam (60 cm x 40 cm) | Beam | 40MPa | Concrete Rectangular | 400 | 600 | 2400 | 4500 | 1.08 | 2642.2 | G300E | 3471428.57 | 27.24 | G300E | 540003.86 | 4.24
4060 | Story43 | B59 | 40 MPa RC Beam (60 cm x 40 cm) | Beam | 40MPa | Concrete Rectangular | 400 | 600 | 2400 | 6900 | 1.66 | 4051.38 | G300E | 6236972.73 | 48.94 | G300E | 1229463.33 | 9.65
4061 | Story43 | B6 | 40 MPa RC Beam (60 cm x 40 cm) | Beam | 40MPa | Concrete Rectangular | 400 | 600 | 2400 | 6900 | 1.66 | 4051.38 | G300E | 5388300 | 42.28 | G300E | 7393301.4 | 58.01
4062 | Story43 | B60 | 40 MPa RC Beam (60 cm x 40 cm) | Beam | 40MPa | Concrete Rectangular | 400 | 600 | 2400 | 4500 | 1.08 | 2642.2 | G300E | 3037500 | 23.83 | G300E | 5292003.86 | 41.52
4063 | Story43 | B61 | 40 MPa RC Beam (60 cm x 40 cm) | Beam | 40MPa | Concrete Rectangular | 400 | 600 | 2400 | 4500 | 1.08 | 2642.2 | G300E | 4297500 | 33.72 | G300E | 2986026.75 | 23.43
4064 | Story43 | B62 | 40 MPa RC Beam (60 cm x 40 cm) | Beam | 40MPa | Concrete Rectangular | 400 | 600 | 2400 | 6900 | 1.66 | 4051.38 | G300E | 6236972.73 | 48.94 | G300E | 1229463.33 | 9.65
4065 | Story43 | B63 | 40 MPa RC Beam (60 cm x 40 cm) | Beam | 40MPa | Concrete Rectangular | 400 | 600 | 2400 | 4500 | 1.08 | 2642.2 | G300E | 3688392.86 | 28.94 | G300E | 2916003.86 | 22.88
4066 | Story43 | B64 | 40 MPa RC Beam (60 cm x 40 cm) | Beam | 40MPa | Concrete Rectangular | 400 | 600 | 2400 | 6900 | 1.66 | 4051.38 | G300E | 6175500 | 48.46 | G300E | 1141644.52 | 8.96
4067 | Story43 | B65 | 40 MPa RC Beam (60 cm x 40 cm) | Beam | 40MPa | Concrete Rectangular | 400 | 600 | 2400 | 4500 | 1.08 | 2642.2 | G300E | 3297857.14 | 25.88 | G300E | 4590004.5 | 36.01
4068 | Story43 | B66 | 40 MPa RC Beam (60 cm x 40 cm) | Beam | 40MPa | Concrete Rectangular | 400 | 600 | 2400 | 7200 | 1.73 | 4227.52 | G300E | 14470434.78 | 113.54 | G300E | 8864039.58 | 69.55
4069 | Story43 | B67 | 40 MPa RC Beam (60 cm x 40 cm) | Beam | 40MPa | Concrete Rectangular | 400 | 600 | 2400 | 4500 | 1.08 | 2642.2 | G300E | 10781700 | 84.6 | G300E | 7283415.6 | 57.15
4070 | Story43 | B69 | 40 MPa RC Beam (60 cm x 40 cm) | Beam | 40MPa | Concrete Rectangular | 400 | 600 | 2400 | 4500 | 1.08 | 2642.2 | G300E | 10785000 | 84.62 | G300E | 7283989.8 | 57.15
4071 | Story43 | B7 | 40 MPa RC Beam (60 cm x 40 cm) | Beam | 40MPa | Concrete Rectangular | 400 | 600 | 2400 | 4500 | 1.08 | 2642.2 | G300E | 3688392.86 | 28.94 | G300E | 810005.79 | 6.36
4072 | Story43 | B70 | 40 MPa RC Beam (60 cm x 40 cm) | Beam | 40MPa | Concrete Rectangular | 400 | 600 | 2400 | 6900 | 1.66 | 4051.38 | G300E | 13869600 | 108.83 | G300E | 8494780.2 | 66.65
4073 | Story43 | B71 | 40 MPa RC Beam (60 cm x 40 cm) | Beam | 40MPa | Concrete Rectangular | 400 | 600 | 2400 | 4500 | 1.08 | 2642.2 | G300E | 3297857.14 | 25.88 | G300E | 4590004.5 | 36.01
4074 | Story43 | B72 | 40 MPa RC Beam (60 cm x 40 cm) | Beam | 40MPa | Concrete Rectangular | 400 | 600 | 2400 | 6900 | 1.66 | 4051.38 | G300E | 6175500 | 48.46 | G300E | 1141644.52 | 8.96
4075 | Story43 | B73 | 40 MPa RC Beam (60 cm x 40 cm) | Beam | 40MPa | Concrete Rectangular | 400 | 600 | 2400 | 4500 | 1.08 | 2642.2 | G300E | 3688392.86 | 28.94 | G300E | 2916003.86 | 22.88
4076 | Story43 | B74 | 40 MPa RC Beam (60 cm x 40 cm) | Beam | 40MPa | Concrete Rectangular | 400 | 600 | 2400 | 6900 | 1.66 | 4051.38 | G300E | 6236972.73 | 48.94 | G300E | 1229463.33 | 9.65
4077 | Story43 | B75 | 40 MPa RC Beam (60 cm x 40 cm) | Beam | 40MPa | Concrete Rectangular | 400 | 600 | 2400 | 4500 | 1.08 | 2642.2 | G300E | 4297500 | 33.72 | G300E | 2986008.19 | 23.43
4078 | Story43 | B76 | 40 MPa RC Beam (60 cm x 40 cm) | Beam | 40MPa | Concrete Rectangular | 400 | 600 | 2400 | 4500 | 1.08 | 2642.2 | G300E | 3682500 | 28.89 | G300E | 5224803 | 41
4079 | Story43 | B77 | 40 MPa RC Beam (60 cm x 40 cm) | Beam | 40MPa | Concrete Rectangular | 400 | 600 | 2400 | 6900 | 1.66 | 4051.38 | G300E | 6615218.18 | 51.91 | G300E | 2775063.33 | 21.77
4080 | Story43 | B78 | 40 MPa RC Beam (60 cm x 40 cm) | Beam | 40MPa | Concrete Rectangular | 400 | 600 | 2400 | 4500 | 1.08 | 2642.2 | G300E | 3753000 | 29.45 | G300E | 3006004.5 | 23.59
4081 | Story43 | B79 | 40 MPa RC Beam (60 cm x 40 cm) | Beam | 40MPa | Concrete Rectangular | 400 | 600 | 2400 | 6900 | 1.66 | 4051.38 | G300E | 5945290.91 | 46.65 | G300E | 2775063.33 | 21.77
4082 | Story43 | B8 | 40 MPa RC Beam (60 cm x 40 cm) | Beam | 40MPa | Concrete Rectangular | 400 | 600 | 2400 | 6900 | 1.66 | 4051.38 | G300E | 5948427.27 | 46.67 | G300E | 6639063.33 | 52.09
4083 | Story43 | B80 | 40 MPa RC Beam (60 cm x 40 cm) | Beam | 40MPa | Concrete Rectangular | 400 | 600 | 2400 | 4500 | 1.08 | 2642.2 | G300E | 3471428.57 | 27.24 | G300E | 3312003.86 | 25.99
4084 | Story43 | B81 | 40 MPa RC Beam (60 cm x 40 cm) | Beam | 40MPa | Concrete Rectangular | 400 | 600 | 2400 | 6900 | 1.66 | 4051.38 | G300E | 6579777.27 | 51.63 | G300E | 7921206.9 | 62.15
4085 | Story43 | B82 | 40 MPa RC Beam (60 cm x 40 cm) | Beam | 40MPa | Concrete Rectangular | 400 | 600 | 2400 | 4500 | 1.08 | 2642.2 | G300E | 4405821.43 | 34.57 | G300E | 3593430.64 | 28.2
4086 | Story43 | B83 | 40 MPa RC Beam (60 cm x 40 cm) | Beam | 40MPa | Concrete Rectangular | 400 | 600 | 2400 | 6900 | 1.66 | 4051.38 | G300E | 5530663.64 | 43.4 | G300E | 9179515.36 | 72.03
4087 | Story43 | B84 | 40 MPa RC Beam (60 cm x 40 cm) | Beam | 40MPa | Concrete Rectangular | 400 | 600 | 2400 | 4500 | 1.08 | 2642.2 | G300E | 4406464.29 | 34.57 | G300E | 3593449.93 | 28.2
4088 | Story43 | B85 | 40 MPa RC Beam (60 cm x 40 cm) | Beam | 40MPa | Concrete Rectangular | 400 | 600 | 2400 | 6900 | 1.66 | 4051.38 | G300E | 6580718.18 | 51.63 | G300E | 7921206.9 | 62.15
4089 | Story43 | B86 | 40 MPa RC Beam (60 cm x 40 cm) | Beam | 40MPa | Concrete Rectangular | 400 | 600 | 2400 | 4500 | 1.08 | 2642.2 | G300E | 3471428.57 | 27.24 | G300E | 3312003.86 | 25.99
4090 | Story43 | B87 | 40 MPa RC Beam (60 cm x 40 cm) | Beam | 40MPa | Concrete Rectangular | 400 | 600 | 2400 | 6900 | 1.66 | 4051.38 | G300E | 5944977.27 | 46.65 | G300E | 2775063.33 | 21.77
4091 | Story43 | B88 | 40 MPa RC Beam (60 cm x 40 cm) | Beam | 40MPa | Concrete Rectangular | 400 | 600 | 2400 | 4500 | 1.08 | 2642.2 | G300E | 3753000 | 29.45 | G300E | 3006004.5 | 23.59
4092 | Story43 | B89 | 40 MPa RC Beam (60 cm x 40 cm) | Beam | 40MPa | Concrete Rectangular | 400 | 600 | 2400 | 6900 | 1.66 | 4051.38 | G300E | 6615218.18 | 51.91 | G300E | 2775063.33 | 21.77
4093 | Story43 | B9 | 40 MPa RC Beam (60 cm x 40 cm) | Beam | 40MPa | Concrete Rectangular | 400 | 600 | 2400 | 4500 | 1.08 | 2642.2 | G300E | 3688392.86 | 28.94 | G300E | 810005.79 | 6.36
4094 | Story43 | B90 | 40 MPa RC Beam (60 cm x 40 cm) | Beam | 40MPa | Concrete Rectangular | 400 | 600 | 2400 | 4500 | 1.08 | 2642.2 | G300E | 3682500 | 28.89 | G300E | 5308803.6 | 41.65
4095 | Story43 | B91 | 40 MPa RC Beam (60 cm x 40 cm) | Beam | 40MPa | Concrete Rectangular | 400 | 600 | 2400 | 4500 | 1.08 | 2642.2 | G300E | 3471428.57 | 27.24 | G300E | 4014003.21 | 31.5
4096 | Story43 | B92 | 40 MPa RC Beam (60 cm x 40 cm) | Beam | 40MPa | Concrete Rectangular | 400 | 600 | 2400 | 6900 | 1.66 | 4051.38 | G300E | 5599350 | 43.93 | G300E | 7025463.33 | 55.12
4097 | Story43 | B93 | 40 MPa RC Beam (60 cm x 40 cm) | Beam | 40MPa | Concrete Rectangular | 400 | 600 | 2400 | 4500 | 1.08 | 2642.2 | G300E | 3979928.57 | 31.23 | G300E | 4158007.07 | 32.63
4098 | Story43 | B94 | 40 MPa RC Beam (60 cm x 40 cm) | Beam | 40MPa | Concrete Rectangular | 400 | 600 | 2400 | 6900 | 1.66 | 4051.38 | G300E | 5847750 | 45.88 | G300E | 7798263.33 | 61.19
4099 | Story43 | B95 | 40 MPa RC Beam (60 cm x 40 cm) | Beam | 40MPa | Concrete Rectangular | 400 | 600 | 2400 | 4500 | 1.08 | 2642.2 | G300E | 3928500 | 30.82 | G300E | 990007.07 | 7.77
4100 | Story43 | B96 | 40 MPa RC Beam (60 cm x 40 cm) | Beam | 40MPa | Concrete Rectangular | 400 | 600 | 2400 | 6900 | 1.66 | 4051.38 | G300E | 5615972.73 | 44.07 | G300E | 7060588.09 | 55.4
4101 | Story43 | B97 | 40 MPa RC Beam (60 cm x 40 cm) | Beam | 40MPa | Concrete Rectangular | 400 | 600 | 2400 | 4500 | 1.08 | 2642.2 | G300E | 3688392.86 | 28.94 | G300E | 810005.79 | 6.36
4102 | Story43 | B98 | 40 MPa RC Beam (60 cm x 40 cm) | Beam | 40MPa | Concrete Rectangular | 400 | 600 | 2400 | 6900 | 1.66 | 4051.38 | G300E | 5595900 | 43.91 | G300E | 6639063.33 | 52.09
4103 | Story43 | B99 | 40 MPa RC Beam (60 cm x 40 cm) | Beam | 40MPa | Concrete Rectangular | 400 | 600 | 2400 | 4500 | 1.08 | 2642.2 | G300E | 3688392.86 | 28.94 | G300E | 810005.79 | 6.36
4104 | Story44 | B1 | 40 MPa RC Beam (60 cm x 40 cm) | Beam | 40MPa | Concrete Rectangular | 400 | 600 | 2400 | 4500 | 1.08 | 2642.2 | G300E | 3688392.86 | 28.94 | G300E | 4014003.21 | 31.5
4105 | Story44 | B10 | 40 MPa RC Beam (60 cm x 40 cm) | Beam | 40MPa | Concrete Rectangular | 400 | 600 | 2400 | 6900 | 1.66 | 4051.38 | G300E | 6147900 | 48.24 | G300E | 8282409 | 64.99
4106 | Story44 | B100 | 40 MPa RC Beam (60 cm x 40 cm) | Beam | 40MPa | Concrete Rectangular | 400 | 600 | 2400 | 6900 | 1.66 | 4051.38 | G300E | 5641377.27 | 44.26 | G300E | 7060588.09 | 55.4
4107 | Story44 | B101 | 40 MPa RC Beam (60 cm x 40 cm) | Beam | 40MPa | Concrete Rectangular | 400 | 600 | 2400 | 4500 | 1.08 | 2642.2 | G300E | 3970607.14 | 31.15 | G300E | 990007.07 | 7.77
4108 | Story44 | B102 | 40 MPa RC Beam (60 cm x 40 cm) | Beam | 40MPa | Concrete Rectangular | 400 | 600 | 2400 | 6900 | 1.66 | 4051.38 | G300E | 5835518.18 | 45.79 | G300E | 7798263.33 | 61.19
4109 | Story44 | B103 | 40 MPa RC Beam (60 cm x 40 cm) | Beam | 40MPa | Concrete Rectangular | 400 | 600 | 2400 | 4500 | 1.08 | 2642.2 | G300E | 3971892.86 | 31.16 | G300E | 2574007.07 | 20.2
4110 | Story44 | B104 | 40 MPa RC Beam (60 cm x 40 cm) | Beam | 40MPa | Concrete Rectangular | 400 | 600 | 2400 | 6900 | 1.66 | 4051.38 | G300E | 5582413.64 | 43.8 | G300E | 5866263.33 | 46.03
4111 | Story44 | B105 | 40 MPa RC Beam (60 cm x 40 cm) | Beam | 40MPa | Concrete Rectangular | 400 | 600 | 2400 | 4500 | 1.08 | 2642.2 | G300E | 3688392.86 | 28.94 | G300E | 4014003.21 | 31.5
4112 | Story44 | B106 | 40 MPa RC Beam (60 cm x 40 cm) | Beam | 40MPa | Concrete Rectangular | 400 | 600 | 2400 | 6900 | 1.66 | 4051.38 | G300E | 5514981.82 | 43.27 | G300E | 8184663.33 | 64.22
4113 | Story44 | B107 | 40 MPa RC Beam (60 cm x 40 cm) | Beam | 40MPa | Concrete Rectangular | 400 | 600 | 2400 | 6900 | 1.66 | 4051.38 | G300E | 5910900 | 46.38 | G300E | 6501604.2 | 51.01
4114 | Story44 | B108 | 40 MPa RC Beam (60 cm x 40 cm) | Beam | 40MPa | Concrete Rectangular | 400 | 600 | 2400 | 6900 | 1.66 | 4051.38 | G300E | 6552900 | 51.42 | G300E | 8282409 | 64.99
4115 | Story44 | B109 | 40 MPa RC Beam (60 cm x 40 cm) | Beam | 40MPa | Concrete Rectangular | 400 | 600 | 2400 | 6900 | 1.66 | 4051.38 | G300E | 5955954.55 | 46.73 | G300E | 6639063.33 | 52.09
4116 | Story44 | B11 | 40 MPa RC Beam (60 cm x 40 cm) | Beam | 40MPa | Concrete Rectangular | 400 | 600 | 2400 | 4500 | 1.08 | 2642.2 | G300E | 3969964.29 | 31.15 | G300E | 990007.07 | 7.77
4117 | Story44 | B110 | 40 MPa RC Beam (60 cm x 40 cm) | Beam | 40MPa | Concrete Rectangular | 400 | 600 | 2400 | 6900 | 1.66 | 4051.38 | G300E | 6147900 | 48.24 | G300E | 8282409 | 64.99
4118 | Story44 | B111 | 40 MPa RC Beam (60 cm x 40 cm) | Beam | 40MPa | Concrete Rectangular | 400 | 600 | 2400 | 6900 | 1.66 | 4051.38 | G300E | 6518700 | 51.15 | G300E | 6501604.2 | 51.01
4119 | Story44 | B112 | 40 MPa RC Beam (60 cm x 40 cm) | Beam | 40MPa | Concrete Rectangular | 400 | 600 | 2400 | 6900 | 1.66 | 4051.38 | G300E | 5514981.82 | 43.27 | G300E | 8184663.33 | 64.22
4120 | Story44 | B12 | 40 MPa RC Beam (60 cm x 40 cm) | Beam | 40MPa | Concrete Rectangular | 400 | 600 | 2400 | 6900 | 1.66 | 4051.38 | G300E | 6518400 | 51.15 | G300E | 6501604.2 | 51.01
4121 | Story44 | B13 | 40 MPa RC Beam (60 cm x 40 cm) | Beam | 40MPa | Concrete Rectangular | 400 | 600 | 2400 | 4500 | 1.08 | 2642.2 | G300E | 3971892.86 | 31.16 | G300E | 2574007.07 | 20.2
4122 | Story44 | B14 | 40 MPa RC Beam (60 cm x 40 cm) | Beam | 40MPa | Concrete Rectangular | 400 | 600 | 2400 | 6900 | 1.66 | 4051.38 | G300E | 5514981.82 | 43.27 | G300E | 8184663.33 | 64.22
4123 | Story44 | B15 | 40 MPa RC Beam (60 cm x 40 cm) | Beam | 40MPa | Concrete Rectangular | 400 | 600 | 2400 | 4500 | 1.08 | 2642.2 | G300E | 3688392.86 | 28.94 | G300E | 4014003.21 | 31.5
4124 | Story44 | B16 | 40 MPa RC Beam (60 cm x 40 cm) | Beam | 40MPa | Concrete Rectangular | 400 | 600 | 2400 | 4500 | 1.08 | 2642.2 | G300E | 3645000 | 28.6 | G300E | 4116003 | 32.3
4125 | Story44 | B17 | 40 MPa RC Beam (60 cm x 40 cm) | Beam | 40MPa | Concrete Rectangular | 400 | 600 | 2400 | 6900 | 1.66 | 4051.38 | G300E | 5581472.73 | 43.79 | G300E | 5866263.33 | 46.03
4126 | Story44 | B18 | 40 MPa RC Beam (60 cm x 40 cm) | Beam | 40MPa | Concrete Rectangular | 400 | 600 | 2400 | 4500 | 1.08 | 2642.2 | G300E | 3747535.71 | 29.4 | G300E | 3006004.5 | 23.59
4127 | Story44 | B19 | 40 MPa RC Beam (60 cm x 40 cm) | Beam | 40MPa | Concrete Rectangular | 400 | 600 | 2400 | 6900 | 1.66 | 4051.38 | G300E | 5832381.82 | 45.76 | G300E | 7798263.33 | 61.19
4128 | Story44 | B2 | 40 MPa RC Beam (60 cm x 40 cm) | Beam | 40MPa | Concrete Rectangular | 400 | 600 | 2400 | 6900 | 1.66 | 4051.38 | G300E | 5514668.18 | 43.27 | G300E | 8184663.33 | 64.22
4129 | Story44 | B20 | 40 MPa RC Beam (60 cm x 40 cm) | Beam | 40MPa | Concrete Rectangular | 400 | 600 | 2400 | 4500 | 1.08 | 2642.2 | G300E | 3471428.57 | 27.24 | G300E | 3312003.86 | 25.99
4130 | Story44 | B21 | 40 MPa RC Beam (60 cm x 40 cm) | Beam | 40MPa | Concrete Rectangular | 400 | 600 | 2400 | 6900 | 1.66 | 4051.38 | G300E | 5604812.5 | 43.98 | G300E | 7663609.2 | 60.13
4131 | Story44 | B22 | 40 MPa RC Beam (60 cm x 40 cm) | Beam | 40MPa | Concrete Rectangular | 400 | 600 | 2400 | 4500 | 1.08 | 2642.2 | G300E | 4661678.57 | 36.58 | G300E | 3591316.93 | 28.18
4132 | Story44 | B23 | 40 MPa RC Beam (60 cm x 40 cm) | Beam | 40MPa | Concrete Rectangular | 400 | 600 | 2400 | 6900 | 1.66 | 4051.38 | G300E | 5592136.36 | 43.88 | G300E | 6639063.33 | 52.09
4133 | Story44 | B24 | 40 MPa RC Beam (60 cm x 40 cm) | Beam | 40MPa | Concrete Rectangular | 400 | 600 | 2400 | 4500 | 1.08 | 2642.2 | G300E | 4670357.14 | 36.65 | G300E | 3593546.36 | 28.2
4134 | Story44 | B25 | 40 MPa RC Beam (60 cm x 40 cm) | Beam | 40MPa | Concrete Rectangular | 400 | 600 | 2400 | 6900 | 1.66 | 4051.38 | G300E | 5642004.55 | 44.27 | G300E | 7060588.09 | 55.4
4135 | Story44 | B26 | 40 MPa RC Beam (60 cm x 40 cm) | Beam | 40MPa | Concrete Rectangular | 400 | 600 | 2400 | 4500 | 1.08 | 2642.2 | G300E | 3471428.57 | 27.24 | G300E | 3312003.86 | 25.99
4136 | Story44 | B27 | 40 MPa RC Beam (60 cm x 40 cm) | Beam | 40MPa | Concrete Rectangular | 400 | 600 | 2400 | 6900 | 1.66 | 4051.38 | G300E | 5835518.18 | 45.79 | G300E | 7798263.33 | 61.19
4137 | Story44 | B28 | 40 MPa RC Beam (60 cm x 40 cm) | Beam | 40MPa | Concrete Rectangular | 400 | 600 | 2400 | 4500 | 1.08 | 2642.2 | G300E | 3747535.71 | 29.4 | G300E | 3006004.5 | 23.59
4138 | Story44 | B29 | 40 MPa RC Beam (60 cm x 40 cm) | Beam | 40MPa | Concrete Rectangular | 400 | 600 | 2400 | 6900 | 1.66 | 4051.38 | G300E | 5582413.64 | 43.8 | G300E | 5866263.33 | 46.03
4139 | Story44 | B3 | 40 MPa RC Beam (60 cm x 40 cm) | Beam | 40MPa | Concrete Rectangular | 400 | 600 | 2400 | 4500 | 1.08 | 2642.2 | G300E | 3970928.57 | 31.16 | G300E | 2574007.07 | 20.2
4140 | Story44 | B30 | 40 MPa RC Beam (60 cm x 40 cm) | Beam | 40MPa | Concrete Rectangular | 400 | 600 | 2400 | 4500 | 1.08 | 2642.2 | G300E | 3645000 | 28.6 | G300E | 4116003 | 32.3
4141 | Story44 | B31 | 40 MPa RC Beam (60 cm x 40 cm) | Beam | 40MPa | Concrete Rectangular | 400 | 600 | 2400 | 4500 | 1.08 | 2642.2 | G300E | 3607031.25 | 28.3 | G300E | 5150292.75 | 40.41
4142 | Story44 | B32 | 40 MPa RC Beam (60 cm x 40 cm) | Beam | 40MPa | Concrete Rectangular | 400 | 600 | 2400 | 6900 | 1.66 | 4051.38 | G300E | 6678259.09 | 52.4 | G300E | 1229463.33 | 9.65
4143 | Story44 | B33 | 40 MPa RC Beam (60 cm x 40 cm) | Beam | 40MPa | Concrete Rectangular | 400 | 600 | 2400 | 4500 | 1.08 | 2642.2 | G300E | 3471428.57 | 27.24 | G300E | 1728003.86 | 13.56
4144 | Story44 | B34 | 40 MPa RC Beam (60 cm x 40 cm) | Beam | 40MPa | Concrete Rectangular | 400 | 600 | 2400 | 6900 | 1.66 | 4051.38 | G300E | 5959090.91 | 46.76 | G300E | 4320663.33 | 33.9
4145 | Story44 | B35 | 40 MPa RC Beam (60 cm x 40 cm) | Beam | 40MPa | Concrete Rectangular | 400 | 600 | 2400 | 4500 | 1.08 | 2642.2 | G300E | 3300750 | 25.9 | G300E | 4590004.5 | 36.01
4146 | Story44 | B36 | 40 MPa RC Beam (60 cm x 40 cm) | Beam | 40MPa | Concrete Rectangular | 400 | 600 | 2400 | 6900 | 1.66 | 4051.38 | G300E | 6625254.55 | 51.98 | G300E | 7921206.9 | 62.15
4147 | Story44 | B37 | 40 MPa RC Beam (60 cm x 40 cm) | Beam | 40MPa | Concrete Rectangular | 400 | 600 | 2400 | 4800 | 1.15 | 2818.35 | G300E | 11400640 | 89.45 | G300E | 6565411.2 | 51.51
4148 | Story44 | B38 | 40 MPa RC Beam (60 cm x 40 cm) | Beam | 40MPa | Concrete Rectangular | 400 | 600 | 2400 | 6900 | 1.66 | 4051.38 | G300E | 5536622.73 | 43.44 | G300E | 9179515.36 | 72.03
4149 | Story44 | B39 | 40 MPa RC Beam (60 cm x 40 cm) | Beam | 40MPa | Concrete Rectangular | 400 | 600 | 2400 | 4800 | 1.15 | 2818.35 | G300E | 11510080 | 90.31 | G300E | 7807850.88 | 61.26
4150 | Story44 | B4 | 40 MPa RC Beam (60 cm x 40 cm) | Beam | 40MPa | Concrete Rectangular | 400 | 600 | 2400 | 6900 | 1.66 | 4051.38 | G300E | 5728788.89 | 44.95 | G300E | 5051826.82 | 39.64
4151 | Story44 | B40 | 40 MPa RC Beam (60 cm x 40 cm) | Beam | 40MPa | Concrete Rectangular | 400 | 600 | 2400 | 6900 | 1.66 | 4051.38 | G300E | 6650659.09 | 52.18 | G300E | 7921206.9 | 62.15
4152 | Story44 | B41 | 40 MPa RC Beam (60 cm x 40 cm) | Beam | 40MPa | Concrete Rectangular | 400 | 600 | 2400 | 4500 | 1.08 | 2642.2 | G300E | 3300428.57 | 25.9 | G300E | 4590004.5 | 36.01
4153 | Story44 | B42 | 40 MPa RC Beam (60 cm x 40 cm) | Beam | 40MPa | Concrete Rectangular | 400 | 600 | 2400 | 6900 | 1.66 | 4051.38 | G300E | 5958777.27 | 46.75 | G300E | 4320663.33 | 33.9
4154 | Story44 | B43 | 40 MPa RC Beam (60 cm x 40 cm) | Beam | 40MPa | Concrete Rectangular | 400 | 600 | 2400 | 4500 | 1.08 | 2642.2 | G300E | 3471428.57 | 27.24 | G300E | 1728003.86 | 13.56
4155 | Story44 | B44 | 40 MPa RC Beam (60 cm x 40 cm) | Beam | 40MPa | Concrete Rectangular | 400 | 600 | 2400 | 6900 | 1.66 | 4051.38 | G300E | 6679200 | 52.41 | G300E | 1229463.33 | 9.65
4156 | Story44 | B45 | 40 MPa RC Beam (60 cm x 40 cm) | Beam | 40MPa | Concrete Rectangular | 400 | 600 | 2400 | 4500 | 1.08 | 2642.2 | G300E | 3607031.25 | 28.3 | G300E | 5150184.75 | 40.41
4157 | Story44 | B46 | 40 MPa RC Beam (60 cm x 40 cm) | Beam | 40MPa | Concrete Rectangular | 400 | 600 | 2400 | 4500 | 1.08 | 2642.2 | G300E | 3037500 | 23.83 | G300E | 6084003.86 | 47.74
4158 | Story44 | B47 | 40 MPa RC Beam (60 cm x 40 cm) | Beam | 40MPa | Concrete Rectangular | 400 | 600 | 2400 | 6900 | 1.66 | 4051.38 | G300E | 6256731.82 | 49.09 | G300E | 1229463.33 | 9.65
4159 | Story44 | B48 | 40 MPa RC Beam (60 cm x 40 cm) | Beam | 40MPa | Concrete Rectangular | 400 | 600 | 2400 | 4500 | 1.08 | 2642.2 | G300E | 3471428.57 | 27.24 | G300E | 540003.86 | 4.24
4160 | Story44 | B49 | 40 MPa RC Beam (60 cm x 40 cm) | Beam | 40MPa | Concrete Rectangular | 400 | 600 | 2400 | 6900 | 1.66 | 4051.38 | G300E | 5988886.36 | 46.99 | G300E | 1141644.52 | 8.96
4161 | Story44 | B5 | 40 MPa RC Beam (60 cm x 40 cm) | Beam | 40MPa | Concrete Rectangular | 400 | 600 | 2400 | 4500 | 1.08 | 2642.2 | G300E | 4134441.18 | 32.44 | G300E | 889418.12 | 6.98
4162 | Story44 | B50 | 40 MPa RC Beam (60 cm x 40 cm) | Beam | 40MPa | Concrete Rectangular | 400 | 600 | 2400 | 4500 | 1.08 | 2642.2 | G300E | 4339285.71 | 34.05 | G300E | 6084003.86 | 47.74
4163 | Story44 | B51 | 40 MPa RC Beam (60 cm x 40 cm) | Beam | 40MPa | Concrete Rectangular | 400 | 600 | 2400 | 7200 | 1.73 | 4227.52 | G300E | 14778156.52 | 115.95 | G300E | 8964720 | 70.34
4164 | Story44 | B55 | 40 MPa RC Beam (60 cm x 40 cm) | Beam | 40MPa | Concrete Rectangular | 400 | 600 | 2400 | 6900 | 1.66 | 4051.38 | G300E | 14164200 | 111.14 | G300E | 8592856.8 | 67.42
4165 | Story44 | B56 | 40 MPa RC Beam (60 cm x 40 cm) | Beam | 40MPa | Concrete Rectangular | 400 | 600 | 2400 | 4500 | 1.08 | 2642.2 | G300E | 4339285.71 | 34.05 | G300E | 6084003.86 | 47.74
4166 | Story44 | B57 | 40 MPa RC Beam (60 cm x 40 cm) | Beam | 40MPa | Concrete Rectangular | 400 | 600 | 2400 | 6900 | 1.66 | 4051.38 | G300E | 5988886.36 | 46.99 | G300E | 1141644.52 | 8.96
4167 | Story44 | B58 | 40 MPa RC Beam (60 cm x 40 cm) | Beam | 40MPa | Concrete Rectangular | 400 | 600 | 2400 | 4500 | 1.08 | 2642.2 | G300E | 3471428.57 | 27.24 | G300E | 540003.86 | 4.24
4168 | Story44 | B59 | 40 MPa RC Beam (60 cm x 40 cm) | Beam | 40MPa | Concrete Rectangular | 400 | 600 | 2400 | 6900 | 1.66 | 4051.38 | G300E | 6256731.82 | 49.09 | G300E | 1229463.33 | 9.65
4169 | Story44 | B6 | 40 MPa RC Beam (60 cm x 40 cm) | Beam | 40MPa | Concrete Rectangular | 400 | 600 | 2400 | 6900 | 1.66 | 4051.38 | G300E | 6552900 | 51.42 | G300E | 7543209 | 59.19
4170 | Story44 | B60 | 40 MPa RC Beam (60 cm x 40 cm) | Beam | 40MPa | Concrete Rectangular | 400 | 600 | 2400 | 4500 | 1.08 | 2642.2 | G300E | 3037500 | 23.83 | G300E | 6084003.86 | 47.74
4171 | Story44 | B61 | 40 MPa RC Beam (60 cm x 40 cm) | Beam | 40MPa | Concrete Rectangular | 400 | 600 | 2400 | 4500 | 1.08 | 2642.2 | G300E | 3607031.25 | 28.3 | G300E | 5150218.5 | 40.41
4172 | Story44 | B62 | 40 MPa RC Beam (60 cm x 40 cm) | Beam | 40MPa | Concrete Rectangular | 400 | 600 | 2400 | 6900 | 1.66 | 4051.38 | G300E | 6256731.82 | 49.09 | G300E | 1229463.33 | 9.65
4173 | Story44 | B63 | 40 MPa RC Beam (60 cm x 40 cm) | Beam | 40MPa | Concrete Rectangular | 400 | 600 | 2400 | 4500 | 1.08 | 2642.2 | G300E | 3471428.57 | 27.24 | G300E | 1728003.86 | 13.56
4174 | Story44 | B64 | 40 MPa RC Beam (60 cm x 40 cm) | Beam | 40MPa | Concrete Rectangular | 400 | 600 | 2400 | 6900 | 1.66 | 4051.38 | G300E | 5988886.36 | 46.99 | G300E | 1141644.52 | 8.96
4175 | Story44 | B65 | 40 MPa RC Beam (60 cm x 40 cm) | Beam | 40MPa | Concrete Rectangular | 400 | 600 | 2400 | 4500 | 1.08 | 2642.2 | G300E | 3300750 | 25.9 | G300E | 4590004.5 | 36.01
4176 | Story44 | B66 | 40 MPa RC Beam (60 cm x 40 cm) | Beam | 40MPa | Concrete Rectangular | 400 | 600 | 2400 | 7200 | 1.73 | 4227.52 | G300E | 14780034.78 | 115.97 | G300E | 8967173.01 | 70.36
4177 | Story44 | B67 | 40 MPa RC Beam (60 cm x 40 cm) | Beam | 40MPa | Concrete Rectangular | 400 | 600 | 2400 | 4500 | 1.08 | 2642.2 | G300E | 10788300 | 84.65 | G300E | 7318960.2 | 57.43
4178 | Story44 | B69 | 40 MPa RC Beam (60 cm x 40 cm) | Beam | 40MPa | Concrete Rectangular | 400 | 600 | 2400 | 4500 | 1.08 | 2642.2 | G300E | 10791300 | 84.67 | G300E | 7319547 | 57.43
4179 | Story44 | B7 | 40 MPa RC Beam (60 cm x 40 cm) | Beam | 40MPa | Concrete Rectangular | 400 | 600 | 2400 | 4500 | 1.08 | 2642.2 | G300E | 3688392.86 | 28.94 | G300E | 810005.79 | 6.36
4180 | Story44 | B70 | 40 MPa RC Beam (60 cm x 40 cm) | Beam | 40MPa | Concrete Rectangular | 400 | 600 | 2400 | 6900 | 1.66 | 4051.38 | G300E | 14165400 | 111.15 | G300E | 8593634.4 | 67.43
4181 | Story44 | B71 | 40 MPa RC Beam (60 cm x 40 cm) | Beam | 40MPa | Concrete Rectangular | 400 | 600 | 2400 | 4500 | 1.08 | 2642.2 | G300E | 3300428.57 | 25.9 | G300E | 4590004.5 | 36.01
4182 | Story44 | B72 | 40 MPa RC Beam (60 cm x 40 cm) | Beam | 40MPa | Concrete Rectangular | 400 | 600 | 2400 | 6900 | 1.66 | 4051.38 | G300E | 5987945.45 | 46.98 | G300E | 1141644.52 | 8.96
4183 | Story44 | B73 | 40 MPa RC Beam (60 cm x 40 cm) | Beam | 40MPa | Concrete Rectangular | 400 | 600 | 2400 | 4500 | 1.08 | 2642.2 | G300E | 3471428.57 | 27.24 | G300E | 1728003.86 | 13.56
4184 | Story44 | B74 | 40 MPa RC Beam (60 cm x 40 cm) | Beam | 40MPa | Concrete Rectangular | 400 | 600 | 2400 | 6900 | 1.66 | 4051.38 | G300E | 6256731.82 | 49.09 | G300E | 1229463.33 | 9.65
4185 | Story44 | B75 | 40 MPa RC Beam (60 cm x 40 cm) | Beam | 40MPa | Concrete Rectangular | 400 | 600 | 2400 | 4500 | 1.08 | 2642.2 | G300E | 3607031.25 | 28.3 | G300E | 5150329.88 | 40.41
4186 | Story44 | B76 | 40 MPa RC Beam (60 cm x 40 cm) | Beam | 40MPa | Concrete Rectangular | 400 | 600 | 2400 | 4500 | 1.08 | 2642.2 | G300E | 4075500 | 31.98 | G300E | 4116003 | 32.3
4187 | Story44 | B77 | 40 MPa RC Beam (60 cm x 40 cm) | Beam | 40MPa | Concrete Rectangular | 400 | 600 | 2400 | 6900 | 1.66 | 4051.38 | G300E | 6678572.73 | 52.4 | G300E | 1229463.33 | 9.65
4188 | Story44 | B78 | 40 MPa RC Beam (60 cm x 40 cm) | Beam | 40MPa | Concrete Rectangular | 400 | 600 | 2400 | 4500 | 1.08 | 2642.2 | G300E | 3747535.71 | 29.4 | G300E | 3006004.5 | 23.59
4189 | Story44 | B79 | 40 MPa RC Beam (60 cm x 40 cm) | Beam | 40MPa | Concrete Rectangular | 400 | 600 | 2400 | 6900 | 1.66 | 4051.38 | G300E | 5958463.64 | 46.75 | G300E | 4320663.33 | 33.9
4190 | Story44 | B8 | 40 MPa RC Beam (60 cm x 40 cm) | Beam | 40MPa | Concrete Rectangular | 400 | 600 | 2400 | 6900 | 1.66 | 4051.38 | G300E | 5955640.91 | 46.73 | G300E | 6639063.33 | 52.09
4191 | Story44 | B80 | 40 MPa RC Beam (60 cm x 40 cm) | Beam | 40MPa | Concrete Rectangular | 400 | 600 | 2400 | 4500 | 1.08 | 2642.2 | G300E | 3471428.57 | 27.24 | G300E | 3312003.86 | 25.99
4192 | Story44 | B81 | 40 MPa RC Beam (60 cm x 40 cm) | Beam | 40MPa | Concrete Rectangular | 400 | 600 | 2400 | 6900 | 1.66 | 4051.38 | G300E | 6647836.36 | 52.16 | G300E | 7921206.9 | 62.15
4193 | Story44 | B82 | 40 MPa RC Beam (60 cm x 40 cm) | Beam | 40MPa | Concrete Rectangular | 400 | 600 | 2400 | 4500 | 1.08 | 2642.2 | G300E | 4670035.71 | 36.64 | G300E | 3593631.21 | 28.2
4194 | Story44 | B83 | 40 MPa RC Beam (60 cm x 40 cm) | Beam | 40MPa | Concrete Rectangular | 400 | 600 | 2400 | 6900 | 1.66 | 4051.38 | G300E | 5535681.82 | 43.44 | G300E | 9173869.91 | 71.98
4195 | Story44 | B84 | 40 MPa RC Beam (60 cm x 40 cm) | Beam | 40MPa | Concrete Rectangular | 400 | 600 | 2400 | 4500 | 1.08 | 2642.2 | G300E | 4671000 | 36.65 | G300E | 3593650.5 | 28.2
4196 | Story44 | B85 | 40 MPa RC Beam (60 cm x 40 cm) | Beam | 40MPa | Concrete Rectangular | 400 | 600 | 2400 | 6900 | 1.66 | 4051.38 | G300E | 6649404.55 | 52.17 | G300E | 7921206.9 | 62.15
4197 | Story44 | B86 | 40 MPa RC Beam (60 cm x 40 cm) | Beam | 40MPa | Concrete Rectangular | 400 | 600 | 2400 | 4500 | 1.08 | 2642.2 | G300E | 3471428.57 | 27.24 | G300E | 3312003.86 | 25.99
4198 | Story44 | B87 | 40 MPa RC Beam (60 cm x 40 cm) | Beam | 40MPa | Concrete Rectangular | 400 | 600 | 2400 | 6900 | 1.66 | 4051.38 | G300E | 5958463.64 | 46.75 | G300E | 4320663.33 | 33.9
4199 | Story44 | B88 | 40 MPa RC Beam (60 cm x 40 cm) | Beam | 40MPa | Concrete Rectangular | 400 | 600 | 2400 | 4500 | 1.08 | 2642.2 | G300E | 3747535.71 | 29.4 | G300E | 3006004.5 | 23.59
4200 | Story44 | B89 | 40 MPa RC Beam (60 cm x 40 cm) | Beam | 40MPa | Concrete Rectangular | 400 | 600 | 2400 | 6900 | 1.66 | 4051.38 | G300E | 6679200 | 52.41 | G300E | 1229463.33 | 9.65
4201 | Story44 | B9 | 40 MPa RC Beam (60 cm x 40 cm) | Beam | 40MPa | Concrete Rectangular | 400 | 600 | 2400 | 4500 | 1.08 | 2642.2 | G300E | 3688392.86 | 28.94 | G300E | 810005.79 | 6.36
4202 | Story44 | B90 | 40 MPa RC Beam (60 cm x 40 cm) | Beam | 40MPa | Concrete Rectangular | 400 | 600 | 2400 | 4500 | 1.08 | 2642.2 | G300E | 4076100 | 31.98 | G300E | 4116003 | 32.3
4203 | Story44 | B91 | 40 MPa RC Beam (60 cm x 40 cm) | Beam | 40MPa | Concrete Rectangular | 400 | 600 | 2400 | 4500 | 1.08 | 2642.2 | G300E | 3688392.86 | 28.94 | G300E | 4014003.21 | 31.5
4204 | Story44 | B92 | 40 MPa RC Beam (60 cm x 40 cm) | Beam | 40MPa | Concrete Rectangular | 400 | 600 | 2400 | 6900 | 1.66 | 4051.38 | G300E | 5582413.64 | 43.8 | G300E | 5866263.33 | 46.03
4205 | Story44 | B93 | 40 MPa RC Beam (60 cm x 40 cm) | Beam | 40MPa | Concrete Rectangular | 400 | 600 | 2400 | 4500 | 1.08 | 2642.2 | G300E | 3971892.86 | 31.16 | G300E | 2574007.07 | 20.2
4206 | Story44 | B94 | 40 MPa RC Beam (60 cm x 40 cm) | Beam | 40MPa | Concrete Rectangular | 400 | 600 | 2400 | 6900 | 1.66 | 4051.38 | G300E | 5835518.18 | 45.79 | G300E | 7798263.33 | 61.19
4207 | Story44 | B95 | 40 MPa RC Beam (60 cm x 40 cm) | Beam | 40MPa | Concrete Rectangular | 400 | 600 | 2400 | 4500 | 1.08 | 2642.2 | G300E | 3970607.14 | 31.15 | G300E | 990007.07 | 7.77
4208 | Story44 | B96 | 40 MPa RC Beam (60 cm x 40 cm) | Beam | 40MPa | Concrete Rectangular | 400 | 600 | 2400 | 6900 | 1.66 | 4051.38 | G300E | 5641377.27 | 44.26 | G300E | 7060588.09 | 55.4
4209 | Story44 | B97 | 40 MPa RC Beam (60 cm x 40 cm) | Beam | 40MPa | Concrete Rectangular | 400 | 600 | 2400 | 4500 | 1.08 | 2642.2 | G300E | 3688392.86 | 28.94 | G300E | 810005.79 | 6.36
4210 | Story44 | B98 | 40 MPa RC Beam (60 cm x 40 cm) | Beam | 40MPa | Concrete Rectangular | 400 | 600 | 2400 | 6900 | 1.66 | 4051.38 | G300E | 5592763.64 | 43.88 | G300E | 6639063.33 | 52.09
4211 | Story44 | B99 | 40 MPa RC Beam (60 cm x 40 cm) | Beam | 40MPa | Concrete Rectangular | 400 | 600 | 2400 | 4500 | 1.08 | 2642.2 | G300E | 3688392.86 | 28.94 | G300E | 810005.79 | 6.36
4212 | Story45 | B1 | 40 MPa RC Beam (60 cm x 40 cm) | Beam | 40MPa | Concrete Rectangular | 400 | 600 | 2400 | 4512.5 | 1.08 | 2649.54 | G300E | 3762522.5 | 29.52 | G300E | 1819442.41 | 14.28
4213 | Story45 | B10 | 40 MPa RC Beam (60 cm x 40 cm) | Beam | 40MPa | Concrete Rectangular | 400 | 600 | 2400 | 6912.5 | 1.66 | 4058.72 | G300E | 5950760.87 | 46.69 | G300E | 6479724 | 50.84
4214 | Story45 | B100 | 40 MPa RC Beam (35 cm x 25 cm) | Beam | 40MPa | Concrete Rectangular | 250 | 350 | 875 | 6912.5 | 0.6 | 1479.74 | G300E | 7968227.27 | 62.52 | G300E | 3543667.67 | 27.8
4215 | Story45 | B101 | 40 MPa RC Beam (37.5 cm x 25 cm) | Beam | 40MPa | Concrete Rectangular | 250 | 375 | 937.5 | 4512.5 | 0.42 | 1034.98 | G300E | 5469794.64 | 42.92 | G300E | 1949774.3 | 15.3
4216 | Story45 | B102 | 40 MPa RC Beam (37.5 cm x 25 cm) | Beam | 40MPa | Concrete Rectangular | 250 | 375 | 937.5 | 6912.5 | 0.65 | 1585.44 | G300E | 7602807.39 | 59.65 | G300E | 3336012.95 | 26.18
4217 | Story45 | B103 | 40 MPa RC Beam (40 cm x 25 cm) | Beam | 40MPa | Concrete Rectangular | 250 | 400 | 1000 | 4512.5 | 0.45 | 1103.98 | G300E | 5674146.43 | 44.52 | G300E | 2050467.11 | 16.09
4218 | Story45 | B104 | 40 MPa RC Beam (40 cm x 25 cm) | Beam | 40MPa | Concrete Rectangular | 250 | 400 | 1000 | 6912.5 | 0.69 | 1691.13 | G300E | 6603636.93 | 51.81 | G300E | 3856741.4 | 30.26
4219 | Story45 | B105 | 40 MPa RC Beam (60 cm x 40 cm) | Beam | 40MPa | Concrete Rectangular | 400 | 600 | 2400 | 4512.5 | 1.08 | 2649.54 | G300E | 3762522.5 | 29.52 | G300E | 1819442.41 | 14.28
4220 | Story45 | B106 | 40 MPa RC Beam (60 cm x 40 cm) | Beam | 40MPa | Concrete Rectangular | 400 | 600 | 2400 | 6912.5 | 1.66 | 4058.72 | G300E | 5504453.8 | 43.19 | G300E | 6681688.02 | 52.43
4221 | Story45 | B107 | 40 MPa RC Beam (60 cm x 40 cm) | Beam | 40MPa | Concrete Rectangular | 400 | 600 | 2400 | 6912.5 | 1.66 | 4058.72 | G300E | 5573674.43 | 43.73 | G300E | 7038190.62 | 55.22
4222 | Story45 | B108 | 40 MPa RC Beam (60 cm x 40 cm) | Beam | 40MPa | Concrete Rectangular | 400 | 600 | 2400 | 6912.5 | 1.66 | 4058.72 | G300E | 6153627.72 | 48.28 | G300E | 6479724 | 50.84
4223 | Story45 | B109 | 40 MPa RC Beam (60 cm x 40 cm) | Beam | 40MPa | Concrete Rectangular | 400 | 600 | 2400 | 6912.5 | 1.66 | 4058.72 | G300E | 5970514.77 | 46.85 | G300E | 6651090.62 | 52.19
4224 | Story45 | B11 | 40 MPa RC Beam (37.5 cm x 25 cm) | Beam | 40MPa | Concrete Rectangular | 250 | 375 | 937.5 | 4512.5 | 0.42 | 1034.98 | G300E | 5469150 | 42.91 | G300E | 1949724.74 | 15.3
4225 | Story45 | B110 | 40 MPa RC Beam (60 cm x 40 cm) | Beam | 40MPa | Concrete Rectangular | 400 | 600 | 2400 | 6912.5 | 1.66 | 4058.72 | G300E | 5950760.87 | 46.69 | G300E | 6479724 | 50.84
4226 | Story45 | B111 | 40 MPa RC Beam (60 cm x 40 cm) | Beam | 40MPa | Concrete Rectangular | 400 | 600 | 2400 | 6912.5 | 1.66 | 4058.72 | G300E | 5573674.43 | 43.73 | G300E | 7038190.62 | 55.22
4227 | Story45 | B112 | 40 MPa RC Beam (60 cm x 40 cm) | Beam | 40MPa | Concrete Rectangular | 400 | 600 | 2400 | 6912.5 | 1.66 | 4058.72 | G300E | 5504453.8 | 43.19 | G300E | 6681688.02 | 52.43
4228 | Story45 | B12 | 40 MPa RC Beam (60 cm x 40 cm) | Beam | 40MPa | Concrete Rectangular | 400 | 600 | 2400 | 6912.5 | 1.66 | 4058.72 | G300E | 5573674.43 | 43.73 | G300E | 7038190.62 | 55.22
4229 | Story45 | B13 | 40 MPa RC Beam (40 cm x 25 cm) | Beam | 40MPa | Concrete Rectangular | 250 | 400 | 1000 | 4512.5 | 0.45 | 1103.98 | G300E | 5674146.43 | 44.52 | G300E | 2050463.24 | 16.09
4230 | Story45 | B14 | 40 MPa RC Beam (60 cm x 40 cm) | Beam | 40MPa | Concrete Rectangular | 400 | 600 | 2400 | 6912.5 | 1.66 | 4058.72 | G300E | 5504453.8 | 43.19 | G300E | 6681688.02 | 52.43
4231 | Story45 | B15 | 40 MPa RC Beam (60 cm x 40 cm) | Beam | 40MPa | Concrete Rectangular | 400 | 600 | 2400 | 4512.5 | 1.08 | 2649.54 | G300E | 3762522.5 | 29.52 | G300E | 1819442.41 | 14.28
4232 | Story45 | B16 | 40 MPa RC Beam (60 cm x 40 cm) | Beam | 40MPa | Concrete Rectangular | 400 | 600 | 2400 | 4512.5 | 1.08 | 2649.54 | G300E | 3263504.46 | 25.61 | G300E | 4512503.87 | 35.41
4233 | Story45 | B17 | 40 MPa RC Beam (40 cm x 25 cm) | Beam | 40MPa | Concrete Rectangular | 250 | 400 | 1000 | 6912.5 | 0.69 | 1691.13 | G300E | 6603322.73 | 51.81 | G300E | 3856711.23 | 30.26
4234 | Story45 | B18 | 40 MPa RC Beam (30 cm x 25 cm) | Beam | 40MPa | Concrete Rectangular | 250 | 300 | 750 | 4512.5 | 0.34 | 827.98 | G300E | 4522169.64 | 35.48 | G300E | 1605644.84 | 12.6
4235 | Story45 | B19 | 40 MPa RC Beam (37.5 cm x 25 cm) | Beam | 40MPa | Concrete Rectangular | 250 | 375 | 937.5 | 6912.5 | 0.65 | 1585.44 | G300E | 7594009.66 | 59.59 | G300E | 3340622.33 | 26.21
4236 | Story45 | B2 | 40 MPa RC Beam (60 cm x 40 cm) | Beam | 40MPa | Concrete Rectangular | 400 | 600 | 2400 | 6912.5 | 1.66 | 4058.72 | G300E | 5504453.8 | 43.19 | G300E | 6681688.02 | 52.43
4237 | Story45 | B20 | 40 MPa RC Beam (30 cm x 25 cm) | Beam | 40MPa | Concrete Rectangular | 250 | 300 | 750 | 4512.5 | 0.34 | 827.98 | G300E | 3564552.68 | 27.97 | G300E | 2023385.98 | 15.88
4238 | Story45 | B21 | 40 MPa RC Beam (35 cm x 25 cm) | Beam | 40MPa | Concrete Rectangular | 250 | 350 | 875 | 6912.5 | 0.6 | 1479.74 | G300E | 7910780.21 | 62.07 | G300E | 3482216.81 | 27.32
4239 | Story45 | B22 | 40 MPa RC Beam (40 cm x 25 cm) | Beam | 40MPa | Concrete Rectangular | 250 | 400 | 1000 | 4512.5 | 0.45 | 1103.98 | G300E | 7333779.46 | 57.54 | G300E | 2900998.58 | 22.76
4240 | Story45 | B23 | 40 MPa RC Beam (32.5 cm x 25 cm) | Beam | 40MPa | Concrete Rectangular | 250 | 325 | 812.5 | 6912.5 | 0.56 | 1374.04 | G300E | 7464557.39 | 58.57 | G300E | 3363234.85 | 26.39
4241 | Story45 | B24 | 40 MPa RC Beam (40 cm x 25 cm) | Beam | 40MPa | Concrete Rectangular | 250 | 400 | 1000 | 4512.5 | 0.45 | 1103.98 | G300E | 7355375 | 57.71 | G300E | 2918291.77 | 22.9
4242 | Story45 | B25 | 40 MPa RC Beam (35 cm x 25 cm) | Beam | 40MPa | Concrete Rectangular | 250 | 350 | 875 | 6912.5 | 0.6 | 1479.74 | G300E | 7970112.5 | 62.54 | G300E | 3543714.96 | 27.81
4243 | Story45 | B26 | 40 MPa RC Beam (30 cm x 25 cm) | Beam | 40MPa | Concrete Rectangular | 250 | 300 | 750 | 4512.5 | 0.34 | 827.98 | G300E | 3561007.14 | 27.94 | G300E | 2021627.4 | 15.86
4244 | Story45 | B27 | 40 MPa RC Beam (37.5 cm x 25 cm) | Beam | 40MPa | Concrete Rectangular | 250 | 375 | 937.5 | 6912.5 | 0.65 | 1585.44 | G300E | 7602807.39 | 59.65 | G300E | 3336020.02 | 26.18
4245 | Story45 | B28 | 40 MPa RC Beam (30 cm x 25 cm) | Beam | 40MPa | Concrete Rectangular | 250 | 300 | 750 | 4512.5 | 0.34 | 827.98 | G300E | 4521847.32 | 35.48 | G300E | 1605544.28 | 12.6
4246 | Story45 | B29 | 40 MPa RC Beam (40 cm x 25 cm) | Beam | 40MPa | Concrete Rectangular | 250 | 400 | 1000 | 6912.5 | 0.69 | 1691.13 | G300E | 6603951.14 | 51.82 | G300E | 3856748.94 | 30.26
4247 | Story45 | B3 | 40 MPa RC Beam (40 cm x 25 cm) | Beam | 40MPa | Concrete Rectangular | 250 | 400 | 1000 | 4512.5 | 0.45 | 1103.98 | G300E | 5670278.57 | 44.49 | G300E | 2050993.14 | 16.09
4248 | Story45 | B30 | 40 MPa RC Beam (60 cm x 40 cm) | Beam | 40MPa | Concrete Rectangular | 400 | 600 | 2400 | 4512.5 | 1.08 | 2649.54 | G300E | 3263504.46 | 25.61 | G300E | 4512503.87 | 35.41
4249 | Story45 | B31 | 40 MPa RC Beam (60 cm x 40 cm) | Beam | 40MPa | Concrete Rectangular | 400 | 600 | 2400 | 4512.5 | 1.08 | 2649.54 | G300E | 3853110.94 | 30.23 | G300E | 5871853.4 | 46.07
4250 | Story45 | B32 | 40 MPa RC Beam (42.5 cm x 25 cm) | Beam | 40MPa | Concrete Rectangular | 250 | 425 | 1062.5 | 6912.5 | 0.73 | 1796.83 | G300E | 7871452.27 | 61.76 | G300E | 4030825.25 | 31.63
4251 | Story45 | B33 | 40 MPa RC Beam (25 cm x 25 cm) | Beam | 40MPa | Concrete Rectangular | 250 | 250 | 625 | 4512.5 | 0.28 | 689.98 | G300E | 4119912.5 | 32.33 | G300E | 1037229.55 | 8.14
4252 | Story45 | B34 | 40 MPa RC Beam (35 cm x 25 cm) | Beam | 40MPa | Concrete Rectangular | 250 | 350 | 875 | 6912.5 | 0.6 | 1479.74 | G300E | 9318678.41 | 73.12 | G300E | 3553938.71 | 27.89
4253 | Story45 | B35 | 40 MPa RC Beam (52.5 cm x 25 cm) | Beam | 40MPa | Concrete Rectangular | 250 | 525 | 1312.5 | 4512.5 | 0.59 | 1448.97 | G300E | 2118296.43 | 16.62 | G300E | 3183291.8 | 24.98
4254 | Story45 | B36 | 40 MPa RC Beam (60 cm x 25 cm) | Beam | 40MPa | Concrete Rectangular | 250 | 600 | 1500 | 6912.5 | 1.04 | 2536.7 | G300E | 6494922.16 | 50.96 | G300E | 4863338.39 | 38.16
4255 | Story45 | B37 | 40 MPa RC Beam (60 cm x 40 cm) | Beam | 40MPa | Concrete Rectangular | 400 | 600 | 2400 | 4800 | 1.15 | 2818.35 | G300E | 11662400 | 91.51 | G300E | 6603525.12 | 51.81
4256 | Story45 | B38 | 40 MPa RC Beam (60 cm x 40 cm) | Beam | 40MPa | Concrete Rectangular | 400 | 600 | 2400 | 6912.5 | 1.66 | 4058.72 | G300E | 5556707.39 | 43.6 | G300E | 9192374.47 | 72.13
4257 | Story45 | B39 | 40 MPa RC Beam (60 cm x 40 cm) | Beam | 40MPa | Concrete Rectangular | 400 | 600 | 2400 | 4800 | 1.15 | 2818.35 | G300E | 11778880 | 92.42 | G300E | 7851838.08 | 61.61
4258 | Story45 | B4 | 40 MPa RC Beam (60 cm x 40 cm) | Beam | 40MPa | Concrete Rectangular | 400 | 600 | 2400 | 6912.5 | 1.66 | 4058.72 | G300E | 5468340.5 | 42.91 | G300E | 8051688.85 | 63.18
4259 | Story45 | B40 | 40 MPa RC Beam (57.5 cm x 25 cm) | Beam | 40MPa | Concrete Rectangular | 250 | 575 | 1437.5 | 6912.5 | 0.99 | 2431 | G300E | 6811954.55 | 53.45 | G300E | 5527471.44 | 43.37
4260 | Story45 | B41 | 40 MPa RC Beam (52.5 cm x 25 cm) | Beam | 40MPa | Concrete Rectangular | 250 | 525 | 1312.5 | 4512.5 | 0.59 | 1448.97 | G300E | 2117651.79 | 16.62 | G300E | 3185548.05 | 24.99
4261 | Story45 | B42 | 40 MPa RC Beam (35 cm x 25 cm) | Beam | 40MPa | Concrete Rectangular | 250 | 350 | 875 | 6912.5 | 0.6 | 1479.74 | G300E | 9318050 | 73.11 | G300E | 3554010.19 | 27.89
4262 | Story45 | B43 | 40 MPa RC Beam (25 cm x 25 cm) | Beam | 40MPa | Concrete Rectangular | 250 | 250 | 625 | 4512.5 | 0.28 | 689.98 | G300E | 4120557.14 | 32.33 | G300E | 1037256.14 | 8.14
4263 | Story45 | B44 | 40 MPa RC Beam (42.5 cm x 25 cm) | Beam | 40MPa | Concrete Rectangular | 250 | 425 | 1062.5 | 6912.5 | 0.73 | 1796.83 | G300E | 7871452.27 | 61.76 | G300E | 4030849.28 | 31.63
4264 | Story45 | B45 | 40 MPa RC Beam (60 cm x 40 cm) | Beam | 40MPa | Concrete Rectangular | 400 | 600 | 2400 | 4512.5 | 1.08 | 2649.54 | G300E | 3853392.97 | 30.24 | G300E | 5871836.48 | 46.07
4265 | Story45 | B46 | 40 MPa RC Beam (60 cm x 40 cm) | Beam | 40MPa | Concrete Rectangular | 400 | 600 | 2400 | 4512.5 | 1.08 | 2649.54 | G300E | 3045937.5 | 23.9 | G300E | 6100903.87 | 47.87
4266 | Story45 | B47 | 40 MPa RC Beam (45 cm x 25 cm) | Beam | 40MPa | Concrete Rectangular | 250 | 450 | 1125 | 6912.5 | 0.78 | 1902.52 | G300E | 8497347.73 | 66.67 | G300E | 1658138.92 | 13.01
4267 | Story45 | B48 | 40 MPa RC Beam (25 cm x 25 cm) | Beam | 40MPa | Concrete Rectangular | 250 | 250 | 625 | 4512.5 | 0.28 | 689.98 | G300E | 3662216.07 | 28.74 | G300E | 798330.55 | 6.26
4268 | Story45 | B49 | 40 MPa RC Beam (37.5 cm x 25 cm) | Beam | 40MPa | Concrete Rectangular | 250 | 375 | 937.5 | 6912.5 | 0.65 | 1585.44 | G300E | 9638852.84 | 75.63 | G300E | 3865636.92 | 30.33
4269 | Story45 | B5 | 40 MPa RC Beam (37.5 cm x 25 cm) | Beam | 40MPa | Concrete Rectangular | 250 | 375 | 937.5 | 4512.5 | 0.42 | 1034.98 | G300E | 5792722.79 | 45.45 | G300E | 2018583.26 | 15.84
4270 | Story45 | B50 | 40 MPa RC Beam (60 cm x 25 cm) | Beam | 40MPa | Concrete Rectangular | 250 | 600 | 1500 | 4512.5 | 0.68 | 1655.96 | G300E | 2720392.86 | 21.35 | G300E | 3529423.51 | 27.69
4271 | Story45 | B51 | 40 MPa RC Beam (60 cm x 40 cm) | Beam | 40MPa | Concrete Rectangular | 400 | 600 | 2400 | 7200 | 1.73 | 4227.52 | G300E | 15119060.87 | 118.63 | G300E | 8982783.23 | 70.48
4272 | Story45 | B55 | 40 MPa RC Beam (60 cm x 40 cm) | Beam | 40MPa | Concrete Rectangular | 400 | 600 | 2400 | 6912.5 | 1.66 | 4058.72 | G300E | 14517151.63 | 113.91 | G300E | 8625814.22 | 67.68
4273 | Story45 | B56 | 40 MPa RC Beam (60 cm x 25 cm) | Beam | 40MPa | Concrete Rectangular | 250 | 600 | 1500 | 4512.5 | 0.68 | 1655.96 | G300E | 2720392.86 | 21.35 | G300E | 3529423.51 | 27.69
4274 | Story45 | B57 | 40 MPa RC Beam (37.5 cm x 25 cm) | Beam | 40MPa | Concrete Rectangular | 250 | 375 | 937.5 | 6912.5 | 0.65 | 1585.44 | G300E | 9638538.64 | 75.63 | G300E | 3865621.6 | 30.33
4275 | Story45 | B58 | 40 MPa RC Beam (25 cm x 25 cm) | Beam | 40MPa | Concrete Rectangular | 250 | 250 | 625 | 4512.5 | 0.28 | 689.98 | G300E | 3661893.75 | 28.73 | G300E | 798336.19 | 6.26
4276 | Story45 | B59 | 40 MPa RC Beam (45 cm x 25 cm) | Beam | 40MPa | Concrete Rectangular | 250 | 450 | 1125 | 6912.5 | 0.78 | 1902.52 | G300E | 8497347.73 | 66.67 | G300E | 1658160.13 | 13.01
4277 | Story45 | B6 | 40 MPa RC Beam (60 cm x 40 cm) | Beam | 40MPa | Concrete Rectangular | 400 | 600 | 2400 | 6912.5 | 1.66 | 4058.72 | G300E | 6153928.26 | 48.29 | G300E | 6479724 | 50.84
4278 | Story45 | B60 | 40 MPa RC Beam (60 cm x 40 cm) | Beam | 40MPa | Concrete Rectangular | 400 | 600 | 2400 | 4512.5 | 1.08 | 2649.54 | G300E | 3045937.5 | 23.9 | G300E | 6100903.87 | 47.87
4279 | Story45 | B61 | 40 MPa RC Beam (60 cm x 40 cm) | Beam | 40MPa | Concrete Rectangular | 400 | 600 | 2400 | 4512.5 | 1.08 | 2649.54 | G300E | 3662739.84 | 28.74 | G300E | 5871843.24 | 46.07
4280 | Story45 | B62 | 40 MPa RC Beam (45 cm x 25 cm) | Beam | 40MPa | Concrete Rectangular | 250 | 450 | 1125 | 6912.5 | 0.78 | 1902.52 | G300E | 8497347.73 | 66.67 | G300E | 1658143.16 | 13.01
4281 | Story45 | B63 | 40 MPa RC Beam (25 cm x 25 cm) | Beam | 40MPa | Concrete Rectangular | 250 | 250 | 625 | 4512.5 | 0.28 | 689.98 | G300E | 4118300.89 | 32.31 | G300E | 1037254.53 | 8.14
4282 | Story45 | B64 | 40 MPa RC Beam (37.5 cm x 25 cm) | Beam | 40MPa | Concrete Rectangular | 250 | 375 | 937.5 | 6912.5 | 0.65 | 1585.44 | G300E | 9638224.43 | 75.63 | G300E | 3865603.93 | 30.33
4283 | Story45 | B65 | 40 MPa RC Beam (52.5 cm x 25 cm) | Beam | 40MPa | Concrete Rectangular | 250 | 525 | 1312.5 | 4512.5 | 0.59 | 1448.97 | G300E | 2118941.07 | 16.63 | G300E | 3185548.05 | 24.99
4284 | Story45 | B66 | 40 MPa RC Beam (60 cm x 40 cm) | Beam | 40MPa | Concrete Rectangular | 400 | 600 | 2400 | 7200 | 1.73 | 4227.52 | G300E | 15120939.13 | 118.64 | G300E | 8985300.1 | 70.5
4285 | Story45 | B67 | 40 MPa RC Beam (60 cm x 40 cm) | Beam | 40MPa | Concrete Rectangular | 400 | 600 | 2400 | 4512.5 | 1.08 | 2649.54 | G300E | 11071268.33 | 86.87 | G300E | 7380571 | 57.91
4286 | Story45 | B69 | 40 MPa RC Beam (60 cm x 40 cm) | Beam | 40MPa | Concrete Rectangular | 400 | 600 | 2400 | 4512.5 | 1.08 | 2649.54 | G300E | 11074577.5 | 86.9 | G300E | 7381190.11 | 57.92
4287 | Story45 | B7 | 40 MPa RC Beam (27.5 cm x 25 cm) | Beam | 40MPa | Concrete Rectangular | 250 | 275 | 687.5 | 4512.5 | 0.31 | 758.98 | G300E | 5469472.32 | 42.92 | G300E | 1877577.28 | 14.73
4288 | Story45 | B70 | 40 MPa RC Beam (60 cm x 40 cm) | Beam | 40MPa | Concrete Rectangular | 400 | 600 | 2400 | 6912.5 | 1.66 | 4058.72 | G300E | 14518053.26 | 113.91 | G300E | 8626609.46 | 67.69
4289 | Story45 | B71 | 40 MPa RC Beam (52.5 cm x 25 cm) | Beam | 40MPa | Concrete Rectangular | 250 | 525 | 1312.5 | 4512.5 | 0.59 | 1448.97 | G300E | 2117974.11 | 16.62 | G300E | 3185548.05 | 24.99
4290 | Story45 | B72 | 40 MPa RC Beam (37.5 cm x 25 cm) | Beam | 40MPa | Concrete Rectangular | 250 | 375 | 937.5 | 6912.5 | 0.65 | 1585.44 | G300E | 9638538.64 | 75.63 | G300E | 3865603.93 | 30.33
4291 | Story45 | B73 | 40 MPa RC Beam (25 cm x 25 cm) | Beam | 40MPa | Concrete Rectangular | 250 | 250 | 625 | 4512.5 | 0.28 | 689.98 | G300E | 4119590.18 | 32.32 | G300E | 1037256.14 | 8.14
4292 | Story45 | B74 | 40 MPa RC Beam (45 cm x 25 cm) | Beam | 40MPa | Concrete Rectangular | 250 | 450 | 1125 | 6912.5 | 0.78 | 1902.52 | G300E | 8497347.73 | 66.67 | G300E | 1658157.3 | 13.01
4293 | Story45 | B75 | 40 MPa RC Beam (60 cm x 40 cm) | Beam | 40MPa | Concrete Rectangular | 400 | 600 | 2400 | 4512.5 | 1.08 | 2649.54 | G300E | 3662739.84 | 28.74 | G300E | 5871860.17 | 46.07
4294 | Story45 | B76 | 40 MPa RC Beam (60 cm x 40 cm) | Beam | 40MPa | Concrete Rectangular | 400 | 600 | 2400 | 4512.5 | 1.08 | 2649.54 | G300E | 3263504.46 | 25.61 | G300E | 4512503.87 | 35.41
4295 | Story45 | B77 | 40 MPa RC Beam (42.5 cm x 25 cm) | Beam | 40MPa | Concrete Rectangular | 250 | 425 | 1062.5 | 6912.5 | 0.73 | 1796.83 | G300E | 7871766.48 | 61.76 | G300E | 4030849.28 | 31.63
4296 | Story45 | B78 | 40 MPa RC Beam (30 cm x 25 cm) | Beam | 40MPa | Concrete Rectangular | 250 | 300 | 750 | 4512.5 | 0.34 | 827.98 | G300E | 4521847.32 | 35.48 | G300E | 1605542.34 | 12.6
4297 | Story45 | B79 | 40 MPa RC Beam (35 cm x 25 cm) | Beam | 40MPa | Concrete Rectangular | 250 | 350 | 875 | 6912.5 | 0.6 | 1479.74 | G300E | 9318364.2 | 73.12 | G300E | 3553966.2 | 27.89
4298 | Story45 | B8 | 40 MPa RC Beam (60 cm x 40 cm) | Beam | 40MPa | Concrete Rectangular | 400 | 600 | 2400 | 6912.5 | 1.66 | 4058.72 | G300E | 5970514.77 | 46.85 | G300E | 6651090.62 | 52.19
4299 | Story45 | B80 | 40 MPa RC Beam (30 cm x 25 cm) | Beam | 40MPa | Concrete Rectangular | 250 | 300 | 750 | 4512.5 | 0.34 | 827.98 | G300E | 3561329.46 | 27.94 | G300E | 2021666.08 | 15.86
4300 | Story45 | B81 | 40 MPa RC Beam (57.5 cm x 25 cm) | Beam | 40MPa | Concrete Rectangular | 250 | 575 | 1437.5 | 6912.5 | 0.99 | 2431 | G300E | 6809126.7 | 53.43 | G300E | 5527534.67 | 43.37
4301 | Story45 | B82 | 40 MPa RC Beam (40 cm x 25 cm) | Beam | 40MPa | Concrete Rectangular | 250 | 400 | 1000 | 4512.5 | 0.45 | 1103.98 | G300E | 7355052.68 | 57.71 | G300E | 2918607.64 | 22.9
4302 | Story45 | B83 | 40 MPa RC Beam (60 cm x 40 cm) | Beam | 40MPa | Concrete Rectangular | 400 | 600 | 2400 | 6912.5 | 1.66 | 4058.72 | G300E | 5556078.98 | 43.6 | G300E | 9199915.38 | 72.19
4303 | Story45 | B84 | 40 MPa RC Beam (40 cm x 25 cm) | Beam | 40MPa | Concrete Rectangular | 250 | 400 | 1000 | 4512.5 | 0.45 | 1103.98 | G300E | 7356341.96 | 57.72 | G300E | 2918732.7 | 22.9
4304 | Story45 | B85 | 40 MPa RC Beam (57.5 cm x 25 cm) | Beam | 40MPa | Concrete Rectangular | 250 | 575 | 1437.5 | 6912.5 | 0.99 | 2431 | G300E | 6810383.52 | 53.44 | G300E | 5527547.32 | 43.37
4305 | Story45 | B86 | 40 MPa RC Beam (30 cm x 25 cm) | Beam | 40MPa | Concrete Rectangular | 250 | 300 | 750 | 4512.5 | 0.34 | 827.98 | G300E | 3561329.46 | 27.94 | G300E | 2021661.24 | 15.86
4306 | Story45 | B87 | 40 MPa RC Beam (35 cm x 25 cm) | Beam | 40MPa | Concrete Rectangular | 250 | 350 | 875 | 6912.5 | 0.6 | 1479.74 | G300E | 9318364.2 | 73.12 | G300E | 3553988.19 | 27.89
4307 | Story45 | B88 | 40 MPa RC Beam (30 cm x 25 cm) | Beam | 40MPa | Concrete Rectangular | 250 | 300 | 750 | 4512.5 | 0.34 | 827.98 | G300E | 4521847.32 | 35.48 | G300E | 1605543.31 | 12.6
4308 | Story45 | B89 | 40 MPa RC Beam (42.5 cm x 25 cm) | Beam | 40MPa | Concrete Rectangular | 250 | 425 | 1062.5 | 6912.5 | 0.73 | 1796.83 | G300E | 7871766.48 | 61.76 | G300E | 4030863.97 | 31.63
4309 | Story45 | B9 | 40 MPa RC Beam (27.5 cm x 25 cm) | Beam | 40MPa | Concrete Rectangular | 250 | 275 | 687.5 | 4512.5 | 0.31 | 758.98 | G300E | 5484621.43 | 43.03 | G300E | 1877454.96 | 14.73
4310 | Story45 | B90 | 40 MPa RC Beam (60 cm x 40 cm) | Beam | 40MPa | Concrete Rectangular | 400 | 600 | 2400 | 4512.5 | 1.08 | 2649.54 | G300E | 3263504.46 | 25.61 | G300E | 4512503.87 | 35.41
4311 | Story45 | B91 | 40 MPa RC Beam (60 cm x 40 cm) | Beam | 40MPa | Concrete Rectangular | 400 | 600 | 2400 | 4512.5 | 1.08 | 2649.54 | G300E | 3762522.5 | 29.52 | G300E | 1819442.41 | 14.28
4312 | Story45 | B92 | 40 MPa RC Beam (40 cm x 25 cm) | Beam | 40MPa | Concrete Rectangular | 250 | 400 | 1000 | 6912.5 | 0.69 | 1691.13 | G300E | 6603951.14 | 51.82 | G300E | 3856750.2 | 30.26
4313 | Story45 | B93 | 40 MPa RC Beam (40 cm x 25 cm) | Beam | 40MPa | Concrete Rectangular | 250 | 400 | 1000 | 4512.5 | 0.45 | 1103.98 | G300E | 5674146.43 | 44.52 | G300E | 2050468.4 | 16.09
4314 | Story45 | B94 | 40 MPa RC Beam (37.5 cm x 25 cm) | Beam | 40MPa | Concrete Rectangular | 250 | 375 | 937.5 | 6912.5 | 0.65 | 1585.44 | G300E | 7602493.18 | 59.65 | G300E | 3336008.24 | 26.18
4315 | Story45 | B95 | 40 MPa RC Beam (37.5 cm x 25 cm) | Beam | 40MPa | Concrete Rectangular | 250 | 375 | 937.5 | 4512.5 | 0.42 | 1034.98 | G300E | 5469794.64 | 42.92 | G300E | 1949788.8 | 15.3
4316 | Story45 | B96 | 40 MPa RC Beam (35 cm x 25 cm) | Beam | 40MPa | Concrete Rectangular | 250 | 350 | 875 | 6912.5 | 0.6 | 1479.74 | G300E | 7967913.07 | 62.52 | G300E | 3543665.48 | 27.8
4317 | Story45 | B97 | 40 MPa RC Beam (27.5 cm x 25 cm) | Beam | 40MPa | Concrete Rectangular | 250 | 275 | 687.5 | 4512.5 | 0.31 | 758.98 | G300E | 5490100.89 | 43.08 | G300E | 1877649.07 | 14.73
4318 | Story45 | B98 | 40 MPa RC Beam (32.5 cm x 25 cm) | Beam | 40MPa | Concrete Rectangular | 250 | 325 | 812.5 | 6912.5 | 0.56 | 1374.04 | G300E | 7467385.23 | 58.59 | G300E | 3363277.74 | 26.39
4319 | Story45 | B99 | 40 MPa RC Beam (27.5 cm x 25 cm) | Beam | 40MPa | Concrete Rectangular | 250 | 275 | 687.5 | 4512.5 | 0.31 | 758.98 | G300E | 5489456.25 | 43.07 | G300E | 1877630.46 | 14.73
4320 | Story46 | B1 | 40 MPa RC Beam (60 cm x 40 cm) | Beam | 40MPa | Concrete Rectangular | 400 | 600 | 2400 | 4512.5 | 1.08 | 2649.54 | G300E | 3045937.5 | 23.9 | G300E | 4422253.22 | 34.7
4321 | Story46 | B10 | 40 MPa RC Beam (60 cm x 40 cm) | Beam | 40MPa | Concrete Rectangular | 400 | 600 | 2400 | 6912.5 | 1.66 | 4058.72 | G300E | 5543825 | 43.5 | G300E | 8199490.62 | 64.34
4322 | Story46 | B100 | 40 MPa RC Beam (35 cm x 25 cm) | Beam | 40MPa | Concrete Rectangular | 250 | 350 | 875 | 6912.5 | 0.6 | 1479.74 | G300E | 8377007.39 | 65.73 | G300E | 3590967.08 | 28.18
4323 | Story46 | B101 | 40 MPa RC Beam (37.5 cm x 25 cm) | Beam | 40MPa | Concrete Rectangular | 250 | 375 | 937.5 | 4512.5 | 0.42 | 1034.98 | G300E | 5568425 | 43.69 | G300E | 2117475.72 | 16.61
4324 | Story46 | B102 | 40 MPa RC Beam (37.5 cm x 25 cm) | Beam | 40MPa | Concrete Rectangular | 250 | 375 | 937.5 | 6912.5 | 0.65 | 1585.44 | G300E | 7487180.11 | 58.75 | G300E | 3220064.8 | 25.27
4325 | Story46 | B103 | 40 MPa RC Beam (40 cm x 25 cm) | Beam | 40MPa | Concrete Rectangular | 250 | 400 | 1000 | 4512.5 | 0.45 | 1103.98 | G300E | 5161655.36 | 40.5 | G300E | 2236718.61 | 17.55
4326 | Story46 | B104 | 40 MPa RC Beam (37.5 cm x 25 cm) | Beam | 40MPa | Concrete Rectangular | 250 | 375 | 937.5 | 6912.5 | 0.65 | 1585.44 | G300E | 7480267.61 | 58.69 | G300E | 3803312.49 | 29.84
4327 | Story46 | B105 | 40 MPa RC Beam (60 cm x 40 cm) | Beam | 40MPa | Concrete Rectangular | 400 | 600 | 2400 | 4512.5 | 1.08 | 2649.54 | G300E | 3045937.5 | 23.9 | G300E | 4422253.22 | 34.7
4328 | Story46 | B106 | 40 MPa RC Beam (60 cm x 40 cm) | Beam | 40MPa | Concrete Rectangular | 400 | 600 | 2400 | 6912.5 | 1.66 | 4058.72 | G300E | 5762511.36 | 45.21 | G300E | 6651090.62 | 52.19
4329 | Story46 | B107 | 40 MPa RC Beam (60 cm x 40 cm) | Beam | 40MPa | Concrete Rectangular | 400 | 600 | 2400 | 6912.5 | 1.66 | 4058.72 | G300E | 6016074.43 | 47.2 | G300E | 7425290.62 | 58.26
4330 | Story46 | B108 | 40 MPa RC Beam (60 cm x 40 cm) | Beam | 40MPa | Concrete Rectangular | 400 | 600 | 2400 | 6912.5 | 1.66 | 4058.72 | G300E | 5543825 | 43.5 | G300E | 8199490.62 | 64.34
4331 | Story46 | B109 | 40 MPa RC Beam (60 cm x 40 cm) | Beam | 40MPa | Concrete Rectangular | 400 | 600 | 2400 | 6912.5 | 1.66 | 4058.72 | G300E | 6362642.05 | 49.92 | G300E | 3096800 | 24.3
4332 | Story46 | B11 | 40 MPa RC Beam (37.5 cm x 25 cm) | Beam | 40MPa | Concrete Rectangular | 250 | 375 | 937.5 | 4512.5 | 0.42 | 1034.98 | G300E | 5568102.68 | 43.69 | G300E | 2117400.78 | 16.61
4333 | Story46 | B110 | 40 MPa RC Beam (60 cm x 40 cm) | Beam | 40MPa | Concrete Rectangular | 400 | 600 | 2400 | 6912.5 | 1.66 | 4058.72 | G300E | 5543825 | 43.5 | G300E | 8199490.62 | 64.34
4334 | Story46 | B111 | 40 MPa RC Beam (60 cm x 40 cm) | Beam | 40MPa | Concrete Rectangular | 400 | 600 | 2400 | 6912.5 | 1.66 | 4058.72 | G300E | 6016074.43 | 47.2 | G300E | 7425290.62 | 58.26
4335 | Story46 | B112 | 40 MPa RC Beam (60 cm x 40 cm) | Beam | 40MPa | Concrete Rectangular | 400 | 600 | 2400 | 6912.5 | 1.66 | 4058.72 | G300E | 5762511.36 | 45.21 | G300E | 6651090.62 | 52.19
4336 | Story46 | B12 | 40 MPa RC Beam (60 cm x 40 cm) | Beam | 40MPa | Concrete Rectangular | 400 | 600 | 2400 | 6912.5 | 1.66 | 4058.72 | G300E | 6016074.43 | 47.2 | G300E | 7425290.62 | 58.26
4337 | Story46 | B13 | 40 MPa RC Beam (40 cm x 25 cm) | Beam | 40MPa | Concrete Rectangular | 250 | 400 | 1000 | 4512.5 | 0.45 | 1103.98 | G300E | 5161655.36 | 40.5 | G300E | 2236695.4 | 17.55
4338 | Story46 | B14 | 40 MPa RC Beam (60 cm x 40 cm) | Beam | 40MPa | Concrete Rectangular | 400 | 600 | 2400 | 6912.5 | 1.66 | 4058.72 | G300E | 5762511.36 | 45.21 | G300E | 6651090.62 | 52.19
4339 | Story46 | B15 | 40 MPa RC Beam (60 cm x 40 cm) | Beam | 40MPa | Concrete Rectangular | 400 | 600 | 2400 | 4512.5 | 1.08 | 2649.54 | G300E | 3045937.5 | 23.9 | G300E | 4422253.22 | 34.7
4340 | Story46 | B16 | 40 MPa RC Beam (60 cm x 40 cm) | Beam | 40MPa | Concrete Rectangular | 400 | 600 | 2400 | 4512.5 | 1.08 | 2649.54 | G300E | 3045937.5 | 23.9 | G300E | 4512503.87 | 35.41
4341 | Story46 | B17 | 40 MPa RC Beam (37.5 cm x 25 cm) | Beam | 40MPa | Concrete Rectangular | 250 | 375 | 937.5 | 6912.5 | 0.65 | 1585.44 | G300E | 7479325 | 58.69 | G300E | 3803263 | 29.84
4342 | Story46 | B18 | 40 MPa RC Beam (30 cm x 25 cm) | Beam | 40MPa | Concrete Rectangular | 250 | 300 | 750 | 4512.5 | 0.34 | 827.98 | G300E | 4560203.57 | 35.78 | G300E | 1484456.82 | 11.65
4343 | Story46 | B19 | 40 MPa RC Beam (37.5 cm x 25 cm) | Beam | 40MPa | Concrete Rectangular | 250 | 375 | 937.5 | 6912.5 | 0.65 | 1585.44 | G300E | 7480267.61 | 58.69 | G300E | 3222748.89 | 25.29
4344 | Story46 | B2 | 40 MPa RC Beam (60 cm x 40 cm) | Beam | 40MPa | Concrete Rectangular | 400 | 600 | 2400 | 6912.5 | 1.66 | 4058.72 | G300E | 5762511.36 | 45.21 | G300E | 6651090.62 | 52.19
4345 | Story46 | B20 | 40 MPa RC Beam (32.5 cm x 25 cm) | Beam | 40MPa | Concrete Rectangular | 250 | 325 | 812.5 | 4512.5 | 0.37 | 896.98 | G300E | 3265438.39 | 25.62 | G300E | 2239857.14 | 17.57
4346 | Story46 | B21 | 40 MPa RC Beam (37.5 cm x 25 cm) | Beam | 40MPa | Concrete Rectangular | 250 | 375 | 937.5 | 6912.5 | 0.65 | 1585.44 | G300E | 7358644.27 | 57.74 | G300E | 3625062.97 | 28.44
4347 | Story46 | B22 | 40 MPa RC Beam (40 cm x 25 cm) | Beam | 40MPa | Concrete Rectangular | 250 | 400 | 1000 | 4512.5 | 0.45 | 1103.98 | G300E | 7361176.79 | 57.76 | G300E | 2898414.85 | 22.74
4348 | Story46 | B23 | 40 MPa RC Beam (30 cm x 25 cm) | Beam | 40MPa | Concrete Rectangular | 250 | 300 | 750 | 6912.5 | 0.52 | 1268.35 | G300E | 7716235.23 | 60.54 | G300E | 2859667.94 | 22.44
4349 | Story46 | B24 | 40 MPa RC Beam (40 cm x 25 cm) | Beam | 40MPa | Concrete Rectangular | 250 | 400 | 1000 | 4512.5 | 0.45 | 1103.98 | G300E | 7381483.04 | 57.92 | G300E | 2915445.02 | 22.88
4350 | Story46 | B25 | 40 MPa RC Beam (35 cm x 25 cm) | Beam | 40MPa | Concrete Rectangular | 250 | 350 | 875 | 6912.5 | 0.6 | 1479.74 | G300E | 8378578.41 | 65.74 | G300E | 3591003.37 | 28.18
4351 | Story46 | B26 | 40 MPa RC Beam (32.5 cm x 25 cm) | Beam | 40MPa | Concrete Rectangular | 250 | 325 | 812.5 | 4512.5 | 0.37 | 896.98 | G300E | 3262537.5 | 25.6 | G300E | 2238241.5 | 17.56
4352 | Story46 | B27 | 40 MPa RC Beam (37.5 cm x 25 cm) | Beam | 40MPa | Concrete Rectangular | 250 | 375 | 937.5 | 6912.5 | 0.65 | 1585.44 | G300E | 7487494.32 | 58.75 | G300E | 3220074.23 | 25.27
4353 | Story46 | B28 | 40 MPa RC Beam (30 cm x 25 cm) | Beam | 40MPa | Concrete Rectangular | 250 | 300 | 750 | 4512.5 | 0.34 | 827.98 | G300E | 4558914.29 | 35.77 | G300E | 1484353.35 | 11.65
4354 | Story46 | B29 | 40 MPa RC Beam (37.5 cm x 25 cm) | Beam | 40MPa | Concrete Rectangular | 250 | 375 | 937.5 | 6912.5 | 0.65 | 1585.44 | G300E | 7480267.61 | 58.69 | G300E | 3803316.02 | 29.84
4355 | Story46 | B3 | 40 MPa RC Beam (40 cm x 25 cm) | Beam | 40MPa | Concrete Rectangular | 250 | 400 | 1000 | 4512.5 | 0.45 | 1103.98 | G300E | 5158109.82 | 40.47 | G300E | 2237351.65 | 17.56
4356 | Story46 | B30 | 40 MPa RC Beam (60 cm x 40 cm) | Beam | 40MPa | Concrete Rectangular | 400 | 600 | 2400 | 4512.5 | 1.08 | 2649.54 | G300E | 3045937.5 | 23.9 | G300E | 4512503.87 | 35.41
4357 | Story46 | B31 | 40 MPa RC Beam (60 cm x 40 cm) | Beam | 40MPa | Concrete Rectangular | 400 | 600 | 2400 | 4512.5 | 1.08 | 2649.54 | G300E | 3045937.5 | 23.9 | G300E | 5703803.87 | 44.75
4358 | Story46 | B32 | 40 MPa RC Beam (42.5 cm x 25 cm) | Beam | 40MPa | Concrete Rectangular | 250 | 425 | 1062.5 | 6912.5 | 0.73 | 1796.83 | G300E | 8043636.36 | 63.11 | G300E | 3472515.66 | 27.25
4359 | Story46 | B33 | 40 MPa RC Beam (25 cm x 25 cm) | Beam | 40MPa | Concrete Rectangular | 250 | 250 | 625 | 4512.5 | 0.28 | 689.98 | G300E | 4019348.21 | 31.54 | G300E | 934288.15 | 7.33
4360 | Story46 | B34 | 40 MPa RC Beam (35 cm x 25 cm) | Beam | 40MPa | Concrete Rectangular | 250 | 350 | 875 | 6912.5 | 0.6 | 1479.74 | G300E | 9355126.14 | 73.4 | G300E | 3553215.09 | 27.88
4361 | Story46 | B35 | 40 MPa RC Beam (55 cm x 25 cm) | Beam | 40MPa | Concrete Rectangular | 250 | 550 | 1375 | 4512.5 | 0.62 | 1517.97 | G300E | 2003550 | 15.72 | G300E | 3221392.52 | 25.28
4362 | Story46 | B36 | 40 MPa RC Beam (57.5 cm x 25 cm) | Beam | 40MPa | Concrete Rectangular | 250 | 575 | 1437.5 | 6912.5 | 0.99 | 2431 | G300E | 6849659.09 | 53.74 | G300E | 5611297.52 | 44.03
4363 | Story46 | B37 | 40 MPa RC Beam (60 cm x 40 cm) | Beam | 40MPa | Concrete Rectangular | 400 | 600 | 2400 | 4800 | 1.15 | 2818.35 | G300E | 11882560 | 93.23 | G300E | 6625493.76 | 51.99
4364 | Story46 | B38 | 40 MPa RC Beam (60 cm x 40 cm) | Beam | 40MPa | Concrete Rectangular | 400 | 600 | 2400 | 6912.5 | 1.66 | 4058.72 | G300E | 5562991.48 | 43.65 | G300E | 9191431.85 | 72.12
4365 | Story46 | B39 | 40 MPa RC Beam (60 cm x 40 cm) | Beam | 40MPa | Concrete Rectangular | 400 | 600 | 2400 | 4800 | 1.15 | 2818.35 | G300E | 11793600 | 92.54 | G300E | 7892803.2 | 61.93
4366 | Story46 | B4 | 40 MPa RC Beam (60 cm x 40 cm) | Beam | 40MPa | Concrete Rectangular | 400 | 600 | 2400 | 6912.5 | 1.66 | 4058.72 | G300E | 5304929 | 41.62 | G300E | 6952324.3 | 54.55
4367 | Story46 | B40 | 40 MPa RC Beam (57.5 cm x 25 cm) | Beam | 40MPa | Concrete Rectangular | 250 | 575 | 1437.5 | 6912.5 | 0.99 | 2431 | G300E | 6880136.93 | 53.98 | G300E | 5649656.55 | 44.33
4368 | Story46 | B41 | 40 MPa RC Beam (55 cm x 25 cm) | Beam | 40MPa | Concrete Rectangular | 250 | 550 | 1375 | 4512.5 | 0.62 | 1517.97 | G300E | 2002583.04 | 15.71 | G300E | 3221392.52 | 25.28
4369 | Story46 | B42 | 40 MPa RC Beam (35 cm x 25 cm) | Beam | 40MPa | Concrete Rectangular | 250 | 350 | 875 | 6912.5 | 0.6 | 1479.74 | G300E | 9354811.93 | 73.4 | G300E | 3553217.29 | 27.88
4370 | Story46 | B43 | 40 MPa RC Beam (25 cm x 25 cm) | Beam | 40MPa | Concrete Rectangular | 250 | 250 | 625 | 4512.5 | 0.28 | 689.98 | G300E | 4020315.18 | 31.54 | G300E | 934314.74 | 7.33
4371 | Story46 | B44 | 40 MPa RC Beam (42.5 cm x 25 cm) | Beam | 40MPa | Concrete Rectangular | 250 | 425 | 1062.5 | 6912.5 | 0.73 | 1796.83 | G300E | 8043950.57 | 63.12 | G300E | 3472551.72 | 27.25
4372 | Story46 | B45 | 40 MPa RC Beam (60 cm x 40 cm) | Beam | 40MPa | Concrete Rectangular | 400 | 600 | 2400 | 4512.5 | 1.08 | 2649.54 | G300E | 3045937.5 | 23.9 | G300E | 5703803.87 | 44.75
4373 | Story46 | B46 | 40 MPa RC Beam (60 cm x 40 cm) | Beam | 40MPa | Concrete Rectangular | 400 | 600 | 2400 | 4512.5 | 1.08 | 2649.54 | G300E | 4351339.29 | 34.14 | G300E | 5559400 | 43.62
4374 | Story46 | B47 | 40 MPa RC Beam (42.5 cm x 25 cm) | Beam | 40MPa | Concrete Rectangular | 250 | 425 | 1062.5 | 6912.5 | 0.73 | 1796.83 | G300E | 8828833.52 | 69.27 | G300E | 3279578.91 | 25.73
4375 | Story46 | B48 | 40 MPa RC Beam (25 cm x 25 cm) | Beam | 40MPa | Concrete Rectangular | 250 | 250 | 625 | 4512.5 | 0.28 | 689.98 | G300E | 3607421.43 | 28.31 | G300E | 796616.6 | 6.25
4376 | Story46 | B49 | 40 MPa RC Beam (37.5 cm x 25 cm) | Beam | 40MPa | Concrete Rectangular | 250 | 375 | 937.5 | 6912.5 | 0.65 | 1585.44 | G300E | 9641994.89 | 75.65 | G300E | 3866999 | 30.34
4377 | Story46 | B5 | 40 MPa RC Beam (37.5 cm x 25 cm) | Beam | 40MPa | Concrete Rectangular | 250 | 375 | 937.5 | 4512.5 | 0.42 | 1034.98 | G300E | 5893325 | 46.24 | G300E | 2134329.55 | 16.75
4378 | Story46 | B50 | 40 MPa RC Beam (60 cm x 25 cm) | Beam | 40MPa | Concrete Rectangular | 250 | 600 | 1500 | 4512.5 | 0.68 | 1655.96 | G300E | 2720392.86 | 21.35 | G300E | 3535225.3 | 27.74
4379 | Story46 | B51 | 40 MPa RC Beam (60 cm x 40 cm) | Beam | 40MPa | Concrete Rectangular | 400 | 600 | 2400 | 7200 | 1.73 | 4227.52 | G300E | 15434608.7 | 121.11 | G300E | 9087447.44 | 71.3
4380 | Story46 | B55 | 40 MPa RC Beam (60 cm x 40 cm) | Beam | 40MPa | Concrete Rectangular | 400 | 600 | 2400 | 6912.5 | 1.66 | 4058.72 | G300E | 14820700.54 | 116.29 | G300E | 8726331.58 | 68.47
4381 | Story46 | B56 | 40 MPa RC Beam (60 cm x 25 cm) | Beam | 40MPa | Concrete Rectangular | 250 | 600 | 1500 | 4512.5 | 0.68 | 1655.96 | G300E | 2720392.86 | 21.35 | G300E | 3535225.3 | 27.74
4382 | Story46 | B57 | 40 MPa RC Beam (37.5 cm x 25 cm) | Beam | 40MPa | Concrete Rectangular | 250 | 375 | 937.5 | 6912.5 | 0.65 | 1585.44 | G300E | 9640738.07 | 75.64 | G300E | 3866990.75 | 30.34
4383 | Story46 | B58 | 40 MPa RC Beam (25 cm x 25 cm) | Beam | 40MPa | Concrete Rectangular | 250 | 250 | 625 | 4512.5 | 0.28 | 689.98 | G300E | 3607743.75 | 28.31 | G300E | 796621.44 | 6.25
4384 | Story46 | B59 | 40 MPa RC Beam (42.5 cm x 25 cm) | Beam | 40MPa | Concrete Rectangular | 250 | 425 | 1062.5 | 6912.5 | 0.73 | 1796.83 | G300E | 8829461.93 | 69.28 | G300E | 3279604.28 | 25.73
4385 | Story46 | B6 | 40 MPa RC Beam (60 cm x 40 cm) | Beam | 40MPa | Concrete Rectangular | 400 | 600 | 2400 | 6912.5 | 1.66 | 4058.72 | G300E | 5540997.16 | 43.48 | G300E | 8199490.62 | 64.34
4386 | Story46 | B60 | 40 MPa RC Beam (60 cm x 40 cm) | Beam | 40MPa | Concrete Rectangular | 400 | 600 | 2400 | 4512.5 | 1.08 | 2649.54 | G300E | 4351339.29 | 34.14 | G300E | 5559400 | 43.62
4387 | Story46 | B61 | 40 MPa RC Beam (60 cm x 40 cm) | Beam | 40MPa | Concrete Rectangular | 400 | 600 | 2400 | 4512.5 | 1.08 | 2649.54 | G300E | 3045937.5 | 23.9 | G300E | 5703803.87 | 44.75
4388 | Story46 | B62 | 40 MPa RC Beam (42.5 cm x 25 cm) | Beam | 40MPa | Concrete Rectangular | 250 | 425 | 1062.5 | 6912.5 | 0.73 | 1796.83 | G300E | 8828833.52 | 69.27 | G300E | 3279588.26 | 25.73
4389 | Story46 | B63 | 40 MPa RC Beam (25 cm x 25 cm) | Beam | 40MPa | Concrete Rectangular | 250 | 250 | 625 | 4512.5 | 0.28 | 689.98 | G300E | 4018703.57 | 31.53 | G300E | 934315.54 | 7.33
4390 | Story46 | B64 | 40 MPa RC Beam (37.5 cm x 25 cm) | Beam | 40MPa | Concrete Rectangular | 250 | 375 | 937.5 | 6912.5 | 0.65 | 1585.44 | G300E | 9641680.68 | 75.65 | G300E | 3866973.08 | 30.34
4391 | Story46 | B65 | 40 MPa RC Beam (55 cm x 25 cm) | Beam | 40MPa | Concrete Rectangular | 250 | 550 | 1375 | 4512.5 | 0.62 | 1517.97 | G300E | 2003550 | 15.72 | G300E | 3221392.52 | 25.28
4392 | Story46 | B66 | 40 MPa RC Beam (60 cm x 40 cm) | Beam | 40MPa | Concrete Rectangular | 400 | 600 | 2400 | 7200 | 1.73 | 4227.52 | G300E | 15436800 | 121.12 | G300E | 9090013.15 | 71.32
4393 | Story46 | B67 | 40 MPa RC Beam (60 cm x 40 cm) | Beam | 40MPa | Concrete Rectangular | 400 | 600 | 2400 | 4512.5 | 1.08 | 2649.54 | G300E | 11084505 | 86.97 | G300E | 7419190.78 | 58.21
4394 | Story46 | B69 | 40 MPa RC Beam (60 cm x 40 cm) | Beam | 40MPa | Concrete Rectangular | 400 | 600 | 2400 | 4512.5 | 1.08 | 2649.54 | G300E | 11087513.33 | 87 | G300E | 7419876.68 | 58.22
4395 | Story46 | B7 | 40 MPa RC Beam (27.5 cm x 25 cm) | Beam | 40MPa | Concrete Rectangular | 250 | 275 | 687.5 | 4512.5 | 0.31 | 758.98 | G300E | 5359560.71 | 42.05 | G300E | 1403304.18 | 11.01
4396 | Story46 | B70 | 40 MPa RC Beam (60 cm x 40 cm) | Beam | 40MPa | Concrete Rectangular | 400 | 600 | 2400 | 6912.5 | 1.66 | 4058.72 | G300E | 14821902.72 | 116.3 | G300E | 8727137.64 | 68.48
4397 | Story46 | B71 | 40 MPa RC Beam (55 cm x 25 cm) | Beam | 40MPa | Concrete Rectangular | 250 | 550 | 1375 | 4512.5 | 0.62 | 1517.97 | G300E | 2002905.36 | 15.72 | G300E | 3221392.52 | 25.28
4398 | Story46 | B72 | 40 MPa RC Beam (37.5 cm x 25 cm) | Beam | 40MPa | Concrete Rectangular | 250 | 375 | 937.5 | 6912.5 | 0.65 | 1585.44 | G300E | 9640423.86 | 75.64 | G300E | 3866974.25 | 30.34
4399 | Story46 | B73 | 40 MPa RC Beam (25 cm x 25 cm) | Beam | 40MPa | Concrete Rectangular | 250 | 250 | 625 | 4512.5 | 0.28 | 689.98 | G300E | 4020315.18 | 31.54 | G300E | 934317.96 | 7.33
4400 | Story46 | B74 | 40 MPa RC Beam (42.5 cm x 25 cm) | Beam | 40MPa | Concrete Rectangular | 250 | 425 | 1062.5 | 6912.5 | 0.73 | 1796.83 | G300E | 8829461.93 | 69.28 | G300E | 3279598.94 | 25.73
4401 | Story46 | B75 | 40 MPa RC Beam (60 cm x 40 cm) | Beam | 40MPa | Concrete Rectangular | 400 | 600 | 2400 | 4512.5 | 1.08 | 2649.54 | G300E | 3045937.5 | 23.9 | G300E | 5703803.87 | 44.75
4402 | Story46 | B76 | 40 MPa RC Beam (60 cm x 40 cm) | Beam | 40MPa | Concrete Rectangular | 400 | 600 | 2400 | 4512.5 | 1.08 | 2649.54 | G300E | 3045937.5 | 23.9 | G300E | 4512503.87 | 35.41
4403 | Story46 | B77 | 40 MPa RC Beam (42.5 cm x 25 cm) | Beam | 40MPa | Concrete Rectangular | 250 | 425 | 1062.5 | 6912.5 | 0.73 | 1796.83 | G300E | 8043950.57 | 63.12 | G300E | 3472549.05 | 27.25
4404 | Story46 | B78 | 40 MPa RC Beam (30 cm x 25 cm) | Beam | 40MPa | Concrete Rectangular | 250 | 300 | 750 | 4512.5 | 0.34 | 827.98 | G300E | 4558914.29 | 35.77 | G300E | 1484357.22 | 11.65
4405 | Story46 | B79 | 40 MPa RC Beam (35 cm x 25 cm) | Beam | 40MPa | Concrete Rectangular | 250 | 350 | 875 | 6912.5 | 0.6 | 1479.74 | G300E | 9353240.91 | 73.39 | G300E | 3553170.01 | 27.88
4406 | Story46 | B8 | 40 MPa RC Beam (60 cm x 40 cm) | Beam | 40MPa | Concrete Rectangular | 400 | 600 | 2400 | 6912.5 | 1.66 | 4058.72 | G300E | 6362642.05 | 49.92 | G300E | 3096800 | 24.3
4407 | Story46 | B80 | 40 MPa RC Beam (32.5 cm x 25 cm) | Beam | 40MPa | Concrete Rectangular | 250 | 325 | 812.5 | 4512.5 | 0.37 | 896.98 | G300E | 3262859.82 | 25.6 | G300E | 2238280.26 | 17.56
4408 | Story46 | B81 | 40 MPa RC Beam (57.5 cm x 25 cm) | Beam | 40MPa | Concrete Rectangular | 250 | 575 | 1437.5 | 6912.5 | 0.99 | 2431 | G300E | 6877309.09 | 53.96 | G300E | 5649721.59 | 44.33
4409 | Story46 | B82 | 40 MPa RC Beam (40 cm x 25 cm) | Beam | 40MPa | Concrete Rectangular | 250 | 400 | 1000 | 4512.5 | 0.45 | 1103.98 | G300E | 7382127.68 | 57.92 | G300E | 2915751.88 | 22.88
4410 | Story46 | B83 | 40 MPa RC Beam (60 cm x 40 cm) | Beam | 40MPa | Concrete Rectangular | 400 | 600 | 2400 | 6912.5 | 1.66 | 4058.72 | G300E | 5562048.86 | 43.64 | G300E | 9198030.15 | 72.17
4411 | Story46 | B84 | 40 MPa RC Beam (40 cm x 25 cm) | Beam | 40MPa | Concrete Rectangular | 250 | 400 | 1000 | 4512.5 | 0.45 | 1103.98 | G300E | 7383094.64 | 57.93 | G300E | 2915875.65 | 22.88
4412 | Story46 | B85 | 40 MPa RC Beam (57.5 cm x 25 cm) | Beam | 40MPa | Concrete Rectangular | 250 | 575 | 1437.5 | 6912.5 | 0.99 | 2431 | G300E | 6878880.11 | 53.97 | G300E | 5649732.43 | 44.33
4413 | Story46 | B86 | 40 MPa RC Beam (32.5 cm x 25 cm) | Beam | 40MPa | Concrete Rectangular | 250 | 325 | 812.5 | 4512.5 | 0.37 | 896.98 | G300E | 3262215.18 | 25.6 | G300E | 2238277.12 | 17.56
4414 | Story46 | B87 | 40 MPa RC Beam (35 cm x 25 cm) | Beam | 40MPa | Concrete Rectangular | 250 | 350 | 875 | 6912.5 | 0.6 | 1479.74 | G300E | 9353869.32 | 73.39 | G300E | 3553186.5 | 27.88
4415 | Story46 | B88 | 40 MPa RC Beam (30 cm x 25 cm) | Beam | 40MPa | Concrete Rectangular | 250 | 300 | 750 | 4512.5 | 0.34 | 827.98 | G300E | 4559236.61 | 35.77 | G300E | 1484362.06 | 11.65
4416 | Story46 | B89 | 40 MPa RC Beam (42.5 cm x 25 cm) | Beam | 40MPa | Concrete Rectangular | 250 | 425 | 1062.5 | 6912.5 | 0.73 | 1796.83 | G300E | 8044264.77 | 63.12 | G300E | 3472566.41 | 27.25
4417 | Story46 | B9 | 40 MPa RC Beam (27.5 cm x 25 cm) | Beam | 40MPa | Concrete Rectangular | 250 | 275 | 687.5 | 4512.5 | 0.31 | 758.98 | G300E | 5366974.11 | 42.11 | G300E | 1403467.27 | 11.01
4418 | Story46 | B90 | 40 MPa RC Beam (60 cm x 40 cm) | Beam | 40MPa | Concrete Rectangular | 400 | 600 | 2400 | 4512.5 | 1.08 | 2649.54 | G300E | 3045937.5 | 23.9 | G300E | 4512503.87 | 35.41
4419 | Story46 | B91 | 40 MPa RC Beam (60 cm x 40 cm) | Beam | 40MPa | Concrete Rectangular | 400 | 600 | 2400 | 4512.5 | 1.08 | 2649.54 | G300E | 3045937.5 | 23.9 | G300E | 4422253.22 | 34.7
4420 | Story46 | B92 | 40 MPa RC Beam (37.5 cm x 25 cm) | Beam | 40MPa | Concrete Rectangular | 250 | 375 | 937.5 | 6912.5 | 0.65 | 1585.44 | G300E | 7480267.61 | 58.69 | G300E | 3803316.02 | 29.84
4421 | Story46 | B93 | 40 MPa RC Beam (40 cm x 25 cm) | Beam | 40MPa | Concrete Rectangular | 250 | 400 | 1000 | 4512.5 | 0.45 | 1103.98 | G300E | 5161655.36 | 40.5 | G300E | 2236709.59 | 17.55
4422 | Story46 | B94 | 40 MPa RC Beam (37.5 cm x 25 cm) | Beam | 40MPa | Concrete Rectangular | 250 | 375 | 937.5 | 6912.5 | 0.65 | 1585.44 | G300E | 7487180.11 | 58.75 | G300E | 3220062.44 | 25.27
4423 | Story46 | B95 | 40 MPa RC Beam (37.5 cm x 25 cm) | Beam | 40MPa | Concrete Rectangular | 250 | 375 | 937.5 | 4512.5 | 0.42 | 1034.98 | G300E | 5568747.32 | 43.69 | G300E | 2117487.8 | 16.61
4424 | Story46 | B96 | 40 MPa RC Beam (35 cm x 25 cm) | Beam | 40MPa | Concrete Rectangular | 250 | 350 | 875 | 6912.5 | 0.6 | 1479.74 | G300E | 8377007.39 | 65.73 | G300E | 3590970.38 | 28.18
4425 | Story46 | B97 | 40 MPa RC Beam (27.5 cm x 25 cm) | Beam | 40MPa | Concrete Rectangular | 250 | 275 | 687.5 | 4512.5 | 0.31 | 758.98 | G300E | 5373420.54 | 42.16 | G300E | 1403430.93 | 11.01
4426 | Story46 | B98 | 40 MPa RC Beam (30 cm x 25 cm) | Beam | 40MPa | Concrete Rectangular | 250 | 300 | 750 | 6912.5 | 0.52 | 1268.35 | G300E | 7718748.86 | 60.56 | G300E | 2859717.9 | 22.44
4427 | Story46 | B99 | 40 MPa RC Beam (27.5 cm x 25 cm) | Beam | 40MPa | Concrete Rectangular | 250 | 275 | 687.5 | 4512.5 | 0.31 | 758.98 | G300E | 5373098.21 | 42.16 | G300E | 1403434.48 | 11.01
4428 | Story47 | B1 | 40 MPa RC Beam (60 cm x 40 cm) | Beam | 40MPa | Concrete Rectangular | 400 | 600 | 2400 | 4525 | 1.09 | 2656.88 | G300E | 4691218.33 | 36.81 | G300E | 2736723.62 | 21.47
4429 | Story47 | B10 | 40 MPa RC Beam (60 cm x 40 cm) | Beam | 40MPa | Concrete Rectangular | 400 | 600 | 2400 | 6925 | 1.66 | 4066.06 | G300E | 5532171.74 | 43.41 | G300E | 6980404.82 | 54.77
4430 | Story47 | B100 | 40 MPa RC Beam (60 cm x 40 cm) | Beam | 40MPa | Concrete Rectangular | 400 | 600 | 2400 | 6925 | 1.66 | 4066.06 | G300E | 5655206.82 | 44.37 | G300E | 7174306.92 | 56.29
4431 | Story47 | B101 | 40 MPa RC Beam (60 cm x 40 cm) | Beam | 40MPa | Concrete Rectangular | 400 | 600 | 2400 | 4525 | 1.09 | 2656.88 | G300E | 3742498.21 | 29.37 | G300E | 633504.52 | 4.97
4432 | Story47 | B102 | 40 MPa RC Beam (60 cm x 40 cm) | Beam | 40MPa | Concrete Rectangular | 400 | 600 | 2400 | 6925 | 1.66 | 4066.06 | G300E | 6122959.09 | 48.04 | G300E | 6275317.9 | 49.24
4433 | Story47 | B103 | 40 MPa RC Beam (60 cm x 40 cm) | Beam | 40MPa | Concrete Rectangular | 400 | 600 | 2400 | 4525 | 1.09 | 2656.88 | G300E | 4009150 | 31.46 | G300E | 2190107.11 | 17.18
4434 | Story47 | B104 | 40 MPa RC Beam (60 cm x 40 cm) | Beam | 40MPa | Concrete Rectangular | 400 | 600 | 2400 | 6925 | 1.66 | 4066.06 | G300E | 5556997.73 | 43.6 | G300E | 6574980.91 | 51.59
4435 | Story47 | B105 | 40 MPa RC Beam (60 cm x 40 cm) | Beam | 40MPa | Concrete Rectangular | 400 | 600 | 2400 | 4525 | 1.09 | 2656.88 | G300E | 4683375 | 36.75 | G300E | 2736723.62 | 21.47
4436 | Story47 | B106 | 40 MPa RC Beam (60 cm x 40 cm) | Beam | 40MPa | Concrete Rectangular | 400 | 600 | 2400 | 6925 | 1.66 | 4066.06 | G300E | 6095204.35 | 47.83 | G300E | 7806588.03 | 61.25
4437 | Story47 | B107 | 40 MPa RC Beam (60 cm x 40 cm) | Beam | 40MPa | Concrete Rectangular | 400 | 600 | 2400 | 6925 | 1.66 | 4066.06 | G300E | 5597918.18 | 43.92 | G300E | 7050917.9 | 55.32
4438 | Story47 | B108 | 40 MPa RC Beam (60 cm x 40 cm) | Beam | 40MPa | Concrete Rectangular | 400 | 600 | 2400 | 6925 | 1.66 | 4066.06 | G300E | 5532171.74 | 43.41 | G300E | 6980404.82 | 54.77
4439 | Story47 | B109 | 40 MPa RC Beam (60 cm x 40 cm) | Beam | 40MPa | Concrete Rectangular | 400 | 600 | 2400 | 6925 | 1.66 | 4066.06 | G300E | 5528038.64 | 43.38 | G300E | 6663117.9 | 52.28
4440 | Story47 | B11 | 40 MPa RC Beam (60 cm x 40 cm) | Beam | 40MPa | Concrete Rectangular | 400 | 600 | 2400 | 4525 | 1.09 | 2656.88 | G300E | 3742498.21 | 29.37 | G300E | 633504.52 | 4.97
4441 | Story47 | B110 | 40 MPa RC Beam (60 cm x 40 cm) | Beam | 40MPa | Concrete Rectangular | 400 | 600 | 2400 | 6925 | 1.66 | 4066.06 | G300E | 5532171.74 | 43.41 | G300E | 6980404.82 | 54.77
4442 | Story47 | B111 | 40 MPa RC Beam (60 cm x 40 cm) | Beam | 40MPa | Concrete Rectangular | 400 | 600 | 2400 | 6925 | 1.66 | 4066.06 | G300E | 5597918.18 | 43.92 | G300E | 7050917.9 | 55.32
4443 | Story47 | B112 | 40 MPa RC Beam (60 cm x 40 cm) | Beam | 40MPa | Concrete Rectangular | 400 | 600 | 2400 | 6925 | 1.66 | 4066.06 | G300E | 5891970.65 | 46.23 | G300E | 7806588.03 | 61.25
4444 | Story47 | B12 | 40 MPa RC Beam (60 cm x 40 cm) | Beam | 40MPa | Concrete Rectangular | 400 | 600 | 2400 | 6925 | 1.66 | 4066.06 | G300E | 5597918.18 | 43.92 | G300E | 7050917.9 | 55.32
4445 | Story47 | B13 | 40 MPa RC Beam (60 cm x 40 cm) | Beam | 40MPa | Concrete Rectangular | 400 | 600 | 2400 | 4525 | 1.09 | 2656.88 | G300E | 4009150 | 31.46 | G300E | 2190107.11 | 17.18
4446 | Story47 | B14 | 40 MPa RC Beam (60 cm x 40 cm) | Beam | 40MPa | Concrete Rectangular | 400 | 600 | 2400 | 6925 | 1.66 | 4066.06 | G300E | 5891970.65 | 46.23 | G300E | 7806588.03 | 61.25
4447 | Story47 | B15 | 40 MPa RC Beam (60 cm x 40 cm) | Beam | 40MPa | Concrete Rectangular | 400 | 600 | 2400 | 4525 | 1.09 | 2656.88 | G300E | 4691218.33 | 36.81 | G300E | 2736723.62 | 21.47
4448 | Story47 | B16 | 40 MPa RC Beam (60 cm x 40 cm) | Beam | 40MPa | Concrete Rectangular | 400 | 600 | 2400 | 4525 | 1.09 | 2656.88 | G300E | 3272544.64 | 25.68 | G300E | 4525003.88 | 35.5
4449 | Story47 | B17 | 40 MPa RC Beam (60 cm x 40 cm) | Beam | 40MPa | Concrete Rectangular | 400 | 600 | 2400 | 6925 | 1.66 | 4066.06 | G300E | 5556997.73 | 43.6 | G300E | 6574980.91 | 51.59
4450 | Story47 | B18 | 40 MPa RC Beam (60 cm x 40 cm) | Beam | 40MPa | Concrete Rectangular | 400 | 600 | 2400 | 4525 | 1.09 | 2656.88 | G300E | 3756073.21 | 29.47 | G300E | 3022704.52 | 23.72
4451 | Story47 | B19 | 40 MPa RC Beam (60 cm x 40 cm) | Beam | 40MPa | Concrete Rectangular | 400 | 600 | 2400 | 6925 | 1.66 | 4066.06 | G300E | 6121070.45 | 48.03 | G300E | 6275317.9 | 49.24
4452 | Story47 | B2 | 40 MPa RC Beam (60 cm x 40 cm) | Beam | 40MPa | Concrete Rectangular | 400 | 600 | 2400 | 6925 | 1.66 | 4066.06 | G300E | 6094903.26 | 47.82 | G300E | 7806588.03 | 61.25
4453 | Story47 | B20 | 40 MPa RC Beam (60 cm x 40 cm) | Beam | 40MPa | Concrete Rectangular | 400 | 600 | 2400 | 4525 | 1.09 | 2656.88 | G300E | 3490714.29 | 27.39 | G300E | 4126803.88 | 32.38
4454 | Story47 | B21 | 40 MPa RC Beam (60 cm x 40 cm) | Beam | 40MPa | Concrete Rectangular | 400 | 600 | 2400 | 6925 | 1.66 | 4066.06 | G300E | 5813248.96 | 45.61 | G300E | 7772168.14 | 60.98
4455 | Story47 | B22 | 40 MPa RC Beam (60 cm x 40 cm) | Beam | 40MPa | Concrete Rectangular | 400 | 600 | 2400 | 4525 | 1.09 | 2656.88 | G300E | 4890555.36 | 38.37 | G300E | 3610686.9 | 28.33
4456 | Story47 | B23 | 40 MPa RC Beam (60 cm x 40 cm) | Beam | 40MPa | Concrete Rectangular | 400 | 600 | 2400 | 6925 | 1.66 | 4066.06 | G300E | 5623414.77 | 44.12 | G300E | 6663117.9 | 52.28
4457 | Story47 | B24 | 40 MPa RC Beam (60 cm x 40 cm) | Beam | 40MPa | Concrete Rectangular | 400 | 600 | 2400 | 4525 | 1.09 | 2656.88 | G300E | 4897989.29 | 38.43 | G300E | 3614456.88 | 28.36
4458 | Story47 | B25 | 40 MPa RC Beam (60 cm x 40 cm) | Beam | 40MPa | Concrete Rectangular | 400 | 600 | 2400 | 6925 | 1.66 | 4066.06 | G300E | 5655206.82 | 44.37 | G300E | 7174306.92 | 56.29
4459 | Story47 | B26 | 40 MPa RC Beam (60 cm x 40 cm) | Beam | 40MPa | Concrete Rectangular | 400 | 600 | 2400 | 4525 | 1.09 | 2656.88 | G300E | 3490714.29 | 27.39 | G300E | 4126803.88 | 32.38
4460 | Story47 | B27 | 40 MPa RC Beam (60 cm x 40 cm) | Beam | 40MPa | Concrete Rectangular | 400 | 600 | 2400 | 6925 | 1.66 | 4066.06 | G300E | 6122959.09 | 48.04 | G300E | 6275317.9 | 49.24
4461 | Story47 | B28 | 40 MPa RC Beam (60 cm x 40 cm) | Beam | 40MPa | Concrete Rectangular | 400 | 600 | 2400 | 4525 | 1.09 | 2656.88 | G300E | 3756073.21 | 29.47 | G300E | 3022704.52 | 23.72
4462 | Story47 | B29 | 40 MPa RC Beam (60 cm x 40 cm) | Beam | 40MPa | Concrete Rectangular | 400 | 600 | 2400 | 6925 | 1.66 | 4066.06 | G300E | 5556997.73 | 43.6 | G300E | 6574980.91 | 51.59
4463 | Story47 | B3 | 40 MPa RC Beam (60 cm x 40 cm) | Beam | 40MPa | Concrete Rectangular | 400 | 600 | 2400 | 4525 | 1.09 | 2656.88 | G300E | 4007533.93 | 31.44 | G300E | 2190107.11 | 17.18
4464 | Story47 | B30 | 40 MPa RC Beam (60 cm x 40 cm) | Beam | 40MPa | Concrete Rectangular | 400 | 600 | 2400 | 4525 | 1.09 | 2656.88 | G300E | 3272544.64 | 25.68 | G300E | 4525003.88 | 35.5
4465 | Story47 | B31 | 40 MPa RC Beam (60 cm x 40 cm) | Beam | 40MPa | Concrete Rectangular | 400 | 600 | 2400 | 4525 | 1.09 | 2656.88 | G300E | 4035168.75 | 31.66 | G300E | 6049928.39 | 47.47
4466 | Story47 | B32 | 40 MPa RC Beam (60 cm x 40 cm) | Beam | 40MPa | Concrete Rectangular | 400 | 600 | 2400 | 6925 | 1.66 | 4066.06 | G300E | 5973442.05 | 46.87 | G300E | 1233917.9 | 9.68
4467 | Story47 | B33 | 40 MPa RC Beam (60 cm x 40 cm) | Beam | 40MPa | Concrete Rectangular | 400 | 600 | 2400 | 4525 | 1.09 | 2656.88 | G300E | 3490714.29 | 27.39 | G300E | 2932203.88 | 23.01
4468 | Story47 | B34 | 40 MPa RC Beam (60 cm x 40 cm) | Beam | 40MPa | Concrete Rectangular | 400 | 600 | 2400 | 6925 | 1.66 | 4066.06 | G300E | 6275309.09 | 49.24 | G300E | 5499717.9 | 43.15
4469 | Story47 | B35 | 40 MPa RC Beam (60 cm x 40 cm) | Beam | 40MPa | Concrete Rectangular | 400 | 600 | 2400 | 4525 | 1.09 | 2656.88 | G300E | 3114816.07 | 24.44 | G300E | 4615504.53 | 36.21
4470 | Story47 | B36 | 40 MPa RC Beam (60 cm x 40 cm) | Beam | 40MPa | Concrete Rectangular | 400 | 600 | 2400 | 6925 | 1.66 | 4066.06 | G300E | 7044613.64 | 55.27 | G300E | 8038043.92 | 63.07
4471 | Story47 | B37 | 40 MPa RC Beam (60 cm x 40 cm) | Beam | 40MPa | Concrete Rectangular | 400 | 600 | 2400 | 4800 | 1.15 | 2818.35 | G300E | 12359360 | 96.98 | G300E | 6649188.48 | 52.17
4472 | Story47 | B38 | 40 MPa RC Beam (60 cm x 40 cm) | Beam | 40MPa | Concrete Rectangular | 400 | 600 | 2400 | 6925 | 1.66 | 4066.06 | G300E | 5584382.95 | 43.82 | G300E | 9209941.52 | 72.26
4473 | Story47 | B39 | 40 MPa RC Beam (60 cm x 40 cm) | Beam | 40MPa | Concrete Rectangular | 400 | 600 | 2400 | 4800 | 1.15 | 2818.35 | G300E | 12065280 | 94.67 | G300E | 7940822.4 | 62.31
4474 | Story47 | B4 | 40 MPa RC Beam (60 cm x 40 cm) | Beam | 40MPa | Concrete Rectangular | 400 | 600 | 2400 | 6925 | 1.66 | 4066.06 | G300E | 5863259 | 46.01 | G300E | 8407512.86 | 65.97
4475 | Story47 | B40 | 40 MPa RC Beam (60 cm x 40 cm) | Beam | 40MPa | Concrete Rectangular | 400 | 600 | 2400 | 6925 | 1.66 | 4066.06 | G300E | 7069795.45 | 55.47 | G300E | 8038043.92 | 63.07
4476 | Story47 | B41 | 40 MPa RC Beam (60 cm x 40 cm) | Beam | 40MPa | Concrete Rectangular | 400 | 600 | 2400 | 4525 | 1.09 | 2656.88 | G300E | 3114492.86 | 24.44 | G300E | 4615504.53 | 36.21
4477 | Story47 | B42 | 40 MPa RC Beam (60 cm x 40 cm) | Beam | 40MPa | Concrete Rectangular | 400 | 600 | 2400 | 6925 | 1.66 | 4066.06 | G300E | 6275309.09 | 49.24 | G300E | 5499717.9 | 43.15
4478 | Story47 | B43 | 40 MPa RC Beam (60 cm x 40 cm) | Beam | 40MPa | Concrete Rectangular | 400 | 600 | 2400 | 4525 | 1.09 | 2656.88 | G300E | 3490714.29 | 27.39 | G300E | 2932203.88 | 23.01
4479 | Story47 | B44 | 40 MPa RC Beam (60 cm x 40 cm) | Beam | 40MPa | Concrete Rectangular | 400 | 600 | 2400 | 6925 | 1.66 | 4066.06 | G300E | 5974386.36 | 46.88 | G300E | 1233917.9 | 9.68
4480 | Story47 | B45 | 40 MPa RC Beam (60 cm x 40 cm) | Beam | 40MPa | Concrete Rectangular | 400 | 600 | 2400 | 4525 | 1.09 | 2656.88 | G300E | 4035168.75 | 31.66 | G300E | 6049928.39 | 47.47
4481 | Story47 | B46 | 40 MPa RC Beam (60 cm x 40 cm) | Beam | 40MPa | Concrete Rectangular | 400 | 600 | 2400 | 4525 | 1.09 | 2656.88 | G300E | 3054375 | 23.97 | G300E | 6117803.88 | 48
4482 | Story47 | B47 | 40 MPa RC Beam (60 cm x 40 cm) | Beam | 40MPa | Concrete Rectangular | 400 | 600 | 2400 | 6925 | 1.66 | 4066.06 | G300E | 6646111.36 | 52.15 | G300E | 1145780.91 | 8.99
4483 | Story47 | B48 | 40 MPa RC Beam (60 cm x 40 cm) | Beam | 40MPa | Concrete Rectangular | 400 | 600 | 2400 | 4525 | 1.09 | 2656.88 | G300E | 3054375 | 23.97 | G300E | 543003.88 | 4.26
4484 | Story47 | B49 | 40 MPa RC Beam (60 cm x 40 cm) | Beam | 40MPa | Concrete Rectangular | 400 | 600 | 2400 | 6925 | 1.66 | 4066.06 | G300E | 6785870.45 | 53.24 | G300E | 1057643.92 | 8.3
4485 | Story47 | B5 | 40 MPa RC Beam (60 cm x 40 cm) | Beam | 40MPa | Concrete Rectangular | 400 | 600 | 2400 | 4525 | 1.09 | 2656.88 | G300E | 3957777.94 | 31.05 | G300E | 745299.44 | 5.85
4486 | Story47 | B50 | 40 MPa RC Beam (60 cm x 40 cm) | Beam | 40MPa | Concrete Rectangular | 400 | 600 | 2400 | 4525 | 1.09 | 2656.88 | G300E | 4363392.86 | 34.24 | G300E | 5936802.59 | 46.58
4487 | Story47 | B51 | 40 MPa RC Beam (60 cm x 40 cm) | Beam | 40MPa | Concrete Rectangular | 400 | 600 | 2400 | 7200 | 1.73 | 4227.52 | G300E | 15770191.3 | 123.74 | G300E | 9105467.48 | 71.44
4488 | Story47 | B55 | 40 MPa RC Beam (60 cm x 40 cm) | Beam | 40MPa | Concrete Rectangular | 400 | 600 | 2400 | 6925 | 1.66 | 4066.06 | G300E | 15171470.65 | 119.04 | G300E | 8755880.88 | 68.7
4489 | Story47 | B56 | 40 MPa RC Beam (60 cm x 40 cm) | Beam | 40MPa | Concrete Rectangular | 400 | 600 | 2400 | 4525 | 1.09 | 2656.88 | G300E | 4363392.86 | 34.24 | G300E | 5936802.59 | 46.58
4490 | Story47 | B57 | 40 MPa RC Beam (60 cm x 40 cm) | Beam | 40MPa | Concrete Rectangular | 400 | 600 | 2400 | 6925 | 1.66 | 4066.06 | G300E | 6785240.91 | 53.24 | G300E | 1057643.92 | 8.3
4491 | Story47 | B58 | 40 MPa RC Beam (60 cm x 40 cm) | Beam | 40MPa | Concrete Rectangular | 400 | 600 | 2400 | 4525 | 1.09 | 2656.88 | G300E | 3054375 | 23.97 | G300E | 543003.88 | 4.26
4492 | Story47 | B59 | 40 MPa RC Beam (60 cm x 40 cm) | Beam | 40MPa | Concrete Rectangular | 400 | 600 | 2400 | 6925 | 1.66 | 4066.06 | G300E | 6646740.91 | 52.15 | G300E | 1145780.91 | 8.99
4493 | Story47 | B6 | 40 MPa RC Beam (60 cm x 40 cm) | Beam | 40MPa | Concrete Rectangular | 400 | 600 | 2400 | 6925 | 1.66 | 4066.06 | G300E | 5533075 | 43.41 | G300E | 6980404.82 | 54.77
4494 | Story47 | B60 | 40 MPa RC Beam (60 cm x 40 cm) | Beam | 40MPa | Concrete Rectangular | 400 | 600 | 2400 | 4525 | 1.09 | 2656.88 | G300E | 3054375 | 23.97 | G300E | 6117803.88 | 48
4495 | Story47 | B61 | 40 MPa RC Beam (60 cm x 40 cm) | Beam | 40MPa | Concrete Rectangular | 400 | 600 | 2400 | 4525 | 1.09 | 2656.88 | G300E | 4035168.75 | 31.66 | G300E | 6049928.39 | 47.47
4496 | Story47 | B62 | 40 MPa RC Beam (60 cm x 40 cm) | Beam | 40MPa | Concrete Rectangular | 400 | 600 | 2400 | 6925 | 1.66 | 4066.06 | G300E | 6646426.14 | 52.15 | G300E | 1145780.91 | 8.99
4497 | Story47 | B63 | 40 MPa RC Beam (60 cm x 40 cm) | Beam | 40MPa | Concrete Rectangular | 400 | 600 | 2400 | 4525 | 1.09 | 2656.88 | G300E | 3490714.29 | 27.39 | G300E | 2932203.88 | 23.01
4498 | Story47 | B64 | 40 MPa RC Beam (60 cm x 40 cm) | Beam | 40MPa | Concrete Rectangular | 400 | 600 | 2400 | 6925 | 1.66 | 4066.06 | G300E | 6785240.91 | 53.24 | G300E | 1057643.92 | 8.3
4499 | Story47 | B65 | 40 MPa RC Beam (60 cm x 40 cm) | Beam | 40MPa | Concrete Rectangular | 400 | 600 | 2400 | 4525 | 1.09 | 2656.88 | G300E | 3114816.07 | 24.44 | G300E | 4615504.53 | 36.21
4500 | Story47 | B66 | 40 MPa RC Beam (60 cm x 40 cm) | Beam | 40MPa | Concrete Rectangular | 400 | 600 | 2400 | 7200 | 1.73 | 4227.52 | G300E | 15773321.74 | 123.76 | G300E | 9104334.89 | 71.44
4501 | Story47 | B67 | 40 MPa RC Beam (60 cm x 40 cm) | Beam | 40MPa | Concrete Rectangular | 400 | 600 | 2400 | 4525 | 1.09 | 2656.88 | G300E | 11371325 | 89.22 | G300E | 7484972.64 | 58.73
4502 | Story47 | B69 | 40 MPa RC Beam (60 cm x 40 cm) | Beam | 40MPa | Concrete Rectangular | 400 | 600 | 2400 | 4525 | 1.09 | 2656.88 | G300E | 11375246.67 | 89.25 | G300E | 7485685.78 | 58.74
4503 | Story47 | B7 | 40 MPa RC Beam (60 cm x 40 cm) | Beam | 40MPa | Concrete Rectangular | 400 | 600 | 2400 | 4525 | 1.09 | 2656.88 | G300E | 3932548.21 | 30.86 | G300E | 2497806.46 | 19.6
4504 | Story47 | B70 | 40 MPa RC Beam (60 cm x 40 cm) | Beam | 40MPa | Concrete Rectangular | 400 | 600 | 2400 | 6925 | 1.66 | 4066.06 | G300E | 15172373.91 | 119.05 | G300E | 8756699.23 | 68.71
4505 | Story47 | B71 | 40 MPa RC Beam (60 cm x 40 cm) | Beam | 40MPa | Concrete Rectangular | 400 | 600 | 2400 | 4525 | 1.09 | 2656.88 | G300E | 3114816.07 | 24.44 | G300E | 4615504.53 | 36.21
4506 | Story47 | B72 | 40 MPa RC Beam (60 cm x 40 cm) | Beam | 40MPa | Concrete Rectangular | 400 | 600 | 2400 | 6925 | 1.66 | 4066.06 | G300E | 6785240.91 | 53.24 | G300E | 1057643.92 | 8.3
4507 | Story47 | B73 | 40 MPa RC Beam (60 cm x 40 cm) | Beam | 40MPa | Concrete Rectangular | 400 | 600 | 2400 | 4525 | 1.09 | 2656.88 | G300E | 3490714.29 | 27.39 | G300E | 2932203.88 | 23.01
4508 | Story47 | B74 | 40 MPa RC Beam (60 cm x 40 cm) | Beam | 40MPa | Concrete Rectangular | 400 | 600 | 2400 | 6925 | 1.66 | 4066.06 | G300E | 6646740.91 | 52.15 | G300E | 1145780.91 | 8.99
4509 | Story47 | B75 | 40 MPa RC Beam (60 cm x 40 cm) | Beam | 40MPa | Concrete Rectangular | 400 | 600 | 2400 | 4525 | 1.09 | 2656.88 | G300E | 4034885.94 | 31.66 | G300E | 6049928.39 | 47.47
4510 | Story47 | B76 | 40 MPa RC Beam (60 cm x 40 cm) | Beam | 40MPa | Concrete Rectangular | 400 | 600 | 2400 | 4525 | 1.09 | 2656.88 | G300E | 3272544.64 | 25.68 | G300E | 4525003.88 | 35.5
4511 | Story47 | B77 | 40 MPa RC Beam (60 cm x 40 cm) | Beam | 40MPa | Concrete Rectangular | 400 | 600 | 2400 | 6925 | 1.66 | 4066.06 | G300E | 5974071.59 | 46.87 | G300E | 1233917.9 | 9.68
4512 | Story47 | B78 | 40 MPa RC Beam (60 cm x 40 cm) | Beam | 40MPa | Concrete Rectangular | 400 | 600 | 2400 | 4525 | 1.09 | 2656.88 | G300E | 3756073.21 | 29.47 | G300E | 3022704.52 | 23.72
4513 | Story47 | B79 | 40 MPa RC Beam (60 cm x 40 cm) | Beam | 40MPa | Concrete Rectangular | 400 | 600 | 2400 | 6925 | 1.66 | 4066.06 | G300E | 6274994.32 | 49.24 | G300E | 5499717.9 | 43.15
4514 | Story47 | B8 | 40 MPa RC Beam (60 cm x 40 cm) | Beam | 40MPa | Concrete Rectangular | 400 | 600 | 2400 | 6925 | 1.66 | 4066.06 | G300E | 5528038.64 | 43.38 | G300E | 6663117.9 | 52.28
4515 | Story47 | B80 | 40 MPa RC Beam (60 cm x 40 cm) | Beam | 40MPa | Concrete Rectangular | 400 | 600 | 2400 | 4525 | 1.09 | 2656.88 | G300E | 3490714.29 | 27.39 | G300E | 4126803.88 | 32.38
4516 | Story47 | B81 | 40 MPa RC Beam (60 cm x 40 cm) | Beam | 40MPa | Concrete Rectangular | 400 | 600 | 2400 | 6925 | 1.66 | 4066.06 | G300E | 7067906.82 | 55.46 | G300E | 8038043.92 | 63.07
4517 | Story47 | B82 | 40 MPa RC Beam (60 cm x 40 cm) | Beam | 40MPa | Concrete Rectangular | 400 | 600 | 2400 | 4525 | 1.09 | 2656.88 | G300E | 4898958.93 | 38.44 | G300E | 3614648.86 | 28.36
4518 | Story47 | B83 | 40 MPa RC Beam (60 cm x 40 cm) | Beam | 40MPa | Concrete Rectangular | 400 | 600 | 2400 | 6925 | 1.66 | 4066.06 | G300E | 5583438.64 | 43.81 | G300E | 9220329.02 | 72.35
4519 | Story47 | B84 | 40 MPa RC Beam (60 cm x 40 cm) | Beam | 40MPa | Concrete Rectangular | 400 | 600 | 2400 | 4525 | 1.09 | 2656.88 | G300E | 4899605.36 | 38.44 | G300E | 3614681.83 | 28.36
4520 | Story47 | B85 | 40 MPa RC Beam (60 cm x 40 cm) | Beam | 40MPa | Concrete Rectangular | 400 | 600 | 2400 | 6925 | 1.66 | 4066.06 | G300E | 7068536.36 | 55.46 | G300E | 8038043.92 | 63.07
4521 | Story47 | B86 | 40 MPa RC Beam (60 cm x 40 cm) | Beam | 40MPa | Concrete Rectangular | 400 | 600 | 2400 | 4525 | 1.09 | 2656.88 | G300E | 3490714.29 | 27.39 | G300E | 4126803.88 | 32.38
4522 | Story47 | B87 | 40 MPa RC Beam (60 cm x 40 cm) | Beam | 40MPa | Concrete Rectangular | 400 | 600 | 2400 | 6925 | 1.66 | 4066.06 | G300E | 6275309.09 | 49.24 | G300E | 5499717.9 | 43.15
4523 | Story47 | B88 | 40 MPa RC Beam (60 cm x 40 cm) | Beam | 40MPa | Concrete Rectangular | 400 | 600 | 2400 | 4525 | 1.09 | 2656.88 | G300E | 3756073.21 | 29.47 | G300E | 3022704.52 | 23.72
4524 | Story47 | B89 | 40 MPa RC Beam (60 cm x 40 cm) | Beam | 40MPa | Concrete Rectangular | 400 | 600 | 2400 | 6925 | 1.66 | 4066.06 | G300E | 5974386.36 | 46.88 | G300E | 1233917.9 | 9.68
4525 | Story47 | B9 | 40 MPa RC Beam (60 cm x 40 cm) | Beam | 40MPa | Concrete Rectangular | 400 | 600 | 2400 | 4525 | 1.09 | 2656.88 | G300E | 3933194.64 | 30.86 | G300E | 2497806.46 | 19.6
4526 | Story47 | B90 | 40 MPa RC Beam (60 cm x 40 cm) | Beam | 40MPa | Concrete Rectangular | 400 | 600 | 2400 | 4525 | 1.09 | 2656.88 | G300E | 3272544.64 | 25.68 | G300E | 4525003.88 | 35.5
4527 | Story47 | B91 | 40 MPa RC Beam (60 cm x 40 cm) | Beam | 40MPa | Concrete Rectangular | 400 | 600 | 2400 | 4525 | 1.09 | 2656.88 | G300E | 4683375 | 36.75 | G300E | 2736723.62 | 21.47
4528 | Story47 | B92 | 40 MPa RC Beam (60 cm x 40 cm) | Beam | 40MPa | Concrete Rectangular | 400 | 600 | 2400 | 6925 | 1.66 | 4066.06 | G300E | 5556997.73 | 43.6 | G300E | 6574980.91 | 51.59
4529 | Story47 | B93 | 40 MPa RC Beam (60 cm x 40 cm) | Beam | 40MPa | Concrete Rectangular | 400 | 600 | 2400 | 4525 | 1.09 | 2656.88 | G300E | 4009150 | 31.46 | G300E | 2190107.11 | 17.18
4530 | Story47 | B94 | 40 MPa RC Beam (60 cm x 40 cm) | Beam | 40MPa | Concrete Rectangular | 400 | 600 | 2400 | 6925 | 1.66 | 4066.06 | G300E | 6122959.09 | 48.04 | G300E | 6275317.9 | 49.24
4531 | Story47 | B95 | 40 MPa RC Beam (60 cm x 40 cm) | Beam | 40MPa | Concrete Rectangular | 400 | 600 | 2400 | 4525 | 1.09 | 2656.88 | G300E | 3742498.21 | 29.37 | G300E | 633504.52 | 4.97
4532 | Story47 | B96 | 40 MPa RC Beam (60 cm x 40 cm) | Beam | 40MPa | Concrete Rectangular | 400 | 600 | 2400 | 6925 | 1.66 | 4066.06 | G300E | 5655206.82 | 44.37 | G300E | 7174306.92 | 56.29
4533 | Story47 | B97 | 40 MPa RC Beam (60 cm x 40 cm) | Beam | 40MPa | Concrete Rectangular | 400 | 600 | 2400 | 4525 | 1.09 | 2656.88 | G300E | 3933517.86 | 30.86 | G300E | 2497806.46 | 19.6
4534 | Story47 | B98 | 40 MPa RC Beam (60 cm x 40 cm) | Beam | 40MPa | Concrete Rectangular | 400 | 600 | 2400 | 6925 | 1.66 | 4066.06 | G300E | 5623100 | 44.12 | G300E | 6663117.9 | 52.28
4535 | Story47 | B99 | 40 MPa RC Beam (60 cm x 40 cm) | Beam | 40MPa | Concrete Rectangular | 400 | 600 | 2400 | 4525 | 1.09 | 2656.88 | G300E | 3933517.86 | 30.86 | G300E | 2497806.46 | 19.6
4536 | Story48 | B1 | 40 MPa RC Beam (60 cm x 40 cm) | Beam | 40MPa | Concrete Rectangular | 400 | 600 | 2400 | 4525 | 1.09 | 2656.88 | G300E | 3272544.64 | 25.68 | G300E | 4036303.23 | 31.67
4537 | Story48 | B10 | 40 MPa RC Beam (60 cm x 40 cm) | Beam | 40MPa | Concrete Rectangular | 400 | 600 | 2400 | 6925 | 1.66 | 4066.06 | G300E | 5872701.09 | 46.08 | G300E | 8237495.85 | 64.63
4538 | Story48 | B100 | 40 MPa RC Beam (60 cm x 40 cm) | Beam | 40MPa | Concrete Rectangular | 400 | 600 | 2400 | 6925 | 1.66 | 4066.06 | G300E | 5654262.5 | 44.37 | G300E | 7086169.93 | 55.6
4539 | Story48 | B101 | 40 MPa RC Beam (60 cm x 40 cm) | Beam | 40MPa | Concrete Rectangular | 400 | 600 | 2400 | 4525 | 1.09 | 2656.88 | G300E | 4045026.79 | 31.74 | G300E | 995507.11 | 7.81
4540 | Story48 | B102 | 40 MPa RC Beam (60 cm x 40 cm) | Beam | 40MPa | Concrete Rectangular | 400 | 600 | 2400 | 6925 | 1.66 | 4066.06 | G300E | 5879954.55 | 46.14 | G300E | 8214317.9 | 64.45
4541 | Story48 | B103 | 40 MPa RC Beam (60 cm x 40 cm) | Beam | 40MPa | Concrete Rectangular | 400 | 600 | 2400 | 4525 | 1.09 | 2656.88 | G300E | 3986201.79 | 31.28 | G300E | 4977507.11 | 39.06
4542 | Story48 | B104 | 40 MPa RC Beam (60 cm x 40 cm) | Beam | 40MPa | Concrete Rectangular | 400 | 600 | 2400 | 6925 | 1.66 | 4066.06 | G300E | 5663705.68 | 44.44 | G300E | 8602117.9 | 67.5
4543 | Story48 | B105 | 40 MPa RC Beam (60 cm x 40 cm) | Beam | 40MPa | Concrete Rectangular | 400 | 600 | 2400 | 4525 | 1.09 | 2656.88 | G300E | 3272544.64 | 25.68 | G300E | 4036303.23 | 31.67
4544 | Story48 | B106 | 40 MPa RC Beam (60 cm x 40 cm) | Beam | 40MPa | Concrete Rectangular | 400 | 600 | 2400 | 6925 | 1.66 | 4066.06 | G300E | 5542832.95 | 43.49 | G300E | 8214317.9 | 64.45
4545 | Story48 | B107 | 40 MPa RC Beam (60 cm x 40 cm) | Beam | 40MPa | Concrete Rectangular | 400 | 600 | 2400 | 6925 | 1.66 | 4066.06 | G300E | 4757475 | 37.33 | G300E | 5867587.43 | 46.04
4546 | Story48 | B108 | 40 MPa RC Beam (60 cm x 40 cm) | Beam | 40MPa | Concrete Rectangular | 400 | 600 | 2400 | 6925 | 1.66 | 4066.06 | G300E | 5263000 | 41.3 | G300E | 8237497.66 | 64.63
4547 | Story48 | B109 | 40 MPa RC Beam (60 cm x 40 cm) | Beam | 40MPa | Concrete Rectangular | 400 | 600 | 2400 | 6925 | 1.66 | 4066.06 | G300E | 5980681.82 | 46.93 | G300E | 6663117.9 | 52.28
4548 | Story48 | B11 | 40 MPa RC Beam (60 cm x 40 cm) | Beam | 40MPa | Concrete Rectangular | 400 | 600 | 2400 | 4525 | 1.09 | 2656.88 | G300E | 4043733.93 | 31.73 | G300E | 995507.11 | 7.81
4549 | Story48 | B110 | 40 MPa RC Beam (60 cm x 40 cm) | Beam | 40MPa | Concrete Rectangular | 400 | 600 | 2400 | 6925 | 1.66 | 4066.06 | G300E | 5872701.09 | 46.08 | G300E | 8237515.72 | 64.63
4550 | Story48 | B111 | 40 MPa RC Beam (60 cm x 40 cm) | Beam | 40MPa | Concrete Rectangular | 400 | 600 | 2400 | 6925 | 1.66 | 4066.06 | G300E | 4757475 | 37.33 | G300E | 5867587.43 | 46.04
4551 | Story48 | B112 | 40 MPa RC Beam (60 cm x 40 cm) | Beam | 40MPa | Concrete Rectangular | 400 | 600 | 2400 | 6925 | 1.66 | 4066.06 | G300E | 5542832.95 | 43.49 | G300E | 8214317.9 | 64.45
4552 | Story48 | B12 | 40 MPa RC Beam (60 cm x 40 cm) | Beam | 40MPa | Concrete Rectangular | 400 | 600 | 2400 | 6925 | 1.66 | 4066.06 | G300E | 4757475 | 37.33 | G300E | 5867587.43 | 46.04
4553 | Story48 | B13 | 40 MPa RC Beam (60 cm x 40 cm) | Beam | 40MPa | Concrete Rectangular | 400 | 600 | 2400 | 4525 | 1.09 | 2656.88 | G300E | 3986201.79 | 31.28 | G300E | 4977507.11 | 39.06
4554 | Story48 | B14 | 40 MPa RC Beam (60 cm x 40 cm) | Beam | 40MPa | Concrete Rectangular | 400 | 600 | 2400 | 6925 | 1.66 | 4066.06 | G300E | 5542832.95 | 43.49 | G300E | 8214317.9 | 64.45
4555 | Story48 | B15 | 40 MPa RC Beam (60 cm x 40 cm) | Beam | 40MPa | Concrete Rectangular | 400 | 600 | 2400 | 4525 | 1.09 | 2656.88 | G300E | 3272544.64 | 25.68 | G300E | 4036303.23 | 31.67
4556 | Story48 | B16 | 40 MPa RC Beam (60 cm x 40 cm) | Beam | 40MPa | Concrete Rectangular | 400 | 600 | 2400 | 4525 | 1.09 | 2656.88 | G300E | 3874606.67 | 30.4 | G300E | 5997136.35 | 47.06
4557 | Story48 | B17 | 40 MPa RC Beam (60 cm x 40 cm) | Beam | 40MPa | Concrete Rectangular | 400 | 600 | 2400 | 6925 | 1.66 | 4066.06 | G300E | 5662761.36 | 44.43 | G300E | 8602117.9 | 67.5
4558 | Story48 | B18 | 40 MPa RC Beam (60 cm x 40 cm) | Beam | 40MPa | Concrete Rectangular | 400 | 600 | 2400 | 4525 | 1.09 | 2656.88 | G300E | 3749608.93 | 29.42 | G300E | 1828104.52 | 14.34
4559 | Story48 | B19 | 40 MPa RC Beam (60 cm x 40 cm) | Beam | 40MPa | Concrete Rectangular | 400 | 600 | 2400 | 6925 | 1.66 | 4066.06 | G300E | 5878065.91 | 46.12 | G300E | 8214317.9 | 64.45
4560 | Story48 | B2 | 40 MPa RC Beam (60 cm x 40 cm) | Beam | 40MPa | Concrete Rectangular | 400 | 600 | 2400 | 6925 | 1.66 | 4066.06 | G300E | 5542832.95 | 43.49 | G300E | 8214317.9 | 64.45
4561 | Story48 | B20 | 40 MPa RC Beam (60 cm x 40 cm) | Beam | 40MPa | Concrete Rectangular | 400 | 600 | 2400 | 4525 | 1.09 | 2656.88 | G300E | 3708883.93 | 29.1 | G300E | 4923203.88 | 38.63
4562 | Story48 | B21 | 40 MPa RC Beam (60 cm x 40 cm) | Beam | 40MPa | Concrete Rectangular | 400 | 600 | 2400 | 6925 | 1.66 | 4066.06 | G300E | 5808632.29 | 45.58 | G300E | 7691375.9 | 60.35
4563 | Story48 | B22 | 40 MPa RC Beam (60 cm x 40 cm) | Beam | 40MPa | Concrete Rectangular | 400 | 600 | 2400 | 4525 | 1.09 | 2656.88 | G300E | 4677557.14 | 36.7 | G300E | 3608798.04 | 28.32
4564 | Story48 | B23 | 40 MPa RC Beam (60 cm x 40 cm) | Beam | 40MPa | Concrete Rectangular | 400 | 600 | 2400 | 6925 | 1.66 | 4066.06 | G300E | 5631913.64 | 44.19 | G300E | 6663117.9 | 52.28
4565 | Story48 | B24 | 40 MPa RC Beam (60 cm x 40 cm) | Beam | 40MPa | Concrete Rectangular | 400 | 600 | 2400 | 4525 | 1.09 | 2656.88 | G300E | 4904130.36 | 38.48 | G300E | 3612277.12 | 28.34
4566 | Story48 | B25 | 40 MPa RC Beam (60 cm x 40 cm) | Beam | 40MPa | Concrete Rectangular | 400 | 600 | 2400 | 6925 | 1.66 | 4066.06 | G300E | 5654262.5 | 44.37 | G300E | 7086169.93 | 55.6
4567 | Story48 | B26 | 40 MPa RC Beam (60 cm x 40 cm) | Beam | 40MPa | Concrete Rectangular | 400 | 600 | 2400 | 4525 | 1.09 | 2656.88 | G300E | 3708883.93 | 29.1 | G300E | 4923203.88 | 38.63
4568 | Story48 | B27 | 40 MPa RC Beam (60 cm x 40 cm) | Beam | 40MPa | Concrete Rectangular | 400 | 600 | 2400 | 6925 | 1.66 | 4066.06 | G300E | 5879954.55 | 46.14 | G300E | 8214317.9 | 64.45
4569 | Story48 | B28 | 40 MPa RC Beam (60 cm x 40 cm) | Beam | 40MPa | Concrete Rectangular | 400 | 600 | 2400 | 4525 | 1.09 | 2656.88 | G300E | 3749608.93 | 29.42 | G300E | 1828104.52 | 14.34
4570 | Story48 | B29 | 40 MPa RC Beam (60 cm x 40 cm) | Beam | 40MPa | Concrete Rectangular | 400 | 600 | 2400 | 6925 | 1.66 | 4066.06 | G300E | 5663705.68 | 44.44 | G300E | 8602117.9 | 67.5
4571 | Story48 | B3 | 40 MPa RC Beam (60 cm x 40 cm) | Beam | 40MPa | Concrete Rectangular | 400 | 600 | 2400 | 4525 | 1.09 | 2656.88 | G300E | 3984908.93 | 31.27 | G300E | 4977507.11 | 39.06
4572 | Story48 | B30 | 40 MPa RC Beam (60 cm x 40 cm) | Beam | 40MPa | Concrete Rectangular | 400 | 600 | 2400 | 4525 | 1.09 | 2656.88 | G300E | 3874606.67 | 30.4 | G300E | 5997136.35 | 47.06
4573 | Story48 | B31 | 40 MPa RC Beam (60 cm x 40 cm) | Beam | 40MPa | Concrete Rectangular | 400 | 600 | 2400 | 4525 | 1.09 | 2656.88 | G300E | 3688440.62 | 28.94 | G300E | 5126295.58 | 40.22
4574 | Story48 | B32 | 40 MPa RC Beam (60 cm x 40 cm) | Beam | 40MPa | Concrete Rectangular | 400 | 600 | 2400 | 6925 | 1.66 | 4066.06 | G300E | 6701826.14 | 52.59 | G300E | 2696980.91 | 21.16
4575 | Story48 | B33 | 40 MPa RC Beam (60 cm x 40 cm) | Beam | 40MPa | Concrete Rectangular | 400 | 600 | 2400 | 4525 | 1.09 | 2656.88 | G300E | 3272544.64 | 25.68 | G300E | 1737603.88 | 13.63
4576 | Story48 | B34 | 40 MPa RC Beam (60 cm x 40 cm) | Beam | 40MPa | Concrete Rectangular | 400 | 600 | 2400 | 6925 | 1.66 | 4066.06 | G300E | 6313081.82 | 49.53 | G300E | 5499717.9 | 43.15
4577 | Story48 | B35 | 40 MPa RC Beam (60 cm x 40 cm) | Beam | 40MPa | Concrete Rectangular | 400 | 600 | 2400 | 4525 | 1.09 | 2656.88 | G300E | 3115785.71 | 24.45 | G300E | 4615504.53 | 36.21
4578 | Story48 | B36 | 40 MPa RC Beam (60 cm x 40 cm) | Beam | 40MPa | Concrete Rectangular | 400 | 600 | 2400 | 6925 | 1.66 | 4066.06 | G300E | 7087422.73 | 55.61 | G300E | 8038043.92 | 63.07
4579 | Story48 | B37 | 40 MPa RC Beam (60 cm x 40 cm) | Beam | 40MPa | Concrete Rectangular | 400 | 600 | 2400 | 4800 | 1.15 | 2818.35 | G300E | 12609280 | 98.94 | G300E | 6672491.52 | 52.35
4580 | Story48 | B38 | 40 MPa RC Beam (60 cm x 40 cm) | Beam | 40MPa | Concrete Rectangular | 400 | 600 | 2400 | 6925 | 1.66 | 4066.06 | G300E | 5591307.95 | 43.87 | G300E | 9206164.25 | 72.23
4581 | Story48 | B39 | 40 MPa RC Beam (60 cm x 40 cm) | Beam | 40MPa | Concrete Rectangular | 400 | 600 | 2400 | 4800 | 1.15 | 2818.35 | G300E | 12314880 | 96.63 | G300E | 6406227.2 | 50.27
4582 | Story48 | B4 | 40 MPa RC Beam (60 cm x 40 cm) | Beam | 40MPa | Concrete Rectangular | 400 | 600 | 2400 | 6925 | 1.66 | 4066.06 | G300E | 4710282.41 | 36.96 | G300E | 6161716.75 | 48.35
4583 | Story48 | B40 | 40 MPa RC Beam (60 cm x 40 cm) | Beam | 40MPa | Concrete Rectangular | 400 | 600 | 2400 | 6925 | 1.66 | 4066.06 | G300E | 7113863.64 | 55.82 | G300E | 9589243.92 | 75.24
4584 | Story48 | B41 | 40 MPa RC Beam (60 cm x 40 cm) | Beam | 40MPa | Concrete Rectangular | 400 | 600 | 2400 | 4525 | 1.09 | 2656.88 | G300E | 3115462.5 | 24.45 | G300E | 4615504.53 | 36.21
4585 | Story48 | B42 | 40 MPa RC Beam (60 cm x 40 cm) | Beam | 40MPa | Concrete Rectangular | 400 | 600 | 2400 | 6925 | 1.66 | 4066.06 | G300E | 6313396.59 | 49.54 | G300E | 5499717.9 | 43.15
4586 | Story48 | B43 | 40 MPa RC Beam (60 cm x 40 cm) | Beam | 40MPa | Concrete Rectangular | 400 | 600 | 2400 | 4525 | 1.09 | 2656.88 | G300E | 3272544.64 | 25.68 | G300E | 1737603.88 | 13.63
4587 | Story48 | B44 | 40 MPa RC Beam (60 cm x 40 cm) | Beam | 40MPa | Concrete Rectangular | 400 | 600 | 2400 | 6925 | 1.66 | 4066.06 | G300E | 6702140.91 | 52.59 | G300E | 2696980.91 | 21.16
4588 | Story48 | B45 | 40 MPa RC Beam (60 cm x 40 cm) | Beam | 40MPa | Concrete Rectangular | 400 | 600 | 2400 | 4525 | 1.09 | 2656.88 | G300E | 3688157.81 | 28.94 | G300E | 5126361.75 | 40.22
4589 | Story48 | B46 | 40 MPa RC Beam (60 cm x 40 cm) | Beam | 40MPa | Concrete Rectangular | 400 | 600 | 2400 | 4525 | 1.09 | 2656.88 | G300E | 3054375 | 23.97 | G300E | 5321403.88 | 41.75
4590 | Story48 | B47 | 40 MPa RC Beam (60 cm x 40 cm) | Beam | 40MPa | Concrete Rectangular | 400 | 600 | 2400 | 6925 | 1.66 | 4066.06 | G300E | 6165138.64 | 48.37 | G300E | 1233917.9 | 9.68
4591 | Story48 | B48 | 40 MPa RC Beam (60 cm x 40 cm) | Beam | 40MPa | Concrete Rectangular | 400 | 600 | 2400 | 4525 | 1.09 | 2656.88 | G300E | 3054375 | 23.97 | G300E | 543003.88 | 4.26
4592 | Story48 | B49 | 40 MPa RC Beam (60 cm x 40 cm) | Beam | 40MPa | Concrete Rectangular | 400 | 600 | 2400 | 6925 | 1.66 | 4066.06 | G300E | 6807904.55 | 53.42 | G300E | 1145780.91 | 8.99
4593 | Story48 | B5 | 40 MPa RC Beam (60 cm x 40 cm) | Beam | 40MPa | Concrete Rectangular | 400 | 600 | 2400 | 4525 | 1.09 | 2656.88 | G300E | 4198667.65 | 32.94 | G300E | 894359.33 | 7.02
4594 | Story48 | B50 | 40 MPa RC Beam (60 cm x 40 cm) | Beam | 40MPa | Concrete Rectangular | 400 | 600 | 2400 | 4525 | 1.09 | 2656.88 | G300E | 4363392.86 | 34.24 | G300E | 5936802.59 | 46.58
4595 | Story48 | B51 | 40 MPa RC Beam (60 cm x 40 cm) | Beam | 40MPa | Concrete Rectangular | 400 | 600 | 2400 | 7200 | 1.73 | 4227.52 | G300E | 16324278.26 | 128.09 | G300E | 9192826.64 | 72.13
4596 | Story48 | B55 | 40 MPa RC Beam (60 cm x 40 cm) | Beam | 40MPa | Concrete Rectangular | 400 | 600 | 2400 | 6925 | 1.66 | 4066.06 | G300E | 15706803.26 | 123.24 | G300E | 8839946.77 | 69.36
4597 | Story48 | B56 | 40 MPa RC Beam (60 cm x 40 cm) | Beam | 40MPa | Concrete Rectangular | 400 | 600 | 2400 | 4525 | 1.09 | 2656.88 | G300E | 4363392.86 | 34.24 | G300E | 5936802.59 | 46.58
4598 | Story48 | B57 | 40 MPa RC Beam (60 cm x 40 cm) | Beam | 40MPa | Concrete Rectangular | 400 | 600 | 2400 | 6925 | 1.66 | 4066.06 | G300E | 6807589.77 | 53.41 | G300E | 1145780.91 | 8.99
4599 | Story48 | B58 | 40 MPa RC Beam (60 cm x 40 cm) | Beam | 40MPa | Concrete Rectangular | 400 | 600 | 2400 | 4525 | 1.09 | 2656.88 | G300E | 3054375 | 23.97 | G300E | 543003.88 | 4.26
4600 | Story48 | B59 | 40 MPa RC Beam (60 cm x 40 cm) | Beam | 40MPa | Concrete Rectangular | 400 | 600 | 2400 | 6925 | 1.66 | 4066.06 | G300E | 6165138.64 | 48.37 | G300E | 1233917.9 | 9.68
4601 | Story48 | B6 | 40 MPa RC Beam (60 cm x 40 cm) | Beam | 40MPa | Concrete Rectangular | 400 | 600 | 2400 | 6925 | 1.66 | 4066.06 | G300E | 5337368.48 | 41.88 | G300E | 7516246.26 | 58.98
4602 | Story48 | B60 | 40 MPa RC Beam (60 cm x 40 cm) | Beam | 40MPa | Concrete Rectangular | 400 | 600 | 2400 | 4525 | 1.09 | 2656.88 | G300E | 3054375 | 23.97 | G300E | 5321403.88 | 41.75
4603 | Story48 | B61 | 40 MPa RC Beam (60 cm x 40 cm) | Beam | 40MPa | Concrete Rectangular | 400 | 600 | 2400 | 4525 | 1.09 | 2656.88 | G300E | 3879056.25 | 30.44 | G300E | 5126331.21 | 40.22
4604 | Story48 | B62 | 40 MPa RC Beam (60 cm x 40 cm) | Beam | 40MPa | Concrete Rectangular | 400 | 600 | 2400 | 6925 | 1.66 | 4066.06 | G300E | 6165138.64 | 48.37 | G300E | 1233917.9 | 9.68
4605 | Story48 | B63 | 40 MPa RC Beam (60 cm x 40 cm) | Beam | 40MPa | Concrete Rectangular | 400 | 600 | 2400 | 4525 | 1.09 | 2656.88 | G300E | 3272544.64 | 25.68 | G300E | 1737603.88 | 13.63
4606 | Story48 | B64 | 40 MPa RC Beam (60 cm x 40 cm) | Beam | 40MPa | Concrete Rectangular | 400 | 600 | 2400 | 6925 | 1.66 | 4066.06 | G300E | 6807904.55 | 53.42 | G300E | 1145780.91 | 8.99
4607 | Story48 | B65 | 40 MPa RC Beam (60 cm x 40 cm) | Beam | 40MPa | Concrete Rectangular | 400 | 600 | 2400 | 4525 | 1.09 | 2656.88 | G300E | 3115785.71 | 24.45 | G300E | 4615504.53 | 36.21
4608 | Story48 | B66 | 40 MPa RC Beam (60 cm x 40 cm) | Beam | 40MPa | Concrete Rectangular | 400 | 600 | 2400 | 7200 | 1.73 | 4227.52 | G300E | 16330539.13 | 128.14 | G300E | 9191765.43 | 72.12
4609 | Story48 | B67 | 40 MPa RC Beam (60 cm x 40 cm) | Beam | 40MPa | Concrete Rectangular | 400 | 600 | 2400 | 4525 | 1.09 | 2656.88 | G300E | 11606323.33 | 91.07 | G300E | 7518846.19 | 59
4610 | Story48 | B69 | 40 MPa RC Beam (60 cm x 40 cm) | Beam | 40MPa | Concrete Rectangular | 400 | 600 | 2400 | 4525 | 1.09 | 2656.88 | G300E | 11609641.67 | 91.09 | G300E | 7520776.85 | 59.01
4611 | Story48 | B7 | 40 MPa RC Beam (60 cm x 40 cm) | Beam | 40MPa | Concrete Rectangular | 400 | 600 | 2400 | 4525 | 1.09 | 2656.88 | G300E | 3490714.29 | 27.39 | G300E | 905006.46 | 7.1
4612 | Story48 | B70 | 40 MPa RC Beam (60 cm x 40 cm) | Beam | 40MPa | Concrete Rectangular | 400 | 600 | 2400 | 6925 | 1.66 | 4066.06 | G300E | 15707706.52 | 123.25 | G300E | 8840790.41 | 69.37
4613 | Story48 | B71 | 40 MPa RC Beam (60 cm x 40 cm) | Beam | 40MPa | Concrete Rectangular | 400 | 600 | 2400 | 4525 | 1.09 | 2656.88 | G300E | 3115462.5 | 24.45 | G300E | 4615504.53 | 36.21
4614 | Story48 | B72 | 40 MPa RC Beam (60 cm x 40 cm) | Beam | 40MPa | Concrete Rectangular | 400 | 600 | 2400 | 6925 | 1.66 | 4066.06 | G300E | 6807275 | 53.41 | G300E | 1145780.91 | 8.99
4615 | Story48 | B73 | 40 MPa RC Beam (60 cm x 40 cm) | Beam | 40MPa | Concrete Rectangular | 400 | 600 | 2400 | 4525 | 1.09 | 2656.88 | G300E | 3272544.64 | 25.68 | G300E | 1737603.88 | 13.63
4616 | Story48 | B74 | 40 MPa RC Beam (60 cm x 40 cm) | Beam | 40MPa | Concrete Rectangular | 400 | 600 | 2400 | 6925 | 1.66 | 4066.06 | G300E | 6165138.64 | 48.37 | G300E | 1233917.9 | 9.68
4617 | Story48 | B75 | 40 MPa RC Beam (60 cm x 40 cm) | Beam | 40MPa | Concrete Rectangular | 400 | 600 | 2400 | 4525 | 1.09 | 2656.88 | G300E | 3879339.06 | 30.44 | G300E | 5126266.73 | 40.22
4618 | Story48 | B76 | 40 MPa RC Beam (60 cm x 40 cm) | Beam | 40MPa | Concrete Rectangular | 400 | 600 | 2400 | 4525 | 1.09 | 2656.88 | G300E | 3874606.67 | 30.4 | G300E | 5997136.35 | 47.06
4619 | Story48 | B77 | 40 MPa RC Beam (60 cm x 40 cm) | Beam | 40MPa | Concrete Rectangular | 400 | 600 | 2400 | 6925 | 1.66 | 4066.06 | G300E | 6702140.91 | 52.59 | G300E | 2696980.91 | 21.16
4620 | Story48 | B78 | 40 MPa RC Beam (60 cm x 40 cm) | Beam | 40MPa | Concrete Rectangular | 400 | 600 | 2400 | 4525 | 1.09 | 2656.88 | G300E | 3749608.93 | 29.42 | G300E | 1828104.52 | 14.34
4621 | Story48 | B79 | 40 MPa RC Beam (60 cm x 40 cm) | Beam | 40MPa | Concrete Rectangular | 400 | 600 | 2400 | 6925 | 1.66 | 4066.06 | G300E | 6312452.27 | 49.53 | G300E | 5499717.9 | 43.15
4622 | Story48 | B8 | 40 MPa RC Beam (60 cm x 40 cm) | Beam | 40MPa | Concrete Rectangular | 400 | 600 | 2400 | 6925 | 1.66 | 4066.06 | G300E | 5980681.82 | 46.93 | G300E | 6663117.9 | 52.28
4623 | Story48 | B80 | 40 MPa RC Beam (60 cm x 40 cm) | Beam | 40MPa | Concrete Rectangular | 400 | 600 | 2400 | 4525 | 1.09 | 2656.88 | G300E | 3708883.93 | 29.1 | G300E | 4923203.88 | 38.63
4624 | Story48 | B81 | 40 MPa RC Beam (60 cm x 40 cm) | Beam | 40MPa | Concrete Rectangular | 400 | 600 | 2400 | 6925 | 1.66 | 4066.06 | G300E | 7110715.91 | 55.79 | G300E | 9589243.92 | 75.24
4625 | Story48 | B82 | 40 MPa RC Beam (60 cm x 40 cm) | Beam | 40MPa | Concrete Rectangular | 400 | 600 | 2400 | 4525 | 1.09 | 2656.88 | G300E | 4685960.71 | 36.77 | G300E | 3612469.11 | 28.34
4626 | Story48 | B83 | 40 MPa RC Beam (60 cm x 40 cm) | Beam | 40MPa | Concrete Rectangular | 400 | 600 | 2400 | 6925 | 1.66 | 4066.06 | G300E | 5590678.41 | 43.87 | G300E | 9214663.11 | 72.3
4627 | Story48 | B84 | 40 MPa RC Beam (60 cm x 40 cm) | Beam | 40MPa | Concrete Rectangular | 400 | 600 | 2400 | 4525 | 1.09 | 2656.88 | G300E | 4686607.14 | 36.77 | G300E | 3612502.08 | 28.35
4628 | Story48 | B85 | 40 MPa RC Beam (60 cm x 40 cm) | Beam | 40MPa | Concrete Rectangular | 400 | 600 | 2400 | 6925 | 1.66 | 4066.06 | G300E | 7111660.23 | 55.8 | G300E | 9589243.92 | 75.24
4629 | Story48 | B86 | 40 MPa RC Beam (60 cm x 40 cm) | Beam | 40MPa | Concrete Rectangular | 400 | 600 | 2400 | 4525 | 1.09 | 2656.88 | G300E | 3708883.93 | 29.1 | G300E | 4923203.88 | 38.63
4630 | Story48 | B87 | 40 MPa RC Beam (60 cm x 40 cm) | Beam | 40MPa | Concrete Rectangular | 400 | 600 | 2400 | 6925 | 1.66 | 4066.06 | G300E | 6312767.05 | 49.53 | G300E | 5499717.9 | 43.15
4631 | Story48 | B88 | 40 MPa RC Beam (60 cm x 40 cm) | Beam | 40MPa | Concrete Rectangular | 400 | 600 | 2400 | 4525 | 1.09 | 2656.88 | G300E | 3749608.93 | 29.42 | G300E | 1828104.52 | 14.34
4632 | Story48 | B89 | 40 MPa RC Beam (60 cm x 40 cm) | Beam | 40MPa | Concrete Rectangular | 400 | 600 | 2400 | 6925 | 1.66 | 4066.06 | G300E | 6702140.91 | 52.59 | G300E | 2696980.91 | 21.16
4633 | Story48 | B9 | 40 MPa RC Beam (60 cm x 40 cm) | Beam | 40MPa | Concrete Rectangular | 400 | 600 | 2400 | 4525 | 1.09 | 2656.88 | G300E | 3490714.29 | 27.39 | G300E | 905006.46 | 7.1
4634 | Story48 | B90 | 40 MPa RC Beam (60 cm x 40 cm) | Beam | 40MPa | Concrete Rectangular | 400 | 600 | 2400 | 4525 | 1.09 | 2656.88 | G300E | 3874606.67 | 30.4 | G300E | 5997136.35 | 47.06
4635 | Story48 | B91 | 40 MPa RC Beam (60 cm x 40 cm) | Beam | 40MPa | Concrete Rectangular | 400 | 600 | 2400 | 4525 | 1.09 | 2656.88 | G300E | 3272544.64 | 25.68 | G300E | 4036303.23 | 31.67
4636 | Story48 | B92 | 40 MPa RC Beam (60 cm x 40 cm) | Beam | 40MPa | Concrete Rectangular | 400 | 600 | 2400 | 6925 | 1.66 | 4066.06 | G300E | 5663705.68 | 44.44 | G300E | 8602117.9 | 67.5
4637 | Story48 | B93 | 40 MPa RC Beam (60 cm x 40 cm) | Beam | 40MPa | Concrete Rectangular | 400 | 600 | 2400 | 4525 | 1.09 | 2656.88 | G300E | 3986201.79 | 31.28 | G300E | 4977507.11 | 39.06
4638 | Story48 | B94 | 40 MPa RC Beam (60 cm x 40 cm) | Beam | 40MPa | Concrete Rectangular | 400 | 600 | 2400 | 6925 | 1.66 | 4066.06 | G300E | 5879954.55 | 46.14 | G300E | 8214317.9 | 64.45
4639 | Story48 | B95 | 40 MPa RC Beam (60 cm x 40 cm) | Beam | 40MPa | Concrete Rectangular | 400 | 600 | 2400 | 4525 | 1.09 | 2656.88 | G300E | 4045026.79 | 31.74 | G300E | 995507.11 | 7.81
4640 | Story48 | B96 | 40 MPa RC Beam (60 cm x 40 cm) | Beam | 40MPa | Concrete Rectangular | 400 | 600 | 2400 | 6925 | 1.66 | 4066.06 | G300E | 5654262.5 | 44.37 | G300E | 7086169.93 | 55.6
4641 | Story48 | B97 | 40 MPa RC Beam (60 cm x 40 cm) | Beam | 40MPa | Concrete Rectangular | 400 | 600 | 2400 | 4525 | 1.09 | 2656.88 | G300E | 3490714.29 | 27.39 | G300E | 905006.46 | 7.1
4642 | Story48 | B98 | 40 MPa RC Beam (60 cm x 40 cm) | Beam | 40MPa | Concrete Rectangular | 400 | 600 | 2400 | 6925 | 1.66 | 4066.06 | G300E | 5631913.64 | 44.19 | G300E | 6663117.9 | 52.28
4643 | Story48 | B99 | 40 MPa RC Beam (60 cm x 40 cm) | Beam | 40MPa | Concrete Rectangular | 400 | 600 | 2400 | 4525 | 1.09 | 2656.88 | G300E | 3490714.29 | 27.39 | G300E | 905006.46 | 7.1
4644 | Story49 | B1 | 40 MPa RC Beam (60 cm x 40 cm) | Beam | 40MPa | Concrete Rectangular | 400 | 600 | 2400 | 4537.5 | 1.09 | 2664.22 | G300E | 3281584.82 | 25.75 | G300E | 4047453.24 | 31.76
4645 | Story49 | B10 | 40 MPa RC Beam (60 cm x 40 cm) | Beam | 40MPa | Concrete Rectangular | 400 | 600 | 2400 | 6937.5 | 1.66 | 4073.39 | G300E | 6252497.28 | 49.06 | G300E | 8327422.09 | 65.34
4646 | Story49 | B100 | 40 MPa RC Beam (37.5 cm x 25 cm) | Beam | 40MPa | Concrete Rectangular | 250 | 375 | 937.5 | 6937.5 | 0.65 | 1591.17 | G300E | 7371093.75 | 57.84 | G300E | 3825293.75 | 30.01
4647 | Story49 | B101 | 40 MPa RC Beam (40 cm x 25 cm) | Beam | 40MPa | Concrete Rectangular | 250 | 400 | 1000 | 4537.5 | 0.45 | 1110.09 | G300E | 5870228.57 | 46.06 | G300E | 2647487.35 | 20.77
4648 | Story49 | B102 | 40 MPa RC Beam (45 cm x 25 cm) | Beam | 40MPa | Concrete Rectangular | 250 | 450 | 1125 | 6937.5 | 0.78 | 1909.4 | G300E | 5635457.39 | 44.22 | G300E | 3660073.95 | 28.72
4649 | Story49 | B103 | 40 MPa RC Beam (40 cm x 25 cm) | Beam | 40MPa | Concrete Rectangular | 250 | 400 | 1000 | 4537.5 | 0.45 | 1110.09 | G300E | 5497505.36 | 43.14 | G300E | 2186009.34 | 17.15
4650 | Story49 | B104 | 40 MPa RC Beam (40 cm x 25 cm) | Beam | 40MPa | Concrete Rectangular | 250 | 400 | 1000 | 6937.5 | 0.69 | 1697.25 | G300E | 7023272.73 | 55.11 | G300E | 3867595.7 | 30.35
4651 | Story49 | B105 | 40 MPa RC Beam (60 cm x 40 cm) | Beam | 40MPa | Concrete Rectangular | 400 | 600 | 2400 | 4537.5 | 1.09 | 2664.22 | G300E | 3281584.82 | 25.75 | G300E | 4047453.24 | 31.76
4652 | Story49 | B106 | 40 MPa RC Beam (60 cm x 40 cm) | Beam | 40MPa | Concrete Rectangular | 400 | 600 | 2400 | 6937.5 | 1.66 | 4073.39 | G300E | 5554414.77 | 43.58 | G300E | 6675145.19 | 52.38
4653 | Story49 | B107 | 40 MPa RC Beam (60 cm x 40 cm) | Beam | 40MPa | Concrete Rectangular | 400 | 600 | 2400 | 6937.5 | 1.66 | 4073.39 | G300E | 5793114.13 | 45.45 | G300E | 6621396.13 | 51.95
4654 | Story49 | B108 | 40 MPa RC Beam (60 cm x 40 cm) | Beam | 40MPa | Concrete Rectangular | 400 | 600 | 2400 | 6937.5 | 1.66 | 4073.39 | G300E | 6252497.28 | 49.06 | G300E | 8327422.09 | 65.34
4655 | Story49 | B109 | 40 MPa RC Beam (60 cm x 40 cm) | Beam | 40MPa | Concrete Rectangular | 400 | 600 | 2400 | 6937.5 | 1.66 | 4073.39 | G300E | 6007875 | 47.14 | G300E | 6675145.19 | 52.38
4656 | Story49 | B11 | 40 MPa RC Beam (40 cm x 25 cm) | Beam | 40MPa | Concrete Rectangular | 250 | 400 | 1000 | 4537.5 | 0.45 | 1110.09 | G300E | 5868932.14 | 46.05 | G300E | 2647408.26 | 20.77
4657 | Story49 | B110 | 40 MPa RC Beam (60 cm x 40 cm) | Beam | 40MPa | Concrete Rectangular | 400 | 600 | 2400 | 6937.5 | 1.66 | 4073.39 | G300E | 6252497.28 | 49.06 | G300E | 8327422.09 | 65.34
4658 | Story49 | B111 | 40 MPa RC Beam (60 cm x 40 cm) | Beam | 40MPa | Concrete Rectangular | 400 | 600 | 2400 | 6937.5 | 1.66 | 4073.39 | G300E | 5996714.67 | 47.05 | G300E | 6621396.13 | 51.95
4659 | Story49 | B112 | 40 MPa RC Beam (60 cm x 40 cm) | Beam | 40MPa | Concrete Rectangular | 400 | 600 | 2400 | 6937.5 | 1.66 | 4073.39 | G300E | 5554414.77 | 43.58 | G300E | 6675145.19 | 52.38
4660 | Story49 | B12 | 40 MPa RC Beam (60 cm x 40 cm) | Beam | 40MPa | Concrete Rectangular | 400 | 600 | 2400 | 6937.5 | 1.66 | 4073.39 | G300E | 5996413.04 | 47.05 | G300E | 6621396.13 | 51.95
4661 | Story49 | B13 | 40 MPa RC Beam (40 cm x 25 cm) | Beam | 40MPa | Concrete Rectangular | 250 | 400 | 1000 | 4537.5 | 0.45 | 1110.09 | G300E | 5497505.36 | 43.14 | G300E | 2185996.37 | 17.15
4662 | Story49 | B14 | 40 MPa RC Beam (60 cm x 40 cm) | Beam | 40MPa | Concrete Rectangular | 400 | 600 | 2400 | 6937.5 | 1.66 | 4073.39 | G300E | 5554414.77 | 43.58 | G300E | 6675145.19 | 52.38
4663 | Story49 | B15 | 40 MPa RC Beam (60 cm x 40 cm) | Beam | 40MPa | Concrete Rectangular | 400 | 600 | 2400 | 4537.5 | 1.09 | 2664.22 | G300E | 3281584.82 | 25.75 | G300E | 4047453.24 | 31.76
4664 | Story49 | B16 | 40 MPa RC Beam (60 cm x 40 cm) | Beam | 40MPa | Concrete Rectangular | 400 | 600 | 2400 | 4537.5 | 1.09 | 2664.22 | G300E | 4696312.5 | 36.85 | G300E | 4895663.03 | 38.41
4665 | Story49 | B17 | 40 MPa RC Beam (40 cm x 25 cm) | Beam | 40MPa | Concrete Rectangular | 250 | 400 | 1000 | 6937.5 | 0.69 | 1697.25 | G300E | 7023588.07 | 55.11 | G300E | 3867561.65 | 30.35
4666 | Story49 | B18 | 40 MPa RC Beam (30 cm x 25 cm) | Beam | 40MPa | Concrete Rectangular | 250 | 300 | 750 | 4537.5 | 0.34 | 832.57 | G300E | 4319051.79 | 33.89 | G300E | 1469597.07 | 11.53
4667 | Story49 | B19 | 40 MPa RC Beam (45 cm x 25 cm) | Beam | 40MPa | Concrete Rectangular | 250 | 450 | 1125 | 6937.5 | 0.78 | 1909.4 | G300E | 5621897.73 | 44.11 | G300E | 3663740.26 | 28.75
4668 | Story49 | B2 | 40 MPa RC Beam (60 cm x 40 cm) | Beam | 40MPa | Concrete Rectangular | 400 | 600 | 2400 | 6937.5 | 1.66 | 4073.39 | G300E | 5554730.11 | 43.58 | G300E | 6675145.19 | 52.38
4669 | Story49 | B20 | 40 MPa RC Beam (35 cm x 25 cm) | Beam | 40MPa | Concrete Rectangular | 250 | 350 | 875 | 4537.5 | 0.4 | 971.33 | G300E | 3390484.82 | 26.6 | G300E | 2349955.69 | 18.44
4670 | Story49 | B21 | 40 MPa RC Beam (37.5 cm x 25 cm) | Beam | 40MPa | Concrete Rectangular | 250 | 375 | 937.5 | 6937.5 | 0.65 | 1591.17 | G300E | 7332937.5 | 57.54 | G300E | 3809535.54 | 29.89
4671 | Story49 | B22 | 40 MPa RC Beam (37.5 cm x 25 cm) | Beam | 40MPa | Concrete Rectangular | 250 | 375 | 937.5 | 4537.5 | 0.43 | 1040.71 | G300E | 8524990.18 | 66.89 | G300E | 2824437.37 | 22.16
4672 | Story49 | B23 | 40 MPa RC Beam (32.5 cm x 25 cm) | Beam | 40MPa | Concrete Rectangular | 250 | 325 | 812.5 | 6937.5 | 0.56 | 1379.01 | G300E | 7573542.61 | 59.42 | G300E | 3376493.47 | 26.49
4673 | Story49 | B24 | 40 MPa RC Beam (37.5 cm x 25 cm) | Beam | 40MPa | Concrete Rectangular | 250 | 375 | 937.5 | 4537.5 | 0.43 | 1040.71 | G300E | 8559345.54 | 67.16 | G300E | 2839313.89 | 22.28
4674 | Story49 | B25 | 40 MPa RC Beam (37.5 cm x 25 cm) | Beam | 40MPa | Concrete Rectangular | 250 | 375 | 937.5 | 6937.5 | 0.65 | 1591.17 | G300E | 7371724.43 | 57.84 | G300E | 3826587.04 | 30.02
4675 | Story49 | B26 | 40 MPa RC Beam (35 cm x 25 cm) | Beam | 40MPa | Concrete Rectangular | 250 | 350 | 875 | 4537.5 | 0.4 | 971.33 | G300E | 3387243.75 | 26.58 | G300E | 2348802.84 | 18.43
4676 | Story49 | B27 | 40 MPa RC Beam (45 cm x 25 cm) | Beam | 40MPa | Concrete Rectangular | 250 | 450 | 1125 | 6937.5 | 0.78 | 1909.4 | G300E | 5635457.39 | 44.22 | G300E | 3660081.05 | 28.72
4677 | Story49 | B28 | 40 MPa RC Beam (30 cm x 25 cm) | Beam | 40MPa | Concrete Rectangular | 250 | 300 | 750 | 4537.5 | 0.34 | 832.57 | G300E | 4317755.36 | 33.88 | G300E | 1469474.56 | 11.53
4678 | Story49 | B29 | 40 MPa RC Beam (40 cm x 25 cm) | Beam | 40MPa | Concrete Rectangular | 250 | 400 | 1000 | 6937.5 | 0.69 | 1697.25 | G300E | 7023588.07 | 55.11 | G300E | 3867596.97 | 30.35
4679 | Story49 | B3 | 40 MPa RC Beam (40 cm x 25 cm) | Beam | 40MPa | Concrete Rectangular | 250 | 400 | 1000 | 4537.5 | 0.45 | 1110.09 | G300E | 5494588.39 | 43.11 | G300E | 2187068.52 | 17.16
4680 | Story49 | B30 | 40 MPa RC Beam (60 cm x 40 cm) | Beam | 40MPa | Concrete Rectangular | 400 | 600 | 2400 | 4537.5 | 1.09 | 2664.22 | G300E | 4900500 | 38.45 | G300E | 4895663.03 | 38.41
4681 | Story49 | B31 | 40 MPa RC Beam (60 cm x 40 cm) | Beam | 40MPa | Concrete Rectangular | 400 | 600 | 2400 | 4537.5 | 1.09 | 2664.22 | G300E | 4082332.03 | 32.03 | G300E | 4224561.67 | 33.15
4682 | Story49 | B32 | 40 MPa RC Beam (45 cm x 25 cm) | Beam | 40MPa | Concrete Rectangular | 250 | 450 | 1125 | 6937.5 | 0.78 | 1909.4 | G300E | 8687011.36 | 68.16 | G300E | 3577072.76 | 28.07
4683 | Story49 | B33 | 40 MPa RC Beam (25 cm x 25 cm) | Beam | 40MPa | Concrete Rectangular | 250 | 250 | 625 | 4537.5 | 0.28 | 693.81 | G300E | 3921048.21 | 30.77 | G300E | 1265136.84 | 9.93
4684 | Story49 | B34 | 40 MPa RC Beam (35 cm x 25 cm) | Beam | 40MPa | Concrete Rectangular | 250 | 350 | 875 | 6937.5 | 0.61 | 1485.09 | G300E | 9766738.64 | 76.63 | G300E | 3573216.61 | 28.04
4685 | Story49 | B35 | 40 MPa RC Beam (60 cm x 25 cm) | Beam | 40MPa | Concrete Rectangular | 250 | 600 | 1500 | 4537.5 | 0.68 | 1665.14 | G300E | 2104427.68 | 16.51 | G300E | 3440401.86 | 26.99
4686 | Story49 | B36 | 40 MPa RC Beam (60 cm x 25 cm) | Beam | 40MPa | Concrete Rectangular | 250 | 600 | 1500 | 6937.5 | 1.04 | 2545.87 | G300E | 6698471.59 | 52.56 | G300E | 5968466.85 | 46.83
4687 | Story49 | B37 | 40 MPa RC Beam (60 cm x 40 cm) | Beam | 40MPa | Concrete Rectangular | 400 | 600 | 2400 | 4800 | 1.15 | 2818.35 | G300E | 12670080 | 99.41 | G300E | 6694352.64 | 52.53
4688 | Story49 | B38 | 40 MPa RC Beam (60 cm x 40 cm) | Beam | 40MPa | Concrete Rectangular | 400 | 600 | 2400 | 6937.5 | 1.66 | 4073.39 | G300E | 5615275.57 | 44.06 | G300E | 9223727.9 | 72.37
4689 | Story49 | B39 | 40 MPa RC Beam (60 cm x 40 cm) | Beam | 40MPa | Concrete Rectangular | 400 | 600 | 2400 | 4800 | 1.15 | 2818.35 | G300E | 12613760 | 98.97 | G300E | 6428568.96 | 50.44
4690 | Story49 | B4 | 40 MPa RC Beam (60 cm x 40 cm) | Beam | 40MPa | Concrete Rectangular | 400 | 600 | 2400 | 6937.5 | 1.66 | 4073.39 | G300E | 5493215.28 | 43.1 | G300E | 5151227.36 | 40.42
4691 | Story49 | B40 | 40 MPa RC Beam (60 cm x 25 cm) | Beam | 40MPa | Concrete Rectangular | 250 | 600 | 1500 | 6937.5 | 1.04 | 2545.87 | G300E | 6726852.27 | 52.78 | G300E | 5955222.53 | 46.73
4692 | Story49 | B41 | 40 MPa RC Beam (60 cm x 25 cm) | Beam | 40MPa | Concrete Rectangular | 250 | 600 | 1500 | 4537.5 | 0.68 | 1665.14 | G300E | 2104103.57 | 16.51 | G300E | 3440401.86 | 26.99
4693 | Story49 | B42 | 40 MPa RC Beam (35 cm x 25 cm) | Beam | 40MPa | Concrete Rectangular | 250 | 350 | 875 | 6937.5 | 0.61 | 1485.09 | G300E | 9766423.3 | 76.63 | G300E | 3573304.9 | 28.04
4694 | Story49 | B43 | 40 MPa RC Beam (25 cm x 25 cm) | Beam | 40MPa | Concrete Rectangular | 250 | 250 | 625 | 4537.5 | 0.28 | 693.81 | G300E | 3921372.32 | 30.77 | G300E | 1265153.04 | 9.93
4695 | Story49 | B44 | 40 MPa RC Beam (45 cm x 25 cm) | Beam | 40MPa | Concrete Rectangular | 250 | 450 | 1125 | 6937.5 | 0.78 | 1909.4 | G300E | 8688903.41 | 68.18 | G300E | 3577095.46 | 28.07
4696 | Story49 | B45 | 40 MPa RC Beam (60 cm x 40 cm) | Beam | 40MPa | Concrete Rectangular | 400 | 600 | 2400 | 4537.5 | 1.09 | 2664.22 | G300E | 4082332.03 | 32.03 | G300E | 4224514.03 | 33.15
4697 | Story49 | B46 | 40 MPa RC Beam (60 cm x 40 cm) | Beam | 40MPa | Concrete Rectangular | 400 | 600 | 2400 | 4537.5 | 1.09 | 2664.22 | G300E | 3062812.5 | 24.03 | G300E | 5336103.89 | 41.87
4698 | Story49 | B47 | 40 MPa RC Beam (42.5 cm x 25 cm) | Beam | 40MPa | Concrete Rectangular | 250 | 425 | 1062.5 | 6937.5 | 0.74 | 1803.33 | G300E | 8796750 | 69.02 | G300E | 2247869.2 | 17.64
4699 | Story49 | B48 | 40 MPa RC Beam (25 cm x 25 cm) | Beam | 40MPa | Concrete Rectangular | 250 | 250 | 625 | 4537.5 | 0.28 | 693.81 | G300E | 3655928.57 | 28.69 | G300E | 805191.53 | 6.32
4700 | Story49 | B49 | 40 MPa RC Beam (35 cm x 25 cm) | Beam | 40MPa | Concrete Rectangular | 250 | 350 | 875 | 6937.5 | 0.61 | 1485.09 | G300E | 11403988.64 | 89.48 | G300E | 3691413.32 | 28.96
4701 | Story49 | B5 | 40 MPa RC Beam (40 cm x 25 cm) | Beam | 40MPa | Concrete Rectangular | 250 | 400 | 1000 | 4537.5 | 0.45 | 1110.09 | G300E | 6183544.85 | 48.52 | G300E | 2651622.11 | 20.81
4702 | Story49 | B50 | 40 MPa RC Beam (60 cm x 40 cm) | Beam | 40MPa | Concrete Rectangular | 400 | 600 | 2400 | 4537.5 | 1.09 | 2664.22 | G300E | 4375446.43 | 34.33 | G300E | 5953202.59 | 46.71
4703 | Story49 | B51 | 40 MPa RC Beam (60 cm x 40 cm) | Beam | 40MPa | Concrete Rectangular | 400 | 600 | 2400 | 7200 | 1.73 | 4227.52 | G300E | 16671130.43 | 130.81 | G300E | 9191387.9 | 72.12
4704 | Story49 | B55 | 40 MPa RC Beam (60 cm x 40 cm) | Beam | 40MPa | Concrete Rectangular | 400 | 600 | 2400 | 6937.5 | 1.66 | 4073.39 | G300E | 16069361.41 | 126.09 | G300E | 8853348.54 | 69.47
4705 | Story49 | B56 | 40 MPa RC Beam (60 cm x 40 cm) | Beam | 40MPa | Concrete Rectangular | 400 | 600 | 2400 | 4537.5 | 1.09 | 2664.22 | G300E | 4375446.43 | 34.33 | G300E | 5953202.59 | 46.71
4706 | Story49 | B57 | 40 MPa RC Beam (35 cm x 25 cm) | Beam | 40MPa | Concrete Rectangular | 250 | 350 | 875 | 6937.5 | 0.61 | 1485.09 | G300E | 11403357.95 | 89.47 | G300E | 3691395.66 | 28.96
4707 | Story49 | B58 | 40 MPa RC Beam (25 cm x 25 cm) | Beam | 40MPa | Concrete Rectangular | 250 | 250 | 625 | 4537.5 | 0.28 | 693.81 | G300E | 3656252.68 | 28.69 | G300E | 805197.2 | 6.32
4708 | Story49 | B59 | 40 MPa RC Beam (42.5 cm x 25 cm) | Beam | 40MPa | Concrete Rectangular | 250 | 425 | 1062.5 | 6937.5 | 0.74 | 1803.33 | G300E | 8797696.02 | 69.03 | G300E | 2247898.68 | 17.64
4709 | Story49 | B6 | 40 MPa RC Beam (60 cm x 40 cm) | Beam | 40MPa | Concrete Rectangular | 400 | 600 | 2400 | 6937.5 | 1.66 | 4073.39 | G300E | 6466051.63 | 50.74 | G300E | 8327422.09 | 65.34
4710 | Story49 | B60 | 40 MPa RC Beam (60 cm x 40 cm) | Beam | 40MPa | Concrete Rectangular | 400 | 600 | 2400 | 4537.5 | 1.09 | 2664.22 | G300E | 3062812.5 | 24.03 | G300E | 5336103.89 | 41.87
4711 | Story49 | B61 | 40 MPa RC Beam (60 cm x 40 cm) | Beam | 40MPa | Concrete Rectangular | 400 | 600 | 2400 | 4537.5 | 1.09 | 2664.22 | G300E | 4082332.03 | 32.03 | G300E | 4224548.06 | 33.15
4712 | Story49 | B62 | 40 MPa RC Beam (42.5 cm x 25 cm) | Beam | 40MPa | Concrete Rectangular | 250 | 425 | 1062.5 | 6937.5 | 0.74 | 1803.33 | G300E | 8796750 | 69.02 | G300E | 2247877.24 | 17.64
4713 | Story49 | B63 | 40 MPa RC Beam (25 cm x 25 cm) | Beam | 40MPa | Concrete Rectangular | 250 | 250 | 625 | 4537.5 | 0.28 | 693.81 | G300E | 3921048.21 | 30.77 | G300E | 1266126.98 | 9.93
4714 | Story49 | B64 | 40 MPa RC Beam (35 cm x 25 cm) | Beam | 40MPa | Concrete Rectangular | 250 | 350 | 875 | 6937.5 | 0.61 | 1485.09 | G300E | 11402727.27 | 89.47 | G300E | 3691389.04 | 28.96
4715 | Story49 | B65 | 40 MPa RC Beam (60 cm x 25 cm) | Beam | 40MPa | Concrete Rectangular | 250 | 600 | 1500 | 4537.5 | 0.68 | 1665.14 | G300E | 2104427.68 | 16.51 | G300E | 3440401.86 | 26.99
4716 | Story49 | B66 | 40 MPa RC Beam (60 cm x 40 cm) | Beam | 40MPa | Concrete Rectangular | 400 | 600 | 2400 | 7200 | 1.73 | 4227.52 | G300E | 16677078.26 | 130.85 | G300E | 9189125.22 | 72.1
4717 | Story49 | B67 | 40 MPa RC Beam (60 cm x 40 cm) | Beam | 40MPa | Concrete Rectangular | 400 | 600 | 2400 | 4537.5 | 1.09 | 2664.22 | G300E | 11919407.5 | 93.52 | G300E | 6069992.83 | 47.63
4718 | Story49 | B69 | 40 MPa RC Beam (60 cm x 40 cm) | Beam | 40MPa | Concrete Rectangular | 400 | 600 | 2400 | 4537.5 | 1.09 | 2664.22 | G300E | 11923945 | 93.56 | G300E | 6070733.35 | 47.63
4719 | Story49 | B7 | 40 MPa RC Beam (27.5 cm x 25 cm) | Beam | 40MPa | Concrete Rectangular | 250 | 275 | 687.5 | 4537.5 | 0.31 | 763.19 | G300E | 5936346.43 | 46.58 | G300E | 1894871.75 | 14.87
4720 | Story49 | B70 | 40 MPa RC Beam (60 cm x 40 cm) | Beam | 40MPa | Concrete Rectangular | 400 | 600 | 2400 | 6937.5 | 1.66 | 4073.39 | G300E | 16070266.3 | 126.09 | G300E | 8854202.76 | 69.47
4721 | Story49 | B71 | 40 MPa RC Beam (60 cm x 25 cm) | Beam | 40MPa | Concrete Rectangular | 250 | 600 | 1500 | 4537.5 | 0.68 | 1665.14 | G300E | 2104427.68 | 16.51 | G300E | 3440401.86 | 26.99
4722 | Story49 | B72 | 40 MPa RC Beam (35 cm x 25 cm) | Beam | 40MPa | Concrete Rectangular | 250 | 350 | 875 | 6937.5 | 0.61 | 1485.09 | G300E | 11403357.95 | 89.47 | G300E | 3691375.79 | 28.96
4723 | Story49 | B73 | 40 MPa RC Beam (25 cm x 25 cm) | Beam | 40MPa | Concrete Rectangular | 250 | 250 | 625 | 4537.5 | 0.28 | 693.81 | G300E | 3921048.21 | 30.77 | G300E | 1266127.79 | 9.93
4724 | Story49 | B74 | 40 MPa RC Beam (42.5 cm x 25 cm) | Beam | 40MPa | Concrete Rectangular | 250 | 425 | 1062.5 | 6937.5 | 0.74 | 1803.33 | G300E | 8797696.02 | 69.03 | G300E | 2247891.98 | 17.64
4725 | Story49 | B75 | 40 MPa RC Beam (60 cm x 40 cm) | Beam | 40MPa | Concrete Rectangular | 400 | 600 | 2400 | 4537.5 | 1.09 | 2664.22 | G300E | 4082332.03 | 32.03 | G300E | 4224604.21 | 33.15
4726 | Story49 | B76 | 40 MPa RC Beam (60 cm x 40 cm) | Beam | 40MPa | Concrete Rectangular | 400 | 600 | 2400 | 4537.5 | 1.09 | 2664.22 | G300E | 4696312.5 | 36.85 | G300E | 4980363.63 | 39.08
4727 | Story49 | B77 | 40 MPa RC Beam (45 cm x 25 cm) | Beam | 40MPa | Concrete Rectangular | 250 | 450 | 1125 | 6937.5 | 0.78 | 1909.4 | G300E | 8688588.07 | 68.17 | G300E | 3577092.62 | 28.07
4728 | Story49 | B78 | 40 MPa RC Beam (30 cm x 25 cm) | Beam | 40MPa | Concrete Rectangular | 250 | 300 | 750 | 4537.5 | 0.34 | 832.57 | G300E | 4317755.36 | 33.88 | G300E | 1469474.56 | 11.53
4729 | Story49 | B79 | 40 MPa RC Beam (35 cm x 25 cm) | Beam | 40MPa | Concrete Rectangular | 250 | 350 | 875 | 6937.5 | 0.61 | 1485.09 | G300E | 9766107.95 | 76.63 | G300E | 3573265.17 | 28.04
4730 | Story49 | B8 | 40 MPa RC Beam (60 cm x 40 cm) | Beam | 40MPa | Concrete Rectangular | 400 | 600 | 2400 | 6937.5 | 1.66 | 4073.39 | G300E | 6007559.66 | 47.14 | G300E | 6675145.19 | 52.38
4731 | Story49 | B80 | 40 MPa RC Beam (35 cm x 25 cm) | Beam | 40MPa | Concrete Rectangular | 250 | 350 | 875 | 4537.5 | 0.4 | 971.33 | G300E | 3387243.75 | 26.58 | G300E | 2347856.61 | 18.42
4732 | Story49 | B81 | 40 MPa RC Beam (60 cm x 25 cm) | Beam | 40MPa | Concrete Rectangular | 250 | 600 | 1500 | 6937.5 | 1.04 | 2545.87 | G300E | 6724329.55 | 52.76 | G300E | 5954276.51 | 46.72
4733 | Story49 | B82 | 40 MPa RC Beam (37.5 cm x 25 cm) | Beam | 40MPa | Concrete Rectangular | 250 | 375 | 937.5 | 4537.5 | 0.43 | 1040.71 | G300E | 8560317.86 | 67.17 | G300E | 2839655.41 | 22.28
4734 | Story49 | B83 | 40 MPa RC Beam (60 cm x 40 cm) | Beam | 40MPa | Concrete Rectangular | 400 | 600 | 2400 | 6937.5 | 1.66 | 4073.39 | G300E | 5614329.55 | 44.05 | G300E | 9219943.81 | 72.34
4735 | Story49 | B84 | 40 MPa RC Beam (37.5 cm x 25 cm) | Beam | 40MPa | Concrete Rectangular | 250 | 375 | 937.5 | 4537.5 | 0.43 | 1040.71 | G300E | 8561938.39 | 67.18 | G300E | 2839763.58 | 22.28
4736 | Story49 | B85 | 40 MPa RC Beam (60 cm x 25 cm) | Beam | 40MPa | Concrete Rectangular | 250 | 600 | 1500 | 6937.5 | 1.04 | 2545.87 | G300E | 6724644.89 | 52.76 | G300E | 5954276.51 | 46.72
4737 | Story49 | B86 | 40 MPa RC Beam (35 cm x 25 cm) | Beam | 40MPa | Concrete Rectangular | 250 | 350 | 875 | 4537.5 | 0.4 | 971.33 | G300E | 3387243.75 | 26.58 | G300E | 2348824.4 | 18.43
4738 | Story49 | B87 | 40 MPa RC Beam (35 cm x 25 cm) | Beam | 40MPa | Concrete Rectangular | 250 | 350 | 875 | 6937.5 | 0.61 | 1485.09 | G300E | 9766107.95 | 76.63 | G300E | 3573281.73 | 28.04
4739 | Story49 | B88 | 40 MPa RC Beam (30 cm x 25 cm) | Beam | 40MPa | Concrete Rectangular | 250 | 300 | 750 | 4537.5 | 0.34 | 832.57 | G300E | 4317755.36 | 33.88 | G300E | 1469484.28 | 11.53
4740 | Story49 | B89 | 40 MPa RC Beam (45 cm x 25 cm) | Beam | 40MPa | Concrete Rectangular | 250 | 450 | 1125 | 6937.5 | 0.78 | 1909.4 | G300E | 8689218.75 | 68.18 | G300E | 3577111.07 | 28.07
4741 | Story49 | B9 | 40 MPa RC Beam (27.5 cm x 25 cm) | Beam | 40MPa | Concrete Rectangular | 250 | 275 | 687.5 | 4537.5 | 0.31 | 763.19 | G300E | 5956441.07 | 46.74 | G300E | 1895184.59 | 14.87
4742 | Story49 | B90 | 40 MPa RC Beam (60 cm x 40 cm) | Beam | 40MPa | Concrete Rectangular | 400 | 600 | 2400 | 4537.5 | 1.09 | 2664.22 | G300E | 4696312.5 | 36.85 | G300E | 4895663.03 | 38.41
4743 | Story49 | B91 | 40 MPa RC Beam (60 cm x 40 cm) | Beam | 40MPa | Concrete Rectangular | 400 | 600 | 2400 | 4537.5 | 1.09 | 2664.22 | G300E | 3281584.82 | 25.75 | G300E | 4047453.24 | 31.76
4744 | Story49 | B92 | 40 MPa RC Beam (40 cm x 25 cm) | Beam | 40MPa | Concrete Rectangular | 250 | 400 | 1000 | 6937.5 | 0.69 | 1697.25 | G300E | 7023588.07 | 55.11 | G300E | 3867598.23 | 30.35
4745 | Story49 | B93 | 40 MPa RC Beam (40 cm x 25 cm) | Beam | 40MPa | Concrete Rectangular | 250 | 400 | 1000 | 4537.5 | 0.45 | 1110.09 | G300E | 5497505.36 | 43.14 | G300E | 2185993.78 | 17.15
4746 | Story49 | B94 | 40 MPa RC Beam (45 cm x 25 cm) | Beam | 40MPa | Concrete Rectangular | 250 | 450 | 1125 | 6937.5 | 0.78 | 1909.4 | G300E | 5635457.39 | 44.22 | G300E | 3660072.53 | 28.72
4747 | Story49 | B95 | 40 MPa RC Beam (40 cm x 25 cm) | Beam | 40MPa | Concrete Rectangular | 250 | 400 | 1000 | 4537.5 | 0.45 | 1110.09 | G300E | 5870228.57 | 46.06 | G300E | 2647495.12 | 20.77
4748 | Story49 | B96 | 40 MPa RC Beam (37.5 cm x 25 cm) | Beam | 40MPa | Concrete Rectangular | 250 | 375 | 937.5 | 6937.5 | 0.65 | 1591.17 | G300E | 7370147.73 | 57.83 | G300E | 3825291.38 | 30.01
4749 | Story49 | B97 | 40 MPa RC Beam (27.5 cm x 25 cm) | Beam | 40MPa | Concrete Rectangular | 250 | 275 | 687.5 | 4537.5 | 0.31 | 763.19 | G300E | 5961626.79 | 46.78 | G300E | 1895345.03 | 14.87
4750 | Story49 | B98 | 40 MPa RC Beam (32.5 cm x 25 cm) | Beam | 40MPa | Concrete Rectangular | 250 | 325 | 812.5 | 6937.5 | 0.56 | 1379.01 | G300E | 7577326.7 | 59.45 | G300E | 3376538.56 | 26.49
4751 | Story49 | B99 | 40 MPa RC Beam (27.5 cm x 25 cm) | Beam | 40MPa | Concrete Rectangular | 250 | 275 | 687.5 | 4537.5 | 0.31 | 763.19 | G300E | 5961626.79 | 46.78 | G300E | 1895320.96 | 14.87
4752 | Story5 | B1 | 40 MPa RC Beam (25 cm x 25 cm) | Beam | 40MPa | Concrete Rectangular | 250 | 250 | 625 | 4337.5 | 0.27 | 663.23 | G300E | 1397542.5 | 10.97 | G300E | 1190162.29 | 9.34
4753 | Story5 | B10 | 40 MPa RC Beam (25 cm x 25 cm) | Beam | 40MPa | Concrete Rectangular | 250 | 250 | 625 | 6737.5 | 0.42 | 1030.2 | G300E | 3517255.73 | 27.6 | G300E | 768805.6 | 6.03
4754 | Story5 | B100 | 40 MPa RC Beam (25 cm x 25 cm) | Beam | 40MPa | Concrete Rectangular | 250 | 250 | 625 | 6737.5 | 0.42 | 1030.2 | G300E | 3638250 | 28.55 | G300E | 701211.44 | 5.5
4755 | Story5 | B101 | 40 MPa RC Beam (25 cm x 25 cm) | Beam | 40MPa | Concrete Rectangular | 250 | 250 | 625 | 4337.5 | 0.27 | 663.23 | G300E | 1993700.89 | 15.64 | G300E | 449346.41 | 3.53
4756 | Story5 | B102 | 40 MPa RC Beam (25 cm x 25 cm) | Beam | 40MPa | Concrete Rectangular | 250 | 250 | 625 | 6737.5 | 0.42 | 1030.2 | G300E | 3952462.5 | 31.01 | G300E | 235967.16 | 1.85
4757 | Story5 | B103 | 40 MPa RC Beam (25 cm x 25 cm) | Beam | 40MPa | Concrete Rectangular | 250 | 250 | 625 | 4337.5 | 0.27 | 663.23 | G300E | 1623154.46 | 12.74 | G300E | 731980.23 | 5.74
4758 | Story5 | B104 | 40 MPa RC Beam (25 cm x 25 cm) | Beam | 40MPa | Concrete Rectangular | 250 | 250 | 625 | 6737.5 | 0.42 | 1030.2 | G300E | 3617425 | 28.38 | G300E | 723542.42 | 5.68
4759 | Story5 | B105 | 40 MPa RC Beam (25 cm x 25 cm) | Beam | 40MPa | Concrete Rectangular | 250 | 250 | 625 | 4337.5 | 0.27 | 663.23 | G300E | 1431375 | 11.23 | G300E | 1182643.95 | 9.28
4760 | Story5 | B106 | 40 MPa RC Beam (25 cm x 25 cm) | Beam | 40MPa | Concrete Rectangular | 250 | 250 | 625 | 6737.5 | 0.42 | 1030.2 | G300E | 2068131.77 | 16.23 | G300E | 1325877.54 | 10.4
4761 | Story5 | B107 | 40 MPa RC Beam (25 cm x 25 cm) | Beam | 40MPa | Concrete Rectangular | 250 | 250 | 625 | 6737.5 | 0.42 | 1030.2 | G300E | 3545150 | 27.82 | G300E | 678880.45 | 5.33
4762 | Story5 | B108 | 40 MPa RC Beam (25 cm x 25 cm) | Beam | 40MPa | Concrete Rectangular | 250 | 250 | 625 | 6737.5 | 0.42 | 1030.2 | G300E | 4235922.4 | 33.24 | G300E | 768811.21 | 6.03
4763 | Story5 | B109 | 40 MPa RC Beam (25 cm x 25 cm) | Beam | 40MPa | Concrete Rectangular | 250 | 250 | 625 | 6737.5 | 0.42 | 1030.2 | G300E | 3524325 | 27.65 | G300E | 701211.44 | 5.5
4764 | Story5 | B11 | 40 MPa RC Beam (25 cm x 25 cm) | Beam | 40MPa | Concrete Rectangular | 250 | 250 | 625 | 4337.5 | 0.27 | 663.23 | G300E | 1993700.89 | 15.64 | G300E | 449347.19 | 3.53
4765 | Story5 | B110 | 40 MPa RC Beam (25 cm x 25 cm) | Beam | 40MPa | Concrete Rectangular | 250 | 250 | 625 | 6737.5 | 0.42 | 1030.2 | G300E | 3517255.73 | 27.6 | G300E | 768799.28 | 6.03
4766 | Story5 | B111 | 40 MPa RC Beam (25 cm x 25 cm) | Beam | 40MPa | Concrete Rectangular | 250 | 250 | 625 | 6737.5 | 0.42 | 1030.2 | G300E | 3545150 | 27.82 | G300E | 678880.45 | 5.33
4767 | Story5 | B112 | 40 MPa RC Beam (25 cm x 25 cm) | Beam | 40MPa | Concrete Rectangular | 250 | 250 | 625 | 6737.5 | 0.42 | 1030.2 | G300E | 2198390.1 | 17.25 | G300E | 1325877.54 | 10.4
4768 | Story5 | B12 | 40 MPa RC Beam (25 cm x 25 cm) | Beam | 40MPa | Concrete Rectangular | 250 | 250 | 625 | 6737.5 | 0.42 | 1030.2 | G300E | 3545150 | 27.82 | G300E | 678880.45 | 5.33
4769 | Story5 | B13 | 40 MPa RC Beam (25 cm x 25 cm) | Beam | 40MPa | Concrete Rectangular | 250 | 250 | 625 | 4337.5 | 0.27 | 663.23 | G300E | 1623154.46 | 12.74 | G300E | 731980.23 | 5.74
4770 | Story5 | B14 | 40 MPa RC Beam (25 cm x 25 cm) | Beam | 40MPa | Concrete Rectangular | 250 | 250 | 625 | 6737.5 | 0.42 | 1030.2 | G300E | 2198390.1 | 17.25 | G300E | 1325878.24 | 10.4
4771 | Story5 | B15 | 40 MPa RC Beam (25 cm x 25 cm) | Beam | 40MPa | Concrete Rectangular | 250 | 250 | 625 | 4337.5 | 0.27 | 663.23 | G300E | 1395229.17 | 10.95 | G300E | 1182643.95 | 9.28
4772 | Story5 | B16 | 40 MPa RC Beam (25 cm x 25 cm) | Beam | 40MPa | Concrete Rectangular | 250 | 250 | 625 | 4337.5 | 0.27 | 663.23 | G300E | 1212641.07 | 9.51 | G300E | 831870.54 | 6.53
4773 | Story5 | B17 | 40 MPa RC Beam (25 cm x 25 cm) | Beam | 40MPa | Concrete Rectangular | 250 | 250 | 625 | 6737.5 | 0.42 | 1030.2 | G300E | 3617731.25 | 28.39 | G300E | 723542.42 | 5.68
4774 | Story5 | B18 | 40 MPa RC Beam (25 cm x 25 cm) | Beam | 40MPa | Concrete Rectangular | 250 | 250 | 625 | 4337.5 | 0.27 | 663.23 | G300E | 1903852.68 | 14.94 | G300E | 135548.42 | 1.06
4775 | Story5 | B19 | 40 MPa RC Beam (25 cm x 25 cm) | Beam | 40MPa | Concrete Rectangular | 250 | 250 | 625 | 6737.5 | 0.42 | 1030.2 | G300E | 3946337.5 | 30.96 | G300E | 643892.16 | 5.05
4776 | Story5 | B2 | 40 MPa RC Beam (25 cm x 25 cm) | Beam | 40MPa | Concrete Rectangular | 250 | 250 | 625 | 6737.5 | 0.42 | 1030.2 | G300E | 2070096.88 | 16.24 | G300E | 1324773.57 | 10.39
4777 | Story5 | B20 | 40 MPa RC Beam (25 cm x 25 cm) | Beam | 40MPa | Concrete Rectangular | 250 | 250 | 625 | 4337.5 | 0.27 | 663.23 | G300E | 1877517.86 | 14.73 | G300E | 135548.42 | 1.06
4778 | Story5 | B21 | 40 MPa RC Beam (25 cm x 25 cm) | Beam | 40MPa | Concrete Rectangular | 250 | 250 | 625 | 6737.5 | 0.42 | 1030.2 | G300E | 3677503.26 | 28.86 | G300E | 378082.14 | 2.97
4779 | Story5 | B22 | 40 MPa RC Beam (25 cm x 25 cm) | Beam | 40MPa | Concrete Rectangular | 250 | 250 | 625 | 4337.5 | 0.27 | 663.23 | G300E | 1949086.61 | 15.29 | G300E | 238718.96 | 1.87
4780 | Story5 | B23 | 40 MPa RC Beam (25 cm x 25 cm) | Beam | 40MPa | Concrete Rectangular | 250 | 250 | 625 | 6737.5 | 0.42 | 1030.2 | G300E | 3860587.5 | 30.29 | G300E | 89323.94 | 0.7
4781 | Story5 | B24 | 40 MPa RC Beam (25 cm x 25 cm) | Beam | 40MPa | Concrete Rectangular | 250 | 250 | 625 | 4337.5 | 0.27 | 663.23 | G300E | 1952184.82 | 15.32 | G300E | 238718.96 | 1.87
4782 | Story5 | B25 | 40 MPa RC Beam (25 cm x 25 cm) | Beam | 40MPa | Concrete Rectangular | 250 | 250 | 625 | 6737.5 | 0.42 | 1030.2 | G300E | 3638556.25 | 28.55 | G300E | 701211.44 | 5.5
4783 | Story5 | B26 | 40 MPa RC Beam (25 cm x 25 cm) | Beam | 40MPa | Concrete Rectangular | 250 | 250 | 625 | 4337.5 | 0.27 | 663.23 | G300E | 1870701.79 | 14.68 | G300E | 135548.42 | 1.06
4784 | Story5 | B27 | 40 MPa RC Beam (25 cm x 25 cm) | Beam | 40MPa | Concrete Rectangular | 250 | 250 | 625 | 6737.5 | 0.42 | 1030.2 | G300E | 3952462.5 | 31.01 | G300E | 235967.16 | 1.85
4785 | Story5 | B28 | 40 MPa RC Beam (25 cm x 25 cm) | Beam | 40MPa | Concrete Rectangular | 250 | 250 | 625 | 4337.5 | 0.27 | 663.23 | G300E | 1903852.68 | 14.94 | G300E | 135548.42 | 1.06
4786 | Story5 | B29 | 40 MPa RC Beam (25 cm x 25 cm) | Beam | 40MPa | Concrete Rectangular | 250 | 250 | 625 | 6737.5 | 0.42 | 1030.2 | G300E | 3617425 | 28.38 | G300E | 723542.42 | 5.68
4787 | Story5 | B3 | 40 MPa RC Beam (25 cm x 25 cm) | Beam | 40MPa | Concrete Rectangular | 250 | 250 | 625 | 4337.5 | 0.27 | 663.23 | G300E | 1624083.93 | 12.74 | G300E | 731980.23 | 5.74
4788 | Story5 | B30 | 40 MPa RC Beam (25 cm x 25 cm) | Beam | 40MPa | Concrete Rectangular | 250 | 250 | 625 | 4337.5 | 0.27 | 663.23 | G300E | 1212641.07 | 9.51 | G300E | 831870.54 | 6.53
4789 | Story5 | B31 | 40 MPa RC Beam (25 cm x 25 cm) | Beam | 40MPa | Concrete Rectangular | 250 | 250 | 625 | 4337.5 | 0.27 | 663.23 | G300E | 1914696.43 | 15.02 | G300E | 901270.54 | 7.07
4790 | Story5 | B32 | 40 MPa RC Beam (25 cm x 25 cm) | Beam | 40MPa | Concrete Rectangular | 250 | 250 | 625 | 6737.5 | 0.42 | 1030.2 | G300E | 4252893.75 | 33.37 | G300E | 434714.22 | 3.41
4791 | Story5 | B33 | 40 MPa RC Beam (25 cm x 25 cm) | Beam | 40MPa | Concrete Rectangular | 250 | 250 | 625 | 4337.5 | 0.27 | 663.23 | G300E | 1814933.93 | 14.24 | G300E | 135548.42 | 1.06
4792 | Story5 | B34 | 40 MPa RC Beam (25 cm x 25 cm) | Beam | 40MPa | Concrete Rectangular | 250 | 250 | 625 | 6737.5 | 0.42 | 1030.2 | G300E | 3875900 | 30.41 | G300E | 293286.44 | 2.3
4793 | Story5 | B35 | 40 MPa RC Beam (25 cm x 25 cm) | Beam | 40MPa | Concrete Rectangular | 250 | 250 | 625 | 4337.5 | 0.27 | 663.23 | G300E | 1819271.43 | 14.27 | G300E | 445060.03 | 3.49
4794 | Story5 | B36 | 40 MPa RC Beam (25 cm x 25 cm) | Beam | 40MPa | Concrete Rectangular | 250 | 250 | 625 | 6737.5 | 0.42 | 1030.2 | G300E | 3220218.75 | 25.27 | G300E | 520066.86 | 4.08
4795 | Story5 | B37 | 40 MPa RC Beam (25 cm x 25 cm) | Beam | 40MPa | Concrete Rectangular | 250 | 250 | 625 | 4800 | 0.3 | 733.94 | G300E | 2128457.14 | 16.7 | G300E | 670858.29 | 5.26
4796 | Story5 | B38 | 40 MPa RC Beam (25 cm x 25 cm) | Beam | 40MPa | Concrete Rectangular | 250 | 250 | 625 | 6737.5 | 0.42 | 1030.2 | G300E | 3183775 | 24.98 | G300E | 701211.44 | 5.5
4797 | Story5 | B39 | 40 MPa RC Beam (25 cm x 25 cm) | Beam | 40MPa | Concrete Rectangular | 250 | 250 | 625 | 4800 | 0.3 | 733.94 | G300E | 2229120 | 17.49 | G300E | 792587.2 | 6.22
4798 | Story5 | B4 | 40 MPa RC Beam (25 cm x 25 cm) | Beam | 40MPa | Concrete Rectangular | 250 | 250 | 625 | 6737.5 | 0.42 | 1030.2 | G300E | 3379588.59 | 26.52 | G300E | 730823.95 | 5.73
4799 | Story5 | B40 | 40 MPa RC Beam (25 cm x 25 cm) | Beam | 40MPa | Concrete Rectangular | 250 | 250 | 625 | 6737.5 | 0.42 | 1030.2 | G300E | 3876512.5 | 30.42 | G300E | 519579.92 | 4.08
4800 | Story5 | B41 | 40 MPa RC Beam (25 cm x 25 cm) | Beam | 40MPa | Concrete Rectangular | 250 | 250 | 625 | 4337.5 | 0.27 | 663.23 | G300E | 1818961.61 | 14.27 | G300E | 445060.03 | 3.49
4801 | Story5 | B42 | 40 MPa RC Beam (25 cm x 25 cm) | Beam | 40MPa | Concrete Rectangular | 250 | 250 | 625 | 6737.5 | 0.42 | 1030.2 | G300E | 3875900 | 30.41 | G300E | 293286.44 | 2.3
4802 | Story5 | B43 | 40 MPa RC Beam (25 cm x 25 cm) | Beam | 40MPa | Concrete Rectangular | 250 | 250 | 625 | 4337.5 | 0.27 | 663.23 | G300E | 1814933.93 | 14.24 | G300E | 135548.42 | 1.06
4803 | Story5 | B44 | 40 MPa RC Beam (25 cm x 25 cm) | Beam | 40MPa | Concrete Rectangular | 250 | 250 | 625 | 6737.5 | 0.42 | 1030.2 | G300E | 4252893.75 | 33.37 | G300E | 434713.45 | 3.41
4804 | Story5 | B45 | 40 MPa RC Beam (25 cm x 25 cm) | Beam | 40MPa | Concrete Rectangular | 250 | 250 | 625 | 4337.5 | 0.27 | 663.23 | G300E | 1914696.43 | 15.02 | G300E | 901270.54 | 7.07
4805 | Story5 | B46 | 40 MPa RC Beam (25 cm x 25 cm) | Beam | 40MPa | Concrete Rectangular | 250 | 250 | 625 | 4337.5 | 0.27 | 663.23 | G300E | 1220076.79 | 9.57 | G300E | 834658.93 | 6.55
4806 | Story5 | B47 | 40 MPa RC Beam (25 cm x 25 cm) | Beam | 40MPa | Concrete Rectangular | 250 | 250 | 625 | 6737.5 | 0.42 | 1030.2 | G300E | 4173575 | 32.75 | G300E | 523237.31 | 4.11
4807 | Story5 | B48 | 40 MPa RC Beam (25 cm x 25 cm) | Beam | 40MPa | Concrete Rectangular | 250 | 250 | 625 | 4337.5 | 0.27 | 663.23 | G300E | 1826707.14 | 14.33 | G300E | 135548.42 | 1.06
4808 | Story5 | B49 | 40 MPa RC Beam (25 cm x 25 cm) | Beam | 40MPa | Concrete Rectangular | 250 | 250 | 625 | 6737.5 | 0.42 | 1030.2 | G300E | 3915406.25 | 30.72 | G300E | 213636.17 | 1.68
4809 | Story5 | B5 | 40 MPa RC Beam (25 cm x 25 cm) | Beam | 40MPa | Concrete Rectangular | 250 | 250 | 625 | 4337.5 | 0.27 | 663.23 | G300E | 1758473.53 | 13.8 | G300E | 555997.97 | 4.36
4810 | Story5 | B50 | 40 MPa RC Beam (25 cm x 25 cm) | Beam | 40MPa | Concrete Rectangular | 250 | 250 | 625 | 4337.5 | 0.27 | 663.23 | G300E | 1753589.29 | 13.76 | G300E | 754571.64 | 5.92
4811 | Story5 | B51 | 40 MPa RC Beam (25 cm x 25 cm) | Beam | 40MPa | Concrete Rectangular | 250 | 250 | 625 | 7200 | 0.45 | 1100.92 | G300E | 4949843.48 | 38.84 | G300E | 716766.26 | 5.62
4812 | Story5 | B55 | 40 MPa RC Beam (25 cm x 25 cm) | Beam | 40MPa | Concrete Rectangular | 250 | 250 | 625 | 6737.5 | 0.42 | 1030.2 | G300E | 4614015.76 | 36.2 | G300E | 670723.98 | 5.26
4813 | Story5 | B56 | 40 MPa RC Beam (25 cm x 25 cm) | Beam | 40MPa | Concrete Rectangular | 250 | 250 | 625 | 4337.5 | 0.27 | 663.23 | G300E | 1753589.29 | 13.76 | G300E | 754571.64 | 5.92
4814 | Story5 | B57 | 40 MPa RC Beam (25 cm x 25 cm) | Beam | 40MPa | Concrete Rectangular | 250 | 250 | 625 | 6737.5 | 0.42 | 1030.2 | G300E | 3915712.5 | 30.72 | G300E | 213636.17 | 1.68
4815 | Story5 | B58 | 40 MPa RC Beam (25 cm x 25 cm) | Beam | 40MPa | Concrete Rectangular | 250 | 250 | 625 | 4337.5 | 0.27 | 663.23 | G300E | 1826707.14 | 14.33 | G300E | 135548.42 | 1.06
4816 | Story5 | B59 | 40 MPa RC Beam (25 cm x 25 cm) | Beam | 40MPa | Concrete Rectangular | 250 | 250 | 625 | 6737.5 | 0.42 | 1030.2 | G300E | 4173268.75 | 32.75 | G300E | 523237.31 | 4.11
4817 | Story5 | B6 | 40 MPa RC Beam (25 cm x 25 cm) | Beam | 40MPa | Concrete Rectangular | 250 | 250 | 625 | 6737.5 | 0.42 | 1030.2 | G300E | 4221043.75 | 33.12 | G300E | 768919.29 | 6.03
4818 | Story5 | B60 | 40 MPa RC Beam (25 cm x 25 cm) | Beam | 40MPa | Concrete Rectangular | 250 | 250 | 625 | 4337.5 | 0.27 | 663.23 | G300E | 1220076.79 | 9.57 | G300E | 834658.93 | 6.55
4819 | Story5 | B61 | 40 MPa RC Beam (25 cm x 25 cm) | Beam | 40MPa | Concrete Rectangular | 250 | 250 | 625 | 4337.5 | 0.27 | 663.23 | G300E | 1914696.43 | 15.02 | G300E | 901270.54 | 7.07
4820 | Story5 | B62 | 40 MPa RC Beam (25 cm x 25 cm) | Beam | 40MPa | Concrete Rectangular | 250 | 250 | 625 | 6737.5 | 0.42 | 1030.2 | G300E | 4173268.75 | 32.75 | G300E | 523237.31 | 4.11
4821 | Story5 | B63 | 40 MPa RC Beam (25 cm x 25 cm) | Beam | 40MPa | Concrete Rectangular | 250 | 250 | 625 | 4337.5 | 0.27 | 663.23 | G300E | 1814933.93 | 14.24 | G300E | 135548.42 | 1.06
4822 | Story5 | B64 | 40 MPa RC Beam (25 cm x 25 cm) | Beam | 40MPa | Concrete Rectangular | 250 | 250 | 625 | 6737.5 | 0.42 | 1030.2 | G300E | 3915712.5 | 30.72 | G300E | 213636.17 | 1.68
4823 | Story5 | B65 | 40 MPa RC Beam (25 cm x 25 cm) | Beam | 40MPa | Concrete Rectangular | 250 | 250 | 625 | 4337.5 | 0.27 | 663.23 | G300E | 1819271.43 | 14.27 | G300E | 445060.03 | 3.49
4824 | Story5 | B66 | 40 MPa RC Beam (25 cm x 25 cm) | Beam | 40MPa | Concrete Rectangular | 250 | 250 | 625 | 7200 | 0.45 | 1100.92 | G300E | 4942017.39 | 38.78 | G300E | 716766.26 | 5.62
4825 | Story5 | B67 | 40 MPa RC Beam (25 cm x 25 cm) | Beam | 40MPa | Concrete Rectangular | 250 | 250 | 625 | 4337.5 | 0.27 | 663.23 | G300E | 1959971.67 | 15.38 | G300E | 716218.12 | 5.62
4826 | Story5 | B69 | 40 MPa RC Beam (25 cm x 25 cm) | Beam | 40MPa | Concrete Rectangular | 250 | 250 | 625 | 4337.5 | 0.27 | 663.23 | G300E | 1959104.17 | 15.37 | G300E | 716218.12 | 5.62
4827 | Story5 | B7 | 40 MPa RC Beam (25 cm x 25 cm) | Beam | 40MPa | Concrete Rectangular | 250 | 250 | 625 | 4337.5 | 0.27 | 663.23 | G300E | 1689766.07 | 13.26 | G300E | 731980.23 | 5.74
4828 | Story5 | B70 | 40 MPa RC Beam (25 cm x 25 cm) | Beam | 40MPa | Concrete Rectangular | 250 | 250 | 625 | 6737.5 | 0.42 | 1030.2 | G300E | 4624854.35 | 36.29 | G300E | 670723.98 | 5.26
4829 | Story5 | B71 | 40 MPa RC Beam (25 cm x 25 cm) | Beam | 40MPa | Concrete Rectangular | 250 | 250 | 625 | 4337.5 | 0.27 | 663.23 | G300E | 1819271.43 | 14.27 | G300E | 445060.03 | 3.49
4830 | Story5 | B72 | 40 MPa RC Beam (25 cm x 25 cm) | Beam | 40MPa | Concrete Rectangular | 250 | 250 | 625 | 6737.5 | 0.42 | 1030.2 | G300E | 3915406.25 | 30.72 | G300E | 213636.17 | 1.68
4831 | Story5 | B73 | 40 MPa RC Beam (25 cm x 25 cm) | Beam | 40MPa | Concrete Rectangular | 250 | 250 | 625 | 4337.5 | 0.27 | 663.23 | G300E | 1814933.93 | 14.24 | G300E | 135548.42 | 1.06
4832 | Story5 | B74 | 40 MPa RC Beam (25 cm x 25 cm) | Beam | 40MPa | Concrete Rectangular | 250 | 250 | 625 | 6737.5 | 0.42 | 1030.2 | G300E | 4173268.75 | 32.75 | G300E | 523237.31 | 4.11
4833 | Story5 | B75 | 40 MPa RC Beam (25 cm x 25 cm) | Beam | 40MPa | Concrete Rectangular | 250 | 250 | 625 | 4337.5 | 0.27 | 663.23 | G300E | 1914696.43 | 15.02 | G300E | 901270.54 | 7.07
4834 | Story5 | B76 | 40 MPa RC Beam (25 cm x 25 cm) | Beam | 40MPa | Concrete Rectangular | 250 | 250 | 625 | 4337.5 | 0.27 | 663.23 | G300E | 1212641.07 | 9.51 | G300E | 831870.54 | 6.53
4835 | Story5 | B77 | 40 MPa RC Beam (25 cm x 25 cm) | Beam | 40MPa | Concrete Rectangular | 250 | 250 | 625 | 6737.5 | 0.42 | 1030.2 | G300E | 4252893.75 | 33.37 | G300E | 434713.45 | 3.41
4836 | Story5 | B78 | 40 MPa RC Beam (25 cm x 25 cm) | Beam | 40MPa | Concrete Rectangular | 250 | 250 | 625 | 4337.5 | 0.27 | 663.23 | G300E | 1903852.68 | 14.94 | G300E | 135548.42 | 1.06
4837 | Story5 | B79 | 40 MPa RC Beam (25 cm x 25 cm) | Beam | 40MPa | Concrete Rectangular | 250 | 250 | 625 | 6737.5 | 0.42 | 1030.2 | G300E | 3875900 | 30.41 | G300E | 293286.44 | 2.3
4838 | Story5 | B8 | 40 MPa RC Beam (25 cm x 25 cm) | Beam | 40MPa | Concrete Rectangular | 250 | 250 | 625 | 6737.5 | 0.42 | 1030.2 | G300E | 3524631.25 | 27.66 | G300E | 701211.44 | 5.5
4839 | Story5 | B80 | 40 MPa RC Beam (25 cm x 25 cm) | Beam | 40MPa | Concrete Rectangular | 250 | 250 | 625 | 4337.5 | 0.27 | 663.23 | G300E | 1871011.61 | 14.68 | G300E | 135548.42 | 1.06
4840 | Story5 | B81 | 40 MPa RC Beam (25 cm x 25 cm) | Beam | 40MPa | Concrete Rectangular | 250 | 250 | 625 | 6737.5 | 0.42 | 1030.2 | G300E | 3876818.75 | 30.42 | G300E | 621561.17 | 4.88
4841 | Story5 | B82 | 40 MPa RC Beam (25 cm x 25 cm) | Beam | 40MPa | Concrete Rectangular | 250 | 250 | 625 | 4337.5 | 0.27 | 663.23 | G300E | 1953114.29 | 15.32 | G300E | 238718.96 | 1.87
4842 | Story5 | B83 | 40 MPa RC Beam (25 cm x 25 cm) | Beam | 40MPa | Concrete Rectangular | 250 | 250 | 625 | 6737.5 | 0.42 | 1030.2 | G300E | 3189287.5 | 25.02 | G300E | 701211.44 | 5.5
4843 | Story5 | B84 | 40 MPa RC Beam (25 cm x 25 cm) | Beam | 40MPa | Concrete Rectangular | 250 | 250 | 625 | 4337.5 | 0.27 | 663.23 | G300E | 1953114.29 | 15.32 | G300E | 238718.96 | 1.87
4844 | Story5 | B85 | 40 MPa RC Beam (25 cm x 25 cm) | Beam | 40MPa | Concrete Rectangular | 250 | 250 | 625 | 6737.5 | 0.42 | 1030.2 | G300E | 3876818.75 | 30.42 | G300E | 519579.92 | 4.08
4845 | Story5 | B86 | 40 MPa RC Beam (25 cm x 25 cm) | Beam | 40MPa | Concrete Rectangular | 250 | 250 | 625 | 4337.5 | 0.27 | 663.23 | G300E | 1870701.79 | 14.68 | G300E | 135548.42 | 1.06
4846 | Story5 | B87 | 40 MPa RC Beam (25 cm x 25 cm) | Beam | 40MPa | Concrete Rectangular | 250 | 250 | 625 | 6737.5 | 0.42 | 1030.2 | G300E | 3875900 | 30.41 | G300E | 293286.44 | 2.3
4847 | Story5 | B88 | 40 MPa RC Beam (25 cm x 25 cm) | Beam | 40MPa | Concrete Rectangular | 250 | 250 | 625 | 4337.5 | 0.27 | 663.23 | G300E | 1903852.68 | 14.94 | G300E | 135548.42 | 1.06
4848 | Story5 | B89 | 40 MPa RC Beam (25 cm x 25 cm) | Beam | 40MPa | Concrete Rectangular | 250 | 250 | 625 | 6737.5 | 0.42 | 1030.2 | G300E | 4252893.75 | 33.37 | G300E | 434714.98 | 3.41
4849 | Story5 | B9 | 40 MPa RC Beam (25 cm x 25 cm) | Beam | 40MPa | Concrete Rectangular | 250 | 250 | 625 | 4337.5 | 0.27 | 663.23 | G300E | 1700609.82 | 13.34 | G300E | 731980.23 | 5.74
4850 | Story5 | B90 | 40 MPa RC Beam (25 cm x 25 cm) | Beam | 40MPa | Concrete Rectangular | 250 | 250 | 625 | 4337.5 | 0.27 | 663.23 | G300E | 1212641.07 | 9.51 | G300E | 831870.54 | 6.53
4851 | Story5 | B91 | 40 MPa RC Beam (25 cm x 25 cm) | Beam | 40MPa | Concrete Rectangular | 250 | 250 | 625 | 4337.5 | 0.27 | 663.23 | G300E | 1431375 | 11.23 | G300E | 1190162.29 | 9.34
4852 | Story5 | B92 | 40 MPa RC Beam (25 cm x 25 cm) | Beam | 40MPa | Concrete Rectangular | 250 | 250 | 625 | 6737.5 | 0.42 | 1030.2 | G300E | 3617425 | 28.38 | G300E | 723542.42 | 5.68
4853 | Story5 | B93 | 40 MPa RC Beam (25 cm x 25 cm) | Beam | 40MPa | Concrete Rectangular | 250 | 250 | 625 | 4337.5 | 0.27 | 663.23 | G300E | 1623154.46 | 12.74 | G300E | 731980.23 | 5.74
4854 | Story5 | B94 | 40 MPa RC Beam (25 cm x 25 cm) | Beam | 40MPa | Concrete Rectangular | 250 | 250 | 625 | 6737.5 | 0.42 | 1030.2 | G300E | 3952462.5 | 31.01 | G300E | 337948.41 | 2.65
4855 | Story5 | B95 | 40 MPa RC Beam (25 cm x 25 cm) | Beam | 40MPa | Concrete Rectangular | 250 | 250 | 625 | 4337.5 | 0.27 | 663.23 | G300E | 1993700.89 | 15.64 | G300E | 449347.96 | 3.53
4856 | Story5 | B96 | 40 MPa RC Beam (25 cm x 25 cm) | Beam | 40MPa | Concrete Rectangular | 250 | 250 | 625 | 6737.5 | 0.42 | 1030.2 | G300E | 3638250 | 28.55 | G300E | 701211.44 | 5.5
4857 | Story5 | B97 | 40 MPa RC Beam (25 cm x 25 cm) | Beam | 40MPa | Concrete Rectangular | 250 | 250 | 625 | 4337.5 | 0.27 | 663.23 | G300E | 1700609.82 | 13.34 | G300E | 731980.23 | 5.74
4858 | Story5 | B98 | 40 MPa RC Beam (25 cm x 25 cm) | Beam | 40MPa | Concrete Rectangular | 250 | 250 | 625 | 6737.5 | 0.42 | 1030.2 | G300E | 3864875 | 30.33 | G300E | 89323.94 | 0.7
4859 | Story5 | B99 | 40 MPa RC Beam (25 cm x 25 cm) | Beam | 40MPa | Concrete Rectangular | 250 | 250 | 625 | 4337.5 | 0.27 | 663.23 | G300E | 1700609.82 | 13.34 | G300E | 731980.23 | 5.74
4860 | Story50 | B1 | 40 MPa RC Beam (60 cm x 40 cm) | Beam | 40MPa | Concrete Rectangular | 400 | 600 | 2400 | 4537.5 | 1.09 | 2664.22 | G300E | 3812407.5 | 29.91 | G300E | 2117501.82 | 16.61
4861 | Story50 | B10 | 40 MPa RC Beam (60 cm x 40 cm) | Beam | 40MPa | Concrete Rectangular | 400 | 600 | 2400 | 6937.5 | 1.66 | 4073.39 | G300E | 5988872.28 | 46.99 | G300E | 7617984.9 | 59.77
4862 | Story50 | B100 | 40 MPa RC Beam (37.5 cm x 25 cm) | Beam | 40MPa | Concrete Rectangular | 250 | 375 | 937.5 | 6937.5 | 0.65 | 1591.17 | G300E | 7115036.93 | 55.83 | G300E | 3770088.2 | 29.58
4863 | Story50 | B101 | 40 MPa RC Beam (37.5 cm x 25 cm) | Beam | 40MPa | Concrete Rectangular | 250 | 375 | 937.5 | 4537.5 | 0.43 | 1040.71 | G300E | 5546769.64 | 43.52 | G300E | 2100070.06 | 16.48
4864 | Story50 | B102 | 40 MPa RC Beam (37.5 cm x 25 cm) | Beam | 40MPa | Concrete Rectangular | 250 | 375 | 937.5 | 6937.5 | 0.65 | 1591.17 | G300E | 7831176.14 | 61.45 | G300E | 3752285.23 | 29.44
4865 | Story50 | B103 | 40 MPa RC Beam (40 cm x 25 cm) | Beam | 40MPa | Concrete Rectangular | 250 | 400 | 1000 | 4537.5 | 0.45 | 1110.09 | G300E | 5781747.32 | 45.37 | G300E | 2058139.99 | 16.15
4866 | Story50 | B104 | 40 MPa RC Beam (40 cm x 25 cm) | Beam | 40MPa | Concrete Rectangular | 250 | 400 | 1000 | 6937.5 | 0.69 | 1697.25 | G300E | 6779829.55 | 53.2 | G300E | 3318636.38 | 26.04
4867 | Story50 | B105 | 40 MPa RC Beam (60 cm x 40 cm) | Beam | 40MPa | Concrete Rectangular | 400 | 600 | 2400 | 4537.5 | 1.09 | 2664.22 | G300E | 3812407.5 | 29.91 | G300E | 2117501.82 | 16.61
4868 | Story50 | B106 | 40 MPa RC Beam (60 cm x 40 cm) | Beam | 40MPa | Concrete Rectangular | 400 | 600 | 2400 | 6937.5 | 1.66 | 4073.39 | G300E | 5727057.07 | 44.94 | G300E | 7736222.22 | 60.7
4869 | Story50 | B107 | 40 MPa RC Beam (60 cm x 40 cm) | Beam | 40MPa | Concrete Rectangular | 400 | 600 | 2400 | 6937.5 | 1.66 | 4073.39 | G300E | 5629465.91 | 44.17 | G300E | 7063645.19 | 55.42
4870 | Story50 | B108 | 40 MPa RC Beam (60 cm x 40 cm) | Beam | 40MPa | Concrete Rectangular | 400 | 600 | 2400 | 6937.5 | 1.66 | 4073.39 | G300E | 6192472.83 | 48.59 | G300E | 7617984.9 | 59.77
4871 | Story50 | B109 | 40 MPa RC Beam (60 cm x 40 cm) | Beam | 40MPa | Concrete Rectangular | 400 | 600 | 2400 | 6937.5 | 1.66 | 4073.39 | G300E | 5562613.64 | 43.65 | G300E | 6675145.19 | 52.38
4872 | Story50 | B11 | 40 MPa RC Beam (37.5 cm x 25 cm) | Beam | 40MPa | Concrete Rectangular | 250 | 375 | 937.5 | 4537.5 | 0.43 | 1040.71 | G300E | 5545797.32 | 43.51 | G300E | 2100019.01 | 16.48
4873 | Story50 | B110 | 40 MPa RC Beam (60 cm x 40 cm) | Beam | 40MPa | Concrete Rectangular | 400 | 600 | 2400 | 6937.5 | 1.66 | 4073.39 | G300E | 5988872.28 | 46.99 | G300E | 7617984.9 | 59.77
4874 | Story50 | B111 | 40 MPa RC Beam (60 cm x 40 cm) | Beam | 40MPa | Concrete Rectangular | 400 | 600 | 2400 | 6937.5 | 1.66 | 4073.39 | G300E | 5629465.91 | 44.17 | G300E | 7063645.19 | 55.42
4875 | Story50 | B112 | 40 MPa RC Beam (60 cm x 40 cm) | Beam | 40MPa | Concrete Rectangular | 400 | 600 | 2400 | 6937.5 | 1.66 | 4073.39 | G300E | 5727057.07 | 44.94 | G300E | 7736222.22 | 60.7
4876 | Story50 | B12 | 40 MPa RC Beam (60 cm x 40 cm) | Beam | 40MPa | Concrete Rectangular | 400 | 600 | 2400 | 6937.5 | 1.66 | 4073.39 | G300E | 5629465.91 | 44.17 | G300E | 7063645.19 | 55.42
4877 | Story50 | B13 | 40 MPa RC Beam (40 cm x 25 cm) | Beam | 40MPa | Concrete Rectangular | 250 | 400 | 1000 | 4537.5 | 0.45 | 1110.09 | G300E | 5781747.32 | 45.37 | G300E | 2058136.1 | 16.15
4878 | Story50 | B14 | 40 MPa RC Beam (60 cm x 40 cm) | Beam | 40MPa | Concrete Rectangular | 400 | 600 | 2400 | 6937.5 | 1.66 | 4073.39 | G300E | 5727057.07 | 44.94 | G300E | 7736222.22 | 60.7
4879 | Story50 | B15 | 40 MPa RC Beam (60 cm x 40 cm) | Beam | 40MPa | Concrete Rectangular | 400 | 600 | 2400 | 4537.5 | 1.09 | 2664.22 | G300E | 3812407.5 | 29.91 | G300E | 2117501.82 | 16.61
4880 | Story50 | B16 | 40 MPa RC Beam (60 cm x 40 cm) | Beam | 40MPa | Concrete Rectangular | 400 | 600 | 2400 | 4537.5 | 1.09 | 2664.22 | G300E | 3281584.82 | 25.75 | G300E | 4446753.24 | 34.89
4881 | Story50 | B17 | 40 MPa RC Beam (40 cm x 25 cm) | Beam | 40MPa | Concrete Rectangular | 250 | 400 | 1000 | 6937.5 | 0.69 | 1697.25 | G300E | 6778568.18 | 53.19 | G300E | 3318603.58 | 26.04
4882 | Story50 | B18 | 40 MPa RC Beam (30 cm x 25 cm) | Beam | 40MPa | Concrete Rectangular | 250 | 300 | 750 | 4537.5 | 0.34 | 832.57 | G300E | 4495041.96 | 35.27 | G300E | 1456512.54 | 11.43
4883 | Story50 | B19 | 40 MPa RC Beam (37.5 cm x 25 cm) | Beam | 40MPa | Concrete Rectangular | 250 | 375 | 937.5 | 6937.5 | 0.65 | 1591.17 | G300E | 7822031.25 | 61.37 | G300E | 3756234.88 | 29.47
4884 | Story50 | B2 | 40 MPa RC Beam (60 cm x 40 cm) | Beam | 40MPa | Concrete Rectangular | 400 | 600 | 2400 | 6937.5 | 1.66 | 4073.39 | G300E | 5727057.07 | 44.94 | G300E | 7736222.22 | 60.7
4885 | Story50 | B20 | 40 MPa RC Beam (32.5 cm x 25 cm) | Beam | 40MPa | Concrete Rectangular | 250 | 325 | 812.5 | 4537.5 | 0.37 | 901.95 | G300E | 3661438.39 | 28.73 | G300E | 2287353.1 | 17.95
4886 | Story50 | B21 | 40 MPa RC Beam (37.5 cm x 25 cm) | Beam | 40MPa | Concrete Rectangular | 250 | 375 | 937.5 | 6937.5 | 0.65 | 1591.17 | G300E | 7267031.25 | 57.02 | G300E | 3727655.69 | 29.25
4887 | Story50 | B22 | 40 MPa RC Beam (40 cm x 25 cm) | Beam | 40MPa | Concrete Rectangular | 250 | 400 | 1000 | 4537.5 | 0.45 | 1110.09 | G300E | 7820705.36 | 61.36 | G300E | 2949645.95 | 23.14
4888 | Story50 | B23 | 40 MPa RC Beam (35 cm x 25 cm) | Beam | 40MPa | Concrete Rectangular | 250 | 350 | 875 | 6937.5 | 0.61 | 1485.09 | G300E | 6756809.66 | 53.02 | G300E | 3547958.28 | 27.84
4889 | Story50 | B24 | 40 MPa RC Beam (40 cm x 25 cm) | Beam | 40MPa | Concrete Rectangular | 250 | 400 | 1000 | 4537.5 | 0.45 | 1110.09 | G300E | 7845337.5 | 61.56 | G300E | 2964884.18 | 23.26
4890 | Story50 | B25 | 40 MPa RC Beam (37.5 cm x 25 cm) | Beam | 40MPa | Concrete Rectangular | 250 | 375 | 937.5 | 6937.5 | 0.65 | 1591.17 | G300E | 7116613.64 | 55.84 | G300E | 3770100.02 | 29.58
4891 | Story50 | B26 | 40 MPa RC Beam (35 cm x 25 cm) | Beam | 40MPa | Concrete Rectangular | 250 | 350 | 875 | 4537.5 | 0.4 | 971.33 | G300E | 3366825 | 26.42 | G300E | 2335529.52 | 18.33
4892 | Story50 | B27 | 40 MPa RC Beam (37.5 cm x 25 cm) | Beam | 40MPa | Concrete Rectangular | 250 | 375 | 937.5 | 6937.5 | 0.65 | 1591.17 | G300E | 7831491.48 | 61.45 | G300E | 3752287.6 | 29.44
4893 | Story50 | B28 | 40 MPa RC Beam (30 cm x 25 cm) | Beam | 40MPa | Concrete Rectangular | 250 | 300 | 750 | 4537.5 | 0.34 | 832.57 | G300E | 4493745.54 | 35.26 | G300E | 1456418.23 | 11.43
4894 | Story50 | B29 | 40 MPa RC Beam (40 cm x 25 cm) | Beam | 40MPa | Concrete Rectangular | 250 | 400 | 1000 | 6937.5 | 0.69 | 1697.25 | G300E | 6779514.2 | 53.19 | G300E | 3318642.68 | 26.04
4895 | Story50 | B3 | 40 MPa RC Beam (40 cm x 25 cm) | Beam | 40MPa | Concrete Rectangular | 250 | 400 | 1000 | 4537.5 | 0.45 | 1110.09 | G300E | 5777209.82 | 45.33 | G300E | 2058674.12 | 16.15
4896 | Story50 | B30 | 40 MPa RC Beam (60 cm x 40 cm) | Beam | 40MPa | Concrete Rectangular | 400 | 600 | 2400 | 4537.5 | 1.09 | 2664.22 | G300E | 3281584.82 | 25.75 | G300E | 4446753.24 | 34.89
4897 | Story50 | B31 | 40 MPa RC Beam (60 cm x 40 cm) | Beam | 40MPa | Concrete Rectangular | 400 | 600 | 2400 | 4537.5 | 1.09 | 2664.22 | G300E | 3917564.06 | 30.74 | G300E | 6225454.54 | 48.85
4898 | Story50 | B32 | 40 MPa RC Beam (42.5 cm x 25 cm) | Beam | 40MPa | Concrete Rectangular | 250 | 425 | 1062.5 | 6937.5 | 0.74 | 1803.33 | G300E | 8182781.25 | 64.21 | G300E | 4041828.97 | 31.71
4899 | Story50 | B33 | 40 MPa RC Beam (25 cm x 25 cm) | Beam | 40MPa | Concrete Rectangular | 250 | 250 | 625 | 4537.5 | 0.28 | 693.81 | G300E | 3968043.75 | 31.13 | G300E | 1038772.31 | 8.15
4900 | Story50 | B34 | 40 MPa RC Beam (35 cm x 25 cm) | Beam | 40MPa | Concrete Rectangular | 250 | 350 | 875 | 6937.5 | 0.61 | 1485.09 | G300E | 9794488.64 | 76.85 | G300E | 3576919.5 | 28.07
4901 | Story50 | B35 | 40 MPa RC Beam (60 cm x 25 cm) | Beam | 40MPa | Concrete Rectangular | 250 | 600 | 1500 | 4537.5 | 0.68 | 1665.14 | G300E | 2119984.82 | 16.63 | G300E | 3462441.14 | 27.17
4902 | Story50 | B36 | 40 MPa RC Beam (60 cm x 40 cm) | Beam | 40MPa | Concrete Rectangular | 400 | 600 | 2400 | 6937.5 | 1.66 | 4073.39 | G300E | 7279014.2 | 57.11 | G300E | 9694849.11 | 76.07
4903 | Story50 | B37 | 40 MPa RC Beam (60 cm x 40 cm) | Beam | 40MPa | Concrete Rectangular | 400 | 600 | 2400 | 4800 | 1.15 | 2818.35 | G300E | 13172480 | 103.36 | G300E | 6761111.04 | 53.05
4904 | Story50 | B38 | 40 MPa RC Beam (60 cm x 40 cm) | Beam | 40MPa | Concrete Rectangular | 400 | 600 | 2400 | 6937.5 | 1.66 | 4073.39 | G300E | 5612752.84 | 44.04 | G300E | 9257784.72 | 72.64
4905 | Story50 | B39 | 40 MPa RC Beam (60 cm x 40 cm) | Beam | 40MPa | Concrete Rectangular | 400 | 600 | 2400 | 4800 | 1.15 | 2818.35 | G300E | 13097280 | 102.77 | G300E | 6503403.52 | 51.03
4906 | Story50 | B4 | 40 MPa RC Beam (60 cm x 40 cm) | Beam | 40MPa | Concrete Rectangular | 400 | 600 | 2400 | 6937.5 | 1.66 | 4073.39 | G300E | 5332440 | 41.84 | G300E | 8080808.88 | 63.41
4907 | Story50 | B40 | 40 MPa RC Beam (60 cm x 40 cm) | Beam | 40MPa | Concrete Rectangular | 400 | 600 | 2400 | 6937.5 | 1.66 | 4073.39 | G300E | 7304241.48 | 57.31 | G300E | 9694849.11 | 76.07
4908 | Story50 | B41 | 40 MPa RC Beam (60 cm x 25 cm) | Beam | 40MPa | Concrete Rectangular | 250 | 600 | 1500 | 4537.5 | 0.68 | 1665.14 | G300E | 2119336.61 | 16.63 | G300E | 3461144.72 | 27.16
4909 | Story50 | B42 | 40 MPa RC Beam (35 cm x 25 cm) | Beam | 40MPa | Concrete Rectangular | 250 | 350 | 875 | 6937.5 | 0.61 | 1485.09 | G300E | 9793857.95 | 76.85 | G300E | 3576994.55 | 28.07
4910 | Story50 | B43 | 40 MPa RC Beam (25 cm x 25 cm) | Beam | 40MPa | Concrete Rectangular | 250 | 250 | 625 | 4537.5 | 0.28 | 693.81 | G300E | 3968691.96 | 31.14 | G300E | 1038792.56 | 8.15
4911 | Story50 | B44 | 40 MPa RC Beam (42.5 cm x 25 cm) | Beam | 40MPa | Concrete Rectangular | 250 | 425 | 1062.5 | 6937.5 | 0.74 | 1803.33 | G300E | 8183096.59 | 64.21 | G300E | 4041855.77 | 31.71
4912 | Story50 | B45 | 40 MPa RC Beam (60 cm x 40 cm) | Beam | 40MPa | Concrete Rectangular | 400 | 600 | 2400 | 4537.5 | 1.09 | 2664.22 | G300E | 3917564.06 | 30.74 | G300E | 6225454.54 | 48.85
4913 | Story50 | B46 | 40 MPa RC Beam (60 cm x 40 cm) | Beam | 40MPa | Concrete Rectangular | 400 | 600 | 2400 | 4537.5 | 1.09 | 2664.22 | G300E | 3062812.5 | 24.03 | G300E | 6134703.89 | 48.14
4914 | Story50 | B47 | 40 MPa RC Beam (45 cm x 25 cm) | Beam | 40MPa | Concrete Rectangular | 250 | 450 | 1125 | 6937.5 | 0.78 | 1909.4 | G300E | 9221829.55 | 72.36 | G300E | 1677540 | 13.16
4915 | Story50 | B48 | 40 MPa RC Beam (25 cm x 25 cm) | Beam | 40MPa | Concrete Rectangular | 250 | 250 | 625 | 4537.5 | 0.28 | 693.81 | G300E | 3704220.54 | 29.06 | G300E | 800641.06 | 6.28
4916 | Story50 | B49 | 40 MPa RC Beam (35 cm x 25 cm) | Beam | 40MPa | Concrete Rectangular | 250 | 350 | 875 | 6937.5 | 0.61 | 1485.09 | G300E | 11635764.2 | 91.3 | G300E | 3701582.75 | 29.04
4917 | Story50 | B5 | 40 MPa RC Beam (37.5 cm x 25 cm) | Beam | 40MPa | Concrete Rectangular | 250 | 375 | 937.5 | 4537.5 | 0.43 | 1040.71 | G300E | 5842164.71 | 45.84 | G300E | 2144939.98 | 16.83
4918 | Story50 | B50 | 40 MPa RC Beam (60 cm x 40 cm) | Beam | 40MPa | Concrete Rectangular | 400 | 600 | 2400 | 4537.5 | 1.09 | 2664.22 | G300E | 4375446.43 | 34.33 | G300E | 5953202.59 | 46.71
4919 | Story50 | B51 | 40 MPa RC Beam (60 cm x 40 cm) | Beam | 40MPa | Concrete Rectangular | 400 | 600 | 2400 | 7200 | 1.73 | 4227.52 | G300E | 17218643.48 | 135.1 | G300E | 9289552.07 | 72.89
4920 | Story50 | B55 | 40 MPa RC Beam (60 cm x 40 cm) | Beam | 40MPa | Concrete Rectangular | 400 | 600 | 2400 | 6937.5 | 1.66 | 4073.39 | G300E | 16597214.67 | 130.23 | G300E | 8948033.35 | 70.21
4921 | Story50 | B56 | 40 MPa RC Beam (60 cm x 40 cm) | Beam | 40MPa | Concrete Rectangular | 400 | 600 | 2400 | 4537.5 | 1.09 | 2664.22 | G300E | 4375446.43 | 34.33 | G300E | 5953202.59 | 46.71
4922 | Story50 | B57 | 40 MPa RC Beam (35 cm x 25 cm) | Beam | 40MPa | Concrete Rectangular | 250 | 350 | 875 | 6937.5 | 0.61 | 1485.09 | G300E | 11635448.86 | 91.3 | G300E | 3701560.67 | 29.04
4923 | Story50 | B58 | 40 MPa RC Beam (25 cm x 25 cm) | Beam | 40MPa | Concrete Rectangular | 250 | 250 | 625 | 4537.5 | 0.28 | 693.81 | G300E | 3704544.64 | 29.07 | G300E | 800646.74 | 6.28
4924 | Story50 | B59 | 40 MPa RC Beam (45 cm x 25 cm) | Beam | 40MPa | Concrete Rectangular | 250 | 450 | 1125 | 6937.5 | 0.78 | 1909.4 | G300E | 9222144.89 | 72.36 | G300E | 1677562.71 | 13.16
4925 | Story50 | B6 | 40 MPa RC Beam (60 cm x 40 cm) | Beam | 40MPa | Concrete Rectangular | 400 | 600 | 2400 | 6937.5 | 1.66 | 4073.39 | G300E | 6193076.09 | 48.59 | G300E | 7617984.9 | 59.77
4926 | Story50 | B60 | 40 MPa RC Beam (60 cm x 40 cm) | Beam | 40MPa | Concrete Rectangular | 400 | 600 | 2400 | 4537.5 | 1.09 | 2664.22 | G300E | 3062812.5 | 24.03 | G300E | 6134703.89 | 48.14
4927 | Story50 | B61 | 40 MPa RC Beam (60 cm x 40 cm) | Beam | 40MPa | Concrete Rectangular | 400 | 600 | 2400 | 4537.5 | 1.09 | 2664.22 | G300E | 3917564.06 | 30.74 | G300E | 6225454.54 | 48.85
4928 | Story50 | B62 | 40 MPa RC Beam (45 cm x 25 cm) | Beam | 40MPa | Concrete Rectangular | 250 | 450 | 1125 | 6937.5 | 0.78 | 1909.4 | G300E | 9222144.89 | 72.36 | G300E | 1677545.68 | 13.16
4929 | Story50 | B63 | 40 MPa RC Beam (25 cm x 25 cm) | Beam | 40MPa | Concrete Rectangular | 250 | 250 | 625 | 4537.5 | 0.28 | 693.81 | G300E | 3968691.96 | 31.14 | G300E | 1038793.37 | 8.15
4930 | Story50 | B64 | 40 MPa RC Beam (35 cm x 25 cm) | Beam | 40MPa | Concrete Rectangular | 250 | 350 | 875 | 6937.5 | 0.61 | 1485.09 | G300E | 11635764.2 | 91.3 | G300E | 3701554.05 | 29.04
4931 | Story50 | B65 | 40 MPa RC Beam (60 cm x 25 cm) | Beam | 40MPa | Concrete Rectangular | 250 | 600 | 1500 | 4537.5 | 0.68 | 1665.14 | G300E | 2119984.82 | 16.63 | G300E | 3461144.72 | 27.16
4932 | Story50 | B66 | 40 MPa RC Beam (60 cm x 40 cm) | Beam | 40MPa | Concrete Rectangular | 400 | 600 | 2400 | 7200 | 1.73 | 4227.52 | G300E | 17224904.35 | 135.15 | G300E | 9287430.26 | 72.87
4933 | Story50 | B67 | 40 MPa RC Beam (60 cm x 40 cm) | Beam | 40MPa | Concrete Rectangular | 400 | 600 | 2400 | 4537.5 | 1.09 | 2664.22 | G300E | 12376182.5 | 97.11 | G300E | 6140704.02 | 48.18
4934 | Story50 | B69 | 40 MPa RC Beam (60 cm x 40 cm) | Beam | 40MPa | Concrete Rectangular | 400 | 600 | 2400 | 4537.5 | 1.09 | 2664.22 | G300E | 12381022.5 | 97.15 | G300E | 6141546.18 | 48.19
4935 | Story50 | B7 | 40 MPa RC Beam (27.5 cm x 25 cm) | Beam | 40MPa | Concrete Rectangular | 250 | 275 | 687.5 | 4537.5 | 0.31 | 763.19 | G300E | 6134700 | 48.14 | G300E | 1875188.4 | 14.71
4936 | Story50 | B70 | 40 MPa RC Beam (60 cm x 40 cm) | Beam | 40MPa | Concrete Rectangular | 400 | 600 | 2400 | 6937.5 | 1.66 | 4073.39 | G300E | 16597817.93 | 130.23 | G300E | 8948943.67 | 70.22
4937 | Story50 | B71 | 40 MPa RC Beam (60 cm x 25 cm) | Beam | 40MPa | Concrete Rectangular | 250 | 600 | 1500 | 4537.5 | 0.68 | 1665.14 | G300E | 2119660.71 | 16.63 | G300E | 3461144.72 | 27.16
4938 | Story50 | B72 | 40 MPa RC Beam (35 cm x 25 cm) | Beam | 40MPa | Concrete Rectangular | 250 | 350 | 875 | 6937.5 | 0.61 | 1485.09 | G300E | 11634818.18 | 91.29 | G300E | 3701536.39 | 29.04
4939 | Story50 | B73 | 40 MPa RC Beam (25 cm x 25 cm) | Beam | 40MPa | Concrete Rectangular | 250 | 250 | 625 | 4537.5 | 0.28 | 693.81 | G300E | 3968691.96 | 31.14 | G300E | 1038793.37 | 8.15
4940 | Story50 | B74 | 40 MPa RC Beam (45 cm x 25 cm) | Beam | 40MPa | Concrete Rectangular | 250 | 450 | 1125 | 6937.5 | 0.78 | 1909.4 | G300E | 9222460.23 | 72.36 | G300E | 1677559.87 | 13.16
4941 | Story50 | B75 | 40 MPa RC Beam (60 cm x 40 cm) | Beam | 40MPa | Concrete Rectangular | 400 | 600 | 2400 | 4537.5 | 1.09 | 2664.22 | G300E | 3917564.06 | 30.74 | G300E | 6225454.54 | 48.85
4942 | Story50 | B76 | 40 MPa RC Beam (60 cm x 40 cm) | Beam | 40MPa | Concrete Rectangular | 400 | 600 | 2400 | 4537.5 | 1.09 | 2664.22 | G300E | 3281584.82 | 25.75 | G300E | 4446753.24 | 34.89
4943 | Story50 | B77 | 40 MPa RC Beam (42.5 cm x 25 cm) | Beam | 40MPa | Concrete Rectangular | 250 | 425 | 1062.5 | 6937.5 | 0.74 | 1803.33 | G300E | 8182781.25 | 64.21 | G300E | 4041851.75 | 31.71
4944 | Story50 | B78 | 40 MPa RC Beam (30 cm x 25 cm) | Beam | 40MPa | Concrete Rectangular | 250 | 300 | 750 | 4537.5 | 0.34 | 832.57 | G300E | 4493421.43 | 35.26 | G300E | 1456418.23 | 11.43
4945 | Story50 | B79 | 40 MPa RC Beam (35 cm x 25 cm) | Beam | 40MPa | Concrete Rectangular | 250 | 350 | 875 | 6937.5 | 0.61 | 1485.09 | G300E | 9792596.59 | 76.84 | G300E | 3576953.71 | 28.07
4946 | Story50 | B8 | 40 MPa RC Beam (60 cm x 40 cm) | Beam | 40MPa | Concrete Rectangular | 400 | 600 | 2400 | 6937.5 | 1.66 | 4073.39 | G300E | 5562928.98 | 43.65 | G300E | 6675145.19 | 52.38
4947 | Story50 | B80 | 40 MPa RC Beam (35 cm x 25 cm) | Beam | 40MPa | Concrete Rectangular | 250 | 350 | 875 | 4537.5 | 0.4 | 971.33 | G300E | 3367149.11 | 26.42 | G300E | 2335554.48 | 18.33
4948 | Story50 | B81 | 40 MPa RC Beam (60 cm x 40 cm) | Beam | 40MPa | Concrete Rectangular | 400 | 600 | 2400 | 6937.5 | 1.66 | 4073.39 | G300E | 7302349.43 | 57.3 | G300E | 9694849.11 | 76.07
4949 | Story50 | B82 | 40 MPa RC Beam (40 cm x 25 cm) | Beam | 40MPa | Concrete Rectangular | 250 | 400 | 1000 | 4537.5 | 0.45 | 1110.09 | G300E | 7846633.93 | 61.57 | G300E | 2965297.74 | 23.27
4950 | Story50 | B83 | 40 MPa RC Beam (60 cm x 40 cm) | Beam | 40MPa | Concrete Rectangular | 400 | 600 | 2400 | 6937.5 | 1.66 | 4073.39 | G300E | 5611806.82 | 44.03 | G300E | 9268190.97 | 72.72
4951 | Story50 | B84 | 40 MPa RC Beam (40 cm x 25 cm) | Beam | 40MPa | Concrete Rectangular | 250 | 400 | 1000 | 4537.5 | 0.45 | 1110.09 | G300E | 7847282.14 | 61.57 | G300E | 2965402.75 | 23.27
4952 | Story50 | B85 | 40 MPa RC Beam (60 cm x 40 cm) | Beam | 40MPa | Concrete Rectangular | 400 | 600 | 2400 | 6937.5 | 1.66 | 4073.39 | G300E | 7302664.77 | 57.3 | G300E | 9694849.11 | 76.07
4953 | Story50 | B86 | 40 MPa RC Beam (35 cm x 25 cm) | Beam | 40MPa | Concrete Rectangular | 250 | 350 | 875 | 4537.5 | 0.4 | 971.33 | G300E | 3367149.11 | 26.42 | G300E | 2335546.54 | 18.33
4954 | Story50 | B87 | 40 MPa RC Beam (35 cm x 25 cm) | Beam | 40MPa | Concrete Rectangular | 250 | 350 | 875 | 6937.5 | 0.61 | 1485.09 | G300E | 9792596.59 | 76.84 | G300E | 3576972.48 | 28.07
4955 | Story50 | B88 | 40 MPa RC Beam (30 cm x 25 cm) | Beam | 40MPa | Concrete Rectangular | 250 | 300 | 750 | 4537.5 | 0.34 | 832.57 | G300E | 4493421.43 | 35.26 | G300E | 1456419.2 | 11.43
4956 | Story50 | B89 | 40 MPa RC Beam (42.5 cm x 25 cm) | Beam | 40MPa | Concrete Rectangular | 250 | 425 | 1062.5 | 6937.5 | 0.74 | 1803.33 | G300E | 8183411.93 | 64.21 | G300E | 4041866.49 | 31.71
4957 | Story50 | B9 | 40 MPa RC Beam (27.5 cm x 25 cm) | Beam | 40MPa | Concrete Rectangular | 250 | 275 | 687.5 | 4537.5 | 0.31 | 763.19 | G300E | 6149933.04 | 48.25 | G300E | 1875393.4 | 14.72
4958 | Story50 | B90 | 40 MPa RC Beam (60 cm x 40 cm) | Beam | 40MPa | Concrete Rectangular | 400 | 600 | 2400 | 4537.5 | 1.09 | 2664.22 | G300E | 3281584.82 | 25.75 | G300E | 4446753.24 | 34.89
4959 | Story50 | B91 | 40 MPa RC Beam (60 cm x 40 cm) | Beam | 40MPa | Concrete Rectangular | 400 | 600 | 2400 | 4537.5 | 1.09 | 2664.22 | G300E | 3812407.5 | 29.91 | G300E | 2117501.82 | 16.61
4960 | Story50 | B92 | 40 MPa RC Beam (40 cm x 25 cm) | Beam | 40MPa | Concrete Rectangular | 250 | 400 | 1000 | 6937.5 | 0.69 | 1697.25 | G300E | 6779829.55 | 53.2 | G300E | 3318642.68 | 26.04
4961 | Story50 | B93 | 40 MPa RC Beam (40 cm x 25 cm) | Beam | 40MPa | Concrete Rectangular | 250 | 400 | 1000 | 4537.5 | 0.45 | 1110.09 | G300E | 5781747.32 | 45.37 | G300E | 2058136.1 | 16.15
4962 | Story50 | B94 | 40 MPa RC Beam (37.5 cm x 25 cm) | Beam | 40MPa | Concrete Rectangular | 250 | 375 | 937.5 | 6937.5 | 0.65 | 1591.17 | G300E | 7831491.48 | 61.45 | G300E | 3752279.32 | 29.44
4963 | Story50 | B95 | 40 MPa RC Beam (37.5 cm x 25 cm) | Beam | 40MPa | Concrete Rectangular | 250 | 375 | 937.5 | 4537.5 | 0.43 | 1040.71 | G300E | 5546769.64 | 43.52 | G300E | 2100085.86 | 16.48
4964 | Story50 | B96 | 40 MPa RC Beam (37.5 cm x 25 cm) | Beam | 40MPa | Concrete Rectangular | 250 | 375 | 937.5 | 6937.5 | 0.65 | 1591.17 | G300E | 7114721.59 | 55.82 | G300E | 3770090.56 | 29.58
4965 | Story50 | B97 | 40 MPa RC Beam (27.5 cm x 25 cm) | Beam | 40MPa | Concrete Rectangular | 250 | 275 | 687.5 | 4537.5 | 0.31 | 763.19 | G300E | 6155766.96 | 48.3 | G300E | 1875617.11 | 14.72
4966 | Story50 | B98 | 40 MPa RC Beam (35 cm x 25 cm) | Beam | 40MPa | Concrete Rectangular | 250 | 350 | 875 | 6937.5 | 0.61 | 1485.09 | G300E | 6759332.39 | 53.04 | G300E | 3547958.28 | 27.84
4967 | Story50 | B99 | 40 MPa RC Beam (27.5 cm x 25 cm) | Beam | 40MPa | Concrete Rectangular | 250 | 275 | 687.5 | 4537.5 | 0.31 | 763.19 | G300E | 6155442.86 | 48.3 | G300E | 1875583.24 | 14.72
4968 | Story51 | B1 | 40 MPa RC Beam (60 cm x 40 cm) | Beam | 40MPa | Concrete Rectangular | 400 | 600 | 2400 | 4537.5 | 1.09 | 2664.22 | G300E | 3062812.5 | 24.03 | G300E | 5336103.89 | 41.87
4969 | Story51 | B10 | 40 MPa RC Beam (60 cm x 40 cm) | Beam | 40MPa | Concrete Rectangular | 400 | 600 | 2400 | 6937.5 | 1.66 | 4073.39 | G300E | 5575857.95 | 43.75 | G300E | 8229145.19 | 64.57
4970 | Story51 | B100 | 40 MPa RC Beam (60 cm x 40 cm) | Beam | 40MPa | Concrete Rectangular | 400 | 600 | 2400 | 6937.5 | 1.66 | 4073.39 | G300E | 5754971.59 | 45.16 | G300E | 8352756.94 | 65.54
4971 | Story51 | B101 | 40 MPa RC Beam (60 cm x 40 cm) | Beam | 40MPa | Concrete Rectangular | 400 | 600 | 2400 | 4537.5 | 1.09 | 2664.22 | G300E | 3868218.75 | 30.35 | G300E | 635254.54 | 4.98
4972 | Story51 | B102 | 40 MPa RC Beam (60 cm x 40 cm) | Beam | 40MPa | Concrete Rectangular | 400 | 600 | 2400 | 6937.5 | 1.66 | 4073.39 | G300E | 6135272.73 | 48.14 | G300E | 7840645.19 | 61.52
4973 | Story51 | B103 | 40 MPa RC Beam (60 cm x 40 cm) | Beam | 40MPa | Concrete Rectangular | 400 | 600 | 2400 | 4537.5 | 1.09 | 2664.22 | G300E | 3728528.57 | 29.26 | G300E | 1923905.19 | 15.1
4974 | Story51 | B104 | 40 MPa RC Beam (60 cm x 40 cm) | Beam | 40MPa | Concrete Rectangular | 400 | 600 | 2400 | 6937.5 | 1.66 | 4073.39 | G300E | 5483778.41 | 43.03 | G300E | 6498553.02 | 50.99
4975 | Story51 | B105 | 40 MPa RC Beam (60 cm x 40 cm) | Beam | 40MPa | Concrete Rectangular | 400 | 600 | 2400 | 4537.5 | 1.09 | 2664.22 | G300E | 3062812.5 | 24.03 | G300E | 5336103.89 | 41.87
4976 | Story51 | B106 | 40 MPa RC Beam (60 cm x 40 cm) | Beam | 40MPa | Concrete Rectangular | 400 | 600 | 2400 | 6937.5 | 1.66 | 4073.39 | G300E | 5586579.55 | 43.83 | G300E | 7452145.19 | 58.47
4977 | Story51 | B107 | 40 MPa RC Beam (60 cm x 40 cm) | Beam | 40MPa | Concrete Rectangular | 400 | 600 | 2400 | 6937.5 | 1.66 | 4073.39 | G300E | 6056122.16 | 47.52 | G300E | 7452145.19 | 58.47
4978 | Story51 | B108 | 40 MPa RC Beam (60 cm x 40 cm) | Beam | 40MPa | Concrete Rectangular | 400 | 600 | 2400 | 6937.5 | 1.66 | 4073.39 | G300E | 5575857.95 | 43.75 | G300E | 8229145.19 | 64.57
4979 | Story51 | B109 | 40 MPa RC Beam (60 cm x 40 cm) | Beam | 40MPa | Concrete Rectangular | 400 | 600 | 2400 | 6937.5 | 1.66 | 4073.39 | G300E | 5959943.18 | 46.76 | G300E | 3108000 | 24.39
4980 | Story51 | B11 | 40 MPa RC Beam (60 cm x 40 cm) | Beam | 40MPa | Concrete Rectangular | 400 | 600 | 2400 | 4537.5 | 1.09 | 2664.22 | G300E | 3867894.64 | 30.35 | G300E | 635254.54 | 4.98
4981 | Story51 | B110 | 40 MPa RC Beam (60 cm x 40 cm) | Beam | 40MPa | Concrete Rectangular | 400 | 600 | 2400 | 6937.5 | 1.66 | 4073.39 | G300E | 5575857.95 | 43.75 | G300E | 8229145.19 | 64.57
4982 | Story51 | B111 | 40 MPa RC Beam (60 cm x 40 cm) | Beam | 40MPa | Concrete Rectangular | 400 | 600 | 2400 | 6937.5 | 1.66 | 4073.39 | G300E | 6056122.16 | 47.52 | G300E | 7452145.19 | 58.47
4983 | Story51 | B112 | 40 MPa RC Beam (60 cm x 40 cm) | Beam | 40MPa | Concrete Rectangular | 400 | 600 | 2400 | 6937.5 | 1.66 | 4073.39 | G300E | 5586579.55 | 43.83 | G300E | 7452145.19 | 58.47
4984 | Story51 | B12 | 40 MPa RC Beam (60 cm x 40 cm) | Beam | 40MPa | Concrete Rectangular | 400 | 600 | 2400 | 6937.5 | 1.66 | 4073.39 | G300E | 6056122.16 | 47.52 | G300E | 7452145.19 | 58.47
4985 | Story51 | B13 | 40 MPa RC Beam (60 cm x 40 cm) | Beam | 40MPa | Concrete Rectangular | 400 | 600 | 2400 | 4537.5 | 1.09 | 2664.22 | G300E | 3728204.46 | 29.25 | G300E | 1923905.19 | 15.1
4986 | Story51 | B14 | 40 MPa RC Beam (60 cm x 40 cm) | Beam | 40MPa | Concrete Rectangular | 400 | 600 | 2400 | 6937.5 | 1.66 | 4073.39 | G300E | 5586579.55 | 43.83 | G300E | 7452145.19 | 58.47
4987 | Story51 | B15 | 40 MPa RC Beam (60 cm x 40 cm) | Beam | 40MPa | Concrete Rectangular | 400 | 600 | 2400 | 4537.5 | 1.09 | 2664.22 | G300E | 3062812.5 | 24.03 | G300E | 5336103.89 | 41.87
4988 | Story51 | B16 | 40 MPa RC Beam (60 cm x 40 cm) | Beam | 40MPa | Concrete Rectangular | 400 | 600 | 2400 | 4537.5 | 1.09 | 2664.22 | G300E | 3062812.5 | 24.03 | G300E | 4537503.89 | 35.6
4989 | Story51 | B17 | 40 MPa RC Beam (60 cm x 40 cm) | Beam | 40MPa | Concrete Rectangular | 400 | 600 | 2400 | 6937.5 | 1.66 | 4073.39 | G300E | 5483778.41 | 43.03 | G300E | 6498553.02 | 50.99
4990 | Story51 | B18 | 40 MPa RC Beam (60 cm x 40 cm) | Beam | 40MPa | Concrete Rectangular | 400 | 600 | 2400 | 4537.5 | 1.09 | 2664.22 | G300E | 3776496.43 | 29.63 | G300E | 1833154.54 | 14.38
4991 | Story51 | B19 | 40 MPa RC Beam (60 cm x 40 cm) | Beam | 40MPa | Concrete Rectangular | 400 | 600 | 2400 | 6937.5 | 1.66 | 4073.39 | G300E | 6133696.02 | 48.13 | G300E | 7840645.19 | 61.52
4992 | Story51 | B2 | 40 MPa RC Beam (60 cm x 40 cm) | Beam | 40MPa | Concrete Rectangular | 400 | 600 | 2400 | 6937.5 | 1.66 | 4073.39 | G300E | 5586579.55 | 43.83 | G300E | 7452145.19 | 58.47
4993 | Story51 | B20 | 40 MPa RC Beam (60 cm x 40 cm) | Beam | 40MPa | Concrete Rectangular | 400 | 600 | 2400 | 4537.5 | 1.09 | 2664.22 | G300E | 3719129.46 | 29.18 | G300E | 4936803.89 | 38.74
4994 | Story51 | B21 | 40 MPa RC Beam (60 cm x 40 cm) | Beam | 40MPa | Concrete Rectangular | 400 | 600 | 2400 | 6937.5 | 1.66 | 4073.39 | G300E | 5908148.44 | 46.36 | G300E | 8854572.33 | 69.48
4995 | Story51 | B22 | 40 MPa RC Beam (60 cm x 40 cm) | Beam | 40MPa | Concrete Rectangular | 400 | 600 | 2400 | 4537.5 | 1.09 | 2664.22 | G300E | 4998056.25 | 39.22 | G300E | 3631516.17 | 28.49
4996 | Story51 | B23 | 40 MPa RC Beam (60 cm x 40 cm) | Beam | 40MPa | Concrete Rectangular | 400 | 600 | 2400 | 6937.5 | 1.66 | 4073.39 | G300E | 5191772.73 | 40.74 | G300E | 6675145.19 | 52.38
4997 | Story51 | B24 | 40 MPa RC Beam (60 cm x 40 cm) | Beam | 40MPa | Concrete Rectangular | 400 | 600 | 2400 | 4537.5 | 1.09 | 2664.22 | G300E | 5005834.82 | 39.28 | G300E | 3635864.39 | 28.53
4998 | Story51 | B25 | 40 MPa RC Beam (60 cm x 40 cm) | Beam | 40MPa | Concrete Rectangular | 400 | 600 | 2400 | 6937.5 | 1.66 | 4073.39 | G300E | 5754971.59 | 45.16 | G300E | 8352756.94 | 65.54
4999 | Story51 | B26 | 40 MPa RC Beam (60 cm x 40 cm) | Beam | 40MPa | Concrete Rectangular | 400 | 600 | 2400 | 4537.5 | 1.09 | 2664.22 | G300E | 3719129.46 | 29.18 | G300E | 4936803.89 | 38.74
5000 | Story51 | B27 | 40 MPa RC Beam (60 cm x 40 cm) | Beam | 40MPa | Concrete Rectangular | 400 | 600 | 2400 | 6937.5 | 1.66 | 4073.39 | G300E | 6135588.07 | 48.14 | G300E | 7840645.19 | 61.52
5001 | Story51 | B28 | 40 MPa RC Beam (60 cm x 40 cm) | Beam | 40MPa | Concrete Rectangular | 400 | 600 | 2400 | 4537.5 | 1.09 | 2664.22 | G300E | 3776496.43 | 29.63 | G300E | 1833154.54 | 14.38
5002 | Story51 | B29 | 40 MPa RC Beam (60 cm x 40 cm) | Beam | 40MPa | Concrete Rectangular | 400 | 600 | 2400 | 6937.5 | 1.66 | 4073.39 | G300E | 5483778.41 | 43.03 | G300E | 6498553.02 | 50.99
5003 | Story51 | B3 | 40 MPa RC Beam (60 cm x 40 cm) | Beam | 40MPa | Concrete Rectangular | 400 | 600 | 2400 | 4537.5 | 1.09 | 2664.22 | G300E | 3726908.04 | 29.24 | G300E | 1923905.19 | 15.1
5004 | Story51 | B30 | 40 MPa RC Beam (60 cm x 40 cm) | Beam | 40MPa | Concrete Rectangular | 400 | 600 | 2400 | 4537.5 | 1.09 | 2664.22 | G300E | 3062812.5 | 24.03 | G300E | 4537503.89 | 35.6
5005 | Story51 | B31 | 40 MPa RC Beam (60 cm x 40 cm) | Beam | 40MPa | Concrete Rectangular | 400 | 600 | 2400 | 4537.5 | 1.09 | 2664.22 | G300E | 3062812.5 | 24.03 | G300E | 5735403.89 | 45
5006 | Story51 | B32 | 40 MPa RC Beam (60 cm x 40 cm) | Beam | 40MPa | Concrete Rectangular | 400 | 600 | 2400 | 6937.5 | 1.66 | 4073.39 | G300E | 6217892.05 | 48.79 | G300E | 1236145.19 | 9.7
5007 | Story51 | B33 | 40 MPa RC Beam (60 cm x 40 cm) | Beam | 40MPa | Concrete Rectangular | 400 | 600 | 2400 | 4537.5 | 1.09 | 2664.22 | G300E | 3281584.82 | 25.75 | G300E | 1742403.89 | 13.67
5008 | Story51 | B34 | 40 MPa RC Beam (60 cm x 40 cm) | Beam | 40MPa | Concrete Rectangular | 400 | 600 | 2400 | 6937.5 | 1.66 | 4073.39 | G300E | 6360110.8 | 49.9 | G300E | 5509645.19 | 43.23
5009 | Story51 | B35 | 40 MPa RC Beam (60 cm x 40 cm) | Beam | 40MPa | Concrete Rectangular | 400 | 600 | 2400 | 4537.5 | 1.09 | 2664.22 | G300E | 3142542.86 | 24.66 | G300E | 6225454.54 | 48.85
5010 | Story51 | B36 | 40 MPa RC Beam (60 cm x 40 cm) | Beam | 40MPa | Concrete Rectangular | 400 | 600 | 2400 | 6937.5 | 1.66 | 4073.39 | G300E | 7427539.77 | 58.28 | G300E | 9694849.11 | 76.07
5011 | Story51 | B37 | 40 MPa RC Beam (60 cm x 40 cm) | Beam | 40MPa | Concrete Rectangular | 400 | 600 | 2400 | 4800 | 1.15 | 2818.35 | G300E | 13626560 | 106.92 | G300E | 6819911.04 | 53.51
5012 | Story51 | B38 | 40 MPa RC Beam (60 cm x 40 cm) | Beam | 40MPa | Concrete Rectangular | 400 | 600 | 2400 | 6937.5 | 1.66 | 4073.39 | G300E | 5823400.57 | 45.69 | G300E | 9285219.38 | 72.86
5013 | Story51 | B39 | 40 MPa RC Beam (60 cm x 40 cm) | Beam | 40MPa | Concrete Rectangular | 400 | 600 | 2400 | 4800 | 1.15 | 2818.35 | G300E | 13537600 | 106.22 | G300E | 6575272.32 | 51.59
5014 | Story51 | B4 | 40 MPa RC Beam (60 cm x 40 cm) | Beam | 40MPa | Concrete Rectangular | 400 | 600 | 2400 | 6937.5 | 1.66 | 4073.39 | G300E | 5344372.5 | 41.93 | G300E | 6977468.32 | 54.75
5015 | Story51 | B40 | 40 MPa RC Beam (60 cm x 40 cm) | Beam | 40MPa | Concrete Rectangular | 400 | 600 | 2400 | 6937.5 | 1.66 | 4073.39 | G300E | 7454028.41 | 58.49 | G300E | 9694849.11 | 76.07
5016 | Story51 | B41 | 40 MPa RC Beam (60 cm x 40 cm) | Beam | 40MPa | Concrete Rectangular | 400 | 600 | 2400 | 4537.5 | 1.09 | 2664.22 | G300E | 3142218.75 | 24.66 | G300E | 6225454.54 | 48.85
5017 | Story51 | B42 | 40 MPa RC Beam (60 cm x 40 cm) | Beam | 40MPa | Concrete Rectangular | 400 | 600 | 2400 | 6937.5 | 1.66 | 4073.39 | G300E | 6359795.45 | 49.9 | G300E | 5509645.19 | 43.23
5018 | Story51 | B43 | 40 MPa RC Beam (60 cm x 40 cm) | Beam | 40MPa | Concrete Rectangular | 400 | 600 | 2400 | 4537.5 | 1.09 | 2664.22 | G300E | 3281584.82 | 25.75 | G300E | 1742403.89 | 13.67
5019 | Story51 | B44 | 40 MPa RC Beam (60 cm x 40 cm) | Beam | 40MPa | Concrete Rectangular | 400 | 600 | 2400 | 6937.5 | 1.66 | 4073.39 | G300E | 6218207.39 | 48.79 | G300E | 1236145.19 | 9.7
5020 | Story51 | B45 | 40 MPa RC Beam (60 cm x 40 cm) | Beam | 40MPa | Concrete Rectangular | 400 | 600 | 2400 | 4537.5 | 1.09 | 2664.22 | G300E | 3062812.5 | 24.03 | G300E | 5735403.89 | 45
5021 | Story51 | B46 | 40 MPa RC Beam (60 cm x 40 cm) | Beam | 40MPa | Concrete Rectangular | 400 | 600 | 2400 | 4537.5 | 1.09 | 2664.22 | G300E | 4812991.07 | 37.76 | G300E | 5590200 | 43.86
5022 | Story51 | B47 | 40 MPa RC Beam (60 cm x 40 cm) | Beam | 40MPa | Concrete Rectangular | 400 | 600 | 2400 | 6937.5 | 1.66 | 4073.39 | G300E | 6451244.32 | 50.62 | G300E | 1147849.11 | 9.01
5023 | Story51 | B48 | 40 MPa RC Beam (60 cm x 40 cm) | Beam | 40MPa | Concrete Rectangular | 400 | 600 | 2400 | 4537.5 | 1.09 | 2664.22 | G300E | 3937901.79 | 30.9 | G300E | 544503.89 | 4.27
5024 | Story51 | B49 | 40 MPa RC Beam (60 cm x 40 cm) | Beam | 40MPa | Concrete Rectangular | 400 | 600 | 2400 | 6937.5 | 1.66 | 4073.39 | G300E | 6947590.91 | 54.51 | G300E | 1059553.02 | 8.31
5025 | Story51 | B5 | 40 MPa RC Beam (60 cm x 40 cm) | Beam | 40MPa | Concrete Rectangular | 400 | 600 | 2400 | 4537.5 | 1.09 | 2664.22 | G300E | 4089355.15 | 32.09 | G300E | 747358.28 | 5.86
5026 | Story51 | B50 | 40 MPa RC Beam (60 cm x 40 cm) | Beam | 40MPa | Concrete Rectangular | 400 | 600 | 2400 | 4537.5 | 1.09 | 2664.22 | G300E | 4812991.07 | 37.76 | G300E | 5862451.94 | 46
5027 | Story51 | B51 | 40 MPa RC Beam (60 cm x 40 cm) | Beam | 40MPa | Concrete Rectangular | 400 | 600 | 2400 | 7200 | 1.73 | 4227.52 | G300E | 17724521.74 | 139.07 | G300E | 9300802.85 | 72.98
5028 | Story51 | B55 | 40 MPa RC Beam (60 cm x 40 cm) | Beam | 40MPa | Concrete Rectangular | 400 | 600 | 2400 | 6937.5 | 1.66 | 4073.39 | G300E | 17084649.46 | 134.05 | G300E | 8958973.48 | 70.3
5029 | Story51 | B56 | 40 MPa RC Beam (60 cm x 40 cm) | Beam | 40MPa | Concrete Rectangular | 400 | 600 | 2400 | 4537.5 | 1.09 | 2664.22 | G300E | 4812991.07 | 37.76 | G300E | 5953202.59 | 46.71
5030 | Story51 | B57 | 40 MPa RC Beam (60 cm x 40 cm) | Beam | 40MPa | Concrete Rectangular | 400 | 600 | 2400 | 6937.5 | 1.66 | 4073.39 | G300E | 6947275.57 | 54.51 | G300E | 1059553.02 | 8.31
5031 | Story51 | B58 | 40 MPa RC Beam (60 cm x 40 cm) | Beam | 40MPa | Concrete Rectangular | 400 | 600 | 2400 | 4537.5 | 1.09 | 2664.22 | G300E | 3937901.79 | 30.9 | G300E | 544503.89 | 4.27
5032 | Story51 | B59 | 40 MPa RC Beam (60 cm x 40 cm) | Beam | 40MPa | Concrete Rectangular | 400 | 600 | 2400 | 6937.5 | 1.66 | 4073.39 | G300E | 6451875 | 50.62 | G300E | 1147849.11 | 9.01
5033 | Story51 | B6 | 40 MPa RC Beam (60 cm x 40 cm) | Beam | 40MPa | Concrete Rectangular | 400 | 600 | 2400 | 6937.5 | 1.66 | 4073.39 | G300E | 5571758.52 | 43.72 | G300E | 8140849.11 | 63.88
5034 | Story51 | B60 | 40 MPa RC Beam (60 cm x 40 cm) | Beam | 40MPa | Concrete Rectangular | 400 | 600 | 2400 | 4537.5 | 1.09 | 2664.22 | G300E | 4812991.07 | 37.76 | G300E | 5590200 | 43.86
5035 | Story51 | B61 | 40 MPa RC Beam (60 cm x 40 cm) | Beam | 40MPa | Concrete Rectangular | 400 | 600 | 2400 | 4537.5 | 1.09 | 2664.22 | G300E | 3062812.5 | 24.03 | G300E | 5735403.89 | 45
5036 | Story51 | B62 | 40 MPa RC Beam (60 cm x 40 cm) | Beam | 40MPa | Concrete Rectangular | 400 | 600 | 2400 | 6937.5 | 1.66 | 4073.39 | G300E | 6451244.32 | 50.62 | G300E | 1147849.11 | 9.01
5037 | Story51 | B63 | 40 MPa RC Beam (60 cm x 40 cm) | Beam | 40MPa | Concrete Rectangular | 400 | 600 | 2400 | 4537.5 | 1.09 | 2664.22 | G300E | 3281584.82 | 25.75 | G300E | 1742403.89 | 13.67
5038 | Story51 | B64 | 40 MPa RC Beam (60 cm x 40 cm) | Beam | 40MPa | Concrete Rectangular | 400 | 600 | 2400 | 6937.5 | 1.66 | 4073.39 | G300E | 6947275.57 | 54.51 | G300E | 1059553.02 | 8.31
5039 | Story51 | B65 | 40 MPa RC Beam (60 cm x 40 cm) | Beam | 40MPa | Concrete Rectangular | 400 | 600 | 2400 | 4537.5 | 1.09 | 2664.22 | G300E | 3142218.75 | 24.66 | G300E | 6225454.54 | 48.85
5040 | Story51 | B66 | 40 MPa RC Beam (60 cm x 40 cm) | Beam | 40MPa | Concrete Rectangular | 400 | 600 | 2400 | 7200 | 1.73 | 4227.52 | G300E | 17730782.61 | 139.12 | G300E | 9298816.28 | 72.96
5041 | Story51 | B67 | 40 MPa RC Beam (60 cm x 40 cm) | Beam | 40MPa | Concrete Rectangular | 400 | 600 | 2400 | 4537.5 | 1.09 | 2664.22 | G300E | 12792422.5 | 100.37 | G300E | 6210070.3 | 48.73
5042 | Story51 | B69 | 40 MPa RC Beam (60 cm x 40 cm) | Beam | 40MPa | Concrete Rectangular | 400 | 600 | 2400 | 4537.5 | 1.09 | 2664.22 | G300E | 12797262.5 | 100.41 | G300E | 6211005.02 | 48.73
5043 | Story51 | B7 | 40 MPa RC Beam (60 cm x 40 cm) | Beam | 40MPa | Concrete Rectangular | 400 | 600 | 2400 | 4537.5 | 1.09 | 2664.22 | G300E | 3500357.14 | 27.47 | G300E | 2105406.48 | 16.52
5044 | Story51 | B70 | 40 MPa RC Beam (60 cm x 40 cm) | Beam | 40MPa | Concrete Rectangular | 400 | 600 | 2400 | 6937.5 | 1.66 | 4073.39 | G300E | 17086760.87 | 134.07 | G300E | 8959910.95 | 70.3
5045 | Story51 | B71 | 40 MPa RC Beam (60 cm x 40 cm) | Beam | 40MPa | Concrete Rectangular | 400 | 600 | 2400 | 4537.5 | 1.09 | 2664.22 | G300E | 3142218.75 | 24.66 | G300E | 6225454.54 | 48.85
5046 | Story51 | B72 | 40 MPa RC Beam (60 cm x 40 cm) | Beam | 40MPa | Concrete Rectangular | 400 | 600 | 2400 | 6937.5 | 1.66 | 4073.39 | G300E | 6947275.57 | 54.51 | G300E | 1059553.02 | 8.31
5047 | Story51 | B73 | 40 MPa RC Beam (60 cm x 40 cm) | Beam | 40MPa | Concrete Rectangular | 400 | 600 | 2400 | 4537.5 | 1.09 | 2664.22 | G300E | 3281584.82 | 25.75 | G300E | 1742403.89 | 13.67
5048 | Story51 | B74 | 40 MPa RC Beam (60 cm x 40 cm) | Beam | 40MPa | Concrete Rectangular | 400 | 600 | 2400 | 6937.5 | 1.66 | 4073.39 | G300E | 6451875 | 50.62 | G300E | 1147849.11 | 9.01
5049 | Story51 | B75 | 40 MPa RC Beam (60 cm x 40 cm) | Beam | 40MPa | Concrete Rectangular | 400 | 600 | 2400 | 4537.5 | 1.09 | 2664.22 | G300E | 3062812.5 | 24.03 | G300E | 5735403.89 | 45
5050 | Story51 | B76 | 40 MPa RC Beam (60 cm x 40 cm) | Beam | 40MPa | Concrete Rectangular | 400 | 600 | 2400 | 4537.5 | 1.09 | 2664.22 | G300E | 3062812.5 | 24.03 | G300E | 4537503.89 | 35.6
5051 | Story51 | B77 | 40 MPa RC Beam (60 cm x 40 cm) | Beam | 40MPa | Concrete Rectangular | 400 | 600 | 2400 | 6937.5 | 1.66 | 4073.39 | G300E | 6218207.39 | 48.79 | G300E | 1236145.19 | 9.7
5052 | Story51 | B78 | 40 MPa RC Beam (60 cm x 40 cm) | Beam | 40MPa | Concrete Rectangular | 400 | 600 | 2400 | 4537.5 | 1.09 | 2664.22 | G300E | 3776496.43 | 29.63 | G300E | 1833154.54 | 14.38
5053 | Story51 | B79 | 40 MPa RC Beam (60 cm x 40 cm) | Beam | 40MPa | Concrete Rectangular | 400 | 600 | 2400 | 6937.5 | 1.66 | 4073.39 | G300E | 6359795.45 | 49.9 | G300E | 5509645.19 | 43.23
5054 | Story51 | B8 | 40 MPa RC Beam (60 cm x 40 cm) | Beam | 40MPa | Concrete Rectangular | 400 | 600 | 2400 | 6937.5 | 1.66 | 4073.39 | G300E | 5959943.18 | 46.76 | G300E | 3108000 | 24.39
5055 | Story51 | B80 | 40 MPa RC Beam (60 cm x 40 cm) | Beam | 40MPa | Concrete Rectangular | 400 | 600 | 2400 | 4537.5 | 1.09 | 2664.22 | G300E | 3719129.46 | 29.18 | G300E | 4936803.89 | 38.74
5056 | Story51 | B81 | 40 MPa RC Beam (60 cm x 40 cm) | Beam | 40MPa | Concrete Rectangular | 400 | 600 | 2400 | 6937.5 | 1.66 | 4073.39 | G300E | 7451821.02 | 58.47 | G300E | 9694849.11 | 76.07
5057 | Story51 | B82 | 40 MPa RC Beam (60 cm x 40 cm) | Beam | 40MPa | Concrete Rectangular | 400 | 600 | 2400 | 4537.5 | 1.09 | 2664.22 | G300E | 5006158.93 | 39.28 | G300E | 3636064.69 | 28.53
5058 | Story51 | B83 | 40 MPa RC Beam (60 cm x 40 cm) | Beam | 40MPa | Concrete Rectangular | 400 | 600 | 2400 | 6937.5 | 1.66 | 4073.39 | G300E | 6034994.32 | 47.35 | G300E | 9295625.62 | 72.94
5059 | Story51 | B84 | 40 MPa RC Beam (60 cm x 40 cm) | Beam | 40MPa | Concrete Rectangular | 400 | 600 | 2400 | 4537.5 | 1.09 | 2664.22 | G300E | 5006483.04 | 39.28 | G300E | 3636097.75 | 28.53
5060 | Story51 | B85 | 40 MPa RC Beam (60 cm x 40 cm) | Beam | 40MPa | Concrete Rectangular | 400 | 600 | 2400 | 6937.5 | 1.66 | 4073.39 | G300E | 7452136.36 | 58.47 | G300E | 9694849.11 | 76.07
5061 | Story51 | B86 | 40 MPa RC Beam (60 cm x 40 cm) | Beam | 40MPa | Concrete Rectangular | 400 | 600 | 2400 | 4537.5 | 1.09 | 2664.22 | G300E | 3719129.46 | 29.18 | G300E | 4936803.89 | 38.74
5062 | Story51 | B87 | 40 MPa RC Beam (60 cm x 40 cm) | Beam | 40MPa | Concrete Rectangular | 400 | 600 | 2400 | 6937.5 | 1.66 | 4073.39 | G300E | 6359480.11 | 49.9 | G300E | 5509645.19 | 43.23
5063 | Story51 | B88 | 40 MPa RC Beam (60 cm x 40 cm) | Beam | 40MPa | Concrete Rectangular | 400 | 600 | 2400 | 4537.5 | 1.09 | 2664.22 | G300E | 3776496.43 | 29.63 | G300E | 1833154.54 | 14.38
5064 | Story51 | B89 | 40 MPa RC Beam (60 cm x 40 cm) | Beam | 40MPa | Concrete Rectangular | 400 | 600 | 2400 | 6937.5 | 1.66 | 4073.39 | G300E | 6218522.73 | 48.79 | G300E | 1236145.19 | 9.7
5065 | Story51 | B9 | 40 MPa RC Beam (60 cm x 40 cm) | Beam | 40MPa | Concrete Rectangular | 400 | 600 | 2400 | 4537.5 | 1.09 | 2664.22 | G300E | 3500357.14 | 27.47 | G300E | 2105406.48 | 16.52
5066 | Story51 | B90 | 40 MPa RC Beam (60 cm x 40 cm) | Beam | 40MPa | Concrete Rectangular | 400 | 600 | 2400 | 4537.5 | 1.09 | 2664.22 | G300E | 3062812.5 | 24.03 | G300E | 4537503.89 | 35.6
5067 | Story51 | B91 | 40 MPa RC Beam (60 cm x 40 cm) | Beam | 40MPa | Concrete Rectangular | 400 | 600 | 2400 | 4537.5 | 1.09 | 2664.22 | G300E | 3062812.5 | 24.03 | G300E | 5336103.89 | 41.87
5068 | Story51 | B92 | 40 MPa RC Beam (60 cm x 40 cm) | Beam | 40MPa | Concrete Rectangular | 400 | 600 | 2400 | 6937.5 | 1.66 | 4073.39 | G300E | 5483778.41 | 43.03 | G300E | 6498553.02 | 50.99
5069 | Story51 | B93 | 40 MPa RC Beam (60 cm x 40 cm) | Beam | 40MPa | Concrete Rectangular | 400 | 600 | 2400 | 4537.5 | 1.09 | 2664.22 | G300E | 3728204.46 | 29.25 | G300E | 1923905.19 | 15.1
5070 | Story51 | B94 | 40 MPa RC Beam (60 cm x 40 cm) | Beam | 40MPa | Concrete Rectangular | 400 | 600 | 2400 | 6937.5 | 1.66 | 4073.39 | G300E | 6135272.73 | 48.14 | G300E | 7840645.19 | 61.52
5071 | Story51 | B95 | 40 MPa RC Beam (60 cm x 40 cm) | Beam | 40MPa | Concrete Rectangular | 400 | 600 | 2400 | 4537.5 | 1.09 | 2664.22 | G300E | 3868542.86 | 30.35 | G300E | 635254.54 | 4.98
5072 | Story51 | B96 | 40 MPa RC Beam (60 cm x 40 cm) | Beam | 40MPa | Concrete Rectangular | 400 | 600 | 2400 | 6937.5 | 1.66 | 4073.39 | G300E | 5754656.25 | 45.15 | G300E | 8352756.94 | 65.54
5073 | Story51 | B97 | 40 MPa RC Beam (60 cm x 40 cm) | Beam | 40MPa | Concrete Rectangular | 400 | 600 | 2400 | 4537.5 | 1.09 | 2664.22 | G300E | 3500357.14 | 27.47 | G300E | 2105406.48 | 16.52
5074 | Story51 | B98 | 40 MPa RC Beam (60 cm x 40 cm) | Beam | 40MPa | Concrete Rectangular | 400 | 600 | 2400 | 6937.5 | 1.66 | 4073.39 | G300E | 5191772.73 | 40.74 | G300E | 6675145.19 | 52.38
5075 | Story51 | B99 | 40 MPa RC Beam (60 cm x 40 cm) | Beam | 40MPa | Concrete Rectangular | 400 | 600 | 2400 | 4537.5 | 1.09 | 2664.22 | G300E | 3500357.14 | 27.47 | G300E | 2105406.48 | 16.52
5076 | Story52 | B1 | 40 MPa RC Beam (60 cm x 40 cm) | Beam | 40MPa | Concrete Rectangular | 400 | 600 | 2400 | 4537.5 | 1.09 | 2664.22 | G300E | 4287937.5 | 33.64 | G300E | 2744283.63 | 21.53
5077 | Story52 | B10 | 40 MPa RC Beam (60 cm x 40 cm) | Beam | 40MPa | Concrete Rectangular | 400 | 600 | 2400 | 6937.5 | 1.66 | 4073.39 | G300E | 5578051.63 | 43.77 | G300E | 7364613.52 | 57.79
5078 | Story52 | B100 | 40 MPa RC Beam (60 cm x 40 cm) | Beam | 40MPa | Concrete Rectangular | 400 | 600 | 2400 | 6937.5 | 1.66 | 4073.39 | G300E | 5461389.2 | 42.85 | G300E | 8352756.94 | 65.54
5079 | Story52 | B101 | 40 MPa RC Beam (60 cm x 40 cm) | Beam | 40MPa | Concrete Rectangular | 400 | 600 | 2400 | 4537.5 | 1.09 | 2664.22 | G300E | 3874052.68 | 30.4 | G300E | 1833154.54 | 14.38
5080 | Story52 | B102 | 40 MPa RC Beam (60 cm x 40 cm) | Beam | 40MPa | Concrete Rectangular | 400 | 600 | 2400 | 6937.5 | 1.66 | 4073.39 | G300E | 6168068.18 | 48.4 | G300E | 6675145.19 | 52.38
5081 | Story52 | B103 | 40 MPa RC Beam (60 cm x 40 cm) | Beam | 40MPa | Concrete Rectangular | 400 | 600 | 2400 | 4537.5 | 1.09 | 2664.22 | G300E | 4169638.39 | 32.72 | G300E | 2994757.13 | 23.5
5082 | Story52 | B104 | 40 MPa RC Beam (60 cm x 40 cm) | Beam | 40MPa | Concrete Rectangular | 400 | 600 | 2400 | 6937.5 | 1.66 | 4073.39 | G300E | 5860610.8 | 45.98 | G300E | 6675145.19 | 52.38
5083 | Story52 | B105 | 40 MPa RC Beam (60 cm x 40 cm) | Beam | 40MPa | Concrete Rectangular | 400 | 600 | 2400 | 4537.5 | 1.09 | 2664.22 | G300E | 4287937.5 | 33.64 | G300E | 2744283.63 | 21.53
5084 | Story52 | B106 | 40 MPa RC Beam (60 cm x 40 cm) | Beam | 40MPa | Concrete Rectangular | 400 | 600 | 2400 | 6937.5 | 1.66 | 4073.39 | G300E | 6191266.3 | 48.58 | G300E | 7820679.34 | 61.36
5085 | Story52 | B107 | 40 MPa RC Beam (60 cm x 40 cm) | Beam | 40MPa | Concrete Rectangular | 400 | 600 | 2400 | 6937.5 | 1.66 | 4073.39 | G300E | 5625051.14 | 44.14 | G300E | 7452145.19 | 58.47
5086 | Story52 | B108 | 40 MPa RC Beam (60 cm x 40 cm) | Beam | 40MPa | Concrete Rectangular | 400 | 600 | 2400 | 6937.5 | 1.66 | 4073.39 | G300E | 5578051.63 | 43.77 | G300E | 7364613.52 | 57.79
5087 | Story52 | B109 | 40 MPa RC Beam (60 cm x 40 cm) | Beam | 40MPa | Concrete Rectangular | 400 | 600 | 2400 | 6937.5 | 1.66 | 4073.39 | G300E | 5534232.95 | 43.42 | G300E | 6675145.19 | 52.38
5088 | Story52 | B11 | 40 MPa RC Beam (60 cm x 40 cm) | Beam | 40MPa | Concrete Rectangular | 400 | 600 | 2400 | 4537.5 | 1.09 | 2664.22 | G300E | 3873728.57 | 30.39 | G300E | 1833154.54 | 14.38
5089 | Story52 | B110 | 40 MPa RC Beam (60 cm x 40 cm) | Beam | 40MPa | Concrete Rectangular | 400 | 600 | 2400 | 6937.5 | 1.66 | 4073.39 | G300E | 5578051.63 | 43.77 | G300E | 7364613.52 | 57.79
5090 | Story52 | B111 | 40 MPa RC Beam (60 cm x 40 cm) | Beam | 40MPa | Concrete Rectangular | 400 | 600 | 2400 | 6937.5 | 1.66 | 4073.39 | G300E | 5625051.14 | 44.14 | G300E | 7452145.19 | 58.47
5091 | Story52 | B112 | 40 MPa RC Beam (60 cm x 40 cm) | Beam | 40MPa | Concrete Rectangular | 400 | 600 | 2400 | 6937.5 | 1.66 | 4073.39 | G300E | 5987665.76 | 46.98 | G300E | 7820679.34 | 61.36
5092 | Story52 | B12 | 40 MPa RC Beam (60 cm x 40 cm) | Beam | 40MPa | Concrete Rectangular | 400 | 600 | 2400 | 6937.5 | 1.66 | 4073.39 | G300E | 5625051.14 | 44.14 | G300E | 7452145.19 | 58.47
5093 | Story52 | B13 | 40 MPa RC Beam (60 cm x 40 cm) | Beam | 40MPa | Concrete Rectangular | 400 | 600 | 2400 | 4537.5 | 1.09 | 2664.22 | G300E | 4169962.5 | 32.72 | G300E | 2994757.13 | 23.5
5094 | Story52 | B14 | 40 MPa RC Beam (60 cm x 40 cm) | Beam | 40MPa | Concrete Rectangular | 400 | 600 | 2400 | 6937.5 | 1.66 | 4073.39 | G300E | 5987665.76 | 46.98 | G300E | 7820679.34 | 61.36
5095 | Story52 | B15 | 40 MPa RC Beam (60 cm x 40 cm) | Beam | 40MPa | Concrete Rectangular | 400 | 600 | 2400 | 4537.5 | 1.09 | 2664.22 | G300E | 4287937.5 | 33.64 | G300E | 2744283.63 | 21.53
5096 | Story52 | B16 | 40 MPa RC Beam (60 cm x 40 cm) | Beam | 40MPa | Concrete Rectangular | 400 | 600 | 2400 | 4537.5 | 1.09 | 2664.22 | G300E | 3062812.5 | 24.03 | G300E | 4537503.89 | 35.6
5097 | Story52 | B17 | 40 MPa RC Beam (60 cm x 40 cm) | Beam | 40MPa | Concrete Rectangular | 400 | 600 | 2400 | 6937.5 | 1.66 | 4073.39 | G300E | 5860295.45 | 45.98 | G300E | 6675145.19 | 52.38
5098 | Story52 | B18 | 40 MPa RC Beam (60 cm x 40 cm) | Beam | 40MPa | Concrete Rectangular | 400 | 600 | 2400 | 4537.5 | 1.09 | 2664.22 | G300E | 3759642.86 | 29.5 | G300E | 3031054.54 | 23.78
5099 | Story52 | B19 | 40 MPa RC Beam (60 cm x 40 cm) | Beam | 40MPa | Concrete Rectangular | 400 | 600 | 2400 | 6937.5 | 1.66 | 4073.39 | G300E | 6165545.45 | 48.38 | G300E | 6675145.19 | 52.38
5100 | Story52 | B2 | 40 MPa RC Beam (60 cm x 40 cm) | Beam | 40MPa | Concrete Rectangular | 400 | 600 | 2400 | 6937.5 | 1.66 | 4073.39 | G300E | 6190964.67 | 48.58 | G300E | 7820679.34 | 61.36
5101 | Story52 | B20 | 40 MPa RC Beam (60 cm x 40 cm) | Beam | 40MPa | Concrete Rectangular | 400 | 600 | 2400 | 4537.5 | 1.09 | 2664.22 | G300E | 3719129.46 | 29.18 | G300E | 4936803.89 | 38.74
5102 | Story52 | B21 | 40 MPa RC Beam (60 cm x 40 cm) | Beam | 40MPa | Concrete Rectangular | 400 | 600 | 2400 | 6937.5 | 1.66 | 4073.39 | G300E | 6038515.62 | 47.38 | G300E | 8773634.25 | 68.84
5103 | Story52 | B22 | 40 MPa RC Beam (60 cm x 40 cm) | Beam | 40MPa | Concrete Rectangular | 400 | 600 | 2400 | 4537.5 | 1.09 | 2664.22 | G300E | 5137098.21 | 40.31 | G300E | 5327387.35 | 41.8
5104 | Story52 | B23 | 40 MPa RC Beam (60 cm x 40 cm) | Beam | 40MPa | Concrete Rectangular | 400 | 600 | 2400 | 6937.5 | 1.66 | 4073.39 | G300E | 5635457.39 | 44.22 | G300E | 6675145.19 | 52.38
5105 | Story52 | B24 | 40 MPa RC Beam (60 cm x 40 cm) | Beam | 40MPa | Concrete Rectangular | 400 | 600 | 2400 | 4537.5 | 1.09 | 2664.22 | G300E | 5145200.89 | 40.37 | G300E | 5331877.53 | 41.84
5106 | Story52 | B25 | 40 MPa RC Beam (60 cm x 40 cm) | Beam | 40MPa | Concrete Rectangular | 400 | 600 | 2400 | 6937.5 | 1.66 | 4073.39 | G300E | 5461389.2 | 42.85 | G300E | 8352756.94 | 65.54
5107 | Story52 | B26 | 40 MPa RC Beam (60 cm x 40 cm) | Beam | 40MPa | Concrete Rectangular | 400 | 600 | 2400 | 4537.5 | 1.09 | 2664.22 | G300E | 3719129.46 | 29.18 | G300E | 4936803.89 | 38.74
5108 | Story52 | B27 | 40 MPa RC Beam (60 cm x 40 cm) | Beam | 40MPa | Concrete Rectangular | 400 | 600 | 2400 | 6937.5 | 1.66 | 4073.39 | G300E | 6168698.86 | 48.4 | G300E | 6675145.19 | 52.38
5109 | Story52 | B28 | 40 MPa RC Beam (60 cm x 40 cm) | Beam | 40MPa | Concrete Rectangular | 400 | 600 | 2400 | 4537.5 | 1.09 | 2664.22 | G300E | 3759642.86 | 29.5 | G300E | 3031054.54 | 23.78
5110 | Story52 | B29 | 40 MPa RC Beam (60 cm x 40 cm) | Beam | 40MPa | Concrete Rectangular | 400 | 600 | 2400 | 6937.5 | 1.66 | 4073.39 | G300E | 5860610.8 | 45.98 | G300E | 6675145.19 | 52.38
5111 | Story52 | B3 | 40 MPa RC Beam (60 cm x 40 cm) | Beam | 40MPa | Concrete Rectangular | 400 | 600 | 2400 | 4537.5 | 1.09 | 2664.22 | G300E | 4167369.64 | 32.7 | G300E | 2994757.13 | 23.5
5112 | Story52 | B30 | 40 MPa RC Beam (60 cm x 40 cm) | Beam | 40MPa | Concrete Rectangular | 400 | 600 | 2400 | 4537.5 | 1.09 | 2664.22 | G300E | 3062812.5 | 24.03 | G300E | 4537503.89 | 35.6
5113 | Story52 | B31 | 40 MPa RC Beam (60 cm x 40 cm) | Beam | 40MPa | Concrete Rectangular | 400 | 600 | 2400 | 4537.5 | 1.09 | 2664.22 | G300E | 3645597.66 | 28.6 | G300E | 5177292.04 | 40.62
5114 | Story52 | B32 | 40 MPa RC Beam (60 cm x 40 cm) | Beam | 40MPa | Concrete Rectangular | 400 | 600 | 2400 | 6937.5 | 1.66 | 4073.39 | G300E | 5991477.27 | 47.01 | G300E | 1236145.19 | 9.7
5115 | Story52 | B33 | 40 MPa RC Beam (60 cm x 40 cm) | Beam | 40MPa | Concrete Rectangular | 400 | 600 | 2400 | 4537.5 | 1.09 | 2664.22 | G300E | 3500357.14 | 27.47 | G300E | 2940303.89 | 23.07
5116 | Story52 | B34 | 40 MPa RC Beam (60 cm x 40 cm) | Beam | 40MPa | Concrete Rectangular | 400 | 600 | 2400 | 6937.5 | 1.66 | 4073.39 | G300E | 6414664.77 | 50.33 | G300E | 5509645.19 | 43.23
5117 | Story52 | B35 | 40 MPa RC Beam (60 cm x 40 cm) | Beam | 40MPa | Concrete Rectangular | 400 | 600 | 2400 | 4537.5 | 1.09 | 2664.22 | G300E | 3149025 | 24.71 | G300E | 6225454.54 | 48.85
5118 | Story52 | B36 | 40 MPa RC Beam (60 cm x 40 cm) | Beam | 40MPa | Concrete Rectangular | 400 | 600 | 2400 | 6937.5 | 1.66 | 4073.39 | G300E | 7349335.23 | 57.67 | G300E | 9694849.11 | 76.07
5119 | Story52 | B37 | 40 MPa RC Beam (60 cm x 40 cm) | Beam | 40MPa | Concrete Rectangular | 400 | 600 | 2400 | 4800 | 1.15 | 2818.35 | G300E | 14038720 | 110.15 | G300E | 6877979.52 | 53.97
5120 | Story52 | B38 | 40 MPa RC Beam (60 cm x 40 cm) | Beam | 40MPa | Concrete Rectangular | 400 | 600 | 2400 | 6937.5 | 1.66 | 4073.39 | G300E | 6035309.66 | 47.36 | G300E | 9323060.28 | 73.15
5121 | Story52 | B39 | 40 MPa RC Beam (60 cm x 40 cm) | Beam | 40MPa | Concrete Rectangular | 400 | 600 | 2400 | 4800 | 1.15 | 2818.35 | G300E | 13936960 | 109.35 | G300E | 6648597.76 | 52.17
5122 | Story52 | B4 | 40 MPa RC Beam (60 cm x 40 cm) | Beam | 40MPa | Concrete Rectangular | 400 | 600 | 2400 | 6937.5 | 1.66 | 4073.39 | G300E | 5520585 | 43.32 | G300E | 8422688.88 | 66.09
5123 | Story52 | B40 | 40 MPa RC Beam (60 cm x 40 cm) | Beam | 40MPa | Concrete Rectangular | 400 | 600 | 2400 | 6937.5 | 1.66 | 4073.39 | G300E | 7376769.89 | 57.88 | G300E | 9783145.19 | 76.76
5124 | Story52 | B41 | 40 MPa RC Beam (60 cm x 40 cm) | Beam | 40MPa | Concrete Rectangular | 400 | 600 | 2400 | 4537.5 | 1.09 | 2664.22 | G300E | 3148700.89 | 24.71 | G300E | 6225454.54 | 48.85
5125 | Story52 | B42 | 40 MPa RC Beam (60 cm x 40 cm) | Beam | 40MPa | Concrete Rectangular | 400 | 600 | 2400 | 6937.5 | 1.66 | 4073.39 | G300E | 6414034.09 | 50.33 | G300E | 5509645.19 | 43.23
5126 | Story52 | B43 | 40 MPa RC Beam (60 cm x 40 cm) | Beam | 40MPa | Concrete Rectangular | 400 | 600 | 2400 | 4537.5 | 1.09 | 2664.22 | G300E | 3500357.14 | 27.47 | G300E | 2940303.89 | 23.07
5127 | Story52 | B44 | 40 MPa RC Beam (60 cm x 40 cm) | Beam | 40MPa | Concrete Rectangular | 400 | 600 | 2400 | 6937.5 | 1.66 | 4073.39 | G300E | 5991477.27 | 47.01 | G300E | 1236145.19 | 9.7
5128 | Story52 | B45 | 40 MPa RC Beam (60 cm x 40 cm) | Beam | 40MPa | Concrete Rectangular | 400 | 600 | 2400 | 4537.5 | 1.09 | 2664.22 | G300E | 3645597.66 | 28.6 | G300E | 5177292.04 | 40.62
5129 | Story52 | B46 | 40 MPa RC Beam (60 cm x 40 cm) | Beam | 40MPa | Concrete Rectangular | 400 | 600 | 2400 | 4537.5 | 1.09 | 2664.22 | G300E | 3500357.14 | 27.47 | G300E | 6134703.89 | 48.14
5130 | Story52 | B47 | 40 MPa RC Beam (60 cm x 40 cm) | Beam | 40MPa | Concrete Rectangular | 400 | 600 | 2400 | 6937.5 | 1.66 | 4073.39 | G300E | 7236443.18 | 56.78 | G300E | 1059553.02 | 8.31
5131 | Story52 | B48 | 40 MPa RC Beam (60 cm x 40 cm) | Beam | 40MPa | Concrete Rectangular | 400 | 600 | 2400 | 4537.5 | 1.09 | 2664.22 | G300E | 3500357.14 | 27.47 | G300E | 544503.89 | 4.27
5132 | Story52 | B49 | 40 MPa RC Beam (60 cm x 40 cm) | Beam | 40MPa | Concrete Rectangular | 400 | 600 | 2400 | 6937.5 | 1.66 | 4073.39 | G300E | 7006875 | 54.98 | G300E | 1059553.02 | 8.31
5133 | Story52 | B5 | 40 MPa RC Beam (60 cm x 40 cm) | Beam | 40MPa | Concrete Rectangular | 400 | 600 | 2400 | 4537.5 | 1.09 | 2664.22 | G300E | 4090422.79 | 32.09 | G300E | 1405028.87 | 11.02
5134 | Story52 | B50 | 40 MPa RC Beam (60 cm x 40 cm) | Beam | 40MPa | Concrete Rectangular | 400 | 600 | 2400 | 4537.5 | 1.09 | 2664.22 | G300E | 4812991.07 | 37.76 | G300E | 5771701.3 | 45.29
5135 | Story52 | B51 | 40 MPa RC Beam (60 cm x 40 cm) | Beam | 40MPa | Concrete Rectangular | 400 | 600 | 2400 | 7200 | 1.73 | 4227.52 | G300E | 17968382.61 | 140.99 | G300E | 9398570.71 | 73.74
5136 | Story52 | B55 | 40 MPa RC Beam (60 cm x 40 cm) | Beam | 40MPa | Concrete Rectangular | 400 | 600 | 2400 | 6937.5 | 1.66 | 4073.39 | G300E | 17523521.74 | 137.5 | G300E | 9053267.38 | 71.04
5137 | Story52 | B56 | 40 MPa RC Beam (60 cm x 40 cm) | Beam | 40MPa | Concrete Rectangular | 400 | 600 | 2400 | 4537.5 | 1.09 | 2664.22 | G300E | 4812991.07 | 37.76 | G300E | 5771701.3 | 45.29
5138 | Story52 | B57 | 40 MPa RC Beam (60 cm x 40 cm) | Beam | 40MPa | Concrete Rectangular | 400 | 600 | 2400 | 6937.5 | 1.66 | 4073.39 | G300E | 7006875 | 54.98 | G300E | 1059553.02 | 8.31
5139 | Story52 | B58 | 40 MPa RC Beam (60 cm x 40 cm) | Beam | 40MPa | Concrete Rectangular | 400 | 600 | 2400 | 4537.5 | 1.09 | 2664.22 | G300E | 3500357.14 | 27.47 | G300E | 544503.89 | 4.27
5140 | Story52 | B59 | 40 MPa RC Beam (60 cm x 40 cm) | Beam | 40MPa | Concrete Rectangular | 400 | 600 | 2400 | 6937.5 | 1.66 | 4073.39 | G300E | 7236443.18 | 56.78 | G300E | 1059553.02 | 8.31
5141 | Story52 | B6 | 40 MPa RC Beam (60 cm x 40 cm) | Beam | 40MPa | Concrete Rectangular | 400 | 600 | 2400 | 6937.5 | 1.66 | 4073.39 | G300E | 5580464.67 | 43.79 | G300E | 7364613.52 | 57.79
5142 | Story52 | B60 | 40 MPa RC Beam (60 cm x 40 cm) | Beam | 40MPa | Concrete Rectangular | 400 | 600 | 2400 | 4537.5 | 1.09 | 2664.22 | G300E | 3500357.14 | 27.47 | G300E | 6134703.89 | 48.14
5143 | Story52 | B61 | 40 MPa RC Beam (60 cm x 40 cm) | Beam | 40MPa | Concrete Rectangular | 400 | 600 | 2400 | 4537.5 | 1.09 | 2664.22 | G300E | 3837023.44 | 30.11 | G300E | 5177292.04 | 40.62
5144 | Story52 | B62 | 40 MPa RC Beam (60 cm x 40 cm) | Beam | 40MPa | Concrete Rectangular | 400 | 600 | 2400 | 6937.5 | 1.66 | 4073.39 | G300E | 7236443.18 | 56.78 | G300E | 1059553.02 | 8.31
5145 | Story52 | B63 | 40 MPa RC Beam (60 cm x 40 cm) | Beam | 40MPa | Concrete Rectangular | 400 | 600 | 2400 | 4537.5 | 1.09 | 2664.22 | G300E | 3500357.14 | 27.47 | G300E | 2940303.89 | 23.07
5146 | Story52 | B64 | 40 MPa RC Beam (60 cm x 40 cm) | Beam | 40MPa | Concrete Rectangular | 400 | 600 | 2400 | 6937.5 | 1.66 | 4073.39 | G300E | 7006875 | 54.98 | G300E | 1059553.02 | 8.31
5147 | Story52 | B65 | 40 MPa RC Beam (60 cm x 40 cm) | Beam | 40MPa | Concrete Rectangular | 400 | 600 | 2400 | 4537.5 | 1.09 | 2664.22 | G300E | 3149025 | 24.71 | G300E | 6225454.54 | 48.85
5148 | Story52 | B66 | 40 MPa RC Beam (60 cm x 40 cm) | Beam | 40MPa | Concrete Rectangular | 400 | 600 | 2400 | 7200 | 1.73 | 4227.52 | G300E | 18186260.87 | 142.7 | G300E | 9396698.71 | 73.73
5149 | Story52 | B67 | 40 MPa RC Beam (60 cm x 40 cm) | Beam | 40MPa | Concrete Rectangular | 400 | 600 | 2400 | 4537.5 | 1.09 | 2664.22 | G300E | 13169640 | 103.33 | G300E | 6278079.56 | 49.26
5150 | Story52 | B69 | 40 MPa RC Beam (60 cm x 40 cm) | Beam | 40MPa | Concrete Rectangular | 400 | 600 | 2400 | 4537.5 | 1.09 | 2664.22 | G300E | 13175085 | 103.38 | G300E | 6279045.14 | 49.27
5151 | Story52 | B7 | 40 MPa RC Beam (60 cm x 40 cm) | Beam | 40MPa | Concrete Rectangular | 400 | 600 | 2400 | 4537.5 | 1.09 | 2664.22 | G300E | 3729500.89 | 29.26 | G300E | 3702606.48 | 29.05
5152 | Story52 | B70 | 40 MPa RC Beam (60 cm x 40 cm) | Beam | 40MPa | Concrete Rectangular | 400 | 600 | 2400 | 6937.5 | 1.66 | 4073.39 | G300E | 17524728.26 | 137.51 | G300E | 9054231.99 | 71.04
5153 | Story52 | B71 | 40 MPa RC Beam (60 cm x 40 cm) | Beam | 40MPa | Concrete Rectangular | 400 | 600 | 2400 | 4537.5 | 1.09 | 2664.22 | G300E | 3148700.89 | 24.71 | G300E | 6225454.54 | 48.85
5154 | Story52 | B72 | 40 MPa RC Beam (60 cm x 40 cm) | Beam | 40MPa | Concrete Rectangular | 400 | 600 | 2400 | 6937.5 | 1.66 | 4073.39 | G300E | 7006875 | 54.98 | G300E | 1059553.02 | 8.31
5155 | Story52 | B73 | 40 MPa RC Beam (60 cm x 40 cm) | Beam | 40MPa | Concrete Rectangular | 400 | 600 | 2400 | 4537.5 | 1.09 | 2664.22 | G300E | 3500357.14 | 27.47 | G300E | 2940303.89 | 23.07
5156 | Story52 | B74 | 40 MPa RC Beam (60 cm x 40 cm) | Beam | 40MPa | Concrete Rectangular | 400 | 600 | 2400 | 6937.5 | 1.66 | 4073.39 | G300E | 7236443.18 | 56.78 | G300E | 1059553.02 | 8.31
5157 | Story52 | B75 | 40 MPa RC Beam (60 cm x 40 cm) | Beam | 40MPa | Concrete Rectangular | 400 | 600 | 2400 | 4537.5 | 1.09 | 2664.22 | G300E | 3837023.44 | 30.11 | G300E | 5177292.04 | 40.62
5158 | Story52 | B76 | 40 MPa RC Beam (60 cm x 40 cm) | Beam | 40MPa | Concrete Rectangular | 400 | 600 | 2400 | 4537.5 | 1.09 | 2664.22 | G300E | 3062812.5 | 24.03 | G300E | 4537503.89 | 35.6
5159 | Story52 | B77 | 40 MPa RC Beam (60 cm x 40 cm) | Beam | 40MPa | Concrete Rectangular | 400 | 600 | 2400 | 6937.5 | 1.66 | 4073.39 | G300E | 5991161.93 | 47.01 | G300E | 1236145.19 | 9.7
5160 | Story52 | B78 | 40 MPa RC Beam (60 cm x 40 cm) | Beam | 40MPa | Concrete Rectangular | 400 | 600 | 2400 | 4537.5 | 1.09 | 2664.22 | G300E | 3759642.86 | 29.5 | G300E | 3031054.54 | 23.78
5161 | Story52 | B79 | 40 MPa RC Beam (60 cm x 40 cm) | Beam | 40MPa | Concrete Rectangular | 400 | 600 | 2400 | 6937.5 | 1.66 | 4073.39 | G300E | 6414034.09 | 50.33 | G300E | 5509645.19 | 43.23
5162 | Story52 | B8 | 40 MPa RC Beam (60 cm x 40 cm) | Beam | 40MPa | Concrete Rectangular | 400 | 600 | 2400 | 6937.5 | 1.66 | 4073.39 | G300E | 5534232.95 | 43.42 | G300E | 6675145.19 | 52.38
5163 | Story52 | B80 | 40 MPa RC Beam (60 cm x 40 cm) | Beam | 40MPa | Concrete Rectangular | 400 | 600 | 2400 | 4537.5 | 1.09 | 2664.22 | G300E | 3719129.46 | 29.18 | G300E | 4936803.89 | 38.74
5164 | Story52 | B81 | 40 MPa RC Beam (60 cm x 40 cm) | Beam | 40MPa | Concrete Rectangular | 400 | 600 | 2400 | 6937.5 | 1.66 | 4073.39 | G300E | 7373931.82 | 57.86 | G300E | 9783145.19 | 76.76
5165 | Story52 | B82 | 40 MPa RC Beam (60 cm x 40 cm) | Beam | 40MPa | Concrete Rectangular | 400 | 600 | 2400 | 4537.5 | 1.09 | 2664.22 | G300E | 5146497.32 | 40.38 | G300E | 5332087.55 | 41.84
5166 | Story52 | B83 | 40 MPa RC Beam (60 cm x 40 cm) | Beam | 40MPa | Concrete Rectangular | 400 | 600 | 2400 | 6937.5 | 1.66 | 4073.39 | G300E | 6034363.64 | 47.35 | G300E | 9156874.36 | 71.85
5167 | Story52 | B84 | 40 MPa RC Beam (60 cm x 40 cm) | Beam | 40MPa | Concrete Rectangular | 400 | 600 | 2400 | 4537.5 | 1.09 | 2664.22 | G300E | 5146497.32 | 40.38 | G300E | 5332122.56 | 41.84
5168 | Story52 | B85 | 40 MPa RC Beam (60 cm x 40 cm) | Beam | 40MPa | Concrete Rectangular | 400 | 600 | 2400 | 6937.5 | 1.66 | 4073.39 | G300E | 7374247.16 | 57.86 | G300E | 9783145.19 | 76.76
5169 | Story52 | B86 | 40 MPa RC Beam (60 cm x 40 cm) | Beam | 40MPa | Concrete Rectangular | 400 | 600 | 2400 | 4537.5 | 1.09 | 2664.22 | G300E | 3719129.46 | 29.18 | G300E | 4936803.89 | 38.74
5170 | Story52 | B87 | 40 MPa RC Beam (60 cm x 40 cm) | Beam | 40MPa | Concrete Rectangular | 400 | 600 | 2400 | 6937.5 | 1.66 | 4073.39 | G300E | 6414034.09 | 50.33 | G300E | 5509645.19 | 43.23
5171 | Story52 | B88 | 40 MPa RC Beam (60 cm x 40 cm) | Beam | 40MPa | Concrete Rectangular | 400 | 600 | 2400 | 4537.5 | 1.09 | 2664.22 | G300E | 3759642.86 | 29.5 | G300E | 3031054.54 | 23.78
5172 | Story52 | B89 | 40 MPa RC Beam (60 cm x 40 cm) | Beam | 40MPa | Concrete Rectangular | 400 | 600 | 2400 | 6937.5 | 1.66 | 4073.39 | G300E | 5991161.93 | 47.01 | G300E | 1236145.19 | 9.7
5173 | Story52 | B9 | 40 MPa RC Beam (60 cm x 40 cm) | Beam | 40MPa | Concrete Rectangular | 400 | 600 | 2400 | 4537.5 | 1.09 | 2664.22 | G300E | 3730149.11 | 29.27 | G300E | 3702606.48 | 29.05
5174 | Story52 | B90 | 40 MPa RC Beam (60 cm x 40 cm) | Beam | 40MPa | Concrete Rectangular | 400 | 600 | 2400 | 4537.5 | 1.09 | 2664.22 | G300E | 3062812.5 | 24.03 | G300E | 4537503.89 | 35.6
5175 | Story52 | B91 | 40 MPa RC Beam (60 cm x 40 cm) | Beam | 40MPa | Concrete Rectangular | 400 | 600 | 2400 | 4537.5 | 1.09 | 2664.22 | G300E | 4287937.5 | 33.64 | G300E | 2744283.63 | 21.53
5176 | Story52 | B92 | 40 MPa RC Beam (60 cm x 40 cm) | Beam | 40MPa | Concrete Rectangular | 400 | 600 | 2400 | 6937.5 | 1.66 | 4073.39 | G300E | 5860610.8 | 45.98 | G300E | 6675145.19 | 52.38
5177 | Story52 | B93 | 40 MPa RC Beam (60 cm x 40 cm) | Beam | 40MPa | Concrete Rectangular | 400 | 600 | 2400 | 4537.5 | 1.09 | 2664.22 | G300E | 4169638.39 | 32.72 | G300E | 2994757.13 | 23.5
5178 | Story52 | B94 | 40 MPa RC Beam (60 cm x 40 cm) | Beam | 40MPa | Concrete Rectangular | 400 | 600 | 2400 | 6937.5 | 1.66 | 4073.39 | G300E | 6168068.18 | 48.4 | G300E | 6675145.19 | 52.38
5179 | Story52 | B95 | 40 MPa RC Beam (60 cm x 40 cm) | Beam | 40MPa | Concrete Rectangular | 400 | 600 | 2400 | 4537.5 | 1.09 | 2664.22 | G300E | 3874376.79 | 30.4 | G300E | 1833154.54 | 14.38
5180 | Story52 | B96 | 40 MPa RC Beam (60 cm x 40 cm) | Beam | 40MPa | Concrete Rectangular | 400 | 600 | 2400 | 6937.5 | 1.66 | 4073.39 | G300E | 5461073.86 | 42.85 | G300E | 8352756.94 | 65.54
5181 | Story52 | B97 | 40 MPa RC Beam (60 cm x 40 cm) | Beam | 40MPa | Concrete Rectangular | 400 | 600 | 2400 | 4537.5 | 1.09 | 2664.22 | G300E | 3730473.21 | 29.27 | G300E | 3702606.48 | 29.05
5182 | Story52 | B98 | 40 MPa RC Beam (60 cm x 40 cm) | Beam | 40MPa | Concrete Rectangular | 400 | 600 | 2400 | 6937.5 | 1.66 | 4073.39 | G300E | 5635457.39 | 44.22 | G300E | 6675145.19 | 52.38
5183 | Story52 | B99 | 40 MPa RC Beam (60 cm x 40 cm) | Beam | 40MPa | Concrete Rectangular | 400 | 600 | 2400 | 4537.5 | 1.09 | 2664.22 | G300E | 3730149.11 | 29.27 | G300E | 3702606.48 | 29.05
5184 | Story53 | B1 | 40 MPa RC Beam (60 cm x 40 cm) | Beam | 40MPa | Concrete Rectangular | 400 | 600 | 2400 | 4537.5 | 1.09 | 2664.22 | G300E | 3500357.14 | 27.47 | G300E | 4446753.24 | 34.89
5185 | Story53 | B10 | 40 MPa RC Beam (60 cm x 40 cm) | Beam | 40MPa | Concrete Rectangular | 400 | 600 | 2400 | 6937.5 | 1.66 | 4073.39 | G300E | 5914671.2 | 46.41 | G300E | 8189009.92 | 64.25
5186 | Story53 | B100 | 40 MPa RC Beam (60 cm x 40 cm) | Beam | 40MPa | Concrete Rectangular | 400 | 600 | 2400 | 6937.5 | 1.66 | 4073.39 | G300E | 5468011.36 | 42.9 | G300E | 8352756.94 | 65.54
5187 | Story53 | B101 | 40 MPa RC Beam (60 cm x 40 cm) | Beam | 40MPa | Concrete Rectangular | 400 | 600 | 2400 | 4537.5 | 1.09 | 2664.22 | G300E | 4294743.75 | 33.7 | G300E | 998257.13 | 7.83
5188 | Story53 | B102 | 40 MPa RC Beam (60 cm x 40 cm) | Beam | 40MPa | Concrete Rectangular | 400 | 600 | 2400 | 6937.5 | 1.66 | 4073.39 | G300E | 5888991.48 | 46.21 | G300E | 8229145.19 | 64.57
5189 | Story53 | B103 | 40 MPa RC Beam (60 cm x 40 cm) | Beam | 40MPa | Concrete Rectangular | 400 | 600 | 2400 | 4537.5 | 1.09 | 2664.22 | G300E | 4201725 | 32.97 | G300E | 5390557.13 | 42.3
5190 | Story53 | B104 | 40 MPa RC Beam (60 cm x 40 cm) | Beam | 40MPa | Concrete Rectangular | 400 | 600 | 2400 | 6937.5 | 1.66 | 4073.39 | G300E | 5802588.07 | 45.53 | G300E | 8617645.19 | 67.62
5191 | Story53 | B105 | 40 MPa RC Beam (60 cm x 40 cm) | Beam | 40MPa | Concrete Rectangular | 400 | 600 | 2400 | 4537.5 | 1.09 | 2664.22 | G300E | 3500357.14 | 27.47 | G300E | 4446753.24 | 34.89
5192 | Story53 | B106 | 40 MPa RC Beam (60 cm x 40 cm) | Beam | 40MPa | Concrete Rectangular | 400 | 600 | 2400 | 6937.5 | 1.66 | 4073.39 | G300E | 5572073.86 | 43.72 | G300E | 6586849.11 | 51.68
5193 | Story53 | B107 | 40 MPa RC Beam (60 cm x 40 cm) | Beam | 40MPa | Concrete Rectangular | 400 | 600 | 2400 | 6937.5 | 1.66 | 4073.39 | G300E | 5185027.17 | 40.68 | G300E | 5962635.86 | 46.79
5194 | Story53 | B108 | 40 MPa RC Beam (60 cm x 40 cm) | Beam | 40MPa | Concrete Rectangular | 400 | 600 | 2400 | 6937.5 | 1.66 | 4073.39 | G300E | 5303869.57 | 41.62 | G300E | 8189006.3 | 64.25
5195 | Story53 | B109 | 40 MPa RC Beam (60 cm x 40 cm) | Beam | 40MPa | Concrete Rectangular | 400 | 600 | 2400 | 6937.5 | 1.66 | 4073.39 | G300E | 6000937.5 | 47.09 | G300E | 6675145.19 | 52.38
5196 | Story53 | B11 | 40 MPa RC Beam (60 cm x 40 cm) | Beam | 40MPa | Concrete Rectangular | 400 | 600 | 2400 | 4537.5 | 1.09 | 2664.22 | G300E | 4294419.64 | 33.7 | G300E | 998257.13 | 7.83
5197 | Story53 | B110 | 40 MPa RC Beam (60 cm x 40 cm) | Beam | 40MPa | Concrete Rectangular | 400 | 600 | 2400 | 6937.5 | 1.66 | 4073.39 | G300E | 5914671.2 | 46.41 | G300E | 8189018.97 | 64.25
5198 | Story53 | B111 | 40 MPa RC Beam (60 cm x 40 cm) | Beam | 40MPa | Concrete Rectangular | 400 | 600 | 2400 | 6937.5 | 1.66 | 4073.39 | G300E | 4981728.26 | 39.09 | G300E | 5878178.74 | 46.12
5199 | Story53 | B112 | 40 MPa RC Beam (60 cm x 40 cm) | Beam | 40MPa | Concrete Rectangular | 400 | 600 | 2400 | 6937.5 | 1.66 | 4073.39 | G300E | 5572073.86 | 43.72 | G300E | 6586849.11 | 51.68
5200 | Story53 | B12 | 40 MPa RC Beam (60 cm x 40 cm) | Beam | 40MPa | Concrete Rectangular | 400 | 600 | 2400 | 6937.5 | 1.66 | 4073.39 | G300E | 4981426.63 | 39.09 | G300E | 5878178.74 | 46.12
5201 | Story53 | B13 | 40 MPa RC Beam (60 cm x 40 cm) | Beam | 40MPa | Concrete Rectangular | 400 | 600 | 2400 | 4537.5 | 1.09 | 2664.22 | G300E | 4201400.89 | 32.97 | G300E | 5390557.13 | 42.3
5202 | Story53 | B14 | 40 MPa RC Beam (60 cm x 40 cm) | Beam | 40MPa | Concrete Rectangular | 400 | 600 | 2400 | 6937.5 | 1.66 | 4073.39 | G300E | 5572073.86 | 43.72 | G300E | 6586849.11 | 51.68
5203 | Story53 | B15 | 40 MPa RC Beam (60 cm x 40 cm) | Beam | 40MPa | Concrete Rectangular | 400 | 600 | 2400 | 4537.5 | 1.09 | 2664.22 | G300E | 3500357.14 | 27.47 | G300E | 4446753.24 | 34.89
5204 | Story53 | B16 | 40 MPa RC Beam (60 cm x 40 cm) | Beam | 40MPa | Concrete Rectangular | 400 | 600 | 2400 | 4537.5 | 1.09 | 2664.22 | G300E | 3479657.5 | 27.3 | G300E | 6013703.02 | 47.19
5205 | Story53 | B17 | 40 MPa RC Beam (60 cm x 40 cm) | Beam | 40MPa | Concrete Rectangular | 400 | 600 | 2400 | 6937.5 | 1.66 | 4073.39 | G300E | 5801957.39 | 45.52 | G300E | 8617645.19 | 67.62
5206 | Story53 | B18 | 40 MPa RC Beam (60 cm x 40 cm) | Beam | 40MPa | Concrete Rectangular | 400 | 600 | 2400 | 4537.5 | 1.09 | 2664.22 | G300E | 3764828.57 | 29.54 | G300E | 3031054.54 | 23.78
5207 | Story53 | B19 | 40 MPa RC Beam (60 cm x 40 cm) | Beam | 40MPa | Concrete Rectangular | 400 | 600 | 2400 | 6937.5 | 1.66 | 4073.39 | G300E | 5886784.09 | 46.19 | G300E | 8229145.19 | 64.57
5208 | Story53 | B2 | 40 MPa RC Beam (60 cm x 40 cm) | Beam | 40MPa | Concrete Rectangular | 400 | 600 | 2400 | 6937.5 | 1.66 | 4073.39 | G300E | 5572073.86 | 43.72 | G300E | 6586849.11 | 51.68
5209 | Story53 | B20 | 40 MPa RC Beam (60 cm x 40 cm) | Beam | 40MPa | Concrete Rectangular | 400 | 600 | 2400 | 4537.5 | 1.09 | 2664.22 | G300E | 3500357.14 | 27.47 | G300E | 4936803.89 | 38.74
5210 | Story53 | B21 | 40 MPa RC Beam (60 cm x 40 cm) | Beam | 40MPa | Concrete Rectangular | 400 | 600 | 2400 | 6937.5 | 1.66 | 4073.39 | G300E | 5846000 | 45.87 | G300E | 8773634.25 | 68.84
5211 | Story53 | B22 | 40 MPa RC Beam (60 cm x 40 cm) | Beam | 40MPa | Concrete Rectangular | 400 | 600 | 2400 | 4537.5 | 1.09 | 2664.22 | G300E | 5225255.36 | 41 | G300E | 5334557.25 | 41.86
5212 | Story53 | B23 | 40 MPa RC Beam (60 cm x 40 cm) | Beam | 40MPa | Concrete Rectangular | 400 | 600 | 2400 | 6937.5 | 1.66 | 4073.39 | G300E | 5212585.23 | 40.9 | G300E | 6675145.19 | 52.38
5213 | Story53 | B24 | 40 MPa RC Beam (60 cm x 40 cm) | Beam | 40MPa | Concrete Rectangular | 400 | 600 | 2400 | 4537.5 | 1.09 | 2664.22 | G300E | 5233682.14 | 41.07 | G300E | 5339136.88 | 41.89
5214 | Story53 | B25 | 40 MPa RC Beam (60 cm x 40 cm) | Beam | 40MPa | Concrete Rectangular | 400 | 600 | 2400 | 6937.5 | 1.66 | 4073.39 | G300E | 5468326.7 | 42.91 | G300E | 8352756.94 | 65.54
5215 | Story53 | B26 | 40 MPa RC Beam (60 cm x 40 cm) | Beam | 40MPa | Concrete Rectangular | 400 | 600 | 2400 | 4537.5 | 1.09 | 2664.22 | G300E | 3500357.14 | 27.47 | G300E | 4936803.89 | 38.74
5216 | Story53 | B27 | 40 MPa RC Beam (60 cm x 40 cm) | Beam | 40MPa | Concrete Rectangular | 400 | 600 | 2400 | 6937.5 | 1.66 | 4073.39 | G300E | 5889306.82 | 46.21 | G300E | 8229145.19 | 64.57
5217 | Story53 | B28 | 40 MPa RC Beam (60 cm x 40 cm) | Beam | 40MPa | Concrete Rectangular | 400 | 600 | 2400 | 4537.5 | 1.09 | 2664.22 | G300E | 3764828.57 | 29.54 | G300E | 3031054.54 | 23.78
5218 | Story53 | B29 | 40 MPa RC Beam (60 cm x 40 cm) | Beam | 40MPa | Concrete Rectangular | 400 | 600 | 2400 | 6937.5 | 1.66 | 4073.39 | G300E | 5802588.07 | 45.53 | G300E | 8617645.19 | 67.62
5219 | Story53 | B3 | 40 MPa RC Beam (60 cm x 40 cm) | Beam | 40MPa | Concrete Rectangular | 400 | 600 | 2400 | 4537.5 | 1.09 | 2664.22 | G300E | 4199132.14 | 32.95 | G300E | 5390557.13 | 42.3
5220 | Story53 | B30 | 40 MPa RC Beam (60 cm x 40 cm) | Beam | 40MPa | Concrete Rectangular | 400 | 600 | 2400 | 4537.5 | 1.09 | 2664.22 | G300E | 3479657.5 | 27.3 | G300E | 6013703.02 | 47.19
5221 | Story53 | B31 | 40 MPa RC Beam (60 cm x 40 cm) | Beam | 40MPa | Concrete Rectangular | 400 | 600 | 2400 | 4537.5 | 1.09 | 2664.22 | G300E | 3696928.12 | 29.01 | G300E | 5018478.4 | 39.38
5222 | Story53 | B32 | 40 MPa RC Beam (60 cm x 40 cm) | Beam | 40MPa | Concrete Rectangular | 400 | 600 | 2400 | 6937.5 | 1.66 | 4073.39 | G300E | 7087917.61 | 55.61 | G300E | 5244756.94 | 41.15
5223 | Story53 | B33 | 40 MPa RC Beam (60 cm x 40 cm) | Beam | 40MPa | Concrete Rectangular | 400 | 600 | 2400 | 4537.5 | 1.09 | 2664.22 | G300E | 3500357.14 | 27.47 | G300E | 1742403.89 | 13.67
5224 | Story53 | B34 | 40 MPa RC Beam (60 cm x 40 cm) | Beam | 40MPa | Concrete Rectangular | 400 | 600 | 2400 | 6937.5 | 1.66 | 4073.39 | G300E | 6443360.8 | 50.56 | G300E | 5421349.11 | 42.54
5225 | Story53 | B35 | 40 MPa RC Beam (60 cm x 40 cm) | Beam | 40MPa | Concrete Rectangular | 400 | 600 | 2400 | 4537.5 | 1.09 | 2664.22 | G300E | 3155183.04 | 24.76 | G300E | 6225454.54 | 48.85
5226 | Story53 | B36 | 40 MPa RC Beam (60 cm x 40 cm) | Beam | 40MPa | Concrete Rectangular | 400 | 600 | 2400 | 6937.5 | 1.66 | 4073.39 | G300E | 7508897.73 | 58.92 | G300E | 9783145.19 | 76.76
5227 | Story53 | B37 | 40 MPa RC Beam (60 cm x 40 cm) | Beam | 40MPa | Concrete Rectangular | 400 | 600 | 2400 | 4800 | 1.15 | 2818.35 | G300E | 14464640 | 113.49 | G300E | 6957454.08 | 54.59
5228 | Story53 | B38 | 40 MPa RC Beam (60 cm x 40 cm) | Beam | 40MPa | Concrete Rectangular | 400 | 600 | 2400 | 6937.5 | 1.66 | 4073.39 | G300E | 6031840.91 | 47.33 | G300E | 9176740.84 | 72
5229 | Story53 | B39 | 40 MPa RC Beam (60 cm x 40 cm) | Beam | 40MPa | Concrete Rectangular | 400 | 600 | 2400 | 4800 | 1.15 | 2818.35 | G300E | 14345920 | 112.56 | G300E | 6723842.56 | 52.76
5230 | Story53 | B4 | 40 MPa RC Beam (60 cm x 40 cm) | Beam | 40MPa | Concrete Rectangular | 400 | 600 | 2400 | 6937.5 | 1.66 | 4073.39 | G300E | 5072083.33 | 39.8 | G300E | 6100894.03 | 47.87
5231 | Story53 | B40 | 40 MPa RC Beam (60 cm x 40 cm) | Beam | 40MPa | Concrete Rectangular | 400 | 600 | 2400 | 6937.5 | 1.66 | 4073.39 | G300E | 7536332.39 | 59.13 | G300E | 9783145.19 | 76.76
5232 | Story53 | B41 | 40 MPa RC Beam (60 cm x 40 cm) | Beam | 40MPa | Concrete Rectangular | 400 | 600 | 2400 | 4537.5 | 1.09 | 2664.22 | G300E | 3154534.82 | 24.75 | G300E | 6225454.54 | 48.85
5233 | Story53 | B42 | 40 MPa RC Beam (60 cm x 40 cm) | Beam | 40MPa | Concrete Rectangular | 400 | 600 | 2400 | 6937.5 | 1.66 | 4073.39 | G300E | 6443045.45 | 50.55 | G300E | 5421349.11 | 42.54
5234 | Story53 | B43 | 40 MPa RC Beam (60 cm x 40 cm) | Beam | 40MPa | Concrete Rectangular | 400 | 600 | 2400 | 4537.5 | 1.09 | 2664.22 | G300E | 3500357.14 | 27.47 | G300E | 1742403.89 | 13.67
5235 | Story53 | B44 | 40 MPa RC Beam (60 cm x 40 cm) | Beam | 40MPa | Concrete Rectangular | 400 | 600 | 2400 | 6937.5 | 1.66 | 4073.39 | G300E | 7088232.95 | 55.62 | G300E | 5244756.94 | 41.15
5236 | Story53 | B45 | 40 MPa RC Beam (60 cm x 40 cm) | Beam | 40MPa | Concrete Rectangular | 400 | 600 | 2400 | 4537.5 | 1.09 | 2664.22 | G300E | 3696928.12 | 29.01 | G300E | 5018478.4 | 39.38
5237 | Story53 | B46 | 40 MPa RC Beam (60 cm x 40 cm) | Beam | 40MPa | Concrete Rectangular | 400 | 600 | 2400 | 4537.5 | 1.09 | 2664.22 | G300E | 3062812.5 | 24.03 | G300E | 6134703.89 | 48.14
5238 | Story53 | B47 | 40 MPa RC Beam (60 cm x 40 cm) | Beam | 40MPa | Concrete Rectangular | 400 | 600 | 2400 | 6937.5 | 1.66 | 4073.39 | G300E | 6524088.07 | 51.19 | G300E | 1147849.11 | 9.01
5239 | Story53 | B48 | 40 MPa RC Beam (60 cm x 40 cm) | Beam | 40MPa | Concrete Rectangular | 400 | 600 | 2400 | 4537.5 | 1.09 | 2664.22 | G300E | 3500357.14 | 27.47 | G300E | 544503.89 | 4.27
5240 | Story53 | B49 | 40 MPa RC Beam (60 cm x 40 cm) | Beam | 40MPa | Concrete Rectangular | 400 | 600 | 2400 | 6937.5 | 1.66 | 4073.39 | G300E | 7033048.3 | 55.18 | G300E | 1059553.02 | 8.31
5241 | Story53 | B5 | 40 MPa RC Beam (60 cm x 40 cm) | Beam | 40MPa | Concrete Rectangular | 400 | 600 | 2400 | 4537.5 | 1.09 | 2664.22 | G300E | 4452355.15 | 34.93 | G300E | 1046301.59 | 8.21
5242 | Story53 | B50 | 40 MPa RC Beam (60 cm x 40 cm) | Beam | 40MPa | Concrete Rectangular | 400 | 600 | 2400 | 4537.5 | 1.09 | 2664.22 | G300E | 4812991.07 | 37.76 | G300E | 5771701.3 | 45.29
5243 | Story53 | B51 | 40 MPa RC Beam (60 cm x 40 cm) | Beam | 40MPa | Concrete Rectangular | 400 | 600 | 2400 | 7200 | 1.73 | 4227.52 | G300E | 18452034.78 | 144.78 | G300E | 9411768 | 73.85
5244 | Story53 | B55 | 40 MPa RC Beam (60 cm x 40 cm) | Beam | 40MPa | Concrete Rectangular | 400 | 600 | 2400 | 6937.5 | 1.66 | 4073.39 | G300E | 17785035.33 | 139.55 | G300E | 9067255.19 | 71.15
5245 | Story53 | B56 | 40 MPa RC Beam (60 cm x 40 cm) | Beam | 40MPa | Concrete Rectangular | 400 | 600 | 2400 | 4537.5 | 1.09 | 2664.22 | G300E | 4812991.07 | 37.76 | G300E | 5771701.3 | 45.29
5246 | Story53 | B57 | 40 MPa RC Beam (60 cm x 40 cm) | Beam | 40MPa | Concrete Rectangular | 400 | 600 | 2400 | 6937.5 | 1.66 | 4073.39 | G300E | 7033363.64 | 55.19 | G300E | 1059553.02 | 8.31
5247 | Story53 | B58 | 40 MPa RC Beam (60 cm x 40 cm) | Beam | 40MPa | Concrete Rectangular | 400 | 600 | 2400 | 4537.5 | 1.09 | 2664.22 | G300E | 3500357.14 | 27.47 | G300E | 544503.89 | 4.27
5248 | Story53 | B59 | 40 MPa RC Beam (60 cm x 40 cm) | Beam | 40MPa | Concrete Rectangular | 400 | 600 | 2400 | 6937.5 | 1.66 | 4073.39 | G300E | 6524088.07 | 51.19 | G300E | 1147849.11 | 9.01
5249 | Story53 | B6 | 40 MPa RC Beam (60 cm x 40 cm) | Beam | 40MPa | Concrete Rectangular | 400 | 600 | 2400 | 6937.5 | 1.66 | 4073.39 | G300E | 5382896.74 | 42.24 | G300E | 7452392.8 | 58.47
5250 | Story53 | B60 | 40 MPa RC Beam (60 cm x 40 cm) | Beam | 40MPa | Concrete Rectangular | 400 | 600 | 2400 | 4537.5 | 1.09 | 2664.22 | G300E | 3062812.5 | 24.03 | G300E | 6134703.89 | 48.14
5251 | Story53 | B61 | 40 MPa RC Beam (60 cm x 40 cm) | Beam | 40MPa | Concrete Rectangular | 400 | 600 | 2400 | 4537.5 | 1.09 | 2664.22 | G300E | 3888353.91 | 30.51 | G300E | 5018478.4 | 39.38
5252 | Story53 | B62 | 40 MPa RC Beam (60 cm x 40 cm) | Beam | 40MPa | Concrete Rectangular | 400 | 600 | 2400 | 6937.5 | 1.66 | 4073.39 | G300E | 6524088.07 | 51.19 | G300E | 1147849.11 | 9.01
5253 | Story53 | B63 | 40 MPa RC Beam (60 cm x 40 cm) | Beam | 40MPa | Concrete Rectangular | 400 | 600 | 2400 | 4537.5 | 1.09 | 2664.22 | G300E | 3500357.14 | 27.47 | G300E | 1742403.89 | 13.67
5254 | Story53 | B64 | 40 MPa RC Beam (60 cm x 40 cm) | Beam | 40MPa | Concrete Rectangular | 400 | 600 | 2400 | 6937.5 | 1.66 | 4073.39 | G300E | 7033048.3 | 55.18 | G300E | 1059553.02 | 8.31
5255 | Story53 | B65 | 40 MPa RC Beam (60 cm x 40 cm) | Beam | 40MPa | Concrete Rectangular | 400 | 600 | 2400 | 4537.5 | 1.09 | 2664.22 | G300E | 3154858.93 | 24.75 | G300E | 6225454.54 | 48.85
5256 | Story53 | B66 | 40 MPa RC Beam (60 cm x 40 cm) | Beam | 40MPa | Concrete Rectangular | 400 | 600 | 2400 | 7200 | 1.73 | 4227.52 | G300E | 18458295.65 | 144.83 | G300E | 9411258.99 | 73.84
5257 | Story53 | B67 | 40 MPa RC Beam (60 cm x 40 cm) | Beam | 40MPa | Concrete Rectangular | 400 | 600 | 2400 | 4537.5 | 1.09 | 2664.22 | G300E | 13556840 | 106.37 | G300E | 6350305.06 | 49.83
5258 | Story53 | B69 | 40 MPa RC Beam (60 cm x 40 cm) | Beam | 40MPa | Concrete Rectangular | 400 | 600 | 2400 | 4537.5 | 1.09 | 2664.22 | G300E | 13560772.5 | 106.4 | G300E | 6351310.57 | 49.83
5259 | Story53 | B7 | 40 MPa RC Beam (60 cm x 40 cm) | Beam | 40MPa | Concrete Rectangular | 400 | 600 | 2400 | 4537.5 | 1.09 | 2664.22 | G300E | 3500357.14 | 27.47 | G300E | 907506.48 | 7.12
5260 | Story53 | B70 | 40 MPa RC Beam (60 cm x 40 cm) | Beam | 40MPa | Concrete Rectangular | 400 | 600 | 2400 | 6937.5 | 1.66 | 4073.39 | G300E | 17786845.11 | 139.56 | G300E | 9067065.77 | 71.14
5261 | Story53 | B71 | 40 MPa RC Beam (60 cm x 40 cm) | Beam | 40MPa | Concrete Rectangular | 400 | 600 | 2400 | 4537.5 | 1.09 | 2664.22 | G300E | 3154858.93 | 24.75 | G300E | 6225454.54 | 48.85
5262 | Story53 | B72 | 40 MPa RC Beam (60 cm x 40 cm) | Beam | 40MPa | Concrete Rectangular | 400 | 600 | 2400 | 6937.5 | 1.66 | 4073.39 | G300E | 7033048.3 | 55.18 | G300E | 1059553.02 | 8.31
5263 | Story53 | B73 | 40 MPa RC Beam (60 cm x 40 cm) | Beam | 40MPa | Concrete Rectangular | 400 | 600 | 2400 | 4537.5 | 1.09 | 2664.22 | G300E | 3500357.14 | 27.47 | G300E | 1742403.89 | 13.67
5264 | Story53 | B74 | 40 MPa RC Beam (60 cm x 40 cm) | Beam | 40MPa | Concrete Rectangular | 400 | 600 | 2400 | 6937.5 | 1.66 | 4073.39 | G300E | 6524718.75 | 51.2 | G300E | 1147849.11 | 9.01
5265 | Story53 | B75 | 40 MPa RC Beam (60 cm x 40 cm) | Beam | 40MPa | Concrete Rectangular | 400 | 600 | 2400 | 4537.5 | 1.09 | 2664.22 | G300E | 3888353.91 | 30.51 | G300E | 5018478.4 | 39.38
5266 | Story53 | B76 | 40 MPa RC Beam (60 cm x 40 cm) | Beam | 40MPa | Concrete Rectangular | 400 | 600 | 2400 | 4537.5 | 1.09 | 2664.22 | G300E | 3479657.5 | 27.3 | G300E | 6013703.02 | 47.19
5267 | Story53 | B77 | 40 MPa RC Beam (60 cm x 40 cm) | Beam | 40MPa | Concrete Rectangular | 400 | 600 | 2400 | 6937.5 | 1.66 | 4073.39 | G300E | 7087917.61 | 55.61 | G300E | 5244756.94 | 41.15
5268 | Story53 | B78 | 40 MPa RC Beam (60 cm x 40 cm) | Beam | 40MPa | Concrete Rectangular | 400 | 600 | 2400 | 4537.5 | 1.09 | 2664.22 | G300E | 3764828.57 | 29.54 | G300E | 3031054.54 | 23.78
5269 | Story53 | B79 | 40 MPa RC Beam (60 cm x 40 cm) | Beam | 40MPa | Concrete Rectangular | 400 | 600 | 2400 | 6937.5 | 1.66 | 4073.39 | G300E | 6442730.11 | 50.55 | G300E | 5421349.11 | 42.54
5270 | Story53 | B8 | 40 MPa RC Beam (60 cm x 40 cm) | Beam | 40MPa | Concrete Rectangular | 400 | 600 | 2400 | 6937.5 | 1.66 | 4073.39 | G300E | 6000622.16 | 47.08 | G300E | 6675145.19 | 52.38
5271 | Story53 | B80 | 40 MPa RC Beam (60 cm x 40 cm) | Beam | 40MPa | Concrete Rectangular | 400 | 600 | 2400 | 4537.5 | 1.09 | 2664.22 | G300E | 3500357.14 | 27.47 | G300E | 4936803.89 | 38.74
5272 | Story53 | B81 | 40 MPa RC Beam (60 cm x 40 cm) | Beam | 40MPa | Concrete Rectangular | 400 | 600 | 2400 | 6937.5 | 1.66 | 4073.39 | G300E | 7532863.64 | 59.11 | G300E | 9783145.19 | 76.76
5273 | Story53 | B82 | 40 MPa RC Beam (60 cm x 40 cm) | Beam | 40MPa | Concrete Rectangular | 400 | 600 | 2400 | 4537.5 | 1.09 | 2664.22 | G300E | 5234006.25 | 41.07 | G300E | 5339352.74 | 41.89
5274 | Story53 | B83 | 40 MPa RC Beam (60 cm x 40 cm) | Beam | 40MPa | Concrete Rectangular | 400 | 600 | 2400 | 6937.5 | 1.66 | 4073.39 | G300E | 6030579.55 | 47.32 | G300E | 9187147.09 | 72.09
5275 | Story53 | B84 | 40 MPa RC Beam (60 cm x 40 cm) | Beam | 40MPa | Concrete Rectangular | 400 | 600 | 2400 | 4537.5 | 1.09 | 2664.22 | G300E | 5234330.36 | 41.07 | G300E | 5339385.8 | 41.89
5276 | Story53 | B85 | 40 MPa RC Beam (60 cm x 40 cm) | Beam | 40MPa | Concrete Rectangular | 400 | 600 | 2400 | 6937.5 | 1.66 | 4073.39 | G300E | 7535071.02 | 59.12 | G300E | 9783145.19 | 76.76
5277 | Story53 | B86 | 40 MPa RC Beam (60 cm x 40 cm) | Beam | 40MPa | Concrete Rectangular | 400 | 600 | 2400 | 4537.5 | 1.09 | 2664.22 | G300E | 3500357.14 | 27.47 | G300E | 4936803.89 | 38.74
5278 | Story53 | B87 | 40 MPa RC Beam (60 cm x 40 cm) | Beam | 40MPa | Concrete Rectangular | 400 | 600 | 2400 | 6937.5 | 1.66 | 4073.39 | G300E | 6442730.11 | 50.55 | G300E | 5421349.11 | 42.54
5279 | Story53 | B88 | 40 MPa RC Beam (60 cm x 40 cm) | Beam | 40MPa | Concrete Rectangular | 400 | 600 | 2400 | 4537.5 | 1.09 | 2664.22 | G300E | 3764828.57 | 29.54 | G300E | 3031054.54 | 23.78
5280 | Story53 | B89 | 40 MPa RC Beam (60 cm x 40 cm) | Beam | 40MPa | Concrete Rectangular | 400 | 600 | 2400 | 6937.5 | 1.66 | 4073.39 | G300E | 7088232.95 | 55.62 | G300E | 5244756.94 | 41.15
5281 | Story53 | B9 | 40 MPa RC Beam (60 cm x 40 cm) | Beam | 40MPa | Concrete Rectangular | 400 | 600 | 2400 | 4537.5 | 1.09 | 2664.22 | G300E | 3500357.14 | 27.47 | G300E | 907506.48 | 7.12
5282 | Story53 | B90 | 40 MPa RC Beam (60 cm x 40 cm) | Beam | 40MPa | Concrete Rectangular | 400 | 600 | 2400 | 4537.5 | 1.09 | 2664.22 | G300E | 3479657.5 | 27.3 | G300E | 6013703.02 | 47.19
5283 | Story53 | B91 | 40 MPa RC Beam (60 cm x 40 cm) | Beam | 40MPa | Concrete Rectangular | 400 | 600 | 2400 | 4537.5 | 1.09 | 2664.22 | G300E | 3500357.14 | 27.47 | G300E | 4446753.24 | 34.89
5284 | Story53 | B92 | 40 MPa RC Beam (60 cm x 40 cm) | Beam | 40MPa | Concrete Rectangular | 400 | 600 | 2400 | 6937.5 | 1.66 | 4073.39 | G300E | 5802588.07 | 45.53 | G300E | 8617645.19 | 67.62
5285 | Story53 | B93 | 40 MPa RC Beam (60 cm x 40 cm) | Beam | 40MPa | Concrete Rectangular | 400 | 600 | 2400 | 4537.5 | 1.09 | 2664.22 | G300E | 4201400.89 | 32.97 | G300E | 5390557.13 | 42.3
5286 | Story53 | B94 | 40 MPa RC Beam (60 cm x 40 cm) | Beam | 40MPa | Concrete Rectangular | 400 | 600 | 2400 | 6937.5 | 1.66 | 4073.39 | G300E | 5888991.48 | 46.21 | G300E | 8229145.19 | 64.57
5287 | Story53 | B95 | 40 MPa RC Beam (60 cm x 40 cm) | Beam | 40MPa | Concrete Rectangular | 400 | 600 | 2400 | 4537.5 | 1.09 | 2664.22 | G300E | 4294743.75 | 33.7 | G300E | 998257.13 | 7.83
5288 | Story53 | B96 | 40 MPa RC Beam (60 cm x 40 cm) | Beam | 40MPa | Concrete Rectangular | 400 | 600 | 2400 | 6937.5 | 1.66 | 4073.39 | G300E | 5468011.36 | 42.9 | G300E | 8352756.94 | 65.54
5289 | Story53 | B97 | 40 MPa RC Beam (60 cm x 40 cm) | Beam | 40MPa | Concrete Rectangular | 400 | 600 | 2400 | 4537.5 | 1.09 | 2664.22 | G300E | 3500357.14 | 27.47 | G300E | 907506.48 | 7.12
5290 | Story53 | B98 | 40 MPa RC Beam (60 cm x 40 cm) | Beam | 40MPa | Concrete Rectangular | 400 | 600 | 2400 | 6937.5 | 1.66 | 4073.39 | G300E | 5212585.23 | 40.9 | G300E | 6675145.19 | 52.38
5291 | Story53 | B99 | 40 MPa RC Beam (60 cm x 40 cm) | Beam | 40MPa | Concrete Rectangular | 400 | 600 | 2400 | 4537.5 | 1.09 | 2664.22 | G300E | 3500357.14 | 27.47 | G300E | 907506.48 | 7.12
5292 | Story54 | B1 | 40 MPa RC Beam (60 cm x 40 cm) | Beam | 40MPa | Concrete Rectangular | 400 | 600 | 2400 | 4537.5 | 1.09 | 2664.22 | G300E | 3281584.82 | 25.75 | G300E | 4446753.24 | 34.89
5293 | Story54 | B10 | 40 MPa RC Beam (60 cm x 40 cm) | Beam | 40MPa | Concrete Rectangular | 400 | 600 | 2400 | 6937.5 | 1.66 | 4073.39 | G300E | 6183423.91 | 48.52 | G300E | 8327422.09 | 65.34
5294 | Story54 | B100 | 40 MPa RC Beam (60 cm x 40 cm) | Beam | 40MPa | Concrete Rectangular | 400 | 600 | 2400 | 6937.5 | 1.66 | 4073.39 | G300E | 5480625 | 43 | G300E | 8352756.94 | 65.54
5295 | Story54 | B101 | 40 MPa RC Beam (60 cm x 40 cm) | Beam | 40MPa | Concrete Rectangular | 400 | 600 | 2400 | 4537.5 | 1.09 | 2664.22 | G300E | 4329747.32 | 33.97 | G300E | 2595457.13 | 20.36
5296 | Story54 | B102 | 40 MPa RC Beam (60 cm x 40 cm) | Beam | 40MPa | Concrete Rectangular | 400 | 600 | 2400 | 6937.5 | 1.66 | 4073.39 | G300E | 5890568.18 | 46.22 | G300E | 8229145.19 | 64.57
5297 | Story54 | B103 | 40 MPa RC Beam (60 cm x 40 cm) | Beam | 40MPa | Concrete Rectangular | 400 | 600 | 2400 | 4537.5 | 1.09 | 2664.22 | G300E | 4126856.25 | 32.38 | G300E | 5390557.13 | 42.3
5298 | Story54 | B104 | 40 MPa RC Beam (60 cm x 40 cm) | Beam | 40MPa | Concrete Rectangular | 400 | 600 | 2400 | 6937.5 | 1.66 | 4073.39 | G300E | 5762855.11 | 45.22 | G300E | 7452145.19 | 58.47
5299 | Story54 | B105 | 40 MPa RC Beam (60 cm x 40 cm) | Beam | 40MPa | Concrete Rectangular | 400 | 600 | 2400 | 4537.5 | 1.09 | 2664.22 | G300E | 3281584.82 | 25.75 | G300E | 4446753.24 | 34.89
5300 | Story54 | B106 | 40 MPa RC Beam (60 cm x 40 cm) | Beam | 40MPa | Concrete Rectangular | 400 | 600 | 2400 | 6937.5 | 1.66 | 4073.39 | G300E | 5553784.09 | 43.58 | G300E | 6675145.19 | 52.38
5301 | Story54 | B107 | 40 MPa RC Beam (60 cm x 40 cm) | Beam | 40MPa | Concrete Rectangular | 400 | 600 | 2400 | 6937.5 | 1.66 | 4073.39 | G300E | 5567192.93 | 43.68 | G300E | 7651765.09 | 60.04
5302 | Story54 | B108 | 40 MPa RC Beam (60 cm x 40 cm) | Beam | 40MPa | Concrete Rectangular | 400 | 600 | 2400 | 6937.5 | 1.66 | 4073.39 | G300E | 6183423.91 | 48.52 | G300E | 8327422.09 | 65.34
5303 | Story54 | B109 | 40 MPa RC Beam (60 cm x 40 cm) | Beam | 40MPa | Concrete Rectangular | 400 | 600 | 2400 | 6937.5 | 1.66 | 4073.39 | G300E | 6010397.73 | 47.16 | G300E | 6675145.19 | 52.38
5304 | Story54 | B11 | 40 MPa RC Beam (60 cm x 40 cm) | Beam | 40MPa | Concrete Rectangular | 400 | 600 | 2400 | 4537.5 | 1.09 | 2664.22 | G300E | 4329747.32 | 33.97 | G300E | 2595457.13 | 20.36
5305 | Story54 | B110 | 40 MPa RC Beam (60 cm x 40 cm) | Beam | 40MPa | Concrete Rectangular | 400 | 600 | 2400 | 6937.5 | 1.66 | 4073.39 | G300E | 6183423.91 | 48.52 | G300E | 8327422.09 | 65.34
5306 | Story54 | B111 | 40 MPa RC Beam (60 cm x 40 cm) | Beam | 40MPa | Concrete Rectangular | 400 | 600 | 2400 | 6937.5 | 1.66 | 4073.39 | G300E | 5770793.48 | 45.28 | G300E | 7651765.09 | 60.04
5307 | Story54 | B112 | 40 MPa RC Beam (60 cm x 40 cm) | Beam | 40MPa | Concrete Rectangular | 400 | 600 | 2400 | 6937.5 | 1.66 | 4073.39 | G300E | 5553784.09 | 43.58 | G300E | 6675145.19 | 52.38
5308 | Story54 | B12 | 40 MPa RC Beam (60 cm x 40 cm) | Beam | 40MPa | Concrete Rectangular | 400 | 600 | 2400 | 6937.5 | 1.66 | 4073.39 | G300E | 5770793.48 | 45.28 | G300E | 7651765.09 | 60.04
5309 | Story54 | B13 | 40 MPa RC Beam (60 cm x 40 cm) | Beam | 40MPa | Concrete Rectangular | 400 | 600 | 2400 | 4537.5 | 1.09 | 2664.22 | G300E | 4126532.14 | 32.38 | G300E | 5390557.13 | 42.3
5310 | Story54 | B14 | 40 MPa RC Beam (60 cm x 40 cm) | Beam | 40MPa | Concrete Rectangular | 400 | 600 | 2400 | 6937.5 | 1.66 | 4073.39 | G300E | 5553784.09 | 43.58 | G300E | 6675145.19 | 52.38
5311 | Story54 | B15 | 40 MPa RC Beam (60 cm x 40 cm) | Beam | 40MPa | Concrete Rectangular | 400 | 600 | 2400 | 4537.5 | 1.09 | 2664.22 | G300E | 3281584.82 | 25.75 | G300E | 4446753.24 | 34.89
5312 | Story54 | B16 | 40 MPa RC Beam (60 cm x 40 cm) | Beam | 40MPa | Concrete Rectangular | 400 | 600 | 2400 | 4537.5 | 1.09 | 2664.22 | G300E | 4492125 | 35.25 | G300E | 5268343.03 | 41.34
5313 | Story54 | B17 | 40 MPa RC Beam (60 cm x 40 cm) | Beam | 40MPa | Concrete Rectangular | 400 | 600 | 2400 | 6937.5 | 1.66 | 4073.39 | G300E | 5762539.77 | 45.22 | G300E | 7452145.19 | 58.47
5314 | Story54 | B18 | 40 MPa RC Beam (60 cm x 40 cm) | Beam | 40MPa | Concrete Rectangular | 400 | 600 | 2400 | 4537.5 | 1.09 | 2664.22 | G300E | 3753160.71 | 29.45 | G300E | 3031054.54 | 23.78
5315 | Story54 | B19 | 40 MPa RC Beam (60 cm x 40 cm) | Beam | 40MPa | Concrete Rectangular | 400 | 600 | 2400 | 6937.5 | 1.66 | 4073.39 | G300E | 5887414.77 | 46.19 | G300E | 8229145.19 | 64.57
5316 | Story54 | B2 | 40 MPa RC Beam (60 cm x 40 cm) | Beam | 40MPa | Concrete Rectangular | 400 | 600 | 2400 | 6937.5 | 1.66 | 4073.39 | G300E | 5554099.43 | 43.58 | G300E | 6675145.19 | 52.38
5317 | Story54 | B20 | 40 MPa RC Beam (60 cm x 40 cm) | Beam | 40MPa | Concrete Rectangular | 400 | 600 | 2400 | 4537.5 | 1.09 | 2664.22 | G300E | 3500357.14 | 27.47 | G300E | 4936803.89 | 38.74
5318 | Story54 | B21 | 40 MPa RC Beam (60 cm x 40 cm) | Beam | 40MPa | Concrete Rectangular | 400 | 600 | 2400 | 6937.5 | 1.66 | 4073.39 | G300E | 5857562.5 | 45.96 | G300E | 8773634.25 | 68.84
5319 | Story54 | B22 | 40 MPa RC Beam (60 cm x 40 cm) | Beam | 40MPa | Concrete Rectangular | 400 | 600 | 2400 | 4537.5 | 1.09 | 2664.22 | G300E | 5201595.54 | 40.81 | G300E | 5327959.08 | 41.81
5320 | Story54 | B23 | 40 MPa RC Beam (60 cm x 40 cm) | Beam | 40MPa | Concrete Rectangular | 400 | 600 | 2400 | 6937.5 | 1.66 | 4073.39 | G300E | 5220153.41 | 40.96 | G300E | 6675145.19 | 52.38
5321 | Story54 | B24 | 40 MPa RC Beam (60 cm x 40 cm) | Beam | 40MPa | Concrete Rectangular | 400 | 600 | 2400 | 4537.5 | 1.09 | 2664.22 | G300E | 5209374.11 | 40.87 | G300E | 5332402.59 | 41.84
5322 | Story54 | B25 | 40 MPa RC Beam (60 cm x 40 cm) | Beam | 40MPa | Concrete Rectangular | 400 | 600 | 2400 | 6937.5 | 1.66 | 4073.39 | G300E | 5480940.34 | 43.01 | G300E | 8352756.94 | 65.54
5323 | Story54 | B26 | 40 MPa RC Beam (60 cm x 40 cm) | Beam | 40MPa | Concrete Rectangular | 400 | 600 | 2400 | 4537.5 | 1.09 | 2664.22 | G300E | 3500357.14 | 27.47 | G300E | 4936803.89 | 38.74
5324 | Story54 | B27 | 40 MPa RC Beam (60 cm x 40 cm) | Beam | 40MPa | Concrete Rectangular | 400 | 600 | 2400 | 6937.5 | 1.66 | 4073.39 | G300E | 5890568.18 | 46.22 | G300E | 8229145.19 | 64.57
5325 | Story54 | B28 | 40 MPa RC Beam (60 cm x 40 cm) | Beam | 40MPa | Concrete Rectangular | 400 | 600 | 2400 | 4537.5 | 1.09 | 2664.22 | G300E | 3753160.71 | 29.45 | G300E | 3031054.54 | 23.78
5326 | Story54 | B29 | 40 MPa RC Beam (60 cm x 40 cm) | Beam | 40MPa | Concrete Rectangular | 400 | 600 | 2400 | 6937.5 | 1.66 | 4073.39 | G300E | 5762855.11 | 45.22 | G300E | 7452145.19 | 58.47
5327 | Story54 | B3 | 40 MPa RC Beam (60 cm x 40 cm) | Beam | 40MPa | Concrete Rectangular | 400 | 600 | 2400 | 4537.5 | 1.09 | 2664.22 | G300E | 4125559.82 | 32.37 | G300E | 5390557.13 | 42.3
5328 | Story54 | B30 | 40 MPa RC Beam (60 cm x 40 cm) | Beam | 40MPa | Concrete Rectangular | 400 | 600 | 2400 | 4537.5 | 1.09 | 2664.22 | G300E | 4492125 | 35.25 | G300E | 5268343.03 | 41.34
5329 | Story54 | B31 | 40 MPa RC Beam (60 cm x 40 cm) | Beam | 40MPa | Concrete Rectangular | 400 | 600 | 2400 | 4537.5 | 1.09 | 2664.22 | G300E | 4019941.41 | 31.54 | G300E | 4129129.54 | 32.4
5330 | Story54 | B32 | 40 MPa RC Beam (60 cm x 40 cm) | Beam | 40MPa | Concrete Rectangular | 400 | 600 | 2400 | 6937.5 | 1.66 | 4073.39 | G300E | 7125127.84 | 55.91 | G300E | 971256.94 | 7.62
5331 | Story54 | B33 | 40 MPa RC Beam (60 cm x 40 cm) | Beam | 40MPa | Concrete Rectangular | 400 | 600 | 2400 | 4537.5 | 1.09 | 2664.22 | G300E | 3281584.82 | 25.75 | G300E | 1742403.89 | 13.67
5332 | Story54 | B34 | 40 MPa RC Beam (60 cm x 40 cm) | Beam | 40MPa | Concrete Rectangular | 400 | 600 | 2400 | 6937.5 | 1.66 | 4073.39 | G300E | 6469218.75 | 50.76 | G300E | 5421349.11 | 42.54
5333 | Story54 | B35 | 40 MPa RC Beam (60 cm x 40 cm) | Beam | 40MPa | Concrete Rectangular | 400 | 600 | 2400 | 4537.5 | 1.09 | 2664.22 | G300E | 3153238.39 | 24.74 | G300E | 6225454.54 | 48.85
5334 | Story54 | B36 | 40 MPa RC Beam (60 cm x 40 cm) | Beam | 40MPa | Concrete Rectangular | 400 | 600 | 2400 | 6937.5 | 1.66 | 4073.39 | G300E | 7477678.98 | 58.67 | G300E | 9783145.19 | 76.76
5335 | Story54 | B37 | 40 MPa RC Beam (60 cm x 40 cm) | Beam | 40MPa | Concrete Rectangular | 400 | 600 | 2400 | 4800 | 1.15 | 2818.35 | G300E | 14532160 | 114.02 | G300E | 6979102.08 | 54.76
5336 | Story54 | B38 | 40 MPa RC Beam (60 cm x 40 cm) | Beam | 40MPa | Concrete Rectangular | 400 | 600 | 2400 | 6937.5 | 1.66 | 4073.39 | G300E | 6045715.91 | 47.44 | G300E | 9150252.2 | 71.8
5337 | Story54 | B39 | 40 MPa RC Beam (60 cm x 40 cm) | Beam | 40MPa | Concrete Rectangular | 400 | 600 | 2400 | 4800 | 1.15 | 2818.35 | G300E | 14447360 | 113.36 | G300E | 6717581.44 | 52.71
5338 | Story54 | B4 | 40 MPa RC Beam (60 cm x 40 cm) | Beam | 40MPa | Concrete Rectangular | 400 | 600 | 2400 | 6937.5 | 1.66 | 4073.39 | G300E | 5473687.5 | 42.95 | G300E | 5079282.4 | 39.85
5339 | Story54 | B40 | 40 MPa RC Beam (60 cm x 40 cm) | Beam | 40MPa | Concrete Rectangular | 400 | 600 | 2400 | 6937.5 | 1.66 | 4073.39 | G300E | 7505113.64 | 58.89 | G300E | 9783145.19 | 76.76
5340 | Story54 | B41 | 40 MPa RC Beam (60 cm x 40 cm) | Beam | 40MPa | Concrete Rectangular | 400 | 600 | 2400 | 4537.5 | 1.09 | 2664.22 | G300E | 3152914.29 | 24.74 | G300E | 6225454.54 | 48.85
5341 | Story54 | B42 | 40 MPa RC Beam (60 cm x 40 cm) | Beam | 40MPa | Concrete Rectangular | 400 | 600 | 2400 | 6937.5 | 1.66 | 4073.39 | G300E | 6469218.75 | 50.76 | G300E | 5421349.11 | 42.54
5342 | Story54 | B43 | 40 MPa RC Beam (60 cm x 40 cm) | Beam | 40MPa | Concrete Rectangular | 400 | 600 | 2400 | 4537.5 | 1.09 | 2664.22 | G300E | 3281584.82 | 25.75 | G300E | 1742403.89 | 13.67
5343 | Story54 | B44 | 40 MPa RC Beam (60 cm x 40 cm) | Beam | 40MPa | Concrete Rectangular | 400 | 600 | 2400 | 6937.5 | 1.66 | 4073.39 | G300E | 7125758.52 | 55.91 | G300E | 971256.94 | 7.62
5344 | Story54 | B45 | 40 MPa RC Beam (60 cm x 40 cm) | Beam | 40MPa | Concrete Rectangular | 400 | 600 | 2400 | 4537.5 | 1.09 | 2664.22 | G300E | 4019941.41 | 31.54 | G300E | 4129129.54 | 32.4
5345 | Story54 | B46 | 40 MPa RC Beam (60 cm x 40 cm) | Beam | 40MPa | Concrete Rectangular | 400 | 600 | 2400 | 4537.5 | 1.09 | 2664.22 | G300E | 3062812.5 | 24.03 | G300E | 6134703.89 | 48.14
5346 | Story54 | B47 | 40 MPa RC Beam (60 cm x 40 cm) | Beam | 40MPa | Concrete Rectangular | 400 | 600 | 2400 | 6937.5 | 1.66 | 4073.39 | G300E | 6493500 | 50.95 | G300E | 1147849.11 | 9.01
5347 | Story54 | B48 | 40 MPa RC Beam (60 cm x 40 cm) | Beam | 40MPa | Concrete Rectangular | 400 | 600 | 2400 | 4537.5 | 1.09 | 2664.22 | G300E | 3500357.14 | 27.47 | G300E | 544503.89 | 4.27
5348 | Story54 | B49 | 40 MPa RC Beam (60 cm x 40 cm) | Beam | 40MPa | Concrete Rectangular | 400 | 600 | 2400 | 6937.5 | 1.66 | 4073.39 | G300E | 6841005.68 | 53.68 | G300E | 1059553.02 | 8.31
5349 | Story54 | B5 | 40 MPa RC Beam (60 cm x 40 cm) | Beam | 40MPa | Concrete Rectangular | 400 | 600 | 2400 | 4537.5 | 1.09 | 2664.22 | G300E | 4488388.24 | 35.22 | G300E | 2361642.77 | 18.53
5350 | Story54 | B50 | 40 MPa RC Beam (60 cm x 40 cm) | Beam | 40MPa | Concrete Rectangular | 400 | 600 | 2400 | 4537.5 | 1.09 | 2664.22 | G300E | 4812991.07 | 37.76 | G300E | 5771701.3 | 45.29
5351 | Story54 | B51 | 40 MPa RC Beam (60 cm x 40 cm) | Beam | 40MPa | Concrete Rectangular | 400 | 600 | 2400 | 7200 | 1.73 | 4227.52 | G300E | 18620765.22 | 146.11 | G300E | 9410500.17 | 73.84
5352 | Story54 | B55 | 40 MPa RC Beam (60 cm x 40 cm) | Beam | 40MPa | Concrete Rectangular | 400 | 600 | 2400 | 6937.5 | 1.66 | 4073.39 | G300E | 17948519.02 | 140.83 | G300E | 9064805.35 | 71.13
5353 | Story54 | B56 | 40 MPa RC Beam (60 cm x 40 cm) | Beam | 40MPa | Concrete Rectangular | 400 | 600 | 2400 | 4537.5 | 1.09 | 2664.22 | G300E | 4812991.07 | 37.76 | G300E | 5771701.3 | 45.29
5354 | Story54 | B57 | 40 MPa RC Beam (60 cm x 40 cm) | Beam | 40MPa | Concrete Rectangular | 400 | 600 | 2400 | 6937.5 | 1.66 | 4073.39 | G300E | 6841005.68 | 53.68 | G300E | 1059553.02 | 8.31
5355 | Story54 | B58 | 40 MPa RC Beam (60 cm x 40 cm) | Beam | 40MPa | Concrete Rectangular | 400 | 600 | 2400 | 4537.5 | 1.09 | 2664.22 | G300E | 3500357.14 | 27.47 | G300E | 544503.89 | 4.27
5356 | Story54 | B59 | 40 MPa RC Beam (60 cm x 40 cm) | Beam | 40MPa | Concrete Rectangular | 400 | 600 | 2400 | 6937.5 | 1.66 | 4073.39 | G300E | 6494446.02 | 50.96 | G300E | 1147849.11 | 9.01
5357 | Story54 | B6 | 40 MPa RC Beam (60 cm x 40 cm) | Beam | 40MPa | Concrete Rectangular | 400 | 600 | 2400 | 6937.5 | 1.66 | 4073.39 | G300E | 6193076.09 | 48.59 | G300E | 8242964.97 | 64.68
5358 | Story54 | B60 | 40 MPa RC Beam (60 cm x 40 cm) | Beam | 40MPa | Concrete Rectangular | 400 | 600 | 2400 | 4537.5 | 1.09 | 2664.22 | G300E | 3062812.5 | 24.03 | G300E | 6134703.89 | 48.14
5359 | Story54 | B61 | 40 MPa RC Beam (60 cm x 40 cm) | Beam | 40MPa | Concrete Rectangular | 400 | 600 | 2400 | 4537.5 | 1.09 | 2664.22 | G300E | 4019941.41 | 31.54 | G300E | 4129129.54 | 32.4
5360 | Story54 | B62 | 40 MPa RC Beam (60 cm x 40 cm) | Beam | 40MPa | Concrete Rectangular | 400 | 600 | 2400 | 6937.5 | 1.66 | 4073.39 | G300E | 6494446.02 | 50.96 | G300E | 1147849.11 | 9.01
5361 | Story54 | B63 | 40 MPa RC Beam (60 cm x 40 cm) | Beam | 40MPa | Concrete Rectangular | 400 | 600 | 2400 | 4537.5 | 1.09 | 2664.22 | G300E | 3281584.82 | 25.75 | G300E | 1742403.89 | 13.67
5362 | Story54 | B64 | 40 MPa RC Beam (60 cm x 40 cm) | Beam | 40MPa | Concrete Rectangular | 400 | 600 | 2400 | 6937.5 | 1.66 | 4073.39 | G300E | 6841005.68 | 53.68 | G300E | 1059553.02 | 8.31
5363 | Story54 | B65 | 40 MPa RC Beam (60 cm x 40 cm) | Beam | 40MPa | Concrete Rectangular | 400 | 600 | 2400 | 4537.5 | 1.09 | 2664.22 | G300E | 3153238.39 | 24.74 | G300E | 6225454.54 | 48.85
5364 | Story54 | B66 | 40 MPa RC Beam (60 cm x 40 cm) | Beam | 40MPa | Concrete Rectangular | 400 | 600 | 2400 | 7200 | 1.73 | 4227.52 | G300E | 18627339.13 | 146.16 | G300E | 9408720.21 | 73.82
5365 | Story54 | B67 | 40 MPa RC Beam (60 cm x 40 cm) | Beam | 40MPa | Concrete Rectangular | 400 | 600 | 2400 | 4537.5 | 1.09 | 2664.22 | G300E | 13652127.5 | 107.12 | G300E | 6344437.16 | 49.78
5366 | Story54 | B69 | 40 MPa RC Beam (60 cm x 40 cm) | Beam | 40MPa | Concrete Rectangular | 400 | 600 | 2400 | 4537.5 | 1.09 | 2664.22 | G300E | 13657572.5 | 107.16 | G300E | 6345429.97 | 49.79
5367 | Story54 | B7 | 40 MPa RC Beam (60 cm x 40 cm) | Beam | 40MPa | Concrete Rectangular | 400 | 600 | 2400 | 4537.5 | 1.09 | 2664.22 | G300E | 3500357.14 | 27.47 | G300E | 907506.48 | 7.12
5368 | Story54 | B70 | 40 MPa RC Beam (60 cm x 40 cm) | Beam | 40MPa | Concrete Rectangular | 400 | 600 | 2400 | 6937.5 | 1.66 | 4073.39 | G300E | 17950328.8 | 140.84 | G300E | 9065831.49 | 71.13
5369 | Story54 | B71 | 40 MPa RC Beam (60 cm x 40 cm) | Beam | 40MPa | Concrete Rectangular | 400 | 600 | 2400 | 4537.5 | 1.09 | 2664.22 | G300E | 3152914.29 | 24.74 | G300E | 6225454.54 | 48.85
5370 | Story54 | B72 | 40 MPa RC Beam (60 cm x 40 cm) | Beam | 40MPa | Concrete Rectangular | 400 | 600 | 2400 | 6937.5 | 1.66 | 4073.39 | G300E | 6841005.68 | 53.68 | G300E | 1059553.02 | 8.31
5371 | Story54 | B73 | 40 MPa RC Beam (60 cm x 40 cm) | Beam | 40MPa | Concrete Rectangular | 400 | 600 | 2400 | 4537.5 | 1.09 | 2664.22 | G300E | 3281584.82 | 25.75 | G300E | 1742403.89 | 13.67
5372 | Story54 | B74 | 40 MPa RC Beam (60 cm x 40 cm) | Beam | 40MPa | Concrete Rectangular | 400 | 600 | 2400 | 6937.5 | 1.66 | 4073.39 | G300E | 6494446.02 | 50.96 | G300E | 1147849.11 | 9.01
5373 | Story54 | B75 | 40 MPa RC Beam (60 cm x 40 cm) | Beam | 40MPa | Concrete Rectangular | 400 | 600 | 2400 | 4537.5 | 1.09 | 2664.22 | G300E | 4019941.41 | 31.54 | G300E | 4129129.54 | 32.4
5374 | Story54 | B76 | 40 MPa RC Beam (60 cm x 40 cm) | Beam | 40MPa | Concrete Rectangular | 400 | 600 | 2400 | 4537.5 | 1.09 | 2664.22 | G300E | 4696312.5 | 36.85 | G300E | 5268343.03 | 41.34
5375 | Story54 | B77 | 40 MPa RC Beam (60 cm x 40 cm) | Beam | 40MPa | Concrete Rectangular | 400 | 600 | 2400 | 6937.5 | 1.66 | 4073.39 | G300E | 7125443.18 | 55.91 | G300E | 971256.94 | 7.62
5376 | Story54 | B78 | 40 MPa RC Beam (60 cm x 40 cm) | Beam | 40MPa | Concrete Rectangular | 400 | 600 | 2400 | 4537.5 | 1.09 | 2664.22 | G300E | 3753160.71 | 29.45 | G300E | 3031054.54 | 23.78
5377 | Story54 | B79 | 40 MPa RC Beam (60 cm x 40 cm) | Beam | 40MPa | Concrete Rectangular | 400 | 600 | 2400 | 6937.5 | 1.66 | 4073.39 | G300E | 6469218.75 | 50.76 | G300E | 5421349.11 | 42.54
5378 | Story54 | B8 | 40 MPa RC Beam (60 cm x 40 cm) | Beam | 40MPa | Concrete Rectangular | 400 | 600 | 2400 | 6937.5 | 1.66 | 4073.39 | G300E | 6010082.39 | 47.16 | G300E | 6675145.19 | 52.38
5379 | Story54 | B80 | 40 MPa RC Beam (60 cm x 40 cm) | Beam | 40MPa | Concrete Rectangular | 400 | 600 | 2400 | 4537.5 | 1.09 | 2664.22 | G300E | 3500357.14 | 27.47 | G300E | 4936803.89 | 38.74
5380 | Story54 | B81 | 40 MPa RC Beam (60 cm x 40 cm) | Beam | 40MPa | Concrete Rectangular | 400 | 600 | 2400 | 6937.5 | 1.66 | 4073.39 | G300E | 7501644.89 | 58.86 | G300E | 9783145.19 | 76.76
5381 | Story54 | B82 | 40 MPa RC Beam (60 cm x 40 cm) | Beam | 40MPa | Concrete Rectangular | 400 | 600 | 2400 | 4537.5 | 1.09 | 2664.22 | G300E | 5210022.32 | 40.88 | G300E | 5332618.44 | 41.84
5382 | Story54 | B83 | 40 MPa RC Beam (60 cm x 40 cm) | Beam | 40MPa | Concrete Rectangular | 400 | 600 | 2400 | 6937.5 | 1.66 | 4073.39 | G300E | 6044769.89 | 47.43 | G300E | 9160658.45 | 71.88
5383 | Story54 | B84 | 40 MPa RC Beam (60 cm x 40 cm) | Beam | 40MPa | Concrete Rectangular | 400 | 600 | 2400 | 4537.5 | 1.09 | 2664.22 | G300E | 5210994.64 | 40.89 | G300E | 5332651.5 | 41.84
5384 | Story54 | B85 | 40 MPa RC Beam (60 cm x 40 cm) | Beam | 40MPa | Concrete Rectangular | 400 | 600 | 2400 | 6937.5 | 1.66 | 4073.39 | G300E | 7502275.57 | 58.87 | G300E | 9783145.19 | 76.76
5385 | Story54 | B86 | 40 MPa RC Beam (60 cm x 40 cm) | Beam | 40MPa | Concrete Rectangular | 400 | 600 | 2400 | 4537.5 | 1.09 | 2664.22 | G300E | 3500357.14 | 27.47 | G300E | 4936803.89 | 38.74
5386 | Story54 | B87 | 40 MPa RC Beam (60 cm x 40 cm) | Beam | 40MPa | Concrete Rectangular | 400 | 600 | 2400 | 6937.5 | 1.66 | 4073.39 | G300E | 6469218.75 | 50.76 | G300E | 5421349.11 | 42.54
5387 | Story54 | B88 | 40 MPa RC Beam (60 cm x 40 cm) | Beam | 40MPa | Concrete Rectangular | 400 | 600 | 2400 | 4537.5 | 1.09 | 2664.22 | G300E | 3753160.71 | 29.45 | G300E | 3031054.54 | 23.78
5388 | Story54 | B89 | 40 MPa RC Beam (60 cm x 40 cm) | Beam | 40MPa | Concrete Rectangular | 400 | 600 | 2400 | 6937.5 | 1.66 | 4073.39 | G300E | 7126073.86 | 55.91 | G300E | 971256.94 | 7.62
5389 | Story54 | B9 | 40 MPa RC Beam (60 cm x 40 cm) | Beam | 40MPa | Concrete Rectangular | 400 | 600 | 2400 | 4537.5 | 1.09 | 2664.22 | G300E | 3500357.14 | 27.47 | G300E | 907506.48 | 7.12
5390 | Story54 | B90 | 40 MPa RC Beam (60 cm x 40 cm) | Beam | 40MPa | Concrete Rectangular | 400 | 600 | 2400 | 4537.5 | 1.09 | 2664.22 | G300E | 4696312.5 | 36.85 | G300E | 5268343.03 | 41.34
5391 | Story54 | B91 | 40 MPa RC Beam (60 cm x 40 cm) | Beam | 40MPa | Concrete Rectangular | 400 | 600 | 2400 | 4537.5 | 1.09 | 2664.22 | G300E | 3281584.82 | 25.75 | G300E | 4446753.24 | 34.89
5392 | Story54 | B92 | 40 MPa RC Beam (60 cm x 40 cm) | Beam | 40MPa | Concrete Rectangular | 400 | 600 | 2400 | 6937.5 | 1.66 | 4073.39 | G300E | 5762855.11 | 45.22 | G300E | 7452145.19 | 58.47
5393 | Story54 | B93 | 40 MPa RC Beam (60 cm x 40 cm) | Beam | 40MPa | Concrete Rectangular | 400 | 600 | 2400 | 4537.5 | 1.09 | 2664.22 | G300E | 4126532.14 | 32.38 | G300E | 5390557.13 | 42.3
5394 | Story54 | B94 | 40 MPa RC Beam (60 cm x 40 cm) | Beam | 40MPa | Concrete Rectangular | 400 | 600 | 2400 | 6937.5 | 1.66 | 4073.39 | G300E | 5890568.18 | 46.22 | G300E | 8229145.19 | 64.57
5395 | Story54 | B95 | 40 MPa RC Beam (60 cm x 40 cm) | Beam | 40MPa | Concrete Rectangular | 400 | 600 | 2400 | 4537.5 | 1.09 | 2664.22 | G300E | 4330071.43 | 33.98 | G300E | 2595457.13 | 20.36
5396 | Story54 | B96 | 40 MPa RC Beam (60 cm x 40 cm) | Beam | 40MPa | Concrete Rectangular | 400 | 600 | 2400 | 6937.5 | 1.66 | 4073.39 | G300E | 5480940.34 | 43.01 | G300E | 8352756.94 | 65.54
5397 | Story54 | B97 | 40 MPa RC Beam (60 cm x 40 cm) | Beam | 40MPa | Concrete Rectangular | 400 | 600 | 2400 | 4537.5 | 1.09 | 2664.22 | G300E | 3500357.14 | 27.47 | G300E | 907506.48 | 7.12
5398 | Story54 | B98 | 40 MPa RC Beam (60 cm x 40 cm) | Beam | 40MPa | Concrete Rectangular | 400 | 600 | 2400 | 6937.5 | 1.66 | 4073.39 | G300E | 5220153.41 | 40.96 | G300E | 6675145.19 | 52.38
5399 | Story54 | B99 | 40 MPa RC Beam (60 cm x 40 cm) | Beam | 40MPa | Concrete Rectangular | 400 | 600 | 2400 | 4537.5 | 1.09 | 2664.22 | G300E | 3500357.14 | 27.47 | G300E | 907506.48 | 7.12
5400 | Story55 | B1 | 40 MPa RC Beam (60 cm x 40 cm) | Beam | 40MPa | Concrete Rectangular | 400 | 600 | 2400 | 4550 | 1.09 | 2671.56 | G300E | 3913303.33 | 30.71 | G300E | 1121120 | 8.8
5401 | Story55 | B10 | 40 MPa RC Beam (60 cm x 40 cm) | Beam | 40MPa | Concrete Rectangular | 400 | 600 | 2400 | 6950 | 1.67 | 4080.73 | G300E | 5988482.61 | 46.99 | G300E | 8003989.26 | 62.8
5402 | Story55 | B100 | 40 MPa RC Beam (60 cm x 40 cm) | Beam | 40MPa | Concrete Rectangular | 400 | 600 | 2400 | 6950 | 1.67 | 4080.73 | G300E | 5459540.91 | 42.84 | G300E | 9535406.95 | 74.82
5403 | Story55 | B101 | 40 MPa RC Beam (60 cm x 40 cm) | Beam | 40MPa | Concrete Rectangular | 400 | 600 | 2400 | 4550 | 1.09 | 2671.56 | G300E | 3855150 | 30.25 | G300E | 1838204.55 | 14.42
5404 | Story55 | B102 | 40 MPa RC Beam (60 cm x 40 cm) | Beam | 40MPa | Concrete Rectangular | 400 | 600 | 2400 | 6950 | 1.67 | 4080.73 | G300E | 6027229.55 | 47.29 | G300E | 6687172.48 | 52.47
5405 | Story55 | B103 | 40 MPa RC Beam (60 cm x 40 cm) | Beam | 40MPa | Concrete Rectangular | 400 | 600 | 2400 | 4550 | 1.09 | 2671.56 | G300E | 4131075 | 32.41 | G300E | 3003007.15 | 23.56
5406 | Story55 | B104 | 40 MPa RC Beam (60 cm x 40 cm) | Beam | 40MPa | Concrete Rectangular | 400 | 600 | 2400 | 6950 | 1.67 | 4080.73 | G300E | 5885386.36 | 46.18 | G300E | 6987917.3 | 54.83
5407 | Story55 | B105 | 40 MPa RC Beam (60 cm x 40 cm) | Beam | 40MPa | Concrete Rectangular | 400 | 600 | 2400 | 4550 | 1.09 | 2671.56 | G300E | 3913303.33 | 30.71 | G300E | 1121120 | 8.8
5408 | Story55 | B106 | 40 MPa RC Beam (60 cm x 40 cm) | Beam | 40MPa | Concrete Rectangular | 400 | 600 | 2400 | 6950 | 1.67 | 4080.73 | G300E | 5507119.57 | 43.21 | G300E | 7665552.06 | 60.15
5409 | Story55 | B107 | 40 MPa RC Beam (60 cm x 40 cm) | Beam | 40MPa | Concrete Rectangular | 400 | 600 | 2400 | 6950 | 1.67 | 4080.73 | G300E | 5659195.45 | 44.4 | G300E | 7465572.48 | 58.58
5410 | Story55 | B108 | 40 MPa RC Beam (60 cm x 40 cm) | Beam | 40MPa | Concrete Rectangular | 400 | 600 | 2400 | 6950 | 1.67 | 4080.73 | G300E | 6192752.17 | 48.59 | G300E | 8003989.26 | 62.8
5411 | Story55 | B109 | 40 MPa RC Beam (60 cm x 40 cm) | Beam | 40MPa | Concrete Rectangular | 400 | 600 | 2400 | 6950 | 1.67 | 4080.73 | G300E | 5573268.18 | 43.73 | G300E | 6687172.48 | 52.47
5412 | Story55 | B11 | 40 MPa RC Beam (60 cm x 40 cm) | Beam | 40MPa | Concrete Rectangular | 400 | 600 | 2400 | 4550 | 1.09 | 2671.56 | G300E | 3855150 | 30.25 | G300E | 1838204.55 | 14.42
5413 | Story55 | B110 | 40 MPa RC Beam (60 cm x 40 cm) | Beam | 40MPa | Concrete Rectangular | 400 | 600 | 2400 | 6950 | 1.67 | 4080.73 | G300E | 5988784.78 | 46.99 | G300E | 8003989.26 | 62.8
5414 | Story55 | B111 | 40 MPa RC Beam (60 cm x 40 cm) | Beam | 40MPa | Concrete Rectangular | 400 | 600 | 2400 | 6950 | 1.67 | 4080.73 | G300E | 5659195.45 | 44.4 | G300E | 7465572.48 | 58.58
5415 | Story55 | B112 | 40 MPa RC Beam (60 cm x 40 cm) | Beam | 40MPa | Concrete Rectangular | 400 | 600 | 2400 | 6950 | 1.67 | 4080.73 | G300E | 5507119.57 | 43.21 | G300E | 7665552.06 | 60.15
5416 | Story55 | B12 | 40 MPa RC Beam (60 cm x 40 cm) | Beam | 40MPa | Concrete Rectangular | 400 | 600 | 2400 | 6950 | 1.67 | 4080.73 | G300E | 5659195.45 | 44.4 | G300E | 7465572.48 | 58.58
5417 | Story55 | B13 | 40 MPa RC Beam (60 cm x 40 cm) | Beam | 40MPa | Concrete Rectangular | 400 | 600 | 2400 | 4550 | 1.09 | 2671.56 | G300E | 4131075 | 32.41 | G300E | 3003007.15 | 23.56
5418 | Story55 | B14 | 40 MPa RC Beam (60 cm x 40 cm) | Beam | 40MPa | Concrete Rectangular | 400 | 600 | 2400 | 6950 | 1.67 | 4080.73 | G300E | 5507119.57 | 43.21 | G300E | 7665552.06 | 60.15
5419 | Story55 | B15 | 40 MPa RC Beam (60 cm x 40 cm) | Beam | 40MPa | Concrete Rectangular | 400 | 600 | 2400 | 4550 | 1.09 | 2671.56 | G300E | 3913303.33 | 30.71 | G300E | 1121120 | 8.8
5420 | Story55 | B16 | 40 MPa RC Beam (60 cm x 40 cm) | Beam | 40MPa | Concrete Rectangular | 400 | 600 | 2400 | 4550 | 1.09 | 2671.56 | G300E | 3290625 | 25.82 | G300E | 4459003.25 | 34.99
5421 | Story55 | B17 | 40 MPa RC Beam (60 cm x 40 cm) | Beam | 40MPa | Concrete Rectangular | 400 | 600 | 2400 | 6950 | 1.67 | 4080.73 | G300E | 5884438.64 | 46.17 | G300E | 6987917.3 | 54.83
5422 | Story55 | B18 | 40 MPa RC Beam (60 cm x 40 cm) | Beam | 40MPa | Concrete Rectangular | 400 | 600 | 2400 | 4550 | 1.09 | 2671.56 | G300E | 3753750 | 29.45 | G300E | 3039404.55 | 23.85
5423 | Story55 | B19 | 40 MPa RC Beam (60 cm x 40 cm) | Beam | 40MPa | Concrete Rectangular | 400 | 600 | 2400 | 6950 | 1.67 | 4080.73 | G300E | 6022490.91 | 47.25 | G300E | 6687172.48 | 52.47
5424 | Story55 | B2 | 40 MPa RC Beam (60 cm x 40 cm) | Beam | 40MPa | Concrete Rectangular | 400 | 600 | 2400 | 6950 | 1.67 | 4080.73 | G300E | 5507119.57 | 43.21 | G300E | 7665552.06 | 60.15
5425 | Story55 | B20 | 40 MPa RC Beam (60 cm x 40 cm) | Beam | 40MPa | Concrete Rectangular | 400 | 600 | 2400 | 4550 | 1.09 | 2671.56 | G300E | 3510000 | 27.54 | G300E | 4950403.9 | 38.84
5426 | Story55 | B21 | 40 MPa RC Beam (60 cm x 40 cm) | Beam | 40MPa | Concrete Rectangular | 400 | 600 | 2400 | 6950 | 1.67 | 4080.73 | G300E | 6233570.83 | 48.91 | G300E | 8789442.6 | 68.97
5427 | Story55 | B22 | 40 MPa RC Beam (60 cm x 40 cm) | Beam | 40MPa | Concrete Rectangular | 400 | 600 | 2400 | 4550 | 1.09 | 2671.56 | G300E | 5257525 | 41.25 | G300E | 5246096.05 | 41.16
5428 | Story55 | B23 | 40 MPa RC Beam (60 cm x 40 cm) | Beam | 40MPa | Concrete Rectangular | 400 | 600 | 2400 | 6950 | 1.67 | 4080.73 | G300E | 5229243.18 | 41.03 | G300E | 6687172.48 | 52.47
5429 | Story55 | B24 | 40 MPa RC Beam (60 cm x 40 cm) | Beam | 40MPa | Concrete Rectangular | 400 | 600 | 2400 | 4550 | 1.09 | 2671.56 | G300E | 5265975 | 41.32 | G300E | 5250401.65 | 41.2
5430 | Story55 | B25 | 40 MPa RC Beam (60 cm x 40 cm) | Beam | 40MPa | Concrete Rectangular | 400 | 600 | 2400 | 6950 | 1.67 | 4080.73 | G300E | 5459856.82 | 42.84 | G300E | 9535406.95 | 74.82
5431 | Story55 | B26 | 40 MPa RC Beam (60 cm x 40 cm) | Beam | 40MPa | Concrete Rectangular | 400 | 600 | 2400 | 4550 | 1.09 | 2671.56 | G300E | 3510000 | 27.54 | G300E | 4950403.9 | 38.84
5432 | Story55 | B27 | 40 MPa RC Beam (60 cm x 40 cm) | Beam | 40MPa | Concrete Rectangular | 400 | 600 | 2400 | 6950 | 1.67 | 4080.73 | G300E | 6027229.55 | 47.29 | G300E | 6687172.48 | 52.47
5433 | Story55 | B28 | 40 MPa RC Beam (60 cm x 40 cm) | Beam | 40MPa | Concrete Rectangular | 400 | 600 | 2400 | 4550 | 1.09 | 2671.56 | G300E | 3753750 | 29.45 | G300E | 3039404.55 | 23.85
5434 | Story55 | B29 | 40 MPa RC Beam (60 cm x 40 cm) | Beam | 40MPa | Concrete Rectangular | 400 | 600 | 2400 | 6950 | 1.67 | 4080.73 | G300E | 5885386.36 | 46.18 | G300E | 6987917.3 | 54.83
5435 | Story55 | B3 | 40 MPa RC Beam (60 cm x 40 cm) | Beam | 40MPa | Concrete Rectangular | 400 | 600 | 2400 | 4550 | 1.09 | 2671.56 | G300E | 4128475 | 32.39 | G300E | 3003007.15 | 23.56
5436 | Story55 | B30 | 40 MPa RC Beam (60 cm x 40 cm) | Beam | 40MPa | Concrete Rectangular | 400 | 600 | 2400 | 4550 | 1.09 | 2671.56 | G300E | 3290625 | 25.82 | G300E | 4459003.25 | 34.99
5437 | Story55 | B31 | 40 MPa RC Beam (60 cm x 40 cm) | Beam | 40MPa | Concrete Rectangular | 400 | 600 | 2400 | 4550 | 1.09 | 2671.56 | G300E | 4096990.62 | 32.15 | G300E | 5191554.55 | 40.73
5438 | Story55 | B32 | 40 MPa RC Beam (60 cm x 40 cm) | Beam | 40MPa | Concrete Rectangular | 400 | 600 | 2400 | 6950 | 1.67 | 4080.73 | G300E | 6031336.36 | 47.32 | G300E | 3573572.48 | 28.04
5439 | Story55 | B33 | 40 MPa RC Beam (60 cm x 40 cm) | Beam | 40MPa | Concrete Rectangular | 400 | 600 | 2400 | 4550 | 1.09 | 2671.56 | G300E | 3510000 | 27.54 | G300E | 2948403.9 | 23.13
5440 | Story55 | B34 | 40 MPa RC Beam (60 cm x 40 cm) | Beam | 40MPa | Concrete Rectangular | 400 | 600 | 2400 | 6950 | 1.67 | 4080.73 | G300E | 6313127.27 | 49.54 | G300E | 5519572.48 | 43.31
5441 | Story55 | B35 | 40 MPa RC Beam (60 cm x 40 cm) | Beam | 40MPa | Concrete Rectangular | 400 | 600 | 2400 | 4550 | 1.09 | 2671.56 | G300E | 3164200 | 24.83 | G300E | 6242604.55 | 48.98
5442 | Story55 | B36 | 40 MPa RC Beam (60 cm x 40 cm) | Beam | 40MPa | Concrete Rectangular | 400 | 600 | 2400 | 6950 | 1.67 | 4080.73 | G300E | 7447872.73 | 58.44 | G300E | 9800772.48 | 76.9
5443 | Story55 | B37 | 40 MPa RC Beam (60 cm x 40 cm) | Beam | 40MPa | Concrete Rectangular | 400 | 600 | 2400 | 4800 | 1.15 | 2818.35 | G300E | 14624000 | 114.75 | G300E | 7002107.52 | 54.94
5444 | Story55 | B38 | 40 MPa RC Beam (60 cm x 40 cm) | Beam | 40MPa | Concrete Rectangular | 400 | 600 | 2400 | 6950 | 1.67 | 4080.73 | G300E | 6076195.45 | 47.68 | G300E | 9229605.69 | 72.42
5445 | Story55 | B39 | 40 MPa RC Beam (60 cm x 40 cm) | Beam | 40MPa | Concrete Rectangular | 400 | 600 | 2400 | 4800 | 1.15 | 2818.35 | G300E | 14577600 | 114.38 | G300E | 6712783.36 | 52.67
5446 | Story55 | B4 | 40 MPa RC Beam (60 cm x 40 cm) | Beam | 40MPa | Concrete Rectangular | 400 | 600 | 2400 | 6950 | 1.67 | 4080.73 | G300E | 5361508 | 42.07 | G300E | 8437864.9 | 66.21
5447 | Story55 | B40 | 40 MPa RC Beam (60 cm x 40 cm) | Beam | 40MPa | Concrete Rectangular | 400 | 600 | 2400 | 6950 | 1.67 | 4080.73 | G300E | 7475356.82 | 58.65 | G300E | 9800772.48 | 76.9
5448 | Story55 | B41 | 40 MPa RC Beam (60 cm x 40 cm) | Beam | 40MPa | Concrete Rectangular | 400 | 600 | 2400 | 4550 | 1.09 | 2671.56 | G300E | 3163875 | 24.82 | G300E | 6242604.55 | 48.98
5449 | Story55 | B42 | 40 MPa RC Beam (60 cm x 40 cm) | Beam | 40MPa | Concrete Rectangular | 400 | 600 | 2400 | 6950 | 1.67 | 4080.73 | G300E | 6313759.09 | 49.54 | G300E | 5519572.48 | 43.31
5450 | Story55 | B43 | 40 MPa RC Beam (60 cm x 40 cm) | Beam | 40MPa | Concrete Rectangular | 400 | 600 | 2400 | 4550 | 1.09 | 2671.56 | G300E | 3510000 | 27.54 | G300E | 2948403.9 | 23.13
5451 | Story55 | B44 | 40 MPa RC Beam (60 cm x 40 cm) | Beam | 40MPa | Concrete Rectangular | 400 | 600 | 2400 | 6950 | 1.67 | 4080.73 | G300E | 6031336.36 | 47.32 | G300E | 3573572.48 | 28.04
5452 | Story55 | B45 | 40 MPa RC Beam (60 cm x 40 cm) | Beam | 40MPa | Concrete Rectangular | 400 | 600 | 2400 | 4550 | 1.09 | 2671.56 | G300E | 4097275 | 32.15 | G300E | 5191554.55 | 40.73
5453 | Story55 | B46 | 40 MPa RC Beam (60 cm x 40 cm) | Beam | 40MPa | Concrete Rectangular | 400 | 600 | 2400 | 4550 | 1.09 | 2671.56 | G300E | 3071250 | 24.1 | G300E | 6151603.9 | 48.27
5454 | Story55 | B47 | 40 MPa RC Beam (60 cm x 40 cm) | Beam | 40MPa | Concrete Rectangular | 400 | 600 | 2400 | 6950 | 1.67 | 4080.73 | G300E | 7347097.73 | 57.65 | G300E | 1061462.13 | 8.33
5455 | Story55 | B48 | 40 MPa RC Beam (60 cm x 40 cm) | Beam | 40MPa | Concrete Rectangular | 400 | 600 | 2400 | 4550 | 1.09 | 2671.56 | G300E | 3510000 | 27.54 | G300E | 546003.9 | 4.28
5456 | Story55 | B49 | 40 MPa RC Beam (60 cm x 40 cm) | Beam | 40MPa | Concrete Rectangular | 400 | 600 | 2400 | 6950 | 1.67 | 4080.73 | G300E | 6917145.45 | 54.27 | G300E | 1061462.13 | 8.33
5457 | Story55 | B5 | 40 MPa RC Beam (60 cm x 40 cm) | Beam | 40MPa | Concrete Rectangular | 400 | 600 | 2400 | 4550 | 1.09 | 2671.56 | G300E | 3872050 | 30.38 | G300E | 1408899.47 | 11.05
5458 | Story55 | B50 | 40 MPa RC Beam (60 cm x 40 cm) | Beam | 40MPa | Concrete Rectangular | 400 | 600 | 2400 | 4550 | 1.09 | 2671.56 | G300E | 4387500 | 34.43 | G300E | 5787601.3 | 45.41
5459 | Story55 | B51 | 40 MPa RC Beam (60 cm x 40 cm) | Beam | 40MPa | Concrete Rectangular | 400 | 600 | 2400 | 7200 | 1.73 | 4227.52 | G300E | 18792000 | 147.45 | G300E | 9407556.31 | 73.82
5460 | Story55 | B55 | 40 MPa RC Beam (60 cm x 40 cm) | Beam | 40MPa | Concrete Rectangular | 400 | 600 | 2400 | 6950 | 1.67 | 4080.73 | G300E | 18145543.48 | 142.38 | G300E | 9081520.28 | 71.26
5461 | Story55 | B56 | 40 MPa RC Beam (60 cm x 40 cm) | Beam | 40MPa | Concrete Rectangular | 400 | 600 | 2400 | 4550 | 1.09 | 2671.56 | G300E | 4387500 | 34.43 | G300E | 5787601.3 | 45.41
5462 | Story55 | B57 | 40 MPa RC Beam (60 cm x 40 cm) | Beam | 40MPa | Concrete Rectangular | 400 | 600 | 2400 | 6950 | 1.67 | 4080.73 | G300E | 6916829.55 | 54.27 | G300E | 1061462.13 | 8.33
5463 | Story55 | B58 | 40 MPa RC Beam (60 cm x 40 cm) | Beam | 40MPa | Concrete Rectangular | 400 | 600 | 2400 | 4550 | 1.09 | 2671.56 | G300E | 3510000 | 27.54 | G300E | 546003.9 | 4.28
5464 | Story55 | B59 | 40 MPa RC Beam (60 cm x 40 cm) | Beam | 40MPa | Concrete Rectangular | 400 | 600 | 2400 | 6950 | 1.67 | 4080.73 | G300E | 7347729.55 | 57.65 | G300E | 1061462.13 | 8.33
5465 | Story55 | B6 | 40 MPa RC Beam (60 cm x 40 cm) | Beam | 40MPa | Concrete Rectangular | 400 | 600 | 2400 | 6950 | 1.67 | 4080.73 | G300E | 6193054.35 | 48.59 | G300E | 7919379.96 | 62.14
5466 | Story55 | B60 | 40 MPa RC Beam (60 cm x 40 cm) | Beam | 40MPa | Concrete Rectangular | 400 | 600 | 2400 | 4550 | 1.09 | 2671.56 | G300E | 3071250 | 24.1 | G300E | 6151603.9 | 48.27
5467 | Story55 | B61 | 40 MPa RC Beam (60 cm x 40 cm) | Beam | 40MPa | Concrete Rectangular | 400 | 600 | 2400 | 4550 | 1.09 | 2671.56 | G300E | 3905037.5 | 30.64 | G300E | 5191554.55 | 40.73
5468 | Story55 | B62 | 40 MPa RC Beam (60 cm x 40 cm) | Beam | 40MPa | Concrete Rectangular | 400 | 600 | 2400 | 6950 | 1.67 | 4080.73 | G300E | 7347097.73 | 57.65 | G300E | 1061462.13 | 8.33
5469 | Story55 | B63 | 40 MPa RC Beam (60 cm x 40 cm) | Beam | 40MPa | Concrete Rectangular | 400 | 600 | 2400 | 4550 | 1.09 | 2671.56 | G300E | 3510000 | 27.54 | G300E | 2948403.9 | 23.13
5470 | Story55 | B64 | 40 MPa RC Beam (60 cm x 40 cm) | Beam | 40MPa | Concrete Rectangular | 400 | 600 | 2400 | 6950 | 1.67 | 4080.73 | G300E | 6916829.55 | 54.27 | G300E | 1061462.13 | 8.33
5471 | Story55 | B65 | 40 MPa RC Beam (60 cm x 40 cm) | Beam | 40MPa | Concrete Rectangular | 400 | 600 | 2400 | 4550 | 1.09 | 2671.56 | G300E | 3163875 | 24.82 | G300E | 6242604.55 | 48.98
5472 | Story55 | B66 | 40 MPa RC Beam (60 cm x 40 cm) | Beam | 40MPa | Concrete Rectangular | 400 | 600 | 2400 | 7200 | 1.73 | 4227.52 | G300E | 18798260.87 | 147.5 | G300E | 9409085.84 | 73.83
5473 | Story55 | B67 | 40 MPa RC Beam (60 cm x 40 cm) | Beam | 40MPa | Concrete Rectangular | 400 | 600 | 2400 | 4550 | 1.09 | 2671.56 | G300E | 13813193.33 | 108.38 | G300E | 6357383.15 | 49.88
5474 | Story55 | B69 | 40 MPa RC Beam (60 cm x 40 cm) | Beam | 40MPa | Concrete Rectangular | 400 | 600 | 2400 | 4550 | 1.09 | 2671.56 | G300E | 13818046.67 | 108.42 | G300E | 6358393.25 | 49.89
5475 | Story55 | B7 | 40 MPa RC Beam (60 cm x 40 cm) | Beam | 40MPa | Concrete Rectangular | 400 | 600 | 2400 | 4550 | 1.09 | 2671.56 | G300E | 3739775 | 29.34 | G300E | 3712806.5 | 29.13
5476 | Story55 | B70 | 40 MPa RC Beam (60 cm x 40 cm) | Beam | 40MPa | Concrete Rectangular | 400 | 600 | 2400 | 6950 | 1.67 | 4080.73 | G300E | 18146752.17 | 142.39 | G300E | 9083737.03 | 71.27
5477 | Story55 | B71 | 40 MPa RC Beam (60 cm x 40 cm) | Beam | 40MPa | Concrete Rectangular | 400 | 600 | 2400 | 4550 | 1.09 | 2671.56 | G300E | 3163875 | 24.82 | G300E | 6242604.55 | 48.98
5478 | Story55 | B72 | 40 MPa RC Beam (60 cm x 40 cm) | Beam | 40MPa | Concrete Rectangular | 400 | 600 | 2400 | 6950 | 1.67 | 4080.73 | G300E | 6916829.55 | 54.27 | G300E | 1061462.13 | 8.33
5479 | Story55 | B73 | 40 MPa RC Beam (60 cm x 40 cm) | Beam | 40MPa | Concrete Rectangular | 400 | 600 | 2400 | 4550 | 1.09 | 2671.56 | G300E | 3510000 | 27.54 | G300E | 2948403.9 | 23.13
5480 | Story55 | B74 | 40 MPa RC Beam (60 cm x 40 cm) | Beam | 40MPa | Concrete Rectangular | 400 | 600 | 2400 | 6950 | 1.67 | 4080.73 | G300E | 7347729.55 | 57.65 | G300E | 1061462.13 | 8.33
5481 | Story55 | B75 | 40 MPa RC Beam (60 cm x 40 cm) | Beam | 40MPa | Concrete Rectangular | 400 | 600 | 2400 | 4550 | 1.09 | 2671.56 | G300E | 3905037.5 | 30.64 | G300E | 5191554.55 | 40.73
5482 | Story55 | B76 | 40 MPa RC Beam (60 cm x 40 cm) | Beam | 40MPa | Concrete Rectangular | 400 | 600 | 2400 | 4550 | 1.09 | 2671.56 | G300E | 3290625 | 25.82 | G300E | 4459003.25 | 34.99
5483 | Story55 | B77 | 40 MPa RC Beam (60 cm x 40 cm) | Beam | 40MPa | Concrete Rectangular | 400 | 600 | 2400 | 6950 | 1.67 | 4080.73 | G300E | 6031336.36 | 47.32 | G300E | 3573572.48 | 28.04
5484 | Story55 | B78 | 40 MPa RC Beam (60 cm x 40 cm) | Beam | 40MPa | Concrete Rectangular | 400 | 600 | 2400 | 4550 | 1.09 | 2671.56 | G300E | 3753750 | 29.45 | G300E | 3039404.55 | 23.85
5485 | Story55 | B79 | 40 MPa RC Beam (60 cm x 40 cm) | Beam | 40MPa | Concrete Rectangular | 400 | 600 | 2400 | 6950 | 1.67 | 4080.73 | G300E | 6312495.45 | 49.53 | G300E | 5519572.48 | 43.31
5486 | Story55 | B8 | 40 MPa RC Beam (60 cm x 40 cm) | Beam | 40MPa | Concrete Rectangular | 400 | 600 | 2400 | 6950 | 1.67 | 4080.73 | G300E | 5572952.27 | 43.73 | G300E | 6687172.48 | 52.47
5487 | Story55 | B80 | 40 MPa RC Beam (60 cm x 40 cm) | Beam | 40MPa | Concrete Rectangular | 400 | 600 | 2400 | 4550 | 1.09 | 2671.56 | G300E | 3510000 | 27.54 | G300E | 4950403.9 | 38.84
5488 | Story55 | B81 | 40 MPa RC Beam (60 cm x 40 cm) | Beam | 40MPa | Concrete Rectangular | 400 | 600 | 2400 | 6950 | 1.67 | 4080.73 | G300E | 7471881.82 | 58.63 | G300E | 9800772.48 | 76.9
5489 | Story55 | B82 | 40 MPa RC Beam (60 cm x 40 cm) | Beam | 40MPa | Concrete Rectangular | 400 | 600 | 2400 | 4550 | 1.09 | 2671.56 | G300E | 5267275 | 41.33 | G300E | 5250616.15 | 41.2
5490 | Story55 | B83 | 40 MPa RC Beam (60 cm x 40 cm) | Beam | 40MPa | Concrete Rectangular | 400 | 600 | 2400 | 6950 | 1.67 | 4080.73 | G300E | 6075247.73 | 47.67 | G300E | 9152523.24 | 71.81
5491 | Story55 | B84 | 40 MPa RC Beam (60 cm x 40 cm) | Beam | 40MPa | Concrete Rectangular | 400 | 600 | 2400 | 4550 | 1.09 | 2671.56 | G300E | 5267275 | 41.33 | G300E | 5250651.25 | 41.2
5492 | Story55 | B85 | 40 MPa RC Beam (60 cm x 40 cm) | Beam | 40MPa | Concrete Rectangular | 400 | 600 | 2400 | 6950 | 1.67 | 4080.73 | G300E | 7473461.36 | 58.64 | G300E | 9800772.48 | 76.9
5493 | Story55 | B86 | 40 MPa RC Beam (60 cm x 40 cm) | Beam | 40MPa | Concrete Rectangular | 400 | 600 | 2400 | 4550 | 1.09 | 2671.56 | G300E | 3510000 | 27.54 | G300E | 4950403.9 | 38.84
5494 | Story55 | B87 | 40 MPa RC Beam (60 cm x 40 cm) | Beam | 40MPa | Concrete Rectangular | 400 | 600 | 2400 | 6950 | 1.67 | 4080.73 | G300E | 6313127.27 | 49.54 | G300E | 5519572.48 | 43.31
5495 | Story55 | B88 | 40 MPa RC Beam (60 cm x 40 cm) | Beam | 40MPa | Concrete Rectangular | 400 | 600 | 2400 | 4550 | 1.09 | 2671.56 | G300E | 3753750 | 29.45 | G300E | 3039404.55 | 23.85
5496 | Story55 | B89 | 40 MPa RC Beam (60 cm x 40 cm) | Beam | 40MPa | Concrete Rectangular | 400 | 600 | 2400 | 6950 | 1.67 | 4080.73 | G300E | 6031652.27 | 47.33 | G300E | 3573572.48 | 28.04
5497 | Story55 | B9 | 40 MPa RC Beam (60 cm x 40 cm) | Beam | 40MPa | Concrete Rectangular | 400 | 600 | 2400 | 4550 | 1.09 | 2671.56 | G300E | 3740425 | 29.35 | G300E | 3712806.5 | 29.13
5498 | Story55 | B90 | 40 MPa RC Beam (60 cm x 40 cm) | Beam | 40MPa | Concrete Rectangular | 400 | 600 | 2400 | 4550 | 1.09 | 2671.56 | G300E | 3290625 | 25.82 | G300E | 4459003.25 | 34.99
5499 | Story55 | B91 | 40 MPa RC Beam (60 cm x 40 cm) | Beam | 40MPa | Concrete Rectangular | 400 | 600 | 2400 | 4550 | 1.09 | 2671.56 | G300E | 3913303.33 | 30.71 | G300E | 1121120 | 8.8
5500 | Story55 | B92 | 40 MPa RC Beam (60 cm x 40 cm) | Beam | 40MPa | Concrete Rectangular | 400 | 600 | 2400 | 6950 | 1.67 | 4080.73 | G300E | 5885386.36 | 46.18 | G300E | 6987917.3 | 54.83
5501 | Story55 | B93 | 40 MPa RC Beam (60 cm x 40 cm) | Beam | 40MPa | Concrete Rectangular | 400 | 600 | 2400 | 4550 | 1.09 | 2671.56 | G300E | 4131075 | 32.41 | G300E | 3003007.15 | 23.56
5502 | Story55 | B94 | 40 MPa RC Beam (60 cm x 40 cm) | Beam | 40MPa | Concrete Rectangular | 400 | 600 | 2400 | 6950 | 1.67 | 4080.73 | G300E | 6027229.55 | 47.29 | G300E | 6687172.48 | 52.47
5503 | Story55 | B95 | 40 MPa RC Beam (60 cm x 40 cm) | Beam | 40MPa | Concrete Rectangular | 400 | 600 | 2400 | 4550 | 1.09 | 2671.56 | G300E | 3855150 | 30.25 | G300E | 1838204.55 | 14.42
5504 | Story55 | B96 | 40 MPa RC Beam (60 cm x 40 cm) | Beam | 40MPa | Concrete Rectangular | 400 | 600 | 2400 | 6950 | 1.67 | 4080.73 | G300E | 5459540.91 | 42.84 | G300E | 9535406.95 | 74.82
5505 | Story55 | B97 | 40 MPa RC Beam (60 cm x 40 cm) | Beam | 40MPa | Concrete Rectangular | 400 | 600 | 2400 | 4550 | 1.09 | 2671.56 | G300E | 3740750 | 29.35 | G300E | 3712806.5 | 29.13
5506 | Story55 | B98 | 40 MPa RC Beam (60 cm x 40 cm) | Beam | 40MPa | Concrete Rectangular | 400 | 600 | 2400 | 6950 | 1.67 | 4080.73 | G300E | 5229243.18 | 41.03 | G300E | 6687172.48 | 52.47
5507 | Story55 | B99 | 40 MPa RC Beam (60 cm x 40 cm) | Beam | 40MPa | Concrete Rectangular | 400 | 600 | 2400 | 4550 | 1.09 | 2671.56 | G300E | 3740750 | 29.35 | G300E | 3712806.5 | 29.13
5508 | Story56 | B1 | 40 MPa RC Beam (60 cm x 40 cm) | Beam | 40MPa | Concrete Rectangular | 400 | 600 | 2400 | 4550 | 1.09 | 2671.56 | G300E | 3071250 | 24.1 | G300E | 4859403.25 | 38.13
5509 | Story56 | B10 | 40 MPa RC Beam (60 cm x 40 cm) | Beam | 40MPa | Concrete Rectangular | 400 | 600 | 2400 | 6950 | 1.67 | 4080.73 | G300E | 5812411.36 | 45.61 | G300E | 6598717.3 | 51.78
5510 | Story56 | B100 | 40 MPa RC Beam (60 cm x 40 cm) | Beam | 40MPa | Concrete Rectangular | 400 | 600 | 2400 | 6950 | 1.67 | 4080.73 | G300E | 5780188.64 | 45.35 | G300E | 8367806.95 | 65.66
5511 | Story56 | B101 | 40 MPa RC Beam (60 cm x 40 cm) | Beam | 40MPa | Concrete Rectangular | 400 | 600 | 2400 | 4550 | 1.09 | 2671.56 | G300E | 3930550 | 30.84 | G300E | 5041404.55 | 39.56
5512 | Story56 | B102 | 40 MPa RC Beam (60 cm x 40 cm) | Beam | 40MPa | Concrete Rectangular | 400 | 600 | 2400 | 6950 | 1.67 | 4080.73 | G300E | 6182025 | 48.51 | G300E | 6687172.48 | 52.47
5513 | Story56 | B103 | 40 MPa RC Beam (60 cm x 40 cm) | Beam | 40MPa | Concrete Rectangular | 400 | 600 | 2400 | 4550 | 1.09 | 2671.56 | G300E | 3759600 | 29.5 | G300E | 3530805.2 | 27.7
5514 | Story56 | B104 | 40 MPa RC Beam (60 cm x 40 cm) | Beam | 40MPa | Concrete Rectangular | 400 | 600 | 2400 | 6950 | 1.67 | 4080.73 | G300E | 5536622.73 | 43.44 | G300E | 7288662.13 | 57.19
5515 | Story56 | B105 | 40 MPa RC Beam (60 cm x 40 cm) | Beam | 40MPa | Concrete Rectangular | 400 | 600 | 2400 | 4550 | 1.09 | 2671.56 | G300E | 3071250 | 24.1 | G300E | 4859403.25 | 38.13
5516 | Story56 | B106 | 40 MPa RC Beam (60 cm x 40 cm) | Beam | 40MPa | Concrete Rectangular | 400 | 600 | 2400 | 6950 | 1.67 | 4080.73 | G300E | 5606122.73 | 43.99 | G300E | 7854772.48 | 61.63
5517 | Story56 | B107 | 40 MPa RC Beam (60 cm x 40 cm) | Beam | 40MPa | Concrete Rectangular | 400 | 600 | 2400 | 6950 | 1.67 | 4080.73 | G300E | 6080618.18 | 47.71 | G300E | 7465572.48 | 58.58
5518 | Story56 | B108 | 40 MPa RC Beam (60 cm x 40 cm) | Beam | 40MPa | Concrete Rectangular | 400 | 600 | 2400 | 6950 | 1.67 | 4080.73 | G300E | 5812411.36 | 45.61 | G300E | 6598717.3 | 51.78
5519 | Story56 | B109 | 40 MPa RC Beam (60 cm x 40 cm) | Beam | 40MPa | Concrete Rectangular | 400 | 600 | 2400 | 6950 | 1.67 | 4080.73 | G300E | 6397159.09 | 50.19 | G300E | 3113600 | 24.43
5520 | Story56 | B11 | 40 MPa RC Beam (60 cm x 40 cm) | Beam | 40MPa | Concrete Rectangular | 400 | 600 | 2400 | 4550 | 1.09 | 2671.56 | G300E | 3929900 | 30.84 | G300E | 5041404.55 | 39.56
5521 | Story56 | B110 | 40 MPa RC Beam (60 cm x 40 cm) | Beam | 40MPa | Concrete Rectangular | 400 | 600 | 2400 | 6950 | 1.67 | 4080.73 | G300E | 5812411.36 | 45.61 | G300E | 6598717.3 | 51.78
5522 | Story56 | B111 | 40 MPa RC Beam (60 cm x 40 cm) | Beam | 40MPa | Concrete Rectangular | 400 | 600 | 2400 | 6950 | 1.67 | 4080.73 | G300E | 6080618.18 | 47.71 | G300E | 7465572.48 | 58.58
5523 | Story56 | B112 | 40 MPa RC Beam (60 cm x 40 cm) | Beam | 40MPa | Concrete Rectangular | 400 | 600 | 2400 | 6950 | 1.67 | 4080.73 | G300E | 5606122.73 | 43.99 | G300E | 7854772.48 | 61.63
5524 | Story56 | B12 | 40 MPa RC Beam (60 cm x 40 cm) | Beam | 40MPa | Concrete Rectangular | 400 | 600 | 2400 | 6950 | 1.67 | 4080.73 | G300E | 6080618.18 | 47.71 | G300E | 7465572.48 | 58.58
5525 | Story56 | B13 | 40 MPa RC Beam (60 cm x 40 cm) | Beam | 40MPa | Concrete Rectangular | 400 | 600 | 2400 | 4550 | 1.09 | 2671.56 | G300E | 3759275 | 29.5 | G300E | 3530805.2 | 27.7
5526 | Story56 | B14 | 40 MPa RC Beam (60 cm x 40 cm) | Beam | 40MPa | Concrete Rectangular | 400 | 600 | 2400 | 6950 | 1.67 | 4080.73 | G300E | 5606122.73 | 43.99 | G300E | 7854772.48 | 61.63
5527 | Story56 | B15 | 40 MPa RC Beam (60 cm x 40 cm) | Beam | 40MPa | Concrete Rectangular | 400 | 600 | 2400 | 4550 | 1.09 | 2671.56 | G300E | 3071250 | 24.1 | G300E | 4859403.25 | 38.13
5528 | Story56 | B16 | 40 MPa RC Beam (60 cm x 40 cm) | Beam | 40MPa | Concrete Rectangular | 400 | 600 | 2400 | 4550 | 1.09 | 2671.56 | G300E | 3290625 | 25.82 | G300E | 4550003.9 | 35.7
5529 | Story56 | B17 | 40 MPa RC Beam (60 cm x 40 cm) | Beam | 40MPa | Concrete Rectangular | 400 | 600 | 2400 | 6950 | 1.67 | 4080.73 | G300E | 5536306.82 | 43.44 | G300E | 7288662.13 | 57.19
5530 | Story56 | B18 | 40 MPa RC Beam (60 cm x 40 cm) | Beam | 40MPa | Concrete Rectangular | 400 | 600 | 2400 | 4550 | 1.09 | 2671.56 | G300E | 3778775 | 29.65 | G300E | 1838204.55 | 14.42
5531 | Story56 | B19 | 40 MPa RC Beam (60 cm x 40 cm) | Beam | 40MPa | Concrete Rectangular | 400 | 600 | 2400 | 6950 | 1.67 | 4080.73 | G300E | 6179181.82 | 48.48 | G300E | 6687172.48 | 52.47
5532 | Story56 | B2 | 40 MPa RC Beam (60 cm x 40 cm) | Beam | 40MPa | Concrete Rectangular | 400 | 600 | 2400 | 6950 | 1.67 | 4080.73 | G300E | 5606122.73 | 43.99 | G300E | 7854772.48 | 61.63
5533 | Story56 | B20 | 40 MPa RC Beam (60 cm x 40 cm) | Beam | 40MPa | Concrete Rectangular | 400 | 600 | 2400 | 4550 | 1.09 | 2671.56 | G300E | 3510000 | 27.54 | G300E | 4950403.9 | 38.84
5534 | Story56 | B21 | 40 MPa RC Beam (60 cm x 40 cm) | Beam | 40MPa | Concrete Rectangular | 400 | 600 | 2400 | 6950 | 1.67 | 4080.73 | G300E | 5932693.75 | 46.55 | G300E | 8870526.51 | 69.6
5535 | Story56 | B22 | 40 MPa RC Beam (60 cm x 40 cm) | Beam | 40MPa | Concrete Rectangular | 400 | 600 | 2400 | 4550 | 1.09 | 2671.56 | G300E | 5338125 | 41.88 | G300E | 5252250.25 | 41.21
5536 | Story56 | B23 | 40 MPa RC Beam (60 cm x 40 cm) | Beam | 40MPa | Concrete Rectangular | 400 | 600 | 2400 | 6950 | 1.67 | 4080.73 | G300E | 5211552.27 | 40.89 | G300E | 6687172.48 | 52.47
5537 | Story56 | B24 | 40 MPa RC Beam (60 cm x 40 cm) | Beam | 40MPa | Concrete Rectangular | 400 | 600 | 2400 | 4550 | 1.09 | 2671.56 | G300E | 5345275 | 41.94 | G300E | 5347560.4 | 41.96
5538 | Story56 | B25 | 40 MPa RC Beam (60 cm x 40 cm) | Beam | 40MPa | Concrete Rectangular | 400 | 600 | 2400 | 6950 | 1.67 | 4080.73 | G300E | 5780504.55 | 45.36 | G300E | 8367806.95 | 65.66
5539 | Story56 | B26 | 40 MPa RC Beam (60 cm x 40 cm) | Beam | 40MPa | Concrete Rectangular | 400 | 600 | 2400 | 4550 | 1.09 | 2671.56 | G300E | 3510000 | 27.54 | G300E | 4950403.9 | 38.84
5540 | Story56 | B27 | 40 MPa RC Beam (60 cm x 40 cm) | Beam | 40MPa | Concrete Rectangular | 400 | 600 | 2400 | 6950 | 1.67 | 4080.73 | G300E | 6182025 | 48.51 | G300E | 6687172.48 | 52.47
5541 | Story56 | B28 | 40 MPa RC Beam (60 cm x 40 cm) | Beam | 40MPa | Concrete Rectangular | 400 | 600 | 2400 | 4550 | 1.09 | 2671.56 | G300E | 3778775 | 29.65 | G300E | 1838204.55 | 14.42
5542 | Story56 | B29 | 40 MPa RC Beam (60 cm x 40 cm) | Beam | 40MPa | Concrete Rectangular | 400 | 600 | 2400 | 6950 | 1.67 | 4080.73 | G300E | 5536622.73 | 43.44 | G300E | 7288662.13 | 57.19
5543 | Story56 | B3 | 40 MPa RC Beam (60 cm x 40 cm) | Beam | 40MPa | Concrete Rectangular | 400 | 600 | 2400 | 4550 | 1.09 | 2671.56 | G300E | 3758300 | 29.49 | G300E | 3530805.2 | 27.7
5544 | Story56 | B30 | 40 MPa RC Beam (60 cm x 40 cm) | Beam | 40MPa | Concrete Rectangular | 400 | 600 | 2400 | 4550 | 1.09 | 2671.56 | G300E | 3290625 | 25.82 | G300E | 4550003.9 | 35.7
5545 | Story56 | B31 | 40 MPa RC Beam (60 cm x 40 cm) | Beam | 40MPa | Concrete Rectangular | 400 | 600 | 2400 | 4550 | 1.09 | 2671.56 | G300E | 3290625 | 25.82 | G300E | 5350803.9 | 41.98
5546 | Story56 | B32 | 40 MPa RC Beam (60 cm x 40 cm) | Beam | 40MPa | Concrete Rectangular | 400 | 600 | 2400 | 6950 | 1.67 | 4080.73 | G300E | 6163386.36 | 48.36 | G300E | 1238372.48 | 9.72
5547 | Story56 | B33 | 40 MPa RC Beam (60 cm x 40 cm) | Beam | 40MPa | Concrete Rectangular | 400 | 600 | 2400 | 4550 | 1.09 | 2671.56 | G300E | 3510000 | 27.54 | G300E | 1747203.9 | 13.71
5548 | Story56 | B34 | 40 MPa RC Beam (60 cm x 40 cm) | Beam | 40MPa | Concrete Rectangular | 400 | 600 | 2400 | 6950 | 1.67 | 4080.73 | G300E | 6493511.36 | 50.95 | G300E | 5519572.48 | 43.31
5549 | Story56 | B35 | 40 MPa RC Beam (60 cm x 40 cm) | Beam | 40MPa | Concrete Rectangular | 400 | 600 | 2400 | 4550 | 1.09 | 2671.56 | G300E | 3170375 | 24.88 | G300E | 6242604.55 | 48.98
5550 | Story56 | B36 | 40 MPa RC Beam (60 cm x 40 cm) | Beam | 40MPa | Concrete Rectangular | 400 | 600 | 2400 | 6950 | 1.67 | 4080.73 | G300E | 7601404.55 | 59.64 | G300E | 9800772.48 | 76.9
5551 | Story56 | B37 | 40 MPa RC Beam (60 cm x 40 cm) | Beam | 40MPa | Concrete Rectangular | 400 | 600 | 2400 | 4800 | 1.15 | 2818.35 | G300E | 15036160 | 117.98 | G300E | 7094808.96 | 55.67
5552 | Story56 | B38 | 40 MPa RC Beam (60 cm x 40 cm) | Beam | 40MPa | Concrete Rectangular | 400 | 600 | 2400 | 6950 | 1.67 | 4080.73 | G300E | 6499513.64 | 51 | G300E | 9165791.42 | 71.92
5553 | Story56 | B39 | 40 MPa RC Beam (60 cm x 40 cm) | Beam | 40MPa | Concrete Rectangular | 400 | 600 | 2400 | 4800 | 1.15 | 2818.35 | G300E | 14975040 | 117.5 | G300E | 6787484.16 | 53.26
5554 | Story56 | B4 | 40 MPa RC Beam (60 cm x 40 cm) | Beam | 40MPa | Concrete Rectangular | 400 | 600 | 2400 | 6950 | 1.67 | 4080.73 | G300E | 5368736 | 42.13 | G300E | 7067880.9 | 55.46
5555 | Story56 | B40 | 40 MPa RC Beam (60 cm x 40 cm) | Beam | 40MPa | Concrete Rectangular | 400 | 600 | 2400 | 6950 | 1.67 | 4080.73 | G300E | 7628256.82 | 59.85 | G300E | 9799824.75 | 76.89
5556 | Story56 | B41 | 40 MPa RC Beam (60 cm x 40 cm) | Beam | 40MPa | Concrete Rectangular | 400 | 600 | 2400 | 4550 | 1.09 | 2671.56 | G300E | 3170050 | 24.87 | G300E | 6242604.55 | 48.98
5557 | Story56 | B42 | 40 MPa RC Beam (60 cm x 40 cm) | Beam | 40MPa | Concrete Rectangular | 400 | 600 | 2400 | 6950 | 1.67 | 4080.73 | G300E | 6280904.55 | 49.28 | G300E | 5519572.48 | 43.31
5558 | Story56 | B43 | 40 MPa RC Beam (60 cm x 40 cm) | Beam | 40MPa | Concrete Rectangular | 400 | 600 | 2400 | 4550 | 1.09 | 2671.56 | G300E | 3510000 | 27.54 | G300E | 1747203.9 | 13.71
5559 | Story56 | B44 | 40 MPa RC Beam (60 cm x 40 cm) | Beam | 40MPa | Concrete Rectangular | 400 | 600 | 2400 | 6950 | 1.67 | 4080.73 | G300E | 6164334.09 | 48.37 | G300E | 1238372.48 | 9.72
5560 | Story56 | B45 | 40 MPa RC Beam (60 cm x 40 cm) | Beam | 40MPa | Concrete Rectangular | 400 | 600 | 2400 | 4550 | 1.09 | 2671.56 | G300E | 3290625 | 25.82 | G300E | 5350803.9 | 41.98
5561 | Story56 | B46 | 40 MPa RC Beam (60 cm x 40 cm) | Beam | 40MPa | Concrete Rectangular | 400 | 600 | 2400 | 4550 | 1.09 | 2671.56 | G300E | 4387500 | 34.43 | G300E | 5605600 | 43.98
5562 | Story56 | B47 | 40 MPa RC Beam (60 cm x 40 cm) | Beam | 40MPa | Concrete Rectangular | 400 | 600 | 2400 | 6950 | 1.67 | 4080.73 | G300E | 6701063.64 | 52.58 | G300E | 1061462.13 | 8.33
5563 | Story56 | B48 | 40 MPa RC Beam (60 cm x 40 cm) | Beam | 40MPa | Concrete Rectangular | 400 | 600 | 2400 | 4550 | 1.09 | 2671.56 | G300E | 4387500 | 34.43 | G300E | 546003.9 | 4.28
5564 | Story56 | B49 | 40 MPa RC Beam (60 cm x 40 cm) | Beam | 40MPa | Concrete Rectangular | 400 | 600 | 2400 | 6950 | 1.67 | 4080.73 | G300E | 6925675 | 54.34 | G300E | 1061462.13 | 8.33
5565 | Story56 | B5 | 40 MPa RC Beam (60 cm x 40 cm) | Beam | 40MPa | Concrete Rectangular | 400 | 600 | 2400 | 4550 | 1.09 | 2671.56 | G300E | 3961176.47 | 31.08 | G300E | 5365793.59 | 42.1
5566 | Story56 | B50 | 40 MPa RC Beam (60 cm x 40 cm) | Beam | 40MPa | Concrete Rectangular | 400 | 600 | 2400 | 4550 | 1.09 | 2671.56 | G300E | 3948750 | 30.98 | G300E | 5787601.3 | 45.41
5567 | Story56 | B51 | 40 MPa RC Beam (60 cm x 40 cm) | Beam | 40MPa | Concrete Rectangular | 400 | 600 | 2400 | 7200 | 1.73 | 4227.52 | G300E | 19269078.26 | 151.19 | G300E | 9543132.94 | 74.88
5568 | Story56 | B55 | 40 MPa RC Beam (60 cm x 40 cm) | Beam | 40MPa | Concrete Rectangular | 400 | 600 | 2400 | 6950 | 1.67 | 4080.73 | G300E | 18605754.35 | 145.99 | G300E | 9218309.57 | 72.33
5569 | Story56 | B56 | 40 MPa RC Beam (60 cm x 40 cm) | Beam | 40MPa | Concrete Rectangular | 400 | 600 | 2400 | 4550 | 1.09 | 2671.56 | G300E | 3948750 | 30.98 | G300E | 5787601.3 | 45.41
5570 | Story56 | B57 | 40 MPa RC Beam (60 cm x 40 cm) | Beam | 40MPa | Concrete Rectangular | 400 | 600 | 2400 | 6950 | 1.67 | 4080.73 | G300E | 6925359.09 | 54.34 | G300E | 1061462.13 | 8.33
5571 | Story56 | B58 | 40 MPa RC Beam (60 cm x 40 cm) | Beam | 40MPa | Concrete Rectangular | 400 | 600 | 2400 | 4550 | 1.09 | 2671.56 | G300E | 4387500 | 34.43 | G300E | 546003.9 | 4.28
5572 | Story56 | B59 | 40 MPa RC Beam (60 cm x 40 cm) | Beam | 40MPa | Concrete Rectangular | 400 | 600 | 2400 | 6950 | 1.67 | 4080.73 | G300E | 6702011.36 | 52.59 | G300E | 1061462.13 | 8.33
5573 | Story56 | B6 | 40 MPa RC Beam (60 cm x 40 cm) | Beam | 40MPa | Concrete Rectangular | 400 | 600 | 2400 | 6950 | 1.67 | 4080.73 | G300E | 5806725 | 45.56 | G300E | 6598717.3 | 51.78
5574 | Story56 | B60 | 40 MPa RC Beam (60 cm x 40 cm) | Beam | 40MPa | Concrete Rectangular | 400 | 600 | 2400 | 4550 | 1.09 | 2671.56 | G300E | 4387500 | 34.43 | G300E | 5605600 | 43.98
5575 | Story56 | B61 | 40 MPa RC Beam (60 cm x 40 cm) | Beam | 40MPa | Concrete Rectangular | 400 | 600 | 2400 | 4550 | 1.09 | 2671.56 | G300E | 3290625 | 25.82 | G300E | 5350803.9 | 41.98
5576 | Story56 | B62 | 40 MPa RC Beam (60 cm x 40 cm) | Beam | 40MPa | Concrete Rectangular | 400 | 600 | 2400 | 6950 | 1.67 | 4080.73 | G300E | 6702011.36 | 52.59 | G300E | 1061462.13 | 8.33
5577 | Story56 | B63 | 40 MPa RC Beam (60 cm x 40 cm) | Beam | 40MPa | Concrete Rectangular | 400 | 600 | 2400 | 4550 | 1.09 | 2671.56 | G300E | 3510000 | 27.54 | G300E | 1747203.9 | 13.71
5578 | Story56 | B64 | 40 MPa RC Beam (60 cm x 40 cm) | Beam | 40MPa | Concrete Rectangular | 400 | 600 | 2400 | 6950 | 1.67 | 4080.73 | G300E | 6925675 | 54.34 | G300E | 1061462.13 | 8.33
5579 | Story56 | B65 | 40 MPa RC Beam (60 cm x 40 cm) | Beam | 40MPa | Concrete Rectangular | 400 | 600 | 2400 | 4550 | 1.09 | 2671.56 | G300E | 3170050 | 24.87 | G300E | 6242604.55 | 48.98
5580 | Story56 | B66 | 40 MPa RC Beam (60 cm x 40 cm) | Beam | 40MPa | Concrete Rectangular | 400 | 600 | 2400 | 7200 | 1.73 | 4227.52 | G300E | 19274086.96 | 151.23 | G300E | 9550805.01 | 74.94
5581 | Story56 | B67 | 40 MPa RC Beam (60 cm x 40 cm) | Beam | 40MPa | Concrete Rectangular | 400 | 600 | 2400 | 4550 | 1.09 | 2671.56 | G300E | 14189023.33 | 111.33 | G300E | 6429617.74 | 50.45
5582 | Story56 | B69 | 40 MPa RC Beam (60 cm x 40 cm) | Beam | 40MPa | Concrete Rectangular | 400 | 600 | 2400 | 4550 | 1.09 | 2671.56 | G300E | 14194180 | 111.37 | G300E | 6430722.48 | 50.46
5583 | Story56 | B7 | 40 MPa RC Beam (60 cm x 40 cm) | Beam | 40MPa | Concrete Rectangular | 400 | 600 | 2400 | 4550 | 1.09 | 2671.56 | G300E | 3510000 | 27.54 | G300E | 2111206.5 | 16.57
5584 | Story56 | B70 | 40 MPa RC Beam (60 cm x 40 cm) | Beam | 40MPa | Concrete Rectangular | 400 | 600 | 2400 | 6950 | 1.67 | 4080.73 | G300E | 18606660.87 | 145.99 | G300E | 9220553.52 | 72.35
5585 | Story56 | B71 | 40 MPa RC Beam (60 cm x 40 cm) | Beam | 40MPa | Concrete Rectangular | 400 | 600 | 2400 | 4550 | 1.09 | 2671.56 | G300E | 3170050 | 24.87 | G300E | 6242604.55 | 48.98
5586 | Story56 | B72 | 40 MPa RC Beam (60 cm x 40 cm) | Beam | 40MPa | Concrete Rectangular | 400 | 600 | 2400 | 6950 | 1.67 | 4080.73 | G300E | 6925359.09 | 54.34 | G300E | 1061462.13 | 8.33
5587 | Story56 | B73 | 40 MPa RC Beam (60 cm x 40 cm) | Beam | 40MPa | Concrete Rectangular | 400 | 600 | 2400 | 4550 | 1.09 | 2671.56 | G300E | 3510000 | 27.54 | G300E | 1747203.9 | 13.71
5588 | Story56 | B74 | 40 MPa RC Beam (60 cm x 40 cm) | Beam | 40MPa | Concrete Rectangular | 400 | 600 | 2400 | 6950 | 1.67 | 4080.73 | G300E | 6702011.36 | 52.59 | G300E | 1061462.13 | 8.33
5589 | Story56 | B75 | 40 MPa RC Beam (60 cm x 40 cm) | Beam | 40MPa | Concrete Rectangular | 400 | 600 | 2400 | 4550 | 1.09 | 2671.56 | G300E | 3290625 | 25.82 | G300E | 5350803.9 | 41.98
5590 | Story56 | B76 | 40 MPa RC Beam (60 cm x 40 cm) | Beam | 40MPa | Concrete Rectangular | 400 | 600 | 2400 | 4550 | 1.09 | 2671.56 | G300E | 3290625 | 25.82 | G300E | 4550003.9 | 35.7
5591 | Story56 | B77 | 40 MPa RC Beam (60 cm x 40 cm) | Beam | 40MPa | Concrete Rectangular | 400 | 600 | 2400 | 6950 | 1.67 | 4080.73 | G300E | 6164018.18 | 48.37 | G300E | 1238372.48 | 9.72
5592 | Story56 | B78 | 40 MPa RC Beam (60 cm x 40 cm) | Beam | 40MPa | Concrete Rectangular | 400 | 600 | 2400 | 4550 | 1.09 | 2671.56 | G300E | 3778775 | 29.65 | G300E | 1838204.55 | 14.42
5593 | Story56 | B79 | 40 MPa RC Beam (60 cm x 40 cm) | Beam | 40MPa | Concrete Rectangular | 400 | 600 | 2400 | 6950 | 1.67 | 4080.73 | G300E | 6280588.64 | 49.28 | G300E | 5519572.48 | 43.31
5594 | Story56 | B8 | 40 MPa RC Beam (60 cm x 40 cm) | Beam | 40MPa | Concrete Rectangular | 400 | 600 | 2400 | 6950 | 1.67 | 4080.73 | G300E | 6397159.09 | 50.19 | G300E | 3113600 | 24.43
5595 | Story56 | B80 | 40 MPa RC Beam (60 cm x 40 cm) | Beam | 40MPa | Concrete Rectangular | 400 | 600 | 2400 | 4550 | 1.09 | 2671.56 | G300E | 3510000 | 27.54 | G300E | 4950403.9 | 38.84
5596 | Story56 | B81 | 40 MPa RC Beam (60 cm x 40 cm) | Beam | 40MPa | Concrete Rectangular | 400 | 600 | 2400 | 6950 | 1.67 | 4080.73 | G300E | 7624781.82 | 59.83 | G300E | 9799824.75 | 76.89
5597 | Story56 | B82 | 40 MPa RC Beam (60 cm x 40 cm) | Beam | 40MPa | Concrete Rectangular | 400 | 600 | 2400 | 4550 | 1.09 | 2671.56 | G300E | 5346900 | 41.95 | G300E | 5347776.85 | 41.96
5598 | Story56 | B83 | 40 MPa RC Beam (60 cm x 40 cm) | Beam | 40MPa | Concrete Rectangular | 400 | 600 | 2400 | 6950 | 1.67 | 4080.73 | G300E | 6498565.91 | 50.99 | G300E | 9177164.15 | 72.01
5599 | Story56 | B84 | 40 MPa RC Beam (60 cm x 40 cm) | Beam | 40MPa | Concrete Rectangular | 400 | 600 | 2400 | 4550 | 1.09 | 2671.56 | G300E | 5346900 | 41.95 | G300E | 5347810 | 41.96
5600 | Story56 | B85 | 40 MPa RC Beam (60 cm x 40 cm) | Beam | 40MPa | Concrete Rectangular | 400 | 600 | 2400 | 6950 | 1.67 | 4080.73 | G300E | 7626993.18 | 59.84 | G300E | 9799824.75 | 76.89
5601 | Story56 | B86 | 40 MPa RC Beam (60 cm x 40 cm) | Beam | 40MPa | Concrete Rectangular | 400 | 600 | 2400 | 4550 | 1.09 | 2671.56 | G300E | 3510000 | 27.54 | G300E | 4950403.9 | 38.84
5602 | Story56 | B87 | 40 MPa RC Beam (60 cm x 40 cm) | Beam | 40MPa | Concrete Rectangular | 400 | 600 | 2400 | 6950 | 1.67 | 4080.73 | G300E | 6280588.64 | 49.28 | G300E | 5519572.48 | 43.31
5603 | Story56 | B88 | 40 MPa RC Beam (60 cm x 40 cm) | Beam | 40MPa | Concrete Rectangular | 400 | 600 | 2400 | 4550 | 1.09 | 2671.56 | G300E | 3778775 | 29.65 | G300E | 1838204.55 | 14.42
5604 | Story56 | B89 | 40 MPa RC Beam (60 cm x 40 cm) | Beam | 40MPa | Concrete Rectangular | 400 | 600 | 2400 | 6950 | 1.67 | 4080.73 | G300E | 6164334.09 | 48.37 | G300E | 1238372.48 | 9.72
5605 | Story56 | B9 | 40 MPa RC Beam (60 cm x 40 cm) | Beam | 40MPa | Concrete Rectangular | 400 | 600 | 2400 | 4550 | 1.09 | 2671.56 | G300E | 3510000 | 27.54 | G300E | 2111206.5 | 16.57
5606 | Story56 | B90 | 40 MPa RC Beam (60 cm x 40 cm) | Beam | 40MPa | Concrete Rectangular | 400 | 600 | 2400 | 4550 | 1.09 | 2671.56 | G300E | 3290625 | 25.82 | G300E | 4550003.9 | 35.7
5607 | Story56 | B91 | 40 MPa RC Beam (60 cm x 40 cm) | Beam | 40MPa | Concrete Rectangular | 400 | 600 | 2400 | 4550 | 1.09 | 2671.56 | G300E | 3071250 | 24.1 | G300E | 4859403.25 | 38.13
5608 | Story56 | B92 | 40 MPa RC Beam (60 cm x 40 cm) | Beam | 40MPa | Concrete Rectangular | 400 | 600 | 2400 | 6950 | 1.67 | 4080.73 | G300E | 5536622.73 | 43.44 | G300E | 7288662.13 | 57.19
5609 | Story56 | B93 | 40 MPa RC Beam (60 cm x 40 cm) | Beam | 40MPa | Concrete Rectangular | 400 | 600 | 2400 | 4550 | 1.09 | 2671.56 | G300E | 3759275 | 29.5 | G300E | 3530805.2 | 27.7
5610 | Story56 | B94 | 40 MPa RC Beam (60 cm x 40 cm) | Beam | 40MPa | Concrete Rectangular | 400 | 600 | 2400 | 6950 | 1.67 | 4080.73 | G300E | 6182025 | 48.51 | G300E | 6687172.48 | 52.47
5611 | Story56 | B95 | 40 MPa RC Beam (60 cm x 40 cm) | Beam | 40MPa | Concrete Rectangular | 400 | 600 | 2400 | 4550 | 1.09 | 2671.56 | G300E | 3930550 | 30.84 | G300E | 5041404.55 | 39.56
5612 | Story56 | B96 | 40 MPa RC Beam (60 cm x 40 cm) | Beam | 40MPa | Concrete Rectangular | 400 | 600 | 2400 | 6950 | 1.67 | 4080.73 | G300E | 5780188.64 | 45.35 | G300E | 8367806.95 | 65.66
5613 | Story56 | B97 | 40 MPa RC Beam (60 cm x 40 cm) | Beam | 40MPa | Concrete Rectangular | 400 | 600 | 2400 | 4550 | 1.09 | 2671.56 | G300E | 3510000 | 27.54 | G300E | 2111206.5 | 16.57
5614 | Story56 | B98 | 40 MPa RC Beam (60 cm x 40 cm) | Beam | 40MPa | Concrete Rectangular | 400 | 600 | 2400 | 6950 | 1.67 | 4080.73 | G300E | 5211236.36 | 40.89 | G300E | 6687172.48 | 52.47
5615 | Story56 | B99 | 40 MPa RC Beam (60 cm x 40 cm) | Beam | 40MPa | Concrete Rectangular | 400 | 600 | 2400 | 4550 | 1.09 | 2671.56 | G300E | 3510000 | 27.54 | G300E | 2111206.5 | 16.57
5616 | Story57 | B1 | 40 MPa RC Beam (60 cm x 40 cm) | Beam | 40MPa | Concrete Rectangular | 400 | 600 | 2400 | 4550 | 1.09 | 2671.56 | G300E | 3890250 | 30.52 | G300E | 2004430.31 | 15.73
5617 | Story57 | B10 | 40 MPa RC Beam (60 cm x 40 cm) | Beam | 40MPa | Concrete Rectangular | 400 | 600 | 2400 | 6950 | 1.67 | 4080.73 | G300E | 5569065.22 | 43.7 | G300E | 7750161.36 | 60.81
5618 | Story57 | B100 | 40 MPa RC Beam (37.5 cm x 25 cm) | Beam | 40MPa | Concrete Rectangular | 250 | 375 | 937.5 | 6950 | 0.65 | 1594.04 | G300E | 7276334.09 | 57.09 | G300E | 3987265.15 | 31.29
5619 | Story57 | B101 | 40 MPa RC Beam (37.5 cm x 25 cm) | Beam | 40MPa | Concrete Rectangular | 250 | 375 | 937.5 | 4550 | 0.43 | 1043.58 | G300E | 5923125 | 46.48 | G300E | 2130277.91 | 16.71
5620 | Story57 | B102 | 40 MPa RC Beam (40 cm x 25 cm) | Beam | 40MPa | Concrete Rectangular | 250 | 400 | 1000 | 6950 | 0.7 | 1700.31 | G300E | 7263065.91 | 56.99 | G300E | 3916528.45 | 30.73
5621 | Story57 | B103 | 40 MPa RC Beam (40 cm x 25 cm) | Beam | 40MPa | Concrete Rectangular | 250 | 400 | 1000 | 4550 | 0.46 | 1113.15 | G300E | 6140550 | 48.18 | G300E | 2692393.6 | 21.13
5622 | Story57 | B104 | 40 MPa RC Beam (45 cm x 25 cm) | Beam | 40MPa | Concrete Rectangular | 250 | 450 | 1125 | 6950 | 0.78 | 1912.84 | G300E | 5988688.64 | 46.99 | G300E | 3664742.58 | 28.75
5623 | Story57 | B105 | 40 MPa RC Beam (60 cm x 40 cm) | Beam | 40MPa | Concrete Rectangular | 400 | 600 | 2400 | 4550 | 1.09 | 2671.56 | G300E | 3890250 | 30.52 | G300E | 2004430.31 | 15.73
5624 | Story57 | B106 | 40 MPa RC Beam (60 cm x 40 cm) | Beam | 40MPa | Concrete Rectangular | 400 | 600 | 2400 | 6950 | 1.67 | 4080.73 | G300E | 6201213.04 | 48.66 | G300E | 7834770.66 | 61.47
5625 | Story57 | B107 | 40 MPa RC Beam (60 cm x 40 cm) | Beam | 40MPa | Concrete Rectangular | 400 | 600 | 2400 | 6950 | 1.67 | 4080.73 | G300E | 5653193.18 | 44.36 | G300E | 7465572.48 | 58.58
5626 | Story57 | B108 | 40 MPa RC Beam (60 cm x 40 cm) | Beam | 40MPa | Concrete Rectangular | 400 | 600 | 2400 | 6950 | 1.67 | 4080.73 | G300E | 5569367.39 | 43.7 | G300E | 7750161.36 | 60.81
5627 | Story57 | B109 | 40 MPa RC Beam (60 cm x 40 cm) | Beam | 40MPa | Concrete Rectangular | 400 | 600 | 2400 | 6950 | 1.67 | 4080.73 | G300E | 5546100 | 43.52 | G300E | 6687172.48 | 52.47
5628 | Story57 | B11 | 40 MPa RC Beam (37.5 cm x 25 cm) | Beam | 40MPa | Concrete Rectangular | 250 | 375 | 937.5 | 4550 | 0.43 | 1043.58 | G300E | 5921825 | 46.46 | G300E | 2130229.16 | 16.71
5629 | Story57 | B110 | 40 MPa RC Beam (60 cm x 40 cm) | Beam | 40MPa | Concrete Rectangular | 400 | 600 | 2400 | 6950 | 1.67 | 4080.73 | G300E | 5569367.39 | 43.7 | G300E | 7750161.36 | 60.81
5630 | Story57 | B111 | 40 MPa RC Beam (60 cm x 40 cm) | Beam | 40MPa | Concrete Rectangular | 400 | 600 | 2400 | 6950 | 1.67 | 4080.73 | G300E | 5653193.18 | 44.36 | G300E | 7465572.48 | 58.58
5631 | Story57 | B112 | 40 MPa RC Beam (60 cm x 40 cm) | Beam | 40MPa | Concrete Rectangular | 400 | 600 | 2400 | 6950 | 1.67 | 4080.73 | G300E | 5997245.65 | 47.06 | G300E | 7834770.66 | 61.47
5632 | Story57 | B12 | 40 MPa RC Beam (60 cm x 40 cm) | Beam | 40MPa | Concrete Rectangular | 400 | 600 | 2400 | 6950 | 1.67 | 4080.73 | G300E | 5653193.18 | 44.36 | G300E | 7465572.48 | 58.58
5633 | Story57 | B13 | 40 MPa RC Beam (40 cm x 25 cm) | Beam | 40MPa | Concrete Rectangular | 250 | 400 | 1000 | 4550 | 0.46 | 1113.15 | G300E | 6140225 | 48.18 | G300E | 2692388.4 | 21.13
5634 | Story57 | B14 | 40 MPa RC Beam (60 cm x 40 cm) | Beam | 40MPa | Concrete Rectangular | 400 | 600 | 2400 | 6950 | 1.67 | 4080.73 | G300E | 5997245.65 | 47.06 | G300E | 7834770.66 | 61.47
5635 | Story57 | B15 | 40 MPa RC Beam (60 cm x 40 cm) | Beam | 40MPa | Concrete Rectangular | 400 | 600 | 2400 | 4550 | 1.09 | 2671.56 | G300E | 3890250 | 30.52 | G300E | 2004430.31 | 15.73
5636 | Story57 | B16 | 40 MPa RC Beam (60 cm x 40 cm) | Beam | 40MPa | Concrete Rectangular | 400 | 600 | 2400 | 4550 | 1.09 | 2671.56 | G300E | 3290625 | 25.82 | G300E | 4550003.9 | 35.7
5637 | Story57 | B17 | 40 MPa RC Beam (45 cm x 25 cm) | Beam | 40MPa | Concrete Rectangular | 250 | 450 | 1125 | 6950 | 0.78 | 1912.84 | G300E | 5987425 | 46.98 | G300E | 3663454.78 | 28.74
5638 | Story57 | B18 | 40 MPa RC Beam (30 cm x 25 cm) | Beam | 40MPa | Concrete Rectangular | 250 | 300 | 750 | 4550 | 0.34 | 834.86 | G300E | 4655625 | 36.53 | G300E | 1582423.7 | 12.42
5639 | Story57 | B19 | 40 MPa RC Beam (42.5 cm x 25 cm) | Beam | 40MPa | Concrete Rectangular | 250 | 425 | 1062.5 | 6950 | 0.74 | 1806.57 | G300E | 6767088.64 | 53.1 | G300E | 4052525.89 | 31.8
5640 | Story57 | B2 | 40 MPa RC Beam (60 cm x 40 cm) | Beam | 40MPa | Concrete Rectangular | 400 | 600 | 2400 | 6950 | 1.67 | 4080.73 | G300E | 6200910.87 | 48.65 | G300E | 7834770.66 | 61.47
5641 | Story57 | B20 | 40 MPa RC Beam (40 cm x 25 cm) | Beam | 40MPa | Concrete Rectangular | 250 | 400 | 1000 | 4550 | 0.46 | 1113.15 | G300E | 3114475 | 24.44 | G300E | 2120086.8 | 16.63
5642 | Story57 | B21 | 40 MPa RC Beam (37.5 cm x 25 cm) | Beam | 40MPa | Concrete Rectangular | 250 | 375 | 937.5 | 6950 | 0.65 | 1594.04 | G300E | 7449820.83 | 58.45 | G300E | 3914818.44 | 30.72
5643 | Story57 | B22 | 40 MPa RC Beam (40 cm x 25 cm) | Beam | 40MPa | Concrete Rectangular | 250 | 400 | 1000 | 4550 | 0.46 | 1113.15 | G300E | 9449375 | 74.14 | G300E | 2623808.2 | 20.59
5644 | Story57 | B23 | 40 MPa RC Beam (37.5 cm x 25 cm) | Beam | 40MPa | Concrete Rectangular | 250 | 375 | 937.5 | 6950 | 0.65 | 1594.04 | G300E | 5932772.73 | 46.55 | G300E | 3757823.14 | 29.49
5645 | Story57 | B24 | 40 MPa RC Beam (40 cm x 25 cm) | Beam | 40MPa | Concrete Rectangular | 250 | 400 | 1000 | 4550 | 0.46 | 1113.15 | G300E | 9478300 | 74.37 | G300E | 2634604.7 | 20.67
5646 | Story57 | B25 | 40 MPa RC Beam (37.5 cm x 25 cm) | Beam | 40MPa | Concrete Rectangular | 250 | 375 | 937.5 | 6950 | 0.65 | 1594.04 | G300E | 7277597.73 | 57.1 | G300E | 3987290.03 | 31.29
5647 | Story57 | B26 | 40 MPa RC Beam (40 cm x 25 cm) | Beam | 40MPa | Concrete Rectangular | 250 | 400 | 1000 | 4550 | 0.46 | 1113.15 | G300E | 3110250 | 24.4 | G300E | 2119436.8 | 16.63
5648 | Story57 | B27 | 40 MPa RC Beam (40 cm x 25 cm) | Beam | 40MPa | Concrete Rectangular | 250 | 400 | 1000 | 6950 | 0.7 | 1700.31 | G300E | 7263065.91 | 56.99 | G300E | 3916532.24 | 30.73
5649 | Story57 | B28 | 40 MPa RC Beam (30 cm x 25 cm) | Beam | 40MPa | Concrete Rectangular | 250 | 300 | 750 | 4550 | 0.34 | 834.86 | G300E | 4654650 | 36.52 | G300E | 1460132.05 | 11.46
5650 | Story57 | B29 | 40 MPa RC Beam (45 cm x 25 cm) | Beam | 40MPa | Concrete Rectangular | 250 | 450 | 1125 | 6950 | 0.78 | 1912.84 | G300E | 5988688.64 | 46.99 | G300E | 3664746.85 | 28.75
5651 | Story57 | B3 | 40 MPa RC Beam (40 cm x 25 cm) | Beam | 40MPa | Concrete Rectangular | 250 | 400 | 1000 | 4550 | 0.46 | 1113.15 | G300E | 6136000 | 48.15 | G300E | 2692955.2 | 21.13
5652 | Story57 | B30 | 40 MPa RC Beam (60 cm x 40 cm) | Beam | 40MPa | Concrete Rectangular | 400 | 600 | 2400 | 4550 | 1.09 | 2671.56 | G300E | 3290625 | 25.82 | G300E | 4550003.9 | 35.7
5653 | Story57 | B31 | 40 MPa RC Beam (60 cm x 40 cm) | Beam | 40MPa | Concrete Rectangular | 400 | 600 | 2400 | 4550 | 1.09 | 2671.56 | G300E | 4031015.62 | 31.63 | G300E | 5111928.98 | 40.11
5654 | Story57 | B32 | 40 MPa RC Beam (42.5 cm x 25 cm) | Beam | 40MPa | Concrete Rectangular | 250 | 425 | 1062.5 | 6950 | 0.74 | 1806.57 | G300E | 8708665.91 | 68.33 | G300E | 4065770.69 | 31.9
5655 | Story57 | B33 | 40 MPa RC Beam (25 cm x 25 cm) | Beam | 40MPa | Concrete Rectangular | 250 | 250 | 625 | 4550 | 0.28 | 695.72 | G300E | 3978650 | 31.22 | G300E | 1037863.94 | 8.14
5656 | Story57 | B34 | 40 MPa RC Beam (35 cm x 25 cm) | Beam | 40MPa | Concrete Rectangular | 250 | 350 | 875 | 6950 | 0.61 | 1487.77 | G300E | 10128993.18 | 79.48 | G300E | 3593331.02 | 28.19
5657 | Story57 | B35 | 40 MPa RC Beam (60 cm x 40 cm) | Beam | 40MPa | Concrete Rectangular | 400 | 600 | 2400 | 4550 | 1.09 | 2671.56 | G300E | 3395275 | 26.64 | G300E | 6242604.55 | 48.98
5658 | Story57 | B36 | 40 MPa RC Beam (60 cm x 40 cm) | Beam | 40MPa | Concrete Rectangular | 400 | 600 | 2400 | 6950 | 1.67 | 4080.73 | G300E | 7708813.64 | 60.49 | G300E | 9790663.39 | 76.82
5659 | Story57 | B37 | 40 MPa RC Beam (60 cm x 40 cm) | Beam | 40MPa | Concrete Rectangular | 400 | 600 | 2400 | 4800 | 1.15 | 2818.35 | G300E | 15371520 | 120.61 | G300E | 6798869.76 | 53.35
5660 | Story57 | B38 | 40 MPa RC Beam (60 cm x 40 cm) | Beam | 40MPa | Concrete Rectangular | 400 | 600 | 2400 | 6950 | 1.67 | 4080.73 | G300E | 6499513.64 | 51 | G300E | 9196118.69 | 72.16
5661 | Story57 | B39 | 40 MPa RC Beam (60 cm x 40 cm) | Beam | 40MPa | Concrete Rectangular | 400 | 600 | 2400 | 4800 | 1.15 | 2818.35 | G300E | 15303360 | 120.08 | G300E | 6864951.68 | 53.86
5662 | Story57 | B4 | 40 MPa RC Beam (60 cm x 40 cm) | Beam | 40MPa | Concrete Rectangular | 400 | 600 | 2400 | 6950 | 1.67 | 4080.73 | G300E | 5548324 | 43.53 | G300E | 8437864.9 | 66.21
5663 | Story57 | B40 | 40 MPa RC Beam (60 cm x 40 cm) | Beam | 40MPa | Concrete Rectangular | 400 | 600 | 2400 | 6950 | 1.67 | 4080.73 | G300E | 7735034.09 | 60.69 | G300E | 9792242.94 | 76.83
5664 | Story57 | B41 | 40 MPa RC Beam (60 cm x 40 cm) | Beam | 40MPa | Concrete Rectangular | 400 | 600 | 2400 | 4550 | 1.09 | 2671.56 | G300E | 3394950 | 26.64 | G300E | 6242604.55 | 48.98
5665 | Story57 | B42 | 40 MPa RC Beam (35 cm x 25 cm) | Beam | 40MPa | Concrete Rectangular | 250 | 350 | 875 | 6950 | 0.61 | 1487.77 | G300E | 10128361.36 | 79.47 | G300E | 3593408.41 | 28.2
5666 | Story57 | B43 | 40 MPa RC Beam (25 cm x 25 cm) | Beam | 40MPa | Concrete Rectangular | 250 | 250 | 625 | 4550 | 0.28 | 695.72 | G300E | 3978975 | 31.22 | G300E | 1037885.88 | 8.14
5667 | Story57 | B44 | 40 MPa RC Beam (42.5 cm x 25 cm) | Beam | 40MPa | Concrete Rectangular | 250 | 425 | 1062.5 | 6950 | 0.74 | 1806.57 | G300E | 8710245.45 | 68.34 | G300E | 4065789.49 | 31.9
5668 | Story57 | B45 | 40 MPa RC Beam (60 cm x 40 cm) | Beam | 40MPa | Concrete Rectangular | 400 | 600 | 2400 | 4550 | 1.09 | 2671.56 | G300E | 4031015.62 | 31.63 | G300E | 5111928.98 | 40.11
5669 | Story57 | B46 | 40 MPa RC Beam (60 cm x 40 cm) | Beam | 40MPa | Concrete Rectangular | 400 | 600 | 2400 | 4550 | 1.09 | 2671.56 | G300E | 3510000 | 27.54 | G300E | 6151603.9 | 48.27
5670 | Story57 | B47 | 40 MPa RC Beam (47.5 cm x 25 cm) | Beam | 40MPa | Concrete Rectangular | 250 | 475 | 1187.5 | 6950 | 0.83 | 2019.11 | G300E | 9335429.55 | 73.25 | G300E | 3106824.22 | 24.38
5671 | Story57 | B48 | 40 MPa RC Beam (25 cm x 25 cm) | Beam | 40MPa | Concrete Rectangular | 250 | 250 | 625 | 4550 | 0.28 | 695.72 | G300E | 3813875 | 29.93 | G300E | 798334.06 | 6.26
5672 | Story57 | B49 | 40 MPa RC Beam (35 cm x 25 cm) | Beam | 40MPa | Concrete Rectangular | 250 | 350 | 875 | 6950 | 0.61 | 1487.77 | G300E | 12711550 | 99.74 | G300E | 3718008.8 | 29.17
5673 | Story57 | B5 | 40 MPa RC Beam (37.5 cm x 25 cm) | Beam | 40MPa | Concrete Rectangular | 250 | 375 | 937.5 | 4550 | 0.43 | 1043.58 | G300E | 6206735.29 | 48.7 | G300E | 2174222.52 | 17.06
5674 | Story57 | B50 | 40 MPa RC Beam (60 cm x 40 cm) | Beam | 40MPa | Concrete Rectangular | 400 | 600 | 2400 | 4550 | 1.09 | 2671.56 | G300E | 3948750 | 30.98 | G300E | 5787601.3 | 45.41
5675 | Story57 | B51 | 40 MPa RC Beam (60 cm x 40 cm) | Beam | 40MPa | Concrete Rectangular | 400 | 600 | 2400 | 7200 | 1.73 | 4227.52 | G300E | 19668834.78 | 154.33 | G300E | 9587993.95 | 75.23
5676 | Story57 | B55 | 40 MPa RC Beam (60 cm x 40 cm) | Beam | 40MPa | Concrete Rectangular | 400 | 600 | 2400 | 6950 | 1.67 | 4080.73 | G300E | 18993443.48 | 149.03 | G300E | 9262491.63 | 72.68
5677 | Story57 | B56 | 40 MPa RC Beam (60 cm x 40 cm) | Beam | 40MPa | Concrete Rectangular | 400 | 600 | 2400 | 4550 | 1.09 | 2671.56 | G300E | 3948750 | 30.98 | G300E | 5787601.3 | 45.41
5678 | Story57 | B57 | 40 MPa RC Beam (35 cm x 25 cm) | Beam | 40MPa | Concrete Rectangular | 250 | 350 | 875 | 6950 | 0.61 | 1487.77 | G300E | 12710602.27 | 99.73 | G300E | 3718029.81 | 29.17
5679 | Story57 | B58 | 40 MPa RC Beam (25 cm x 25 cm) | Beam | 40MPa | Concrete Rectangular | 250 | 250 | 625 | 4550 | 0.28 | 695.72 | G300E | 3813550 | 29.92 | G300E | 798340.56 | 6.26
5680 | Story57 | B59 | 40 MPa RC Beam (47.5 cm x 25 cm) | Beam | 40MPa | Concrete Rectangular | 250 | 475 | 1187.5 | 6950 | 0.83 | 2019.11 | G300E | 9335745.45 | 73.25 | G300E | 3106852.73 | 24.38
5681 | Story57 | B6 | 40 MPa RC Beam (60 cm x 40 cm) | Beam | 40MPa | Concrete Rectangular | 400 | 600 | 2400 | 6950 | 1.67 | 4080.73 | G300E | 5571784.78 | 43.72 | G300E | 7377883.1 | 57.89
5682 | Story57 | B60 | 40 MPa RC Beam (60 cm x 40 cm) | Beam | 40MPa | Concrete Rectangular | 400 | 600 | 2400 | 4550 | 1.09 | 2671.56 | G300E | 3510000 | 27.54 | G300E | 6151603.9 | 48.27
5683 | Story57 | B61 | 40 MPa RC Beam (60 cm x 40 cm) | Beam | 40MPa | Concrete Rectangular | 400 | 600 | 2400 | 4550 | 1.09 | 2671.56 | G300E | 4031015.62 | 31.63 | G300E | 5111928.98 | 40.11
5684 | Story57 | B62 | 40 MPa RC Beam (47.5 cm x 25 cm) | Beam | 40MPa | Concrete Rectangular | 250 | 475 | 1187.5 | 6950 | 0.83 | 2019.11 | G300E | 9335429.55 | 73.25 | G300E | 3106833.23 | 24.38
5685 | Story57 | B63 | 40 MPa RC Beam (25 cm x 25 cm) | Beam | 40MPa | Concrete Rectangular | 250 | 250 | 625 | 4550 | 0.28 | 695.72 | G300E | 3978975 | 31.22 | G300E | 1037886.69 | 8.14
5686 | Story57 | B64 | 40 MPa RC Beam (35 cm x 25 cm) | Beam | 40MPa | Concrete Rectangular | 250 | 350 | 875 | 6950 | 0.61 | 1487.77 | G300E | 12709654.55 | 99.72 | G300E | 3718019.86 | 29.17
5687 | Story57 | B65 | 40 MPa RC Beam (60 cm x 40 cm) | Beam | 40MPa | Concrete Rectangular | 400 | 600 | 2400 | 4550 | 1.09 | 2671.56 | G300E | 3394950 | 26.64 | G300E | 6242604.55 | 48.98
5688 | Story57 | B66 | 40 MPa RC Beam (60 cm x 40 cm) | Beam | 40MPa | Concrete Rectangular | 400 | 600 | 2400 | 7200 | 1.73 | 4227.52 | G300E | 19676660.87 | 154.39 | G300E | 9596563.2 | 75.3
5689 | Story57 | B67 | 40 MPa RC Beam (60 cm x 40 cm) | Beam | 40MPa | Concrete Rectangular | 400 | 600 | 2400 | 4550 | 1.09 | 2671.56 | G300E | 14500546.67 | 113.78 | G300E | 6513892.23 | 51.11
5690 | Story57 | B69 | 40 MPa RC Beam (60 cm x 40 cm) | Beam | 40MPa | Concrete Rectangular | 400 | 600 | 2400 | 4550 | 1.09 | 2671.56 | G300E | 14506006.67 | 113.82 | G300E | 6515031.55 | 51.12
5691 | Story57 | B7 | 40 MPa RC Beam (27.5 cm x 25 cm) | Beam | 40MPa | Concrete Rectangular | 250 | 275 | 687.5 | 4550 | 0.31 | 765.29 | G300E | 7774650 | 61 | G300E | 1944600.12 | 15.26
5692 | Story57 | B70 | 40 MPa RC Beam (60 cm x 40 cm) | Beam | 40MPa | Concrete Rectangular | 400 | 600 | 2400 | 6950 | 1.67 | 4080.73 | G300E | 18994954.35 | 149.04 | G300E | 9263530.5 | 72.69
5693 | Story57 | B71 | 40 MPa RC Beam (60 cm x 40 cm) | Beam | 40MPa | Concrete Rectangular | 400 | 600 | 2400 | 4550 | 1.09 | 2671.56 | G300E | 3394950 | 26.64 | G300E | 6242604.55 | 48.98
5694 | Story57 | B72 | 40 MPa RC Beam (35 cm x 25 cm) | Beam | 40MPa | Concrete Rectangular | 250 | 350 | 875 | 6950 | 0.61 | 1487.77 | G300E | 12709654.55 | 99.72 | G300E | 3718014.33 | 29.17
5695 | Story57 | B73 | 40 MPa RC Beam (25 cm x 25 cm) | Beam | 40MPa | Concrete Rectangular | 250 | 250 | 625 | 4550 | 0.28 | 695.72 | G300E | 3978975 | 31.22 | G300E | 1037887.5 | 8.14
5696 | Story57 | B74 | 40 MPa RC Beam (47.5 cm x 25 cm) | Beam | 40MPa | Concrete Rectangular | 250 | 475 | 1187.5 | 6950 | 0.83 | 2019.11 | G300E | 9335745.45 | 73.25 | G300E | 3106849.73 | 24.38
5697 | Story57 | B75 | 40 MPa RC Beam (60 cm x 40 cm) | Beam | 40MPa | Concrete Rectangular | 400 | 600 | 2400 | 4550 | 1.09 | 2671.56 | G300E | 4031015.62 | 31.63 | G300E | 5111928.98 | 40.11
5698 | Story57 | B76 | 40 MPa RC Beam (60 cm x 40 cm) | Beam | 40MPa | Concrete Rectangular | 400 | 600 | 2400 | 4550 | 1.09 | 2671.56 | G300E | 3290625 | 25.82 | G300E | 4550003.9 | 35.7
5699 | Story57 | B77 | 40 MPa RC Beam (42.5 cm x 25 cm) | Beam | 40MPa | Concrete Rectangular | 250 | 425 | 1062.5 | 6950 | 0.74 | 1806.57 | G300E | 8710245.45 | 68.34 | G300E | 4065788.15 | 31.9
5700 | Story57 | B78 | 40 MPa RC Beam (30 cm x 25 cm) | Beam | 40MPa | Concrete Rectangular | 250 | 300 | 750 | 4550 | 0.34 | 834.86 | G300E | 4654650 | 36.52 | G300E | 1460134 | 11.46
5701 | Story57 | B79 | 40 MPa RC Beam (35 cm x 25 cm) | Beam | 40MPa | Concrete Rectangular | 250 | 350 | 875 | 6950 | 0.61 | 1487.77 | G300E | 10127097.73 | 79.46 | G300E | 3593365.29 | 28.19
5702 | Story57 | B8 | 40 MPa RC Beam (60 cm x 40 cm) | Beam | 40MPa | Concrete Rectangular | 400 | 600 | 2400 | 6950 | 1.67 | 4080.73 | G300E | 5545468.18 | 43.51 | G300E | 6687172.48 | 52.47
5703 | Story57 | B80 | 40 MPa RC Beam (40 cm x 25 cm) | Beam | 40MPa | Concrete Rectangular | 250 | 400 | 1000 | 4550 | 0.46 | 1113.15 | G300E | 3111225 | 24.41 | G300E | 2119436.8 | 16.63
5704 | Story57 | B81 | 40 MPa RC Beam (60 cm x 40 cm) | Beam | 40MPa | Concrete Rectangular | 400 | 600 | 2400 | 6950 | 1.67 | 4080.73 | G300E | 7732506.82 | 60.67 | G300E | 9792242.94 | 76.83
5705 | Story57 | B82 | 40 MPa RC Beam (40 cm x 25 cm) | Beam | 40MPa | Concrete Rectangular | 250 | 400 | 1000 | 4550 | 0.46 | 1113.15 | G300E | 9481225 | 74.39 | G300E | 2635003.8 | 20.68
5706 | Story57 | B83 | 40 MPa RC Beam (60 cm x 40 cm) | Beam | 40MPa | Concrete Rectangular | 400 | 600 | 2400 | 6950 | 1.67 | 4080.73 | G300E | 6498565.91 | 50.99 | G300E | 9207491.42 | 72.25
5707 | Story57 | B84 | 40 MPa RC Beam (40 cm x 25 cm) | Beam | 40MPa | Concrete Rectangular | 250 | 400 | 1000 | 4550 | 0.46 | 1113.15 | G300E | 9482200 | 74.4 | G300E | 2635136.4 | 20.68
5708 | Story57 | B85 | 40 MPa RC Beam (60 cm x 40 cm) | Beam | 40MPa | Concrete Rectangular | 400 | 600 | 2400 | 6950 | 1.67 | 4080.73 | G300E | 7733454.55 | 60.68 | G300E | 9792242.94 | 76.83
5709 | Story57 | B86 | 40 MPa RC Beam (40 cm x 25 cm) | Beam | 40MPa | Concrete Rectangular | 250 | 400 | 1000 | 4550 | 0.46 | 1113.15 | G300E | 3111225 | 24.41 | G300E | 2119436.8 | 16.63
5710 | Story57 | B87 | 40 MPa RC Beam (35 cm x 25 cm) | Beam | 40MPa | Concrete Rectangular | 250 | 350 | 875 | 6950 | 0.61 | 1487.77 | G300E | 10127097.73 | 79.46 | G300E | 3593382.98 | 28.2
5711 | Story57 | B88 | 40 MPa RC Beam (30 cm x 25 cm) | Beam | 40MPa | Concrete Rectangular | 250 | 300 | 750 | 4550 | 0.34 | 834.86 | G300E | 4654650 | 36.52 | G300E | 1460134 | 11.46
5712 | Story57 | B89 | 40 MPa RC Beam (42.5 cm x 25 cm) | Beam | 40MPa | Concrete Rectangular | 250 | 425 | 1062.5 | 6950 | 0.74 | 1806.57 | G300E | 8710245.45 | 68.34 | G300E | 4065801.57 | 31.9
5713 | Story57 | B9 | 40 MPa RC Beam (27.5 cm x 25 cm) | Beam | 40MPa | Concrete Rectangular | 250 | 275 | 687.5 | 4550 | 0.31 | 765.29 | G300E | 7823725 | 61.39 | G300E | 1945537.67 | 15.27
5714 | Story57 | B90 | 40 MPa RC Beam (60 cm x 40 cm) | Beam | 40MPa | Concrete Rectangular | 400 | 600 | 2400 | 4550 | 1.09 | 2671.56 | G300E | 3290625 | 25.82 | G300E | 4550003.9 | 35.7
5715 | Story57 | B91 | 40 MPa RC Beam (60 cm x 40 cm) | Beam | 40MPa | Concrete Rectangular | 400 | 600 | 2400 | 4550 | 1.09 | 2671.56 | G300E | 3890250 | 30.52 | G300E | 2004430.31 | 15.73
5716 | Story57 | B92 | 40 MPa RC Beam (45 cm x 25 cm) | Beam | 40MPa | Concrete Rectangular | 250 | 450 | 1125 | 6950 | 0.78 | 1912.84 | G300E | 5988688.64 | 46.99 | G300E | 3664746.85 | 28.75
5717 | Story57 | B93 | 40 MPa RC Beam (40 cm x 25 cm) | Beam | 40MPa | Concrete Rectangular | 250 | 400 | 1000 | 4550 | 0.46 | 1113.15 | G300E | 6140550 | 48.18 | G300E | 2692392.3 | 21.13
5718 | Story57 | B94 | 40 MPa RC Beam (40 cm x 25 cm) | Beam | 40MPa | Concrete Rectangular | 250 | 400 | 1000 | 6950 | 0.7 | 1700.31 | G300E | 7263065.91 | 56.99 | G300E | 3916524.65 | 30.73
5719 | Story57 | B95 | 40 MPa RC Beam (37.5 cm x 25 cm) | Beam | 40MPa | Concrete Rectangular | 250 | 375 | 937.5 | 4550 | 0.43 | 1043.58 | G300E | 5923450 | 46.48 | G300E | 2130297.41 | 16.72
5720 | Story57 | B96 | 40 MPa RC Beam (37.5 cm x 25 cm) | Beam | 40MPa | Concrete Rectangular | 250 | 375 | 937.5 | 6950 | 0.65 | 1594.04 | G300E | 7276334.09 | 57.09 | G300E | 3987265.15 | 31.29
5721 | Story57 | B97 | 40 MPa RC Beam (27.5 cm x 25 cm) | Beam | 40MPa | Concrete Rectangular | 250 | 275 | 687.5 | 4550 | 0.31 | 765.29 | G300E | 7833800 | 61.47 | G300E | 1945637.77 | 15.27
5722 | Story57 | B98 | 40 MPa RC Beam (37.5 cm x 25 cm) | Beam | 40MPa | Concrete Rectangular | 250 | 375 | 937.5 | 6950 | 0.65 | 1594.04 | G300E | 5934668.18 | 46.57 | G300E | 3760350.41 | 29.51
5723 | Story57 | B99 | 40 MPa RC Beam (27.5 cm x 25 cm) | Beam | 40MPa | Concrete Rectangular | 250 | 275 | 687.5 | 4550 | 0.31 | 765.29 | G300E | 7833475 | 61.46 | G300E | 1945629.72 | 15.27
5724 | Story58 | B1 | 40 MPa RC Beam (60 cm x 40 cm) | Beam | 40MPa | Concrete Rectangular | 400 | 600 | 2400 | 4550 | 1.09 | 2671.56 | G300E | 3290625 | 25.82 | G300E | 4459003.25 | 34.99
5725 | Story58 | B10 | 40 MPa RC Beam (60 cm x 40 cm) | Beam | 40MPa | Concrete Rectangular | 400 | 600 | 2400 | 6950 | 1.67 | 4080.73 | G300E | 5889067.39 | 46.21 | G300E | 8184528.5 | 64.22
5726 | Story58 | B100 | 40 MPa RC Beam (37.5 cm x 25 cm) | Beam | 40MPa | Concrete Rectangular | 250 | 375 | 937.5 | 6950 | 0.65 | 1594.04 | G300E | 7312663.64 | 57.38 | G300E | 4156718.39 | 32.62
5727 | Story58 | B101 | 40 MPa RC Beam (42.5 cm x 25 cm) | Beam | 40MPa | Concrete Rectangular | 250 | 425 | 1062.5 | 4550 | 0.48 | 1182.72 | G300E | 5874700 | 46.1 | G300E | 2795559.08 | 21.93
5728 | Story58 | B102 | 40 MPa RC Beam (47.5 cm x 25 cm) | Beam | 40MPa | Concrete Rectangular | 250 | 475 | 1187.5 | 6950 | 0.83 | 2019.11 | G300E | 5420368.18 | 42.53 | G300E | 3829325.37 | 30.05
5729 | Story58 | B103 | 40 MPa RC Beam (40 cm x 25 cm) | Beam | 40MPa | Concrete Rectangular | 250 | 400 | 1000 | 4550 | 0.46 | 1113.15 | G300E | 6141200 | 48.19 | G300E | 2678659.1 | 21.02
5730 | Story58 | B104 | 40 MPa RC Beam (40 cm x 25 cm) | Beam | 40MPa | Concrete Rectangular | 250 | 400 | 1000 | 6950 | 0.7 | 1700.31 | G300E | 7702179.55 | 60.43 | G300E | 4035032.26 | 31.66
5731 | Story58 | B105 | 40 MPa RC Beam (60 cm x 40 cm) | Beam | 40MPa | Concrete Rectangular | 400 | 600 | 2400 | 4550 | 1.09 | 2671.56 | G300E | 3290625 | 25.82 | G300E | 4459003.25 | 34.99
5732 | Story58 | B106 | 40 MPa RC Beam (60 cm x 40 cm) | Beam | 40MPa | Concrete Rectangular | 400 | 600 | 2400 | 6950 | 1.67 | 4080.73 | G300E | 5586220.45 | 43.83 | G300E | 6687172.48 | 52.47
5733 | Story58 | B107 | 40 MPa RC Beam (60 cm x 40 cm) | Beam | 40MPa | Concrete Rectangular | 400 | 600 | 2400 | 6950 | 1.67 | 4080.73 | G300E | 5345758.7 | 41.94 | G300E | 6920995.53 | 54.3
5734 | Story58 | B108 | 40 MPa RC Beam (60 cm x 40 cm) | Beam | 40MPa | Concrete Rectangular | 400 | 600 | 2400 | 6950 | 1.67 | 4080.73 | G300E | 5277467.39 | 41.41 | G300E | 8184524.87 | 64.22
5735 | Story58 | B109 | 40 MPa RC Beam (60 cm x 40 cm) | Beam | 40MPa | Concrete Rectangular | 400 | 600 | 2400 | 6950 | 1.67 | 4080.73 | G300E | 6018068.18 | 47.22 | G300E | 6687172.48 | 52.47
5736 | Story58 | B11 | 40 MPa RC Beam (42.5 cm x 25 cm) | Beam | 40MPa | Concrete Rectangular | 250 | 425 | 1062.5 | 4550 | 0.48 | 1182.72 | G300E | 5874375 | 46.09 | G300E | 2795474.82 | 21.93
5737 | Story58 | B110 | 40 MPa RC Beam (60 cm x 40 cm) | Beam | 40MPa | Concrete Rectangular | 400 | 600 | 2400 | 6950 | 1.67 | 4080.73 | G300E | 5889067.39 | 46.21 | G300E | 8184537.57 | 64.22
5738 | Story58 | B111 | 40 MPa RC Beam (60 cm x 40 cm) | Beam | 40MPa | Concrete Rectangular | 400 | 600 | 2400 | 6950 | 1.67 | 4080.73 | G300E | 5957660.87 | 46.75 | G300E | 6920995.53 | 54.3
5739 | Story58 | B112 | 40 MPa RC Beam (60 cm x 40 cm) | Beam | 40MPa | Concrete Rectangular | 400 | 600 | 2400 | 6950 | 1.67 | 4080.73 | G300E | 5586220.45 | 43.83 | G300E | 6687172.48 | 52.47
5740 | Story58 | B12 | 40 MPa RC Beam (60 cm x 40 cm) | Beam | 40MPa | Concrete Rectangular | 400 | 600 | 2400 | 6950 | 1.67 | 4080.73 | G300E | 5957660.87 | 46.75 | G300E | 6920995.53 | 54.3
5741 | Story58 | B13 | 40 MPa RC Beam (40 cm x 25 cm) | Beam | 40MPa | Concrete Rectangular | 250 | 400 | 1000 | 4550 | 0.46 | 1113.15 | G300E | 6140875 | 48.18 | G300E | 2678643.5 | 21.02
5742 | Story58 | B14 | 40 MPa RC Beam (60 cm x 40 cm) | Beam | 40MPa | Concrete Rectangular | 400 | 600 | 2400 | 6950 | 1.67 | 4080.73 | G300E | 5586220.45 | 43.83 | G300E | 6687172.48 | 52.47
5743 | Story58 | B15 | 40 MPa RC Beam (60 cm x 40 cm) | Beam | 40MPa | Concrete Rectangular | 400 | 600 | 2400 | 4550 | 1.09 | 2671.56 | G300E | 3290625 | 25.82 | G300E | 4459003.25 | 34.99
5744 | Story58 | B16 | 40 MPa RC Beam (60 cm x 40 cm) | Beam | 40MPa | Concrete Rectangular | 400 | 600 | 2400 | 4550 | 1.09 | 2671.56 | G300E | 3480750 | 27.31 | G300E | 4739281.82 | 37.19
5745 | Story58 | B17 | 40 MPa RC Beam (40 cm x 25 cm) | Beam | 40MPa | Concrete Rectangular | 250 | 400 | 1000 | 6950 | 0.7 | 1700.31 | G300E | 7701231.82 | 60.43 | G300E | 4034995.62 | 31.66
5746 | Story58 | B18 | 40 MPa RC Beam (30 cm x 25 cm) | Beam | 40MPa | Concrete Rectangular | 250 | 300 | 750 | 4550 | 0.34 | 834.86 | G300E | 4561375 | 35.79 | G300E | 1512903.92 | 11.87
5747 | Story58 | B19 | 40 MPa RC Beam (47.5 cm x 25 cm) | Beam | 40MPa | Concrete Rectangular | 250 | 475 | 1187.5 | 6950 | 0.83 | 2019.11 | G300E | 5410259.09 | 42.45 | G300E | 3832168.56 | 30.07
5748 | Story58 | B2 | 40 MPa RC Beam (60 cm x 40 cm) | Beam | 40MPa | Concrete Rectangular | 400 | 600 | 2400 | 6950 | 1.67 | 4080.73 | G300E | 5586220.45 | 43.83 | G300E | 6687172.48 | 52.47
5749 | Story58 | B20 | 40 MPa RC Beam (40 cm x 25 cm) | Beam | 40MPa | Concrete Rectangular | 250 | 400 | 1000 | 4550 | 0.46 | 1113.15 | G300E | 3309800 | 25.97 | G300E | 2628397.2 | 20.62
5750 | Story58 | B21 | 40 MPa RC Beam (37.5 cm x 25 cm) | Beam | 40MPa | Concrete Rectangular | 250 | 375 | 937.5 | 6950 | 0.65 | 1594.04 | G300E | 7397695.83 | 58.05 | G300E | 4090673.71 | 32.1
5751 | Story58 | B22 | 40 MPa RC Beam (40 cm x 25 cm) | Beam | 40MPa | Concrete Rectangular | 250 | 400 | 1000 | 4550 | 0.46 | 1113.15 | G300E | 9596925 | 75.3 | G300E | 3076531.9 | 24.14
5752 | Story58 | B23 | 40 MPa RC Beam (37.5 cm x 25 cm) | Beam | 40MPa | Concrete Rectangular | 250 | 375 | 937.5 | 6950 | 0.65 | 1594.04 | G300E | 5915397.73 | 46.41 | G300E | 3764773.14 | 29.54
5753 | Story58 | B24 | 40 MPa RC Beam (40 cm x 25 cm) | Beam | 40MPa | Concrete Rectangular | 250 | 400 | 1000 | 4550 | 0.46 | 1113.15 | G300E | 9626825 | 75.54 | G300E | 2644278 | 20.75
5754 | Story58 | B25 | 40 MPa RC Beam (37.5 cm x 25 cm) | Beam | 40MPa | Concrete Rectangular | 250 | 375 | 937.5 | 6950 | 0.65 | 1594.04 | G300E | 7312979.55 | 57.38 | G300E | 4163371.44 | 32.67
5755 | Story58 | B26 | 40 MPa RC Beam (42.5 cm x 25 cm) | Beam | 40MPa | Concrete Rectangular | 250 | 425 | 1062.5 | 4550 | 0.48 | 1182.72 | G300E | 3110900 | 24.41 | G300E | 2702920.35 | 21.21
5756 | Story58 | B27 | 40 MPa RC Beam (47.5 cm x 25 cm) | Beam | 40MPa | Concrete Rectangular | 250 | 475 | 1187.5 | 6950 | 0.83 | 2019.11 | G300E | 5420368.18 | 42.53 | G300E | 3829325.37 | 30.05
5757 | Story58 | B28 | 40 MPa RC Beam (30 cm x 25 cm) | Beam | 40MPa | Concrete Rectangular | 250 | 300 | 750 | 4550 | 0.34 | 834.86 | G300E | 4559425 | 35.77 | G300E | 1511808.02 | 11.86
5758 | Story58 | B29 | 40 MPa RC Beam (40 cm x 25 cm) | Beam | 40MPa | Concrete Rectangular | 250 | 400 | 1000 | 6950 | 0.7 | 1700.31 | G300E | 7702179.55 | 60.43 | G300E | 4035031 | 31.66
5759 | Story58 | B3 | 40 MPa RC Beam (40 cm x 25 cm) | Beam | 40MPa | Concrete Rectangular | 250 | 400 | 1000 | 4550 | 0.46 | 1113.15 | G300E | 6137625 | 48.16 | G300E | 2679770.6 | 21.03
5760 | Story58 | B30 | 40 MPa RC Beam (60 cm x 40 cm) | Beam | 40MPa | Concrete Rectangular | 400 | 600 | 2400 | 4550 | 1.09 | 2671.56 | G300E | 3480750 | 27.31 | G300E | 4739281.82 | 37.19
5761 | Story58 | B31 | 40 MPa RC Beam (60 cm x 40 cm) | Beam | 40MPa | Concrete Rectangular | 400 | 600 | 2400 | 4550 | 1.09 | 2671.56 | G300E | 3883993.75 | 30.48 | G300E | 4060878.98 | 31.86
5762 | Story58 | B32 | 40 MPa RC Beam (47.5 cm x 25 cm) | Beam | 40MPa | Concrete Rectangular | 250 | 475 | 1187.5 | 6950 | 0.83 | 2019.11 | G300E | 8982559.09 | 70.48 | G300E | 3787549 | 29.72
5763 | Story58 | B33 | 40 MPa RC Beam (25 cm x 25 cm) | Beam | 40MPa | Concrete Rectangular | 250 | 250 | 625 | 4550 | 0.28 | 695.72 | G300E | 4031625 | 31.63 | G300E | 1286053.44 | 10.09
5764 | Story58 | B34 | 40 MPa RC Beam (35 cm x 25 cm) | Beam | 40MPa | Concrete Rectangular | 250 | 350 | 875 | 6950 | 0.61 | 1487.77 | G300E | 10319486.36 | 80.97 | G300E | 3632543.07 | 28.5
5765 | Story58 | B35 | 40 MPa RC Beam (60 cm x 40 cm) | Beam | 40MPa | Concrete Rectangular | 400 | 600 | 2400 | 4550 | 1.09 | 2671.56 | G300E | 3399175 | 26.67 | G300E | 6242604.55 | 48.98
5766 | Story58 | B36 | 40 MPa RC Beam (60 cm x 40 cm) | Beam | 40MPa | Concrete Rectangular | 400 | 600 | 2400 | 6950 | 1.67 | 4080.73 | G300E | 7819697.73 | 61.36 | G300E | 9856373.11 | 77.34
5767 | Story58 | B37 | 40 MPa RC Beam (60 cm x 40 cm) | Beam | 40MPa | Concrete Rectangular | 400 | 600 | 2400 | 4800 | 1.15 | 2818.35 | G300E | 15696000 | 123.16 | G300E | 6874391.04 | 53.94
5768 | Story58 | B38 | 40 MPa RC Beam (60 cm x 40 cm) | Beam | 40MPa | Concrete Rectangular | 400 | 600 | 2400 | 6950 | 1.67 | 4080.73 | G300E | 6498250 | 50.99 | G300E | 9214125.51 | 72.3
5769 | Story58 | B39 | 40 MPa RC Beam (60 cm x 40 cm) | Beam | 40MPa | Concrete Rectangular | 400 | 600 | 2400 | 4800 | 1.15 | 2818.35 | G300E | 15646400 | 122.77 | G300E | 6953610.24 | 54.56
5770 | Story58 | B4 | 40 MPa RC Beam (60 cm x 40 cm) | Beam | 40MPa | Concrete Rectangular | 400 | 600 | 2400 | 6950 | 1.67 | 4080.73 | G300E | 5222538.89 | 40.98 | G300E | 6991189.82 | 54.86
5771 | Story58 | B40 | 40 MPa RC Beam (60 cm x 40 cm) | Beam | 40MPa | Concrete Rectangular | 400 | 600 | 2400 | 6950 | 1.67 | 4080.73 | G300E | 7846865.91 | 61.57 | G300E | 9858900.39 | 77.36
5772 | Story58 | B41 | 40 MPa RC Beam (60 cm x 40 cm) | Beam | 40MPa | Concrete Rectangular | 400 | 600 | 2400 | 4550 | 1.09 | 2671.56 | G300E | 3398525 | 26.67 | G300E | 6242604.55 | 48.98
5773 | Story58 | B42 | 40 MPa RC Beam (35 cm x 25 cm) | Beam | 40MPa | Concrete Rectangular | 250 | 350 | 875 | 6950 | 0.61 | 1487.77 | G300E | 10320118.18 | 80.98 | G300E | 3632579.56 | 28.5
5774 | Story58 | B43 | 40 MPa RC Beam (25 cm x 25 cm) | Beam | 40MPa | Concrete Rectangular | 250 | 250 | 625 | 4550 | 0.28 | 695.72 | G300E | 4031950 | 31.64 | G300E | 1286069.69 | 10.09
5775 | Story58 | B44 | 40 MPa RC Beam (47.5 cm x 25 cm) | Beam | 40MPa | Concrete Rectangular | 250 | 475 | 1187.5 | 6950 | 0.83 | 2019.11 | G300E | 8983822.73 | 70.49 | G300E | 3787579.01 | 29.72
5776 | Story58 | B45 | 40 MPa RC Beam (60 cm x 40 cm) | Beam | 40MPa | Concrete Rectangular | 400 | 600 | 2400 | 4550 | 1.09 | 2671.56 | G300E | 3883993.75 | 30.48 | G300E | 4060878.98 | 31.86
5777 | Story58 | B46 | 40 MPa RC Beam (60 cm x 40 cm) | Beam | 40MPa | Concrete Rectangular | 400 | 600 | 2400 | 4550 | 1.09 | 2671.56 | G300E | 3071250 | 24.1 | G300E | 6151603.9 | 48.27
5778 | Story58 | B47 | 40 MPa RC Beam (45 cm x 25 cm) | Beam | 40MPa | Concrete Rectangular | 250 | 450 | 1125 | 6950 | 0.78 | 1912.84 | G300E | 9079859.09 | 71.24 | G300E | 2513096.62 | 19.72
5779 | Story58 | B48 | 40 MPa RC Beam (25 cm x 25 cm) | Beam | 40MPa | Concrete Rectangular | 250 | 250 | 625 | 4550 | 0.28 | 695.72 | G300E | 3909425 | 30.67 | G300E | 801277.75 | 6.29
5780 | Story58 | B49 | 40 MPa RC Beam (35 cm x 25 cm) | Beam | 40MPa | Concrete Rectangular | 250 | 350 | 875 | 6950 | 0.61 | 1487.77 | G300E | 12776627.27 | 100.25 | G300E | 3722202.65 | 29.21
5781 | Story58 | B5 | 40 MPa RC Beam (42.5 cm x 25 cm) | Beam | 40MPa | Concrete Rectangular | 250 | 425 | 1062.5 | 4550 | 0.48 | 1182.72 | G300E | 6196564.71 | 48.62 | G300E | 2799146.35 | 21.96
5782 | Story58 | B50 | 40 MPa RC Beam (60 cm x 40 cm) | Beam | 40MPa | Concrete Rectangular | 400 | 600 | 2400 | 4550 | 1.09 | 2671.56 | G300E | 4387500 | 34.43 | G300E | 5605600 | 43.98
5783 | Story58 | B51 | 40 MPa RC Beam (60 cm x 40 cm) | Beam | 40MPa | Concrete Rectangular | 400 | 600 | 2400 | 7200 | 1.73 | 4227.52 | G300E | 20078295.65 | 157.54 | G300E | 9722485.57 | 76.29
5784 | Story58 | B55 | 40 MPa RC Beam (60 cm x 40 cm) | Beam | 40MPa | Concrete Rectangular | 400 | 600 | 2400 | 6950 | 1.67 | 4080.73 | G300E | 19388082.61 | 152.13 | G300E | 9392346.03 | 73.7
5785 | Story58 | B56 | 40 MPa RC Beam (60 cm x 40 cm) | Beam | 40MPa | Concrete Rectangular | 400 | 600 | 2400 | 4550 | 1.09 | 2671.56 | G300E | 4387500 | 34.43 | G300E | 5605600 | 43.98
5786 | Story58 | B57 | 40 MPa RC Beam (35 cm x 25 cm) | Beam | 40MPa | Concrete Rectangular | 250 | 350 | 875 | 6950 | 0.61 | 1487.77 | G300E | 12775679.55 | 100.24 | G300E | 3722214.82 | 29.21
5787 | Story58 | B58 | 40 MPa RC Beam (25 cm x 25 cm) | Beam | 40MPa | Concrete Rectangular | 250 | 250 | 625 | 4550 | 0.28 | 695.72 | G300E | 3909425 | 30.67 | G300E | 801284.25 | 6.29
5788 | Story58 | B59 | 40 MPa RC Beam (45 cm x 25 cm) | Beam | 40MPa | Concrete Rectangular | 250 | 450 | 1125 | 6950 | 0.78 | 1912.84 | G300E | 9080806.82 | 71.25 | G300E | 2513122.21 | 19.72
5789 | Story58 | B6 | 40 MPa RC Beam (60 cm x 40 cm) | Beam | 40MPa | Concrete Rectangular | 400 | 600 | 2400 | 6950 | 1.67 | 4080.73 | G300E | 5349384.78 | 41.97 | G300E | 8190442.65 | 64.27
5790 | Story58 | B60 | 40 MPa RC Beam (60 cm x 40 cm) | Beam | 40MPa | Concrete Rectangular | 400 | 600 | 2400 | 4550 | 1.09 | 2671.56 | G300E | 3071250 | 24.1 | G300E | 6151603.9 | 48.27
5791 | Story58 | B61 | 40 MPa RC Beam (60 cm x 40 cm) | Beam | 40MPa | Concrete Rectangular | 400 | 600 | 2400 | 4550 | 1.09 | 2671.56 | G300E | 3883993.75 | 30.48 | G300E | 4060878.98 | 31.86
5792 | Story58 | B62 | 40 MPa RC Beam (45 cm x 25 cm) | Beam | 40MPa | Concrete Rectangular | 250 | 450 | 1125 | 6950 | 0.78 | 1912.84 | G300E | 9080175 | 71.25 | G300E | 2513105.15 | 19.72
5793 | Story58 | B63 | 40 MPa RC Beam (25 cm x 25 cm) | Beam | 40MPa | Concrete Rectangular | 250 | 250 | 625 | 4550 | 0.28 | 695.72 | G300E | 4031625 | 31.63 | G300E | 1286065.62 | 10.09
5794 | Story58 | B64 | 40 MPa RC Beam (35 cm x 25 cm) | Beam | 40MPa | Concrete Rectangular | 250 | 350 | 875 | 6950 | 0.61 | 1487.77 | G300E | 12775363.64 | 100.24 | G300E | 3722201.55 | 29.21
5795 | Story58 | B65 | 40 MPa RC Beam (60 cm x 40 cm) | Beam | 40MPa | Concrete Rectangular | 400 | 600 | 2400 | 4550 | 1.09 | 2671.56 | G300E | 3398850 | 26.67 | G300E | 6242604.55 | 48.98
5796 | Story58 | B66 | 40 MPa RC Beam (60 cm x 40 cm) | Beam | 40MPa | Concrete Rectangular | 400 | 600 | 2400 | 7200 | 1.73 | 4227.52 | G300E | 20086121.74 | 157.6 | G300E | 9731114.92 | 76.35
5797 | Story58 | B67 | 40 MPa RC Beam (60 cm x 40 cm) | Beam | 40MPa | Concrete Rectangular | 400 | 600 | 2400 | 4550 | 1.09 | 2671.56 | G300E | 14824203.33 | 116.32 | G300E | 6597864 | 51.77
5798 | Story58 | B69 | 40 MPa RC Beam (60 cm x 40 cm) | Beam | 40MPa | Concrete Rectangular | 400 | 600 | 2400 | 4550 | 1.09 | 2671.56 | G300E | 14831180 | 116.37 | G300E | 6597817.29 | 51.77
5799 | Story58 | B7 | 40 MPa RC Beam (27.5 cm x 25 cm) | Beam | 40MPa | Concrete Rectangular | 250 | 275 | 687.5 | 4550 | 0.31 | 765.29 | G300E | 8389225 | 65.82 | G300E | 1890321.31 | 14.83
5800 | Story58 | B70 | 40 MPa RC Beam (60 cm x 40 cm) | Beam | 40MPa | Concrete Rectangular | 400 | 600 | 2400 | 6950 | 1.67 | 4080.73 | G300E | 19389593.48 | 152.14 | G300E | 9393410.29 | 73.7
5801 | Story58 | B71 | 40 MPa RC Beam (60 cm x 40 cm) | Beam | 40MPa | Concrete Rectangular | 400 | 600 | 2400 | 4550 | 1.09 | 2671.56 | G300E | 3398850 | 26.67 | G300E | 6242604.55 | 48.98
5802 | Story58 | B72 | 40 MPa RC Beam (35 cm x 25 cm) | Beam | 40MPa | Concrete Rectangular | 250 | 350 | 875 | 6950 | 0.61 | 1487.77 | G300E | 12774731.82 | 100.24 | G300E | 3722198.23 | 29.21
5803 | Story58 | B73 | 40 MPa RC Beam (25 cm x 25 cm) | Beam | 40MPa | Concrete Rectangular | 250 | 250 | 625 | 4550 | 0.28 | 695.72 | G300E | 4031625 | 31.63 | G300E | 1286070.5 | 10.09
5804 | Story58 | B74 | 40 MPa RC Beam (45 cm x 25 cm) | Beam | 40MPa | Concrete Rectangular | 250 | 450 | 1125 | 6950 | 0.78 | 1912.84 | G300E | 9080806.82 | 71.25 | G300E | 2513112.26 | 19.72
5805 | Story58 | B75 | 40 MPa RC Beam (60 cm x 40 cm) | Beam | 40MPa | Concrete Rectangular | 400 | 600 | 2400 | 4550 | 1.09 | 2671.56 | G300E | 3883993.75 | 30.48 | G300E | 4060878.98 | 31.86
5806 | Story58 | B76 | 40 MPa RC Beam (60 cm x 40 cm) | Beam | 40MPa | Concrete Rectangular | 400 | 600 | 2400 | 4550 | 1.09 | 2671.56 | G300E | 3480750 | 27.31 | G300E | 4739281.82 | 37.19
5807 | Story58 | B77 | 40 MPa RC Beam (47.5 cm x 25 cm) | Beam | 40MPa | Concrete Rectangular | 250 | 475 | 1187.5 | 6950 | 0.83 | 2019.11 | G300E | 8983506.82 | 70.49 | G300E | 3787570.01 | 29.72
5808 | Story58 | B78 | 40 MPa RC Beam (30 cm x 25 cm) | Beam | 40MPa | Concrete Rectangular | 250 | 300 | 750 | 4550 | 0.34 | 834.86 | G300E | 4559425 | 35.77 | G300E | 1511809 | 11.86
5809 | Story58 | B79 | 40 MPa RC Beam (35 cm x 25 cm) | Beam | 40MPa | Concrete Rectangular | 250 | 350 | 875 | 6950 | 0.61 | 1487.77 | G300E | 10318854.55 | 80.97 | G300E | 3631267.28 | 28.49
5810 | Story58 | B8 | 40 MPa RC Beam (60 cm x 40 cm) | Beam | 40MPa | Concrete Rectangular | 400 | 600 | 2400 | 6950 | 1.67 | 4080.73 | G300E | 6017752.27 | 47.22 | G300E | 6687172.48 | 52.47
5811 | Story58 | B80 | 40 MPa RC Beam (40 cm x 25 cm) | Beam | 40MPa | Concrete Rectangular | 250 | 400 | 1000 | 4550 | 0.46 | 1113.15 | G300E | 3308500 | 25.96 | G300E | 2627631.5 | 20.62
5812 | Story58 | B81 | 40 MPa RC Beam (60 cm x 40 cm) | Beam | 40MPa | Concrete Rectangular | 400 | 600 | 2400 | 6950 | 1.67 | 4080.73 | G300E | 7844654.55 | 61.55 | G300E | 9858900.39 | 77.36
5813 | Story58 | B82 | 40 MPa RC Beam (40 cm x 25 cm) | Beam | 40MPa | Concrete Rectangular | 250 | 400 | 1000 | 4550 | 0.46 | 1113.15 | G300E | 9628775 | 75.55 | G300E | 2644677.1 | 20.75
5814 | Story58 | B83 | 40 MPa RC Beam (60 cm x 40 cm) | Beam | 40MPa | Concrete Rectangular | 400 | 600 | 2400 | 6950 | 1.67 | 4080.73 | G300E | 6497302.27 | 50.98 | G300E | 9224550.51 | 72.38
5815 | Story58 | B84 | 40 MPa RC Beam (40 cm x 25 cm) | Beam | 40MPa | Concrete Rectangular | 250 | 400 | 1000 | 4550 | 0.46 | 1113.15 | G300E | 9631050 | 75.57 | G300E | 2644812.3 | 20.75
5816 | Story58 | B85 | 40 MPa RC Beam (60 cm x 40 cm) | Beam | 40MPa | Concrete Rectangular | 400 | 600 | 2400 | 6950 | 1.67 | 4080.73 | G300E | 7844970.45 | 61.55 | G300E | 9858900.39 | 77.36
5817 | Story58 | B86 | 40 MPa RC Beam (42.5 cm x 25 cm) | Beam | 40MPa | Concrete Rectangular | 250 | 425 | 1062.5 | 4550 | 0.48 | 1182.72 | G300E | 3111225 | 24.41 | G300E | 2702920.35 | 21.21
5818 | Story58 | B87 | 40 MPa RC Beam (35 cm x 25 cm) | Beam | 40MPa | Concrete Rectangular | 250 | 350 | 875 | 6950 | 0.61 | 1487.77 | G300E | 10318854.55 | 80.97 | G300E | 3631281.65 | 28.49
5819 | Story58 | B88 | 40 MPa RC Beam (30 cm x 25 cm) | Beam | 40MPa | Concrete Rectangular | 250 | 300 | 750 | 4550 | 0.34 | 834.86 | G300E | 4559425 | 35.77 | G300E | 1511817.78 | 11.86
5820 | Story58 | B89 | 40 MPa RC Beam (47.5 cm x 25 cm) | Beam | 40MPa | Concrete Rectangular | 250 | 475 | 1187.5 | 6950 | 0.83 | 2019.11 | G300E | 8984138.64 | 70.49 | G300E | 3787595.52 | 29.72
5821 | Story58 | B9 | 40 MPa RC Beam (27.5 cm x 25 cm) | Beam | 40MPa | Concrete Rectangular | 250 | 275 | 687.5 | 4550 | 0.31 | 765.29 | G300E | 8421725 | 66.08 | G300E | 1890765.5 | 14.84
5822 | Story58 | B90 | 40 MPa RC Beam (60 cm x 40 cm) | Beam | 40MPa | Concrete Rectangular | 400 | 600 | 2400 | 4550 | 1.09 | 2671.56 | G300E | 3480750 | 27.31 | G300E | 4739281.82 | 37.19
5823 | Story58 | B91 | 40 MPa RC Beam (60 cm x 40 cm) | Beam | 40MPa | Concrete Rectangular | 400 | 600 | 2400 | 4550 | 1.09 | 2671.56 | G300E | 3290625 | 25.82 | G300E | 4459003.25 | 34.99
5824 | Story58 | B92 | 40 MPa RC Beam (40 cm x 25 cm) | Beam | 40MPa | Concrete Rectangular | 250 | 400 | 1000 | 6950 | 0.7 | 1700.31 | G300E | 7702179.55 | 60.43 | G300E | 4035033.53 | 31.66
5825 | Story58 | B93 | 40 MPa RC Beam (40 cm x 25 cm) | Beam | 40MPa | Concrete Rectangular | 250 | 400 | 1000 | 4550 | 0.46 | 1113.15 | G300E | 6140875 | 48.18 | G300E | 2678642.2 | 21.02
5826 | Story58 | B94 | 40 MPa RC Beam (47.5 cm x 25 cm) | Beam | 40MPa | Concrete Rectangular | 250 | 475 | 1187.5 | 6950 | 0.83 | 2019.11 | G300E | 5420368.18 | 42.53 | G300E | 3829325.37 | 30.05
5827 | Story58 | B95 | 40 MPa RC Beam (42.5 cm x 25 cm) | Beam | 40MPa | Concrete Rectangular | 250 | 425 | 1062.5 | 4550 | 0.48 | 1182.72 | G300E | 5875025 | 46.1 | G300E | 2795568.75 | 21.94
5828 | Story58 | B96 | 40 MPa RC Beam (37.5 cm x 25 cm) | Beam | 40MPa | Concrete Rectangular | 250 | 375 | 937.5 | 6950 | 0.65 | 1594.04 | G300E | 7312031.82 | 57.37 | G300E | 4163352.48 | 32.67
5829 | Story58 | B97 | 40 MPa RC Beam (27.5 cm x 25 cm) | Beam | 40MPa | Concrete Rectangular | 250 | 275 | 687.5 | 4550 | 0.31 | 765.29 | G300E | 8431800 | 66.16 | G300E | 1890853.98 | 14.84
5830 | Story58 | B98 | 40 MPa RC Beam (37.5 cm x 25 cm) | Beam | 40MPa | Concrete Rectangular | 250 | 375 | 937.5 | 6950 | 0.65 | 1594.04 | G300E | 5917609.09 | 46.43 | G300E | 3766036.78 | 29.55
5831 | Story58 | B99 | 40 MPa RC Beam (27.5 cm x 25 cm) | Beam | 40MPa | Concrete Rectangular | 250 | 275 | 687.5 | 4550 | 0.31 | 765.29 | G300E | 8431475 | 66.16 | G300E | 1890848.62 | 14.84
5832 | Story59 | B1 | 40 MPa RC Beam (60 cm x 40 cm) | Beam | 40MPa | Concrete Rectangular | 400 | 600 | 2400 | 4550 | 1.09 | 2671.56 | G300E | 3290625 | 25.82 | G300E | 4459003.25 | 34.99
5833 | Story59 | B10 | 40 MPa RC Beam (60 cm x 40 cm) | Beam | 40MPa | Concrete Rectangular | 400 | 600 | 2400 | 6950 | 1.67 | 4080.73 | G300E | 5772428.26 | 45.29 | G300E | 8257817.16 | 64.79
5834 | Story59 | B100 | 40 MPa RC Beam (37.5 cm x 25 cm) | Beam | 40MPa | Concrete Rectangular | 250 | 375 | 937.5 | 6950 | 0.65 | 1594.04 | G300E | 7379636.36 | 57.9 | G300E | 4138692.22 | 32.47
5835 | Story59 | B101 | 40 MPa RC Beam (42.5 cm x 25 cm) | Beam | 40MPa | Concrete Rectangular | 250 | 425 | 1062.5 | 4550 | 0.48 | 1182.72 | G300E | 6068400 | 47.61 | G300E | 2816074.79 | 22.1
5836 | Story59 | B102 | 40 MPa RC Beam (47.5 cm x 25 cm) | Beam | 40MPa | Concrete Rectangular | 250 | 475 | 1187.5 | 6950 | 0.83 | 2019.11 | G300E | 5405520.45 | 42.41 | G300E | 3839118.56 | 30.12
5837 | Story59 | B103 | 40 MPa RC Beam (40 cm x 25 cm) | Beam | 40MPa | Concrete Rectangular | 250 | 400 | 1000 | 4550 | 0.46 | 1113.15 | G300E | 6190925 | 48.58 | G300E | 2687449.7 | 21.09
5838 | Story59 | B104 | 40 MPa RC Beam (40 cm x 25 cm) | Beam | 40MPa | Concrete Rectangular | 250 | 400 | 1000 | 6950 | 0.7 | 1700.31 | G300E | 7635838.64 | 59.91 | G300E | 3978204.01 | 31.21
5839 | Story59 | B105 | 40 MPa RC Beam (60 cm x 40 cm) | Beam | 40MPa | Concrete Rectangular | 400 | 600 | 2400 | 4550 | 1.09 | 2671.56 | G300E | 3290625 | 25.82 | G300E | 4459003.25 | 34.99
5840 | Story59 | B106 | 40 MPa RC Beam (60 cm x 40 cm) | Beam | 40MPa | Concrete Rectangular | 400 | 600 | 2400 | 6950 | 1.67 | 4080.73 | G300E | 5574215.91 | 43.74 | G300E | 7076372.48 | 55.52
5841 | Story59 | B107 | 40 MPa RC Beam (60 cm x 40 cm) | Beam | 40MPa | Concrete Rectangular | 400 | 600 | 2400 | 6950 | 1.67 | 4080.73 | G300E | 5594145.65 | 43.89 | G300E | 7750161.36 | 60.81
5842 | Story59 | B108 | 40 MPa RC Beam (60 cm x 40 cm) | Beam | 40MPa | Concrete Rectangular | 400 | 600 | 2400 | 6950 | 1.67 | 4080.73 | G300E | 5568460.87 | 43.69 | G300E | 8257817.16 | 64.79
5843 | Story59 | B109 | 40 MPa RC Beam (60 cm x 40 cm) | Beam | 40MPa | Concrete Rectangular | 400 | 600 | 2400 | 6950 | 1.67 | 4080.73 | G300E | 6026281.82 | 47.28 | G300E | 6687172.48 | 52.47
5844 | Story59 | B11 | 40 MPa RC Beam (42.5 cm x 25 cm) | Beam | 40MPa | Concrete Rectangular | 250 | 425 | 1062.5 | 4550 | 0.48 | 1182.72 | G300E | 6068075 | 47.61 | G300E | 2815990.53 | 22.1
5845 | Story59 | B110 | 40 MPa RC Beam (60 cm x 40 cm) | Beam | 40MPa | Concrete Rectangular | 400 | 600 | 2400 | 6950 | 1.67 | 4080.73 | G300E | 5772428.26 | 45.29 | G300E | 8257817.16 | 64.79
5846 | Story59 | B111 | 40 MPa RC Beam (60 cm x 40 cm) | Beam | 40MPa | Concrete Rectangular | 400 | 600 | 2400 | 6950 | 1.67 | 4080.73 | G300E | 5798113.04 | 45.49 | G300E | 7750161.36 | 60.81
5847 | Story59 | B112 | 40 MPa RC Beam (60 cm x 40 cm) | Beam | 40MPa | Concrete Rectangular | 400 | 600 | 2400 | 6950 | 1.67 | 4080.73 | G300E | 5574215.91 | 43.74 | G300E | 7076372.48 | 55.52
5848 | Story59 | B12 | 40 MPa RC Beam (60 cm x 40 cm) | Beam | 40MPa | Concrete Rectangular | 400 | 600 | 2400 | 6950 | 1.67 | 4080.73 | G300E | 5798113.04 | 45.49 | G300E | 7750161.36 | 60.81
5849 | Story59 | B13 | 40 MPa RC Beam (40 cm x 25 cm) | Beam | 40MPa | Concrete Rectangular | 250 | 400 | 1000 | 4550 | 0.46 | 1113.15 | G300E | 6190600 | 48.57 | G300E | 2687432.8 | 21.09
5850 | Story59 | B14 | 40 MPa RC Beam (60 cm x 40 cm) | Beam | 40MPa | Concrete Rectangular | 400 | 600 | 2400 | 6950 | 1.67 | 4080.73 | G300E | 5574215.91 | 43.74 | G300E | 7076372.48 | 55.52
5851 | Story59 | B15 | 40 MPa RC Beam (60 cm x 40 cm) | Beam | 40MPa | Concrete Rectangular | 400 | 600 | 2400 | 4550 | 1.09 | 2671.56 | G300E | 3290625 | 25.82 | G300E | 4459003.25 | 34.99
5852 | Story59 | B16 | 40 MPa RC Beam (60 cm x 40 cm) | Beam | 40MPa | Concrete Rectangular | 400 | 600 | 2400 | 4550 | 1.09 | 2671.56 | G300E | 4504500 | 35.34 | G300E | 4739281.82 | 37.19
5853 | Story59 | B17 | 40 MPa RC Beam (40 cm x 25 cm) | Beam | 40MPa | Concrete Rectangular | 250 | 400 | 1000 | 6950 | 0.7 | 1700.31 | G300E | 7634575 | 59.9 | G300E | 3978172.42 | 31.21
5854 | Story59 | B18 | 40 MPa RC Beam (30 cm x 25 cm) | Beam | 40MPa | Concrete Rectangular | 250 | 300 | 750 | 4550 | 0.34 | 834.86 | G300E | 4587375 | 35.99 | G300E | 1514623.82 | 11.88
5855 | Story59 | B19 | 40 MPa RC Beam (50 cm x 25 cm) | Beam | 40MPa | Concrete Rectangular | 250 | 500 | 1250 | 6950 | 0.87 | 2125.38 | G300E | 5188490.91 | 40.71 | G300E | 3968667.98 | 31.14
5856 | Story59 | B2 | 40 MPa RC Beam (60 cm x 40 cm) | Beam | 40MPa | Concrete Rectangular | 400 | 600 | 2400 | 6950 | 1.67 | 4080.73 | G300E | 5574215.91 | 43.74 | G300E | 7076372.48 | 55.52
5857 | Story59 | B20 | 40 MPa RC Beam (42.5 cm x 25 cm) | Beam | 40MPa | Concrete Rectangular | 250 | 425 | 1062.5 | 4550 | 0.48 | 1182.72 | G300E | 3148600 | 24.71 | G300E | 2721770.35 | 21.36
5858 | Story59 | B21 | 40 MPa RC Beam (37.5 cm x 25 cm) | Beam | 40MPa | Concrete Rectangular | 250 | 375 | 937.5 | 6950 | 0.65 | 1594.04 | G300E | 7470091.67 | 58.61 | G300E | 4114777.54 | 32.29
5859 | Story59 | B22 | 40 MPa RC Beam (40 cm x 25 cm) | Beam | 40MPa | Concrete Rectangular | 250 | 400 | 1000 | 4550 | 0.46 | 1113.15 | G300E | 9868300 | 77.43 | G300E | 3101792.2 | 24.34
5860 | Story59 | B23 | 40 MPa RC Beam (37.5 cm x 25 cm) | Beam | 40MPa | Concrete Rectangular | 250 | 375 | 937.5 | 6950 | 0.65 | 1594.04 | G300E | 5872118.18 | 46.07 | G300E | 3767300.41 | 29.56
5861 | Story59 | B24 | 40 MPa RC Beam (40 cm x 25 cm) | Beam | 40MPa | Concrete Rectangular | 250 | 400 | 1000 | 4550 | 0.46 | 1113.15 | G300E | 9898850 | 77.67 | G300E | 3116993.1 | 24.46
5862 | Story59 | B25 | 40 MPa RC Beam (37.5 cm x 25 cm) | Beam | 40MPa | Concrete Rectangular | 250 | 375 | 937.5 | 6950 | 0.65 | 1594.04 | G300E | 7380900 | 57.91 | G300E | 4145345.27 | 32.53
5863 | Story59 | B26 | 40 MPa RC Beam (42.5 cm x 25 cm) | Beam | 40MPa | Concrete Rectangular | 250 | 425 | 1062.5 | 4550 | 0.48 | 1182.72 | G300E | 3146325 | 24.69 | G300E | 2721120.35 | 21.35
5864 | Story59 | B27 | 40 MPa RC Beam (47.5 cm x 25 cm) | Beam | 40MPa | Concrete Rectangular | 250 | 475 | 1187.5 | 6950 | 0.83 | 2019.11 | G300E | 5405204.55 | 42.41 | G300E | 3839118.56 | 30.12
5865 | Story59 | B28 | 40 MPa RC Beam (30 cm x 25 cm) | Beam | 40MPa | Concrete Rectangular | 250 | 300 | 750 | 4550 | 0.34 | 834.86 | G300E | 4585750 | 35.98 | G300E | 1513526.95 | 11.88
5866 | Story59 | B29 | 40 MPa RC Beam (40 cm x 25 cm) | Beam | 40MPa | Concrete Rectangular | 250 | 400 | 1000 | 6950 | 0.7 | 1700.31 | G300E | 7636154.55 | 59.92 | G300E | 3978204.01 | 31.21
5867 | Story59 | B3 | 40 MPa RC Beam (40 cm x 25 cm) | Beam | 40MPa | Concrete Rectangular | 250 | 400 | 1000 | 4550 | 0.46 | 1113.15 | G300E | 6188650 | 48.56 | G300E | 2688604.1 | 21.1
5868 | Story59 | B30 | 40 MPa RC Beam (60 cm x 40 cm) | Beam | 40MPa | Concrete Rectangular | 400 | 600 | 2400 | 4550 | 1.09 | 2671.56 | G300E | 4504500 | 35.34 | G300E | 4739281.82 | 37.19
5869 | Story59 | B31 | 40 MPa RC Beam (60 cm x 40 cm) | Beam | 40MPa | Concrete Rectangular | 400 | 600 | 2400 | 4550 | 1.09 | 2671.56 | G300E | 4032721.88 | 31.64 | G300E | 4140504.55 | 32.49
5870 | Story59 | B32 | 40 MPa RC Beam (47.5 cm x 25 cm) | Beam | 40MPa | Concrete Rectangular | 250 | 475 | 1187.5 | 6950 | 0.83 | 2019.11 | G300E | 9110502.27 | 71.48 | G300E | 3799601.57 | 29.81
5871 | Story59 | B33 | 40 MPa RC Beam (25 cm x 25 cm) | Beam | 40MPa | Concrete Rectangular | 250 | 250 | 625 | 4550 | 0.28 | 695.72 | G300E | 4056325 | 31.83 | G300E | 1285728.44 | 10.09
5872 | Story59 | B34 | 40 MPa RC Beam (35 cm x 25 cm) | Beam | 40MPa | Concrete Rectangular | 250 | 350 | 875 | 6950 | 0.61 | 1487.77 | G300E | 10369715.91 | 81.36 | G300E | 3635387.84 | 28.52
5873 | Story59 | B35 | 40 MPa RC Beam (60 cm x 40 cm) | Beam | 40MPa | Concrete Rectangular | 400 | 600 | 2400 | 4550 | 1.09 | 2671.56 | G300E | 3403725 | 26.71 | G300E | 6242604.55 | 48.98
5874 | Story59 | B36 | 40 MPa RC Beam (60 cm x 40 cm) | Beam | 40MPa | Concrete Rectangular | 400 | 600 | 2400 | 6950 | 1.67 | 4080.73 | G300E | 7922684.09 | 62.16 | G300E | 9837734.48 | 77.19
5875 | Story59 | B37 | 40 MPa RC Beam (60 cm x 40 cm) | Beam | 40MPa | Concrete Rectangular | 400 | 600 | 2400 | 4800 | 1.15 | 2818.35 | G300E | 15986880 | 125.44 | G300E | 6941583.36 | 54.47
5876 | Story59 | B38 | 40 MPa RC Beam (60 cm x 40 cm) | Beam | 40MPa | Concrete Rectangular | 400 | 600 | 2400 | 6950 | 1.67 | 4080.73 | G300E | 6498250 | 50.99 | G300E | 9233080.05 | 72.45
5877 | Story59 | B39 | 40 MPa RC Beam (60 cm x 40 cm) | Beam | 40MPa | Concrete Rectangular | 400 | 600 | 2400 | 4800 | 1.15 | 2818.35 | G300E | 15959040 | 125.22 | G300E | 7032339.84 | 55.18
5878 | Story59 | B4 | 40 MPa RC Beam (60 cm x 40 cm) | Beam | 40MPa | Concrete Rectangular | 400 | 600 | 2400 | 6950 | 1.67 | 4080.73 | G300E | 6031312.96 | 47.32 | G300E | 5160508.85 | 40.49
5879 | Story59 | B40 | 40 MPa RC Beam (60 cm x 40 cm) | Beam | 40MPa | Concrete Rectangular | 400 | 600 | 2400 | 6950 | 1.67 | 4080.73 | G300E | 7950168.18 | 62.38 | G300E | 9838998.11 | 77.2
5880 | Story59 | B41 | 40 MPa RC Beam (60 cm x 40 cm) | Beam | 40MPa | Concrete Rectangular | 400 | 600 | 2400 | 4550 | 1.09 | 2671.56 | G300E | 3403400 | 26.7 | G300E | 6242604.55 | 48.98
5881 | Story59 | B42 | 40 MPa RC Beam (35 cm x 25 cm) | Beam | 40MPa | Concrete Rectangular | 250 | 350 | 875 | 6950 | 0.61 | 1487.77 | G300E | 10369715.91 | 81.36 | G300E | 3635419.9 | 28.52
5882 | Story59 | B43 | 40 MPa RC Beam (25 cm x 25 cm) | Beam | 40MPa | Concrete Rectangular | 250 | 250 | 625 | 4550 | 0.28 | 695.72 | G300E | 4056650 | 31.83 | G300E | 1285745.5 | 10.09
5883 | Story59 | B44 | 40 MPa RC Beam (47.5 cm x 25 cm) | Beam | 40MPa | Concrete Rectangular | 250 | 475 | 1187.5 | 6950 | 0.83 | 2019.11 | G300E | 9111450 | 71.49 | G300E | 3799627.08 | 29.81
5884 | Story59 | B45 | 40 MPa RC Beam (60 cm x 40 cm) | Beam | 40MPa | Concrete Rectangular | 400 | 600 | 2400 | 4550 | 1.09 | 2671.56 | G300E | 4032721.88 | 31.64 | G300E | 4140504.55 | 32.49
5885 | Story59 | B46 | 40 MPa RC Beam (60 cm x 40 cm) | Beam | 40MPa | Concrete Rectangular | 400 | 600 | 2400 | 4550 | 1.09 | 2671.56 | G300E | 3071250 | 24.1 | G300E | 6151603.9 | 48.27
5886 | Story59 | B47 | 40 MPa RC Beam (45 cm x 25 cm) | Beam | 40MPa | Concrete Rectangular | 250 | 450 | 1125 | 6950 | 0.78 | 1912.84 | G300E | 9186320.45 | 72.08 | G300E | 2361526.76 | 18.53
5887 | Story59 | B48 | 40 MPa RC Beam (25 cm x 25 cm) | Beam | 40MPa | Concrete Rectangular | 250 | 250 | 625 | 4550 | 0.28 | 695.72 | G300E | 3885375 | 30.49 | G300E | 799612.12 | 6.27
5888 | Story59 | B49 | 40 MPa RC Beam (35 cm x 25 cm) | Beam | 40MPa | Concrete Rectangular | 250 | 350 | 875 | 6950 | 0.61 | 1487.77 | G300E | 12915311.36 | 101.34 | G300E | 3725223.38 | 29.23
5889 | Story59 | B5 | 40 MPa RC Beam (42.5 cm x 25 cm) | Beam | 40MPa | Concrete Rectangular | 250 | 425 | 1062.5 | 4550 | 0.48 | 1182.72 | G300E | 6404794.12 | 50.25 | G300E | 2819454.14 | 22.12
5890 | Story59 | B50 | 40 MPa RC Beam (60 cm x 40 cm) | Beam | 40MPa | Concrete Rectangular | 400 | 600 | 2400 | 4550 | 1.09 | 2671.56 | G300E | 4387500 | 34.43 | G300E | 5605600 | 43.98
5891 | Story59 | B51 | 40 MPa RC Beam (60 cm x 40 cm) | Beam | 40MPa | Concrete Rectangular | 400 | 600 | 2400 | 7200 | 1.73 | 4227.52 | G300E | 20447060.87 | 160.44 | G300E | 9764794.64 | 76.62
5892 | Story59 | B55 | 40 MPa RC Beam (60 cm x 40 cm) | Beam | 40MPa | Concrete Rectangular | 400 | 600 | 2400 | 6950 | 1.67 | 4080.73 | G300E | 19744043.48 | 154.92 | G300E | 9432019.05 | 74.01
5893 | Story59 | B56 | 40 MPa RC Beam (60 cm x 40 cm) | Beam | 40MPa | Concrete Rectangular | 400 | 600 | 2400 | 4550 | 1.09 | 2671.56 | G300E | 4387500 | 34.43 | G300E | 5605600 | 43.98
5894 | Story59 | B57 | 40 MPa RC Beam (35 cm x 25 cm) | Beam | 40MPa | Concrete Rectangular | 250 | 350 | 875 | 6950 | 0.61 | 1487.77 | G300E | 12913100 | 101.32 | G300E | 3725235.54 | 29.23
5895 | Story59 | B58 | 40 MPa RC Beam (25 cm x 25 cm) | Beam | 40MPa | Concrete Rectangular | 250 | 250 | 625 | 4550 | 0.28 | 695.72 | G300E | 3886350 | 30.49 | G300E | 799619.44 | 6.27
5896 | Story59 | B59 | 40 MPa RC Beam (45 cm x 25 cm) | Beam | 40MPa | Concrete Rectangular | 250 | 450 | 1125 | 6950 | 0.78 | 1912.84 | G300E | 9186636.36 | 72.08 | G300E | 2361556.61 | 18.53
5897 | Story59 | B6 | 40 MPa RC Beam (60 cm x 40 cm) | Beam | 40MPa | Concrete Rectangular | 400 | 600 | 2400 | 6950 | 1.67 | 4080.73 | G300E | 5582360.87 | 43.8 | G300E | 8257817.16 | 64.79
5898 | Story59 | B60 | 40 MPa RC Beam (60 cm x 40 cm) | Beam | 40MPa | Concrete Rectangular | 400 | 600 | 2400 | 4550 | 1.09 | 2671.56 | G300E | 3071250 | 24.1 | G300E | 6151603.9 | 48.27
5899 | Story59 | B61 | 40 MPa RC Beam (60 cm x 40 cm) | Beam | 40MPa | Concrete Rectangular | 400 | 600 | 2400 | 4550 | 1.09 | 2671.56 | G300E | 4032721.88 | 31.64 | G300E | 4140504.55 | 32.49
5900 | Story59 | B62 | 40 MPa RC Beam (45 cm x 25 cm) | Beam | 40MPa | Concrete Rectangular | 250 | 450 | 1125 | 6950 | 0.78 | 1912.84 | G300E | 9186320.45 | 72.08 | G300E | 2361533.87 | 18.53
5901 | Story59 | B63 | 40 MPa RC Beam (25 cm x 25 cm) | Beam | 40MPa | Concrete Rectangular | 250 | 250 | 625 | 4550 | 0.28 | 695.72 | G300E | 4056650 | 31.83 | G300E | 1285740.62 | 10.09
5902 | Story59 | B64 | 40 MPa RC Beam (35 cm x 25 cm) | Beam | 40MPa | Concrete Rectangular | 250 | 350 | 875 | 6950 | 0.61 | 1487.77 | G300E | 12913731.82 | 101.33 | G300E | 3725225.59 | 29.23
5903 | Story59 | B65 | 40 MPa RC Beam (60 cm x 40 cm) | Beam | 40MPa | Concrete Rectangular | 400 | 600 | 2400 | 4550 | 1.09 | 2671.56 | G300E | 3403400 | 26.7 | G300E | 6242604.55 | 48.98
5904 | Story59 | B66 | 40 MPa RC Beam (60 cm x 40 cm) | Beam | 40MPa | Concrete Rectangular | 400 | 600 | 2400 | 7200 | 1.73 | 4227.52 | G300E | 20454573.91 | 160.49 | G300E | 9772224.42 | 76.68
5905 | Story59 | B67 | 40 MPa RC Beam (60 cm x 40 cm) | Beam | 40MPa | Concrete Rectangular | 400 | 600 | 2400 | 4550 | 1.09 | 2671.56 | G300E | 15120863.33 | 118.64 | G300E | 6672420.3 | 52.35
5906 | Story59 | B69 | 40 MPa RC Beam (60 cm x 40 cm) | Beam | 40MPa | Concrete Rectangular | 400 | 600 | 2400 | 4550 | 1.09 | 2671.56 | G300E | 15128143.33 | 118.7 | G300E | 6673616.04 | 52.36
5907 | Story59 | B7 | 40 MPa RC Beam (27.5 cm x 25 cm) | Beam | 40MPa | Concrete Rectangular | 250 | 275 | 687.5 | 4550 | 0.31 | 765.29 | G300E | 8555950 | 67.13 | G300E | 1892377.82 | 14.85
5908 | Story59 | B70 | 40 MPa RC Beam (60 cm x 40 cm) | Beam | 40MPa | Concrete Rectangular | 400 | 600 | 2400 | 6950 | 1.67 | 4080.73 | G300E | 19745856.52 | 154.93 | G300E | 9434310.13 | 74.03
5909 | Story59 | B71 | 40 MPa RC Beam (60 cm x 40 cm) | Beam | 40MPa | Concrete Rectangular | 400 | 600 | 2400 | 4550 | 1.09 | 2671.56 | G300E | 3403400 | 26.7 | G300E | 6242604.55 | 48.98
5910 | Story59 | B72 | 40 MPa RC Beam (35 cm x 25 cm) | Beam | 40MPa | Concrete Rectangular | 250 | 350 | 875 | 6950 | 0.61 | 1487.77 | G300E | 12912784.09 | 101.32 | G300E | 3725218.95 | 29.23
5911 | Story59 | B73 | 40 MPa RC Beam (25 cm x 25 cm) | Beam | 40MPa | Concrete Rectangular | 250 | 250 | 625 | 4550 | 0.28 | 695.72 | G300E | 4056650 | 31.83 | G300E | 1285745.5 | 10.09
5912 | Story59 | B74 | 40 MPa RC Beam (45 cm x 25 cm) | Beam | 40MPa | Concrete Rectangular | 250 | 450 | 1125 | 6950 | 0.78 | 1912.84 | G300E | 9186636.36 | 72.08 | G300E | 2361545.24 | 18.53
5913 | Story59 | B75 | 40 MPa RC Beam (60 cm x 40 cm) | Beam | 40MPa | Concrete Rectangular | 400 | 600 | 2400 | 4550 | 1.09 | 2671.56 | G300E | 4032721.88 | 31.64 | G300E | 4140504.55 | 32.49
5914 | Story59 | B76 | 40 MPa RC Beam (60 cm x 40 cm) | Beam | 40MPa | Concrete Rectangular | 400 | 600 | 2400 | 4550 | 1.09 | 2671.56 | G300E | 4709250 | 36.95 | G300E | 4739281.82 | 37.19
5915 | Story59 | B77 | 40 MPa RC Beam (47.5 cm x 25 cm) | Beam | 40MPa | Concrete Rectangular | 250 | 475 | 1187.5 | 6950 | 0.83 | 2019.11 | G300E | 9110818.18 | 71.49 | G300E | 3799621.07 | 29.81
5916 | Story59 | B78 | 40 MPa RC Beam (30 cm x 25 cm) | Beam | 40MPa | Concrete Rectangular | 250 | 300 | 750 | 4550 | 0.34 | 834.86 | G300E | 4585750 | 35.98 | G300E | 1513526.95 | 11.88
5917 | Story59 | B79 | 40 MPa RC Beam (35 cm x 25 cm) | Beam | 40MPa | Concrete Rectangular | 250 | 350 | 875 | 6950 | 0.61 | 1487.77 | G300E | 10368136.36 | 81.35 | G300E | 3635372.36 | 28.52
5918 | Story59 | B8 | 40 MPa RC Beam (60 cm x 40 cm) | Beam | 40MPa | Concrete Rectangular | 400 | 600 | 2400 | 6950 | 1.67 | 4080.73 | G300E | 6025965.91 | 47.28 | G300E | 6687172.48 | 52.47
5919 | Story59 | B80 | 40 MPa RC Beam (42.5 cm x 25 cm) | Beam | 40MPa | Concrete Rectangular | 250 | 425 | 1062.5 | 4550 | 0.48 | 1182.72 | G300E | 3146975 | 24.69 | G300E | 2721120.35 | 21.35
5920 | Story59 | B81 | 40 MPa RC Beam (60 cm x 40 cm) | Beam | 40MPa | Concrete Rectangular | 400 | 600 | 2400 | 6950 | 1.67 | 4080.73 | G300E | 7947325 | 62.36 | G300E | 9838998.11 | 77.2
5921 | Story59 | B82 | 40 MPa RC Beam (40 cm x 25 cm) | Beam | 40MPa | Concrete Rectangular | 250 | 400 | 1000 | 4550 | 0.46 | 1113.15 | G300E | 9900475 | 77.68 | G300E | 3117403.9 | 24.46
5922 | Story59 | B83 | 40 MPa RC Beam (60 cm x 40 cm) | Beam | 40MPa | Concrete Rectangular | 400 | 600 | 2400 | 6950 | 1.67 | 4080.73 | G300E | 6496986.36 | 50.98 | G300E | 9243505.05 | 72.53
5923 | Story59 | B84 | 40 MPa RC Beam (40 cm x 25 cm) | Beam | 40MPa | Concrete Rectangular | 250 | 400 | 1000 | 4550 | 0.46 | 1113.15 | G300E | 9903075 | 77.7 | G300E | 3117537.8 | 24.46
5924 | Story59 | B85 | 40 MPa RC Beam (60 cm x 40 cm) | Beam | 40MPa | Concrete Rectangular | 400 | 600 | 2400 | 6950 | 1.67 | 4080.73 | G300E | 7948588.64 | 62.37 | G300E | 9838998.11 | 77.2
5925 | Story59 | B86 | 40 MPa RC Beam (42.5 cm x 25 cm) | Beam | 40MPa | Concrete Rectangular | 250 | 425 | 1062.5 | 4550 | 0.48 | 1182.72 | G300E | 3146650 | 24.69 | G300E | 2721120.35 | 21.35
5926 | Story59 | B87 | 40 MPa RC Beam (35 cm x 25 cm) | Beam | 40MPa | Concrete Rectangular | 250 | 350 | 875 | 6950 | 0.61 | 1487.77 | G300E | 10368768.18 | 81.36 | G300E | 3635385.62 | 28.52
5927 | Story59 | B88 | 40 MPa RC Beam (30 cm x 25 cm) | Beam | 40MPa | Concrete Rectangular | 250 | 300 | 750 | 4550 | 0.34 | 834.86 | G300E | 4586075 | 35.98 | G300E | 1513536.7 | 11.88
5928 | Story59 | B89 | 40 MPa RC Beam (47.5 cm x 25 cm) | Beam | 40MPa | Concrete Rectangular | 250 | 475 | 1187.5 | 6950 | 0.83 | 2019.11 | G300E | 9111765.91 | 71.49 | G300E | 3799643.58 | 29.81
5929 | Story59 | B9 | 40 MPa RC Beam (27.5 cm x 25 cm) | Beam | 40MPa | Concrete Rectangular | 250 | 275 | 687.5 | 4550 | 0.31 | 765.29 | G300E | 8589425 | 67.4 | G300E | 1892863.13 | 14.85
5930 | Story59 | B90 | 40 MPa RC Beam (60 cm x 40 cm) | Beam | 40MPa | Concrete Rectangular | 400 | 600 | 2400 | 4550 | 1.09 | 2671.56 | G300E | 4709250 | 36.95 | G300E | 4739281.82 | 37.19
5931 | Story59 | B91 | 40 MPa RC Beam (60 cm x 40 cm) | Beam | 40MPa | Concrete Rectangular | 400 | 600 | 2400 | 4550 | 1.09 | 2671.56 | G300E | 3290625 | 25.82 | G300E | 4459003.25 | 34.99
5932 | Story59 | B92 | 40 MPa RC Beam (40 cm x 25 cm) | Beam | 40MPa | Concrete Rectangular | 250 | 400 | 1000 | 6950 | 0.7 | 1700.31 | G300E | 7636154.55 | 59.92 | G300E | 3978204.01 | 31.21
5933 | Story59 | B93 | 40 MPa RC Beam (40 cm x 25 cm) | Beam | 40MPa | Concrete Rectangular | 250 | 400 | 1000 | 4550 | 0.46 | 1113.15 | G300E | 6190600 | 48.57 | G300E | 2687431.5 | 21.09
5934 | Story59 | B94 | 40 MPa RC Beam (47.5 cm x 25 cm) | Beam | 40MPa | Concrete Rectangular | 250 | 475 | 1187.5 | 6950 | 0.83 | 2019.11 | G300E | 5405520.45 | 42.41 | G300E | 3839118.56 | 30.12
5935 | Story59 | B95 | 40 MPa RC Beam (42.5 cm x 25 cm) | Beam | 40MPa | Concrete Rectangular | 250 | 425 | 1062.5 | 4550 | 0.48 | 1182.72 | G300E | 6068725 | 47.62 | G300E | 2816088.6 | 22.1
5936 | Story59 | B96 | 40 MPa RC Beam (37.5 cm x 25 cm) | Beam | 40MPa | Concrete Rectangular | 250 | 375 | 937.5 | 6950 | 0.65 | 1594.04 | G300E | 7379320.45 | 57.9 | G300E | 4145009.22 | 32.52
5937 | Story59 | B97 | 40 MPa RC Beam (27.5 cm x 25 cm) | Beam | 40MPa | Concrete Rectangular | 250 | 275 | 687.5 | 4550 | 0.31 | 765.29 | G300E | 8600150 | 67.48 | G300E | 1892944.46 | 14.85
5938 | Story59 | B98 | 40 MPa RC Beam (37.5 cm x 25 cm) | Beam | 40MPa | Concrete Rectangular | 250 | 375 | 937.5 | 6950 | 0.65 | 1594.04 | G300E | 5874961.36 | 46.1 | G300E | 3768564.05 | 29.57
5939 | Story59 | B99 | 40 MPa RC Beam (27.5 cm x 25 cm) | Beam | 40MPa | Concrete Rectangular | 250 | 275 | 687.5 | 4550 | 0.31 | 765.29 | G300E | 8599500 | 67.47 | G300E | 1892939.99 | 14.85
5940 | Story6 | B1 | 40 MPa RC Beam (25 cm x 25 cm) | Beam | 40MPa | Concrete Rectangular | 250 | 250 | 625 | 4337.5 | 0.27 | 663.23 | G300E | 1231850 | 9.67 | G300E | 871192.3 | 6.84
5941 | Story6 | B10 | 40 MPa RC Beam (25 cm x 25 cm) | Beam | 40MPa | Concrete Rectangular | 250 | 250 | 625 | 6737.5 | 0.42 | 1030.2 | G300E | 3495537.5 | 27.43 | G300E | 683474.2 | 5.36
5942 | Story6 | B100 | 40 MPa RC Beam (25 cm x 25 cm) | Beam | 40MPa | Concrete Rectangular | 250 | 250 | 625 | 6737.5 | 0.42 | 1030.2 | G300E | 3875287.5 | 30.41 | G300E | 111654.92 | 0.88
5943 | Story6 | B101 | 40 MPa RC Beam (25 cm x 25 cm) | Beam | 40MPa | Concrete Rectangular | 250 | 250 | 625 | 4337.5 | 0.27 | 663.23 | G300E | 2039864.29 | 16.01 | G300E | 142654.18 | 1.12
5944 | Story6 | B102 | 40 MPa RC Beam (25 cm x 25 cm) | Beam | 40MPa | Concrete Rectangular | 250 | 250 | 625 | 6737.5 | 0.42 | 1030.2 | G300E | 3810975 | 29.9 | G300E | 701211.44 | 5.5
5945 | Story6 | B103 | 40 MPa RC Beam (25 cm x 25 cm) | Beam | 40MPa | Concrete Rectangular | 250 | 250 | 625 | 4337.5 | 0.27 | 663.23 | G300E | 2053806.25 | 16.11 | G300E | 143675.81 | 1.13
5946 | Story6 | B104 | 40 MPa RC Beam (25 cm x 25 cm) | Beam | 40MPa | Concrete Rectangular | 250 | 250 | 625 | 6737.5 | 0.42 | 1030.2 | G300E | 4440625 | 34.84 | G300E | 443860.38 | 3.48
5947 | Story6 | B105 | 40 MPa RC Beam (25 cm x 25 cm) | Beam | 40MPa | Concrete Rectangular | 250 | 250 | 625 | 4337.5 | 0.27 | 663.23 | G300E | 1231850 | 9.67 | G300E | 870262.83 | 6.83
5948 | Story6 | B106 | 40 MPa RC Beam (25 cm x 25 cm) | Beam | 40MPa | Concrete Rectangular | 250 | 250 | 625 | 6737.5 | 0.42 | 1030.2 | G300E | 3802400 | 29.84 | G300E | 706723.94 | 5.55
5949 | Story6 | B107 | 40 MPa RC Beam (25 cm x 25 cm) | Beam | 40MPa | Concrete Rectangular | 250 | 250 | 625 | 6737.5 | 0.42 | 1030.2 | G300E | 3348843.75 | 26.28 | G300E | 671249.47 | 5.27
5950 | Story6 | B108 | 40 MPa RC Beam (25 cm x 25 cm) | Beam | 40MPa | Concrete Rectangular | 250 | 250 | 625 | 6737.5 | 0.42 | 1030.2 | G300E | 3495537.5 | 27.43 | G300E | 683474.2 | 5.36
5951 | Story6 | B109 | 40 MPa RC Beam (25 cm x 25 cm) | Beam | 40MPa | Concrete Rectangular | 250 | 250 | 625 | 6737.5 | 0.42 | 1030.2 | G300E | 1857100 | 14.57 | G300E | 1481637.5 | 11.63
5952 | Story6 | B11 | 40 MPa RC Beam (25 cm x 25 cm) | Beam | 40MPa | Concrete Rectangular | 250 | 250 | 625 | 4337.5 | 0.27 | 663.23 | G300E | 2039864.29 | 16.01 | G300E | 142654.18 | 1.12
5953 | Story6 | B110 | 40 MPa RC Beam (25 cm x 25 cm) | Beam | 40MPa | Concrete Rectangular | 250 | 250 | 625 | 6737.5 | 0.42 | 1030.2 | G300E | 3495537.5 | 27.43 | G300E | 683474.2 | 5.36
5954 | Story6 | B111 | 40 MPa RC Beam (25 cm x 25 cm) | Beam | 40MPa | Concrete Rectangular | 250 | 250 | 625 | 6737.5 | 0.42 | 1030.2 | G300E | 3348843.75 | 26.28 | G300E | 671249.47 | 5.27
5955 | Story6 | B112 | 40 MPa RC Beam (25 cm x 25 cm) | Beam | 40MPa | Concrete Rectangular | 250 | 250 | 625 | 6737.5 | 0.42 | 1030.2 | G300E | 3802400 | 29.84 | G300E | 706723.94 | 5.55
5956 | Story6 | B12 | 40 MPa RC Beam (25 cm x 25 cm) | Beam | 40MPa | Concrete Rectangular | 250 | 250 | 625 | 6737.5 | 0.42 | 1030.2 | G300E | 3348843.75 | 26.28 | G300E | 671249.47 | 5.27
5957 | Story6 | B13 | 40 MPa RC Beam (25 cm x 25 cm) | Beam | 40MPa | Concrete Rectangular | 250 | 250 | 625 | 4337.5 | 0.27 | 663.23 | G300E | 2053806.25 | 16.11 | G300E | 143675.04 | 1.13
5958 | Story6 | B14 | 40 MPa RC Beam (25 cm x 25 cm) | Beam | 40MPa | Concrete Rectangular | 250 | 250 | 625 | 6737.5 | 0.42 | 1030.2 | G300E | 3802400 | 29.84 | G300E | 706723.94 | 5.55
5959 | Story6 | B15 | 40 MPa RC Beam (25 cm x 25 cm) | Beam | 40MPa | Concrete Rectangular | 250 | 250 | 625 | 4337.5 | 0.27 | 663.23 | G300E | 1231850 | 9.67 | G300E | 870262.83 | 6.83
5960 | Story6 | B16 | 40 MPa RC Beam (25 cm x 25 cm) | Beam | 40MPa | Concrete Rectangular | 250 | 250 | 625 | 4337.5 | 0.27 | 663.23 | G300E | 1070433.04 | 8.4 | G300E | 869049.11 | 6.82
5961 | Story6 | B17 | 40 MPa RC Beam (25 cm x 25 cm) | Beam | 40MPa | Concrete Rectangular | 250 | 250 | 625 | 6737.5 | 0.42 | 1030.2 | G300E | 4440625 | 34.84 | G300E | 443864.97 | 3.48
5962 | Story6 | B18 | 40 MPa RC Beam (25 cm x 25 cm) | Beam | 40MPa | Concrete Rectangular | 250 | 250 | 625 | 4337.5 | 0.27 | 663.23 | G300E | 1875349.11 | 14.71 | G300E | 135548.42 | 1.06
5963 | Story6 | B19 | 40 MPa RC Beam (25 cm x 25 cm) | Beam | 40MPa | Concrete Rectangular | 250 | 250 | 625 | 6737.5 | 0.42 | 1030.2 | G300E | 3805768.75 | 29.86 | G300E | 701211.44 | 5.5
5964 | Story6 | B2 | 40 MPa RC Beam (25 cm x 25 cm) | Beam | 40MPa | Concrete Rectangular | 250 | 250 | 625 | 6737.5 | 0.42 | 1030.2 | G300E | 3803012.5 | 29.84 | G300E | 706723.94 | 5.55
5965 | Story6 | B20 | 40 MPa RC Beam (25 cm x 25 cm) | Beam | 40MPa | Concrete Rectangular | 250 | 250 | 625 | 4337.5 | 0.27 | 663.23 | G300E | 1878447.32 | 14.74 | G300E | 135548.42 | 1.06
5966 | Story6 | B21 | 40 MPa RC Beam (25 cm x 25 cm) | Beam | 40MPa | Concrete Rectangular | 250 | 250 | 625 | 6737.5 | 0.42 | 1030.2 | G300E | 3862052.17 | 30.3 | G300E | 399442.21 | 3.13
5967 | Story6 | B22 | 40 MPa RC Beam (25 cm x 25 cm) | Beam | 40MPa | Concrete Rectangular | 250 | 250 | 625 | 4337.5 | 0.27 | 663.23 | G300E | 1912217.86 | 15 | G300E | 445060.03 | 3.49
5968 | Story6 | B23 | 40 MPa RC Beam (25 cm x 25 cm) | Beam | 40MPa | Concrete Rectangular | 250 | 250 | 625 | 6737.5 | 0.42 | 1030.2 | G300E | 3294943.75 | 25.85 | G300E | 701211.44 | 5.5
5969 | Story6 | B24 | 40 MPa RC Beam (25 cm x 25 cm) | Beam | 40MPa | Concrete Rectangular | 250 | 250 | 625 | 4337.5 | 0.27 | 663.23 | G300E | 1980068.75 | 15.54 | G300E | 238718.96 | 1.87
5970 | Story6 | B25 | 40 MPa RC Beam (25 cm x 25 cm) | Beam | 40MPa | Concrete Rectangular | 250 | 250 | 625 | 6737.5 | 0.42 | 1030.2 | G300E | 3875593.75 | 30.41 | G300E | 111654.92 | 0.88
5971 | Story6 | B26 | 40 MPa RC Beam (25 cm x 25 cm) | Beam | 40MPa | Concrete Rectangular | 250 | 250 | 625 | 4337.5 | 0.27 | 663.23 | G300E | 1871941.07 | 14.69 | G300E | 135548.42 | 1.06
5972 | Story6 | B27 | 40 MPa RC Beam (25 cm x 25 cm) | Beam | 40MPa | Concrete Rectangular | 250 | 250 | 625 | 6737.5 | 0.42 | 1030.2 | G300E | 3810975 | 29.9 | G300E | 701211.44 | 5.5
5973 | Story6 | B28 | 40 MPa RC Beam (25 cm x 25 cm) | Beam | 40MPa | Concrete Rectangular | 250 | 250 | 625 | 4337.5 | 0.27 | 663.23 | G300E | 1875039.29 | 14.71 | G300E | 135548.42 | 1.06
5974 | Story6 | B29 | 40 MPa RC Beam (25 cm x 25 cm) | Beam | 40MPa | Concrete Rectangular | 250 | 250 | 625 | 6737.5 | 0.42 | 1030.2 | G300E | 4440625 | 34.84 | G300E | 443861.14 | 3.48
5975 | Story6 | B3 | 40 MPa RC Beam (25 cm x 25 cm) | Beam | 40MPa | Concrete Rectangular | 250 | 250 | 625 | 4337.5 | 0.27 | 663.23 | G300E | 2055045.54 | 16.12 | G300E | 143943.04 | 1.13
5976 | Story6 | B30 | 40 MPa RC Beam (25 cm x 25 cm) | Beam | 40MPa | Concrete Rectangular | 250 | 250 | 625 | 4337.5 | 0.27 | 663.23 | G300E | 1070742.86 | 8.4 | G300E | 869049.11 | 6.82
5977 | Story6 | B31 | 40 MPa RC Beam (25 cm x 25 cm) | Beam | 40MPa | Concrete Rectangular | 250 | 250 | 625 | 4337.5 | 0.27 | 663.23 | G300E | 1099246.43 | 8.63 | G300E | 863472.32 | 6.78
5978 | Story6 | B32 | 40 MPa RC Beam (25 cm x 25 cm) | Beam | 40MPa | Concrete Rectangular | 250 | 250 | 625 | 6737.5 | 0.42 | 1030.2 | G300E | 4439093.75 | 34.83 | G300E | 240299.83 | 1.89
5979 | Story6 | B33 | 40 MPa RC Beam (25 cm x 25 cm) | Beam | 40MPa | Concrete Rectangular | 250 | 250 | 625 | 4337.5 | 0.27 | 663.23 | G300E | 1841268.75 | 14.45 | G300E | 135548.42 | 1.06
5980 | Story6 | B34 | 40 MPa RC Beam (25 cm x 25 cm) | Beam | 40MPa | Concrete Rectangular | 250 | 250 | 625 | 6737.5 | 0.42 | 1030.2 | G300E | 3863037.5 | 30.31 | G300E | 191305.19 | 1.5
5981 | Story6 | B35 | 40 MPa RC Beam (25 cm x 25 cm) | Beam | 40MPa | Concrete Rectangular | 250 | 250 | 625 | 4337.5 | 0.27 | 663.23 | G300E | 1816792.86 | 14.26 | G300E | 445060.03 | 3.49
5982 | Story6 | B36 | 40 MPa RC Beam (25 cm x 25 cm) | Beam | 40MPa | Concrete Rectangular | 250 | 250 | 625 | 6737.5 | 0.42 | 1030.2 | G300E | 3154987.5 | 24.76 | G300E | 622577.16 | 4.88
5983 | Story6 | B37 | 40 MPa RC Beam (25 cm x 25 cm) | Beam | 40MPa | Concrete Rectangular | 250 | 250 | 625 | 4800 | 0.3 | 733.94 | G300E | 2150742.86 | 16.88 | G300E | 670858.29 | 5.26
5984 | Story6 | B38 | 40 MPa RC Beam (25 cm x 25 cm) | Beam | 40MPa | Concrete Rectangular | 250 | 250 | 625 | 6737.5 | 0.42 | 1030.2 | G300E | 3149781.25 | 24.71 | G300E | 701211.44 | 5.5
5985 | Story6 | B39 | 40 MPa RC Beam (25 cm x 25 cm) | Beam | 40MPa | Concrete Rectangular | 250 | 250 | 625 | 4800 | 0.3 | 733.94 | G300E | 2322240 | 18.22 | G300E | 792587.2 | 6.22
5986 | Story6 | B4 | 40 MPa RC Beam (25 cm x 25 cm) | Beam | 40MPa | Concrete Rectangular | 250 | 250 | 625 | 6737.5 | 0.42 | 1030.2 | G300E | 3200312.5 | 25.11 | G300E | 723524.75 | 5.68
5987 | Story6 | B40 | 40 MPa RC Beam (25 cm x 25 cm) | Beam | 40MPa | Concrete Rectangular | 250 | 250 | 625 | 6737.5 | 0.42 | 1030.2 | G300E | 3875900 | 30.41 | G300E | 519579.92 | 4.08
5988 | Story6 | B41 | 40 MPa RC Beam (25 cm x 25 cm) | Beam | 40MPa | Concrete Rectangular | 250 | 250 | 625 | 4337.5 | 0.27 | 663.23 | G300E | 1816483.04 | 14.25 | G300E | 445060.03 | 3.49
5989 | Story6 | B42 | 40 MPa RC Beam (25 cm x 25 cm) | Beam | 40MPa | Concrete Rectangular | 250 | 250 | 625 | 6737.5 | 0.42 | 1030.2 | G300E | 3863037.5 | 30.31 | G300E | 191305.19 | 1.5
5990 | Story6 | B43 | 40 MPa RC Beam (25 cm x 25 cm) | Beam | 40MPa | Concrete Rectangular | 250 | 250 | 625 | 4337.5 | 0.27 | 663.23 | G300E | 1841268.75 | 14.45 | G300E | 135548.42 | 1.06
5991 | Story6 | B44 | 40 MPa RC Beam (25 cm x 25 cm) | Beam | 40MPa | Concrete Rectangular | 250 | 250 | 625 | 6737.5 | 0.42 | 1030.2 | G300E | 4439093.75 | 34.83 | G300E | 240302.12 | 1.89
5992 | Story6 | B45 | 40 MPa RC Beam (25 cm x 25 cm) | Beam | 40MPa | Concrete Rectangular | 250 | 250 | 625 | 4337.5 | 0.27 | 663.23 | G300E | 1099556.25 | 8.63 | G300E | 863472.32 | 6.78
5993 | Story6 | B46 | 40 MPa RC Beam (25 cm x 25 cm) | Beam | 40MPa | Concrete Rectangular | 250 | 250 | 625 | 4337.5 | 0.27 | 663.23 | G300E | 1176082.14 | 9.23 | G300E | 1713932.14 | 13.45
5994 | Story6 | B47 | 40 MPa RC Beam (25 cm x 25 cm) | Beam | 40MPa | Concrete Rectangular | 250 | 250 | 625 | 6737.5 | 0.42 | 1030.2 | G300E | 4155200 | 32.6 | G300E | 630758.63 | 4.95
5995 | Story6 | B48 | 40 MPa RC Beam (25 cm x 25 cm) | Beam | 40MPa | Concrete Rectangular | 250 | 250 | 625 | 4337.5 | 0.27 | 663.23 | G300E | 1785191.07 | 14.01 | G300E | 135548.42 | 1.06
5996 | Story6 | B49 | 40 MPa RC Beam (25 cm x 25 cm) | Beam | 40MPa | Concrete Rectangular | 250 | 250 | 625 | 6737.5 | 0.42 | 1030.2 | G300E | 3940518.75 | 30.92 | G300E | 315617.42 | 2.48
5997 | Story6 | B5 | 40 MPa RC Beam (25 cm x 25 cm) | Beam | 40MPa | Concrete Rectangular | 250 | 250 | 625 | 4337.5 | 0.27 | 663.23 | G300E | 1799041.91 | 14.12 | G300E | 308484.91 | 2.42
5998 | Story6 | B50 | 40 MPa RC Beam (25 cm x 25 cm) | Beam | 40MPa | Concrete Rectangular | 250 | 250 | 625 | 4337.5 | 0.27 | 663.23 | G300E | 1744914.29 | 13.69 | G300E | 754571.64 | 5.92
5999 | Story6 | B51 | 40 MPa RC Beam (25 cm x 25 cm) | Beam | 40MPa | Concrete Rectangular | 250 | 250 | 625 | 7200 | 0.45 | 1100.92 | G300E | 5111373.91 | 40.11 | G300E | 716766.26 | 5.62
6000 | Story6 | B55 | 40 MPa RC Beam (25 cm x 25 cm) | Beam | 40MPa | Concrete Rectangular | 250 | 250 | 625 | 6737.5 | 0.42 | 1030.2 | G300E | 4766341.85 | 37.4 | G300E | 670723.98 | 5.26
6001 | Story6 | B56 | 40 MPa RC Beam (25 cm x 25 cm) | Beam | 40MPa | Concrete Rectangular | 250 | 250 | 625 | 4337.5 | 0.27 | 663.23 | G300E | 1744914.29 | 13.69 | G300E | 754571.64 | 5.92
6002 | Story6 | B57 | 40 MPa RC Beam (25 cm x 25 cm) | Beam | 40MPa | Concrete Rectangular | 250 | 250 | 625 | 6737.5 | 0.42 | 1030.2 | G300E | 3940518.75 | 30.92 | G300E | 315617.42 | 2.48
6003 | Story6 | B58 | 40 MPa RC Beam (25 cm x 25 cm) | Beam | 40MPa | Concrete Rectangular | 250 | 250 | 625 | 4337.5 | 0.27 | 663.23 | G300E | 1785191.07 | 14.01 | G300E | 135548.42 | 1.06
6004 | Story6 | B59 | 40 MPa RC Beam (25 cm x 25 cm) | Beam | 40MPa | Concrete Rectangular | 250 | 250 | 625 | 6737.5 | 0.42 | 1030.2 | G300E | 4155200 | 32.6 | G300E | 528776.61 | 4.15
6005 | Story6 | B6 | 40 MPa RC Beam (25 cm x 25 cm) | Beam | 40MPa | Concrete Rectangular | 250 | 250 | 625 | 6737.5 | 0.42 | 1030.2 | G300E | 3478387.5 | 27.29 | G300E | 680717.95 | 5.34
6006 | Story6 | B60 | 40 MPa RC Beam (25 cm x 25 cm) | Beam | 40MPa | Concrete Rectangular | 250 | 250 | 625 | 4337.5 | 0.27 | 663.23 | G300E | 1164308.93 | 9.14 | G300E | 1713932.14 | 13.45
6007 | Story6 | B61 | 40 MPa RC Beam (25 cm x 25 cm) | Beam | 40MPa | Concrete Rectangular | 250 | 250 | 625 | 4337.5 | 0.27 | 663.23 | G300E | 1099556.25 | 8.63 | G300E | 863472.32 | 6.78
6008 | Story6 | B62 | 40 MPa RC Beam (25 cm x 25 cm) | Beam | 40MPa | Concrete Rectangular | 250 | 250 | 625 | 6737.5 | 0.42 | 1030.2 | G300E | 4155200 | 32.6 | G300E | 630757.09 | 4.95
6009 | Story6 | B63 | 40 MPa RC Beam (25 cm x 25 cm) | Beam | 40MPa | Concrete Rectangular | 250 | 250 | 625 | 4337.5 | 0.27 | 663.23 | G300E | 1841268.75 | 14.45 | G300E | 135548.42 | 1.06
6010 | Story6 | B64 | 40 MPa RC Beam (25 cm x 25 cm) | Beam | 40MPa | Concrete Rectangular | 250 | 250 | 625 | 6737.5 | 0.42 | 1030.2 | G300E | 3940518.75 | 30.92 | G300E | 315617.42 | 2.48
6011 | Story6 | B65 | 40 MPa RC Beam (25 cm x 25 cm) | Beam | 40MPa | Concrete Rectangular | 250 | 250 | 625 | 4337.5 | 0.27 | 663.23 | G300E | 1816792.86 | 14.26 | G300E | 445060.03 | 3.49
6012 | Story6 | B66 | 40 MPa RC Beam (25 cm x 25 cm) | Beam | 40MPa | Concrete Rectangular | 250 | 250 | 625 | 7200 | 0.45 | 1100.92 | G300E | 5104800 | 40.05 | G300E | 716766.26 | 5.62
6013 | Story6 | B67 | 40 MPa RC Beam (25 cm x 25 cm) | Beam | 40MPa | Concrete Rectangular | 250 | 250 | 625 | 4337.5 | 0.27 | 663.23 | G300E | 2042095 | 16.02 | G300E | 716218.12 | 5.62
6014 | Story6 | B69 | 40 MPa RC Beam (25 cm x 25 cm) | Beam | 40MPa | Concrete Rectangular | 250 | 250 | 625 | 4337.5 | 0.27 | 663.23 | G300E | 2042095 | 16.02 | G300E | 716218.12 | 5.62
6015 | Story6 | B7 | 40 MPa RC Beam (25 cm x 25 cm) | Beam | 40MPa | Concrete Rectangular | 250 | 250 | 625 | 4337.5 | 0.27 | 663.23 | G300E | 1812765.18 | 14.22 | G300E | 731980.23 | 5.74
6016 | Story6 | B70 | 40 MPa RC Beam (25 cm x 25 cm) | Beam | 40MPa | Concrete Rectangular | 250 | 250 | 625 | 6737.5 | 0.42 | 1030.2 | G300E | 4777473.37 | 37.49 | G300E | 670723.98 | 5.26
6017 | Story6 | B71 | 40 MPa RC Beam (25 cm x 25 cm) | Beam | 40MPa | Concrete Rectangular | 250 | 250 | 625 | 4337.5 | 0.27 | 663.23 | G300E | 1816792.86 | 14.26 | G300E | 445060.03 | 3.49
6018 | Story6 | B72 | 40 MPa RC Beam (25 cm x 25 cm) | Beam | 40MPa | Concrete Rectangular | 250 | 250 | 625 | 6737.5 | 0.42 | 1030.2 | G300E | 3940518.75 | 30.92 | G300E | 315617.42 | 2.48
6019 | Story6 | B73 | 40 MPa RC Beam (25 cm x 25 cm) | Beam | 40MPa | Concrete Rectangular | 250 | 250 | 625 | 4337.5 | 0.27 | 663.23 | G300E | 1841268.75 | 14.45 | G300E | 135548.42 | 1.06
6020 | Story6 | B74 | 40 MPa RC Beam (25 cm x 25 cm) | Beam | 40MPa | Concrete Rectangular | 250 | 250 | 625 | 6737.5 | 0.42 | 1030.2 | G300E | 4155200 | 32.6 | G300E | 528778.14 | 4.15
6021 | Story6 | B75 | 40 MPa RC Beam (25 cm x 25 cm) | Beam | 40MPa | Concrete Rectangular | 250 | 250 | 625 | 4337.5 | 0.27 | 663.23 | G300E | 1099556.25 | 8.63 | G300E | 863472.32 | 6.78
6022 | Story6 | B76 | 40 MPa RC Beam (25 cm x 25 cm) | Beam | 40MPa | Concrete Rectangular | 250 | 250 | 625 | 4337.5 | 0.27 | 663.23 | G300E | 1071052.68 | 8.4 | G300E | 869049.11 | 6.82
6023 | Story6 | B77 | 40 MPa RC Beam (25 cm x 25 cm) | Beam | 40MPa | Concrete Rectangular | 250 | 250 | 625 | 6737.5 | 0.42 | 1030.2 | G300E | 4439093.75 | 34.83 | G300E | 240300.59 | 1.89
6024 | Story6 | B78 | 40 MPa RC Beam (25 cm x 25 cm) | Beam | 40MPa | Concrete Rectangular | 250 | 250 | 625 | 4337.5 | 0.27 | 663.23 | G300E | 1875039.29 | 14.71 | G300E | 135548.42 | 1.06
6025 | Story6 | B79 | 40 MPa RC Beam (25 cm x 25 cm) | Beam | 40MPa | Concrete Rectangular | 250 | 250 | 625 | 6737.5 | 0.42 | 1030.2 | G300E | 3863037.5 | 30.31 | G300E | 191305.19 | 1.5
6026 | Story6 | B8 | 40 MPa RC Beam (25 cm x 25 cm) | Beam | 40MPa | Concrete Rectangular | 250 | 250 | 625 | 6737.5 | 0.42 | 1030.2 | G300E | 1857100 | 14.57 | G300E | 1481637.5 | 11.63
6027 | Story6 | B80 | 40 MPa RC Beam (25 cm x 25 cm) | Beam | 40MPa | Concrete Rectangular | 250 | 250 | 625 | 4337.5 | 0.27 | 663.23 | G300E | 1871941.07 | 14.69 | G300E | 135548.42 | 1.06
6028 | Story6 | B81 | 40 MPa RC Beam (25 cm x 25 cm) | Beam | 40MPa | Concrete Rectangular | 250 | 250 | 625 | 6737.5 | 0.42 | 1030.2 | G300E | 3876512.5 | 30.42 | G300E | 621561.17 | 4.88
6029 | Story6 | B82 | 40 MPa RC Beam (25 cm x 25 cm) | Beam | 40MPa | Concrete Rectangular | 250 | 250 | 625 | 4337.5 | 0.27 | 663.23 | G300E | 1981617.86 | 15.55 | G300E | 238718.96 | 1.87
6030 | Story6 | B83 | 40 MPa RC Beam (25 cm x 25 cm) | Beam | 40MPa | Concrete Rectangular | 250 | 250 | 625 | 6737.5 | 0.42 | 1030.2 | G300E | 3154987.5 | 24.76 | G300E | 701211.44 | 5.5
6031 | Story6 | B84 | 40 MPa RC Beam (25 cm x 25 cm) | Beam | 40MPa | Concrete Rectangular | 250 | 250 | 625 | 4337.5 | 0.27 | 663.23 | G300E | 1981617.86 | 15.55 | G300E | 238718.96 | 1.87
6032 | Story6 | B85 | 40 MPa RC Beam (25 cm x 25 cm) | Beam | 40MPa | Concrete Rectangular | 250 | 250 | 625 | 6737.5 | 0.42 | 1030.2 | G300E | 3876512.5 | 30.42 | G300E | 519579.92 | 4.08
6033 | Story6 | B86 | 40 MPa RC Beam (25 cm x 25 cm) | Beam | 40MPa | Concrete Rectangular | 250 | 250 | 625 | 4337.5 | 0.27 | 663.23 | G300E | 1871941.07 | 14.69 | G300E | 135548.42 | 1.06
6034 | Story6 | B87 | 40 MPa RC Beam (25 cm x 25 cm) | Beam | 40MPa | Concrete Rectangular | 250 | 250 | 625 | 6737.5 | 0.42 | 1030.2 | G300E | 3863037.5 | 30.31 | G300E | 191305.19 | 1.5
6035 | Story6 | B88 | 40 MPa RC Beam (25 cm x 25 cm) | Beam | 40MPa | Concrete Rectangular | 250 | 250 | 625 | 4337.5 | 0.27 | 663.23 | G300E | 1875039.29 | 14.71 | G300E | 135548.42 | 1.06
6036 | Story6 | B89 | 40 MPa RC Beam (25 cm x 25 cm) | Beam | 40MPa | Concrete Rectangular | 250 | 250 | 625 | 6737.5 | 0.42 | 1030.2 | G300E | 4439093.75 | 34.83 | G300E | 240302.89 | 1.89
6037 | Story6 | B9 | 40 MPa RC Beam (25 cm x 25 cm) | Beam | 40MPa | Concrete Rectangular | 250 | 250 | 625 | 4337.5 | 0.27 | 663.23 | G300E | 1820200.89 | 14.28 | G300E | 754571.64 | 5.92
6038 | Story6 | B90 | 40 MPa RC Beam (25 cm x 25 cm) | Beam | 40MPa | Concrete Rectangular | 250 | 250 | 625 | 4337.5 | 0.27 | 663.23 | G300E | 1070742.86 | 8.4 | G300E | 869049.11 | 6.82
6039 | Story6 | B91 | 40 MPa RC Beam (25 cm x 25 cm) | Beam | 40MPa | Concrete Rectangular | 250 | 250 | 625 | 4337.5 | 0.27 | 663.23 | G300E | 1231850 | 9.67 | G300E | 870262.83 | 6.83
6040 | Story6 | B92 | 40 MPa RC Beam (25 cm x 25 cm) | Beam | 40MPa | Concrete Rectangular | 250 | 250 | 625 | 6737.5 | 0.42 | 1030.2 | G300E | 4440625 | 34.84 | G300E | 443860.38 | 3.48
6041 | Story6 | B93 | 40 MPa RC Beam (25 cm x 25 cm) | Beam | 40MPa | Concrete Rectangular | 250 | 250 | 625 | 4337.5 | 0.27 | 663.23 | G300E | 2053806.25 | 16.11 | G300E | 143676.59 | 1.13
6042 | Story6 | B94 | 40 MPa RC Beam (25 cm x 25 cm) | Beam | 40MPa | Concrete Rectangular | 250 | 250 | 625 | 6737.5 | 0.42 | 1030.2 | G300E | 3810975 | 29.9 | G300E | 701211.44 | 5.5
6043 | Story6 | B95 | 40 MPa RC Beam (25 cm x 25 cm) | Beam | 40MPa | Concrete Rectangular | 250 | 250 | 625 | 4337.5 | 0.27 | 663.23 | G300E | 2039864.29 | 16.01 | G300E | 142655.73 | 1.12
6044 | Story6 | B96 | 40 MPa RC Beam (25 cm x 25 cm) | Beam | 40MPa | Concrete Rectangular | 250 | 250 | 625 | 6737.5 | 0.42 | 1030.2 | G300E | 3875287.5 | 30.41 | G300E | 111654.92 | 0.88
6045 | Story6 | B97 | 40 MPa RC Beam (25 cm x 25 cm) | Beam | 40MPa | Concrete Rectangular | 250 | 250 | 625 | 4337.5 | 0.27 | 663.23 | G300E | 1820200.89 | 14.28 | G300E | 754571.64 | 5.92
6046 | Story6 | B98 | 40 MPa RC Beam (25 cm x 25 cm) | Beam | 40MPa | Concrete Rectangular | 250 | 250 | 625 | 6737.5 | 0.42 | 1030.2 | G300E | 3296168.75 | 25.86 | G300E | 701211.44 | 5.5
6047 | Story6 | B99 | 40 MPa RC Beam (25 cm x 25 cm) | Beam | 40MPa | Concrete Rectangular | 250 | 250 | 625 | 4337.5 | 0.27 | 663.23 | G300E | 1820200.89 | 14.28 | G300E | 754571.64 | 5.92
6048 | Story60 | B1 | 40 MPa RC Beam (60 cm x 40 cm) | Beam | 40MPa | Concrete Rectangular | 400 | 600 | 2400 | 4550 | 1.09 | 2671.56 | G300E | 4095000 | 32.13 | G300E | 2327173.94 | 18.26
6049 | Story60 | B10 | 40 MPa RC Beam (60 cm x 40 cm) | Beam | 40MPa | Concrete Rectangular | 400 | 600 | 2400 | 6950 | 1.67 | 4080.73 | G300E | 5964308.7 | 46.8 | G300E | 8003989.26 | 62.8
6050 | Story60 | B100 | 40 MPa RC Beam (37.5 cm x 25 cm) | Beam | 40MPa | Concrete Rectangular | 250 | 375 | 937.5 | 6950 | 0.65 | 1594.04 | G300E | 7248534.09 | 56.87 | G300E | 4027502.1 | 31.6
6051 | Story60 | B101 | 40 MPa RC Beam (37.5 cm x 25 cm) | Beam | 40MPa | Concrete Rectangular | 250 | 375 | 937.5 | 4550 | 0.43 | 1043.58 | G300E | 6140550 | 48.18 | G300E | 2179269.22 | 17.1
6052 | Story60 | B102 | 40 MPa RC Beam (42.5 cm x 25 cm) | Beam | 40MPa | Concrete Rectangular | 250 | 425 | 1062.5 | 6950 | 0.74 | 1806.57 | G300E | 6725072.73 | 52.77 | G300E | 4059148.05 | 31.85
6053 | Story60 | B103 | 40 MPa RC Beam (42.5 cm x 25 cm) | Beam | 40MPa | Concrete Rectangular | 250 | 425 | 1062.5 | 4550 | 0.48 | 1182.72 | G300E | 5732025 | 44.98 | G300E | 2175063.23 | 17.07
6054 | Story60 | B104 | 40 MPa RC Beam (42.5 cm x 25 cm) | Beam | 40MPa | Concrete Rectangular | 250 | 425 | 1062.5 | 6950 | 0.74 | 1806.57 | G300E | 6601552.27 | 51.8 | G300E | 3513490.28 | 27.57
6055 | Story60 | B105 | 40 MPa RC Beam (60 cm x 40 cm) | Beam | 40MPa | Concrete Rectangular | 400 | 600 | 2400 | 4550 | 1.09 | 2671.56 | G300E | 4095000 | 32.13 | G300E | 2327173.94 | 18.26
6056 | Story60 | B106 | 40 MPa RC Beam (60 cm x 40 cm) | Beam | 40MPa | Concrete Rectangular | 400 | 600 | 2400 | 6950 | 1.67 | 4080.73 | G300E | 5507119.57 | 43.21 | G300E | 7665552.06 | 60.15
6057 | Story60 | B107 | 40 MPa RC Beam (60 cm x 40 cm) | Beam | 40MPa | Concrete Rectangular | 400 | 600 | 2400 | 6950 | 1.67 | 4080.73 | G300E | 5677834.09 | 44.55 | G300E | 7465572.48 | 58.58
6058 | Story60 | B108 | 40 MPa RC Beam (60 cm x 40 cm) | Beam | 40MPa | Concrete Rectangular | 400 | 600 | 2400 | 6950 | 1.67 | 4080.73 | G300E | 6168276.09 | 48.4 | G300E | 8003989.26 | 62.8
6059 | Story60 | B109 | 40 MPa RC Beam (60 cm x 40 cm) | Beam | 40MPa | Concrete Rectangular | 400 | 600 | 2400 | 6950 | 1.67 | 4080.73 | G300E | 5571372.73 | 43.72 | G300E | 6687172.48 | 52.47
6060 | Story60 | B11 | 40 MPa RC Beam (37.5 cm x 25 cm) | Beam | 40MPa | Concrete Rectangular | 250 | 375 | 937.5 | 4550 | 0.43 | 1043.58 | G300E | 6139900 | 48.18 | G300E | 2179220.47 | 17.1
6061 | Story60 | B110 | 40 MPa RC Beam (60 cm x 40 cm) | Beam | 40MPa | Concrete Rectangular | 400 | 600 | 2400 | 6950 | 1.67 | 4080.73 | G300E | 5964308.7 | 46.8 | G300E | 8003989.26 | 62.8
6062 | Story60 | B111 | 40 MPa RC Beam (60 cm x 40 cm) | Beam | 40MPa | Concrete Rectangular | 400 | 600 | 2400 | 6950 | 1.67 | 4080.73 | G300E | 5677834.09 | 44.55 | G300E | 7465572.48 | 58.58
6063 | Story60 | B112 | 40 MPa RC Beam (60 cm x 40 cm) | Beam | 40MPa | Concrete Rectangular | 400 | 600 | 2400 | 6950 | 1.67 | 4080.73 | G300E | 5507119.57 | 43.21 | G300E | 7665552.06 | 60.15
6064 | Story60 | B12 | 40 MPa RC Beam (60 cm x 40 cm) | Beam | 40MPa | Concrete Rectangular | 400 | 600 | 2400 | 6950 | 1.67 | 4080.73 | G300E | 5677834.09 | 44.55 | G300E | 7465572.48 | 58.58
6065 | Story60 | B13 | 40 MPa RC Beam (42.5 cm x 25 cm) | Beam | 40MPa | Concrete Rectangular | 250 | 425 | 1062.5 | 4550 | 0.48 | 1182.72 | G300E | 5732025 | 44.98 | G300E | 2175056.32 | 17.07
6066 | Story60 | B14 | 40 MPa RC Beam (60 cm x 40 cm) | Beam | 40MPa | Concrete Rectangular | 400 | 600 | 2400 | 6950 | 1.67 | 4080.73 | G300E | 5507119.57 | 43.21 | G300E | 7665552.06 | 60.15
6067 | Story60 | B15 | 40 MPa RC Beam (60 cm x 40 cm) | Beam | 40MPa | Concrete Rectangular | 400 | 600 | 2400 | 4550 | 1.09 | 2671.56 | G300E | 4095000 | 32.13 | G300E | 2327173.94 | 18.26
6068 | Story60 | B16 | 40 MPa RC Beam (60 cm x 40 cm) | Beam | 40MPa | Concrete Rectangular | 400 | 600 | 2400 | 4550 | 1.09 | 2671.56 | G300E | 3290625 | 25.82 | G300E | 4459003.25 | 34.99
6069 | Story60 | B17 | 40 MPa RC Beam (42.5 cm x 25 cm) | Beam | 40MPa | Concrete Rectangular | 250 | 425 | 1062.5 | 6950 | 0.74 | 1806.57 | G300E | 6599972.73 | 51.79 | G300E | 3513462.09 | 27.57
6070 | Story60 | B18 | 40 MPa RC Beam (30 cm x 25 cm) | Beam | 40MPa | Concrete Rectangular | 250 | 300 | 750 | 4550 | 0.34 | 834.86 | G300E | 4732325 | 37.13 | G300E | 1830599.88 | 14.36
6071 | Story60 | B19 | 40 MPa RC Beam (42.5 cm x 25 cm) | Beam | 40MPa | Concrete Rectangular | 250 | 425 | 1062.5 | 6950 | 0.74 | 1806.57 | G300E | 6719386.36 | 52.72 | G300E | 4062767.27 | 31.88
6072 | Story60 | B2 | 40 MPa RC Beam (60 cm x 40 cm) | Beam | 40MPa | Concrete Rectangular | 400 | 600 | 2400 | 6950 | 1.67 | 4080.73 | G300E | 5507119.57 | 43.21 | G300E | 7665552.06 | 60.15
6073 | Story60 | B20 | 40 MPa RC Beam (40 cm x 25 cm) | Beam | 40MPa | Concrete Rectangular | 250 | 400 | 1000 | 4550 | 0.46 | 1113.15 | G300E | 3172975 | 24.9 | G300E | 2150200 | 16.87
6074 | Story60 | B21 | 40 MPa RC Beam (37.5 cm x 25 cm) | Beam | 40MPa | Concrete Rectangular | 250 | 375 | 937.5 | 6950 | 0.65 | 1594.04 | G300E | 7351072.92 | 57.68 | G300E | 3992159.64 | 31.32
6075 | Story60 | B22 | 40 MPa RC Beam (42.5 cm x 25 cm) | Beam | 40MPa | Concrete Rectangular | 250 | 425 | 1062.5 | 4550 | 0.48 | 1182.72 | G300E | 8813675 | 69.16 | G300E | 2730179.56 | 21.42
6076 | Story60 | B23 | 40 MPa RC Beam (40 cm x 25 cm) | Beam | 40MPa | Concrete Rectangular | 250 | 400 | 1000 | 6950 | 0.7 | 1700.31 | G300E | 5378668.18 | 42.2 | G300E | 3946131.65 | 30.96
6077 | Story60 | B24 | 40 MPa RC Beam (42.5 cm x 25 cm) | Beam | 40MPa | Concrete Rectangular | 250 | 425 | 1062.5 | 4550 | 0.48 | 1182.72 | G300E | 8835775 | 69.33 | G300E | 2753834.44 | 21.61
6078 | Story60 | B25 | 40 MPa RC Beam (37.5 cm x 25 cm) | Beam | 40MPa | Concrete Rectangular | 250 | 375 | 937.5 | 6950 | 0.65 | 1594.04 | G300E | 7250113.64 | 56.89 | G300E | 4027526.97 | 31.6
6079 | Story60 | B26 | 40 MPa RC Beam (40 cm x 25 cm) | Beam | 40MPa | Concrete Rectangular | 250 | 400 | 1000 | 4550 | 0.46 | 1113.15 | G300E | 3168425 | 24.86 | G300E | 2149336.8 | 16.86
6080 | Story60 | B27 | 40 MPa RC Beam (42.5 cm x 25 cm) | Beam | 40MPa | Concrete Rectangular | 250 | 425 | 1062.5 | 6950 | 0.74 | 1806.57 | G300E | 6725704.55 | 52.77 | G300E | 4059153.42 | 31.85
6081 | Story60 | B28 | 40 MPa RC Beam (30 cm x 25 cm) | Beam | 40MPa | Concrete Rectangular | 250 | 300 | 750 | 4550 | 0.34 | 834.86 | G300E | 4731675 | 37.13 | G300E | 1830507.25 | 14.36
6082 | Story60 | B29 | 40 MPa RC Beam (42.5 cm x 25 cm) | Beam | 40MPa | Concrete Rectangular | 250 | 425 | 1062.5 | 6950 | 0.74 | 1806.57 | G300E | 6601552.27 | 51.8 | G300E | 3513492.97 | 27.57
6083 | Story60 | B3 | 40 MPa RC Beam (42.5 cm x 25 cm) | Beam | 40MPa | Concrete Rectangular | 250 | 425 | 1062.5 | 4550 | 0.48 | 1182.72 | G300E | 5727800 | 44.94 | G300E | 2175628.16 | 17.07
6084 | Story60 | B30 | 40 MPa RC Beam (60 cm x 40 cm) | Beam | 40MPa | Concrete Rectangular | 400 | 600 | 2400 | 4550 | 1.09 | 2671.56 | G300E | 3290625 | 25.82 | G300E | 4459003.25 | 34.99
6085 | Story60 | B31 | 40 MPa RC Beam (60 cm x 40 cm) | Beam | 40MPa | Concrete Rectangular | 400 | 600 | 2400 | 4550 | 1.09 | 2671.56 | G300E | 3865225 | 30.33 | G300E | 5111928.98 | 40.11
6086 | Story60 | B32 | 40 MPa RC Beam (42.5 cm x 25 cm) | Beam | 40MPa | Concrete Rectangular | 250 | 425 | 1062.5 | 6950 | 0.74 | 1806.57 | G300E | 9045740.91 | 70.98 | G300E | 4072682.47 | 31.96
6087 | Story60 | B33 | 40 MPa RC Beam (25 cm x 25 cm) | Beam | 40MPa | Concrete Rectangular | 250 | 250 | 625 | 4550 | 0.28 | 695.72 | G300E | 4044625 | 31.74 | G300E | 1037218 | 8.14
6088 | Story60 | B34 | 40 MPa RC Beam (35 cm x 25 cm) | Beam | 40MPa | Concrete Rectangular | 250 | 350 | 875 | 6950 | 0.61 | 1487.77 | G300E | 10353288.64 | 81.24 | G300E | 3635550.53 | 28.53
6089 | Story60 | B35 | 40 MPa RC Beam (60 cm x 40 cm) | Beam | 40MPa | Concrete Rectangular | 400 | 600 | 2400 | 4550 | 1.09 | 2671.56 | G300E | 3410225 | 26.76 | G300E | 6242604.55 | 48.98
6090 | Story60 | B36 | 40 MPa RC Beam (60 cm x 40 cm) | Beam | 40MPa | Concrete Rectangular | 400 | 600 | 2400 | 6950 | 1.67 | 4080.73 | G300E | 8014613.64 | 62.89 | G300E | 9823202.66 | 77.08
6091 | Story60 | B37 | 40 MPa RC Beam (60 cm x 40 cm) | Beam | 40MPa | Concrete Rectangular | 400 | 600 | 2400 | 4800 | 1.15 | 2818.35 | G300E | 16242880 | 127.45 | G300E | 7001030.4 | 54.93
6092 | Story60 | B38 | 40 MPa RC Beam (60 cm x 40 cm) | Beam | 40MPa | Concrete Rectangular | 400 | 600 | 2400 | 6950 | 1.67 | 4080.73 | G300E | 6499197.73 | 51 | G300E | 9254877.78 | 72.62
6093 | Story60 | B39 | 40 MPa RC Beam (60 cm x 40 cm) | Beam | 40MPa | Concrete Rectangular | 400 | 600 | 2400 | 4800 | 1.15 | 2818.35 | G300E | 16234560 | 127.38 | G300E | 7101531.52 | 55.72
6094 | Story60 | B4 | 40 MPa RC Beam (60 cm x 40 cm) | Beam | 40MPa | Concrete Rectangular | 400 | 600 | 2400 | 6950 | 1.67 | 4080.73 | G300E | 5387084 | 42.27 | G300E | 8437864.9 | 66.21
6095 | Story60 | B40 | 40 MPa RC Beam (60 cm x 40 cm) | Beam | 40MPa | Concrete Rectangular | 400 | 600 | 2400 | 6950 | 1.67 | 4080.73 | G300E | 8043361.36 | 63.11 | G300E | 9824466.3 | 77.09
6096 | Story60 | B41 | 40 MPa RC Beam (60 cm x 40 cm) | Beam | 40MPa | Concrete Rectangular | 400 | 600 | 2400 | 4550 | 1.09 | 2671.56 | G300E | 3409575 | 26.75 | G300E | 6242604.55 | 48.98
6097 | Story60 | B42 | 40 MPa RC Beam (35 cm x 25 cm) | Beam | 40MPa | Concrete Rectangular | 250 | 350 | 875 | 6950 | 0.61 | 1487.77 | G300E | 10352656.82 | 81.23 | G300E | 3634364.29 | 28.52
6098 | Story60 | B43 | 40 MPa RC Beam (25 cm x 25 cm) | Beam | 40MPa | Concrete Rectangular | 250 | 250 | 625 | 4550 | 0.28 | 695.72 | G300E | 4045275 | 31.74 | G300E | 1037239.94 | 8.14
6099 | Story60 | B44 | 40 MPa RC Beam (42.5 cm x 25 cm) | Beam | 40MPa | Concrete Rectangular | 250 | 425 | 1062.5 | 6950 | 0.74 | 1806.57 | G300E | 9046372.73 | 70.98 | G300E | 4072705.29 | 31.96
6100 | Story60 | B45 | 40 MPa RC Beam (60 cm x 40 cm) | Beam | 40MPa | Concrete Rectangular | 400 | 600 | 2400 | 4550 | 1.09 | 2671.56 | G300E | 3865225 | 30.33 | G300E | 5111928.98 | 40.11
6101 | Story60 | B46 | 40 MPa RC Beam (60 cm x 40 cm) | Beam | 40MPa | Concrete Rectangular | 400 | 600 | 2400 | 4550 | 1.09 | 2671.56 | G300E | 3510000 | 27.54 | G300E | 6151603.9 | 48.27
6102 | Story60 | B47 | 40 MPa RC Beam (47.5 cm x 25 cm) | Beam | 40MPa | Concrete Rectangular | 250 | 475 | 1187.5 | 6950 | 0.83 | 2019.11 | G300E | 9647863.64 | 75.7 | G300E | 3108258.77 | 24.39
6103 | Story60 | B48 | 40 MPa RC Beam (25 cm x 25 cm) | Beam | 40MPa | Concrete Rectangular | 250 | 250 | 625 | 4550 | 0.28 | 695.72 | G300E | 3922750 | 30.78 | G300E | 795158 | 6.24
6104 | Story60 | B49 | 40 MPa RC Beam (35 cm x 25 cm) | Beam | 40MPa | Concrete Rectangular | 250 | 350 | 875 | 6950 | 0.61 | 1487.77 | G300E | 13169618.18 | 103.33 | G300E | 3758157.22 | 29.49
6105 | Story60 | B5 | 40 MPa RC Beam (37.5 cm x 25 cm) | Beam | 40MPa | Concrete Rectangular | 250 | 375 | 937.5 | 4550 | 0.43 | 1043.58 | G300E | 6426741.18 | 50.43 | G300E | 2215932.3 | 17.39
6106 | Story60 | B50 | 40 MPa RC Beam (60 cm x 40 cm) | Beam | 40MPa | Concrete Rectangular | 400 | 600 | 2400 | 4550 | 1.09 | 2671.56 | G300E | 4387500 | 34.43 | G300E | 5605600 | 43.98
6107 | Story60 | B51 | 40 MPa RC Beam (60 cm x 40 cm) | Beam | 40MPa | Concrete Rectangular | 400 | 600 | 2400 | 7200 | 1.73 | 4227.52 | G300E | 20773565.22 | 163 | G300E | 9802252.8 | 76.91
6108 | Story60 | B55 | 40 MPa RC Beam (60 cm x 40 cm) | Beam | 40MPa | Concrete Rectangular | 400 | 600 | 2400 | 6950 | 1.67 | 4080.73 | G300E | 20061023.91 | 157.41 | G300E | 9468223.72 | 74.29
6109 | Story60 | B56 | 40 MPa RC Beam (60 cm x 40 cm) | Beam | 40MPa | Concrete Rectangular | 400 | 600 | 2400 | 4550 | 1.09 | 2671.56 | G300E | 4387500 | 34.43 | G300E | 5605600 | 43.98
6110 | Story60 | B57 | 40 MPa RC Beam (35 cm x 25 cm) | Beam | 40MPa | Concrete Rectangular | 250 | 350 | 875 | 6950 | 0.61 | 1487.77 | G300E | 13168670.45 | 103.33 | G300E | 3758190.39 | 29.49
6111 | Story60 | B58 | 40 MPa RC Beam (25 cm x 25 cm) | Beam | 40MPa | Concrete Rectangular | 250 | 250 | 625 | 4550 | 0.28 | 695.72 | G300E | 3923400 | 30.78 | G300E | 795165.31 | 6.24
6112 | Story60 | B59 | 40 MPa RC Beam (47.5 cm x 25 cm) | Beam | 40MPa | Concrete Rectangular | 250 | 475 | 1187.5 | 6950 | 0.83 | 2019.11 | G300E | 9647863.64 | 75.7 | G300E | 3108287.28 | 24.39
6113 | Story60 | B6 | 40 MPa RC Beam (60 cm x 40 cm) | Beam | 40MPa | Concrete Rectangular | 400 | 600 | 2400 | 6950 | 1.67 | 4080.73 | G300E | 6168578.26 | 48.4 | G300E | 8003989.26 | 62.8
6114 | Story60 | B60 | 40 MPa RC Beam (60 cm x 40 cm) | Beam | 40MPa | Concrete Rectangular | 400 | 600 | 2400 | 4550 | 1.09 | 2671.56 | G300E | 3510000 | 27.54 | G300E | 6151603.9 | 48.27
6115 | Story60 | B61 | 40 MPa RC Beam (60 cm x 40 cm) | Beam | 40MPa | Concrete Rectangular | 400 | 600 | 2400 | 4550 | 1.09 | 2671.56 | G300E | 3865225 | 30.33 | G300E | 5111928.98 | 40.11
6116 | Story60 | B62 | 40 MPa RC Beam (47.5 cm x 25 cm) | Beam | 40MPa | Concrete Rectangular | 250 | 475 | 1187.5 | 6950 | 0.83 | 2019.11 | G300E | 9647863.64 | 75.7 | G300E | 3108269.27 | 24.39
6117 | Story60 | B63 | 40 MPa RC Beam (25 cm x 25 cm) | Beam | 40MPa | Concrete Rectangular | 250 | 250 | 625 | 4550 | 0.28 | 695.72 | G300E | 4044950 | 31.74 | G300E | 1037234.25 | 8.14
6118 | Story60 | B64 | 40 MPa RC Beam (35 cm x 25 cm) | Beam | 40MPa | Concrete Rectangular | 250 | 350 | 875 | 6950 | 0.61 | 1487.77 | G300E | 13167722.73 | 103.32 | G300E | 3758177.12 | 29.49
6119 | Story60 | B65 | 40 MPa RC Beam (60 cm x 40 cm) | Beam | 40MPa | Concrete Rectangular | 400 | 600 | 2400 | 4550 | 1.09 | 2671.56 | G300E | 3410225 | 26.76 | G300E | 6242604.55 | 48.98
6120 | Story60 | B66 | 40 MPa RC Beam (60 cm x 40 cm) | Beam | 40MPa | Concrete Rectangular | 400 | 600 | 2400 | 7200 | 1.73 | 4227.52 | G300E | 20781078.26 | 163.06 | G300E | 9809746.43 | 76.97
6121 | Story60 | B67 | 40 MPa RC Beam (60 cm x 40 cm) | Beam | 40MPa | Concrete Rectangular | 400 | 600 | 2400 | 4550 | 1.09 | 2671.56 | G300E | 15382640 | 120.7 | G300E | 6736714.83 | 52.86
6122 | Story60 | B69 | 40 MPa RC Beam (60 cm x 40 cm) | Beam | 40MPa | Concrete Rectangular | 400 | 600 | 2400 | 4550 | 1.09 | 2671.56 | G300E | 15389313.33 | 120.75 | G300E | 6737939.69 | 52.87
6123 | Story60 | B7 | 40 MPa RC Beam (27.5 cm x 25 cm) | Beam | 40MPa | Concrete Rectangular | 250 | 275 | 687.5 | 4550 | 0.31 | 765.29 | G300E | 8056100 | 63.21 | G300E | 1896079.58 | 14.88
6124 | Story60 | B70 | 40 MPa RC Beam (60 cm x 40 cm) | Beam | 40MPa | Concrete Rectangular | 400 | 600 | 2400 | 6950 | 1.67 | 4080.73 | G300E | 20061930.43 | 157.41 | G300E | 9470527.49 | 74.31
6125 | Story60 | B71 | 40 MPa RC Beam (60 cm x 40 cm) | Beam | 40MPa | Concrete Rectangular | 400 | 600 | 2400 | 4550 | 1.09 | 2671.56 | G300E | 3409900 | 26.76 | G300E | 6242604.55 | 48.98
6126 | Story60 | B72 | 40 MPa RC Beam (35 cm x 25 cm) | Beam | 40MPa | Concrete Rectangular | 250 | 350 | 875 | 6950 | 0.61 | 1487.77 | G300E | 13168670.45 | 103.33 | G300E | 3758176.01 | 29.49
6127 | Story60 | B73 | 40 MPa RC Beam (25 cm x 25 cm) | Beam | 40MPa | Concrete Rectangular | 250 | 250 | 625 | 4550 | 0.28 | 695.72 | G300E | 4044950 | 31.74 | G300E | 1037238.31 | 8.14
6128 | Story60 | B74 | 40 MPa RC Beam (47.5 cm x 25 cm) | Beam | 40MPa | Concrete Rectangular | 250 | 475 | 1187.5 | 6950 | 0.83 | 2019.11 | G300E | 9648179.55 | 75.7 | G300E | 3108282.78 | 24.39
6129 | Story60 | B75 | 40 MPa RC Beam (60 cm x 40 cm) | Beam | 40MPa | Concrete Rectangular | 400 | 600 | 2400 | 4550 | 1.09 | 2671.56 | G300E | 3865225 | 30.33 | G300E | 5111928.98 | 40.11
6130 | Story60 | B76 | 40 MPa RC Beam (60 cm x 40 cm) | Beam | 40MPa | Concrete Rectangular | 400 | 600 | 2400 | 4550 | 1.09 | 2671.56 | G300E | 3290625 | 25.82 | G300E | 4459003.25 | 34.99
6131 | Story60 | B77 | 40 MPa RC Beam (42.5 cm x 25 cm) | Beam | 40MPa | Concrete Rectangular | 250 | 425 | 1062.5 | 6950 | 0.74 | 1806.57 | G300E | 9046372.73 | 70.98 | G300E | 4072701.26 | 31.96
6132 | Story60 | B78 | 40 MPa RC Beam (30 cm x 25 cm) | Beam | 40MPa | Concrete Rectangular | 250 | 300 | 750 | 4550 | 0.34 | 834.86 | G300E | 4731350 | 37.12 | G300E | 1830509.2 | 14.36
6133 | Story60 | B79 | 40 MPa RC Beam (35 cm x 25 cm) | Beam | 40MPa | Concrete Rectangular | 250 | 350 | 875 | 6950 | 0.61 | 1487.77 | G300E | 10352340.91 | 81.23 | G300E | 3634327.8 | 28.52
6134 | Story60 | B8 | 40 MPa RC Beam (60 cm x 40 cm) | Beam | 40MPa | Concrete Rectangular | 400 | 600 | 2400 | 6950 | 1.67 | 4080.73 | G300E | 5571688.64 | 43.72 | G300E | 6687172.48 | 52.47
6135 | Story60 | B80 | 40 MPa RC Beam (40 cm x 25 cm) | Beam | 40MPa | Concrete Rectangular | 250 | 400 | 1000 | 4550 | 0.46 | 1113.15 | G300E | 3169075 | 24.87 | G300E | 2149336.8 | 16.86
6136 | Story60 | B81 | 40 MPa RC Beam (60 cm x 40 cm) | Beam | 40MPa | Concrete Rectangular | 400 | 600 | 2400 | 6950 | 1.67 | 4080.73 | G300E | 8039886.36 | 63.08 | G300E | 9824466.3 | 77.09
6137 | Story60 | B82 | 40 MPa RC Beam (42.5 cm x 25 cm) | Beam | 40MPa | Concrete Rectangular | 250 | 425 | 1062.5 | 4550 | 0.48 | 1182.72 | G300E | 8837725 | 69.34 | G300E | 2754239.15 | 21.61
6138 | Story60 | B83 | 40 MPa RC Beam (60 cm x 40 cm) | Beam | 40MPa | Concrete Rectangular | 400 | 600 | 2400 | 6950 | 1.67 | 4080.73 | G300E | 6497934.09 | 50.99 | G300E | 9264355.05 | 72.69
6139 | Story60 | B84 | 40 MPa RC Beam (42.5 cm x 25 cm) | Beam | 40MPa | Concrete Rectangular | 250 | 425 | 1062.5 | 4550 | 0.48 | 1182.72 | G300E | 8840000 | 69.36 | G300E | 2753399.51 | 21.6
6140 | Story60 | B85 | 40 MPa RC Beam (60 cm x 40 cm) | Beam | 40MPa | Concrete Rectangular | 400 | 600 | 2400 | 6950 | 1.67 | 4080.73 | G300E | 8040834.09 | 63.09 | G300E | 9824466.3 | 77.09
6141 | Story60 | B86 | 40 MPa RC Beam (40 cm x 25 cm) | Beam | 40MPa | Concrete Rectangular | 250 | 400 | 1000 | 4550 | 0.46 | 1113.15 | G300E | 3168750 | 24.86 | G300E | 2149336.8 | 16.86
6142 | Story60 | B87 | 40 MPa RC Beam (35 cm x 25 cm) | Beam | 40MPa | Concrete Rectangular | 250 | 350 | 875 | 6950 | 0.61 | 1487.77 | G300E | 10352340.91 | 81.23 | G300E | 3634347.7 | 28.52
6143 | Story60 | B88 | 40 MPa RC Beam (30 cm x 25 cm) | Beam | 40MPa | Concrete Rectangular | 250 | 300 | 750 | 4550 | 0.34 | 834.86 | G300E | 4731350 | 37.12 | G300E | 1830510.18 | 14.36
6144 | Story60 | B89 | 40 MPa RC Beam (42.5 cm x 25 cm) | Beam | 40MPa | Concrete Rectangular | 250 | 425 | 1062.5 | 6950 | 0.74 | 1806.57 | G300E | 9046372.73 | 70.98 | G300E | 4072721.4 | 31.96
6145 | Story60 | B9 | 40 MPa RC Beam (27.5 cm x 25 cm) | Beam | 40MPa | Concrete Rectangular | 250 | 275 | 687.5 | 4550 | 0.31 | 765.29 | G300E | 8101600 | 63.57 | G300E | 1896918.81 | 14.88
6146 | Story60 | B90 | 40 MPa RC Beam (60 cm x 40 cm) | Beam | 40MPa | Concrete Rectangular | 400 | 600 | 2400 | 4550 | 1.09 | 2671.56 | G300E | 3290625 | 25.82 | G300E | 4459003.25 | 34.99
6147 | Story60 | B91 | 40 MPa RC Beam (60 cm x 40 cm) | Beam | 40MPa | Concrete Rectangular | 400 | 600 | 2400 | 4550 | 1.09 | 2671.56 | G300E | 4095000 | 32.13 | G300E | 2327173.94 | 18.26
6148 | Story60 | B92 | 40 MPa RC Beam (42.5 cm x 25 cm) | Beam | 40MPa | Concrete Rectangular | 250 | 425 | 1062.5 | 6950 | 0.74 | 1806.57 | G300E | 6601552.27 | 51.8 | G300E | 3513495.66 | 27.57
6149 | Story60 | B93 | 40 MPa RC Beam (42.5 cm x 25 cm) | Beam | 40MPa | Concrete Rectangular | 250 | 425 | 1062.5 | 4550 | 0.48 | 1182.72 | G300E | 5732025 | 44.98 | G300E | 2175063.23 | 17.07
6150 | Story60 | B94 | 40 MPa RC Beam (42.5 cm x 25 cm) | Beam | 40MPa | Concrete Rectangular | 250 | 425 | 1062.5 | 6950 | 0.74 | 1806.57 | G300E | 6725072.73 | 52.77 | G300E | 4059145.37 | 31.85
6151 | Story60 | B95 | 40 MPa RC Beam (37.5 cm x 25 cm) | Beam | 40MPa | Concrete Rectangular | 250 | 375 | 937.5 | 4550 | 0.43 | 1043.58 | G300E | 6140550 | 48.18 | G300E | 2179292.38 | 17.1
6152 | Story60 | B96 | 40 MPa RC Beam (37.5 cm x 25 cm) | Beam | 40MPa | Concrete Rectangular | 250 | 375 | 937.5 | 6950 | 0.65 | 1594.04 | G300E | 7247586.36 | 56.87 | G300E | 4027502.1 | 31.6
6153 | Story60 | B97 | 40 MPa RC Beam (27.5 cm x 25 cm) | Beam | 40MPa | Concrete Rectangular | 250 | 275 | 687.5 | 4550 | 0.31 | 765.29 | G300E | 8111350 | 63.64 | G300E | 1897020.69 | 14.88
6154 | Story60 | B98 | 40 MPa RC Beam (40 cm x 25 cm) | Beam | 40MPa | Concrete Rectangular | 250 | 400 | 1000 | 6950 | 0.7 | 1700.31 | G300E | 5380563.64 | 42.22 | G300E | 3947395.29 | 30.97
6155 | Story60 | B99 | 40 MPa RC Beam (27.5 cm x 25 cm) | Beam | 40MPa | Concrete Rectangular | 250 | 275 | 687.5 | 4550 | 0.31 | 765.29 | G300E | 8111675 | 63.65 | G300E | 1897013.54 | 14.88
6156 | Story61 | B1 | 40 MPa RC Beam (60 cm x 40 cm) | Beam | 40MPa | Concrete Rectangular | 400 | 600 | 2400 | 4550 | 1.09 | 2671.56 | G300E | 3071250 | 24.1 | G300E | 4859403.25 | 38.13
6157 | Story61 | B10 | 40 MPa RC Beam (60 cm x 40 cm) | Beam | 40MPa | Concrete Rectangular | 400 | 600 | 2400 | 6950 | 1.67 | 4080.73 | G300E | 5816834.09 | 45.64 | G300E | 6687172.48 | 52.47
6158 | Story61 | B100 | 40 MPa RC Beam (37.5 cm x 25 cm) | Beam | 40MPa | Concrete Rectangular | 250 | 375 | 937.5 | 6950 | 0.65 | 1594.04 | G300E | 7750197.73 | 60.81 | G300E | 4091390.76 | 32.1
6159 | Story61 | B101 | 40 MPa RC Beam (40 cm x 25 cm) | Beam | 40MPa | Concrete Rectangular | 250 | 400 | 1000 | 4550 | 0.46 | 1113.15 | G300E | 5660200 | 44.41 | G300E | 2743601.9 | 21.53
6160 | Story61 | B102 | 40 MPa RC Beam (42.5 cm x 25 cm) | Beam | 40MPa | Concrete Rectangular | 250 | 425 | 1062.5 | 6950 | 0.74 | 1806.57 | G300E | 6762665.91 | 53.06 | G300E | 3952466.11 | 31.01
6161 | Story61 | B103 | 40 MPa RC Beam (40 cm x 25 cm) | Beam | 40MPa | Concrete Rectangular | 250 | 400 | 1000 | 4550 | 0.46 | 1113.15 | G300E | 5734950 | 45 | G300E | 2286051.3 | 17.94
6162 | Story61 | B104 | 40 MPa RC Beam (40 cm x 25 cm) | Beam | 40MPa | Concrete Rectangular | 250 | 400 | 1000 | 6950 | 0.7 | 1700.31 | G300E | 7427022.73 | 58.28 | G300E | 4067294.16 | 31.91
6163 | Story61 | B105 | 40 MPa RC Beam (60 cm x 40 cm) | Beam | 40MPa | Concrete Rectangular | 400 | 600 | 2400 | 4550 | 1.09 | 2671.56 | G300E | 3071250 | 24.1 | G300E | 4859403.25 | 38.13
6164 | Story61 | B106 | 40 MPa RC Beam (60 cm x 40 cm) | Beam | 40MPa | Concrete Rectangular | 400 | 600 | 2400 | 6950 | 1.67 | 4080.73 | G300E | 5608018.18 | 44 | G300E | 8243972.48 | 64.69
6165 | Story61 | B107 | 40 MPa RC Beam (60 cm x 40 cm) | Beam | 40MPa | Concrete Rectangular | 400 | 600 | 2400 | 6950 | 1.67 | 4080.73 | G300E | 6089147.73 | 47.78 | G300E | 7854772.48 | 61.63
6166 | Story61 | B108 | 40 MPa RC Beam (60 cm x 40 cm) | Beam | 40MPa | Concrete Rectangular | 400 | 600 | 2400 | 6950 | 1.67 | 4080.73 | G300E | 5816834.09 | 45.64 | G300E | 6687172.48 | 52.47
6167 | Story61 | B109 | 40 MPa RC Beam (60 cm x 40 cm) | Beam | 40MPa | Concrete Rectangular | 400 | 600 | 2400 | 6950 | 1.67 | 4080.73 | G300E | 6823636.36 | 53.54 | G300E | 3290510.35 | 25.82
6168 | Story61 | B11 | 40 MPa RC Beam (40 cm x 25 cm) | Beam | 40MPa | Concrete Rectangular | 250 | 400 | 1000 | 4550 | 0.46 | 1113.15 | G300E | 5659550 | 44.41 | G300E | 2743530.4 | 21.53
6169 | Story61 | B110 | 40 MPa RC Beam (60 cm x 40 cm) | Beam | 40MPa | Concrete Rectangular | 400 | 600 | 2400 | 6950 | 1.67 | 4080.73 | G300E | 5816834.09 | 45.64 | G300E | 6687172.48 | 52.47
6170 | Story61 | B111 | 40 MPa RC Beam (60 cm x 40 cm) | Beam | 40MPa | Concrete Rectangular | 400 | 600 | 2400 | 6950 | 1.67 | 4080.73 | G300E | 6089147.73 | 47.78 | G300E | 7854772.48 | 61.63
6171 | Story61 | B112 | 40 MPa RC Beam (60 cm x 40 cm) | Beam | 40MPa | Concrete Rectangular | 400 | 600 | 2400 | 6950 | 1.67 | 4080.73 | G300E | 5608334.09 | 44.01 | G300E | 8243972.48 | 64.69
6172 | Story61 | B12 | 40 MPa RC Beam (60 cm x 40 cm) | Beam | 40MPa | Concrete Rectangular | 400 | 600 | 2400 | 6950 | 1.67 | 4080.73 | G300E | 6089147.73 | 47.78 | G300E | 7854772.48 | 61.63
6173 | Story61 | B13 | 40 MPa RC Beam (40 cm x 25 cm) | Beam | 40MPa | Concrete Rectangular | 250 | 400 | 1000 | 4550 | 0.46 | 1113.15 | G300E | 5734625 | 45 | G300E | 2286026.6 | 17.94
6174 | Story61 | B14 | 40 MPa RC Beam (60 cm x 40 cm) | Beam | 40MPa | Concrete Rectangular | 400 | 600 | 2400 | 6950 | 1.67 | 4080.73 | G300E | 5608018.18 | 44 | G300E | 8243972.48 | 64.69
6175 | Story61 | B15 | 40 MPa RC Beam (60 cm x 40 cm) | Beam | 40MPa | Concrete Rectangular | 400 | 600 | 2400 | 4550 | 1.09 | 2671.56 | G300E | 3071250 | 24.1 | G300E | 4859403.25 | 38.13
6176 | Story61 | B16 | 40 MPa RC Beam (60 cm x 40 cm) | Beam | 40MPa | Concrete Rectangular | 400 | 600 | 2400 | 4550 | 1.09 | 2671.56 | G300E | 3510000 | 27.54 | G300E | 4550003.9 | 35.7
6177 | Story61 | B17 | 40 MPa RC Beam (40 cm x 25 cm) | Beam | 40MPa | Concrete Rectangular | 250 | 400 | 1000 | 6950 | 0.7 | 1700.31 | G300E | 7425127.27 | 58.26 | G300E | 4067242.35 | 31.91
6178 | Story61 | B18 | 40 MPa RC Beam (30 cm x 25 cm) | Beam | 40MPa | Concrete Rectangular | 250 | 300 | 750 | 4550 | 0.34 | 834.86 | G300E | 4870125 | 38.21 | G300E | 1497136.22 | 11.75
6179 | Story61 | B19 | 40 MPa RC Beam (42.5 cm x 25 cm) | Beam | 40MPa | Concrete Rectangular | 250 | 425 | 1062.5 | 6950 | 0.74 | 1806.57 | G300E | 6757295.45 | 53.02 | G300E | 3956057.12 | 31.04
6180 | Story61 | B2 | 40 MPa RC Beam (60 cm x 40 cm) | Beam | 40MPa | Concrete Rectangular | 400 | 600 | 2400 | 6950 | 1.67 | 4080.73 | G300E | 5608018.18 | 44 | G300E | 8243972.48 | 64.69
6181 | Story61 | B20 | 40 MPa RC Beam (42.5 cm x 25 cm) | Beam | 40MPa | Concrete Rectangular | 250 | 425 | 1062.5 | 4550 | 0.48 | 1182.72 | G300E | 2991625 | 23.47 | G300E | 2724045.35 | 21.37
6182 | Story61 | B21 | 40 MPa RC Beam (37.5 cm x 25 cm) | Beam | 40MPa | Concrete Rectangular | 250 | 375 | 937.5 | 6950 | 0.65 | 1594.04 | G300E | 7732164.58 | 60.67 | G300E | 4027692.96 | 31.6
6183 | Story61 | B22 | 40 MPa RC Beam (42.5 cm x 25 cm) | Beam | 40MPa | Concrete Rectangular | 250 | 425 | 1062.5 | 4550 | 0.48 | 1182.72 | G300E | 8928400 | 70.06 | G300E | 3200996.99 | 25.12
6184 | Story61 | B23 | 40 MPa RC Beam (35 cm x 25 cm) | Beam | 40MPa | Concrete Rectangular | 250 | 350 | 875 | 6950 | 0.61 | 1487.77 | G300E | 5937511.36 | 46.59 | G300E | 3565723.72 | 27.98
6185 | Story61 | B24 | 40 MPa RC Beam (42.5 cm x 25 cm) | Beam | 40MPa | Concrete Rectangular | 250 | 425 | 1062.5 | 4550 | 0.48 | 1182.72 | G300E | 8950175 | 70.23 | G300E | 3219427.01 | 25.26
6186 | Story61 | B25 | 40 MPa RC Beam (37.5 cm x 25 cm) | Beam | 40MPa | Concrete Rectangular | 250 | 375 | 937.5 | 6950 | 0.65 | 1594.04 | G300E | 7751145.45 | 60.82 | G300E | 4098058.02 | 32.15
6187 | Story61 | B26 | 40 MPa RC Beam (42.5 cm x 25 cm) | Beam | 40MPa | Concrete Rectangular | 250 | 425 | 1062.5 | 4550 | 0.48 | 1182.72 | G300E | 2987725 | 23.44 | G300E | 2723395.35 | 21.37
6188 | Story61 | B27 | 40 MPa RC Beam (42.5 cm x 25 cm) | Beam | 40MPa | Concrete Rectangular | 250 | 425 | 1062.5 | 6950 | 0.74 | 1806.57 | G300E | 6762981.82 | 53.06 | G300E | 3952471.48 | 31.01
6189 | Story61 | B28 | 40 MPa RC Beam (30 cm x 25 cm) | Beam | 40MPa | Concrete Rectangular | 250 | 300 | 750 | 4550 | 0.34 | 834.86 | G300E | 4868825 | 38.2 | G300E | 1497038.72 | 11.75
6190 | Story61 | B29 | 40 MPa RC Beam (40 cm x 25 cm) | Beam | 40MPa | Concrete Rectangular | 250 | 400 | 1000 | 6950 | 0.7 | 1700.31 | G300E | 7427022.73 | 58.28 | G300E | 4067297.95 | 31.91
6191 | Story61 | B3 | 40 MPa RC Beam (40 cm x 25 cm) | Beam | 40MPa | Concrete Rectangular | 250 | 400 | 1000 | 4550 | 0.46 | 1113.15 | G300E | 5731050 | 44.97 | G300E | 2286740.3 | 17.94
6192 | Story61 | B30 | 40 MPa RC Beam (60 cm x 40 cm) | Beam | 40MPa | Concrete Rectangular | 400 | 600 | 2400 | 4550 | 1.09 | 2671.56 | G300E | 3510000 | 27.54 | G300E | 4550003.9 | 35.7
6193 | Story61 | B31 | 40 MPa RC Beam (60 cm x 40 cm) | Beam | 40MPa | Concrete Rectangular | 400 | 600 | 2400 | 4550 | 1.09 | 2671.56 | G300E | 3290625 | 25.82 | G300E | 5660203.25 | 44.41
6194 | Story61 | B32 | 40 MPa RC Beam (45 cm x 25 cm) | Beam | 40MPa | Concrete Rectangular | 250 | 450 | 1125 | 6950 | 0.78 | 1912.84 | G300E | 8491636.36 | 66.63 | G300E | 4146794.42 | 32.54
6195 | Story61 | B33 | 40 MPa RC Beam (25 cm x 25 cm) | Beam | 40MPa | Concrete Rectangular | 250 | 250 | 625 | 4550 | 0.28 | 695.72 | G300E | 4183075 | 32.82 | G300E | 931427.25 | 7.31
6196 | Story61 | B34 | 40 MPa RC Beam (35 cm x 25 cm) | Beam | 40MPa | Concrete Rectangular | 250 | 350 | 875 | 6950 | 0.61 | 1487.77 | G300E | 10245247.73 | 80.39 | G300E | 3622250.44 | 28.42
6197 | Story61 | B35 | 40 MPa RC Beam (60 cm x 40 cm) | Beam | 40MPa | Concrete Rectangular | 400 | 600 | 2400 | 4550 | 1.09 | 2671.56 | G300E | 3417375 | 26.81 | G300E | 6242604.55 | 48.98
6198 | Story61 | B36 | 40 MPa RC Beam (60 cm x 40 cm) | Beam | 40MPa | Concrete Rectangular | 400 | 600 | 2400 | 6950 | 1.67 | 4080.73 | G300E | 8112229.55 | 63.65 | G300E | 9802036.75 | 76.91
6199 | Story61 | B37 | 40 MPa RC Beam (60 cm x 40 cm) | Beam | 40MPa | Concrete Rectangular | 400 | 600 | 2400 | 4800 | 1.15 | 2818.35 | G300E | 16493760 | 129.42 | G300E | 7062130.56 | 55.41
6200 | Story61 | B38 | 40 MPa RC Beam (60 cm x 40 cm) | Beam | 40MPa | Concrete Rectangular | 400 | 600 | 2400 | 6950 | 1.67 | 4080.73 | G300E | 6925359.09 | 54.34 | G300E | 9263407.33 | 72.68
6201 | Story61 | B39 | 40 MPa RC Beam (60 cm x 40 cm) | Beam | 40MPa | Concrete Rectangular | 400 | 600 | 2400 | 4800 | 1.15 | 2818.35 | G300E | 16498880 | 129.46 | G300E | 7173372.16 | 56.28
6202 | Story61 | B4 | 40 MPa RC Beam (60 cm x 40 cm) | Beam | 40MPa | Concrete Rectangular | 400 | 600 | 2400 | 6950 | 1.67 | 4080.73 | G300E | 5377910 | 42.2 | G300E | 7067880.9 | 55.46
6203 | Story61 | B40 | 40 MPa RC Beam (60 cm x 40 cm) | Beam | 40MPa | Concrete Rectangular | 400 | 600 | 2400 | 6950 | 1.67 | 4080.73 | G300E | 8140345.45 | 63.87 | G300E | 9805827.66 | 76.94
6204 | Story61 | B41 | 40 MPa RC Beam (60 cm x 40 cm) | Beam | 40MPa | Concrete Rectangular | 400 | 600 | 2400 | 4550 | 1.09 | 2671.56 | G300E | 3416725 | 26.81 | G300E | 6242604.55 | 48.98
6205 | Story61 | B42 | 40 MPa RC Beam (35 cm x 25 cm) | Beam | 40MPa | Concrete Rectangular | 250 | 350 | 875 | 6950 | 0.61 | 1487.77 | G300E | 10244931.82 | 80.39 | G300E | 3621035.45 | 28.41
6206 | Story61 | B43 | 40 MPa RC Beam (25 cm x 25 cm) | Beam | 40MPa | Concrete Rectangular | 250 | 250 | 625 | 4550 | 0.28 | 695.72 | G300E | 4183400 | 32.82 | G300E | 931456.5 | 7.31
6207 | Story61 | B44 | 40 MPa RC Beam (45 cm x 25 cm) | Beam | 40MPa | Concrete Rectangular | 250 | 450 | 1125 | 6950 | 0.78 | 1912.84 | G300E | 8492584.09 | 66.64 | G300E | 4146835.65 | 32.54
6208 | Story61 | B45 | 40 MPa RC Beam (60 cm x 40 cm) | Beam | 40MPa | Concrete Rectangular | 400 | 600 | 2400 | 4550 | 1.09 | 2671.56 | G300E | 3290625 | 25.82 | G300E | 5660203.25 | 44.41
6209 | Story61 | B46 | 40 MPa RC Beam (60 cm x 40 cm) | Beam | 40MPa | Concrete Rectangular | 400 | 600 | 2400 | 4550 | 1.09 | 2671.56 | G300E | 4826250 | 37.87 | G300E | 5605600 | 43.98
6210 | Story61 | B47 | 40 MPa RC Beam (45 cm x 25 cm) | Beam | 40MPa | Concrete Rectangular | 250 | 450 | 1125 | 6950 | 0.78 | 1912.84 | G300E | 9798236.36 | 76.88 | G300E | 4100737.72 | 32.18
6211 | Story61 | B48 | 40 MPa RC Beam (25 cm x 25 cm) | Beam | 40MPa | Concrete Rectangular | 250 | 250 | 625 | 4550 | 0.28 | 695.72 | G300E | 3842800 | 30.15 | G300E | 791602.5 | 6.21
6212 | Story61 | B49 | 40 MPa RC Beam (35 cm x 25 cm) | Beam | 40MPa | Concrete Rectangular | 250 | 350 | 875 | 6950 | 0.61 | 1487.77 | G300E | 13158561.36 | 103.25 | G300E | 3759457.5 | 29.5
6213 | Story61 | B5 | 40 MPa RC Beam (40 cm x 25 cm) | Beam | 40MPa | Concrete Rectangular | 250 | 400 | 1000 | 4550 | 0.46 | 1113.15 | G300E | 5960500 | 46.77 | G300E | 2672645.38 | 20.97
6214 | Story61 | B50 | 40 MPa RC Beam (60 cm x 40 cm) | Beam | 40MPa | Concrete Rectangular | 400 | 600 | 2400 | 4550 | 1.09 | 2671.56 | G300E | 4387500 | 34.43 | G300E | 5605600 | 43.98
6215 | Story61 | B51 | 40 MPa RC Beam (60 cm x 40 cm) | Beam | 40MPa | Concrete Rectangular | 400 | 600 | 2400 | 7200 | 1.73 | 4227.52 | G300E | 21098191.3 | 165.54 | G300E | 9839275.83 | 77.2
6216 | Story61 | B55 | 40 MPa RC Beam (60 cm x 40 cm) | Beam | 40MPa | Concrete Rectangular | 400 | 600 | 2400 | 6950 | 1.67 | 4080.73 | G300E | 20373471.74 | 159.86 | G300E | 9503997.48 | 74.57
6217 | Story61 | B56 | 40 MPa RC Beam (60 cm x 40 cm) | Beam | 40MPa | Concrete Rectangular | 400 | 600 | 2400 | 4550 | 1.09 | 2671.56 | G300E | 4387500 | 34.43 | G300E | 5605600 | 43.98
6218 | Story61 | B57 | 40 MPa RC Beam (35 cm x 25 cm) | Beam | 40MPa | Concrete Rectangular | 250 | 350 | 875 | 6950 | 0.61 | 1487.77 | G300E | 13157613.64 | 103.24 | G300E | 3759493.99 | 29.5
6219 | Story61 | B58 | 40 MPa RC Beam (25 cm x 25 cm) | Beam | 40MPa | Concrete Rectangular | 250 | 250 | 625 | 4550 | 0.28 | 695.72 | G300E | 3842475 | 30.15 | G300E | 791609.81 | 6.21
6220 | Story61 | B59 | 40 MPa RC Beam (45 cm x 25 cm) | Beam | 40MPa | Concrete Rectangular | 250 | 450 | 1125 | 6950 | 0.78 | 1912.84 | G300E | 9799500 | 76.89 | G300E | 4100766.15 | 32.18
6221 | Story61 | B6 | 40 MPa RC Beam (60 cm x 40 cm) | Beam | 40MPa | Concrete Rectangular | 400 | 600 | 2400 | 6950 | 1.67 | 4080.73 | G300E | 5810515.91 | 45.59 | G300E | 6598717.3 | 51.78
6222 | Story61 | B60 | 40 MPa RC Beam (60 cm x 40 cm) | Beam | 40MPa | Concrete Rectangular | 400 | 600 | 2400 | 4550 | 1.09 | 2671.56 | G300E | 4826250 | 37.87 | G300E | 5605600 | 43.98
6223 | Story61 | B61 | 40 MPa RC Beam (60 cm x 40 cm) | Beam | 40MPa | Concrete Rectangular | 400 | 600 | 2400 | 4550 | 1.09 | 2671.56 | G300E | 3290625 | 25.82 | G300E | 5660203.25 | 44.41
6224 | Story61 | B62 | 40 MPa RC Beam (45 cm x 25 cm) | Beam | 40MPa | Concrete Rectangular | 250 | 450 | 1125 | 6950 | 0.78 | 1912.84 | G300E | 9798868.18 | 76.89 | G300E | 4100750.52 | 32.18
6225 | Story61 | B63 | 40 MPa RC Beam (25 cm x 25 cm) | Beam | 40MPa | Concrete Rectangular | 250 | 250 | 625 | 4550 | 0.28 | 695.72 | G300E | 4183725 | 32.83 | G300E | 931453.25 | 7.31
6226 | Story61 | B64 | 40 MPa RC Beam (35 cm x 25 cm) | Beam | 40MPa | Concrete Rectangular | 250 | 350 | 875 | 6950 | 0.61 | 1487.77 | G300E | 13157297.73 | 103.24 | G300E | 3759479.61 | 29.5
6227 | Story61 | B65 | 40 MPa RC Beam (60 cm x 40 cm) | Beam | 40MPa | Concrete Rectangular | 400 | 600 | 2400 | 4550 | 1.09 | 2671.56 | G300E | 3417050 | 26.81 | G300E | 6242604.55 | 48.98
6228 | Story61 | B66 | 40 MPa RC Beam (60 cm x 40 cm) | Beam | 40MPa | Concrete Rectangular | 400 | 600 | 2400 | 7200 | 1.73 | 4227.52 | G300E | 21106330.43 | 165.61 | G300E | 9846823.93 | 77.26
6229 | Story61 | B67 | 40 MPa RC Beam (60 cm x 40 cm) | Beam | 40MPa | Concrete Rectangular | 400 | 600 | 2400 | 4550 | 1.09 | 2671.56 | G300E | 15632586.67 | 122.66 | G300E | 6568332.07 | 51.54
6230 | Story61 | B69 | 40 MPa RC Beam (60 cm x 40 cm) | Beam | 40MPa | Concrete Rectangular | 400 | 600 | 2400 | 4550 | 1.09 | 2671.56 | G300E | 15639866.67 | 122.72 | G300E | 6569535.09 | 51.55
6231 | Story61 | B7 | 40 MPa RC Beam (27.5 cm x 25 cm) | Beam | 40MPa | Concrete Rectangular | 250 | 275 | 687.5 | 4550 | 0.31 | 765.29 | G300E | 8431150 | 66.15 | G300E | 1412290.1 | 11.08
6232 | Story61 | B70 | 40 MPa RC Beam (60 cm x 40 cm) | Beam | 40MPa | Concrete Rectangular | 400 | 600 | 2400 | 6950 | 1.67 | 4080.73 | G300E | 20374982.61 | 159.87 | G300E | 9506313.95 | 74.59
6233 | Story61 | B71 | 40 MPa RC Beam (60 cm x 40 cm) | Beam | 40MPa | Concrete Rectangular | 400 | 600 | 2400 | 4550 | 1.09 | 2671.56 | G300E | 3416725 | 26.81 | G300E | 6242604.55 | 48.98
6234 | Story61 | B72 | 40 MPa RC Beam (35 cm x 25 cm) | Beam | 40MPa | Concrete Rectangular | 250 | 350 | 875 | 6950 | 0.61 | 1487.77 | G300E | 13155718.18 | 103.22 | G300E | 3759479.61 | 29.5
6235 | Story61 | B73 | 40 MPa RC Beam (25 cm x 25 cm) | Beam | 40MPa | Concrete Rectangular | 250 | 250 | 625 | 4550 | 0.28 | 695.72 | G300E | 4183725 | 32.83 | G300E | 931458.94 | 7.31
6236 | Story61 | B74 | 40 MPa RC Beam (45 cm x 25 cm) | Beam | 40MPa | Concrete Rectangular | 250 | 450 | 1125 | 6950 | 0.78 | 1912.84 | G300E | 9799500 | 76.89 | G300E | 4100761.89 | 32.18
6237 | Story61 | B75 | 40 MPa RC Beam (60 cm x 40 cm) | Beam | 40MPa | Concrete Rectangular | 400 | 600 | 2400 | 4550 | 1.09 | 2671.56 | G300E | 3290625 | 25.82 | G300E | 5660203.25 | 44.41
6238 | Story61 | B76 | 40 MPa RC Beam (60 cm x 40 cm) | Beam | 40MPa | Concrete Rectangular | 400 | 600 | 2400 | 4550 | 1.09 | 2671.56 | G300E | 3510000 | 27.54 | G300E | 4550003.9 | 35.7
6239 | Story61 | B77 | 40 MPa RC Beam (45 cm x 25 cm) | Beam | 40MPa | Concrete Rectangular | 250 | 450 | 1125 | 6950 | 0.78 | 1912.84 | G300E | 8492268.18 | 66.63 | G300E | 4146828.54 | 32.54
6240 | Story61 | B78 | 40 MPa RC Beam (30 cm x 25 cm) | Beam | 40MPa | Concrete Rectangular | 250 | 300 | 750 | 4550 | 0.34 | 834.86 | G300E | 4869150 | 38.21 | G300E | 1497043.6 | 11.75
6241 | Story61 | B79 | 40 MPa RC Beam (35 cm x 25 cm) | Beam | 40MPa | Concrete Rectangular | 250 | 350 | 875 | 6950 | 0.61 | 1487.77 | G300E | 10243984.09 | 80.38 | G300E | 3620991.23 | 28.41
6242 | Story61 | B8 | 40 MPa RC Beam (60 cm x 40 cm) | Beam | 40MPa | Concrete Rectangular | 400 | 600 | 2400 | 6950 | 1.67 | 4080.73 | G300E | 6397159.09 | 50.19 | G300E | 3290510.35 | 25.82
6243 | Story61 | B80 | 40 MPa RC Beam (42.5 cm x 25 cm) | Beam | 40MPa | Concrete Rectangular | 250 | 425 | 1062.5 | 4550 | 0.48 | 1182.72 | G300E | 2988050 | 23.45 | G300E | 2722420.35 | 21.36
6244 | Story61 | B81 | 40 MPa RC Beam (60 cm x 40 cm) | Beam | 40MPa | Concrete Rectangular | 400 | 600 | 2400 | 6950 | 1.67 | 4080.73 | G300E | 8137186.36 | 63.85 | G300E | 9805827.66 | 76.94
6245 | Story61 | B82 | 40 MPa RC Beam (42.5 cm x 25 cm) | Beam | 40MPa | Concrete Rectangular | 250 | 425 | 1062.5 | 4550 | 0.48 | 1182.72 | G300E | 8952125 | 70.24 | G300E | 3219823.42 | 25.26
6246 | Story61 | B83 | 40 MPa RC Beam (60 cm x 40 cm) | Beam | 40MPa | Concrete Rectangular | 400 | 600 | 2400 | 6950 | 1.67 | 4080.73 | G300E | 6923779.55 | 54.33 | G300E | 9273832.33 | 72.77
6247 | Story61 | B84 | 40 MPa RC Beam (42.5 cm x 25 cm) | Beam | 40MPa | Concrete Rectangular | 250 | 425 | 1062.5 | 4550 | 0.48 | 1182.72 | G300E | 8953100 | 70.25 | G300E | 3219957.41 | 25.26
6248 | Story61 | B85 | 40 MPa RC Beam (60 cm x 40 cm) | Beam | 40MPa | Concrete Rectangular | 400 | 600 | 2400 | 6950 | 1.67 | 4080.73 | G300E | 8138450 | 63.86 | G300E | 9805827.66 | 76.94
6249 | Story61 | B86 | 40 MPa RC Beam (42.5 cm x 25 cm) | Beam | 40MPa | Concrete Rectangular | 250 | 425 | 1062.5 | 4550 | 0.48 | 1182.72 | G300E | 2988050 | 23.45 | G300E | 2722420.35 | 21.36
6250 | Story61 | B87 | 40 MPa RC Beam (35 cm x 25 cm) | Beam | 40MPa | Concrete Rectangular | 250 | 350 | 875 | 6950 | 0.61 | 1487.77 | G300E | 10243984.09 | 80.38 | G300E | 3621006.71 | 28.41
6251 | Story61 | B88 | 40 MPa RC Beam (30 cm x 25 cm) | Beam | 40MPa | Concrete Rectangular | 250 | 300 | 750 | 4550 | 0.34 | 834.86 | G300E | 4868825 | 38.2 | G300E | 1497046.52 | 11.75
6252 | Story61 | B89 | 40 MPa RC Beam (45 cm x 25 cm) | Beam | 40MPa | Concrete Rectangular | 250 | 450 | 1125 | 6950 | 0.78 | 1912.84 | G300E | 8492900 | 66.64 | G300E | 4146852.71 | 32.54
6253 | Story61 | B9 | 40 MPa RC Beam (27.5 cm x 25 cm) | Beam | 40MPa | Concrete Rectangular | 250 | 275 | 687.5 | 4550 | 0.31 | 765.29 | G300E | 8469175 | 66.45 | G300E | 1412788.81 | 11.09
6254 | Story61 | B90 | 40 MPa RC Beam (60 cm x 40 cm) | Beam | 40MPa | Concrete Rectangular | 400 | 600 | 2400 | 4550 | 1.09 | 2671.56 | G300E | 3510000 | 27.54 | G300E | 4550003.9 | 35.7
6255 | Story61 | B91 | 40 MPa RC Beam (60 cm x 40 cm) | Beam | 40MPa | Concrete Rectangular | 400 | 600 | 2400 | 4550 | 1.09 | 2671.56 | G300E | 3071250 | 24.1 | G300E | 4859403.25 | 38.13
6256 | Story61 | B92 | 40 MPa RC Beam (40 cm x 25 cm) | Beam | 40MPa | Concrete Rectangular | 250 | 400 | 1000 | 6950 | 0.7 | 1700.31 | G300E | 7427022.73 | 58.28 | G300E | 4067299.22 | 31.91
6257 | Story61 | B93 | 40 MPa RC Beam (40 cm x 25 cm) | Beam | 40MPa | Concrete Rectangular | 250 | 400 | 1000 | 4550 | 0.46 | 1113.15 | G300E | 5734950 | 45 | G300E | 2286038.3 | 17.94
6258 | Story61 | B94 | 40 MPa RC Beam (42.5 cm x 25 cm) | Beam | 40MPa | Concrete Rectangular | 250 | 425 | 1062.5 | 6950 | 0.74 | 1806.57 | G300E | 6762665.91 | 53.06 | G300E | 3952462.08 | 31.01
6259 | Story61 | B95 | 40 MPa RC Beam (40 cm x 25 cm) | Beam | 40MPa | Concrete Rectangular | 250 | 400 | 1000 | 4550 | 0.46 | 1113.15 | G300E | 5660200 | 44.41 | G300E | 2743618.8 | 21.53
6260 | Story61 | B96 | 40 MPa RC Beam (37.5 cm x 25 cm) | Beam | 40MPa | Concrete Rectangular | 250 | 375 | 937.5 | 6950 | 0.65 | 1594.04 | G300E | 7749881.82 | 60.81 | G300E | 4098023.67 | 32.15
6261 | Story61 | B97 | 40 MPa RC Beam (27.5 cm x 25 cm) | Beam | 40MPa | Concrete Rectangular | 250 | 275 | 687.5 | 4550 | 0.31 | 765.29 | G300E | 8479900 | 66.54 | G300E | 1412881.76 | 11.09
6262 | Story61 | B98 | 40 MPa RC Beam (35 cm x 25 cm) | Beam | 40MPa | Concrete Rectangular | 250 | 350 | 875 | 6950 | 0.61 | 1487.77 | G300E | 5939722.73 | 46.61 | G300E | 3565723.72 | 27.98
6263 | Story61 | B99 | 40 MPa RC Beam (27.5 cm x 25 cm) | Beam | 40MPa | Concrete Rectangular | 250 | 275 | 687.5 | 4550 | 0.31 | 765.29 | G300E | 8479250 | 66.53 | G300E | 1412873.72 | 11.09
6264 | Story62 | B1 | 40 MPa RC Beam (60 cm x 40 cm) | Beam | 40MPa | Concrete Rectangular | 400 | 600 | 2400 | 4550 | 1.09 | 2671.56 | G300E | 4504500 | 35.34 | G300E | 2293203.03 | 17.99
6265 | Story62 | B10 | 40 MPa RC Beam (60 cm x 40 cm) | Beam | 40MPa | Concrete Rectangular | 400 | 600 | 2400 | 6950 | 1.67 | 4080.73 | G300E | 5711086.96 | 44.81 | G300E | 7377883.1 | 57.89
6266 | Story62 | B100 | 40 MPa RC Beam (37.5 cm x 25 cm) | Beam | 40MPa | Concrete Rectangular | 250 | 375 | 937.5 | 6950 | 0.65 | 1594.04 | G300E | 7336356.82 | 57.56 | G300E | 4060687.95 | 31.86
6267 | Story62 | B101 | 40 MPa RC Beam (37.5 cm x 25 cm) | Beam | 40MPa | Concrete Rectangular | 250 | 375 | 937.5 | 4550 | 0.43 | 1043.58 | G300E | 6246175 | 49.01 | G300E | 2189092.34 | 17.18
6268 | Story62 | B102 | 40 MPa RC Beam (42.5 cm x 25 cm) | Beam | 40MPa | Concrete Rectangular | 250 | 425 | 1062.5 | 6950 | 0.74 | 1806.57 | G300E | 6698852.27 | 52.56 | G300E | 4074024.05 | 31.97
6269 | Story62 | B103 | 40 MPa RC Beam (42.5 cm x 25 cm) | Beam | 40MPa | Concrete Rectangular | 250 | 425 | 1062.5 | 4550 | 0.48 | 1182.72 | G300E | 5863975 | 46.01 | G300E | 2818859.39 | 22.12
6270 | Story62 | B104 | 40 MPa RC Beam (45 cm x 25 cm) | Beam | 40MPa | Concrete Rectangular | 250 | 450 | 1125 | 6950 | 0.78 | 1912.84 | G300E | 6182972.73 | 48.51 | G300E | 3646733.71 | 28.61
6271 | Story62 | B105 | 40 MPa RC Beam (60 cm x 40 cm) | Beam | 40MPa | Concrete Rectangular | 400 | 600 | 2400 | 4550 | 1.09 | 2671.56 | G300E | 4504500 | 35.34 | G300E | 2293203.03 | 17.99
6272 | Story62 | B106 | 40 MPa RC Beam (60 cm x 40 cm) | Beam | 40MPa | Concrete Rectangular | 400 | 600 | 2400 | 6950 | 1.67 | 4080.73 | G300E | 6182176.09 | 48.51 | G300E | 7834770.66 | 61.47
6273 | Story62 | B107 | 40 MPa RC Beam (60 cm x 40 cm) | Beam | 40MPa | Concrete Rectangular | 400 | 600 | 2400 | 6950 | 1.67 | 4080.73 | G300E | 5663934.09 | 44.44 | G300E | 7465572.48 | 58.58
6274 | Story62 | B108 | 40 MPa RC Beam (60 cm x 40 cm) | Beam | 40MPa | Concrete Rectangular | 400 | 600 | 2400 | 6950 | 1.67 | 4080.73 | G300E | 5711086.96 | 44.81 | G300E | 7377883.1 | 57.89
6275 | Story62 | B109 | 40 MPa RC Beam (60 cm x 40 cm) | Beam | 40MPa | Concrete Rectangular | 400 | 600 | 2400 | 6950 | 1.67 | 4080.73 | G300E | 5553050 | 43.57 | G300E | 6687172.48 | 52.47
6276 | Story62 | B11 | 40 MPa RC Beam (37.5 cm x 25 cm) | Beam | 40MPa | Concrete Rectangular | 250 | 375 | 937.5 | 4550 | 0.43 | 1043.58 | G300E | 6244550 | 49 | G300E | 2189041.16 | 17.18
6277 | Story62 | B110 | 40 MPa RC Beam (60 cm x 40 cm) | Beam | 40MPa | Concrete Rectangular | 400 | 600 | 2400 | 6950 | 1.67 | 4080.73 | G300E | 5711086.96 | 44.81 | G300E | 7377883.1 | 57.89
6278 | Story62 | B111 | 40 MPa RC Beam (60 cm x 40 cm) | Beam | 40MPa | Concrete Rectangular | 400 | 600 | 2400 | 6950 | 1.67 | 4080.73 | G300E | 5663934.09 | 44.44 | G300E | 7465572.48 | 58.58
6279 | Story62 | B112 | 40 MPa RC Beam (60 cm x 40 cm) | Beam | 40MPa | Concrete Rectangular | 400 | 600 | 2400 | 6950 | 1.67 | 4080.73 | G300E | 5570273.91 | 43.71 | G300E | 7919379.96 | 62.14
6280 | Story62 | B12 | 40 MPa RC Beam (60 cm x 40 cm) | Beam | 40MPa | Concrete Rectangular | 400 | 600 | 2400 | 6950 | 1.67 | 4080.73 | G300E | 5663934.09 | 44.44 | G300E | 7465572.48 | 58.58
6281 | Story62 | B13 | 40 MPa RC Beam (42.5 cm x 25 cm) | Beam | 40MPa | Concrete Rectangular | 250 | 425 | 1062.5 | 4550 | 0.48 | 1182.72 | G300E | 5863975 | 46.01 | G300E | 2818851.1 | 22.12
6282 | Story62 | B14 | 40 MPa RC Beam (60 cm x 40 cm) | Beam | 40MPa | Concrete Rectangular | 400 | 600 | 2400 | 6950 | 1.67 | 4080.73 | G300E | 5570273.91 | 43.71 | G300E | 7919379.96 | 62.14
6283 | Story62 | B15 | 40 MPa RC Beam (60 cm x 40 cm) | Beam | 40MPa | Concrete Rectangular | 400 | 600 | 2400 | 4550 | 1.09 | 2671.56 | G300E | 4504500 | 35.34 | G300E | 2293203.03 | 17.99
6284 | Story62 | B16 | 40 MPa RC Beam (60 cm x 40 cm) | Beam | 40MPa | Concrete Rectangular | 400 | 600 | 2400 | 4550 | 1.09 | 2671.56 | G300E | 3290625 | 25.82 | G300E | 4550003.9 | 35.7
6285 | Story62 | B17 | 40 MPa RC Beam (45 cm x 25 cm) | Beam | 40MPa | Concrete Rectangular | 250 | 450 | 1125 | 6950 | 0.78 | 1912.84 | G300E | 6182025 | 48.51 | G300E | 3646706.7 | 28.61
6286 | Story62 | B18 | 40 MPa RC Beam (30 cm x 25 cm) | Beam | 40MPa | Concrete Rectangular | 250 | 300 | 750 | 4550 | 0.34 | 834.86 | G300E | 4791475 | 37.6 | G300E | 1831881.02 | 14.37
6287 | Story62 | B19 | 40 MPa RC Beam (42.5 cm x 25 cm) | Beam | 40MPa | Concrete Rectangular | 250 | 425 | 1062.5 | 6950 | 0.74 | 1806.57 | G300E | 6692218.18 | 52.51 | G300E | 4077617.76 | 31.99
6288 | Story62 | B2 | 40 MPa RC Beam (60 cm x 40 cm) | Beam | 40MPa | Concrete Rectangular | 400 | 600 | 2400 | 6950 | 1.67 | 4080.73 | G300E | 6181873.91 | 48.51 | G300E | 7834770.66 | 61.47
6289 | Story62 | B20 | 40 MPa RC Beam (42.5 cm x 25 cm) | Beam | 40MPa | Concrete Rectangular | 250 | 425 | 1062.5 | 4550 | 0.48 | 1182.72 | G300E | 3013400 | 23.64 | G300E | 2227770.35 | 17.48
6290 | Story62 | B21 | 40 MPa RC Beam (37.5 cm x 25 cm) | Beam | 40MPa | Concrete Rectangular | 250 | 375 | 937.5 | 6950 | 0.65 | 1594.04 | G300E | 7442581.25 | 58.4 | G300E | 4037299.89 | 31.68
6291 | Story62 | B22 | 40 MPa RC Beam (42.5 cm x 25 cm) | Beam | 40MPa | Concrete Rectangular | 250 | 425 | 1062.5 | 4550 | 0.48 | 1182.72 | G300E | 9198150 | 72.17 | G300E | 2776126.03 | 21.78
6292 | Story62 | B23 | 40 MPa RC Beam (42.5 cm x 25 cm) | Beam | 40MPa | Concrete Rectangular | 250 | 425 | 1062.5 | 6950 | 0.74 | 1806.57 | G300E | 5013477.27 | 39.34 | G300E | 4129385.62 | 32.4
6293 | Story62 | B24 | 40 MPa RC Beam (42.5 cm x 25 cm) | Beam | 40MPa | Concrete Rectangular | 250 | 425 | 1062.5 | 4550 | 0.48 | 1182.72 | G300E | 9223825 | 72.37 | G300E | 2788470.42 | 21.88
6294 | Story62 | B25 | 40 MPa RC Beam (37.5 cm x 25 cm) | Beam | 40MPa | Concrete Rectangular | 250 | 375 | 937.5 | 6950 | 0.65 | 1594.04 | G300E | 7337936.36 | 57.58 | G300E | 4071453.74 | 31.95
6295 | Story62 | B26 | 40 MPa RC Beam (42.5 cm x 25 cm) | Beam | 40MPa | Concrete Rectangular | 250 | 425 | 1062.5 | 4550 | 0.48 | 1182.72 | G300E | 3009500 | 23.61 | G300E | 2226145.35 | 17.47
6296 | Story62 | B27 | 40 MPa RC Beam (42.5 cm x 25 cm) | Beam | 40MPa | Concrete Rectangular | 250 | 425 | 1062.5 | 6950 | 0.74 | 1806.57 | G300E | 6698852.27 | 52.56 | G300E | 4074029.42 | 31.97
6297 | Story62 | B28 | 40 MPa RC Beam (30 cm x 25 cm) | Beam | 40MPa | Concrete Rectangular | 250 | 300 | 750 | 4550 | 0.34 | 834.86 | G300E | 4790500 | 37.59 | G300E | 1831790.35 | 14.37
6298 | Story62 | B29 | 40 MPa RC Beam (45 cm x 25 cm) | Beam | 40MPa | Concrete Rectangular | 250 | 450 | 1125 | 6950 | 0.78 | 1912.84 | G300E | 6182972.73 | 48.51 | G300E | 3646736.55 | 28.61
6299 | Story62 | B3 | 40 MPa RC Beam (42.5 cm x 25 cm) | Beam | 40MPa | Concrete Rectangular | 250 | 425 | 1062.5 | 4550 | 0.48 | 1182.72 | G300E | 5859750 | 45.98 | G300E | 2819435.37 | 22.12
6300 | Story62 | B30 | 40 MPa RC Beam (60 cm x 40 cm) | Beam | 40MPa | Concrete Rectangular | 400 | 600 | 2400 | 4550 | 1.09 | 2671.56 | G300E | 3290625 | 25.82 | G300E | 4550003.9 | 35.7
6301 | Story62 | B31 | 40 MPa RC Beam (60 cm x 40 cm) | Beam | 40MPa | Concrete Rectangular | 400 | 600 | 2400 | 4550 | 1.09 | 2671.56 | G300E | 4222968.75 | 33.13 | G300E | 4952677.84 | 38.86
6302 | Story62 | B32 | 40 MPa RC Beam (42.5 cm x 25 cm) | Beam | 40MPa | Concrete Rectangular | 250 | 425 | 1062.5 | 6950 | 0.74 | 1806.57 | G300E | 9197377.27 | 72.17 | G300E | 4082280.81 | 32.03
6303 | Story62 | B33 | 40 MPa RC Beam (25 cm x 25 cm) | Beam | 40MPa | Concrete Rectangular | 250 | 250 | 625 | 4550 | 0.28 | 695.72 | G300E | 4050475 | 31.78 | G300E | 1038544 | 8.15
6304 | Story62 | B34 | 40 MPa RC Beam (35 cm x 25 cm) | Beam | 40MPa | Concrete Rectangular | 250 | 350 | 875 | 6950 | 0.61 | 1487.77 | G300E | 10423420.45 | 81.79 | G300E | 3648342.95 | 28.63
6305 | Story62 | B35 | 40 MPa RC Beam (60 cm x 40 cm) | Beam | 40MPa | Concrete Rectangular | 400 | 600 | 2400 | 4550 | 1.09 | 2671.56 | G300E | 3425175 | 26.88 | G300E | 6242604.55 | 48.98
6306 | Story62 | B36 | 40 MPa RC Beam (60 cm x 40 cm) | Beam | 40MPa | Concrete Rectangular | 400 | 600 | 2400 | 6950 | 1.67 | 4080.73 | G300E | 8182993.18 | 64.21 | G300E | 9786873.11 | 76.79
6307 | Story62 | B37 | 40 MPa RC Beam (60 cm x 40 cm) | Beam | 40MPa | Concrete Rectangular | 400 | 600 | 2400 | 4800 | 1.15 | 2818.35 | G300E | 16716480 | 131.16 | G300E | 7111351.68 | 55.8
6308 | Story62 | B38 | 40 MPa RC Beam (60 cm x 40 cm) | Beam | 40MPa | Concrete Rectangular | 400 | 600 | 2400 | 6950 | 1.67 | 4080.73 | G300E | 6925990.91 | 54.34 | G300E | 9284257.33 | 72.85
6309 | Story62 | B39 | 40 MPa RC Beam (60 cm x 40 cm) | Beam | 40MPa | Concrete Rectangular | 400 | 600 | 2400 | 4800 | 1.15 | 2818.35 | G300E | 16719360 | 131.19 | G300E | 6847193.6 | 53.73
6310 | Story62 | B4 | 40 MPa RC Beam (60 cm x 40 cm) | Beam | 40MPa | Concrete Rectangular | 400 | 600 | 2400 | 6950 | 1.67 | 4080.73 | G300E | 5562780 | 43.65 | G300E | 8437864.9 | 66.21
6311 | Story62 | B40 | 40 MPa RC Beam (60 cm x 40 cm) | Beam | 40MPa | Concrete Rectangular | 400 | 600 | 2400 | 6950 | 1.67 | 4080.73 | G300E | 8210477.27 | 64.42 | G300E | 9790979.93 | 76.82
6312 | Story62 | B41 | 40 MPa RC Beam (60 cm x 40 cm) | Beam | 40MPa | Concrete Rectangular | 400 | 600 | 2400 | 4550 | 1.09 | 2671.56 | G300E | 3424525 | 26.87 | G300E | 6242604.55 | 48.98
6313 | Story62 | B42 | 40 MPa RC Beam (35 cm x 25 cm) | Beam | 40MPa | Concrete Rectangular | 250 | 350 | 875 | 6950 | 0.61 | 1487.77 | G300E | 10423736.36 | 81.79 | G300E | 3648367.28 | 28.63
6314 | Story62 | B43 | 40 MPa RC Beam (25 cm x 25 cm) | Beam | 40MPa | Concrete Rectangular | 250 | 250 | 625 | 4550 | 0.28 | 695.72 | G300E | 4050475 | 31.78 | G300E | 1039540.94 | 8.16
6315 | Story62 | B44 | 40 MPa RC Beam (42.5 cm x 25 cm) | Beam | 40MPa | Concrete Rectangular | 250 | 425 | 1062.5 | 6950 | 0.74 | 1806.57 | G300E | 9197693.18 | 72.17 | G300E | 4082304.98 | 32.03
6316 | Story62 | B45 | 40 MPa RC Beam (60 cm x 40 cm) | Beam | 40MPa | Concrete Rectangular | 400 | 600 | 2400 | 4550 | 1.09 | 2671.56 | G300E | 4222968.75 | 33.13 | G300E | 4952677.84 | 38.86
6317 | Story62 | B46 | 40 MPa RC Beam (60 cm x 40 cm) | Beam | 40MPa | Concrete Rectangular | 400 | 600 | 2400 | 4550 | 1.09 | 2671.56 | G300E | 3510000 | 27.54 | G300E | 6151603.9 | 48.27
6318 | Story62 | B47 | 40 MPa RC Beam (47.5 cm x 25 cm) | Beam | 40MPa | Concrete Rectangular | 250 | 475 | 1187.5 | 6950 | 0.83 | 2019.11 | G300E | 9764434.09 | 76.62 | G300E | 3123178.92 | 24.51
6319 | Story62 | B48 | 40 MPa RC Beam (25 cm x 25 cm) | Beam | 40MPa | Concrete Rectangular | 250 | 250 | 625 | 4550 | 0.28 | 695.72 | G300E | 3912675 | 30.7 | G300E | 794122.88 | 6.23
6320 | Story62 | B49 | 40 MPa RC Beam (35 cm x 25 cm) | Beam | 40MPa | Concrete Rectangular | 250 | 350 | 875 | 6950 | 0.61 | 1487.77 | G300E | 13408761.36 | 105.21 | G300E | 3763318.54 | 29.53
6321 | Story62 | B5 | 40 MPa RC Beam (40 cm x 25 cm) | Beam | 40MPa | Concrete Rectangular | 250 | 400 | 1000 | 4550 | 0.46 | 1113.15 | G300E | 5875923.53 | 46.1 | G300E | 2304693.84 | 18.08
6322 | Story62 | B50 | 40 MPa RC Beam (60 cm x 40 cm) | Beam | 40MPa | Concrete Rectangular | 400 | 600 | 2400 | 4550 | 1.09 | 2671.56 | G300E | 4387500 | 34.43 | G300E | 5605600 | 43.98
6323 | Story62 | B51 | 40 MPa RC Beam (60 cm x 40 cm) | Beam | 40MPa | Concrete Rectangular | 400 | 600 | 2400 | 7200 | 1.73 | 4227.52 | G300E | 21356452.17 | 167.57 | G300E | 9868254.89 | 77.43
6324 | Story62 | B55 | 40 MPa RC Beam (60 cm x 40 cm) | Beam | 40MPa | Concrete Rectangular | 400 | 600 | 2400 | 6950 | 1.67 | 4080.73 | G300E | 20623067.39 | 161.82 | G300E | 9532004.77 | 74.79
6325 | Story62 | B56 | 40 MPa RC Beam (60 cm x 40 cm) | Beam | 40MPa | Concrete Rectangular | 400 | 600 | 2400 | 4550 | 1.09 | 2671.56 | G300E | 4387500 | 34.43 | G300E | 5605600 | 43.98
6326 | Story62 | B57 | 40 MPa RC Beam (35 cm x 25 cm) | Beam | 40MPa | Concrete Rectangular | 250 | 350 | 875 | 6950 | 0.61 | 1487.77 | G300E | 13408761.36 | 105.21 | G300E | 3763329.6 | 29.53
6327 | Story62 | B58 | 40 MPa RC Beam (25 cm x 25 cm) | Beam | 40MPa | Concrete Rectangular | 250 | 250 | 625 | 4550 | 0.28 | 695.72 | G300E | 3913000 | 30.7 | G300E | 794130.19 | 6.23
6328 | Story62 | B59 | 40 MPa RC Beam (47.5 cm x 25 cm) | Beam | 40MPa | Concrete Rectangular | 250 | 475 | 1187.5 | 6950 | 0.83 | 2019.11 | G300E | 9764750 | 76.62 | G300E | 3123207.43 | 24.51
6329 | Story62 | B6 | 40 MPa RC Beam (60 cm x 40 cm) | Beam | 40MPa | Concrete Rectangular | 400 | 600 | 2400 | 6950 | 1.67 | 4080.73 | G300E | 5711086.96 | 44.81 | G300E | 7377883.1 | 57.89
6330 | Story62 | B60 | 40 MPa RC Beam (60 cm x 40 cm) | Beam | 40MPa | Concrete Rectangular | 400 | 600 | 2400 | 4550 | 1.09 | 2671.56 | G300E | 3510000 | 27.54 | G300E | 6151603.9 | 48.27
6331 | Story62 | B61 | 40 MPa RC Beam (60 cm x 40 cm) | Beam | 40MPa | Concrete Rectangular | 400 | 600 | 2400 | 4550 | 1.09 | 2671.56 | G300E | 4222968.75 | 33.13 | G300E | 4952677.84 | 38.86
6332 | Story62 | B62 | 40 MPa RC Beam (47.5 cm x 25 cm) | Beam | 40MPa | Concrete Rectangular | 250 | 475 | 1187.5 | 6950 | 0.83 | 2019.11 | G300E | 9764750 | 76.62 | G300E | 3123189.42 | 24.51
6333 | Story62 | B63 | 40 MPa RC Beam (25 cm x 25 cm) | Beam | 40MPa | Concrete Rectangular | 250 | 250 | 625 | 4550 | 0.28 | 695.72 | G300E | 4051125 | 31.79 | G300E | 1039536.06 | 8.16
6334 | Story62 | B64 | 40 MPa RC Beam (35 cm x 25 cm) | Beam | 40MPa | Concrete Rectangular | 250 | 350 | 875 | 6950 | 0.61 | 1487.77 | G300E | 13408129.55 | 105.21 | G300E | 3763322.96 | 29.53
6335 | Story62 | B65 | 40 MPa RC Beam (60 cm x 40 cm) | Beam | 40MPa | Concrete Rectangular | 400 | 600 | 2400 | 4550 | 1.09 | 2671.56 | G300E | 3424525 | 26.87 | G300E | 6242604.55 | 48.98
6336 | Story62 | B66 | 40 MPa RC Beam (60 cm x 40 cm) | Beam | 40MPa | Concrete Rectangular | 400 | 600 | 2400 | 7200 | 1.73 | 4227.52 | G300E | 21364591.3 | 167.63 | G300E | 9875844.31 | 77.49
6337 | Story62 | B67 | 40 MPa RC Beam (60 cm x 40 cm) | Beam | 40MPa | Concrete Rectangular | 400 | 600 | 2400 | 4550 | 1.09 | 2671.56 | G300E | 15842190 | 124.3 | G300E | 6372578.94 | 50
6338 | Story62 | B69 | 40 MPa RC Beam (60 cm x 40 cm) | Beam | 40MPa | Concrete Rectangular | 400 | 600 | 2400 | 4550 | 1.09 | 2671.56 | G300E | 15848560 | 124.35 | G300E | 6373692.78 | 50.01
6339 | Story62 | B7 | 40 MPa RC Beam (27.5 cm x 25 cm) | Beam | 40MPa | Concrete Rectangular | 250 | 275 | 687.5 | 4550 | 0.31 | 765.29 | G300E | 8463650 | 66.41 | G300E | 1937880.59 | 15.21
6340 | Story62 | B70 | 40 MPa RC Beam (60 cm x 40 cm) | Beam | 40MPa | Concrete Rectangular | 400 | 600 | 2400 | 6950 | 1.67 | 4080.73 | G300E | 20624578.26 | 161.83 | G300E | 9533125.23 | 74.8
6341 | Story62 | B71 | 40 MPa RC Beam (60 cm x 40 cm) | Beam | 40MPa | Concrete Rectangular | 400 | 600 | 2400 | 4550 | 1.09 | 2671.56 | G300E | 3424525 | 26.87 | G300E | 6242604.55 | 48.98
6342 | Story62 | B72 | 40 MPa RC Beam (35 cm x 25 cm) | Beam | 40MPa | Concrete Rectangular | 250 | 350 | 875 | 6950 | 0.61 | 1487.77 | G300E | 13408445.45 | 105.21 | G300E | 3763309.69 | 29.53
6343 | Story62 | B73 | 40 MPa RC Beam (25 cm x 25 cm) | Beam | 40MPa | Concrete Rectangular | 250 | 250 | 625 | 4550 | 0.28 | 695.72 | G300E | 4051125 | 31.79 | G300E | 1039539.31 | 8.16
6344 | Story62 | B74 | 40 MPa RC Beam (47.5 cm x 25 cm) | Beam | 40MPa | Concrete Rectangular | 250 | 475 | 1187.5 | 6950 | 0.83 | 2019.11 | G300E | 9764750 | 76.62 | G300E | 3123204.43 | 24.51
6345 | Story62 | B75 | 40 MPa RC Beam (60 cm x 40 cm) | Beam | 40MPa | Concrete Rectangular | 400 | 600 | 2400 | 4550 | 1.09 | 2671.56 | G300E | 4222968.75 | 33.13 | G300E | 4952677.84 | 38.86
6346 | Story62 | B76 | 40 MPa RC Beam (60 cm x 40 cm) | Beam | 40MPa | Concrete Rectangular | 400 | 600 | 2400 | 4550 | 1.09 | 2671.56 | G300E | 3290625 | 25.82 | G300E | 4550003.9 | 35.7
6347 | Story62 | B77 | 40 MPa RC Beam (42.5 cm x 25 cm) | Beam | 40MPa | Concrete Rectangular | 250 | 425 | 1062.5 | 6950 | 0.74 | 1806.57 | G300E | 9197693.18 | 72.17 | G300E | 4082298.27 | 32.03
6348 | Story62 | B78 | 40 MPa RC Beam (30 cm x 25 cm) | Beam | 40MPa | Concrete Rectangular | 250 | 300 | 750 | 4550 | 0.34 | 834.86 | G300E | 4790175 | 37.59 | G300E | 1831790.35 | 14.37
6349 | Story62 | B79 | 40 MPa RC Beam (35 cm x 25 cm) | Beam | 40MPa | Concrete Rectangular | 250 | 350 | 875 | 6950 | 0.61 | 1487.77 | G300E | 10422156.82 | 81.78 | G300E | 3648316.41 | 28.63
6350 | Story62 | B8 | 40 MPa RC Beam (60 cm x 40 cm) | Beam | 40MPa | Concrete Rectangular | 400 | 600 | 2400 | 6950 | 1.67 | 4080.73 | G300E | 5553365.91 | 43.57 | G300E | 6687172.48 | 52.47
6351 | Story62 | B80 | 40 MPa RC Beam (42.5 cm x 25 cm) | Beam | 40MPa | Concrete Rectangular | 250 | 425 | 1062.5 | 4550 | 0.48 | 1182.72 | G300E | 3009825 | 23.62 | G300E | 2226145.35 | 17.47
6352 | Story62 | B81 | 40 MPa RC Beam (60 cm x 40 cm) | Beam | 40MPa | Concrete Rectangular | 400 | 600 | 2400 | 6950 | 1.67 | 4080.73 | G300E | 8207950 | 64.4 | G300E | 9790979.93 | 76.82
6353 | Story62 | B82 | 40 MPa RC Beam (42.5 cm x 25 cm) | Beam | 40MPa | Concrete Rectangular | 250 | 425 | 1062.5 | 4550 | 0.48 | 1182.72 | G300E | 9227075 | 72.4 | G300E | 2788888.94 | 21.88
6354 | Story62 | B83 | 40 MPa RC Beam (60 cm x 40 cm) | Beam | 40MPa | Concrete Rectangular | 400 | 600 | 2400 | 6950 | 1.67 | 4080.73 | G300E | 6924727.27 | 54.33 | G300E | 9292786.87 | 72.91
6355 | Story62 | B84 | 40 MPa RC Beam (42.5 cm x 25 cm) | Beam | 40MPa | Concrete Rectangular | 250 | 425 | 1062.5 | 4550 | 0.48 | 1182.72 | G300E | 9229350 | 72.42 | G300E | 2789027.07 | 21.88
6356 | Story62 | B85 | 40 MPa RC Beam (60 cm x 40 cm) | Beam | 40MPa | Concrete Rectangular | 400 | 600 | 2400 | 6950 | 1.67 | 4080.73 | G300E | 8208897.73 | 64.41 | G300E | 9790979.93 | 76.82
6357 | Story62 | B86 | 40 MPa RC Beam (42.5 cm x 25 cm) | Beam | 40MPa | Concrete Rectangular | 250 | 425 | 1062.5 | 4550 | 0.48 | 1182.72 | G300E | 3009825 | 23.62 | G300E | 2226145.35 | 17.47
6358 | Story62 | B87 | 40 MPa RC Beam (35 cm x 25 cm) | Beam | 40MPa | Concrete Rectangular | 250 | 350 | 875 | 6950 | 0.61 | 1487.77 | G300E | 10422788.64 | 81.78 | G300E | 3648327.47 | 28.63
6359 | Story62 | B88 | 40 MPa RC Beam (30 cm x 25 cm) | Beam | 40MPa | Concrete Rectangular | 250 | 300 | 750 | 4550 | 0.34 | 834.86 | G300E | 4790825 | 37.59 | G300E | 1831791.32 | 14.37
6360 | Story62 | B89 | 40 MPa RC Beam (42.5 cm x 25 cm) | Beam | 40MPa | Concrete Rectangular | 250 | 425 | 1062.5 | 6950 | 0.74 | 1806.57 | G300E | 9198009.09 | 72.17 | G300E | 4082319.75 | 32.03
6361 | Story62 | B9 | 40 MPa RC Beam (27.5 cm x 25 cm) | Beam | 40MPa | Concrete Rectangular | 250 | 275 | 687.5 | 4550 | 0.31 | 765.29 | G300E | 8509475 | 66.77 | G300E | 1938776.12 | 15.21
6362 | Story62 | B90 | 40 MPa RC Beam (60 cm x 40 cm) | Beam | 40MPa | Concrete Rectangular | 400 | 600 | 2400 | 4550 | 1.09 | 2671.56 | G300E | 3290625 | 25.82 | G300E | 4550003.9 | 35.7
6363 | Story62 | B91 | 40 MPa RC Beam (60 cm x 40 cm) | Beam | 40MPa | Concrete Rectangular | 400 | 600 | 2400 | 4550 | 1.09 | 2671.56 | G300E | 4504500 | 35.34 | G300E | 2293203.03 | 17.99
6364 | Story62 | B92 | 40 MPa RC Beam (45 cm x 25 cm) | Beam | 40MPa | Concrete Rectangular | 250 | 450 | 1125 | 6950 | 0.78 | 1912.84 | G300E | 6182972.73 | 48.51 | G300E | 3646737.98 | 28.61
6365 | Story62 | B93 | 40 MPa RC Beam (42.5 cm x 25 cm) | Beam | 40MPa | Concrete Rectangular | 250 | 425 | 1062.5 | 4550 | 0.48 | 1182.72 | G300E | 5863975 | 46.01 | G300E | 2818856.62 | 22.12
6366 | Story62 | B94 | 40 MPa RC Beam (42.5 cm x 25 cm) | Beam | 40MPa | Concrete Rectangular | 250 | 425 | 1062.5 | 6950 | 0.74 | 1806.57 | G300E | 6698536.36 | 52.56 | G300E | 4074020.03 | 31.97
6367 | Story62 | B95 | 40 MPa RC Beam (37.5 cm x 25 cm) | Beam | 40MPa | Concrete Rectangular | 250 | 375 | 937.5 | 4550 | 0.43 | 1043.58 | G300E | 6246175 | 49.01 | G300E | 2189117.94 | 17.18
6368 | Story62 | B96 | 40 MPa RC Beam (37.5 cm x 25 cm) | Beam | 40MPa | Concrete Rectangular | 250 | 375 | 937.5 | 6950 | 0.65 | 1594.04 | G300E | 7336356.82 | 57.56 | G300E | 4070165.22 | 31.94
6369 | Story62 | B97 | 40 MPa RC Beam (27.5 cm x 25 cm) | Beam | 40MPa | Concrete Rectangular | 250 | 275 | 687.5 | 4550 | 0.31 | 765.29 | G300E | 8521175 | 66.86 | G300E | 1938871.76 | 15.21
6370 | Story62 | B98 | 40 MPa RC Beam (42.5 cm x 25 cm) | Beam | 40MPa | Concrete Rectangular | 250 | 425 | 1062.5 | 6950 | 0.74 | 1806.57 | G300E | 5016636.36 | 39.36 | G300E | 4130649.26 | 32.41
6371 | Story62 | B99 | 40 MPa RC Beam (27.5 cm x 25 cm) | Beam | 40MPa | Concrete Rectangular | 250 | 275 | 687.5 | 4550 | 0.31 | 765.29 | G300E | 8521175 | 66.86 | G300E | 1938865.5 | 15.21
6372 | Story63 | B1 | 40 MPa RC Beam (37.5 cm x 25 cm) | Beam | 40MPa | Concrete Rectangular | 250 | 375 | 937.5 | 4550 | 0.43 | 1043.58 | G300E | 1963975 | 15.41 | G300E | 1900278.25 | 14.91
6373 | Story63 | B10 | 40 MPa RC Beam (55 cm x 25 cm) | Beam | 40MPa | Concrete Rectangular | 250 | 550 | 1375 | 6950 | 0.96 | 2337.92 | G300E | 4462202.17 | 35.01 | G300E | 4644841.83 | 36.45
6374 | Story63 | B100 | 40 MPa RC Beam (40 cm x 25 cm) | Beam | 40MPa | Concrete Rectangular | 250 | 400 | 1000 | 6950 | 0.7 | 1700.31 | G300E | 6811947.73 | 53.45 | G300E | 4286521.17 | 33.63
6375 | Story63 | B101 | 40 MPa RC Beam (42.5 cm x 25 cm) | Beam | 40MPa | Concrete Rectangular | 250 | 425 | 1062.5 | 4550 | 0.48 | 1182.72 | G300E | 6112600 | 47.96 | G300E | 2818508.55 | 22.12
6376 | Story63 | B102 | 40 MPa RC Beam (50 cm x 25 cm) | Beam | 40MPa | Concrete Rectangular | 250 | 500 | 1250 | 6950 | 0.87 | 2125.38 | G300E | 5201759.09 | 40.81 | G300E | 3974038.43 | 31.18
6377 | Story63 | B103 | 40 MPa RC Beam (42.5 cm x 25 cm) | Beam | 40MPa | Concrete Rectangular | 250 | 425 | 1062.5 | 4550 | 0.48 | 1182.72 | G300E | 5856500 | 45.95 | G300E | 2845958.13 | 22.33
6378 | Story63 | B104 | 40 MPa RC Beam (40 cm x 25 cm) | Beam | 40MPa | Concrete Rectangular | 250 | 400 | 1000 | 6950 | 0.7 | 1700.31 | G300E | 7874350 | 61.79 | G300E | 4067094.51 | 31.91
6379 | Story63 | B105 | 40 MPa RC Beam (37.5 cm x 25 cm) | Beam | 40MPa | Concrete Rectangular | 250 | 375 | 937.5 | 4550 | 0.43 | 1043.58 | G300E | 1963975 | 15.41 | G300E | 1900278.25 | 14.91
6380 | Story63 | B106 | 40 MPa RC Beam (45 cm x 25 cm) | Beam | 40MPa | Concrete Rectangular | 250 | 450 | 1125 | 6950 | 0.78 | 1912.84 | G300E | 5208077.27 | 40.86 | G300E | 4351496.41 | 34.14
6381 | Story63 | B107 | 40 MPa RC Beam (55 cm x 25 cm) | Beam | 40MPa | Concrete Rectangular | 250 | 550 | 1375 | 6950 | 0.96 | 2337.92 | G300E | 3796210.87 | 29.79 | G300E | 4793573.19 | 37.61
6382 | Story63 | B108 | 40 MPa RC Beam (55 cm x 25 cm) | Beam | 40MPa | Concrete Rectangular | 250 | 550 | 1375 | 6950 | 0.96 | 2337.92 | G300E | 4178460.87 | 32.79 | G300E | 4644835.18 | 36.45
6383 | Story63 | B109 | 40 MPa RC Beam (30 cm x 25 cm) | Beam | 40MPa | Concrete Rectangular | 250 | 300 | 750 | 6950 | 0.52 | 1275.23 | G300E | 7972281.82 | 62.55 | G300E | 3088721.21 | 24.24
6384 | Story63 | B11 | 40 MPa RC Beam (42.5 cm x 25 cm) | Beam | 40MPa | Concrete Rectangular | 250 | 425 | 1062.5 | 4550 | 0.48 | 1182.72 | G300E | 6111625 | 47.95 | G300E | 2818424.29 | 22.11
6385 | Story63 | B110 | 40 MPa RC Beam (55 cm x 25 cm) | Beam | 40MPa | Concrete Rectangular | 250 | 550 | 1375 | 6950 | 0.96 | 2337.92 | G300E | 4462202.17 | 35.01 | G300E | 4644870.08 | 36.45
6386 | Story63 | B111 | 40 MPa RC Beam (55 cm x 25 cm) | Beam | 40MPa | Concrete Rectangular | 250 | 550 | 1375 | 6950 | 0.96 | 2337.92 | G300E | 3807089.13 | 29.87 | G300E | 4793579.84 | 37.61
6387 | Story63 | B112 | 40 MPa RC Beam (45 cm x 25 cm) | Beam | 40MPa | Concrete Rectangular | 250 | 450 | 1125 | 6950 | 0.78 | 1912.84 | G300E | 5208077.27 | 40.86 | G300E | 4351496.41 | 34.14
6388 | Story63 | B12 | 40 MPa RC Beam (55 cm x 25 cm) | Beam | 40MPa | Concrete Rectangular | 250 | 550 | 1375 | 6950 | 0.96 | 2337.92 | G300E | 3806484.78 | 29.87 | G300E | 4793569.86 | 37.61
6389 | Story63 | B13 | 40 MPa RC Beam (42.5 cm x 25 cm) | Beam | 40MPa | Concrete Rectangular | 250 | 425 | 1062.5 | 4550 | 0.48 | 1182.72 | G300E | 5856175 | 45.95 | G300E | 2845940.18 | 22.33
6390 | Story63 | B14 | 40 MPa RC Beam (45 cm x 25 cm) | Beam | 40MPa | Concrete Rectangular | 250 | 450 | 1125 | 6950 | 0.78 | 1912.84 | G300E | 5208077.27 | 40.86 | G300E | 4351496.41 | 34.14
6391 | Story63 | B15 | 40 MPa RC Beam (37.5 cm x 25 cm) | Beam | 40MPa | Concrete Rectangular | 250 | 375 | 937.5 | 4550 | 0.43 | 1043.58 | G300E | 1963975 | 15.41 | G300E | 1900278.25 | 14.91
6392 | Story63 | B16 | 40 MPa RC Beam (37.5 cm x 25 cm) | Beam | 40MPa | Concrete Rectangular | 250 | 375 | 937.5 | 4550 | 0.43 | 1043.58 | G300E | 1972880 | 15.48 | G300E | 2628803.83 | 20.63
6393 | Story63 | B17 | 40 MPa RC Beam (40 cm x 25 cm) | Beam | 40MPa | Concrete Rectangular | 250 | 400 | 1000 | 6950 | 0.7 | 1700.31 | G300E | 7873086.36 | 61.78 | G300E | 4067051.55 | 31.91
6394 | Story63 | B18 | 40 MPa RC Beam (30 cm x 25 cm) | Beam | 40MPa | Concrete Rectangular | 250 | 300 | 750 | 4550 | 0.34 | 834.86 | G300E | 4763200 | 37.37 | G300E | 1521928.52 | 11.94
6395 | Story63 | B19 | 40 MPa RC Beam (50 cm x 25 cm) | Beam | 40MPa | Concrete Rectangular | 250 | 500 | 1250 | 6950 | 0.87 | 2125.38 | G300E | 5191650 | 40.74 | G300E | 3979408.89 | 31.22
6396 | Story63 | B2 | 40 MPa RC Beam (45 cm x 25 cm) | Beam | 40MPa | Concrete Rectangular | 250 | 450 | 1125 | 6950 | 0.78 | 1912.84 | G300E | 5208077.27 | 40.86 | G300E | 4351496.41 | 34.14
6397 | Story63 | B20 | 40 MPa RC Beam (42.5 cm x 25 cm) | Beam | 40MPa | Concrete Rectangular | 250 | 425 | 1062.5 | 4550 | 0.48 | 1182.72 | G300E | 3200925 | 25.12 | G300E | 2750370.35 | 21.58
6398 | Story63 | B21 | 40 MPa RC Beam (40 cm x 25 cm) | Beam | 40MPa | Concrete Rectangular | 250 | 400 | 1000 | 6950 | 0.7 | 1700.31 | G300E | 6911485.42 | 54.23 | G300E | 4259620.25 | 33.42
6399 | Story63 | B22 | 40 MPa RC Beam (42.5 cm x 25 cm) | Beam | 40MPa | Concrete Rectangular | 250 | 425 | 1062.5 | 4550 | 0.48 | 1182.72 | G300E | 9305075 | 73.01 | G300E | 3251354.84 | 25.51
6400 | Story63 | B23 | 40 MPa RC Beam (40 cm x 25 cm) | Beam | 40MPa | Concrete Rectangular | 250 | 400 | 1000 | 6950 | 0.7 | 1700.31 | G300E | 5356554.55 | 42.03 | G300E | 3955608.93 | 31.04
6401 | Story63 | B24 | 40 MPa RC Beam (42.5 cm x 25 cm) | Beam | 40MPa | Concrete Rectangular | 250 | 425 | 1062.5 | 4550 | 0.48 | 1182.72 | G300E | 9331075 | 73.22 | G300E | 2800851.87 | 21.98
6402 | Story63 | B25 | 40 MPa RC Beam (40 cm x 25 cm) | Beam | 40MPa | Concrete Rectangular | 250 | 400 | 1000 | 6950 | 0.7 | 1700.31 | G300E | 6812579.55 | 53.45 | G300E | 4294110.57 | 33.69
6403 | Story63 | B26 | 40 MPa RC Beam (42.5 cm x 25 cm) | Beam | 40MPa | Concrete Rectangular | 250 | 425 | 1062.5 | 4550 | 0.48 | 1182.72 | G300E | 3199300 | 25.1 | G300E | 2275870.35 | 17.86
6404 | Story63 | B27 | 40 MPa RC Beam (50 cm x 25 cm) | Beam | 40MPa | Concrete Rectangular | 250 | 500 | 1250 | 6950 | 0.87 | 2125.38 | G300E | 5202075 | 40.82 | G300E | 3976565.7 | 31.2
6405 | Story63 | B28 | 40 MPa RC Beam (30 cm x 25 cm) | Beam | 40MPa | Concrete Rectangular | 250 | 300 | 750 | 4550 | 0.34 | 834.86 | G300E | 4761900 | 37.36 | G300E | 1521802.75 | 11.94
6406 | Story63 | B29 | 40 MPa RC Beam (40 cm x 25 cm) | Beam | 40MPa | Concrete Rectangular | 250 | 400 | 1000 | 6950 | 0.7 | 1700.31 | G300E | 7874350 | 61.79 | G300E | 4067091.98 | 31.91
6407 | Story63 | B3 | 40 MPa RC Beam (42.5 cm x 25 cm) | Beam | 40MPa | Concrete Rectangular | 250 | 425 | 1062.5 | 4550 | 0.48 | 1182.72 | G300E | 5853900 | 45.93 | G300E | 2847079.71 | 22.34
6408 | Story63 | B30 | 40 MPa RC Beam (37.5 cm x 25 cm) | Beam | 40MPa | Concrete Rectangular | 250 | 375 | 937.5 | 4550 | 0.43 | 1043.58 | G300E | 1973486.67 | 15.48 | G300E | 2628803.83 | 20.63
6409 | Story63 | B31 | 40 MPa RC Beam (60 cm x 40 cm) | Beam | 40MPa | Concrete Rectangular | 400 | 600 | 2400 | 4550 | 1.09 | 2671.56 | G300E | 3841621.88 | 30.14 | G300E | 4417055.82 | 34.66
6410 | Story63 | B32 | 40 MPa RC Beam (47.5 cm x 25 cm) | Beam | 40MPa | Concrete Rectangular | 250 | 475 | 1187.5 | 6950 | 0.83 | 2019.11 | G300E | 9322477.27 | 73.15 | G300E | 3761631.19 | 29.52
6411 | Story63 | B33 | 40 MPa RC Beam (25 cm x 25 cm) | Beam | 40MPa | Concrete Rectangular | 250 | 250 | 625 | 4550 | 0.28 | 695.72 | G300E | 4037150 | 31.68 | G300E | 1294500.19 | 10.16
6412 | Story63 | B34 | 40 MPa RC Beam (35 cm x 25 cm) | Beam | 40MPa | Concrete Rectangular | 250 | 350 | 875 | 6950 | 0.61 | 1487.77 | G300E | 10521036.36 | 82.55 | G300E | 3674536.87 | 28.83
6413 | Story63 | B35 | 40 MPa RC Beam (60 cm x 40 cm) | Beam | 40MPa | Concrete Rectangular | 400 | 600 | 2400 | 4550 | 1.09 | 2671.56 | G300E | 3431350 | 26.92 | G300E | 6236754.55 | 48.94
6414 | Story63 | B36 | 40 MPa RC Beam (60 cm x 40 cm) | Beam | 40MPa | Concrete Rectangular | 400 | 600 | 2400 | 6950 | 1.67 | 4080.73 | G300E | 8283768.18 | 65 | G300E | 9769182.2 | 76.65
6415 | Story63 | B37 | 40 MPa RC Beam (60 cm x 40 cm) | Beam | 40MPa | Concrete Rectangular | 400 | 600 | 2400 | 4800 | 1.15 | 2818.35 | G300E | 16965440 | 133.12 | G300E | 7169168.64 | 56.25
6416 | Story63 | B38 | 40 MPa RC Beam (60 cm x 40 cm) | Beam | 40MPa | Concrete Rectangular | 400 | 600 | 2400 | 6950 | 1.67 | 4080.73 | G300E | 6923779.55 | 54.33 | G300E | 9209070.33 | 72.26
6417 | Story63 | B39 | 40 MPa RC Beam (60 cm x 40 cm) | Beam | 40MPa | Concrete Rectangular | 400 | 600 | 2400 | 4800 | 1.15 | 2818.35 | G300E | 16959040 | 133.07 | G300E | 6774581.12 | 53.16
6418 | Story63 | B4 | 40 MPa RC Beam (55 cm x 25 cm) | Beam | 40MPa | Concrete Rectangular | 250 | 550 | 1375 | 6950 | 0.96 | 2337.92 | G300E | 3809372.22 | 29.89 | G300E | 4812004.58 | 37.76
6419 | Story63 | B40 | 40 MPa RC Beam (60 cm x 40 cm) | Beam | 40MPa | Concrete Rectangular | 400 | 600 | 2400 | 6950 | 1.67 | 4080.73 | G300E | 8311568.18 | 65.22 | G300E | 9774236.75 | 76.69
6420 | Story63 | B41 | 40 MPa RC Beam (60 cm x 40 cm) | Beam | 40MPa | Concrete Rectangular | 400 | 600 | 2400 | 4550 | 1.09 | 2671.56 | G300E | 3430700 | 26.92 | G300E | 6236754.55 | 48.94
6421 | Story63 | B42 | 40 MPa RC Beam (35 cm x 25 cm) | Beam | 40MPa | Concrete Rectangular | 250 | 350 | 875 | 6950 | 0.61 | 1487.77 | G300E | 10520720.45 | 82.55 | G300E | 3673310.83 | 28.82
6422 | Story63 | B43 | 40 MPa RC Beam (25 cm x 25 cm) | Beam | 40MPa | Concrete Rectangular | 250 | 250 | 625 | 4550 | 0.28 | 695.72 | G300E | 4037475 | 31.68 | G300E | 1294516.44 | 10.16
6423 | Story63 | B44 | 40 MPa RC Beam (47.5 cm x 25 cm) | Beam | 40MPa | Concrete Rectangular | 250 | 475 | 1187.5 | 6950 | 0.83 | 2019.11 | G300E | 9322793.18 | 73.15 | G300E | 3761661.2 | 29.52
6424 | Story63 | B45 | 40 MPa RC Beam (60 cm x 40 cm) | Beam | 40MPa | Concrete Rectangular | 400 | 600 | 2400 | 4550 | 1.09 | 2671.56 | G300E | 3841621.88 | 30.14 | G300E | 4417081.42 | 34.66
6425 | Story63 | B46 | 40 MPa RC Beam (52.5 cm x 25 cm) | Beam | 40MPa | Concrete Rectangular | 250 | 525 | 1312.5 | 4550 | 0.6 | 1461.01 | G300E | 1706250 | 13.39 | G300E | 3276329.55 | 25.71
6426 | Story63 | B47 | 40 MPa RC Beam (45 cm x 25 cm) | Beam | 40MPa | Concrete Rectangular | 250 | 450 | 1125 | 6950 | 0.78 | 1912.84 | G300E | 9573625 | 75.12 | G300E | 2374258.53 | 18.63
6427 | Story63 | B48 | 40 MPa RC Beam (25 cm x 25 cm) | Beam | 40MPa | Concrete Rectangular | 250 | 250 | 625 | 4550 | 0.28 | 695.72 | G300E | 3994575 | 31.34 | G300E | 797038.94 | 6.25
6428 | Story63 | B49 | 40 MPa RC Beam (37.5 cm x 25 cm) | Beam | 40MPa | Concrete Rectangular | 250 | 375 | 937.5 | 6950 | 0.65 | 1594.04 | G300E | 11319022.73 | 88.81 | G300E | 3926138.72 | 30.81
6429 | Story63 | B5 | 40 MPa RC Beam (42.5 cm x 25 cm) | Beam | 40MPa | Concrete Rectangular | 250 | 425 | 1062.5 | 4550 | 0.48 | 1182.72 | G300E | 6435038.24 | 50.49 | G300E | 2823326.19 | 22.15
6430 | Story63 | B50 | 40 MPa RC Beam (60 cm x 40 cm) | Beam | 40MPa | Concrete Rectangular | 400 | 600 | 2400 | 4550 | 1.09 | 2671.56 | G300E | 4387500 | 34.43 | G300E | 5605600 | 43.98
6431 | Story63 | B51 | 40 MPa RC Beam (60 cm x 40 cm) | Beam | 40MPa | Concrete Rectangular | 400 | 600 | 2400 | 7200 | 1.73 | 4227.52 | G300E | 21655721.74 | 169.92 | G300E | 9900568.49 | 77.68
6432 | Story63 | B55 | 40 MPa RC Beam (60 cm x 40 cm) | Beam | 40MPa | Concrete Rectangular | 400 | 600 | 2400 | 6950 | 1.67 | 4080.73 | G300E | 20911643.48 | 164.08 | G300E | 9563225.38 | 75.04
6433 | Story63 | B56 | 40 MPa RC Beam (60 cm x 40 cm) | Beam | 40MPa | Concrete Rectangular | 400 | 600 | 2400 | 4550 | 1.09 | 2671.56 | G300E | 4387500 | 34.43 | G300E | 5605600 | 43.98
6434 | Story63 | B57 | 40 MPa RC Beam (37.5 cm x 25 cm) | Beam | 40MPa | Concrete Rectangular | 250 | 375 | 937.5 | 6950 | 0.65 | 1594.04 | G300E | 11318706.82 | 88.81 | G300E | 3926141.09 | 30.81
6435 | Story63 | B58 | 40 MPa RC Beam (25 cm x 25 cm) | Beam | 40MPa | Concrete Rectangular | 250 | 250 | 625 | 4550 | 0.28 | 695.72 | G300E | 3993925 | 31.34 | G300E | 797045.44 | 6.25
6436 | Story63 | B59 | 40 MPa RC Beam (45 cm x 25 cm) | Beam | 40MPa | Concrete Rectangular | 250 | 450 | 1125 | 6950 | 0.78 | 1912.84 | G300E | 9574572.73 | 75.13 | G300E | 2374292.64 | 18.63
6437 | Story63 | B6 | 40 MPa RC Beam (52.5 cm x 25 cm) | Beam | 40MPa | Concrete Rectangular | 250 | 525 | 1312.5 | 6950 | 0.91 | 2231.65 | G300E | 4318065.22 | 33.88 | G300E | 4667234.73 | 36.62
6438 | Story63 | B60 | 40 MPa RC Beam (52.5 cm x 25 cm) | Beam | 40MPa | Concrete Rectangular | 250 | 525 | 1312.5 | 4550 | 0.6 | 1461.01 | G300E | 1706250 | 13.39 | G300E | 3276329.55 | 25.71
6439 | Story63 | B61 | 40 MPa RC Beam (60 cm x 40 cm) | Beam | 40MPa | Concrete Rectangular | 400 | 600 | 2400 | 4550 | 1.09 | 2671.56 | G300E | 4033575 | 31.65 | G300E | 4417074.59 | 34.66
6440 | Story63 | B62 | 40 MPa RC Beam (45 cm x 25 cm) | Beam | 40MPa | Concrete Rectangular | 250 | 450 | 1125 | 6950 | 0.78 | 1912.84 | G300E | 9573625 | 75.12 | G300E | 2374269.9 | 18.63
6441 | Story63 | B63 | 40 MPa RC Beam (25 cm x 25 cm) | Beam | 40MPa | Concrete Rectangular | 250 | 250 | 625 | 4550 | 0.28 | 695.72 | G300E | 4037150 | 31.68 | G300E | 1294511.56 | 10.16
6442 | Story63 | B64 | 40 MPa RC Beam (37.5 cm x 25 cm) | Beam | 40MPa | Concrete Rectangular | 250 | 375 | 937.5 | 6950 | 0.65 | 1594.04 | G300E | 11318075 | 88.81 | G300E | 3926135.16 | 30.81
6443 | Story63 | B65 | 40 MPa RC Beam (60 cm x 40 cm) | Beam | 40MPa | Concrete Rectangular | 400 | 600 | 2400 | 4550 | 1.09 | 2671.56 | G300E | 3430700 | 26.92 | G300E | 6236754.55 | 48.94
6444 | Story63 | B66 | 40 MPa RC Beam (60 cm x 40 cm) | Beam | 40MPa | Concrete Rectangular | 400 | 600 | 2400 | 7200 | 1.73 | 4227.52 | G300E | 21663860.87 | 169.98 | G300E | 9908204.87 | 77.74
6445 | Story63 | B67 | 40 MPa RC Beam (60 cm x 40 cm) | Beam | 40MPa | Concrete Rectangular | 400 | 600 | 2400 | 4550 | 1.09 | 2671.56 | G300E | 16068173.33 | 126.08 | G300E | 6429866.47 | 50.45
6446 | Story63 | B69 | 40 MPa RC Beam (60 cm x 40 cm) | Beam | 40MPa | Concrete Rectangular | 400 | 600 | 2400 | 4550 | 1.09 | 2671.56 | G300E | 16074846.67 | 126.13 | G300E | 6431009.43 | 50.46
6447 | Story63 | B7 | 40 MPa RC Beam (27.5 cm x 25 cm) | Beam | 40MPa | Concrete Rectangular | 250 | 275 | 687.5 | 4550 | 0.31 | 765.29 | G300E | 9090575 | 71.33 | G300E | 1895496.12 | 14.87
6448 | Story63 | B70 | 40 MPa RC Beam (60 cm x 40 cm) | Beam | 40MPa | Concrete Rectangular | 400 | 600 | 2400 | 6950 | 1.67 | 4080.73 | G300E | 20912852.17 | 164.09 | G300E | 9565570.86 | 75.06
6449 | Story63 | B71 | 40 MPa RC Beam (60 cm x 40 cm) | Beam | 40MPa | Concrete Rectangular | 400 | 600 | 2400 | 4550 | 1.09 | 2671.56 | G300E | 3430700 | 26.92 | G300E | 6236754.55 | 48.94
6450 | Story63 | B72 | 40 MPa RC Beam (37.5 cm x 25 cm) | Beam | 40MPa | Concrete Rectangular | 250 | 375 | 937.5 | 6950 | 0.65 | 1594.04 | G300E | 11318706.82 | 88.81 | G300E | 3926122.13 | 30.81
6451 | Story63 | B73 | 40 MPa RC Beam (25 cm x 25 cm) | Beam | 40MPa | Concrete Rectangular | 250 | 250 | 625 | 4550 | 0.28 | 695.72 | G300E | 4037800 | 31.68 | G300E | 1294517.25 | 10.16
6452 | Story63 | B74 | 40 MPa RC Beam (45 cm x 25 cm) | Beam | 40MPa | Concrete Rectangular | 250 | 450 | 1125 | 6950 | 0.78 | 1912.84 | G300E | 9574572.73 | 75.13 | G300E | 2374279.85 | 18.63
6453 | Story63 | B75 | 40 MPa RC Beam (60 cm x 40 cm) | Beam | 40MPa | Concrete Rectangular | 400 | 600 | 2400 | 4550 | 1.09 | 2671.56 | G300E | 4033575 | 31.65 | G300E | 4417047.29 | 34.66
6454 | Story63 | B76 | 40 MPa RC Beam (37.5 cm x 25 cm) | Beam | 40MPa | Concrete Rectangular | 250 | 375 | 937.5 | 4550 | 0.43 | 1043.58 | G300E | 1928896.67 | 15.13 | G300E | 2628803.83 | 20.63
6455 | Story63 | B77 | 40 MPa RC Beam (47.5 cm x 25 cm) | Beam | 40MPa | Concrete Rectangular | 250 | 475 | 1187.5 | 6950 | 0.83 | 2019.11 | G300E | 9322793.18 | 73.15 | G300E | 3761652.2 | 29.52
6456 | Story63 | B78 | 40 MPa RC Beam (30 cm x 25 cm) | Beam | 40MPa | Concrete Rectangular | 250 | 300 | 750 | 4550 | 0.34 | 834.86 | G300E | 4761250 | 37.36 | G300E | 1521803.72 | 11.94
6457 | Story63 | B79 | 40 MPa RC Beam (35 cm x 25 cm) | Beam | 40MPa | Concrete Rectangular | 250 | 350 | 875 | 6950 | 0.61 | 1487.77 | G300E | 10520404.55 | 82.55 | G300E | 3673258.86 | 28.82
6458 | Story63 | B8 | 40 MPa RC Beam (30 cm x 25 cm) | Beam | 40MPa | Concrete Rectangular | 250 | 300 | 750 | 6950 | 0.52 | 1275.23 | G300E | 7971018.18 | 62.54 | G300E | 3088708.89 | 24.24
6459 | Story63 | B80 | 40 MPa RC Beam (42.5 cm x 25 cm) | Beam | 40MPa | Concrete Rectangular | 250 | 425 | 1062.5 | 4550 | 0.48 | 1182.72 | G300E | 3199625 | 25.11 | G300E | 2275870.35 | 17.86
6460 | Story63 | B81 | 40 MPa RC Beam (60 cm x 40 cm) | Beam | 40MPa | Concrete Rectangular | 400 | 600 | 2400 | 6950 | 1.67 | 4080.73 | G300E | 8308725 | 65.19 | G300E | 9774236.75 | 76.69
6461 | Story63 | B82 | 40 MPa RC Beam (42.5 cm x 25 cm) | Beam | 40MPa | Concrete Rectangular | 250 | 425 | 1062.5 | 4550 | 0.48 | 1182.72 | G300E | 9334000 | 73.24 | G300E | 2801269.01 | 21.98
6462 | Story63 | B83 | 40 MPa RC Beam (60 cm x 40 cm) | Beam | 40MPa | Concrete Rectangular | 400 | 600 | 2400 | 6950 | 1.67 | 4080.73 | G300E | 6922515.91 | 54.32 | G300E | 9131040.15 | 71.65
6463 | Story63 | B84 | 40 MPa RC Beam (42.5 cm x 25 cm) | Beam | 40MPa | Concrete Rectangular | 250 | 425 | 1062.5 | 4550 | 0.48 | 1182.72 | G300E | 9335625 | 73.25 | G300E | 2801404.37 | 21.98
6464 | Story63 | B85 | 40 MPa RC Beam (60 cm x 40 cm) | Beam | 40MPa | Concrete Rectangular | 400 | 600 | 2400 | 6950 | 1.67 | 4080.73 | G300E | 8309356.82 | 65.2 | G300E | 9774236.75 | 76.69
6465 | Story63 | B86 | 40 MPa RC Beam (42.5 cm x 25 cm) | Beam | 40MPa | Concrete Rectangular | 250 | 425 | 1062.5 | 4550 | 0.48 | 1182.72 | G300E | 3199625 | 25.11 | G300E | 2275870.35 | 17.86
6466 | Story63 | B87 | 40 MPa RC Beam (35 cm x 25 cm) | Beam | 40MPa | Concrete Rectangular | 250 | 350 | 875 | 6950 | 0.61 | 1487.77 | G300E | 10520404.55 | 82.55 | G300E | 3673272.13 | 28.82
6467 | Story63 | B88 | 40 MPa RC Beam (30 cm x 25 cm) | Beam | 40MPa | Concrete Rectangular | 250 | 300 | 750 | 4550 | 0.34 | 834.86 | G300E | 4761900 | 37.36 | G300E | 1521815.42 | 11.94
6468 | Story63 | B89 | 40 MPa RC Beam (47.5 cm x 25 cm) | Beam | 40MPa | Concrete Rectangular | 250 | 475 | 1187.5 | 6950 | 0.83 | 2019.11 | G300E | 9323109.09 | 73.15 | G300E | 3761682.21 | 29.52
6469 | Story63 | B9 | 40 MPa RC Beam (27.5 cm x 25 cm) | Beam | 40MPa | Concrete Rectangular | 250 | 275 | 687.5 | 4550 | 0.31 | 765.29 | G300E | 9122100 | 71.58 | G300E | 1895962.66 | 14.88
6470 | Story63 | B90 | 40 MPa RC Beam (37.5 cm x 25 cm) | Beam | 40MPa | Concrete Rectangular | 250 | 375 | 937.5 | 4550 | 0.43 | 1043.58 | G300E | 1928290 | 15.13 | G300E | 2628803.83 | 20.63
6471 | Story63 | B91 | 40 MPa RC Beam (37.5 cm x 25 cm) | Beam | 40MPa | Concrete Rectangular | 250 | 375 | 937.5 | 4550 | 0.43 | 1043.58 | G300E | 1963975 | 15.41 | G300E | 1900278.25 | 14.91
6472 | Story63 | B92 | 40 MPa RC Beam (40 cm x 25 cm) | Beam | 40MPa | Concrete Rectangular | 250 | 400 | 1000 | 6950 | 0.7 | 1700.31 | G300E | 7874350 | 61.79 | G300E | 4067093.25 | 31.91
6473 | Story63 | B93 | 40 MPa RC Beam (42.5 cm x 25 cm) | Beam | 40MPa | Concrete Rectangular | 250 | 425 | 1062.5 | 4550 | 0.48 | 1182.72 | G300E | 5856175 | 45.95 | G300E | 2845941.56 | 22.33
6474 | Story63 | B94 | 40 MPa RC Beam (50 cm x 25 cm) | Beam | 40MPa | Concrete Rectangular | 250 | 500 | 1250 | 6950 | 0.87 | 2125.38 | G300E | 5201759.09 | 40.81 | G300E | 3976565.7 | 31.2
6475 | Story63 | B95 | 40 MPa RC Beam (42.5 cm x 25 cm) | Beam | 40MPa | Concrete Rectangular | 250 | 425 | 1062.5 | 4550 | 0.48 | 1182.72 | G300E | 6112925 | 47.96 | G300E | 2818526.51 | 22.12
6476 | Story63 | B96 | 40 MPa RC Beam (40 cm x 25 cm) | Beam | 40MPa | Concrete Rectangular | 250 | 400 | 1000 | 6950 | 0.7 | 1700.31 | G300E | 6811947.73 | 53.45 | G300E | 4295053.25 | 33.7
6477 | Story63 | B97 | 40 MPa RC Beam (27.5 cm x 25 cm) | Beam | 40MPa | Concrete Rectangular | 250 | 275 | 687.5 | 4550 | 0.31 | 765.29 | G300E | 9129250 | 71.63 | G300E | 1896044.88 | 14.88
6478 | Story63 | B98 | 40 MPa RC Beam (40 cm x 25 cm) | Beam | 40MPa | Concrete Rectangular | 250 | 400 | 1000 | 6950 | 0.7 | 1700.31 | G300E | 5357502.27 | 42.04 | G300E | 3955608.93 | 31.04
6479 | Story63 | B99 | 40 MPa RC Beam (27.5 cm x 25 cm) | Beam | 40MPa | Concrete Rectangular | 250 | 275 | 687.5 | 4550 | 0.31 | 765.29 | G300E | 9129575 | 71.63 | G300E | 1896041.31 | 14.88
6480 | Story64 | B1 | 40 MPa RC Beam (37.5 cm x 25 cm) | Beam | 40MPa | Concrete Rectangular | 250 | 375 | 937.5 | 4550 | 0.43 | 1043.58 | G300E | 1968200 | 15.44 | G300E | 1894428.25 | 14.86
6481 | Story64 | B10 | 40 MPa RC Beam (57.5 cm x 25 cm) | Beam | 40MPa | Concrete Rectangular | 250 | 575 | 1437.5 | 6950 | 1 | 2444.19 | G300E | 4149452.17 | 32.56 | G300E | 4521236.08 | 35.48
6482 | Story64 | B100 | 40 MPa RC Beam (40 cm x 25 cm) | Beam | 40MPa | Concrete Rectangular | 250 | 400 | 1000 | 6950 | 0.7 | 1700.31 | G300E | 6695377.27 | 52.53 | G300E | 4326163.97 | 33.94
6483 | Story64 | B101 | 40 MPa RC Beam (42.5 cm x 25 cm) | Beam | 40MPa | Concrete Rectangular | 250 | 425 | 1062.5 | 4550 | 0.48 | 1182.72 | G300E | 6120400 | 48.02 | G300E | 2820724.08 | 22.13
6484 | Story64 | B102 | 40 MPa RC Beam (50 cm x 25 cm) | Beam | 40MPa | Concrete Rectangular | 250 | 500 | 1250 | 6950 | 0.87 | 2125.38 | G300E | 5113936.36 | 40.13 | G300E | 3960770.25 | 31.08
6485 | Story64 | B103 | 40 MPa RC Beam (40 cm x 25 cm) | Beam | 40MPa | Concrete Rectangular | 250 | 400 | 1000 | 4550 | 0.46 | 1113.15 | G300E | 6198400 | 48.63 | G300E | 2686582.6 | 21.08
6486 | Story64 | B104 | 40 MPa RC Beam (40 cm x 25 cm) | Beam | 40MPa | Concrete Rectangular | 250 | 400 | 1000 | 6950 | 0.7 | 1700.31 | G300E | 7743563.64 | 60.76 | G300E | 3599727.23 | 28.24
6487 | Story64 | B105 | 40 MPa RC Beam (37.5 cm x 25 cm) | Beam | 40MPa | Concrete Rectangular | 250 | 375 | 937.5 | 4550 | 0.43 | 1043.58 | G300E | 1968200 | 15.44 | G300E | 1894428.25 | 14.86
6488 | Story64 | B106 | 40 MPa RC Beam (45 cm x 25 cm) | Beam | 40MPa | Concrete Rectangular | 250 | 450 | 1125 | 6950 | 0.78 | 1912.84 | G300E | 5187227.27 | 40.7 | G300E | 4346757.77 | 34.11
6489 | Story64 | B107 | 40 MPa RC Beam (52.5 cm x 25 cm) | Beam | 40MPa | Concrete Rectangular | 250 | 525 | 1312.5 | 6950 | 0.91 | 2231.65 | G300E | 3718552.17 | 29.18 | G300E | 4304739.73 | 33.78
6490 | Story64 | B108 | 40 MPa RC Beam (57.5 cm x 25 cm) | Beam | 40MPa | Concrete Rectangular | 250 | 575 | 1437.5 | 6950 | 1 | 2444.19 | G300E | 3817967.39 | 29.96 | G300E | 4521236.08 | 35.48
6491 | Story64 | B109 | 40 MPa RC Beam (30 cm x 25 cm) | Beam | 40MPa | Concrete Rectangular | 250 | 300 | 750 | 6950 | 0.52 | 1275.23 | G300E | 7976072.73 | 62.58 | G300E | 3075421.75 | 24.13
6492 | Story64 | B11 | 40 MPa RC Beam (42.5 cm x 25 cm) | Beam | 40MPa | Concrete Rectangular | 250 | 425 | 1062.5 | 4550 | 0.48 | 1182.72 | G300E | 6119425 | 48.02 | G300E | 2820641.2 | 22.13
6493 | Story64 | B110 | 40 MPa RC Beam (57.5 cm x 25 cm) | Beam | 40MPa | Concrete Rectangular | 250 | 575 | 1437.5 | 6950 | 1 | 2444.19 | G300E | 4149452.17 | 32.56 | G300E | 4521236.08 | 35.48
6494 | Story64 | B111 | 40 MPa RC Beam (52.5 cm x 25 cm) | Beam | 40MPa | Concrete Rectangular | 250 | 525 | 1312.5 | 6950 | 0.91 | 2231.65 | G300E | 3718854.35 | 29.18 | G300E | 4304739.73 | 33.78
6495 | Story64 | B112 | 40 MPa RC Beam (45 cm x 25 cm) | Beam | 40MPa | Concrete Rectangular | 250 | 450 | 1125 | 6950 | 0.78 | 1912.84 | G300E | 5187227.27 | 40.7 | G300E | 4346757.77 | 34.11
6496 | Story64 | B12 | 40 MPa RC Beam (52.5 cm x 25 cm) | Beam | 40MPa | Concrete Rectangular | 250 | 525 | 1312.5 | 6950 | 0.91 | 2231.65 | G300E | 3718250 | 29.17 | G300E | 4304739.73 | 33.78
6497 | Story64 | B13 | 40 MPa RC Beam (40 cm x 25 cm) | Beam | 40MPa | Concrete Rectangular | 250 | 400 | 1000 | 4550 | 0.46 | 1113.15 | G300E | 6198400 | 48.63 | G300E | 2686564.4 | 21.08
6498 | Story64 | B14 | 40 MPa RC Beam (45 cm x 25 cm) | Beam | 40MPa | Concrete Rectangular | 250 | 450 | 1125 | 6950 | 0.78 | 1912.84 | G300E | 5187227.27 | 40.7 | G300E | 4346757.77 | 34.11
6499 | Story64 | B15 | 40 MPa RC Beam (37.5 cm x 25 cm) | Beam | 40MPa | Concrete Rectangular | 250 | 375 | 937.5 | 4550 | 0.43 | 1043.58 | G300E | 1968200 | 15.44 | G300E | 1894428.25 | 14.86
6500 | Story64 | B16 | 40 MPa RC Beam (47.5 cm x 25 cm) | Beam | 40MPa | Concrete Rectangular | 250 | 475 | 1187.5 | 4550 | 0.54 | 1321.87 | G300E | 2436373.33 | 19.12 | G300E | 2926335.38 | 22.96
6501 | Story64 | B17 | 40 MPa RC Beam (40 cm x 25 cm) | Beam | 40MPa | Concrete Rectangular | 250 | 400 | 1000 | 6950 | 0.7 | 1700.31 | G300E | 7741984.09 | 60.75 | G300E | 3599690.58 | 28.24
6502 | Story64 | B18 | 40 MPa RC Beam (30 cm x 25 cm) | Beam | 40MPa | Concrete Rectangular | 250 | 300 | 750 | 4550 | 0.34 | 834.86 | G300E | 4593550 | 36.04 | G300E | 1516346.65 | 11.9
6503 | Story64 | B19 | 40 MPa RC Beam (50 cm x 25 cm) | Beam | 40MPa | Concrete Rectangular | 250 | 500 | 1250 | 6950 | 0.87 | 2125.38 | G300E | 5102879.55 | 40.04 | G300E | 3963297.52 | 31.1
6504 | Story64 | B2 | 40 MPa RC Beam (45 cm x 25 cm) | Beam | 40MPa | Concrete Rectangular | 250 | 450 | 1125 | 6950 | 0.78 | 1912.84 | G300E | 5186279.55 | 40.69 | G300E | 4346757.77 | 34.11
6505 | Story64 | B20 | 40 MPa RC Beam (45 cm x 25 cm) | Beam | 40MPa | Concrete Rectangular | 250 | 450 | 1125 | 4550 | 0.51 | 1252.29 | G300E | 3122275 | 24.5 | G300E | 2849928.9 | 22.36
6506 | Story64 | B21 | 40 MPa RC Beam (40 cm x 25 cm) | Beam | 40MPa | Concrete Rectangular | 250 | 400 | 1000 | 6950 | 0.7 | 1700.31 | G300E | 6801443.75 | 53.37 | G300E | 4303759.7 | 33.77
6507 | Story64 | B22 | 40 MPa RC Beam (42.5 cm x 25 cm) | Beam | 40MPa | Concrete Rectangular | 250 | 425 | 1062.5 | 4550 | 0.48 | 1182.72 | G300E | 8967725 | 70.36 | G300E | 2736145.91 | 21.47
6508 | Story64 | B23 | 40 MPa RC Beam (40 cm x 25 cm) | Beam | 40MPa | Concrete Rectangular | 250 | 400 | 1000 | 6950 | 0.7 | 1700.31 | G300E | 5397938.64 | 42.35 | G300E | 3953081.65 | 31.02
6509 | Story64 | B24 | 40 MPa RC Beam (42.5 cm x 25 cm) | Beam | 40MPa | Concrete Rectangular | 250 | 425 | 1062.5 | 4550 | 0.48 | 1182.72 | G300E | 8989175 | 70.53 | G300E | 2747559.51 | 21.56
6510 | Story64 | B25 | 40 MPa RC Beam (40 cm x 25 cm) | Beam | 40MPa | Concrete Rectangular | 250 | 400 | 1000 | 6950 | 0.7 | 1700.31 | G300E | 6696325 | 52.54 | G300E | 4329329.38 | 33.97
6511 | Story64 | B26 | 40 MPa RC Beam (45 cm x 25 cm) | Beam | 40MPa | Concrete Rectangular | 250 | 450 | 1125 | 4550 | 0.51 | 1252.29 | G300E | 3120325 | 24.48 | G300E | 2851878.9 | 22.38
6512 | Story64 | B27 | 40 MPa RC Beam (50 cm x 25 cm) | Beam | 40MPa | Concrete Rectangular | 250 | 500 | 1250 | 6950 | 0.87 | 2125.38 | G300E | 5113936.36 | 40.13 | G300E | 3964561.16 | 31.11
6513 | Story64 | B28 | 40 MPa RC Beam (30 cm x 25 cm) | Beam | 40MPa | Concrete Rectangular | 250 | 300 | 750 | 4550 | 0.34 | 834.86 | G300E | 4591925 | 36.03 | G300E | 1516227.7 | 11.9
6514 | Story64 | B29 | 40 MPa RC Beam (40 cm x 25 cm) | Beam | 40MPa | Concrete Rectangular | 250 | 400 | 1000 | 6950 | 0.7 | 1700.31 | G300E | 7743879.55 | 60.76 | G300E | 3599724.7 | 28.24
6515 | Story64 | B3 | 40 MPa RC Beam (40 cm x 25 cm) | Beam | 40MPa | Concrete Rectangular | 250 | 400 | 1000 | 4550 | 0.46 | 1113.15 | G300E | 6195800 | 48.61 | G300E | 2687721.4 | 21.09
6516 | Story64 | B30 | 40 MPa RC Beam (47.5 cm x 25 cm) | Beam | 40MPa | Concrete Rectangular | 250 | 475 | 1187.5 | 4550 | 0.54 | 1321.87 | G300E | 2436676.67 | 19.12 | G300E | 2926335.38 | 22.96
6517 | Story64 | B31 | 40 MPa RC Beam (60 cm x 40 cm) | Beam | 40MPa | Concrete Rectangular | 400 | 600 | 2400 | 4550 | 1.09 | 2671.56 | G300E | 4031015.62 | 31.63 | G300E | 3439804.55 | 26.99
6518 | Story64 | B32 | 40 MPa RC Beam (47.5 cm x 25 cm) | Beam | 40MPa | Concrete Rectangular | 250 | 475 | 1187.5 | 6950 | 0.83 | 2019.11 | G300E | 9319950 | 73.13 | G300E | 3805513.81 | 29.86
6519 | Story64 | B33 | 40 MPa RC Beam (25 cm x 25 cm) | Beam | 40MPa | Concrete Rectangular | 250 | 250 | 625 | 4550 | 0.28 | 695.72 | G300E | 3986775 | 31.28 | G300E | 1291810 | 10.14
6520 | Story64 | B34 | 40 MPa RC Beam (35 cm x 25 cm) | Beam | 40MPa | Concrete Rectangular | 250 | 350 | 875 | 6950 | 0.61 | 1487.77 | G300E | 10358659.09 | 81.28 | G300E | 3719375.58 | 29.18
6521 | Story64 | B35 | 40 MPa RC Beam (60 cm x 40 cm) | Beam | 40MPa | Concrete Rectangular | 400 | 600 | 2400 | 4550 | 1.09 | 2671.56 | G300E | 3420300 | 26.84 | G300E | 6232854.55 | 48.91
6522 | Story64 | B36 | 40 MPa RC Beam (60 cm x 40 cm) | Beam | 40MPa | Concrete Rectangular | 400 | 600 | 2400 | 6950 | 1.67 | 4080.73 | G300E | 8143504.55 | 63.9 | G300E | 9737275.39 | 76.4
6523 | Story64 | B37 | 40 MPa RC Beam (60 cm x 40 cm) | Beam | 40MPa | Concrete Rectangular | 400 | 600 | 2400 | 4800 | 1.15 | 2818.35 | G300E | 16761600 | 131.52 | G300E | 8304892.8 | 65.16
6524 | Story64 | B38 | 40 MPa RC Beam (60 cm x 40 cm) | Beam | 40MPa | Concrete Rectangular | 400 | 600 | 2400 | 6950 | 1.67 | 4080.73 | G300E | 7368895.45 | 57.82 | G300E | 9250139.15 | 72.58
6525 | Story64 | B39 | 40 MPa RC Beam (60 cm x 40 cm) | Beam | 40MPa | Concrete Rectangular | 400 | 600 | 2400 | 4800 | 1.15 | 2818.35 | G300E | 16806720 | 131.87 | G300E | 6730671.36 | 52.81
6526 | Story64 | B4 | 40 MPa RC Beam (52.5 cm x 25 cm) | Beam | 40MPa | Concrete Rectangular | 250 | 525 | 1312.5 | 6950 | 0.91 | 2231.65 | G300E | 3663422.22 | 28.74 | G300E | 4602002.09 | 36.11
6527 | Story64 | B40 | 40 MPa RC Beam (60 cm x 40 cm) | Beam | 40MPa | Concrete Rectangular | 400 | 600 | 2400 | 6950 | 1.67 | 4080.73 | G300E | 8170356.82 | 64.11 | G300E | 9741066.3 | 76.43
6528 | Story64 | B41 | 40 MPa RC Beam (60 cm x 40 cm) | Beam | 40MPa | Concrete Rectangular | 400 | 600 | 2400 | 4550 | 1.09 | 2671.56 | G300E | 3419650 | 26.83 | G300E | 6232854.55 | 48.91
6529 | Story64 | B42 | 40 MPa RC Beam (35 cm x 25 cm) | Beam | 40MPa | Concrete Rectangular | 250 | 350 | 875 | 6950 | 0.61 | 1487.77 | G300E | 10358659.09 | 81.28 | G300E | 3719466.25 | 29.18
6530 | Story64 | B43 | 40 MPa RC Beam (25 cm x 25 cm) | Beam | 40MPa | Concrete Rectangular | 250 | 250 | 625 | 4550 | 0.28 | 695.72 | G300E | 3987100 | 31.28 | G300E | 1291826.25 | 10.14
6531 | Story64 | B44 | 40 MPa RC Beam (47.5 cm x 25 cm) | Beam | 40MPa | Concrete Rectangular | 250 | 475 | 1187.5 | 6950 | 0.83 | 2019.11 | G300E | 9320265.91 | 73.13 | G300E | 3805539.31 | 29.86
6532 | Story64 | B45 | 40 MPa RC Beam (60 cm x 40 cm) | Beam | 40MPa | Concrete Rectangular | 400 | 600 | 2400 | 4550 | 1.09 | 2671.56 | G300E | 4031015.62 | 31.63 | G300E | 3439804.55 | 26.99
6533 | Story64 | B46 | 40 MPa RC Beam (50 cm x 25 cm) | Beam | 40MPa | Concrete Rectangular | 250 | 500 | 1250 | 4550 | 0.57 | 1391.44 | G300E | 1672450 | 13.12 | G300E | 3170921 | 24.88
6534 | Story64 | B47 | 40 MPa RC Beam (45 cm x 25 cm) | Beam | 40MPa | Concrete Rectangular | 250 | 450 | 1125 | 6950 | 0.78 | 1912.84 | G300E | 9358806.82 | 73.43 | G300E | 2369740.71 | 18.59
6535 | Story64 | B48 | 40 MPa RC Beam (25 cm x 25 cm) | Beam | 40MPa | Concrete Rectangular | 250 | 250 | 625 | 4550 | 0.28 | 695.72 | G300E | 3865875 | 30.33 | G300E | 798870.31 | 6.27
6536 | Story64 | B49 | 40 MPa RC Beam (35 cm x 25 cm) | Beam | 40MPa | Concrete Rectangular | 250 | 350 | 875 | 6950 | 0.61 | 1487.77 | G300E | 13457727.27 | 105.59 | G300E | 3724868.45 | 29.23
6537 | Story64 | B5 | 40 MPa RC Beam (42.5 cm x 25 cm) | Beam | 40MPa | Concrete Rectangular | 250 | 425 | 1062.5 | 4550 | 0.48 | 1182.72 | G300E | 6456985.29 | 50.66 | G300E | 2824100.82 | 22.16
6538 | Story64 | B50 | 40 MPa RC Beam (60 cm x 40 cm) | Beam | 40MPa | Concrete Rectangular | 400 | 600 | 2400 | 4550 | 1.09 | 2671.56 | G300E | 4387500 | 34.43 | G300E | 5605600 | 43.98
6539 | Story64 | B51 | 40 MPa RC Beam (60 cm x 40 cm) | Beam | 40MPa | Concrete Rectangular | 400 | 600 | 2400 | 7200 | 1.73 | 4227.52 | G300E | 21544591.3 | 169.05 | G300E | 9891415.72 | 77.61
6540 | Story64 | B55 | 40 MPa RC Beam (60 cm x 40 cm) | Beam | 40MPa | Concrete Rectangular | 400 | 600 | 2400 | 6950 | 1.67 | 4080.73 | G300E | 20803767.39 | 163.23 | G300E | 9554319.71 | 74.97
6541 | Story64 | B56 | 40 MPa RC Beam (60 cm x 40 cm) | Beam | 40MPa | Concrete Rectangular | 400 | 600 | 2400 | 4550 | 1.09 | 2671.56 | G300E | 4387500 | 34.43 | G300E | 5605600 | 43.98
6542 | Story64 | B57 | 40 MPa RC Beam (35 cm x 25 cm) | Beam | 40MPa | Concrete Rectangular | 250 | 350 | 875 | 6950 | 0.61 | 1487.77 | G300E | 13456779.55 | 105.59 | G300E | 3724901.62 | 29.23
6543 | Story64 | B58 | 40 MPa RC Beam (25 cm x 25 cm) | Beam | 40MPa | Concrete Rectangular | 250 | 250 | 625 | 4550 | 0.28 | 695.72 | G300E | 3866200 | 30.34 | G300E | 798876.81 | 6.27
6544 | Story64 | B59 | 40 MPa RC Beam (45 cm x 25 cm) | Beam | 40MPa | Concrete Rectangular | 250 | 450 | 1125 | 6950 | 0.78 | 1912.84 | G300E | 9360070.45 | 73.44 | G300E | 2369771.99 | 18.59
6545 | Story64 | B6 | 40 MPa RC Beam (55 cm x 25 cm) | Beam | 40MPa | Concrete Rectangular | 250 | 550 | 1375 | 6950 | 0.96 | 2337.92 | G300E | 3863897.83 | 30.32 | G300E | 4362090.75 | 34.23
6546 | Story64 | B60 | 40 MPa RC Beam (50 cm x 25 cm) | Beam | 40MPa | Concrete Rectangular | 250 | 500 | 1250 | 4550 | 0.57 | 1391.44 | G300E | 1672450 | 13.12 | G300E | 3170921 | 24.88
6547 | Story64 | B61 | 40 MPa RC Beam (60 cm x 40 cm) | Beam | 40MPa | Concrete Rectangular | 400 | 600 | 2400 | 4550 | 1.09 | 2671.56 | G300E | 4031015.62 | 31.63 | G300E | 3439804.55 | 26.99
6548 | Story64 | B62 | 40 MPa RC Beam (45 cm x 25 cm) | Beam | 40MPa | Concrete Rectangular | 250 | 450 | 1125 | 6950 | 0.78 | 1912.84 | G300E | 9359754.55 | 73.44 | G300E | 2369754.93 | 18.59
6549 | Story64 | B63 | 40 MPa RC Beam (25 cm x 25 cm) | Beam | 40MPa | Concrete Rectangular | 250 | 250 | 625 | 4550 | 0.28 | 695.72 | G300E | 3986450 | 31.28 | G300E | 1291821.38 | 10.14
6550 | Story64 | B64 | 40 MPa RC Beam (35 cm x 25 cm) | Beam | 40MPa | Concrete Rectangular | 250 | 350 | 875 | 6950 | 0.61 | 1487.77 | G300E | 13457095.45 | 105.59 | G300E | 3724890.57 | 29.23
6551 | Story64 | B65 | 40 MPa RC Beam (60 cm x 40 cm) | Beam | 40MPa | Concrete Rectangular | 400 | 600 | 2400 | 4550 | 1.09 | 2671.56 | G300E | 3419650 | 26.83 | G300E | 6232854.55 | 48.91
6552 | Story64 | B66 | 40 MPa RC Beam (60 cm x 40 cm) | Beam | 40MPa | Concrete Rectangular | 400 | 600 | 2400 | 7200 | 1.73 | 4227.52 | G300E | 21551165.22 | 169.1 | G300E | 9898961.95 | 77.67
6553 | Story64 | B67 | 40 MPa RC Beam (60 cm x 40 cm) | Beam | 40MPa | Concrete Rectangular | 400 | 600 | 2400 | 4550 | 1.09 | 2671.56 | G300E | 15923786.67 | 124.94 | G300E | 6387088.59 | 50.12
6554 | Story64 | B69 | 40 MPa RC Beam (60 cm x 40 cm) | Beam | 40MPa | Concrete Rectangular | 400 | 600 | 2400 | 4550 | 1.09 | 2671.56 | G300E | 15930763.33 | 125 | G300E | 6388206.07 | 50.12
6555 | Story64 | B7 | 40 MPa RC Beam (30 cm x 25 cm) | Beam | 40MPa | Concrete Rectangular | 250 | 300 | 750 | 4550 | 0.34 | 834.86 | G300E | 6129175 | 48.09 | G300E | 1958172.12 | 15.36
6556 | Story64 | B70 | 40 MPa RC Beam (60 cm x 40 cm) | Beam | 40MPa | Concrete Rectangular | 400 | 600 | 2400 | 6950 | 1.67 | 4080.73 | G300E | 20805278.26 | 163.25 | G300E | 9556650.68 | 74.99
6557 | Story64 | B71 | 40 MPa RC Beam (60 cm x 40 cm) | Beam | 40MPa | Concrete Rectangular | 400 | 600 | 2400 | 4550 | 1.09 | 2671.56 | G300E | 3419650 | 26.83 | G300E | 6232854.55 | 48.91
6558 | Story64 | B72 | 40 MPa RC Beam (35 cm x 25 cm) | Beam | 40MPa | Concrete Rectangular | 250 | 350 | 875 | 6950 | 0.61 | 1487.77 | G300E | 13456463.64 | 105.58 | G300E | 3724890.57 | 29.23
6559 | Story64 | B73 | 40 MPa RC Beam (25 cm x 25 cm) | Beam | 40MPa | Concrete Rectangular | 250 | 250 | 625 | 4550 | 0.28 | 695.72 | G300E | 3987100 | 31.28 | G300E | 1291827.06 | 10.14
6560 | Story64 | B74 | 40 MPa RC Beam (45 cm x 25 cm) | Beam | 40MPa | Concrete Rectangular | 250 | 450 | 1125 | 6950 | 0.78 | 1912.84 | G300E | 9360070.45 | 73.44 | G300E | 2369760.61 | 18.59
6561 | Story64 | B75 | 40 MPa RC Beam (60 cm x 40 cm) | Beam | 40MPa | Concrete Rectangular | 400 | 600 | 2400 | 4550 | 1.09 | 2671.56 | G300E | 4031015.62 | 31.63 | G300E | 3439804.55 | 26.99
6562 | Story64 | B76 | 40 MPa RC Beam (47.5 cm x 25 cm) | Beam | 40MPa | Concrete Rectangular | 250 | 475 | 1187.5 | 4550 | 0.54 | 1321.87 | G300E | 2436676.67 | 19.12 | G300E | 2926335.38 | 22.96
6563 | Story64 | B77 | 40 MPa RC Beam (47.5 cm x 25 cm) | Beam | 40MPa | Concrete Rectangular | 250 | 475 | 1187.5 | 6950 | 0.83 | 2019.11 | G300E | 9320265.91 | 73.13 | G300E | 3805530.31 | 29.86
6564 | Story64 | B78 | 40 MPa RC Beam (30 cm x 25 cm) | Beam | 40MPa | Concrete Rectangular | 250 | 300 | 750 | 4550 | 0.34 | 834.86 | G300E | 4591275 | 36.02 | G300E | 1516228.68 | 11.9
6565 | Story64 | B79 | 40 MPa RC Beam (35 cm x 25 cm) | Beam | 40MPa | Concrete Rectangular | 250 | 350 | 875 | 6950 | 0.61 | 1487.77 | G300E | 10358343.18 | 81.28 | G300E | 3719422.02 | 29.18
6566 | Story64 | B8 | 40 MPa RC Beam (30 cm x 25 cm) | Beam | 40MPa | Concrete Rectangular | 250 | 300 | 750 | 6950 | 0.52 | 1275.23 | G300E | 7972597.73 | 62.56 | G300E | 3074455.07 | 24.12
6567 | Story64 | B80 | 40 MPa RC Beam (45 cm x 25 cm) | Beam | 40MPa | Concrete Rectangular | 250 | 450 | 1125 | 4550 | 0.51 | 1252.29 | G300E | 3120650 | 24.49 | G300E | 2851878.9 | 22.38
6568 | Story64 | B81 | 40 MPa RC Beam (60 cm x 40 cm) | Beam | 40MPa | Concrete Rectangular | 400 | 600 | 2400 | 6950 | 1.67 | 4080.73 | G300E | 8168145.45 | 64.09 | G300E | 9741066.3 | 76.43
6569 | Story64 | B82 | 40 MPa RC Beam (42.5 cm x 25 cm) | Beam | 40MPa | Concrete Rectangular | 250 | 425 | 1062.5 | 4550 | 0.48 | 1182.72 | G300E | 8992750 | 70.56 | G300E | 2747949.02 | 21.56
6570 | Story64 | B83 | 40 MPa RC Beam (60 cm x 40 cm) | Beam | 40MPa | Concrete Rectangular | 400 | 600 | 2400 | 6950 | 1.67 | 4080.73 | G300E | 7367947.73 | 57.81 | G300E | 9260564.15 | 72.66
6571 | Story64 | B84 | 40 MPa RC Beam (42.5 cm x 25 cm) | Beam | 40MPa | Concrete Rectangular | 250 | 425 | 1062.5 | 4550 | 0.48 | 1182.72 | G300E | 8993725 | 70.57 | G300E | 2748076.09 | 21.56
6572 | Story64 | B85 | 40 MPa RC Beam (60 cm x 40 cm) | Beam | 40MPa | Concrete Rectangular | 400 | 600 | 2400 | 6950 | 1.67 | 4080.73 | G300E | 8169093.18 | 64.1 | G300E | 9741066.3 | 76.43
6573 | Story64 | B86 | 40 MPa RC Beam (45 cm x 25 cm) | Beam | 40MPa | Concrete Rectangular | 250 | 450 | 1125 | 4550 | 0.51 | 1252.29 | G300E | 3120650 | 24.49 | G300E | 2851878.9 | 22.38
6574 | Story64 | B87 | 40 MPa RC Beam (35 cm x 25 cm) | Beam | 40MPa | Concrete Rectangular | 250 | 350 | 875 | 6950 | 0.61 | 1487.77 | G300E | 10358027.27 | 81.27 | G300E | 3719438.61 | 29.18
6575 | Story64 | B88 | 40 MPa RC Beam (30 cm x 25 cm) | Beam | 40MPa | Concrete Rectangular | 250 | 300 | 750 | 4550 | 0.34 | 834.86 | G300E | 4591925 | 36.03 | G300E | 1516239.4 | 11.9
6576 | Story64 | B89 | 40 MPa RC Beam (47.5 cm x 25 cm) | Beam | 40MPa | Concrete Rectangular | 250 | 475 | 1187.5 | 6950 | 0.83 | 2019.11 | G300E | 9321529.55 | 73.14 | G300E | 3805560.32 | 29.86
6577 | Story64 | B9 | 40 MPa RC Beam (30 cm x 25 cm) | Beam | 40MPa | Concrete Rectangular | 250 | 300 | 750 | 4550 | 0.34 | 834.86 | G300E | 6134700 | 48.14 | G300E | 1957961.52 | 15.36
6578 | Story64 | B90 | 40 MPa RC Beam (47.5 cm x 25 cm) | Beam | 40MPa | Concrete Rectangular | 250 | 475 | 1187.5 | 4550 | 0.54 | 1321.87 | G300E | 2436373.33 | 19.12 | G300E | 2926335.38 | 22.96
6579 | Story64 | B91 | 40 MPa RC Beam (37.5 cm x 25 cm) | Beam | 40MPa | Concrete Rectangular | 250 | 375 | 937.5 | 4550 | 0.43 | 1043.58 | G300E | 1968200 | 15.44 | G300E | 1894428.25 | 14.86
6580 | Story64 | B92 | 40 MPa RC Beam (40 cm x 25 cm) | Beam | 40MPa | Concrete Rectangular | 250 | 400 | 1000 | 6950 | 0.7 | 1700.31 | G300E | 7743879.55 | 60.76 | G300E | 3599725.96 | 28.24
6581 | Story64 | B93 | 40 MPa RC Beam (40 cm x 25 cm) | Beam | 40MPa | Concrete Rectangular | 250 | 400 | 1000 | 4550 | 0.46 | 1113.15 | G300E | 6198400 | 48.63 | G300E | 2686561.8 | 21.08
6582 | Story64 | B94 | 40 MPa RC Beam (50 cm x 25 cm) | Beam | 40MPa | Concrete Rectangular | 250 | 500 | 1250 | 6950 | 0.87 | 2125.38 | G300E | 5113936.36 | 40.13 | G300E | 3964561.16 | 31.11
6583 | Story64 | B95 | 40 MPa RC Beam (42.5 cm x 25 cm) | Beam | 40MPa | Concrete Rectangular | 250 | 425 | 1062.5 | 4550 | 0.48 | 1182.72 | G300E | 6120400 | 48.02 | G300E | 2820737.89 | 22.13
6584 | Story64 | B96 | 40 MPa RC Beam (40 cm x 25 cm) | Beam | 40MPa | Concrete Rectangular | 250 | 400 | 1000 | 6950 | 0.7 | 1700.31 | G300E | 6695377.27 | 52.53 | G300E | 4328061.95 | 33.96
6585 | Story64 | B97 | 40 MPa RC Beam (30 cm x 25 cm) | Beam | 40MPa | Concrete Rectangular | 250 | 300 | 750 | 4550 | 0.34 | 834.86 | G300E | 6137300 | 48.16 | G300E | 1958067.8 | 15.36
6586 | Story64 | B98 | 40 MPa RC Beam (40 cm x 25 cm) | Beam | 40MPa | Concrete Rectangular | 250 | 400 | 1000 | 6950 | 0.7 | 1700.31 | G300E | 5399518.18 | 42.37 | G300E | 3953081.65 | 31.02
6587 | Story64 | B99 | 40 MPa RC Beam (30 cm x 25 cm) | Beam | 40MPa | Concrete Rectangular | 250 | 300 | 750 | 4550 | 0.34 | 834.86 | G300E | 6136650 | 48.15 | G300E | 1958061.95 | 15.36
6588 | Story65 | B1 | 40 MPa RC Beam (57.5 cm x 25 cm) | Beam | 40MPa | Concrete Rectangular | 250 | 575 | 1437.5 | 4562.5 | 0.66 | 1604.55 | G300E | 2596062.5 | 20.37 | G300E | 2101046.84 | 16.49
6589 | Story65 | B10 | 40 MPa RC Beam (57.5 cm x 25 cm) | Beam | 40MPa | Concrete Rectangular | 250 | 575 | 1437.5 | 6962.5 | 1 | 2448.59 | G300E | 3564194.57 | 27.97 | G300E | 5581047.6 | 43.79
6590 | Story65 | B100 | 40 MPa RC Beam (37.5 cm x 25 cm) | Beam | 40MPa | Concrete Rectangular | 250 | 375 | 937.5 | 6962.5 | 0.65 | 1596.9 | G300E | 7280243.18 | 57.12 | G300E | 4175614.19 | 32.76
6591 | Story65 | B101 | 40 MPa RC Beam (37.5 cm x 25 cm) | Beam | 40MPa | Concrete Rectangular | 250 | 375 | 937.5 | 4562.5 | 0.43 | 1046.44 | G300E | 5884647.32 | 46.17 | G300E | 2413690.01 | 18.94
6592 | Story65 | B102 | 40 MPa RC Beam (42.5 cm x 25 cm) | Beam | 40MPa | Concrete Rectangular | 250 | 425 | 1062.5 | 6962.5 | 0.74 | 1809.82 | G300E | 6769765.34 | 53.12 | G300E | 4063003.67 | 31.88
6593 | Story65 | B103 | 40 MPa RC Beam (40 cm x 25 cm) | Beam | 40MPa | Concrete Rectangular | 250 | 400 | 1000 | 4562.5 | 0.46 | 1116.21 | G300E | 6075294.64 | 47.67 | G300E | 2688154.61 | 21.09
6594 | Story65 | B104 | 40 MPa RC Beam (42.5 cm x 25 cm) | Beam | 40MPa | Concrete Rectangular | 250 | 425 | 1062.5 | 6962.5 | 0.74 | 1809.82 | G300E | 6632097.73 | 52.04 | G300E | 4203108.71 | 32.98
6595 | Story65 | B105 | 40 MPa RC Beam (57.5 cm x 25 cm) | Beam | 40MPa | Concrete Rectangular | 250 | 575 | 1437.5 | 4562.5 | 0.66 | 1604.55 | G300E | 2596062.5 | 20.37 | G300E | 2101046.84 | 16.49
6596 | Story65 | B106 | 40 MPa RC Beam (45 cm x 25 cm) | Beam | 40MPa | Concrete Rectangular | 250 | 450 | 1125 | 6962.5 | 0.78 | 1916.28 | G300E | 3325955.98 | 26.1 | G300E | 3702618 | 29.05
6597 | Story65 | B107 | 40 MPa RC Beam (60 cm x 25 cm) | Beam | 40MPa | Concrete Rectangular | 250 | 600 | 1500 | 6962.5 | 1.04 | 2555.05 | G300E | 4511700 | 35.4 | G300E | 5427594.09 | 42.59
6598 | Story65 | B108 | 40 MPa RC Beam (57.5 cm x 25 cm) | Beam | 40MPa | Concrete Rectangular | 250 | 575 | 1437.5 | 6962.5 | 1 | 2448.59 | G300E | 3770345.11 | 29.58 | G300E | 5581047.6 | 43.79
6599 | Story65 | B109 | 40 MPa RC Beam (30 cm x 25 cm) | Beam | 40MPa | Concrete Rectangular | 250 | 300 | 750 | 6962.5 | 0.52 | 1277.52 | G300E | 7817938.07 | 61.34 | G300E | 3126763.17 | 24.53
6600 | Story65 | B11 | 40 MPa RC Beam (37.5 cm x 25 cm) | Beam | 40MPa | Concrete Rectangular | 250 | 375 | 937.5 | 4562.5 | 0.43 | 1046.44 | G300E | 5884321.43 | 46.17 | G300E | 2413647.23 | 18.94
6601 | Story65 | B110 | 40 MPa RC Beam (57.5 cm x 25 cm) | Beam | 40MPa | Concrete Rectangular | 250 | 575 | 1437.5 | 6962.5 | 1 | 2448.59 | G300E | 3564194.57 | 27.97 | G300E | 5581047.6 | 43.79
6602 | Story65 | B111 | 40 MPa RC Beam (60 cm x 25 cm) | Beam | 40MPa | Concrete Rectangular | 250 | 600 | 1500 | 6962.5 | 1.04 | 2555.05 | G300E | 4511700 | 35.4 | G300E | 5427594.09 | 42.59
6603 | Story65 | B112 | 40 MPa RC Beam (45 cm x 25 cm) | Beam | 40MPa | Concrete Rectangular | 250 | 450 | 1125 | 6962.5 | 0.78 | 1916.28 | G300E | 3243919.57 | 25.45 | G300E | 3702618 | 29.05
6604 | Story65 | B12 | 40 MPa RC Beam (60 cm x 25 cm) | Beam | 40MPa | Concrete Rectangular | 250 | 600 | 1500 | 6962.5 | 1.04 | 2555.05 | G300E | 4511700 | 35.4 | G300E | 5426644.66 | 42.58
6605 | Story65 | B13 | 40 MPa RC Beam (40 cm x 25 cm) | Beam | 40MPa | Concrete Rectangular | 250 | 400 | 1000 | 4562.5 | 0.46 | 1116.21 | G300E | 6075294.64 | 47.67 | G300E | 2688148.09 | 21.09
6606 | Story65 | B14 | 40 MPa RC Beam (45 cm x 25 cm) | Beam | 40MPa | Concrete Rectangular | 250 | 450 | 1125 | 6962.5 | 0.78 | 1916.28 | G300E | 3243919.57 | 25.45 | G300E | 3702618 | 29.05
6607 | Story65 | B15 | 40 MPa RC Beam (57.5 cm x 25 cm) | Beam | 40MPa | Concrete Rectangular | 250 | 575 | 1437.5 | 4562.5 | 0.66 | 1604.55 | G300E | 2596062.5 | 20.37 | G300E | 2101046.84 | 16.49
6608 | Story65 | B16 | 40 MPa RC Beam (57.5 cm x 25 cm) | Beam | 40MPa | Concrete Rectangular | 250 | 575 | 1437.5 | 4562.5 | 0.66 | 1604.55 | G300E | 1984687.5 | 15.57 | G300E | 2548798.83 | 20
6609 | Story65 | B17 | 40 MPa RC Beam (42.5 cm x 25 cm) | Beam | 40MPa | Concrete Rectangular | 250 | 425 | 1062.5 | 6962.5 | 0.74 | 1809.82 | G300E | 6630515.34 | 52.03 | G300E | 4203084.5 | 32.98
6610 | Story65 | B18 | 40 MPa RC Beam (27.5 cm x 25 cm) | Beam | 40MPa | Concrete Rectangular | 250 | 275 | 687.5 | 4562.5 | 0.31 | 767.39 | G300E | 5650004.46 | 44.33 | G300E | 1766406.91 | 13.86
6611 | Story65 | B19 | 40 MPa RC Beam (42.5 cm x 25 cm) | Beam | 40MPa | Concrete Rectangular | 250 | 425 | 1062.5 | 6962.5 | 0.74 | 1809.82 | G300E | 6761220.45 | 53.05 | G300E | 4066580.97 | 31.91
6612 | Story65 | B2 | 40 MPa RC Beam (45 cm x 25 cm) | Beam | 40MPa | Concrete Rectangular | 250 | 450 | 1125 | 6962.5 | 0.78 | 1916.28 | G300E | 3227270.11 | 25.32 | G300E | 3702618 | 29.05
6613 | Story65 | B20 | 40 MPa RC Beam (42.5 cm x 25 cm) | Beam | 40MPa | Concrete Rectangular | 250 | 425 | 1062.5 | 4562.5 | 0.48 | 1185.97 | G300E | 3180714.29 | 24.96 | G300E | 2741631.67 | 21.51
6614 | Story65 | B21 | 40 MPa RC Beam (37.5 cm x 25 cm) | Beam | 40MPa | Concrete Rectangular | 250 | 375 | 937.5 | 6962.5 | 0.65 | 1596.9 | G300E | 7378219.27 | 57.89 | G300E | 4124404.41 | 32.36
6615 | Story65 | B22 | 40 MPa RC Beam (42.5 cm x 25 cm) | Beam | 40MPa | Concrete Rectangular | 250 | 425 | 1062.5 | 4562.5 | 0.48 | 1185.97 | G300E | 8957165.18 | 70.28 | G300E | 3207353.83 | 25.17
6616 | Story65 | B23 | 40 MPa RC Beam (40 cm x 25 cm) | Beam | 40MPa | Concrete Rectangular | 250 | 400 | 1000 | 6962.5 | 0.7 | 1703.36 | G300E | 5444042.05 | 42.72 | G300E | 3954494.92 | 31.03
6617 | Story65 | B24 | 40 MPa RC Beam (42.5 cm x 25 cm) | Beam | 40MPa | Concrete Rectangular | 250 | 425 | 1062.5 | 4562.5 | 0.48 | 1185.97 | G300E | 8979000 | 70.45 | G300E | 3215192.12 | 25.23
6618 | Story65 | B25 | 40 MPa RC Beam (37.5 cm x 25 cm) | Beam | 40MPa | Concrete Rectangular | 250 | 375 | 937.5 | 6962.5 | 0.65 | 1596.9 | G300E | 7281192.61 | 57.13 | G300E | 4178483.85 | 32.79
6619 | Story65 | B26 | 40 MPa RC Beam (42.5 cm x 25 cm) | Beam | 40MPa | Concrete Rectangular | 250 | 425 | 1062.5 | 4562.5 | 0.48 | 1185.97 | G300E | 3177781.25 | 24.93 | G300E | 2737069.17 | 21.48
6620 | Story65 | B27 | 40 MPa RC Beam (42.5 cm x 25 cm) | Beam | 40MPa | Concrete Rectangular | 250 | 425 | 1062.5 | 6962.5 | 0.74 | 1809.82 | G300E | 6769448.86 | 53.12 | G300E | 4063009.05 | 31.88
6621 | Story65 | B28 | 40 MPa RC Beam (27.5 cm x 25 cm) | Beam | 40MPa | Concrete Rectangular | 250 | 275 | 687.5 | 4562.5 | 0.31 | 767.39 | G300E | 5721049.11 | 44.89 | G300E | 1766323.56 | 13.86
6622 | Story65 | B29 | 40 MPa RC Beam (42.5 cm x 25 cm) | Beam | 40MPa | Concrete Rectangular | 250 | 425 | 1062.5 | 6962.5 | 0.74 | 1809.82 | G300E | 6632097.73 | 52.04 | G300E | 4203111.4 | 32.98
6623 | Story65 | B3 | 40 MPa RC Beam (40 cm x 25 cm) | Beam | 40MPa | Concrete Rectangular | 250 | 400 | 1000 | 4562.5 | 0.46 | 1116.21 | G300E | 6070732.14 | 47.63 | G300E | 2688726.88 | 21.1
6624 | Story65 | B30 | 40 MPa RC Beam (57.5 cm x 25 cm) | Beam | 40MPa | Concrete Rectangular | 250 | 575 | 1437.5 | 4562.5 | 0.66 | 1604.55 | G300E | 1984687.5 | 15.57 | G300E | 2548798.83 | 20
6625 | Story65 | B31 | 40 MPa RC Beam (60 cm x 40 cm) | Beam | 40MPa | Concrete Rectangular | 400 | 600 | 2400 | 4562.5 | 1.1 | 2678.9 | G300E | 3657128.91 | 28.7 | G300E | 5125972.74 | 40.22
6626 | Story65 | B32 | 40 MPa RC Beam (42.5 cm x 25 cm) | Beam | 40MPa | Concrete Rectangular | 250 | 425 | 1062.5 | 6962.5 | 0.74 | 1809.82 | G300E | 8911683.52 | 69.92 | G300E | 3611644.57 | 28.34
6627 | Story65 | B33 | 40 MPa RC Beam (25 cm x 25 cm) | Beam | 40MPa | Concrete Rectangular | 250 | 250 | 625 | 4562.5 | 0.29 | 697.63 | G300E | 4015651.79 | 31.51 | G300E | 1038080.37 | 8.15
6628 | Story65 | B34 | 40 MPa RC Beam (32.5 cm x 25 cm) | Beam | 40MPa | Concrete Rectangular | 250 | 325 | 812.5 | 6962.5 | 0.57 | 1383.98 | G300E | 13239826.7 | 103.88 | G300E | 3642499.92 | 28.58
6629 | Story65 | B35 | 40 MPa RC Beam (60 cm x 40 cm) | Beam | 40MPa | Concrete Rectangular | 400 | 600 | 2400 | 4562.5 | 1.1 | 2678.9 | G300E | 3424482.14 | 26.87 | G300E | 6247044.74 | 49.02
6630 | Story65 | B36 | 40 MPa RC Beam (60 cm x 40 cm) | Beam | 40MPa | Concrete Rectangular | 400 | 600 | 2400 | 6962.5 | 1.67 | 4088.07 | G300E | 7999279.55 | 62.77 | G300E | 9719343.02 | 76.26
6631 | Story65 | B37 | 40 MPa RC Beam (60 cm x 40 cm) | Beam | 40MPa | Concrete Rectangular | 400 | 600 | 2400 | 4800 | 1.15 | 2818.35 | G300E | 16546560 | 129.83 | G300E | 8249272.32 | 64.73
6632 | Story65 | B38 | 40 MPa RC Beam (60 cm x 40 cm) | Beam | 40MPa | Concrete Rectangular | 400 | 600 | 2400 | 6962.5 | 1.67 | 4088.07 | G300E | 7424240.34 | 58.25 | G300E | 9215506.77 | 72.31
6633 | Story65 | B39 | 40 MPa RC Beam (60 cm x 40 cm) | Beam | 40MPa | Concrete Rectangular | 400 | 600 | 2400 | 4800 | 1.15 | 2818.35 | G300E | 16646720 | 130.62 | G300E | 6678945.92 | 52.41
6634 | Story65 | B4 | 40 MPa RC Beam (60 cm x 40 cm) | Beam | 40MPa | Concrete Rectangular | 400 | 600 | 2400 | 6962.5 | 1.67 | 4088.07 | G300E | 5399001 | 42.36 | G300E | 8453040.91 | 66.33
6635 | Story65 | B40 | 40 MPa RC Beam (60 cm x 40 cm) | Beam | 40MPa | Concrete Rectangular | 400 | 600 | 2400 | 6962.5 | 1.67 | 4088.07 | G300E | 8025547.16 | 62.97 | G300E | 9724406.65 | 76.3
6636 | Story65 | B41 | 40 MPa RC Beam (60 cm x 40 cm) | Beam | 40MPa | Concrete Rectangular | 400 | 600 | 2400 | 4562.5 | 1.1 | 2678.9 | G300E | 3423830.36 | 26.86 | G300E | 6247044.74 | 49.02
6637 | Story65 | B42 | 40 MPa RC Beam (32.5 cm x 25 cm) | Beam | 40MPa | Concrete Rectangular | 250 | 325 | 812.5 | 6962.5 | 0.57 | 1383.98 | G300E | 13242675 | 103.91 | G300E | 3641334.81 | 28.57
6638 | Story65 | B43 | 40 MPa RC Beam (25 cm x 25 cm) | Beam | 40MPa | Concrete Rectangular | 250 | 250 | 625 | 4562.5 | 0.29 | 697.63 | G300E | 4015651.79 | 31.51 | G300E | 1038102.37 | 8.15
6639 | Story65 | B44 | 40 MPa RC Beam (42.5 cm x 25 cm) | Beam | 40MPa | Concrete Rectangular | 250 | 425 | 1062.5 | 6962.5 | 0.74 | 1809.82 | G300E | 8913582.39 | 69.94 | G300E | 3611667.44 | 28.34
6640 | Story65 | B45 | 40 MPa RC Beam (60 cm x 40 cm) | Beam | 40MPa | Concrete Rectangular | 400 | 600 | 2400 | 4562.5 | 1.1 | 2678.9 | G300E | 3657128.91 | 28.7 | G300E | 5125972.74 | 40.22
6641 | Story65 | B46 | 40 MPa RC Beam (55 cm x 25 cm) | Beam | 40MPa | Concrete Rectangular | 250 | 550 | 1375 | 4562.5 | 0.63 | 1534.79 | G300E | 1779375 | 13.96 | G300E | 3304068.32 | 25.92
6642 | Story65 | B47 | 40 MPa RC Beam (47.5 cm x 25 cm) | Beam | 40MPa | Concrete Rectangular | 250 | 475 | 1187.5 | 6962.5 | 0.83 | 2022.74 | G300E | 9576285.8 | 75.14 | G300E | 3155116.85 | 24.76
6643 | Story65 | B48 | 40 MPa RC Beam (25 cm x 25 cm) | Beam | 40MPa | Concrete Rectangular | 250 | 250 | 625 | 4562.5 | 0.29 | 697.63 | G300E | 3831196.43 | 30.06 | G300E | 799525.98 | 6.27
6644 | Story65 | B49 | 40 MPa RC Beam (35 cm x 25 cm) | Beam | 40MPa | Concrete Rectangular | 250 | 350 | 875 | 6962.5 | 0.61 | 1490.44 | G300E | 13827208.52 | 108.49 | G300E | 3718458.58 | 29.18
6645 | Story65 | B5 | 40 MPa RC Beam (37.5 cm x 25 cm) | Beam | 40MPa | Concrete Rectangular | 250 | 375 | 937.5 | 4562.5 | 0.43 | 1046.44 | G300E | 5994856.62 | 47.04 | G300E | 2408795.36 | 18.9
6646 | Story65 | B50 | 40 MPa RC Beam (60 cm x 40 cm) | Beam | 40MPa | Concrete Rectangular | 400 | 600 | 2400 | 4562.5 | 1.1 | 2678.9 | G300E | 4399553.57 | 34.52 | G300E | 5621000 | 44.1
6647 | Story65 | B51 | 40 MPa RC Beam (60 cm x 40 cm) | Beam | 40MPa | Concrete Rectangular | 400 | 600 | 2400 | 7200 | 1.73 | 4227.52 | G300E | 21394330.43 | 167.87 | G300E | 9878423.79 | 77.51
6648 | Story65 | B55 | 40 MPa RC Beam (60 cm x 40 cm) | Beam | 40MPa | Concrete Rectangular | 400 | 600 | 2400 | 6962.5 | 1.67 | 4088.07 | G300E | 20696485.33 | 162.39 | G300E | 9558867.71 | 75
6649 | Story65 | B56 | 40 MPa RC Beam (60 cm x 40 cm) | Beam | 40MPa | Concrete Rectangular | 400 | 600 | 2400 | 4562.5 | 1.1 | 2678.9 | G300E | 4399553.57 | 34.52 | G300E | 5621000 | 44.1
6650 | Story65 | B57 | 40 MPa RC Beam (35 cm x 25 cm) | Beam | 40MPa | Concrete Rectangular | 250 | 350 | 875 | 6962.5 | 0.61 | 1490.44 | G300E | 13826259.09 | 108.49 | G300E | 3718508.42 | 29.18
6651 | Story65 | B58 | 40 MPa RC Beam (25 cm x 25 cm) | Beam | 40MPa | Concrete Rectangular | 250 | 250 | 625 | 4562.5 | 0.29 | 697.63 | G300E | 3831848.21 | 30.07 | G300E | 799532.5 | 6.27
6652 | Story65 | B59 | 40 MPa RC Beam (47.5 cm x 25 cm) | Beam | 40MPa | Concrete Rectangular | 250 | 475 | 1187.5 | 6962.5 | 0.83 | 2022.74 | G300E | 9576602.27 | 75.14 | G300E | 3155142.4 | 24.76
6653 | Story65 | B6 | 40 MPa RC Beam (57.5 cm x 25 cm) | Beam | 40MPa | Concrete Rectangular | 250 | 575 | 1437.5 | 6962.5 | 1 | 2448.59 | G300E | 3763382.61 | 29.53 | G300E | 5581350.31 | 43.79
6654 | Story65 | B60 | 40 MPa RC Beam (55 cm x 25 cm) | Beam | 40MPa | Concrete Rectangular | 250 | 550 | 1375 | 4562.5 | 0.63 | 1534.79 | G300E | 1779375 | 13.96 | G300E | 3304068.32 | 25.92
6655 | Story65 | B61 | 40 MPa RC Beam (60 cm x 40 cm) | Beam | 40MPa | Concrete Rectangular | 400 | 600 | 2400 | 4562.5 | 1.1 | 2678.9 | G300E | 3657128.91 | 28.7 | G300E | 5125972.74 | 40.22
6656 | Story65 | B62 | 40 MPa RC Beam (47.5 cm x 25 cm) | Beam | 40MPa | Concrete Rectangular | 250 | 475 | 1187.5 | 6962.5 | 0.83 | 2022.74 | G300E | 9575969.32 | 75.14 | G300E | 3155125.87 | 24.76
6657 | Story65 | B63 | 40 MPa RC Beam (25 cm x 25 cm) | Beam | 40MPa | Concrete Rectangular | 250 | 250 | 625 | 4562.5 | 0.29 | 697.63 | G300E | 4015977.68 | 31.51 | G300E | 1038098.29 | 8.15
6658 | Story65 | B64 | 40 MPa RC Beam (35 cm x 25 cm) | Beam | 40MPa | Concrete Rectangular | 250 | 350 | 875 | 6962.5 | 0.61 | 1490.44 | G300E | 13826259.09 | 108.49 | G300E | 3718496.24 | 29.18
6659 | Story65 | B65 | 40 MPa RC Beam (60 cm x 40 cm) | Beam | 40MPa | Concrete Rectangular | 400 | 600 | 2400 | 4562.5 | 1.1 | 2678.9 | G300E | 3423830.36 | 26.86 | G300E | 6247044.74 | 49.02
6660 | Story65 | B66 | 40 MPa RC Beam (60 cm x 40 cm) | Beam | 40MPa | Concrete Rectangular | 400 | 600 | 2400 | 7200 | 1.73 | 4227.52 | G300E | 21402782.61 | 167.93 | G300E | 9885881.74 | 77.57
6661 | Story65 | B67 | 40 MPa RC Beam (60 cm x 40 cm) | Beam | 40MPa | Concrete Rectangular | 400 | 600 | 2400 | 4562.5 | 1.1 | 2678.9 | G300E | 15815754.17 | 124.1 | G300E | 6355226.7 | 49.87
6662 | Story65 | B69 | 40 MPa RC Beam (60 cm x 40 cm) | Beam | 40MPa | Concrete Rectangular | 400 | 600 | 2400 | 4562.5 | 1.1 | 2678.9 | G300E | 15822750 | 124.15 | G300E | 6356338.12 | 49.87
6663 | Story65 | B7 | 40 MPa RC Beam (30 cm x 25 cm) | Beam | 40MPa | Concrete Rectangular | 250 | 300 | 750 | 4562.5 | 0.34 | 837.16 | G300E | 6080508.93 | 47.71 | G300E | 2005045.7 | 15.73
6664 | Story65 | B70 | 40 MPa RC Beam (60 cm x 40 cm) | Beam | 40MPa | Concrete Rectangular | 400 | 600 | 2400 | 6962.5 | 1.67 | 4088.07 | G300E | 20698301.63 | 162.41 | G300E | 9561188.34 | 75.02
6665 | Story65 | B71 | 40 MPa RC Beam (60 cm x 40 cm) | Beam | 40MPa | Concrete Rectangular | 400 | 600 | 2400 | 4562.5 | 1.1 | 2678.9 | G300E | 3423830.36 | 26.86 | G300E | 6247044.74 | 49.02
6666 | Story65 | B72 | 40 MPa RC Beam (35 cm x 25 cm) | Beam | 40MPa | Concrete Rectangular | 250 | 350 | 875 | 6962.5 | 0.61 | 1490.44 | G300E | 13825942.61 | 108.48 | G300E | 3718497.35 | 29.18
6667 | Story65 | B73 | 40 MPa RC Beam (25 cm x 25 cm) | Beam | 40MPa | Concrete Rectangular | 250 | 250 | 625 | 4562.5 | 0.29 | 697.63 | G300E | 4015977.68 | 31.51 | G300E | 1038100.74 | 8.15
6668 | Story65 | B74 | 40 MPa RC Beam (47.5 cm x 25 cm) | Beam | 40MPa | Concrete Rectangular | 250 | 475 | 1187.5 | 6962.5 | 0.83 | 2022.74 | G300E | 9576602.27 | 75.14 | G300E | 3155136.39 | 24.76
6669 | Story65 | B75 | 40 MPa RC Beam (60 cm x 40 cm) | Beam | 40MPa | Concrete Rectangular | 400 | 600 | 2400 | 4562.5 | 1.1 | 2678.9 | G300E | 3657128.91 | 28.7 | G300E | 5125972.74 | 40.22
6670 | Story65 | B76 | 40 MPa RC Beam (57.5 cm x 25 cm) | Beam | 40MPa | Concrete Rectangular | 250 | 575 | 1437.5 | 4562.5 | 0.66 | 1604.55 | G300E | 1984687.5 | 15.57 | G300E | 2548798.83 | 20
6671 | Story65 | B77 | 40 MPa RC Beam (42.5 cm x 25 cm) | Beam | 40MPa | Concrete Rectangular | 250 | 425 | 1062.5 | 6962.5 | 0.74 | 1809.82 | G300E | 8912000 | 69.93 | G300E | 3611666.09 | 28.34
6672 | Story65 | B78 | 40 MPa RC Beam (27.5 cm x 25 cm) | Beam | 40MPa | Concrete Rectangular | 250 | 275 | 687.5 | 4562.5 | 0.31 | 767.39 | G300E | 5648700.89 | 44.32 | G300E | 1766320.87 | 13.86
6673 | Story65 | B79 | 40 MPa RC Beam (32.5 cm x 25 cm) | Beam | 40MPa | Concrete Rectangular | 250 | 325 | 812.5 | 6962.5 | 0.57 | 1383.98 | G300E | 13240776.14 | 103.89 | G300E | 3641300.86 | 28.57
6674 | Story65 | B8 | 40 MPa RC Beam (30 cm x 25 cm) | Beam | 40MPa | Concrete Rectangular | 250 | 300 | 750 | 6962.5 | 0.52 | 1277.52 | G300E | 7816672.16 | 61.33 | G300E | 3125823.24 | 24.53
6675 | Story65 | B80 | 40 MPa RC Beam (42.5 cm x 25 cm) | Beam | 40MPa | Concrete Rectangular | 250 | 425 | 1062.5 | 4562.5 | 0.48 | 1185.97 | G300E | 3177781.25 | 24.93 | G300E | 2736091.49 | 21.47
6676 | Story65 | B81 | 40 MPa RC Beam (60 cm x 40 cm) | Beam | 40MPa | Concrete Rectangular | 400 | 600 | 2400 | 6962.5 | 1.67 | 4088.07 | G300E | 8022382.39 | 62.95 | G300E | 9724406.65 | 76.3
6677 | Story65 | B82 | 40 MPa RC Beam (42.5 cm x 25 cm) | Beam | 40MPa | Concrete Rectangular | 250 | 425 | 1062.5 | 4562.5 | 0.48 | 1185.97 | G300E | 8982258.93 | 70.48 | G300E | 3215563.31 | 25.23
6678 | Story65 | B83 | 40 MPa RC Beam (60 cm x 40 cm) | Beam | 40MPa | Concrete Rectangular | 400 | 600 | 2400 | 6962.5 | 1.67 | 4088.07 | G300E | 7422657.95 | 58.24 | G300E | 9225950.52 | 72.39
6679 | Story65 | B84 | 40 MPa RC Beam (42.5 cm x 25 cm) | Beam | 40MPa | Concrete Rectangular | 250 | 425 | 1062.5 | 4562.5 | 0.48 | 1185.97 | G300E | 8983562.5 | 70.49 | G300E | 3215674.12 | 25.23
6680 | Story65 | B85 | 40 MPa RC Beam (60 cm x 40 cm) | Beam | 40MPa | Concrete Rectangular | 400 | 600 | 2400 | 6962.5 | 1.67 | 4088.07 | G300E | 8023648.3 | 62.96 | G300E | 9724406.65 | 76.3
6681 | Story65 | B86 | 40 MPa RC Beam (42.5 cm x 25 cm) | Beam | 40MPa | Concrete Rectangular | 250 | 425 | 1062.5 | 4562.5 | 0.48 | 1185.97 | G300E | 3177455.36 | 24.93 | G300E | 2737069.17 | 21.48
6682 | Story65 | B87 | 40 MPa RC Beam (32.5 cm x 25 cm) | Beam | 40MPa | Concrete Rectangular | 250 | 325 | 812.5 | 6962.5 | 0.57 | 1383.98 | G300E | 13241725.57 | 103.9 | G300E | 3641318.35 | 28.57
6683 | Story65 | B88 | 40 MPa RC Beam (27.5 cm x 25 cm) | Beam | 40MPa | Concrete Rectangular | 250 | 275 | 687.5 | 4562.5 | 0.31 | 767.39 | G300E | 5648700.89 | 44.32 | G300E | 1766321.77 | 13.86
6684 | Story65 | B89 | 40 MPa RC Beam (42.5 cm x 25 cm) | Beam | 40MPa | Concrete Rectangular | 250 | 425 | 1062.5 | 6962.5 | 0.74 | 1809.82 | G300E | 8913265.91 | 69.94 | G300E | 3611684.92 | 28.34
6685 | Story65 | B9 | 40 MPa RC Beam (30 cm x 25 cm) | Beam | 40MPa | Concrete Rectangular | 250 | 300 | 750 | 4562.5 | 0.34 | 837.16 | G300E | 6087678.57 | 47.77 | G300E | 2005181.6 | 15.73
6686 | Story65 | B90 | 40 MPa RC Beam (57.5 cm x 25 cm) | Beam | 40MPa | Concrete Rectangular | 250 | 575 | 1437.5 | 4562.5 | 0.66 | 1604.55 | G300E | 1984687.5 | 15.57 | G300E | 2548798.83 | 20
6687 | Story65 | B91 | 40 MPa RC Beam (57.5 cm x 25 cm) | Beam | 40MPa | Concrete Rectangular | 250 | 575 | 1437.5 | 4562.5 | 0.66 | 1604.55 | G300E | 2596062.5 | 20.37 | G300E | 2101046.84 | 16.49
6688 | Story65 | B92 | 40 MPa RC Beam (42.5 cm x 25 cm) | Beam | 40MPa | Concrete Rectangular | 250 | 425 | 1062.5 | 6962.5 | 0.74 | 1809.82 | G300E | 6632097.73 | 52.04 | G300E | 4203112.74 | 32.98
6689 | Story65 | B93 | 40 MPa RC Beam (40 cm x 25 cm) | Beam | 40MPa | Concrete Rectangular | 250 | 400 | 1000 | 4562.5 | 0.46 | 1116.21 | G300E | 6075294.64 | 47.67 | G300E | 2688154.61 | 21.09
6690 | Story65 | B94 | 40 MPa RC Beam (42.5 cm x 25 cm) | Beam | 40MPa | Concrete Rectangular | 250 | 425 | 1062.5 | 6962.5 | 0.74 | 1809.82 | G300E | 6769765.34 | 53.12 | G300E | 4062999.63 | 31.88
6691 | Story65 | B95 | 40 MPa RC Beam (37.5 cm x 25 cm) | Beam | 40MPa | Concrete Rectangular | 250 | 375 | 937.5 | 4562.5 | 0.43 | 1046.44 | G300E | 5884647.32 | 46.17 | G300E | 2413712 | 18.94
6692 | Story65 | B96 | 40 MPa RC Beam (37.5 cm x 25 cm) | Beam | 40MPa | Concrete Rectangular | 250 | 375 | 937.5 | 6962.5 | 0.65 | 1596.9 | G300E | 7279293.75 | 57.12 | G300E | 4178463.67 | 32.79
6693 | Story65 | B97 | 40 MPa RC Beam (30 cm x 25 cm) | Beam | 40MPa | Concrete Rectangular | 250 | 300 | 750 | 4562.5 | 0.34 | 837.16 | G300E | 6090611.61 | 47.79 | G300E | 2005306.74 | 15.73
6694 | Story65 | B98 | 40 MPa RC Beam (40 cm x 25 cm) | Beam | 40MPa | Concrete Rectangular | 250 | 400 | 1000 | 6962.5 | 0.7 | 1703.36 | G300E | 5445940.91 | 42.73 | G300E | 3955760.83 | 31.04
6695 | Story65 | B99 | 40 MPa RC Beam (30 cm x 25 cm) | Beam | 40MPa | Concrete Rectangular | 250 | 300 | 750 | 4562.5 | 0.34 | 837.16 | G300E | 6090285.71 | 47.79 | G300E | 2005295.99 | 15.73
6696 | Story66 | B1 | 40 MPa RC Beam (57.5 cm x 25 cm) | Beam | 40MPa | Concrete Rectangular | 250 | 575 | 1437.5 | 4562.5 | 0.66 | 1604.55 | G300E | 1984687.5 | 15.57 | G300E | 3381455.08 | 26.53
6697 | Story66 | B10 | 40 MPa RC Beam (45 cm x 25 cm) | Beam | 40MPa | Concrete Rectangular | 250 | 450 | 1125 | 6962.5 | 0.78 | 1916.28 | G300E | 5139907.39 | 40.33 | G300E | 4314066.59 | 33.85
6698 | Story66 | B100 | 40 MPa RC Beam (37.5 cm x 25 cm) | Beam | 40MPa | Concrete Rectangular | 250 | 375 | 937.5 | 6962.5 | 0.65 | 1596.9 | G300E | 7785024.43 | 61.08 | G300E | 4245577.82 | 33.31
6699 | Story66 | B101 | 40 MPa RC Beam (37.5 cm x 25 cm) | Beam | 40MPa | Concrete Rectangular | 250 | 375 | 937.5 | 4562.5 | 0.43 | 1046.44 | G300E | 6085397.32 | 47.75 | G300E | 2591554.99 | 20.33
6700 | Story66 | B102 | 40 MPa RC Beam (42.5 cm x 25 cm) | Beam | 40MPa | Concrete Rectangular | 250 | 425 | 1062.5 | 6962.5 | 0.74 | 1809.82 | G300E | 6800780.11 | 53.36 | G300E | 4091312.32 | 32.1
6701 | Story66 | B103 | 40 MPa RC Beam (40 cm x 25 cm) | Beam | 40MPa | Concrete Rectangular | 250 | 400 | 1000 | 4562.5 | 0.46 | 1116.21 | G300E | 5412428.57 | 42.47 | G300E | 2264024.61 | 17.76
6702 | Story66 | B104 | 40 MPa RC Beam (40 cm x 25 cm) | Beam | 40MPa | Concrete Rectangular | 250 | 400 | 1000 | 6962.5 | 0.7 | 1703.36 | G300E | 7266318.18 | 57.01 | G300E | 4121701.26 | 32.34
6703 | Story66 | B105 | 40 MPa RC Beam (57.5 cm x 25 cm) | Beam | 40MPa | Concrete Rectangular | 250 | 575 | 1437.5 | 4562.5 | 0.66 | 1604.55 | G300E | 1984687.5 | 15.57 | G300E | 3381455.08 | 26.53
6704 | Story66 | B106 | 40 MPa RC Beam (57.5 cm x 25 cm) | Beam | 40MPa | Concrete Rectangular | 250 | 575 | 1437.5 | 6962.5 | 1 | 2448.59 | G300E | 4506003.41 | 35.36 | G300E | 4523616.56 | 35.49
6705 | Story66 | B107 | 40 MPa RC Beam (57.5 cm x 25 cm) | Beam | 40MPa | Concrete Rectangular | 250 | 575 | 1437.5 | 6962.5 | 1 | 2448.59 | G300E | 4709814.77 | 36.95 | G300E | 5269645.19 | 41.35
6706 | Story66 | B108 | 40 MPa RC Beam (45 cm x 25 cm) | Beam | 40MPa | Concrete Rectangular | 250 | 450 | 1125 | 6962.5 | 0.78 | 1916.28 | G300E | 5140223.86 | 40.33 | G300E | 4314066.59 | 33.85
6707 | Story66 | B109 | 40 MPa RC Beam (35 cm x 25 cm) | Beam | 40MPa | Concrete Rectangular | 250 | 350 | 875 | 6962.5 | 0.61 | 1490.44 | G300E | 2967923.86 | 23.29 | G300E | 3756326.67 | 29.47
6708 | Story66 | B11 | 40 MPa RC Beam (37.5 cm x 25 cm) | Beam | 40MPa | Concrete Rectangular | 250 | 375 | 937.5 | 4562.5 | 0.43 | 1046.44 | G300E | 6084419.64 | 47.74 | G300E | 2591492.67 | 20.33
6709 | Story66 | B110 | 40 MPa RC Beam (45 cm x 25 cm) | Beam | 40MPa | Concrete Rectangular | 250 | 450 | 1125 | 6962.5 | 0.78 | 1916.28 | G300E | 5140223.86 | 40.33 | G300E | 4314066.59 | 33.85
6710 | Story66 | B111 | 40 MPa RC Beam (57.5 cm x 25 cm) | Beam | 40MPa | Concrete Rectangular | 250 | 575 | 1437.5 | 6962.5 | 1 | 2448.59 | G300E | 4709814.77 | 36.95 | G300E | 5269645.19 | 41.35
6711 | Story66 | B112 | 40 MPa RC Beam (57.5 cm x 25 cm) | Beam | 40MPa | Concrete Rectangular | 250 | 575 | 1437.5 | 6962.5 | 1 | 2448.59 | G300E | 4506003.41 | 35.36 | G300E | 4523616.56 | 35.49
6712 | Story66 | B12 | 40 MPa RC Beam (57.5 cm x 25 cm) | Beam | 40MPa | Concrete Rectangular | 250 | 575 | 1437.5 | 6962.5 | 1 | 2448.59 | G300E | 4709814.77 | 36.95 | G300E | 5269645.19 | 41.35
6713 | Story66 | B13 | 40 MPa RC Beam (40 cm x 25 cm) | Beam | 40MPa | Concrete Rectangular | 250 | 400 | 1000 | 4562.5 | 0.46 | 1116.21 | G300E | 5412428.57 | 42.47 | G300E | 2264006.36 | 17.76
6714 | Story66 | B14 | 40 MPa RC Beam (57.5 cm x 25 cm) | Beam | 40MPa | Concrete Rectangular | 250 | 575 | 1437.5 | 6962.5 | 1 | 2448.59 | G300E | 4506003.41 | 35.36 | G300E | 4523616.56 | 35.49
6715 | Story66 | B15 | 40 MPa RC Beam (57.5 cm x 25 cm) | Beam | 40MPa | Concrete Rectangular | 250 | 575 | 1437.5 | 4562.5 | 0.66 | 1604.55 | G300E | 1984687.5 | 15.57 | G300E | 3381455.08 | 26.53
6716 | Story66 | B16 | 40 MPa RC Beam (50 cm x 25 cm) | Beam | 40MPa | Concrete Rectangular | 250 | 500 | 1250 | 4562.5 | 0.57 | 1395.26 | G300E | 1797625 | 14.1 | G300E | 3031404.84 | 23.79
6717 | Story66 | B17 | 40 MPa RC Beam (40 cm x 25 cm) | Beam | 40MPa | Concrete Rectangular | 250 | 400 | 1000 | 6962.5 | 0.7 | 1703.36 | G300E | 7264735.8 | 57 | G300E | 4121677.21 | 32.34
6718 | Story66 | B18 | 40 MPa RC Beam (30 cm x 25 cm) | Beam | 40MPa | Concrete Rectangular | 250 | 300 | 750 | 4562.5 | 0.34 | 837.16 | G300E | 4716321.43 | 37.01 | G300E | 1464873.73 | 11.49
6719 | Story66 | B19 | 40 MPa RC Beam (42.5 cm x 25 cm) | Beam | 40MPa | Concrete Rectangular | 250 | 425 | 1062.5 | 6962.5 | 0.74 | 1809.82 | G300E | 6794450.57 | 53.31 | G300E | 4094870.79 | 32.13
6720 | Story66 | B2 | 40 MPa RC Beam (57.5 cm x 25 cm) | Beam | 40MPa | Concrete Rectangular | 250 | 575 | 1437.5 | 6962.5 | 1 | 2448.59 | G300E | 4506003.41 | 35.36 | G300E | 4523616.56 | 35.49
6721 | Story66 | B20 | 40 MPa RC Beam (45 cm x 25 cm) | Beam | 40MPa | Concrete Rectangular | 250 | 450 | 1125 | 4562.5 | 0.51 | 1255.73 | G300E | 3015486.61 | 23.66 | G300E | 2862320.88 | 22.46
6722 | Story66 | B21 | 40 MPa RC Beam (37.5 cm x 25 cm) | Beam | 40MPa | Concrete Rectangular | 250 | 375 | 937.5 | 6962.5 | 0.65 | 1596.9 | G300E | 7674705.73 | 60.22 | G300E | 4164724.54 | 32.68
6723 | Story66 | B22 | 40 MPa RC Beam (42.5 cm x 25 cm) | Beam | 40MPa | Concrete Rectangular | 250 | 425 | 1062.5 | 4562.5 | 0.48 | 1185.97 | G300E | 9001160.71 | 70.63 | G300E | 2674894.6 | 20.99
6724 | Story66 | B23 | 40 MPa RC Beam (35 cm x 25 cm) | Beam | 40MPa | Concrete Rectangular | 250 | 350 | 875 | 6962.5 | 0.61 | 1490.44 | G300E | 6023828.41 | 47.27 | G300E | 3572136.89 | 28.03
6725 | Story66 | B24 | 40 MPa RC Beam (42.5 cm x 25 cm) | Beam | 40MPa | Concrete Rectangular | 250 | 425 | 1062.5 | 4562.5 | 0.48 | 1185.97 | G300E | 9020062.5 | 70.77 | G300E | 2694092.05 | 21.14
6726 | Story66 | B25 | 40 MPa RC Beam (37.5 cm x 25 cm) | Beam | 40MPa | Concrete Rectangular | 250 | 375 | 937.5 | 6962.5 | 0.65 | 1596.9 | G300E | 7785340.91 | 61.09 | G300E | 4245603.93 | 33.31
6727 | Story66 | B26 | 40 MPa RC Beam (45 cm x 25 cm) | Beam | 40MPa | Concrete Rectangular | 250 | 450 | 1125 | 4562.5 | 0.51 | 1255.73 | G300E | 3011250 | 23.63 | G300E | 2856780.7 | 22.42
6728 | Story66 | B27 | 40 MPa RC Beam (42.5 cm x 25 cm) | Beam | 40MPa | Concrete Rectangular | 250 | 425 | 1062.5 | 6962.5 | 0.74 | 1809.82 | G300E | 6800463.64 | 53.36 | G300E | 4091317.7 | 32.1
6729 | Story66 | B28 | 40 MPa RC Beam (30 cm x 25 cm) | Beam | 40MPa | Concrete Rectangular | 250 | 300 | 750 | 4562.5 | 0.34 | 837.16 | G300E | 4715669.64 | 37 | G300E | 1464785.74 | 11.49
6730 | Story66 | B29 | 40 MPa RC Beam (40 cm x 25 cm) | Beam | 40MPa | Concrete Rectangular | 250 | 400 | 1000 | 6962.5 | 0.7 | 1703.36 | G300E | 7266318.18 | 57.01 | G300E | 4121711.39 | 32.34
6731 | Story66 | B3 | 40 MPa RC Beam (40 cm x 25 cm) | Beam | 40MPa | Concrete Rectangular | 250 | 400 | 1000 | 4562.5 | 0.46 | 1116.21 | G300E | 5409169.64 | 42.44 | G300E | 2264692.04 | 17.77
6732 | Story66 | B30 | 40 MPa RC Beam (50 cm x 25 cm) | Beam | 40MPa | Concrete Rectangular | 250 | 500 | 1250 | 4562.5 | 0.57 | 1395.26 | G300E | 1797625 | 14.1 | G300E | 3031404.84 | 23.79
6733 | Story66 | B31 | 40 MPa RC Beam (52.5 cm x 25 cm) | Beam | 40MPa | Concrete Rectangular | 250 | 525 | 1312.5 | 4562.5 | 0.6 | 1465.02 | G300E | 1848790.18 | 14.51 | G300E | 3197298.08 | 25.09
6734 | Story66 | B32 | 40 MPa RC Beam (42.5 cm x 25 cm) | Beam | 40MPa | Concrete Rectangular | 250 | 425 | 1062.5 | 6962.5 | 0.74 | 1809.82 | G300E | 9230376.14 | 72.42 | G300E | 4146170.73 | 32.53
6735 | Story66 | B33 | 40 MPa RC Beam (25 cm x 25 cm) | Beam | 40MPa | Concrete Rectangular | 250 | 250 | 625 | 4562.5 | 0.29 | 697.63 | G300E | 4156763.39 | 32.62 | G300E | 934257.42 | 7.33
6736 | Story66 | B34 | 40 MPa RC Beam (32.5 cm x 25 cm) | Beam | 40MPa | Concrete Rectangular | 250 | 325 | 812.5 | 6962.5 | 0.57 | 1383.98 | G300E | 12936325 | 101.5 | G300E | 3683088.52 | 28.9
6737 | Story66 | B35 | 40 MPa RC Beam (60 cm x 40 cm) | Beam | 40MPa | Concrete Rectangular | 400 | 600 | 2400 | 4562.5 | 1.1 | 2678.9 | G300E | 3430348.21 | 26.92 | G300E | 6241178.67 | 48.97
6738 | Story66 | B36 | 40 MPa RC Beam (60 cm x 40 cm) | Beam | 40MPa | Concrete Rectangular | 400 | 600 | 2400 | 6962.5 | 1.67 | 4088.07 | G300E | 8086310.8 | 63.45 | G300E | 9700037.9 | 76.11
6739 | Story66 | B37 | 40 MPa RC Beam (60 cm x 40 cm) | Beam | 40MPa | Concrete Rectangular | 400 | 600 | 2400 | 4800 | 1.15 | 2818.35 | G300E | 16749120 | 131.42 | G300E | 8296281.6 | 65.1
6740 | Story66 | B38 | 40 MPa RC Beam (60 cm x 40 cm) | Beam | 40MPa | Concrete Rectangular | 400 | 600 | 2400 | 6962.5 | 1.67 | 4088.07 | G300E | 7423290.91 | 58.25 | G300E | 9223102.22 | 72.37
6741 | Story66 | B39 | 40 MPa RC Beam (60 cm x 40 cm) | Beam | 40MPa | Concrete Rectangular | 400 | 600 | 2400 | 4800 | 1.15 | 2818.35 | G300E | 16842240 | 132.15 | G300E | 6728168.96 | 52.79
6742 | Story66 | B4 | 40 MPa RC Beam (60 cm x 40 cm) | Beam | 40MPa | Concrete Rectangular | 400 | 600 | 2400 | 6962.5 | 1.67 | 4088.07 | G300E | 5392038.5 | 42.31 | G300E | 7080592.91 | 55.56
6743 | Story66 | B40 | 40 MPa RC Beam (60 cm x 40 cm) | Beam | 40MPa | Concrete Rectangular | 400 | 600 | 2400 | 6962.5 | 1.67 | 4088.07 | G300E | 8113211.36 | 63.66 | G300E | 9706367.45 | 76.16
6744 | Story66 | B41 | 40 MPa RC Beam (60 cm x 40 cm) | Beam | 40MPa | Concrete Rectangular | 400 | 600 | 2400 | 4562.5 | 1.1 | 2678.9 | G300E | 3429370.54 | 26.91 | G300E | 6241178.67 | 48.97
6745 | Story66 | B42 | 40 MPa RC Beam (32.5 cm x 25 cm) | Beam | 40MPa | Concrete Rectangular | 250 | 325 | 812.5 | 6962.5 | 0.57 | 1383.98 | G300E | 12937907.39 | 101.52 | G300E | 3680635.9 | 28.88
6746 | Story66 | B43 | 40 MPa RC Beam (25 cm x 25 cm) | Beam | 40MPa | Concrete Rectangular | 250 | 250 | 625 | 4562.5 | 0.29 | 697.63 | G300E | 4157415.18 | 32.62 | G300E | 934286.75 | 7.33
6747 | Story66 | B44 | 40 MPa RC Beam (42.5 cm x 25 cm) | Beam | 40MPa | Concrete Rectangular | 250 | 425 | 1062.5 | 6962.5 | 0.74 | 1809.82 | G300E | 9231009.09 | 72.43 | G300E | 4146208.39 | 32.53
6748 | Story66 | B45 | 40 MPa RC Beam (52.5 cm x 25 cm) | Beam | 40MPa | Concrete Rectangular | 250 | 525 | 1312.5 | 4562.5 | 0.6 | 1465.02 | G300E | 1848790.18 | 14.51 | G300E | 3197298.08 | 25.09
6749 | Story66 | B46 | 40 MPa RC Beam (60 cm x 40 cm) | Beam | 40MPa | Concrete Rectangular | 400 | 600 | 2400 | 4562.5 | 1.1 | 2678.9 | G300E | 3959598.21 | 31.07 | G300E | 5621000 | 44.1
6750 | Story66 | B47 | 40 MPa RC Beam (45 cm x 25 cm) | Beam | 40MPa | Concrete Rectangular | 250 | 450 | 1125 | 6962.5 | 0.78 | 1916.28 | G300E | 9634201.14 | 75.59 | G300E | 4262846.64 | 33.45
6751 | Story66 | B48 | 40 MPa RC Beam (25 cm x 25 cm) | Beam | 40MPa | Concrete Rectangular | 250 | 250 | 625 | 4562.5 | 0.29 | 697.63 | G300E | 3873888.39 | 30.4 | G300E | 795881.69 | 6.24
6752 | Story66 | B49 | 40 MPa RC Beam (35 cm x 25 cm) | Beam | 40MPa | Concrete Rectangular | 250 | 350 | 875 | 6962.5 | 0.61 | 1490.44 | G300E | 13728784.09 | 107.72 | G300E | 3720301.74 | 29.19
6753 | Story66 | B5 | 40 MPa RC Beam (37.5 cm x 25 cm) | Beam | 40MPa | Concrete Rectangular | 250 | 375 | 937.5 | 4562.5 | 0.43 | 1046.44 | G300E | 6194533.09 | 48.6 | G300E | 2534847.84 | 19.89
6754 | Story66 | B50 | 40 MPa RC Beam (60 cm x 40 cm) | Beam | 40MPa | Concrete Rectangular | 400 | 600 | 2400 | 4562.5 | 1.1 | 2678.9 | G300E | 4399553.57 | 34.52 | G300E | 5621000 | 44.1
6755 | Story66 | B51 | 40 MPa RC Beam (60 cm x 40 cm) | Beam | 40MPa | Concrete Rectangular | 400 | 600 | 2400 | 7200 | 1.73 | 4227.52 | G300E | 21643826.09 | 169.83 | G300E | 9907395.97 | 77.74
6756 | Story66 | B55 | 40 MPa RC Beam (60 cm x 40 cm) | Beam | 40MPa | Concrete Rectangular | 400 | 600 | 2400 | 6962.5 | 1.67 | 4088.07 | G300E | 20937448.37 | 164.28 | G300E | 9507637.03 | 74.6
6757 | Story66 | B56 | 40 MPa RC Beam (60 cm x 40 cm) | Beam | 40MPa | Concrete Rectangular | 400 | 600 | 2400 | 4562.5 | 1.1 | 2678.9 | G300E | 4399553.57 | 34.52 | G300E | 5621000 | 44.1
6758 | Story66 | B57 | 40 MPa RC Beam (35 cm x 25 cm) | Beam | 40MPa | Concrete Rectangular | 250 | 350 | 875 | 6962.5 | 0.61 | 1490.44 | G300E | 13728784.09 | 107.72 | G300E | 3720352.69 | 29.19
6759 | Story66 | B58 | 40 MPa RC Beam (25 cm x 25 cm) | Beam | 40MPa | Concrete Rectangular | 250 | 250 | 625 | 4562.5 | 0.29 | 697.63 | G300E | 3874540.18 | 30.4 | G300E | 795888.2 | 6.24
6760 | Story66 | B59 | 40 MPa RC Beam (45 cm x 25 cm) | Beam | 40MPa | Concrete Rectangular | 250 | 450 | 1125 | 6962.5 | 0.78 | 1916.28 | G300E | 9635150.57 | 75.6 | G300E | 4262873.7 | 33.45
6761 | Story66 | B6 | 40 MPa RC Beam (45 cm x 25 cm) | Beam | 40MPa | Concrete Rectangular | 250 | 450 | 1125 | 6962.5 | 0.78 | 1916.28 | G300E | 5213963.07 | 40.91 | G300E | 4316598.41 | 33.87
6762 | Story66 | B60 | 40 MPa RC Beam (60 cm x 40 cm) | Beam | 40MPa | Concrete Rectangular | 400 | 600 | 2400 | 4562.5 | 1.1 | 2678.9 | G300E | 3959598.21 | 31.07 | G300E | 5621000 | 44.1
6763 | Story66 | B61 | 40 MPa RC Beam (52.5 cm x 25 cm) | Beam | 40MPa | Concrete Rectangular | 250 | 525 | 1312.5 | 4562.5 | 0.6 | 1465.02 | G300E | 1848790.18 | 14.51 | G300E | 3197298.08 | 25.09
6764 | Story66 | B62 | 40 MPa RC Beam (45 cm x 25 cm) | Beam | 40MPa | Concrete Rectangular | 250 | 450 | 1125 | 6962.5 | 0.78 | 1916.28 | G300E | 9634517.61 | 75.6 | G300E | 4262859.46 | 33.45
6765 | Story66 | B63 | 40 MPa RC Beam (25 cm x 25 cm) | Beam | 40MPa | Concrete Rectangular | 250 | 250 | 625 | 4562.5 | 0.29 | 697.63 | G300E | 4157741.07 | 32.62 | G300E | 934285.12 | 7.33
6766 | Story66 | B64 | 40 MPa RC Beam (35 cm x 25 cm) | Beam | 40MPa | Concrete Rectangular | 250 | 350 | 875 | 6962.5 | 0.61 | 1490.44 | G300E | 13728467.61 | 107.72 | G300E | 3720343.83 | 29.19
6767 | Story66 | B65 | 40 MPa RC Beam (60 cm x 40 cm) | Beam | 40MPa | Concrete Rectangular | 400 | 600 | 2400 | 4562.5 | 1.1 | 2678.9 | G300E | 3429696.43 | 26.91 | G300E | 6241178.67 | 48.97
6768 | Story66 | B66 | 40 MPa RC Beam (60 cm x 40 cm) | Beam | 40MPa | Concrete Rectangular | 400 | 600 | 2400 | 7200 | 1.73 | 4227.52 | G300E | 21652278.26 | 169.89 | G300E | 9832693.15 | 77.15
6769 | Story66 | B67 | 40 MPa RC Beam (60 cm x 40 cm) | Beam | 40MPa | Concrete Rectangular | 400 | 600 | 2400 | 4562.5 | 1.1 | 2678.9 | G300E | 16001295.83 | 125.55 | G300E | 6402249.65 | 50.23
6770 | Story66 | B69 | 40 MPa RC Beam (60 cm x 40 cm) | Beam | 40MPa | Concrete Rectangular | 400 | 600 | 2400 | 4562.5 | 1.1 | 2678.9 | G300E | 16008595.83 | 125.61 | G300E | 6403392.1 | 50.24
6771 | Story66 | B7 | 40 MPa RC Beam (30 cm x 25 cm) | Beam | 40MPa | Concrete Rectangular | 250 | 300 | 750 | 4562.5 | 0.34 | 837.16 | G300E | 6206303.57 | 48.7 | G300E | 1485028.57 | 11.65
6772 | Story66 | B70 | 40 MPa RC Beam (60 cm x 40 cm) | Beam | 40MPa | Concrete Rectangular | 400 | 600 | 2400 | 6962.5 | 1.67 | 4088.07 | G300E | 20939567.39 | 164.3 | G300E | 9508516.12 | 74.61
6773 | Story66 | B71 | 40 MPa RC Beam (60 cm x 40 cm) | Beam | 40MPa | Concrete Rectangular | 400 | 600 | 2400 | 4562.5 | 1.1 | 2678.9 | G300E | 3429696.43 | 26.91 | G300E | 6241178.67 | 48.97
6774 | Story66 | B72 | 40 MPa RC Beam (35 cm x 25 cm) | Beam | 40MPa | Concrete Rectangular | 250 | 350 | 875 | 6962.5 | 0.61 | 1490.44 | G300E | 13728467.61 | 107.72 | G300E | 3720341.62 | 29.19
6775 | Story66 | B73 | 40 MPa RC Beam (25 cm x 25 cm) | Beam | 40MPa | Concrete Rectangular | 250 | 250 | 625 | 4562.5 | 0.29 | 697.63 | G300E | 4157415.18 | 32.62 | G300E | 934290.01 | 7.33
6776 | Story66 | B74 | 40 MPa RC Beam (45 cm x 25 cm) | Beam | 40MPa | Concrete Rectangular | 250 | 450 | 1125 | 6962.5 | 0.78 | 1916.28 | G300E | 9635150.57 | 75.6 | G300E | 4262866.58 | 33.45
6777 | Story66 | B75 | 40 MPa RC Beam (52.5 cm x 25 cm) | Beam | 40MPa | Concrete Rectangular | 250 | 525 | 1312.5 | 4562.5 | 0.6 | 1465.02 | G300E | 1848790.18 | 14.51 | G300E | 3197298.08 | 25.09
6778 | Story66 | B76 | 40 MPa RC Beam (50 cm x 25 cm) | Beam | 40MPa | Concrete Rectangular | 250 | 500 | 1250 | 4562.5 | 0.57 | 1395.26 | G300E | 1797625 | 14.1 | G300E | 3031404.84 | 23.79
6779 | Story66 | B77 | 40 MPa RC Beam (42.5 cm x 25 cm) | Beam | 40MPa | Concrete Rectangular | 250 | 425 | 1062.5 | 6962.5 | 0.74 | 1809.82 | G300E | 9231009.09 | 72.43 | G300E | 4146200.32 | 32.53
6780 | Story66 | B78 | 40 MPa RC Beam (30 cm x 25 cm) | Beam | 40MPa | Concrete Rectangular | 250 | 300 | 750 | 4562.5 | 0.34 | 837.16 | G300E | 4715995.54 | 37 | G300E | 1464787.69 | 11.49
6781 | Story66 | B79 | 40 MPa RC Beam (32.5 cm x 25 cm) | Beam | 40MPa | Concrete Rectangular | 250 | 325 | 812.5 | 6962.5 | 0.57 | 1383.98 | G300E | 12936641.48 | 101.51 | G300E | 3680601.96 | 28.88
6782 | Story66 | B8 | 40 MPa RC Beam (35 cm x 25 cm) | Beam | 40MPa | Concrete Rectangular | 250 | 350 | 875 | 6962.5 | 0.61 | 1490.44 | G300E | 2827724.43 | 22.19 | G300E | 3820941.51 | 29.98
6783 | Story66 | B80 | 40 MPa RC Beam (45 cm x 25 cm) | Beam | 40MPa | Concrete Rectangular | 250 | 450 | 1125 | 4562.5 | 0.51 | 1255.73 | G300E | 3011901.79 | 23.63 | G300E | 2856780.7 | 22.42
6784 | Story66 | B81 | 40 MPa RC Beam (60 cm x 40 cm) | Beam | 40MPa | Concrete Rectangular | 400 | 600 | 2400 | 6962.5 | 1.67 | 4088.07 | G300E | 8109097.16 | 63.63 | G300E | 9706367.45 | 76.16
6785 | Story66 | B82 | 40 MPa RC Beam (42.5 cm x 25 cm) | Beam | 40MPa | Concrete Rectangular | 250 | 425 | 1062.5 | 4562.5 | 0.48 | 1185.97 | G300E | 9022995.54 | 70.8 | G300E | 2694454.93 | 21.14
6786 | Story66 | B83 | 40 MPa RC Beam (60 cm x 40 cm) | Beam | 40MPa | Concrete Rectangular | 400 | 600 | 2400 | 6962.5 | 1.67 | 4088.07 | G300E | 7421708.52 | 58.23 | G300E | 9233545.97 | 72.45
6787 | Story66 | B84 | 40 MPa RC Beam (42.5 cm x 25 cm) | Beam | 40MPa | Concrete Rectangular | 250 | 425 | 1062.5 | 4562.5 | 0.48 | 1185.97 | G300E | 9023973.21 | 70.81 | G300E | 2694564.35 | 21.14
6788 | Story66 | B85 | 40 MPa RC Beam (60 cm x 40 cm) | Beam | 40MPa | Concrete Rectangular | 400 | 600 | 2400 | 6962.5 | 1.67 | 4088.07 | G300E | 8110679.55 | 63.64 | G300E | 9706367.45 | 76.16
6789 | Story66 | B86 | 40 MPa RC Beam (45 cm x 25 cm) | Beam | 40MPa | Concrete Rectangular | 250 | 450 | 1125 | 4562.5 | 0.51 | 1255.73 | G300E | 3011250 | 23.63 | G300E | 2856780.7 | 22.42
6790 | Story66 | B87 | 40 MPa RC Beam (32.5 cm x 25 cm) | Beam | 40MPa | Concrete Rectangular | 250 | 325 | 812.5 | 6962.5 | 0.57 | 1383.98 | G300E | 12936957.95 | 101.51 | G300E | 3680620.48 | 28.88
6791 | Story66 | B88 | 40 MPa RC Beam (30 cm x 25 cm) | Beam | 40MPa | Concrete Rectangular | 250 | 300 | 750 | 4562.5 | 0.34 | 837.16 | G300E | 4715995.54 | 37 | G300E | 1464792.58 | 11.49
6792 | Story66 | B89 | 40 MPa RC Beam (42.5 cm x 25 cm) | Beam | 40MPa | Concrete Rectangular | 250 | 425 | 1062.5 | 6962.5 | 0.74 | 1809.82 | G300E | 9231325.57 | 72.43 | G300E | 4146223.18 | 32.53
6793 | Story66 | B9 | 40 MPa RC Beam (30 cm x 25 cm) | Beam | 40MPa | Concrete Rectangular | 250 | 300 | 750 | 4562.5 | 0.34 | 837.16 | G300E | 6213147.32 | 48.75 | G300E | 1484833.04 | 11.65
6794 | Story66 | B90 | 40 MPa RC Beam (50 cm x 25 cm) | Beam | 40MPa | Concrete Rectangular | 250 | 500 | 1250 | 4562.5 | 0.57 | 1395.26 | G300E | 1797625 | 14.1 | G300E | 3031404.84 | 23.79
6795 | Story66 | B91 | 40 MPa RC Beam (57.5 cm x 25 cm) | Beam | 40MPa | Concrete Rectangular | 250 | 575 | 1437.5 | 4562.5 | 0.66 | 1604.55 | G300E | 1984687.5 | 15.57 | G300E | 3381455.08 | 26.53
6796 | Story66 | B92 | 40 MPa RC Beam (40 cm x 25 cm) | Beam | 40MPa | Concrete Rectangular | 250 | 400 | 1000 | 6962.5 | 0.7 | 1703.36 | G300E | 7266318.18 | 57.01 | G300E | 4121710.12 | 32.34
6797 | Story66 | B93 | 40 MPa RC Beam (40 cm x 25 cm) | Beam | 40MPa | Concrete Rectangular | 250 | 400 | 1000 | 4562.5 | 0.46 | 1116.21 | G300E | 5412428.57 | 42.47 | G300E | 2264015.48 | 17.76
6798 | Story66 | B94 | 40 MPa RC Beam (42.5 cm x 25 cm) | Beam | 40MPa | Concrete Rectangular | 250 | 425 | 1062.5 | 6962.5 | 0.74 | 1809.82 | G300E | 6800780.11 | 53.36 | G300E | 4091306.94 | 32.1
6799 | Story66 | B95 | 40 MPa RC Beam (37.5 cm x 25 cm) | Beam | 40MPa | Concrete Rectangular | 250 | 375 | 937.5 | 4562.5 | 0.43 | 1046.44 | G300E | 6085397.32 | 47.75 | G300E | 2591575.77 | 20.33
6800 | Story66 | B96 | 40 MPa RC Beam (37.5 cm x 25 cm) | Beam | 40MPa | Concrete Rectangular | 250 | 375 | 937.5 | 6962.5 | 0.65 | 1596.9 | G300E | 7784707.95 | 61.08 | G300E | 4245575.45 | 33.31
6801 | Story66 | B97 | 40 MPa RC Beam (30 cm x 25 cm) | Beam | 40MPa | Concrete Rectangular | 250 | 300 | 750 | 4562.5 | 0.34 | 837.16 | G300E | 6216732.14 | 48.78 | G300E | 1484945.47 | 11.65
6802 | Story66 | B98 | 40 MPa RC Beam (35 cm x 25 cm) | Beam | 40MPa | Concrete Rectangular | 250 | 350 | 875 | 6962.5 | 0.61 | 1490.44 | G300E | 6027309.66 | 47.29 | G300E | 3570238.03 | 28.01
6803 | Story66 | B99 | 40 MPa RC Beam (30 cm x 25 cm) | Beam | 40MPa | Concrete Rectangular | 250 | 300 | 750 | 4562.5 | 0.34 | 837.16 | G300E | 6215754.46 | 48.77 | G300E | 1484935.69 | 11.65
6804 | Story67 | B1 | 40 MPa RC Beam (60 cm x 40 cm) | Beam | 40MPa | Concrete Rectangular | 400 | 600 | 2400 | 4562.5 | 1.1 | 2678.9 | G300E | 4311562.5 | 33.83 | G300E | 2589069.1 | 20.31
6805 | Story67 | B10 | 40 MPa RC Beam (60 cm x 40 cm) | Beam | 40MPa | Concrete Rectangular | 400 | 600 | 2400 | 6962.5 | 1.67 | 4088.07 | G300E | 5728321.2 | 44.95 | G300E | 7764100.5 | 60.92
6806 | Story67 | B100 | 40 MPa RC Beam (37.5 cm x 25 cm) | Beam | 40MPa | Concrete Rectangular | 250 | 375 | 937.5 | 6962.5 | 0.65 | 1596.9 | G300E | 7367274.43 | 57.81 | G300E | 4197629.54 | 32.94
6807 | Story67 | B101 | 40 MPa RC Beam (37.5 cm x 25 cm) | Beam | 40MPa | Concrete Rectangular | 250 | 375 | 937.5 | 4562.5 | 0.43 | 1046.44 | G300E | 5996102.68 | 47.05 | G300E | 2568737.2 | 20.16
6808 | Story67 | B102 | 40 MPa RC Beam (42.5 cm x 25 cm) | Beam | 40MPa | Concrete Rectangular | 250 | 425 | 1062.5 | 6962.5 | 0.74 | 1809.82 | G300E | 6747928.41 | 52.95 | G300E | 4067103.71 | 31.91
6809 | Story67 | B103 | 40 MPa RC Beam (42.5 cm x 25 cm) | Beam | 40MPa | Concrete Rectangular | 250 | 425 | 1062.5 | 4562.5 | 0.48 | 1185.97 | G300E | 5582218.75 | 43.8 | G300E | 2796955.24 | 21.95
6810 | Story67 | B104 | 40 MPa RC Beam (45 cm x 25 cm) | Beam | 40MPa | Concrete Rectangular | 250 | 450 | 1125 | 6962.5 | 0.78 | 1916.28 | G300E | 6190611.93 | 48.57 | G300E | 4356334.03 | 34.18
6811 | Story67 | B105 | 40 MPa RC Beam (60 cm x 40 cm) | Beam | 40MPa | Concrete Rectangular | 400 | 600 | 2400 | 4562.5 | 1.1 | 2678.9 | G300E | 4311562.5 | 33.83 | G300E | 2589069.1 | 20.31
6812 | Story67 | B106 | 40 MPa RC Beam (60 cm x 40 cm) | Beam | 40MPa | Concrete Rectangular | 400 | 600 | 2400 | 6962.5 | 1.67 | 4088.07 | G300E | 5347502.72 | 41.96 | G300E | 7933623.45 | 62.25
6813 | Story67 | B107 | 40 MPa RC Beam (60 cm x 40 cm) | Beam | 40MPa | Concrete Rectangular | 400 | 600 | 2400 | 6962.5 | 1.67 | 4088.07 | G300E | 5690261.36 | 44.65 | G300E | 7478999.77 | 58.68
6814 | Story67 | B108 | 40 MPa RC Beam (60 cm x 40 cm) | Beam | 40MPa | Concrete Rectangular | 400 | 600 | 2400 | 6962.5 | 1.67 | 4088.07 | G300E | 5728321.2 | 44.95 | G300E | 7764100.5 | 60.92
6815 | Story67 | B109 | 40 MPa RC Beam (60 cm x 40 cm) | Beam | 40MPa | Concrete Rectangular | 400 | 600 | 2400 | 6962.5 | 1.67 | 4088.07 | G300E | 5566835.23 | 43.68 | G300E | 6699199.77 | 52.56
6816 | Story67 | B11 | 40 MPa RC Beam (37.5 cm x 25 cm) | Beam | 40MPa | Concrete Rectangular | 250 | 375 | 937.5 | 4562.5 | 0.43 | 1046.44 | G300E | 5995776.79 | 47.05 | G300E | 2568694.43 | 20.15
6817 | Story67 | B110 | 40 MPa RC Beam (60 cm x 40 cm) | Beam | 40MPa | Concrete Rectangular | 400 | 600 | 2400 | 6962.5 | 1.67 | 4088.07 | G300E | 5728321.2 | 44.95 | G300E | 7764100.5 | 60.92
6818 | Story67 | B111 | 40 MPa RC Beam (60 cm x 40 cm) | Beam | 40MPa | Concrete Rectangular | 400 | 600 | 2400 | 6962.5 | 1.67 | 4088.07 | G300E | 5690261.36 | 44.65 | G300E | 7478999.77 | 58.68
6819 | Story67 | B112 | 40 MPa RC Beam (60 cm x 40 cm) | Beam | 40MPa | Concrete Rectangular | 400 | 600 | 2400 | 6962.5 | 1.67 | 4088.07 | G300E | 5347502.72 | 41.96 | G300E | 7933623.45 | 62.25
6820 | Story67 | B12 | 40 MPa RC Beam (60 cm x 40 cm) | Beam | 40MPa | Concrete Rectangular | 400 | 600 | 2400 | 6962.5 | 1.67 | 4088.07 | G300E | 5690261.36 | 44.65 | G300E | 7478999.77 | 58.68
6821 | Story67 | B13 | 40 MPa RC Beam (42.5 cm x 25 cm) | Beam | 40MPa | Concrete Rectangular | 250 | 425 | 1062.5 | 4562.5 | 0.48 | 1185.97 | G300E | 5582544.64 | 43.8 | G300E | 2796949.7 | 21.95
6822 | Story67 | B14 | 40 MPa RC Beam (60 cm x 40 cm) | Beam | 40MPa | Concrete Rectangular | 400 | 600 | 2400 | 6962.5 | 1.67 | 4088.07 | G300E | 5347502.72 | 41.96 | G300E | 7933623.45 | 62.25
6823 | Story67 | B15 | 40 MPa RC Beam (60 cm x 40 cm) | Beam | 40MPa | Concrete Rectangular | 400 | 600 | 2400 | 4562.5 | 1.1 | 2678.9 | G300E | 4311562.5 | 33.83 | G300E | 2589069.1 | 20.31
6824 | Story67 | B16 | 40 MPa RC Beam (60 cm x 40 cm) | Beam | 40MPa | Concrete Rectangular | 400 | 600 | 2400 | 4562.5 | 1.1 | 2678.9 | G300E | 3299665.18 | 25.89 | G300E | 4562503.91 | 35.8
6825 | Story67 | B17 | 40 MPa RC Beam (45 cm x 25 cm) | Beam | 40MPa | Concrete Rectangular | 250 | 450 | 1125 | 6962.5 | 0.78 | 1916.28 | G300E | 6189662.5 | 48.57 | G300E | 4355046.76 | 34.17
6826 | Story67 | B18 | 40 MPa RC Beam (27.5 cm x 25 cm) | Beam | 40MPa | Concrete Rectangular | 250 | 275 | 687.5 | 4562.5 | 0.31 | 767.39 | G300E | 5617089.29 | 44.07 | G300E | 1741697.63 | 13.67
6827 | Story67 | B19 | 40 MPa RC Beam (42.5 cm x 25 cm) | Beam | 40MPa | Concrete Rectangular | 250 | 425 | 1062.5 | 6962.5 | 0.74 | 1809.82 | G300E | 6741282.39 | 52.89 | G300E | 4069724.85 | 31.93
6828 | Story67 | B2 | 40 MPa RC Beam (60 cm x 40 cm) | Beam | 40MPa | Concrete Rectangular | 400 | 600 | 2400 | 6962.5 | 1.67 | 4088.07 | G300E | 5347200 | 41.96 | G300E | 7933623.45 | 62.25
6829 | Story67 | B20 | 40 MPa RC Beam (42.5 cm x 25 cm) | Beam | 40MPa | Concrete Rectangular | 250 | 425 | 1062.5 | 4562.5 | 0.48 | 1185.97 | G300E | 3197334.82 | 25.09 | G300E | 2760533.46 | 21.66
6830 | Story67 | B21 | 40 MPa RC Beam (37.5 cm x 25 cm) | Beam | 40MPa | Concrete Rectangular | 250 | 375 | 937.5 | 6962.5 | 0.65 | 1596.9 | G300E | 7466701.04 | 58.59 | G300E | 4150431.11 | 32.57
6831 | Story67 | B22 | 40 MPa RC Beam (42.5 cm x 25 cm) | Beam | 40MPa | Concrete Rectangular | 250 | 425 | 1062.5 | 4562.5 | 0.48 | 1185.97 | G300E | 9164107.14 | 71.9 | G300E | 3236149.23 | 25.39
6832 | Story67 | B23 | 40 MPa RC Beam (42.5 cm x 25 cm) | Beam | 40MPa | Concrete Rectangular | 250 | 425 | 1062.5 | 6962.5 | 0.74 | 1809.82 | G300E | 5089271.02 | 39.93 | G300E | 4138078.48 | 32.47
6833 | Story67 | B24 | 40 MPa RC Beam (42.5 cm x 25 cm) | Beam | 40MPa | Concrete Rectangular | 250 | 425 | 1062.5 | 4562.5 | 0.48 | 1185.97 | G300E | 9184638.39 | 72.07 | G300E | 3243328 | 25.45
6834 | Story67 | B25 | 40 MPa RC Beam (37.5 cm x 25 cm) | Beam | 40MPa | Concrete Rectangular | 250 | 375 | 937.5 | 6962.5 | 0.65 | 1596.9 | G300E | 7367274.43 | 57.81 | G300E | 4197649.71 | 32.94
6835 | Story67 | B26 | 40 MPa RC Beam (42.5 cm x 25 cm) | Beam | 40MPa | Concrete Rectangular | 250 | 425 | 1062.5 | 4562.5 | 0.48 | 1185.97 | G300E | 3192772.32 | 25.05 | G300E | 2754993.28 | 21.62
6836 | Story67 | B27 | 40 MPa RC Beam (42.5 cm x 25 cm) | Beam | 40MPa | Concrete Rectangular | 250 | 425 | 1062.5 | 6962.5 | 0.74 | 1809.82 | G300E | 6748244.89 | 52.95 | G300E | 4067110.43 | 31.91
6837 | Story67 | B28 | 40 MPa RC Beam (27.5 cm x 25 cm) | Beam | 40MPa | Concrete Rectangular | 250 | 275 | 687.5 | 4562.5 | 0.31 | 767.39 | G300E | 5615459.82 | 44.06 | G300E | 1741618.76 | 13.67
6838 | Story67 | B29 | 40 MPa RC Beam (45 cm x 25 cm) | Beam | 40MPa | Concrete Rectangular | 250 | 450 | 1125 | 6962.5 | 0.78 | 1916.28 | G300E | 6190611.93 | 48.57 | G300E | 4357604.21 | 34.19
6839 | Story67 | B3 | 40 MPa RC Beam (42.5 cm x 25 cm) | Beam | 40MPa | Concrete Rectangular | 250 | 425 | 1062.5 | 4562.5 | 0.48 | 1185.97 | G300E | 5578308.04 | 43.77 | G300E | 2797548.04 | 21.95
6840 | Story67 | B30 | 40 MPa RC Beam (60 cm x 40 cm) | Beam | 40MPa | Concrete Rectangular | 400 | 600 | 2400 | 4562.5 | 1.1 | 2678.9 | G300E | 3299665.18 | 25.89 | G300E | 4562503.91 | 35.8
6841 | Story67 | B31 | 40 MPa RC Beam (60 cm x 40 cm) | Beam | 40MPa | Concrete Rectangular | 400 | 600 | 2400 | 4562.5 | 1.1 | 2678.9 | G300E | 4042089.84 | 31.72 | G300E | 5860532.96 | 45.98
6842 | Story67 | B32 | 40 MPa RC Beam (42.5 cm x 25 cm) | Beam | 40MPa | Concrete Rectangular | 250 | 425 | 1062.5 | 6962.5 | 0.74 | 1809.82 | G300E | 9043971.02 | 70.96 | G300E | 4086902.05 | 32.07
6843 | Story67 | B33 | 40 MPa RC Beam (25 cm x 25 cm) | Beam | 40MPa | Concrete Rectangular | 250 | 250 | 625 | 4562.5 | 0.29 | 697.63 | G300E | 4014022.32 | 31.5 | G300E | 1038181.4 | 8.15
6844 | Story67 | B34 | 40 MPa RC Beam (32.5 cm x 25 cm) | Beam | 40MPa | Concrete Rectangular | 250 | 325 | 812.5 | 6962.5 | 0.57 | 1383.98 | G300E | 13293944.32 | 104.31 | G300E | 3658886.08 | 28.71
6845 | Story67 | B35 | 40 MPa RC Beam (60 cm x 40 cm) | Beam | 40MPa | Concrete Rectangular | 400 | 600 | 2400 | 4562.5 | 1.1 | 2678.9 | G300E | 3434584.82 | 26.95 | G300E | 6240200.99 | 48.96
6846 | Story67 | B36 | 40 MPa RC Beam (60 cm x 40 cm) | Beam | 40MPa | Concrete Rectangular | 400 | 600 | 2400 | 6962.5 | 1.67 | 4088.07 | G300E | 8117009.09 | 63.69 | G300E | 9695290.74 | 76.07
6847 | Story67 | B37 | 40 MPa RC Beam (60 cm x 40 cm) | Beam | 40MPa | Concrete Rectangular | 400 | 600 | 2400 | 4800 | 1.15 | 2818.35 | G300E | 16870400 | 132.37 | G300E | 8322147.84 | 65.3
6848 | Story67 | B38 | 40 MPa RC Beam (60 cm x 40 cm) | Beam | 40MPa | Concrete Rectangular | 400 | 600 | 2400 | 6962.5 | 1.67 | 4088.07 | G300E | 7423290.91 | 58.25 | G300E | 9238293.13 | 72.49
6849 | Story67 | B39 | 40 MPa RC Beam (60 cm x 40 cm) | Beam | 40MPa | Concrete Rectangular | 400 | 600 | 2400 | 4800 | 1.15 | 2818.35 | G300E | 16963840 | 133.1 | G300E | 6754955.52 | 53
6850 | Story67 | B4 | 40 MPa RC Beam (60 cm x 40 cm) | Beam | 40MPa | Concrete Rectangular | 400 | 600 | 2400 | 6962.5 | 1.67 | 4088.07 | G300E | 5399001 | 42.36 | G300E | 8453040.91 | 66.33
6851 | Story67 | B40 | 40 MPa RC Beam (60 cm x 40 cm) | Beam | 40MPa | Concrete Rectangular | 400 | 600 | 2400 | 6962.5 | 1.67 | 4088.07 | G300E | 8143593.18 | 63.9 | G300E | 9699088.47 | 76.1
6852 | Story67 | B41 | 40 MPa RC Beam (60 cm x 40 cm) | Beam | 40MPa | Concrete Rectangular | 400 | 600 | 2400 | 4562.5 | 1.1 | 2678.9 | G300E | 3433933.04 | 26.94 | G300E | 6240200.99 | 48.96
6853 | Story67 | B42 | 40 MPa RC Beam (32.5 cm x 25 cm) | Beam | 40MPa | Concrete Rectangular | 250 | 325 | 812.5 | 6962.5 | 0.57 | 1383.98 | G300E | 13295843.18 | 104.32 | G300E | 3656410.83 | 28.69
6854 | Story67 | B43 | 40 MPa RC Beam (25 cm x 25 cm) | Beam | 40MPa | Concrete Rectangular | 250 | 250 | 625 | 4562.5 | 0.29 | 697.63 | G300E | 4014022.32 | 31.5 | G300E | 1038201.76 | 8.15
6855 | Story67 | B44 | 40 MPa RC Beam (42.5 cm x 25 cm) | Beam | 40MPa | Concrete Rectangular | 250 | 425 | 1062.5 | 6962.5 | 0.74 | 1809.82 | G300E | 9045236.93 | 70.97 | G300E | 4086928.95 | 32.07
6856 | Story67 | B45 | 40 MPa RC Beam (60 cm x 40 cm) | Beam | 40MPa | Concrete Rectangular | 400 | 600 | 2400 | 4562.5 | 1.1 | 2678.9 | G300E | 4042089.84 | 31.72 | G300E | 5860532.96 | 45.98
6857 | Story67 | B46 | 40 MPa RC Beam (60 cm x 40 cm) | Beam | 40MPa | Concrete Rectangular | 400 | 600 | 2400 | 4562.5 | 1.1 | 2678.9 | G300E | 3519642.86 | 27.62 | G300E | 6168503.91 | 48.4
6858 | Story67 | B47 | 40 MPa RC Beam (47.5 cm x 25 cm) | Beam | 40MPa | Concrete Rectangular | 250 | 475 | 1187.5 | 6962.5 | 0.83 | 2022.74 | G300E | 9543688.64 | 74.88 | G300E | 3121339.94 | 24.49
6859 | Story67 | B48 | 40 MPa RC Beam (25 cm x 25 cm) | Beam | 40MPa | Concrete Rectangular | 250 | 250 | 625 | 4562.5 | 0.29 | 697.63 | G300E | 3835107.14 | 30.09 | G300E | 799933.35 | 6.28
6860 | Story67 | B49 | 40 MPa RC Beam (35 cm x 25 cm) | Beam | 40MPa | Concrete Rectangular | 250 | 350 | 875 | 6962.5 | 0.61 | 1490.44 | G300E | 13856324.43 | 108.72 | G300E | 3721557.84 | 29.2
6861 | Story67 | B5 | 40 MPa RC Beam (37.5 cm x 25 cm) | Beam | 40MPa | Concrete Rectangular | 250 | 375 | 937.5 | 4562.5 | 0.43 | 1046.44 | G300E | 6105966.91 | 47.91 | G300E | 2538465.97 | 19.92
6862 | Story67 | B50 | 40 MPa RC Beam (60 cm x 40 cm) | Beam | 40MPa | Concrete Rectangular | 400 | 600 | 2400 | 4562.5 | 1.1 | 2678.9 | G300E | 4399553.57 | 34.52 | G300E | 5621000 | 44.1
6863 | Story67 | B51 | 40 MPa RC Beam (60 cm x 40 cm) | Beam | 40MPa | Concrete Rectangular | 400 | 600 | 2400 | 7200 | 1.73 | 4227.52 | G300E | 21775304.35 | 170.86 | G300E | 9838683.55 | 77.2
6864 | Story67 | B55 | 40 MPa RC Beam (60 cm x 40 cm) | Beam | 40MPa | Concrete Rectangular | 400 | 600 | 2400 | 6962.5 | 1.67 | 4088.07 | G300E | 21066103.26 | 165.29 | G300E | 9330244.03 | 73.21
6865 | Story67 | B56 | 40 MPa RC Beam (60 cm x 40 cm) | Beam | 40MPa | Concrete Rectangular | 400 | 600 | 2400 | 4562.5 | 1.1 | 2678.9 | G300E | 4399553.57 | 34.52 | G300E | 5621000 | 44.1
6866 | Story67 | B57 | 40 MPa RC Beam (35 cm x 25 cm) | Beam | 40MPa | Concrete Rectangular | 250 | 350 | 875 | 6962.5 | 0.61 | 1490.44 | G300E | 13855691.48 | 108.72 | G300E | 3721584.42 | 29.2
6867 | Story67 | B58 | 40 MPa RC Beam (25 cm x 25 cm) | Beam | 40MPa | Concrete Rectangular | 250 | 250 | 625 | 4562.5 | 0.29 | 697.63 | G300E | 3835433.04 | 30.09 | G300E | 799940.68 | 6.28
6868 | Story67 | B59 | 40 MPa RC Beam (47.5 cm x 25 cm) | Beam | 40MPa | Concrete Rectangular | 250 | 475 | 1187.5 | 6962.5 | 0.83 | 2022.74 | G300E | 9544638.07 | 74.89 | G300E | 3121368.5 | 24.49
6869 | Story67 | B6 | 40 MPa RC Beam (60 cm x 40 cm) | Beam | 40MPa | Concrete Rectangular | 400 | 600 | 2400 | 6962.5 | 1.67 | 4088.07 | G300E | 5727110.33 | 44.94 | G300E | 7391152.67 | 57.99
6870 | Story67 | B60 | 40 MPa RC Beam (60 cm x 40 cm) | Beam | 40MPa | Concrete Rectangular | 400 | 600 | 2400 | 4562.5 | 1.1 | 2678.9 | G300E | 3519642.86 | 27.62 | G300E | 6168503.91 | 48.4
6871 | Story67 | B61 | 40 MPa RC Beam (60 cm x 40 cm) | Beam | 40MPa | Concrete Rectangular | 400 | 600 | 2400 | 4562.5 | 1.1 | 2678.9 | G300E | 4042089.84 | 31.72 | G300E | 5860532.96 | 45.98
6872 | Story67 | B62 | 40 MPa RC Beam (47.5 cm x 25 cm) | Beam | 40MPa | Concrete Rectangular | 250 | 475 | 1187.5 | 6962.5 | 0.83 | 2022.74 | G300E | 9543688.64 | 74.88 | G300E | 3121350.46 | 24.49
6873 | Story67 | B63 | 40 MPa RC Beam (25 cm x 25 cm) | Beam | 40MPa | Concrete Rectangular | 250 | 250 | 625 | 4562.5 | 0.29 | 697.63 | G300E | 4014348.21 | 31.5 | G300E | 1038197.69 | 8.15
6874 | Story67 | B64 | 40 MPa RC Beam (35 cm x 25 cm) | Beam | 40MPa | Concrete Rectangular | 250 | 350 | 875 | 6962.5 | 0.61 | 1490.44 | G300E | 13855058.52 | 108.71 | G300E | 3721581.1 | 29.2
6875 | Story67 | B65 | 40 MPa RC Beam (60 cm x 40 cm) | Beam | 40MPa | Concrete Rectangular | 400 | 600 | 2400 | 4562.5 | 1.1 | 2678.9 | G300E | 3433933.04 | 26.94 | G300E | 6240200.99 | 48.96
6876 | Story67 | B66 | 40 MPa RC Beam (60 cm x 40 cm) | Beam | 40MPa | Concrete Rectangular | 400 | 600 | 2400 | 7200 | 1.73 | 4227.52 | G300E | 21784695.65 | 170.93 | G300E | 9648775.72 | 75.71
6877 | Story67 | B67 | 40 MPa RC Beam (60 cm x 40 cm) | Beam | 40MPa | Concrete Rectangular | 400 | 600 | 2400 | 4562.5 | 1.1 | 2678.9 | G300E | 16116879.17 | 126.46 | G300E | 6427657.91 | 50.43
6878 | Story67 | B69 | 40 MPa RC Beam (60 cm x 40 cm) | Beam | 40MPa | Concrete Rectangular | 400 | 600 | 2400 | 4562.5 | 1.1 | 2678.9 | G300E | 16124483.33 | 126.52 | G300E | 6428851.46 | 50.44
6879 | Story67 | B7 | 40 MPa RC Beam (30 cm x 25 cm) | Beam | 40MPa | Concrete Rectangular | 250 | 300 | 750 | 4562.5 | 0.34 | 837.16 | G300E | 6200763.39 | 48.65 | G300E | 1990909.12 | 15.62
6880 | Story67 | B70 | 40 MPa RC Beam (60 cm x 40 cm) | Beam | 40MPa | Concrete Rectangular | 400 | 600 | 2400 | 6962.5 | 1.67 | 4088.07 | G300E | 21067616.85 | 165.3 | G300E | 9225713.3 | 72.39
6881 | Story67 | B71 | 40 MPa RC Beam (60 cm x 40 cm) | Beam | 40MPa | Concrete Rectangular | 400 | 600 | 2400 | 4562.5 | 1.1 | 2678.9 | G300E | 3433933.04 | 26.94 | G300E | 6240200.99 | 48.96
6882 | Story67 | B72 | 40 MPa RC Beam (35 cm x 25 cm) | Beam | 40MPa | Concrete Rectangular | 250 | 350 | 875 | 6962.5 | 0.61 | 1490.44 | G300E | 13854742.05 | 108.71 | G300E | 3721570.02 | 29.2
6883 | Story67 | B73 | 40 MPa RC Beam (25 cm x 25 cm) | Beam | 40MPa | Concrete Rectangular | 250 | 250 | 625 | 4562.5 | 0.29 | 697.63 | G300E | 4014022.32 | 31.5 | G300E | 1038200.13 | 8.15
6884 | Story67 | B74 | 40 MPa RC Beam (47.5 cm x 25 cm) | Beam | 40MPa | Concrete Rectangular | 250 | 475 | 1187.5 | 6962.5 | 0.83 | 2022.74 | G300E | 9544638.07 | 74.89 | G300E | 3121362.49 | 24.49
6885 | Story67 | B75 | 40 MPa RC Beam (60 cm x 40 cm) | Beam | 40MPa | Concrete Rectangular | 400 | 600 | 2400 | 4562.5 | 1.1 | 2678.9 | G300E | 4042089.84 | 31.72 | G300E | 5860532.96 | 45.98
6886 | Story67 | B76 | 40 MPa RC Beam (60 cm x 40 cm) | Beam | 40MPa | Concrete Rectangular | 400 | 600 | 2400 | 4562.5 | 1.1 | 2678.9 | G300E | 3299665.18 | 25.89 | G300E | 4562503.91 | 35.8
6887 | Story67 | B77 | 40 MPa RC Beam (42.5 cm x 25 cm) | Beam | 40MPa | Concrete Rectangular | 250 | 425 | 1062.5 | 6962.5 | 0.74 | 1809.82 | G300E | 9044603.98 | 70.97 | G300E | 4086923.57 | 32.07
6888 | Story67 | B78 | 40 MPa RC Beam (27.5 cm x 25 cm) | Beam | 40MPa | Concrete Rectangular | 250 | 275 | 687.5 | 4562.5 | 0.31 | 767.39 | G300E | 5616111.61 | 44.07 | G300E | 1741616.97 | 13.67
6889 | Story67 | B79 | 40 MPa RC Beam (32.5 cm x 25 cm) | Beam | 40MPa | Concrete Rectangular | 250 | 325 | 812.5 | 6962.5 | 0.57 | 1383.98 | G300E | 13294577.27 | 104.31 | G300E | 3656370.72 | 28.69
6890 | Story67 | B8 | 40 MPa RC Beam (60 cm x 40 cm) | Beam | 40MPa | Concrete Rectangular | 400 | 600 | 2400 | 6962.5 | 1.67 | 4088.07 | G300E | 5567151.7 | 43.68 | G300E | 6699199.77 | 52.56
6891 | Story67 | B80 | 40 MPa RC Beam (42.5 cm x 25 cm) | Beam | 40MPa | Concrete Rectangular | 250 | 425 | 1062.5 | 4562.5 | 0.48 | 1185.97 | G300E | 3194075.89 | 25.06 | G300E | 2753689.71 | 21.61
6892 | Story67 | B81 | 40 MPa RC Beam (60 cm x 40 cm) | Beam | 40MPa | Concrete Rectangular | 400 | 600 | 2400 | 6962.5 | 1.67 | 4088.07 | G300E | 8140744.89 | 63.88 | G300E | 9700354.38 | 76.11
6893 | Story67 | B82 | 40 MPa RC Beam (42.5 cm x 25 cm) | Beam | 40MPa | Concrete Rectangular | 250 | 425 | 1062.5 | 4562.5 | 0.48 | 1185.97 | G300E | 9186593.75 | 72.08 | G300E | 3244991.68 | 25.46
6894 | Story67 | B83 | 40 MPa RC Beam (60 cm x 40 cm) | Beam | 40MPa | Concrete Rectangular | 400 | 600 | 2400 | 6962.5 | 1.67 | 4088.07 | G300E | 7422025 | 58.24 | G300E | 9248736.88 | 72.57
6895 | Story67 | B84 | 40 MPa RC Beam (42.5 cm x 25 cm) | Beam | 40MPa | Concrete Rectangular | 250 | 425 | 1062.5 | 4562.5 | 0.48 | 1185.97 | G300E | 9188223.21 | 72.09 | G300E | 3245106.64 | 25.46
6896 | Story67 | B85 | 40 MPa RC Beam (60 cm x 40 cm) | Beam | 40MPa | Concrete Rectangular | 400 | 600 | 2400 | 6962.5 | 1.67 | 4088.07 | G300E | 8141377.84 | 63.88 | G300E | 9699088.47 | 76.1
6897 | Story67 | B86 | 40 MPa RC Beam (42.5 cm x 25 cm) | Beam | 40MPa | Concrete Rectangular | 250 | 425 | 1062.5 | 4562.5 | 0.48 | 1185.97 | G300E | 3193098.21 | 25.05 | G300E | 2753689.71 | 21.61
6898 | Story67 | B87 | 40 MPa RC Beam (32.5 cm x 25 cm) | Beam | 40MPa | Concrete Rectangular | 250 | 325 | 812.5 | 6962.5 | 0.57 | 1383.98 | G300E | 13294893.75 | 104.32 | G300E | 3656385.12 | 28.69
6899 | Story67 | B88 | 40 MPa RC Beam (27.5 cm x 25 cm) | Beam | 40MPa | Concrete Rectangular | 250 | 275 | 687.5 | 4562.5 | 0.31 | 767.39 | G300E | 5615459.82 | 44.06 | G300E | 1741617.87 | 13.67
6900 | Story67 | B89 | 40 MPa RC Beam (42.5 cm x 25 cm) | Beam | 40MPa | Concrete Rectangular | 250 | 425 | 1062.5 | 6962.5 | 0.74 | 1809.82 | G300E | 9045236.93 | 70.97 | G300E | 4086947.78 | 32.07
6901 | Story67 | B9 | 40 MPa RC Beam (30 cm x 25 cm) | Beam | 40MPa | Concrete Rectangular | 250 | 300 | 750 | 4562.5 | 0.34 | 837.16 | G300E | 6217383.93 | 48.78 | G300E | 1991048.93 | 15.62
6902 | Story67 | B90 | 40 MPa RC Beam (60 cm x 40 cm) | Beam | 40MPa | Concrete Rectangular | 400 | 600 | 2400 | 4562.5 | 1.1 | 2678.9 | G300E | 3299665.18 | 25.89 | G300E | 4562503.91 | 35.8
6903 | Story67 | B91 | 40 MPa RC Beam (60 cm x 40 cm) | Beam | 40MPa | Concrete Rectangular | 400 | 600 | 2400 | 4562.5 | 1.1 | 2678.9 | G300E | 4311562.5 | 33.83 | G300E | 2589069.1 | 20.31
6904 | Story67 | B92 | 40 MPa RC Beam (45 cm x 25 cm) | Beam | 40MPa | Concrete Rectangular | 250 | 450 | 1125 | 6962.5 | 0.78 | 1916.28 | G300E | 6190611.93 | 48.57 | G300E | 4356341.15 | 34.18
6905 | Story67 | B93 | 40 MPa RC Beam (42.5 cm x 25 cm) | Beam | 40MPa | Concrete Rectangular | 250 | 425 | 1062.5 | 4562.5 | 0.48 | 1185.97 | G300E | 5582544.64 | 43.8 | G300E | 2796956.63 | 21.95
6906 | Story67 | B94 | 40 MPa RC Beam (42.5 cm x 25 cm) | Beam | 40MPa | Concrete Rectangular | 250 | 425 | 1062.5 | 6962.5 | 0.74 | 1809.82 | G300E | 6747928.41 | 52.95 | G300E | 4067101.02 | 31.91
6907 | Story67 | B95 | 40 MPa RC Beam (37.5 cm x 25 cm) | Beam | 40MPa | Concrete Rectangular | 250 | 375 | 937.5 | 4562.5 | 0.43 | 1046.44 | G300E | 5996102.68 | 47.05 | G300E | 2568761.64 | 20.16
6908 | Story67 | B96 | 40 MPa RC Beam (37.5 cm x 25 cm) | Beam | 40MPa | Concrete Rectangular | 250 | 375 | 937.5 | 6962.5 | 0.65 | 1596.9 | G300E | 7366008.52 | 57.8 | G300E | 4197629.54 | 32.94
6909 | Story67 | B97 | 40 MPa RC Beam (30 cm x 25 cm) | Beam | 40MPa | Concrete Rectangular | 250 | 300 | 750 | 4562.5 | 0.34 | 837.16 | G300E | 6221946.43 | 48.82 | G300E | 1991165.27 | 15.62
6910 | Story67 | B98 | 40 MPa RC Beam (40 cm x 25 cm) | Beam | 40MPa | Concrete Rectangular | 250 | 400 | 1000 | 6962.5 | 0.7 | 1703.36 | G300E | 5451321.02 | 42.77 | G300E | 3958292.65 | 31.06
6911 | Story67 | B99 | 40 MPa RC Beam (30 cm x 25 cm) | Beam | 40MPa | Concrete Rectangular | 250 | 300 | 750 | 4562.5 | 0.34 | 837.16 | G300E | 6221620.54 | 48.82 | G300E | 1991155.5 | 15.62
6912 | Story68 | B1 | 40 MPa RC Beam (60 cm x 40 cm) | Beam | 40MPa | Concrete Rectangular | 400 | 600 | 2400 | 4562.5 | 1.1 | 2678.9 | G300E | 3299665.18 | 25.89 | G300E | 4471253.26 | 35.08
6913 | Story68 | B10 | 40 MPa RC Beam (60 cm x 40 cm) | Beam | 40MPa | Concrete Rectangular | 400 | 600 | 2400 | 6962.5 | 1.67 | 4088.07 | G300E | 6131540.76 | 48.11 | G300E | 8272669.35 | 64.91
6914 | Story68 | B100 | 40 MPa RC Beam (42.5 cm x 25 cm) | Beam | 40MPa | Concrete Rectangular | 250 | 425 | 1062.5 | 6962.5 | 0.74 | 1809.82 | G300E | 6286188.07 | 49.32 | G300E | 4487127.44 | 35.21
6915 | Story68 | B101 | 40 MPa RC Beam (42.5 cm x 25 cm) | Beam | 40MPa | Concrete Rectangular | 250 | 425 | 1062.5 | 4562.5 | 0.48 | 1185.97 | G300E | 5845214.29 | 45.86 | G300E | 2803203.18 | 21.99
6916 | Story68 | B102 | 40 MPa RC Beam (50 cm x 25 cm) | Beam | 40MPa | Concrete Rectangular | 250 | 500 | 1250 | 6962.5 | 0.87 | 2129.2 | G300E | 4929450 | 38.68 | G300E | 3965362.12 | 31.11
6917 | Story68 | B103 | 40 MPa RC Beam (40 cm x 25 cm) | Beam | 40MPa | Concrete Rectangular | 250 | 400 | 1000 | 4562.5 | 0.46 | 1116.21 | G300E | 6139495.54 | 48.17 | G300E | 2680814.2 | 21.03
6918 | Story68 | B104 | 40 MPa RC Beam (40 cm x 25 cm) | Beam | 40MPa | Concrete Rectangular | 250 | 400 | 1000 | 6962.5 | 0.7 | 1703.36 | G300E | 7873321.59 | 61.78 | G300E | 3671978.19 | 28.81
6919 | Story68 | B105 | 40 MPa RC Beam (60 cm x 40 cm) | Beam | 40MPa | Concrete Rectangular | 400 | 600 | 2400 | 4562.5 | 1.1 | 2678.9 | G300E | 3299665.18 | 25.89 | G300E | 4471253.26 | 35.08
6920 | Story68 | B106 | 40 MPa RC Beam (60 cm x 40 cm) | Beam | 40MPa | Concrete Rectangular | 400 | 600 | 2400 | 6962.5 | 1.67 | 4088.07 | G300E | 5608610.23 | 44.01 | G300E | 7089099.77 | 55.62
6921 | Story68 | B107 | 40 MPa RC Beam (60 cm x 40 cm) | Beam | 40MPa | Concrete Rectangular | 400 | 600 | 2400 | 6962.5 | 1.67 | 4088.07 | G300E | 6130027.17 | 48.1 | G300E | 7594577.55 | 59.59
6922 | Story68 | B108 | 40 MPa RC Beam (60 cm x 40 cm) | Beam | 40MPa | Concrete Rectangular | 400 | 600 | 2400 | 6962.5 | 1.67 | 4088.07 | G300E | 5927206.52 | 46.51 | G300E | 8187907.87 | 64.25
6923 | Story68 | B109 | 40 MPa RC Beam (60 cm x 40 cm) | Beam | 40MPa | Concrete Rectangular | 400 | 600 | 2400 | 6962.5 | 1.67 | 4088.07 | G300E | 6038386.36 | 47.38 | G300E | 6699199.77 | 52.56
6924 | Story68 | B11 | 40 MPa RC Beam (42.5 cm x 25 cm) | Beam | 40MPa | Concrete Rectangular | 250 | 425 | 1062.5 | 4562.5 | 0.48 | 1185.97 | G300E | 5844562.5 | 45.86 | G300E | 2803127 | 21.99
6925 | Story68 | B110 | 40 MPa RC Beam (60 cm x 40 cm) | Beam | 40MPa | Concrete Rectangular | 400 | 600 | 2400 | 6962.5 | 1.67 | 4088.07 | G300E | 6131540.76 | 48.11 | G300E | 8272669.35 | 64.91
6926 | Story68 | B111 | 40 MPa RC Beam (60 cm x 40 cm) | Beam | 40MPa | Concrete Rectangular | 400 | 600 | 2400 | 6962.5 | 1.67 | 4088.07 | G300E | 6130027.17 | 48.1 | G300E | 7594577.55 | 59.59
6927 | Story68 | B112 | 40 MPa RC Beam (60 cm x 40 cm) | Beam | 40MPa | Concrete Rectangular | 400 | 600 | 2400 | 6962.5 | 1.67 | 4088.07 | G300E | 5608610.23 | 44.01 | G300E | 7089099.77 | 55.62
6928 | Story68 | B12 | 40 MPa RC Beam (60 cm x 40 cm) | Beam | 40MPa | Concrete Rectangular | 400 | 600 | 2400 | 6962.5 | 1.67 | 4088.07 | G300E | 6130027.17 | 48.1 | G300E | 7594577.55 | 59.59
6929 | Story68 | B13 | 40 MPa RC Beam (40 cm x 25 cm) | Beam | 40MPa | Concrete Rectangular | 250 | 400 | 1000 | 4562.5 | 0.46 | 1116.21 | G300E | 6138517.86 | 48.17 | G300E | 2680798.55 | 21.03
6930 | Story68 | B14 | 40 MPa RC Beam (60 cm x 40 cm) | Beam | 40MPa | Concrete Rectangular | 400 | 600 | 2400 | 6962.5 | 1.67 | 4088.07 | G300E | 5608610.23 | 44.01 | G300E | 7089099.77 | 55.62
6931 | Story68 | B15 | 40 MPa RC Beam (60 cm x 40 cm) | Beam | 40MPa | Concrete Rectangular | 400 | 600 | 2400 | 4562.5 | 1.1 | 2678.9 | G300E | 3299665.18 | 25.89 | G300E | 4471253.26 | 35.08
6932 | Story68 | B16 | 40 MPa RC Beam (60 cm x 40 cm) | Beam | 40MPa | Concrete Rectangular | 400 | 600 | 2400 | 4562.5 | 1.1 | 2678.9 | G300E | 4106250 | 32.22 | G300E | 5791334.55 | 45.44
6933 | Story68 | B17 | 40 MPa RC Beam (40 cm x 25 cm) | Beam | 40MPa | Concrete Rectangular | 250 | 400 | 1000 | 6962.5 | 0.7 | 1703.36 | G300E | 7872372.16 | 61.77 | G300E | 3671947.81 | 28.81
6934 | Story68 | B18 | 40 MPa RC Beam (30 cm x 25 cm) | Beam | 40MPa | Concrete Rectangular | 250 | 300 | 750 | 4562.5 | 0.34 | 837.16 | G300E | 4555330.36 | 35.74 | G300E | 1518256.93 | 11.91
6935 | Story68 | B19 | 40 MPa RC Beam (50 cm x 25 cm) | Beam | 40MPa | Concrete Rectangular | 250 | 500 | 1250 | 6962.5 | 0.87 | 2129.2 | G300E | 4919006.25 | 38.6 | G300E | 3973907.01 | 31.18
6936 | Story68 | B2 | 40 MPa RC Beam (60 cm x 40 cm) | Beam | 40MPa | Concrete Rectangular | 400 | 600 | 2400 | 6962.5 | 1.67 | 4088.07 | G300E | 5608293.75 | 44 | G300E | 7089099.77 | 55.62
6937 | Story68 | B20 | 40 MPa RC Beam (45 cm x 25 cm) | Beam | 40MPa | Concrete Rectangular | 250 | 450 | 1125 | 4562.5 | 0.51 | 1255.73 | G300E | 3219169.64 | 25.26 | G300E | 2896865.52 | 22.73
6938 | Story68 | B21 | 40 MPa RC Beam (42.5 cm x 25 cm) | Beam | 40MPa | Concrete Rectangular | 250 | 425 | 1062.5 | 6962.5 | 0.74 | 1809.82 | G300E | 6386063.02 | 50.11 | G300E | 4467695.77 | 35.06
6939 | Story68 | B22 | 40 MPa RC Beam (42.5 cm x 25 cm) | Beam | 40MPa | Concrete Rectangular | 250 | 425 | 1062.5 | 4562.5 | 0.48 | 1185.97 | G300E | 9120111.61 | 71.56 | G300E | 2740872.75 | 21.51
6940 | Story68 | B23 | 40 MPa RC Beam (40 cm x 25 cm) | Beam | 40MPa | Concrete Rectangular | 250 | 400 | 1000 | 6962.5 | 0.7 | 1703.36 | G300E | 5452270.45 | 42.78 | G300E | 3961457.42 | 31.08
6941 | Story68 | B24 | 40 MPa RC Beam (42.5 cm x 25 cm) | Beam | 40MPa | Concrete Rectangular | 250 | 425 | 1062.5 | 4562.5 | 0.48 | 1185.97 | G300E | 9140316.96 | 71.72 | G300E | 3225749.09 | 25.31
6942 | Story68 | B25 | 40 MPa RC Beam (42.5 cm x 25 cm) | Beam | 40MPa | Concrete Rectangular | 250 | 425 | 1062.5 | 6962.5 | 0.74 | 1809.82 | G300E | 6286188.07 | 49.32 | G300E | 4487127.44 | 35.21
6943 | Story68 | B26 | 40 MPa RC Beam (45 cm x 25 cm) | Beam | 40MPa | Concrete Rectangular | 250 | 450 | 1125 | 4562.5 | 0.51 | 1255.73 | G300E | 3217866.07 | 25.25 | G300E | 2892303.02 | 22.69
6944 | Story68 | B27 | 40 MPa RC Beam (50 cm x 25 cm) | Beam | 40MPa | Concrete Rectangular | 250 | 500 | 1250 | 6962.5 | 0.87 | 2129.2 | G300E | 4929766.48 | 38.68 | G300E | 3965362.12 | 31.11
6945 | Story68 | B28 | 40 MPa RC Beam (30 cm x 25 cm) | Beam | 40MPa | Concrete Rectangular | 250 | 300 | 750 | 4562.5 | 0.34 | 837.16 | G300E | 4554352.68 | 35.74 | G300E | 1517165.84 | 11.9
6946 | Story68 | B29 | 40 MPa RC Beam (40 cm x 25 cm) | Beam | 40MPa | Concrete Rectangular | 250 | 400 | 1000 | 6962.5 | 0.7 | 1703.36 | G300E | 7873321.59 | 61.78 | G300E | 3671975.66 | 28.81
6947 | Story68 | B3 | 40 MPa RC Beam (40 cm x 25 cm) | Beam | 40MPa | Concrete Rectangular | 250 | 400 | 1000 | 4562.5 | 0.46 | 1116.21 | G300E | 6134933.04 | 48.14 | G300E | 2681935.27 | 21.04
6948 | Story68 | B30 | 40 MPa RC Beam (60 cm x 40 cm) | Beam | 40MPa | Concrete Rectangular | 400 | 600 | 2400 | 4562.5 | 1.1 | 2678.9 | G300E | 4106250 | 32.22 | G300E | 5791334.55 | 45.44
6949 | Story68 | B31 | 40 MPa RC Beam (60 cm x 40 cm) | Beam | 40MPa | Concrete Rectangular | 400 | 600 | 2400 | 4562.5 | 1.1 | 2678.9 | G300E | 3849609.38 | 30.21 | G300E | 4503192.06 | 35.33
6950 | Story68 | B32 | 40 MPa RC Beam (47.5 cm x 25 cm) | Beam | 40MPa | Concrete Rectangular | 250 | 475 | 1187.5 | 6962.5 | 0.83 | 2022.74 | G300E | 9203159.09 | 72.21 | G300E | 3768468.87 | 29.57
6951 | Story68 | B33 | 40 MPa RC Beam (25 cm x 25 cm) | Beam | 40MPa | Concrete Rectangular | 250 | 250 | 625 | 4562.5 | 0.29 | 697.63 | G300E | 3999031.25 | 31.38 | G300E | 1293026.35 | 10.15
6952 | Story68 | B34 | 40 MPa RC Beam (35 cm x 25 cm) | Beam | 40MPa | Concrete Rectangular | 250 | 350 | 875 | 6962.5 | 0.61 | 1490.44 | G300E | 10558947.73 | 82.85 | G300E | 3753192.91 | 29.45
6953 | Story68 | B35 | 40 MPa RC Beam (60 cm x 40 cm) | Beam | 40MPa | Concrete Rectangular | 400 | 600 | 2400 | 4562.5 | 1.1 | 2678.9 | G300E | 3436214.29 | 26.96 | G300E | 6236290.28 | 48.93
6954 | Story68 | B36 | 40 MPa RC Beam (60 cm x 40 cm) | Beam | 40MPa | Concrete Rectangular | 400 | 600 | 2400 | 6962.5 | 1.67 | 4088.07 | G300E | 8164480.68 | 64.06 | G300E | 9685479.95 | 76
6955 | Story68 | B37 | 40 MPa RC Beam (60 cm x 40 cm) | Beam | 40MPa | Concrete Rectangular | 400 | 600 | 2400 | 4800 | 1.15 | 2818.35 | G300E | 16992960 | 133.33 | G300E | 8350757.76 | 65.52
6956 | Story68 | B38 | 40 MPa RC Beam (60 cm x 40 cm) | Beam | 40MPa | Concrete Rectangular | 400 | 600 | 2400 | 6962.5 | 1.67 | 4088.07 | G300E | 7423607.39 | 58.25 | G300E | 9241141.43 | 72.51
6957 | Story68 | B39 | 40 MPa RC Beam (60 cm x 40 cm) | Beam | 40MPa | Concrete Rectangular | 400 | 600 | 2400 | 4800 | 1.15 | 2818.35 | G300E | 17082880 | 134.04 | G300E | 6784947.2 | 53.24
6958 | Story68 | B4 | 40 MPa RC Beam (60 cm x 40 cm) | Beam | 40MPa | Concrete Rectangular | 400 | 600 | 2400 | 6962.5 | 1.67 | 4088.07 | G300E | 6092187.5 | 47.8 | G300E | 7003763.9 | 54.95
6959 | Story68 | B40 | 40 MPa RC Beam (60 cm x 40 cm) | Beam | 40MPa | Concrete Rectangular | 400 | 600 | 2400 | 6962.5 | 1.67 | 4088.07 | G300E | 8190431.82 | 64.27 | G300E | 9690543.59 | 76.04
6960 | Story68 | B41 | 40 MPa RC Beam (60 cm x 40 cm) | Beam | 40MPa | Concrete Rectangular | 400 | 600 | 2400 | 4562.5 | 1.1 | 2678.9 | G300E | 3434910.71 | 26.95 | G300E | 6236290.28 | 48.93
6961 | Story68 | B42 | 40 MPa RC Beam (35 cm x 25 cm) | Beam | 40MPa | Concrete Rectangular | 250 | 350 | 875 | 6962.5 | 0.61 | 1490.44 | G300E | 10559264.2 | 82.85 | G300E | 3752034.44 | 29.44
6962 | Story68 | B43 | 40 MPa RC Beam (25 cm x 25 cm) | Beam | 40MPa | Concrete Rectangular | 250 | 250 | 625 | 4562.5 | 0.29 | 697.63 | G300E | 3999683.04 | 31.38 | G300E | 1293043.46 | 10.15
6963 | Story68 | B44 | 40 MPa RC Beam (47.5 cm x 25 cm) | Beam | 40MPa | Concrete Rectangular | 250 | 475 | 1187.5 | 6962.5 | 0.83 | 2022.74 | G300E | 9203792.05 | 72.22 | G300E | 3768489.92 | 29.57
6964 | Story68 | B45 | 40 MPa RC Beam (60 cm x 40 cm) | Beam | 40MPa | Concrete Rectangular | 400 | 600 | 2400 | 4562.5 | 1.1 | 2678.9 | G300E | 3849609.38 | 30.21 | G300E | 4503192.06 | 35.33
6965 | Story68 | B46 | 40 MPa RC Beam (60 cm x 40 cm) | Beam | 40MPa | Concrete Rectangular | 400 | 600 | 2400 | 4562.5 | 1.1 | 2678.9 | G300E | 3079687.5 | 24.16 | G300E | 6168503.91 | 48.4
6966 | Story68 | B47 | 40 MPa RC Beam (45 cm x 25 cm) | Beam | 40MPa | Concrete Rectangular | 250 | 450 | 1125 | 6962.5 | 0.78 | 1916.28 | G300E | 9335763.07 | 73.25 | G300E | 2373608.34 | 18.62
6967 | Story68 | B48 | 40 MPa RC Beam (25 cm x 25 cm) | Beam | 40MPa | Concrete Rectangular | 250 | 250 | 625 | 4562.5 | 0.29 | 697.63 | G300E | 3773513.39 | 29.61 | G300E | 803672.15 | 6.31
6968 | Story68 | B49 | 40 MPa RC Beam (35 cm x 25 cm) | Beam | 40MPa | Concrete Rectangular | 250 | 350 | 875 | 6962.5 | 0.61 | 1490.44 | G300E | 13860755.11 | 108.76 | G300E | 3725513.33 | 29.23
6969 | Story68 | B5 | 40 MPa RC Beam (42.5 cm x 25 cm) | Beam | 40MPa | Concrete Rectangular | 250 | 425 | 1062.5 | 4562.5 | 0.48 | 1185.97 | G300E | 6128511.03 | 48.09 | G300E | 2809763.16 | 22.05
6970 | Story68 | B50 | 40 MPa RC Beam (60 cm x 40 cm) | Beam | 40MPa | Concrete Rectangular | 400 | 600 | 2400 | 4562.5 | 1.1 | 2678.9 | G300E | 4399553.57 | 34.52 | G300E | 5621000 | 44.1
6971 | Story68 | B51 | 40 MPa RC Beam (60 cm x 40 cm) | Beam | 40MPa | Concrete Rectangular | 400 | 600 | 2400 | 7200 | 1.73 | 4227.52 | G300E | 21932765.22 | 172.09 | G300E | 9656443.41 | 75.77
6972 | Story68 | B55 | 40 MPa RC Beam (60 cm x 40 cm) | Beam | 40MPa | Concrete Rectangular | 400 | 600 | 2400 | 6962.5 | 1.67 | 4088.07 | G300E | 21216553.8 | 166.47 | G300E | 9235610.95 | 72.47
6973 | Story68 | B56 | 40 MPa RC Beam (60 cm x 40 cm) | Beam | 40MPa | Concrete Rectangular | 400 | 600 | 2400 | 4562.5 | 1.1 | 2678.9 | G300E | 4399553.57 | 34.52 | G300E | 5621000 | 44.1
6974 | Story68 | B57 | 40 MPa RC Beam (35 cm x 25 cm) | Beam | 40MPa | Concrete Rectangular | 250 | 350 | 875 | 6962.5 | 0.61 | 1490.44 | G300E | 13859805.68 | 108.75 | G300E | 3725554.31 | 29.23
6975 | Story68 | B58 | 40 MPa RC Beam (25 cm x 25 cm) | Beam | 40MPa | Concrete Rectangular | 250 | 250 | 625 | 4562.5 | 0.29 | 697.63 | G300E | 3773513.39 | 29.61 | G300E | 803678.67 | 6.31
6976 | Story68 | B59 | 40 MPa RC Beam (45 cm x 25 cm) | Beam | 40MPa | Concrete Rectangular | 250 | 450 | 1125 | 6962.5 | 0.78 | 1916.28 | G300E | 9336712.5 | 73.26 | G300E | 2373639.68 | 18.62
6977 | Story68 | B6 | 40 MPa RC Beam (60 cm x 40 cm) | Beam | 40MPa | Concrete Rectangular | 400 | 600 | 2400 | 6962.5 | 1.67 | 4088.07 | G300E | 5974733.15 | 46.88 | G300E | 7526773.69 | 59.06
6978 | Story68 | B60 | 40 MPa RC Beam (60 cm x 40 cm) | Beam | 40MPa | Concrete Rectangular | 400 | 600 | 2400 | 4562.5 | 1.1 | 2678.9 | G300E | 3079687.5 | 24.16 | G300E | 6168503.91 | 48.4
6979 | Story68 | B61 | 40 MPa RC Beam (60 cm x 40 cm) | Beam | 40MPa | Concrete Rectangular | 400 | 600 | 2400 | 4562.5 | 1.1 | 2678.9 | G300E | 4042089.84 | 31.72 | G300E | 4503192.06 | 35.33
6980 | Story68 | B62 | 40 MPa RC Beam (45 cm x 25 cm) | Beam | 40MPa | Concrete Rectangular | 250 | 450 | 1125 | 6962.5 | 0.78 | 1916.28 | G300E | 9335763.07 | 73.25 | G300E | 2373622.59 | 18.62
6981 | Story68 | B63 | 40 MPa RC Beam (25 cm x 25 cm) | Beam | 40MPa | Concrete Rectangular | 250 | 250 | 625 | 4562.5 | 0.29 | 697.63 | G300E | 4000008.93 | 31.39 | G300E | 1293039.39 | 10.15
6982 | Story68 | B64 | 40 MPa RC Beam (35 cm x 25 cm) | Beam | 40MPa | Concrete Rectangular | 250 | 350 | 875 | 6962.5 | 0.61 | 1490.44 | G300E | 13859489.2 | 108.75 | G300E | 3725544.35 | 29.23
6983 | Story68 | B65 | 40 MPa RC Beam (60 cm x 40 cm) | Beam | 40MPa | Concrete Rectangular | 400 | 600 | 2400 | 4562.5 | 1.1 | 2678.9 | G300E | 3435562.5 | 26.96 | G300E | 6236290.28 | 48.93
6984 | Story68 | B66 | 40 MPa RC Beam (60 cm x 40 cm) | Beam | 40MPa | Concrete Rectangular | 400 | 600 | 2400 | 7200 | 1.73 | 4227.52 | G300E | 21940904.35 | 172.16 | G300E | 9550835.69 | 74.94
6985 | Story68 | B67 | 40 MPa RC Beam (60 cm x 40 cm) | Beam | 40MPa | Concrete Rectangular | 400 | 600 | 2400 | 4562.5 | 1.1 | 2678.9 | G300E | 16230029.17 | 127.35 | G300E | 6456255.05 | 50.66
6986 | Story68 | B69 | 40 MPa RC Beam (60 cm x 40 cm) | Beam | 40MPa | Concrete Rectangular | 400 | 600 | 2400 | 4562.5 | 1.1 | 2678.9 | G300E | 16236416.67 | 127.4 | G300E | 6457340.92 | 50.67
6987 | Story68 | B7 | 40 MPa RC Beam (30 cm x 25 cm) | Beam | 40MPa | Concrete Rectangular | 250 | 300 | 750 | 4562.5 | 0.34 | 837.16 | G300E | 6526656.25 | 51.21 | G300E | 1966499.42 | 15.43
6988 | Story68 | B70 | 40 MPa RC Beam (60 cm x 40 cm) | Beam | 40MPa | Concrete Rectangular | 400 | 600 | 2400 | 6962.5 | 1.67 | 4088.07 | G300E | 21218975.54 | 166.49 | G300E | 9237117.87 | 72.48
6989 | Story68 | B71 | 40 MPa RC Beam (60 cm x 40 cm) | Beam | 40MPa | Concrete Rectangular | 400 | 600 | 2400 | 4562.5 | 1.1 | 2678.9 | G300E | 3435236.61 | 26.95 | G300E | 6236290.28 | 48.93
6990 | Story68 | B72 | 40 MPa RC Beam (35 cm x 25 cm) | Beam | 40MPa | Concrete Rectangular | 250 | 350 | 875 | 6962.5 | 0.61 | 1490.44 | G300E | 13859805.68 | 108.75 | G300E | 3725542.13 | 29.23
6991 | Story68 | B73 | 40 MPa RC Beam (25 cm x 25 cm) | Beam | 40MPa | Concrete Rectangular | 250 | 250 | 625 | 4562.5 | 0.29 | 697.63 | G300E | 4000008.93 | 31.39 | G300E | 1293045.09 | 10.15
6992 | Story68 | B74 | 40 MPa RC Beam (45 cm x 25 cm) | Beam | 40MPa | Concrete Rectangular | 250 | 450 | 1125 | 6962.5 | 0.78 | 1916.28 | G300E | 9336712.5 | 73.26 | G300E | 2373626.86 | 18.62
6993 | Story68 | B75 | 40 MPa RC Beam (60 cm x 40 cm) | Beam | 40MPa | Concrete Rectangular | 400 | 600 | 2400 | 4562.5 | 1.1 | 2678.9 | G300E | 4042089.84 | 31.72 | G300E | 4503192.06 | 35.33
6994 | Story68 | B76 | 40 MPa RC Beam (60 cm x 40 cm) | Beam | 40MPa | Concrete Rectangular | 400 | 600 | 2400 | 4562.5 | 1.1 | 2678.9 | G300E | 4106250 | 32.22 | G300E | 5791334.55 | 45.44
6995 | Story68 | B77 | 40 MPa RC Beam (47.5 cm x 25 cm) | Beam | 40MPa | Concrete Rectangular | 250 | 475 | 1187.5 | 6962.5 | 0.83 | 2022.74 | G300E | 9203475.57 | 72.21 | G300E | 3768483.9 | 29.57
6996 | Story68 | B78 | 40 MPa RC Beam (30 cm x 25 cm) | Beam | 40MPa | Concrete Rectangular | 250 | 300 | 750 | 4562.5 | 0.34 | 837.16 | G300E | 4554678.57 | 35.74 | G300E | 1517167.8 | 11.9
6997 | Story68 | B79 | 40 MPa RC Beam (35 cm x 25 cm) | Beam | 40MPa | Concrete Rectangular | 250 | 350 | 875 | 6962.5 | 0.61 | 1490.44 | G300E | 10558631.25 | 82.85 | G300E | 3751991.24 | 29.44
6998 | Story68 | B8 | 40 MPa RC Beam (60 cm x 40 cm) | Beam | 40MPa | Concrete Rectangular | 400 | 600 | 2400 | 6962.5 | 1.67 | 4088.07 | G300E | 6038386.36 | 47.38 | G300E | 6699199.77 | 52.56
6999 | Story68 | B80 | 40 MPa RC Beam (45 cm x 25 cm) | Beam | 40MPa | Concrete Rectangular | 250 | 450 | 1125 | 4562.5 | 0.51 | 1255.73 | G300E | 3218191.96 | 25.25 | G300E | 2891325.34 | 22.69
7000 | Story68 | B81 | 40 MPa RC Beam (60 cm x 40 cm) | Beam | 40MPa | Concrete Rectangular | 400 | 600 | 2400 | 6962.5 | 1.67 | 4088.07 | G300E | 8187900 | 64.25 | G300E | 9690543.59 | 76.04
7001 | Story68 | B82 | 40 MPa RC Beam (42.5 cm x 25 cm) | Beam | 40MPa | Concrete Rectangular | 250 | 425 | 1062.5 | 4562.5 | 0.48 | 1185.97 | G300E | 9143901.79 | 71.75 | G300E | 3226103.67 | 25.31
7002 | Story68 | B83 | 40 MPa RC Beam (60 cm x 40 cm) | Beam | 40MPa | Concrete Rectangular | 400 | 600 | 2400 | 6962.5 | 1.67 | 4088.07 | G300E | 7422341.48 | 58.24 | G300E | 9252534.61 | 72.6
7003 | Story68 | B84 | 40 MPa RC Beam (42.5 cm x 25 cm) | Beam | 40MPa | Concrete Rectangular | 250 | 425 | 1062.5 | 4562.5 | 0.48 | 1185.97 | G300E | 9144879.46 | 71.75 | G300E | 3226222.78 | 25.31
7004 | Story68 | B85 | 40 MPa RC Beam (60 cm x 40 cm) | Beam | 40MPa | Concrete Rectangular | 400 | 600 | 2400 | 6962.5 | 1.67 | 4088.07 | G300E | 8189482.39 | 64.26 | G300E | 9690543.59 | 76.04
7005 | Story68 | B86 | 40 MPa RC Beam (45 cm x 25 cm) | Beam | 40MPa | Concrete Rectangular | 250 | 450 | 1125 | 4562.5 | 0.51 | 1255.73 | G300E | 3218191.96 | 25.25 | G300E | 2891325.34 | 22.69
7006 | Story68 | B87 | 40 MPa RC Beam (35 cm x 25 cm) | Beam | 40MPa | Concrete Rectangular | 250 | 350 | 875 | 6962.5 | 0.61 | 1490.44 | G300E | 10558631.25 | 82.85 | G300E | 3752005.64 | 29.44
7007 | Story68 | B88 | 40 MPa RC Beam (30 cm x 25 cm) | Beam | 40MPa | Concrete Rectangular | 250 | 300 | 750 | 4562.5 | 0.34 | 837.16 | G300E | 4554678.57 | 35.74 | G300E | 1517175.62 | 11.9
7008 | Story68 | B89 | 40 MPa RC Beam (47.5 cm x 25 cm) | Beam | 40MPa | Concrete Rectangular | 250 | 475 | 1187.5 | 6962.5 | 0.83 | 2022.74 | G300E | 9203792.05 | 72.22 | G300E | 3768510.96 | 29.57
7009 | Story68 | B9 | 40 MPa RC Beam (30 cm x 25 cm) | Beam | 40MPa | Concrete Rectangular | 250 | 300 | 750 | 4562.5 | 0.34 | 837.16 | G300E | 6541321.43 | 51.33 | G300E | 1966293.13 | 15.43
7010 | Story68 | B90 | 40 MPa RC Beam (60 cm x 40 cm) | Beam | 40MPa | Concrete Rectangular | 400 | 600 | 2400 | 4562.5 | 1.1 | 2678.9 | G300E | 4106250 | 32.22 | G300E | 5791334.55 | 45.44
7011 | Story68 | B91 | 40 MPa RC Beam (60 cm x 40 cm) | Beam | 40MPa | Concrete Rectangular | 400 | 600 | 2400 | 4562.5 | 1.1 | 2678.9 | G300E | 3299665.18 | 25.89 | G300E | 4471253.26 | 35.08
7012 | Story68 | B92 | 40 MPa RC Beam (40 cm x 25 cm) | Beam | 40MPa | Concrete Rectangular | 250 | 400 | 1000 | 6962.5 | 0.7 | 1703.36 | G300E | 7873321.59 | 61.78 | G300E | 3671976.93 | 28.81
7013 | Story68 | B93 | 40 MPa RC Beam (40 cm x 25 cm) | Beam | 40MPa | Concrete Rectangular | 250 | 400 | 1000 | 4562.5 | 0.46 | 1116.21 | G300E | 6138517.86 | 48.17 | G300E | 2680799.86 | 21.03
7014 | Story68 | B94 | 40 MPa RC Beam (50 cm x 25 cm) | Beam | 40MPa | Concrete Rectangular | 250 | 500 | 1250 | 6962.5 | 0.87 | 2129.2 | G300E | 4929450 | 38.68 | G300E | 3965362.12 | 31.11
7015 | Story68 | B95 | 40 MPa RC Beam (42.5 cm x 25 cm) | Beam | 40MPa | Concrete Rectangular | 250 | 425 | 1062.5 | 4562.5 | 0.48 | 1185.97 | G300E | 5845540.18 | 45.87 | G300E | 2803222.57 | 22
7016 | Story68 | B96 | 40 MPa RC Beam (42.5 cm x 25 cm) | Beam | 40MPa | Concrete Rectangular | 250 | 425 | 1062.5 | 6962.5 | 0.74 | 1809.82 | G300E | 6286188.07 | 49.32 | G300E | 4487127.44 | 35.21
7017 | Story68 | B97 | 40 MPa RC Beam (30 cm x 25 cm) | Beam | 40MPa | Concrete Rectangular | 250 | 300 | 750 | 4562.5 | 0.34 | 837.16 | G300E | 6544906.25 | 51.35 | G300E | 1966383.08 | 15.43
7018 | Story68 | B98 | 40 MPa RC Beam (40 cm x 25 cm) | Beam | 40MPa | Concrete Rectangular | 250 | 400 | 1000 | 6962.5 | 0.7 | 1703.36 | G300E | 5453852.84 | 42.79 | G300E | 3961457.42 | 31.08
7019 | Story68 | B99 | 40 MPa RC Beam (30 cm x 25 cm) | Beam | 40MPa | Concrete Rectangular | 250 | 300 | 750 | 4562.5 | 0.34 | 837.16 | G300E | 6544906.25 | 51.35 | G300E | 1966377.21 | 15.43
7020 | Story69 | B1 | 40 MPa RC Beam (60 cm x 40 cm) | Beam | 40MPa | Concrete Rectangular | 400 | 600 | 2400 | 4562.5 | 1.1 | 2678.9 | G300E | 3299665.18 | 25.89 | G300E | 4471253.26 | 35.08
7021 | Story69 | B10 | 40 MPa RC Beam (60 cm x 40 cm) | Beam | 40MPa | Concrete Rectangular | 400 | 600 | 2400 | 6962.5 | 1.67 | 4088.07 | G300E | 5721964.13 | 44.9 | G300E | 8103146.4 | 63.58
7022 | Story69 | B100 | 40 MPa RC Beam (42.5 cm x 25 cm) | Beam | 40MPa | Concrete Rectangular | 250 | 425 | 1062.5 | 6962.5 | 0.74 | 1809.82 | G300E | 6232703.41 | 48.9 | G300E | 4503900.73 | 35.34
7023 | Story69 | B101 | 40 MPa RC Beam (42.5 cm x 25 cm) | Beam | 40MPa | Concrete Rectangular | 250 | 425 | 1062.5 | 4562.5 | 0.48 | 1185.97 | G300E | 6005879.46 | 47.12 | G300E | 2815735.06 | 22.09
7024 | Story69 | B102 | 40 MPa RC Beam (50 cm x 25 cm) | Beam | 40MPa | Concrete Rectangular | 250 | 500 | 1250 | 6962.5 | 0.87 | 2129.2 | G300E | 4967743.75 | 38.98 | G300E | 3947639.39 | 30.97
7025 | Story69 | B103 | 40 MPa RC Beam (40 cm x 25 cm) | Beam | 40MPa | Concrete Rectangular | 250 | 400 | 1000 | 4562.5 | 0.46 | 1116.21 | G300E | 6028691.96 | 47.3 | G300E | 2679175.61 | 21.02
7026 | Story69 | B104 | 40 MPa RC Beam (40 cm x 25 cm) | Beam | 40MPa | Concrete Rectangular | 250 | 400 | 1000 | 6962.5 | 0.7 | 1703.36 | G300E | 7844205.68 | 61.55 | G300E | 3669676.77 | 28.79
7027 | Story69 | B105 | 40 MPa RC Beam (60 cm x 40 cm) | Beam | 40MPa | Concrete Rectangular | 400 | 600 | 2400 | 4562.5 | 1.1 | 2678.9 | G300E | 3299665.18 | 25.89 | G300E | 4471253.26 | 35.08
7028 | Story69 | B106 | 40 MPa RC Beam (60 cm x 40 cm) | Beam | 40MPa | Concrete Rectangular | 400 | 600 | 2400 | 6962.5 | 1.67 | 4088.07 | G300E | 5606394.89 | 43.99 | G300E | 7478999.77 | 58.68
7029 | Story69 | B107 | 40 MPa RC Beam (60 cm x 40 cm) | Beam | 40MPa | Concrete Rectangular | 400 | 600 | 2400 | 6962.5 | 1.67 | 4088.07 | G300E | 5760106.52 | 45.2 | G300E | 5899361.37 | 46.29
7030 | Story69 | B108 | 40 MPa RC Beam (60 cm x 40 cm) | Beam | 40MPa | Concrete Rectangular | 400 | 600 | 2400 | 6962.5 | 1.67 | 4088.07 | G300E | 5517629.89 | 43.29 | G300E | 8103146.4 | 63.58
7031 | Story69 | B109 | 40 MPa RC Beam (60 cm x 40 cm) | Beam | 40MPa | Concrete Rectangular | 400 | 600 | 2400 | 6962.5 | 1.67 | 4088.07 | G300E | 6038386.36 | 47.38 | G300E | 6699199.77 | 52.56
7032 | Story69 | B11 | 40 MPa RC Beam (42.5 cm x 25 cm) | Beam | 40MPa | Concrete Rectangular | 250 | 425 | 1062.5 | 4562.5 | 0.48 | 1185.97 | G300E | 6004901.79 | 47.12 | G300E | 2815656.11 | 22.09
7033 | Story69 | B110 | 40 MPa RC Beam (60 cm x 40 cm) | Beam | 40MPa | Concrete Rectangular | 400 | 600 | 2400 | 6962.5 | 1.67 | 4088.07 | G300E | 5721964.13 | 44.9 | G300E | 8103146.4 | 63.58
7034 | Story69 | B111 | 40 MPa RC Beam (60 cm x 40 cm) | Beam | 40MPa | Concrete Rectangular | 400 | 600 | 2400 | 6962.5 | 1.67 | 4088.07 | G300E | 5964440.76 | 46.8 | G300E | 5899361.37 | 46.29
7035 | Story69 | B112 | 40 MPa RC Beam (60 cm x 40 cm) | Beam | 40MPa | Concrete Rectangular | 400 | 600 | 2400 | 6962.5 | 1.67 | 4088.07 | G300E | 5606394.89 | 43.99 | G300E | 7478999.77 | 58.68
7036 | Story69 | B12 | 40 MPa RC Beam (60 cm x 40 cm) | Beam | 40MPa | Concrete Rectangular | 400 | 600 | 2400 | 6962.5 | 1.67 | 4088.07 | G300E | 5964440.76 | 46.8 | G300E | 5899361.37 | 46.29
7037 | Story69 | B13 | 40 MPa RC Beam (40 cm x 25 cm) | Beam | 40MPa | Concrete Rectangular | 250 | 400 | 1000 | 4562.5 | 0.46 | 1116.21 | G300E | 6028040.18 | 47.3 | G300E | 2679161.27 | 21.02
7038 | Story69 | B14 | 40 MPa RC Beam (60 cm x 40 cm) | Beam | 40MPa | Concrete Rectangular | 400 | 600 | 2400 | 6962.5 | 1.67 | 4088.07 | G300E | 5606394.89 | 43.99 | G300E | 7478999.77 | 58.68
7039 | Story69 | B15 | 40 MPa RC Beam (60 cm x 40 cm) | Beam | 40MPa | Concrete Rectangular | 400 | 600 | 2400 | 4562.5 | 1.1 | 2678.9 | G300E | 3299665.18 | 25.89 | G300E | 4471253.26 | 35.08
7040 | Story69 | B16 | 40 MPa RC Beam (60 cm x 40 cm) | Beam | 40MPa | Concrete Rectangular | 400 | 600 | 2400 | 4562.5 | 1.1 | 2678.9 | G300E | 4516875 | 35.44 | G300E | 4752301.82 | 37.29
7041 | Story69 | B17 | 40 MPa RC Beam (40 cm x 25 cm) | Beam | 40MPa | Concrete Rectangular | 250 | 400 | 1000 | 6962.5 | 0.7 | 1703.36 | G300E | 7843889.2 | 61.55 | G300E | 3669643.86 | 28.79
7042 | Story69 | B18 | 40 MPa RC Beam (30 cm x 25 cm) | Beam | 40MPa | Concrete Rectangular | 250 | 300 | 750 | 4562.5 | 0.34 | 837.16 | G300E | 4457562.5 | 34.98 | G300E | 1513554.3 | 11.88
7043 | Story69 | B19 | 40 MPa RC Beam (50 cm x 25 cm) | Beam | 40MPa | Concrete Rectangular | 250 | 500 | 1250 | 6962.5 | 0.87 | 2129.2 | G300E | 4958249.43 | 38.9 | G300E | 3955234.85 | 31.03
7044 | Story69 | B2 | 40 MPa RC Beam (60 cm x 40 cm) | Beam | 40MPa | Concrete Rectangular | 400 | 600 | 2400 | 6962.5 | 1.67 | 4088.07 | G300E | 5606078.41 | 43.99 | G300E | 7478999.77 | 58.68
7045 | Story69 | B20 | 40 MPa RC Beam (45 cm x 25 cm) | Beam | 40MPa | Concrete Rectangular | 250 | 450 | 1125 | 4562.5 | 0.51 | 1255.73 | G300E | 3256321.43 | 25.55 | G300E | 2910878.91 | 22.84
7046 | Story69 | B21 | 40 MPa RC Beam (42.5 cm x 25 cm) | Beam | 40MPa | Concrete Rectangular | 250 | 425 | 1062.5 | 6962.5 | 0.74 | 1809.82 | G300E | 6333844.27 | 49.7 | G300E | 4482781.18 | 35.17
7047 | Story69 | B22 | 40 MPa RC Beam (42.5 cm x 25 cm) | Beam | 40MPa | Concrete Rectangular | 250 | 425 | 1062.5 | 4562.5 | 0.48 | 1185.97 | G300E | 9125000 | 71.6 | G300E | 2736175.08 | 21.47
7048 | Story69 | B23 | 40 MPa RC Beam (40 cm x 25 cm) | Beam | 40MPa | Concrete Rectangular | 250 | 400 | 1000 | 6962.5 | 0.7 | 1703.36 | G300E | 5461764.77 | 42.86 | G300E | 3961457.42 | 31.08
7049 | Story69 | B24 | 40 MPa RC Beam (42.5 cm x 25 cm) | Beam | 40MPa | Concrete Rectangular | 250 | 425 | 1062.5 | 4562.5 | 0.48 | 1185.97 | G300E | 9145531.25 | 71.76 | G300E | 3219109.76 | 25.26
7050 | Story69 | B25 | 40 MPa RC Beam (42.5 cm x 25 cm) | Beam | 40MPa | Concrete Rectangular | 250 | 425 | 1062.5 | 6962.5 | 0.74 | 1809.82 | G300E | 6233336.36 | 48.91 | G300E | 4503900.73 | 35.34
7051 | Story69 | B26 | 40 MPa RC Beam (45 cm x 25 cm) | Beam | 40MPa | Concrete Rectangular | 250 | 450 | 1125 | 4562.5 | 0.51 | 1255.73 | G300E | 3254366.07 | 25.53 | G300E | 2905338.73 | 22.8
7052 | Story69 | B27 | 40 MPa RC Beam (50 cm x 25 cm) | Beam | 40MPa | Concrete Rectangular | 250 | 500 | 1250 | 6962.5 | 0.87 | 2129.2 | G300E | 4967743.75 | 38.98 | G300E | 3950171.21 | 30.99
7053 | Story69 | B28 | 40 MPa RC Beam (30 cm x 25 cm) | Beam | 40MPa | Concrete Rectangular | 250 | 300 | 750 | 4562.5 | 0.34 | 837.16 | G300E | 4456258.93 | 34.97 | G300E | 1513447.73 | 11.88
7054 | Story69 | B29 | 40 MPa RC Beam (40 cm x 25 cm) | Beam | 40MPa | Concrete Rectangular | 250 | 400 | 1000 | 6962.5 | 0.7 | 1703.36 | G300E | 7844522.16 | 61.55 | G300E | 3669672.97 | 28.79
7055 | Story69 | B3 | 40 MPa RC Beam (40 cm x 25 cm) | Beam | 40MPa | Concrete Rectangular | 250 | 400 | 1000 | 4562.5 | 0.46 | 1116.21 | G300E | 6025433.04 | 47.28 | G300E | 2680277.12 | 21.03
7056 | Story69 | B30 | 40 MPa RC Beam (60 cm x 40 cm) | Beam | 40MPa | Concrete Rectangular | 400 | 600 | 2400 | 4562.5 | 1.1 | 2678.9 | G300E | 4516875 | 35.44 | G300E | 4752301.82 | 37.29
7057 | Story69 | B31 | 40 MPa RC Beam (60 cm x 40 cm) | Beam | 40MPa | Concrete Rectangular | 400 | 600 | 2400 | 4562.5 | 1.1 | 2678.9 | G300E | 3657128.91 | 28.7 | G300E | 5557129.56 | 43.6
7058 | Story69 | B32 | 40 MPa RC Beam (47.5 cm x 25 cm) | Beam | 40MPa | Concrete Rectangular | 250 | 475 | 1187.5 | 6962.5 | 0.83 | 2022.74 | G300E | 9034793.18 | 70.89 | G300E | 3760052.08 | 29.5
7059 | Story69 | B33 | 40 MPa RC Beam (25 cm x 25 cm) | Beam | 40MPa | Concrete Rectangular | 250 | 250 | 625 | 4562.5 | 0.29 | 697.63 | G300E | 4011741.07 | 31.48 | G300E | 1280546.28 | 10.05
7060 | Story69 | B34 | 40 MPa RC Beam (35 cm x 25 cm) | Beam | 40MPa | Concrete Rectangular | 250 | 350 | 875 | 6962.5 | 0.61 | 1490.44 | G300E | 10583000 | 83.04 | G300E | 3768925.15 | 29.57
7061 | Story69 | B35 | 40 MPa RC Beam (60 cm x 40 cm) | Beam | 40MPa | Concrete Rectangular | 400 | 600 | 2400 | 4562.5 | 1.1 | 2678.9 | G300E | 3433933.04 | 26.94 | G300E | 6235312.6 | 48.92
7062 | Story69 | B36 | 40 MPa RC Beam (60 cm x 40 cm) | Beam | 40MPa | Concrete Rectangular | 400 | 600 | 2400 | 6962.5 | 1.67 | 4088.07 | G300E | 8117009.09 | 63.69 | G300E | 9673770.29 | 75.9
7063 | Story69 | B37 | 40 MPa RC Beam (60 cm x 40 cm) | Beam | 40MPa | Concrete Rectangular | 400 | 600 | 2400 | 4800 | 1.15 | 2818.35 | G300E | 16957760 | 133.06 | G300E | 8341553.28 | 65.45
7064 | Story69 | B38 | 40 MPa RC Beam (60 cm x 40 cm) | Beam | 40MPa | Concrete Rectangular | 400 | 600 | 2400 | 6962.5 | 1.67 | 4088.07 | G300E | 7434051.14 | 58.33 | G300E | 9229748.25 | 72.42
7065 | Story69 | B39 | 40 MPa RC Beam (60 cm x 40 cm) | Beam | 40MPa | Concrete Rectangular | 400 | 600 | 2400 | 4800 | 1.15 | 2818.35 | G300E | 17063680 | 133.89 | G300E | 6776248.96 | 53.17
7066 | Story69 | B4 | 40 MPa RC Beam (60 cm x 40 cm) | Beam | 40MPa | Concrete Rectangular | 400 | 600 | 2400 | 6962.5 | 1.67 | 4088.07 | G300E | 5452668.98 | 42.78 | G300E | 5314198.78 | 41.7
7067 | Story69 | B40 | 40 MPa RC Beam (60 cm x 40 cm) | Beam | 40MPa | Concrete Rectangular | 400 | 600 | 2400 | 6962.5 | 1.67 | 4088.07 | G300E | 8142643.75 | 63.89 | G300E | 9678833.93 | 75.94
7068 | Story69 | B41 | 40 MPa RC Beam (60 cm x 40 cm) | Beam | 40MPa | Concrete Rectangular | 400 | 600 | 2400 | 4562.5 | 1.1 | 2678.9 | G300E | 3432955.36 | 26.94 | G300E | 6235312.6 | 48.92
7069 | Story69 | B42 | 40 MPa RC Beam (35 cm x 25 cm) | Beam | 40MPa | Concrete Rectangular | 250 | 350 | 875 | 6962.5 | 0.61 | 1490.44 | G300E | 10584898.86 | 83.05 | G300E | 3767770.01 | 29.56
7070 | Story69 | B43 | 40 MPa RC Beam (25 cm x 25 cm) | Beam | 40MPa | Concrete Rectangular | 250 | 250 | 625 | 4562.5 | 0.29 | 697.63 | G300E | 4012392.86 | 31.48 | G300E | 1280560.95 | 10.05
7071 | Story69 | B44 | 40 MPa RC Beam (47.5 cm x 25 cm) | Beam | 40MPa | Concrete Rectangular | 250 | 475 | 1187.5 | 6962.5 | 0.83 | 2022.74 | G300E | 9036059.09 | 70.9 | G300E | 3760068.61 | 29.5
7072 | Story69 | B45 | 40 MPa RC Beam (60 cm x 40 cm) | Beam | 40MPa | Concrete Rectangular | 400 | 600 | 2400 | 4562.5 | 1.1 | 2678.9 | G300E | 3657128.91 | 28.7 | G300E | 5557129.56 | 43.6
7073 | Story69 | B46 | 40 MPa RC Beam (60 cm x 40 cm) | Beam | 40MPa | Concrete Rectangular | 400 | 600 | 2400 | 4562.5 | 1.1 | 2678.9 | G300E | 3079687.5 | 24.16 | G300E | 6168503.91 | 48.4
7074 | Story69 | B47 | 40 MPa RC Beam (45 cm x 25 cm) | Beam | 40MPa | Concrete Rectangular | 250 | 450 | 1125 | 6962.5 | 0.78 | 1916.28 | G300E | 9253162.5 | 72.6 | G300E | 2374400.17 | 18.63
7075 | Story69 | B48 | 40 MPa RC Beam (25 cm x 25 cm) | Beam | 40MPa | Concrete Rectangular | 250 | 250 | 625 | 4562.5 | 0.29 | 697.63 | G300E | 3632727.68 | 28.5 | G300E | 805043.35 | 6.32
7076 | Story69 | B49 | 40 MPa RC Beam (35 cm x 25 cm) | Beam | 40MPa | Concrete Rectangular | 250 | 350 | 875 | 6962.5 | 0.61 | 1490.44 | G300E | 13912657.39 | 109.16 | G300E | 3713292.4 | 29.14
7077 | Story69 | B5 | 40 MPa RC Beam (42.5 cm x 25 cm) | Beam | 40MPa | Concrete Rectangular | 250 | 425 | 1062.5 | 4562.5 | 0.48 | 1185.97 | G300E | 6312084.56 | 49.53 | G300E | 2820975.5 | 22.13
7078 | Story69 | B50 | 40 MPa RC Beam (60 cm x 40 cm) | Beam | 40MPa | Concrete Rectangular | 400 | 600 | 2400 | 4562.5 | 1.1 | 2678.9 | G300E | 4399553.57 | 34.52 | G300E | 5621000 | 44.1
7079 | Story69 | B51 | 40 MPa RC Beam (60 cm x 40 cm) | Beam | 40MPa | Concrete Rectangular | 400 | 600 | 2400 | 7200 | 1.73 | 4227.52 | G300E | 21878608.7 | 171.67 | G300E | 9653561.53 | 75.75
7080 | Story69 | B55 | 40 MPa RC Beam (60 cm x 40 cm) | Beam | 40MPa | Concrete Rectangular | 400 | 600 | 2400 | 6962.5 | 1.67 | 4088.07 | G300E | 21164183.7 | 166.06 | G300E | 9233031.19 | 72.45
7081 | Story69 | B56 | 40 MPa RC Beam (60 cm x 40 cm) | Beam | 40MPa | Concrete Rectangular | 400 | 600 | 2400 | 4562.5 | 1.1 | 2678.9 | G300E | 4399553.57 | 34.52 | G300E | 5621000 | 44.1
7082 | Story69 | B57 | 40 MPa RC Beam (35 cm x 25 cm) | Beam | 40MPa | Concrete Rectangular | 250 | 350 | 875 | 6962.5 | 0.61 | 1490.44 | G300E | 13911391.48 | 109.15 | G300E | 3713317.88 | 29.14
7083 | Story69 | B58 | 40 MPa RC Beam (25 cm x 25 cm) | Beam | 40MPa | Concrete Rectangular | 250 | 250 | 625 | 4562.5 | 0.29 | 697.63 | G300E | 3633053.57 | 28.51 | G300E | 805049.05 | 6.32
7084 | Story69 | B59 | 40 MPa RC Beam (45 cm x 25 cm) | Beam | 40MPa | Concrete Rectangular | 250 | 450 | 1125 | 6962.5 | 0.78 | 1916.28 | G300E | 9253795.45 | 72.61 | G300E | 2374435.77 | 18.63
7085 | Story69 | B6 | 40 MPa RC Beam (60 cm x 40 cm) | Beam | 40MPa | Concrete Rectangular | 400 | 600 | 2400 | 6962.5 | 1.67 | 4088.07 | G300E | 5517024.46 | 43.29 | G300E | 8103146.4 | 63.58
7086 | Story69 | B60 | 40 MPa RC Beam (60 cm x 40 cm) | Beam | 40MPa | Concrete Rectangular | 400 | 600 | 2400 | 4562.5 | 1.1 | 2678.9 | G300E | 3079687.5 | 24.16 | G300E | 6168503.91 | 48.4
7087 | Story69 | B61 | 40 MPa RC Beam (60 cm x 40 cm) | Beam | 40MPa | Concrete Rectangular | 400 | 600 | 2400 | 4562.5 | 1.1 | 2678.9 | G300E | 3657128.91 | 28.7 | G300E | 5557129.56 | 43.6
7088 | Story69 | B62 | 40 MPa RC Beam (45 cm x 25 cm) | Beam | 40MPa | Concrete Rectangular | 250 | 450 | 1125 | 6962.5 | 0.78 | 1916.28 | G300E | 9253478.98 | 72.61 | G300E | 2374414.41 | 18.63
7089 | Story69 | B63 | 40 MPa RC Beam (25 cm x 25 cm) | Beam | 40MPa | Concrete Rectangular | 250 | 250 | 625 | 4562.5 | 0.29 | 697.63 | G300E | 4013370.54 | 31.49 | G300E | 1280557.69 | 10.05
7090 | Story69 | B64 | 40 MPa RC Beam (35 cm x 25 cm) | Beam | 40MPa | Concrete Rectangular | 250 | 350 | 875 | 6962.5 | 0.61 | 1490.44 | G300E | 13911391.48 | 109.15 | G300E | 3713315.66 | 29.14
7091 | Story69 | B65 | 40 MPa RC Beam (60 cm x 40 cm) | Beam | 40MPa | Concrete Rectangular | 400 | 600 | 2400 | 4562.5 | 1.1 | 2678.9 | G300E | 3433281.25 | 26.94 | G300E | 6235312.6 | 48.92
7092 | Story69 | B66 | 40 MPa RC Beam (60 cm x 40 cm) | Beam | 40MPa | Concrete Rectangular | 400 | 600 | 2400 | 7200 | 1.73 | 4227.52 | G300E | 21887060.87 | 171.73 | G300E | 9548156.66 | 74.92
7093 | Story69 | B67 | 40 MPa RC Beam (60 cm x 40 cm) | Beam | 40MPa | Concrete Rectangular | 400 | 600 | 2400 | 4562.5 | 1.1 | 2678.9 | G300E | 16210258.33 | 127.19 | G300E | 6447673.29 | 50.59
7094 | Story69 | B69 | 40 MPa RC Beam (60 cm x 40 cm) | Beam | 40MPa | Concrete Rectangular | 400 | 600 | 2400 | 4562.5 | 1.1 | 2678.9 | G300E | 16217862.5 | 127.25 | G300E | 6449087.67 | 50.6
7095 | Story69 | B7 | 40 MPa RC Beam (30 cm x 25 cm) | Beam | 40MPa | Concrete Rectangular | 250 | 300 | 750 | 4562.5 | 0.34 | 837.16 | G300E | 6536433.04 | 51.29 | G300E | 1964456.07 | 15.41
7096 | Story69 | B70 | 40 MPa RC Beam (60 cm x 40 cm) | Beam | 40MPa | Concrete Rectangular | 400 | 600 | 2400 | 6962.5 | 1.67 | 4088.07 | G300E | 21166908.15 | 166.08 | G300E | 9234534.48 | 72.46
7097 | Story69 | B71 | 40 MPa RC Beam (60 cm x 40 cm) | Beam | 40MPa | Concrete Rectangular | 400 | 600 | 2400 | 4562.5 | 1.1 | 2678.9 | G300E | 3433281.25 | 26.94 | G300E | 6235312.6 | 48.92
7098 | Story69 | B72 | 40 MPa RC Beam (35 cm x 25 cm) | Beam | 40MPa | Concrete Rectangular | 250 | 350 | 875 | 6962.5 | 0.61 | 1490.44 | G300E | 13910442.05 | 109.15 | G300E | 3713301.26 | 29.14
7099 | Story69 | B73 | 40 MPa RC Beam (25 cm x 25 cm) | Beam | 40MPa | Concrete Rectangular | 250 | 250 | 625 | 4562.5 | 0.29 | 697.63 | G300E | 4012718.75 | 31.49 | G300E | 1280561.76 | 10.05
7100 | Story69 | B74 | 40 MPa RC Beam (45 cm x 25 cm) | Beam | 40MPa | Concrete Rectangular | 250 | 450 | 1125 | 6962.5 | 0.78 | 1916.28 | G300E | 9253795.45 | 72.61 | G300E | 2374424.38 | 18.63
7101 | Story69 | B75 | 40 MPa RC Beam (60 cm x 40 cm) | Beam | 40MPa | Concrete Rectangular | 400 | 600 | 2400 | 4562.5 | 1.1 | 2678.9 | G300E | 3657128.91 | 28.7 | G300E | 5557129.56 | 43.6
7102 | Story69 | B76 | 40 MPa RC Beam (60 cm x 40 cm) | Beam | 40MPa | Concrete Rectangular | 400 | 600 | 2400 | 4562.5 | 1.1 | 2678.9 | G300E | 4516875 | 35.44 | G300E | 4752301.82 | 37.29
7103 | Story69 | B77 | 40 MPa RC Beam (47.5 cm x 25 cm) | Beam | 40MPa | Concrete Rectangular | 250 | 475 | 1187.5 | 6962.5 | 0.83 | 2022.74 | G300E | 9036059.09 | 70.9 | G300E | 3760058.09 | 29.5
7104 | Story69 | B78 | 40 MPa RC Beam (30 cm x 25 cm) | Beam | 40MPa | Concrete Rectangular | 250 | 300 | 750 | 4562.5 | 0.34 | 837.16 | G300E | 4456910.71 | 34.97 | G300E | 1513448.71 | 11.88
7105 | Story69 | B79 | 40 MPa RC Beam (35 cm x 25 cm) | Beam | 40MPa | Concrete Rectangular | 250 | 350 | 875 | 6962.5 | 0.61 | 1490.44 | G300E | 10583949.43 | 83.05 | G300E | 3767729.03 | 29.56
7106 | Story69 | B8 | 40 MPa RC Beam (60 cm x 40 cm) | Beam | 40MPa | Concrete Rectangular | 400 | 600 | 2400 | 6962.5 | 1.67 | 4088.07 | G300E | 6038069.89 | 47.38 | G300E | 6699199.77 | 52.56
7107 | Story69 | B80 | 40 MPa RC Beam (45 cm x 25 cm) | Beam | 40MPa | Concrete Rectangular | 250 | 450 | 1125 | 4562.5 | 0.51 | 1255.73 | G300E | 3255343.75 | 25.54 | G300E | 2905338.73 | 22.8
7108 | Story69 | B81 | 40 MPa RC Beam (60 cm x 40 cm) | Beam | 40MPa | Concrete Rectangular | 400 | 600 | 2400 | 6962.5 | 1.67 | 4088.07 | G300E | 8139795.45 | 63.87 | G300E | 9678833.93 | 75.94
7109 | Story69 | B82 | 40 MPa RC Beam (42.5 cm x 25 cm) | Beam | 40MPa | Concrete Rectangular | 250 | 425 | 1062.5 | 4562.5 | 0.48 | 1185.97 | G300E | 9147486.61 | 71.77 | G300E | 3219534.97 | 25.26
7110 | Story69 | B83 | 40 MPa RC Beam (60 cm x 40 cm) | Beam | 40MPa | Concrete Rectangular | 400 | 600 | 2400 | 6962.5 | 1.67 | 4088.07 | G300E | 7432468.75 | 58.32 | G300E | 9241141.43 | 72.51
7111 | Story69 | B84 | 40 MPa RC Beam (42.5 cm x 25 cm) | Beam | 40MPa | Concrete Rectangular | 250 | 425 | 1062.5 | 4562.5 | 0.48 | 1185.97 | G300E | 9148464.29 | 71.78 | G300E | 3219602.84 | 25.26
7112 | Story69 | B85 | 40 MPa RC Beam (60 cm x 40 cm) | Beam | 40MPa | Concrete Rectangular | 400 | 600 | 2400 | 6962.5 | 1.67 | 4088.07 | G300E | 8140744.89 | 63.88 | G300E | 9678833.93 | 75.94
7113 | Story69 | B86 | 40 MPa RC Beam (45 cm x 25 cm) | Beam | 40MPa | Concrete Rectangular | 250 | 450 | 1125 | 4562.5 | 0.51 | 1255.73 | G300E | 3255017.86 | 25.54 | G300E | 2905338.73 | 22.8
7114 | Story69 | B87 | 40 MPa RC Beam (35 cm x 25 cm) | Beam | 40MPa | Concrete Rectangular | 250 | 350 | 875 | 6962.5 | 0.61 | 1490.44 | G300E | 10584265.91 | 83.05 | G300E | 3767743.42 | 29.56
7115 | Story69 | B88 | 40 MPa RC Beam (30 cm x 25 cm) | Beam | 40MPa | Concrete Rectangular | 250 | 300 | 750 | 4562.5 | 0.34 | 837.16 | G300E | 4456584.82 | 34.97 | G300E | 1513455.55 | 11.88
7116 | Story69 | B89 | 40 MPa RC Beam (47.5 cm x 25 cm) | Beam | 40MPa | Concrete Rectangular | 250 | 475 | 1187.5 | 6962.5 | 0.83 | 2022.74 | G300E | 9036059.09 | 70.9 | G300E | 3760089.66 | 29.5
7117 | Story69 | B9 | 40 MPa RC Beam (30 cm x 25 cm) | Beam | 40MPa | Concrete Rectangular | 250 | 300 | 750 | 4562.5 | 0.34 | 837.16 | G300E | 6549468.75 | 51.39 | G300E | 1964229.25 | 15.41
7118 | Story69 | B90 | 40 MPa RC Beam (60 cm x 40 cm) | Beam | 40MPa | Concrete Rectangular | 400 | 600 | 2400 | 4562.5 | 1.1 | 2678.9 | G300E | 4516875 | 35.44 | G300E | 4752301.82 | 37.29
7119 | Story69 | B91 | 40 MPa RC Beam (60 cm x 40 cm) | Beam | 40MPa | Concrete Rectangular | 400 | 600 | 2400 | 4562.5 | 1.1 | 2678.9 | G300E | 3299665.18 | 25.89 | G300E | 4471253.26 | 35.08
7120 | Story69 | B92 | 40 MPa RC Beam (40 cm x 25 cm) | Beam | 40MPa | Concrete Rectangular | 250 | 400 | 1000 | 6962.5 | 0.7 | 1703.36 | G300E | 7844205.68 | 61.55 | G300E | 3669671.71 | 28.79
7121 | Story69 | B93 | 40 MPa RC Beam (40 cm x 25 cm) | Beam | 40MPa | Concrete Rectangular | 250 | 400 | 1000 | 4562.5 | 0.46 | 1116.21 | G300E | 6027714.29 | 47.3 | G300E | 2679161.27 | 21.02
7122 | Story69 | B94 | 40 MPa RC Beam (50 cm x 25 cm) | Beam | 40MPa | Concrete Rectangular | 250 | 500 | 1250 | 6962.5 | 0.87 | 2129.2 | G300E | 4967743.75 | 38.98 | G300E | 3950171.21 | 30.99
7123 | Story69 | B95 | 40 MPa RC Beam (42.5 cm x 25 cm) | Beam | 40MPa | Concrete Rectangular | 250 | 425 | 1062.5 | 4562.5 | 0.48 | 1185.97 | G300E | 6005879.46 | 47.12 | G300E | 2815751.68 | 22.09
7124 | Story69 | B96 | 40 MPa RC Beam (42.5 cm x 25 cm) | Beam | 40MPa | Concrete Rectangular | 250 | 425 | 1062.5 | 6962.5 | 0.74 | 1809.82 | G300E | 6231753.98 | 48.9 | G300E | 4503900.73 | 35.34
7125 | Story69 | B97 | 40 MPa RC Beam (30 cm x 25 cm) | Beam | 40MPa | Concrete Rectangular | 250 | 300 | 750 | 4562.5 | 0.34 | 837.16 | G300E | 6553705.36 | 51.42 | G300E | 1964312.35 | 15.41
7126 | Story69 | B98 | 40 MPa RC Beam (40 cm x 25 cm) | Beam | 40MPa | Concrete Rectangular | 250 | 400 | 1000 | 6962.5 | 0.7 | 1703.36 | G300E | 5463347.16 | 42.87 | G300E | 3961457.42 | 31.08
7127 | Story69 | B99 | 40 MPa RC Beam (30 cm x 25 cm) | Beam | 40MPa | Concrete Rectangular | 250 | 300 | 750 | 4562.5 | 0.34 | 837.16 | G300E | 6553379.46 | 51.42 | G300E | 1964305.51 | 15.41
7128 | Story7 | B1 | 40 MPa RC Beam (27.5 cm x 25 cm) | Beam | 40MPa | Concrete Rectangular | 250 | 275 | 687.5 | 4350 | 0.3 | 731.65 | G300E | 1407080 | 11.04 | G300E | 1129260 | 8.86
7129 | Story7 | B10 | 40 MPa RC Beam (27.5 cm x 25 cm) | Beam | 40MPa | Concrete Rectangular | 250 | 275 | 687.5 | 6750 | 0.46 | 1135.32 | G300E | 2426478.26 | 19.04 | G300E | 1478017.93 | 11.6
7130 | Story7 | B100 | 40 MPa RC Beam (27.5 cm x 25 cm) | Beam | 40MPa | Concrete Rectangular | 250 | 275 | 687.5 | 6750 | 0.46 | 1135.32 | G300E | 3186920.45 | 25.01 | G300E | 750120.44 | 5.89
7131 | Story7 | B101 | 40 MPa RC Beam (27.5 cm x 25 cm) | Beam | 40MPa | Concrete Rectangular | 250 | 275 | 687.5 | 4350 | 0.3 | 731.65 | G300E | 1790646.43 | 14.05 | G300E | 784567.94 | 6.16
7132 | Story7 | B102 | 40 MPa RC Beam (27.5 cm x 25 cm) | Beam | 40MPa | Concrete Rectangular | 250 | 275 | 687.5 | 6750 | 0.46 | 1135.32 | G300E | 3565840.91 | 27.98 | G300E | 774730.1 | 6.08
7133 | Story7 | B103 | 40 MPa RC Beam (27.5 cm x 25 cm) | Beam | 40MPa | Concrete Rectangular | 250 | 275 | 687.5 | 4350 | 0.3 | 731.65 | G300E | 1457871.43 | 11.44 | G300E | 954709.34 | 7.49
7134 | Story7 | B104 | 40 MPa RC Beam (27.5 cm x 25 cm) | Beam | 40MPa | Concrete Rectangular | 250 | 275 | 687.5 | 6750 | 0.46 | 1135.32 | G300E | 3316090.91 | 26.02 | G300E | 1184574.99 | 9.29
7135 | Story7 | B105 | 40 MPa RC Beam (27.5 cm x 25 cm) | Beam | 40MPa | Concrete Rectangular | 250 | 275 | 687.5 | 4350 | 0.3 | 731.65 | G300E | 1342700 | 10.54 | G300E | 1129260 | 8.86
7136 | Story7 | B106 | 40 MPa RC Beam (27.5 cm x 25 cm) | Beam | 40MPa | Concrete Rectangular | 250 | 275 | 687.5 | 6750 | 0.46 | 1135.32 | G300E | 2454358.7 | 19.26 | G300E | 2077826.09 | 16.3
7137 | Story7 | B107 | 40 MPa RC Beam (27.5 cm x 25 cm) | Beam | 40MPa | Concrete Rectangular | 250 | 275 | 687.5 | 6750 | 0.46 | 1135.32 | G300E | 3250125 | 25.5 | G300E | 1051351.7 | 8.25
7138 | Story7 | B108 | 40 MPa RC Beam (27.5 cm x 25 cm) | Beam | 40MPa | Concrete Rectangular | 250 | 275 | 687.5 | 6750 | 0.46 | 1135.32 | G300E | 2680630.43 | 21.03 | G300E | 1454478.26 | 11.41
7139 | Story7 | B109 | 40 MPa RC Beam (27.5 cm x 25 cm) | Beam | 40MPa | Concrete Rectangular | 250 | 275 | 687.5 | 6750 | 0.46 | 1135.32 | G300E | 3282340.91 | 25.75 | G300E | 1401802.26 | 11
7140 | Story7 | B11 | 40 MPa RC Beam (27.5 cm x 25 cm) | Beam | 40MPa | Concrete Rectangular | 250 | 275 | 687.5 | 4350 | 0.3 | 731.65 | G300E | 1790646.43 | 14.05 | G300E | 784567.94 | 6.16
7141 | Story7 | B110 | 40 MPa RC Beam (27.5 cm x 25 cm) | Beam | 40MPa | Concrete Rectangular | 250 | 275 | 687.5 | 6750 | 0.46 | 1135.32 | G300E | 2426184.78 | 19.04 | G300E | 1478017.93 | 11.6
7142 | Story7 | B111 | 40 MPa RC Beam (27.5 cm x 25 cm) | Beam | 40MPa | Concrete Rectangular | 250 | 275 | 687.5 | 6750 | 0.46 | 1135.32 | G300E | 3250125 | 25.5 | G300E | 1051351.7 | 8.25
7143 | Story7 | B112 | 40 MPa RC Beam (27.5 cm x 25 cm) | Beam | 40MPa | Concrete Rectangular | 250 | 275 | 687.5 | 6750 | 0.46 | 1135.32 | G300E | 2290010.87 | 17.97 | G300E | 2077826.09 | 16.3
7144 | Story7 | B12 | 40 MPa RC Beam (27.5 cm x 25 cm) | Beam | 40MPa | Concrete Rectangular | 250 | 275 | 687.5 | 6750 | 0.46 | 1135.32 | G300E | 3250431.82 | 25.5 | G300E | 1051351.7 | 8.25
7145 | Story7 | B13 | 40 MPa RC Beam (27.5 cm x 25 cm) | Beam | 40MPa | Concrete Rectangular | 250 | 275 | 687.5 | 4350 | 0.3 | 731.65 | G300E | 1457871.43 | 11.44 | G300E | 954709.34 | 7.49
7146 | Story7 | B14 | 40 MPa RC Beam (27.5 cm x 25 cm) | Beam | 40MPa | Concrete Rectangular | 250 | 275 | 687.5 | 6750 | 0.46 | 1135.32 | G300E | 2290010.87 | 17.97 | G300E | 2077826.09 | 16.3
7147 | Story7 | B15 | 40 MPa RC Beam (27.5 cm x 25 cm) | Beam | 40MPa | Concrete Rectangular | 250 | 275 | 687.5 | 4350 | 0.3 | 731.65 | G300E | 1342700 | 10.54 | G300E | 1129260 | 8.86
7148 | Story7 | B16 | 40 MPa RC Beam (27.5 cm x 25 cm) | Beam | 40MPa | Concrete Rectangular | 250 | 275 | 687.5 | 4350 | 0.3 | 731.65 | G300E | 1087500 | 8.53 | G300E | 1277967.86 | 10.03
7149 | Story7 | B17 | 40 MPa RC Beam (27.5 cm x 25 cm) | Beam | 40MPa | Concrete Rectangular | 250 | 275 | 687.5 | 6750 | 0.46 | 1135.32 | G300E | 3316397.73 | 26.02 | G300E | 1184574.99 | 9.29
7150 | Story7 | B18 | 40 MPa RC Beam (27.5 cm x 25 cm) | Beam | 40MPa | Concrete Rectangular | 250 | 275 | 687.5 | 4350 | 0.3 | 731.65 | G300E | 1741553.57 | 13.66 | G300E | 149532.96 | 1.17
7151 | Story7 | B19 | 40 MPa RC Beam (27.5 cm x 25 cm) | Beam | 40MPa | Concrete Rectangular | 250 | 275 | 687.5 | 6750 | 0.46 | 1135.32 | G300E | 3560931.82 | 27.94 | G300E | 774730.1 | 6.08
7152 | Story7 | B2 | 40 MPa RC Beam (27.5 cm x 25 cm) | Beam | 40MPa | Concrete Rectangular | 250 | 275 | 687.5 | 6750 | 0.46 | 1135.32 | G300E | 2453184.78 | 19.25 | G300E | 2077826.09 | 16.3
7153 | Story7 | B20 | 40 MPa RC Beam (27.5 cm x 25 cm) | Beam | 40MPa | Concrete Rectangular | 250 | 275 | 687.5 | 4350 | 0.3 | 731.65 | G300E | 1735339.29 | 13.62 | G300E | 149532.96 | 1.17
7154 | Story7 | B21 | 40 MPa RC Beam (27.5 cm x 25 cm) | Beam | 40MPa | Concrete Rectangular | 250 | 275 | 687.5 | 6750 | 0.46 | 1135.32 | G300E | 3296641.3 | 25.87 | G300E | 1029180.42 | 8.08
7155 | Story7 | B22 | 40 MPa RC Beam (27.5 cm x 25 cm) | Beam | 40MPa | Concrete Rectangular | 250 | 275 | 687.5 | 4350 | 0.3 | 731.65 | G300E | 1749010.71 | 13.72 | G300E | 479511.53 | 3.76
7156 | Story7 | B23 | 40 MPa RC Beam (27.5 cm x 25 cm) | Beam | 40MPa | Concrete Rectangular | 250 | 275 | 687.5 | 6750 | 0.46 | 1135.32 | G300E | 3492818.18 | 27.41 | G300E | 98438.62 | 0.77
7157 | Story7 | B24 | 40 MPa RC Beam (27.5 cm x 25 cm) | Beam | 40MPa | Concrete Rectangular | 250 | 275 | 687.5 | 4350 | 0.3 | 731.65 | G300E | 1751496.43 | 13.74 | G300E | 479511.53 | 3.76
7158 | Story7 | B25 | 40 MPa RC Beam (27.5 cm x 25 cm) | Beam | 40MPa | Concrete Rectangular | 250 | 275 | 687.5 | 6750 | 0.46 | 1135.32 | G300E | 3187840.91 | 25.01 | G300E | 750120.44 | 5.89
7159 | Story7 | B26 | 40 MPa RC Beam (27.5 cm x 25 cm) | Beam | 40MPa | Concrete Rectangular | 250 | 275 | 687.5 | 4350 | 0.3 | 731.65 | G300E | 1728192.86 | 13.56 | G300E | 149532.96 | 1.17
7160 | Story7 | B27 | 40 MPa RC Beam (27.5 cm x 25 cm) | Beam | 40MPa | Concrete Rectangular | 250 | 275 | 687.5 | 6750 | 0.46 | 1135.32 | G300E | 3565840.91 | 27.98 | G300E | 774730.1 | 6.08
7161 | Story7 | B28 | 40 MPa RC Beam (27.5 cm x 25 cm) | Beam | 40MPa | Concrete Rectangular | 250 | 275 | 687.5 | 4350 | 0.3 | 731.65 | G300E | 1741553.57 | 13.66 | G300E | 149532.96 | 1.17
7162 | Story7 | B29 | 40 MPa RC Beam (27.5 cm x 25 cm) | Beam | 40MPa | Concrete Rectangular | 250 | 275 | 687.5 | 6750 | 0.46 | 1135.32 | G300E | 3316090.91 | 26.02 | G300E | 1184574.99 | 9.29
7163 | Story7 | B3 | 40 MPa RC Beam (27.5 cm x 25 cm) | Beam | 40MPa | Concrete Rectangular | 250 | 275 | 687.5 | 4350 | 0.3 | 731.65 | G300E | 1457560.71 | 11.44 | G300E | 954709.34 | 7.49
7164 | Story7 | B30 | 40 MPa RC Beam (27.5 cm x 25 cm) | Beam | 40MPa | Concrete Rectangular | 250 | 275 | 687.5 | 4350 | 0.3 | 731.65 | G300E | 1087189.29 | 8.53 | G300E | 1278900 | 10.03
7165 | Story7 | B31 | 40 MPa RC Beam (27.5 cm x 25 cm) | Beam | 40MPa | Concrete Rectangular | 250 | 275 | 687.5 | 4350 | 0.3 | 731.65 | G300E | 1489603.12 | 11.69 | G300E | 854616.9 | 6.71
7166 | Story7 | B32 | 40 MPa RC Beam (27.5 cm x 25 cm) | Beam | 40MPa | Concrete Rectangular | 250 | 275 | 687.5 | 6750 | 0.46 | 1135.32 | G300E | 3896897.73 | 30.58 | G300E | 461051 | 3.62
7167 | Story7 | B33 | 40 MPa RC Beam (27.5 cm x 25 cm) | Beam | 40MPa | Concrete Rectangular | 250 | 275 | 687.5 | 4350 | 0.3 | 731.65 | G300E | 1653000 | 12.97 | G300E | 149532.96 | 1.17
7168 | Story7 | B34 | 40 MPa RC Beam (27.5 cm x 25 cm) | Beam | 40MPa | Concrete Rectangular | 250 | 275 | 687.5 | 6750 | 0.46 | 1135.32 | G300E | 3530863.64 | 27.7 | G300E | 98438.62 | 0.77
7169 | Story7 | B35 | 40 MPa RC Beam (27.5 cm x 25 cm) | Beam | 40MPa | Concrete Rectangular | 250 | 275 | 687.5 | 4350 | 0.3 | 731.65 | G300E | 1657971.43 | 13.01 | G300E | 809490.1 | 6.35
7170 | Story7 | B36 | 40 MPa RC Beam (27.5 cm x 25 cm) | Beam | 40MPa | Concrete Rectangular | 250 | 275 | 687.5 | 6750 | 0.46 | 1135.32 | G300E | 2849420.45 | 22.36 | G300E | 774730.1 | 6.08
7171 | Story7 | B37 | 40 MPa RC Beam (27.5 cm x 25 cm) | Beam | 40MPa | Concrete Rectangular | 250 | 275 | 687.5 | 4800 | 0.33 | 807.34 | G300E | 2007771.43 | 15.75 | G300E | 1390086.34 | 10.91
7172 | Story7 | B38 | 40 MPa RC Beam (27.5 cm x 25 cm) | Beam | 40MPa | Concrete Rectangular | 250 | 275 | 687.5 | 6750 | 0.46 | 1135.32 | G300E | 2842363.64 | 22.3 | G300E | 1569810.22 | 12.32
7173 | Story7 | B39 | 40 MPa RC Beam (27.5 cm x 25 cm) | Beam | 40MPa | Concrete Rectangular | 250 | 275 | 687.5 | 4800 | 0.33 | 807.34 | G300E | 2084800 | 16.36 | G300E | 1070853.92 | 8.4
7174 | Story7 | B4 | 40 MPa RC Beam (27.5 cm x 25 cm) | Beam | 40MPa | Concrete Rectangular | 250 | 275 | 687.5 | 6750 | 0.46 | 1135.32 | G300E | 3033978.26 | 23.81 | G300E | 774318.47 | 6.08
7175 | Story7 | B40 | 40 MPa RC Beam (27.5 cm x 25 cm) | Beam | 40MPa | Concrete Rectangular | 250 | 275 | 687.5 | 6750 | 0.46 | 1135.32 | G300E | 3490056.82 | 27.38 | G300E | 774730.1 | 6.08
7176 | Story7 | B41 | 40 MPa RC Beam (27.5 cm x 25 cm) | Beam | 40MPa | Concrete Rectangular | 250 | 275 | 687.5 | 4350 | 0.3 | 731.65 | G300E | 1657971.43 | 13.01 | G300E | 809490.1 | 6.35
7177 | Story7 | B42 | 40 MPa RC Beam (27.5 cm x 25 cm) | Beam | 40MPa | Concrete Rectangular | 250 | 275 | 687.5 | 6750 | 0.46 | 1135.32 | G300E | 3530863.64 | 27.7 | G300E | 98438.62 | 0.77
7178 | Story7 | B43 | 40 MPa RC Beam (27.5 cm x 25 cm) | Beam | 40MPa | Concrete Rectangular | 250 | 275 | 687.5 | 4350 | 0.3 | 731.65 | G300E | 1652689.29 | 12.97 | G300E | 149532.96 | 1.17
7179 | Story7 | B44 | 40 MPa RC Beam (27.5 cm x 25 cm) | Beam | 40MPa | Concrete Rectangular | 250 | 275 | 687.5 | 6750 | 0.46 | 1135.32 | G300E | 3896897.73 | 30.58 | G300E | 461057.75 | 3.62
7180 | Story7 | B45 | 40 MPa RC Beam (27.5 cm x 25 cm) | Beam | 40MPa | Concrete Rectangular | 250 | 275 | 687.5 | 4350 | 0.3 | 731.65 | G300E | 1485796.88 | 11.66 | G300E | 811003.12 | 6.36
7181 | Story7 | B46 | 40 MPa RC Beam (27.5 cm x 25 cm) | Beam | 40MPa | Concrete Rectangular | 250 | 275 | 687.5 | 4350 | 0.3 | 731.65 | G300E | 1051457.14 | 8.25 | G300E | 1500750 | 11.78
7182 | Story7 | B47 | 40 MPa RC Beam (27.5 cm x 25 cm) | Beam | 40MPa | Concrete Rectangular | 250 | 275 | 687.5 | 6750 | 0.46 | 1135.32 | G300E | 3655431.82 | 28.68 | G300E | 883343.74 | 6.93
7183 | Story7 | B48 | 40 MPa RC Beam (27.5 cm x 25 cm) | Beam | 40MPa | Concrete Rectangular | 250 | 275 | 687.5 | 4350 | 0.3 | 731.65 | G300E | 1662321.43 | 13.04 | G300E | 149532.96 | 1.17
7184 | Story7 | B49 | 40 MPa RC Beam (27.5 cm x 25 cm) | Beam | 40MPa | Concrete Rectangular | 250 | 275 | 687.5 | 6750 | 0.46 | 1135.32 | G300E | 3576579.55 | 28.06 | G300E | 123048.28 | 0.97
7185 | Story7 | B5 | 40 MPa RC Beam (27.5 cm x 25 cm) | Beam | 40MPa | Concrete Rectangular | 250 | 275 | 687.5 | 4350 | 0.3 | 731.65 | G300E | 1601055.88 | 12.56 | G300E | 584740.63 | 4.59
7186 | Story7 | B50 | 40 MPa RC Beam (27.5 cm x 25 cm) | Beam | 40MPa | Concrete Rectangular | 250 | 275 | 687.5 | 4350 | 0.3 | 731.65 | G300E | 1586507.14 | 12.45 | G300E | 809490.1 | 6.35
7187 | Story7 | B51 | 40 MPa RC Beam (27.5 cm x 25 cm) | Beam | 40MPa | Concrete Rectangular | 250 | 275 | 687.5 | 7200 | 0.5 | 1211.01 | G300E | 4222643.48 | 33.13 | G300E | 876157.67 | 6.87
7188 | Story7 | B55 | 40 MPa RC Beam (27.5 cm x 25 cm) | Beam | 40MPa | Concrete Rectangular | 250 | 275 | 687.5 | 6750 | 0.46 | 1135.32 | G300E | 3956673.91 | 31.05 | G300E | 821397.82 | 6.44
7189 | Story7 | B56 | 40 MPa RC Beam (27.5 cm x 25 cm) | Beam | 40MPa | Concrete Rectangular | 250 | 275 | 687.5 | 4350 | 0.3 | 731.65 | G300E | 1586507.14 | 12.45 | G300E | 809490.1 | 6.35
7190 | Story7 | B57 | 40 MPa RC Beam (27.5 cm x 25 cm) | Beam | 40MPa | Concrete Rectangular | 250 | 275 | 687.5 | 6750 | 0.46 | 1135.32 | G300E | 3576886.36 | 28.07 | G300E | 123048.28 | 0.97
7191 | Story7 | B58 | 40 MPa RC Beam (27.5 cm x 25 cm) | Beam | 40MPa | Concrete Rectangular | 250 | 275 | 687.5 | 4350 | 0.3 | 731.65 | G300E | 1662321.43 | 13.04 | G300E | 149532.96 | 1.17
7192 | Story7 | B59 | 40 MPa RC Beam (27.5 cm x 25 cm) | Beam | 40MPa | Concrete Rectangular | 250 | 275 | 687.5 | 6750 | 0.46 | 1135.32 | G300E | 3655431.82 | 28.68 | G300E | 883343.74 | 6.93
7193 | Story7 | B6 | 40 MPa RC Beam (27.5 cm x 25 cm) | Beam | 40MPa | Concrete Rectangular | 250 | 275 | 687.5 | 6750 | 0.46 | 1135.32 | G300E | 2678576.09 | 21.02 | G300E | 1454478.26 | 11.41
7194 | Story7 | B60 | 40 MPa RC Beam (27.5 cm x 25 cm) | Beam | 40MPa | Concrete Rectangular | 250 | 275 | 687.5 | 4350 | 0.3 | 731.65 | G300E | 1051457.14 | 8.25 | G300E | 1500750 | 11.78
7195 | Story7 | B61 | 40 MPa RC Beam (27.5 cm x 25 cm) | Beam | 40MPa | Concrete Rectangular | 250 | 275 | 687.5 | 4350 | 0.3 | 731.65 | G300E | 1491234.38 | 11.7 | G300E | 854616.9 | 6.71
7196 | Story7 | B62 | 40 MPa RC Beam (27.5 cm x 25 cm) | Beam | 40MPa | Concrete Rectangular | 250 | 275 | 687.5 | 6750 | 0.46 | 1135.32 | G300E | 3655431.82 | 28.68 | G300E | 883343.74 | 6.93
7197 | Story7 | B63 | 40 MPa RC Beam (27.5 cm x 25 cm) | Beam | 40MPa | Concrete Rectangular | 250 | 275 | 687.5 | 4350 | 0.3 | 731.65 | G300E | 1652689.29 | 12.97 | G300E | 149532.96 | 1.17
7198 | Story7 | B64 | 40 MPa RC Beam (27.5 cm x 25 cm) | Beam | 40MPa | Concrete Rectangular | 250 | 275 | 687.5 | 6750 | 0.46 | 1135.32 | G300E | 3576579.55 | 28.06 | G300E | 123048.28 | 0.97
7199 | Story7 | B65 | 40 MPa RC Beam (27.5 cm x 25 cm) | Beam | 40MPa | Concrete Rectangular | 250 | 275 | 687.5 | 4350 | 0.3 | 731.65 | G300E | 1657971.43 | 13.01 | G300E | 809490.1 | 6.35
7200 | Story7 | B66 | 40 MPa RC Beam (27.5 cm x 25 cm) | Beam | 40MPa | Concrete Rectangular | 250 | 275 | 687.5 | 7200 | 0.5 | 1211.01 | G300E | 4223895.65 | 33.14 | G300E | 876157.67 | 6.87
7201 | Story7 | B67 | 40 MPa RC Beam (27.5 cm x 25 cm) | Beam | 40MPa | Concrete Rectangular | 250 | 275 | 687.5 | 4350 | 0.3 | 731.65 | G300E | 1892250 | 14.85 | G300E | 1073121.36 | 8.42
7202 | Story7 | B69 | 40 MPa RC Beam (27.5 cm x 25 cm) | Beam | 40MPa | Concrete Rectangular | 250 | 275 | 687.5 | 4350 | 0.3 | 731.65 | G300E | 1892250 | 14.85 | G300E | 1073121.36 | 8.42
7203 | Story7 | B7 | 40 MPa RC Beam (27.5 cm x 25 cm) | Beam | 40MPa | Concrete Rectangular | 250 | 275 | 687.5 | 4350 | 0.3 | 731.65 | G300E | 1468125 | 11.52 | G300E | 1529595.78 | 12
7204 | Story7 | B70 | 40 MPa RC Beam (27.5 cm x 25 cm) | Beam | 40MPa | Concrete Rectangular | 250 | 275 | 687.5 | 6750 | 0.46 | 1135.32 | G300E | 3960195.65 | 31.07 | G300E | 821397.82 | 6.44
7205 | Story7 | B71 | 40 MPa RC Beam (27.5 cm x 25 cm) | Beam | 40MPa | Concrete Rectangular | 250 | 275 | 687.5 | 4350 | 0.3 | 731.65 | G300E | 1657971.43 | 13.01 | G300E | 809490.1 | 6.35
7206 | Story7 | B72 | 40 MPa RC Beam (27.5 cm x 25 cm) | Beam | 40MPa | Concrete Rectangular | 250 | 275 | 687.5 | 6750 | 0.46 | 1135.32 | G300E | 3576579.55 | 28.06 | G300E | 123048.28 | 0.97
7207 | Story7 | B73 | 40 MPa RC Beam (27.5 cm x 25 cm) | Beam | 40MPa | Concrete Rectangular | 250 | 275 | 687.5 | 4350 | 0.3 | 731.65 | G300E | 1653000 | 12.97 | G300E | 149532.96 | 1.17
7208 | Story7 | B74 | 40 MPa RC Beam (27.5 cm x 25 cm) | Beam | 40MPa | Concrete Rectangular | 250 | 275 | 687.5 | 6750 | 0.46 | 1135.32 | G300E | 3655431.82 | 28.68 | G300E | 883343.74 | 6.93
7209 | Story7 | B75 | 40 MPa RC Beam (27.5 cm x 25 cm) | Beam | 40MPa | Concrete Rectangular | 250 | 275 | 687.5 | 4350 | 0.3 | 731.65 | G300E | 1486612.5 | 11.66 | G300E | 811003.12 | 6.36
7210 | Story7 | B76 | 40 MPa RC Beam (27.5 cm x 25 cm) | Beam | 40MPa | Concrete Rectangular | 250 | 275 | 687.5 | 4350 | 0.3 | 731.65 | G300E | 1087500 | 8.53 | G300E | 1278900 | 10.03
7211 | Story7 | B77 | 40 MPa RC Beam (27.5 cm x 25 cm) | Beam | 40MPa | Concrete Rectangular | 250 | 275 | 687.5 | 6750 | 0.46 | 1135.32 | G300E | 3896897.73 | 30.58 | G300E | 461054.38 | 3.62
7212 | Story7 | B78 | 40 MPa RC Beam (27.5 cm x 25 cm) | Beam | 40MPa | Concrete Rectangular | 250 | 275 | 687.5 | 4350 | 0.3 | 731.65 | G300E | 1741553.57 | 13.66 | G300E | 149532.96 | 1.17
7213 | Story7 | B79 | 40 MPa RC Beam (27.5 cm x 25 cm) | Beam | 40MPa | Concrete Rectangular | 250 | 275 | 687.5 | 6750 | 0.46 | 1135.32 | G300E | 3530863.64 | 27.7 | G300E | 98438.62 | 0.77
7214 | Story7 | B8 | 40 MPa RC Beam (27.5 cm x 25 cm) | Beam | 40MPa | Concrete Rectangular | 250 | 275 | 687.5 | 6750 | 0.46 | 1135.32 | G300E | 3282340.91 | 25.75 | G300E | 1401802.26 | 11
7215 | Story7 | B80 | 40 MPa RC Beam (27.5 cm x 25 cm) | Beam | 40MPa | Concrete Rectangular | 250 | 275 | 687.5 | 4350 | 0.3 | 731.65 | G300E | 1728192.86 | 13.56 | G300E | 149532.96 | 1.17
7216 | Story7 | B81 | 40 MPa RC Beam (27.5 cm x 25 cm) | Beam | 40MPa | Concrete Rectangular | 250 | 275 | 687.5 | 6750 | 0.46 | 1135.32 | G300E | 3490363.64 | 27.39 | G300E | 774730.1 | 6.08
7217 | Story7 | B82 | 40 MPa RC Beam (27.5 cm x 25 cm) | Beam | 40MPa | Concrete Rectangular | 250 | 275 | 687.5 | 4350 | 0.3 | 731.65 | G300E | 1752117.86 | 13.75 | G300E | 479511.53 | 3.76
7218 | Story7 | B83 | 40 MPa RC Beam (27.5 cm x 25 cm) | Beam | 40MPa | Concrete Rectangular | 250 | 275 | 687.5 | 6750 | 0.46 | 1135.32 | G300E | 2847272.73 | 22.34 | G300E | 1569810.22 | 12.32
7219 | Story7 | B84 | 40 MPa RC Beam (27.5 cm x 25 cm) | Beam | 40MPa | Concrete Rectangular | 250 | 275 | 687.5 | 4350 | 0.3 | 731.65 | G300E | 1752117.86 | 13.75 | G300E | 479511.53 | 3.76
7220 | Story7 | B85 | 40 MPa RC Beam (27.5 cm x 25 cm) | Beam | 40MPa | Concrete Rectangular | 250 | 275 | 687.5 | 6750 | 0.46 | 1135.32 | G300E | 3490056.82 | 27.38 | G300E | 774730.1 | 6.08
7221 | Story7 | B86 | 40 MPa RC Beam (27.5 cm x 25 cm) | Beam | 40MPa | Concrete Rectangular | 250 | 275 | 687.5 | 4350 | 0.3 | 731.65 | G300E | 1727882.14 | 13.56 | G300E | 149532.96 | 1.17
7222 | Story7 | B87 | 40 MPa RC Beam (27.5 cm x 25 cm) | Beam | 40MPa | Concrete Rectangular | 250 | 275 | 687.5 | 6750 | 0.46 | 1135.32 | G300E | 3530863.64 | 27.7 | G300E | 98438.62 | 0.77
7223 | Story7 | B88 | 40 MPa RC Beam (27.5 cm x 25 cm) | Beam | 40MPa | Concrete Rectangular | 250 | 275 | 687.5 | 4350 | 0.3 | 731.65 | G300E | 1741553.57 | 13.66 | G300E | 149532.96 | 1.17
7224 | Story7 | B89 | 40 MPa RC Beam (27.5 cm x 25 cm) | Beam | 40MPa | Concrete Rectangular | 250 | 275 | 687.5 | 6750 | 0.46 | 1135.32 | G300E | 3896897.73 | 30.58 | G300E | 461056.07 | 3.62
7225 | Story7 | B9 | 40 MPa RC Beam (27.5 cm x 25 cm) | Beam | 40MPa | Concrete Rectangular | 250 | 275 | 687.5 | 4350 | 0.3 | 731.65 | G300E | 1476514.29 | 11.59 | G300E | 1529595.78 | 12
7226 | Story7 | B90 | 40 MPa RC Beam (27.5 cm x 25 cm) | Beam | 40MPa | Concrete Rectangular | 250 | 275 | 687.5 | 4350 | 0.3 | 731.65 | G300E | 1087500 | 8.53 | G300E | 1278900 | 10.03
7227 | Story7 | B91 | 40 MPa RC Beam (27.5 cm x 25 cm) | Beam | 40MPa | Concrete Rectangular | 250 | 275 | 687.5 | 4350 | 0.3 | 731.65 | G300E | 1407080 | 11.04 | G300E | 1129260 | 8.86
7228 | Story7 | B92 | 40 MPa RC Beam (27.5 cm x 25 cm) | Beam | 40MPa | Concrete Rectangular | 250 | 275 | 687.5 | 6750 | 0.46 | 1135.32 | G300E | 3316090.91 | 26.02 | G300E | 1184574.99 | 9.29
7229 | Story7 | B93 | 40 MPa RC Beam (27.5 cm x 25 cm) | Beam | 40MPa | Concrete Rectangular | 250 | 275 | 687.5 | 4350 | 0.3 | 731.65 | G300E | 1457871.43 | 11.44 | G300E | 954709.34 | 7.49
7230 | Story7 | B94 | 40 MPa RC Beam (27.5 cm x 25 cm) | Beam | 40MPa | Concrete Rectangular | 250 | 275 | 687.5 | 6750 | 0.46 | 1135.32 | G300E | 3565840.91 | 27.98 | G300E | 774730.1 | 6.08
7231 | Story7 | B95 | 40 MPa RC Beam (27.5 cm x 25 cm) | Beam | 40MPa | Concrete Rectangular | 250 | 275 | 687.5 | 4350 | 0.3 | 731.65 | G300E | 1790646.43 | 14.05 | G300E | 784567.94 | 6.16
7232 | Story7 | B96 | 40 MPa RC Beam (27.5 cm x 25 cm) | Beam | 40MPa | Concrete Rectangular | 250 | 275 | 687.5 | 6750 | 0.46 | 1135.32 | G300E | 3186920.45 | 25.01 | G300E | 750120.44 | 5.89
7233 | Story7 | B97 | 40 MPa RC Beam (27.5 cm x 25 cm) | Beam | 40MPa | Concrete Rectangular | 250 | 275 | 687.5 | 4350 | 0.3 | 731.65 | G300E | 1476825 | 11.59 | G300E | 1529595.78 | 12
7234 | Story7 | B98 | 40 MPa RC Beam (27.5 cm x 25 cm) | Beam | 40MPa | Concrete Rectangular | 250 | 275 | 687.5 | 6750 | 0.46 | 1135.32 | G300E | 3494045.45 | 27.42 | G300E | 98438.62 | 0.77
7235 | Story7 | B99 | 40 MPa RC Beam (27.5 cm x 25 cm) | Beam | 40MPa | Concrete Rectangular | 250 | 275 | 687.5 | 4350 | 0.3 | 731.65 | G300E | 1476825 | 11.59 | G300E | 1529595.78 | 12
7236 | Story70 | B1 | 40 MPa RC Beam (60 cm x 40 cm) | Beam | 40MPa | Concrete Rectangular | 400 | 600 | 2400 | 4562.5 | 1.1 | 2678.9 | G300E | 4106250 | 32.22 | G300E | 2333567.28 | 18.31
7237 | Story70 | B10 | 40 MPa RC Beam (60 cm x 40 cm) | Beam | 40MPa | Concrete Rectangular | 400 | 600 | 2400 | 6962.5 | 1.67 | 4088.07 | G300E | 5729229.35 | 44.95 | G300E | 7933623.45 | 62.25
7238 | Story70 | B100 | 40 MPa RC Beam (37.5 cm x 25 cm) | Beam | 40MPa | Concrete Rectangular | 250 | 375 | 937.5 | 6962.5 | 0.65 | 1596.9 | G300E | 7500511.36 | 58.85 | G300E | 4132576.45 | 32.43
7239 | Story70 | B101 | 40 MPa RC Beam (40 cm x 25 cm) | Beam | 40MPa | Concrete Rectangular | 250 | 400 | 1000 | 4562.5 | 0.46 | 1116.21 | G300E | 6143732.14 | 48.21 | G300E | 2315885.89 | 18.17
7240 | Story70 | B102 | 40 MPa RC Beam (45 cm x 25 cm) | Beam | 40MPa | Concrete Rectangular | 250 | 450 | 1125 | 6962.5 | 0.78 | 1916.28 | G300E | 6216879.55 | 48.78 | G300E | 4241521.93 | 33.28
7241 | Story70 | B103 | 40 MPa RC Beam (42.5 cm x 25 cm) | Beam | 40MPa | Concrete Rectangular | 250 | 425 | 1062.5 | 4562.5 | 0.48 | 1185.97 | G300E | 6353933.04 | 49.86 | G300E | 2910630.01 | 22.84
7242 | Story70 | B104 | 40 MPa RC Beam (42.5 cm x 25 cm) | Beam | 40MPa | Concrete Rectangular | 250 | 425 | 1062.5 | 6962.5 | 0.74 | 1809.82 | G300E | 7131182.39 | 55.95 | G300E | 3559548.22 | 27.93
7243 | Story70 | B105 | 40 MPa RC Beam (60 cm x 40 cm) | Beam | 40MPa | Concrete Rectangular | 400 | 600 | 2400 | 4562.5 | 1.1 | 2678.9 | G300E | 4106250 | 32.22 | G300E | 2333567.28 | 18.31
7244 | Story70 | B106 | 40 MPa RC Beam (60 cm x 40 cm) | Beam | 40MPa | Concrete Rectangular | 400 | 600 | 2400 | 6962.5 | 1.67 | 4088.07 | G300E | 6130027.17 | 48.1 | G300E | 7306391.19 | 57.33
7245 | Story70 | B107 | 40 MPa RC Beam (60 cm x 40 cm) | Beam | 40MPa | Concrete Rectangular | 400 | 600 | 2400 | 6962.5 | 1.67 | 4088.07 | G300E | 5709882.95 | 44.8 | G300E | 7089099.77 | 55.62
7246 | Story70 | B108 | 40 MPa RC Beam (60 cm x 40 cm) | Beam | 40MPa | Concrete Rectangular | 400 | 600 | 2400 | 6962.5 | 1.67 | 4088.07 | G300E | 5729532.07 | 44.96 | G300E | 7933623.45 | 62.25
7247 | Story70 | B109 | 40 MPa RC Beam (60 cm x 40 cm) | Beam | 40MPa | Concrete Rectangular | 400 | 600 | 2400 | 6962.5 | 1.67 | 4088.07 | G300E | 5585190.91 | 43.82 | G300E | 6699199.77 | 52.56
7248 | Story70 | B11 | 40 MPa RC Beam (40 cm x 25 cm) | Beam | 40MPa | Concrete Rectangular | 250 | 400 | 1000 | 4562.5 | 0.46 | 1116.21 | G300E | 6143406.25 | 48.2 | G300E | 2315819.41 | 18.17
7249 | Story70 | B110 | 40 MPa RC Beam (60 cm x 40 cm) | Beam | 40MPa | Concrete Rectangular | 400 | 600 | 2400 | 6962.5 | 1.67 | 4088.07 | G300E | 5729532.07 | 44.96 | G300E | 7933623.45 | 62.25
7250 | Story70 | B111 | 40 MPa RC Beam (60 cm x 40 cm) | Beam | 40MPa | Concrete Rectangular | 400 | 600 | 2400 | 6962.5 | 1.67 | 4088.07 | G300E | 5709882.95 | 44.8 | G300E | 7089099.77 | 55.62
7251 | Story70 | B112 | 40 MPa RC Beam (60 cm x 40 cm) | Beam | 40MPa | Concrete Rectangular | 400 | 600 | 2400 | 6962.5 | 1.67 | 4088.07 | G300E | 5925692.93 | 46.5 | G300E | 7306391.19 | 57.33
7252 | Story70 | B12 | 40 MPa RC Beam (60 cm x 40 cm) | Beam | 40MPa | Concrete Rectangular | 400 | 600 | 2400 | 6962.5 | 1.67 | 4088.07 | G300E | 5709882.95 | 44.8 | G300E | 7089099.77 | 55.62
7253 | Story70 | B13 | 40 MPa RC Beam (42.5 cm x 25 cm) | Beam | 40MPa | Concrete Rectangular | 250 | 425 | 1062.5 | 4562.5 | 0.48 | 1185.97 | G300E | 6353607.14 | 49.85 | G300E | 2910623.08 | 22.84
7254 | Story70 | B14 | 40 MPa RC Beam (60 cm x 40 cm) | Beam | 40MPa | Concrete Rectangular | 400 | 600 | 2400 | 6962.5 | 1.67 | 4088.07 | G300E | 5925692.93 | 46.5 | G300E | 7306391.19 | 57.33
7255 | Story70 | B15 | 40 MPa RC Beam (60 cm x 40 cm) | Beam | 40MPa | Concrete Rectangular | 400 | 600 | 2400 | 4562.5 | 1.1 | 2678.9 | G300E | 4106250 | 32.22 | G300E | 2333567.28 | 18.31
7256 | Story70 | B16 | 40 MPa RC Beam (60 cm x 40 cm) | Beam | 40MPa | Concrete Rectangular | 400 | 600 | 2400 | 4562.5 | 1.1 | 2678.9 | G300E | 3299665.18 | 25.89 | G300E | 4562503.91 | 35.8
7257 | Story70 | B17 | 40 MPa RC Beam (42.5 cm x 25 cm) | Beam | 40MPa | Concrete Rectangular | 250 | 425 | 1062.5 | 6962.5 | 0.74 | 1809.82 | G300E | 7129916.48 | 55.94 | G300E | 3559524.01 | 27.93
7258 | Story70 | B18 | 40 MPa RC Beam (30 cm x 25 cm) | Beam | 40MPa | Concrete Rectangular | 250 | 300 | 750 | 4562.5 | 0.34 | 837.16 | G300E | 5090120.54 | 39.94 | G300E | 1993482.37 | 15.64
7259 | Story70 | B19 | 40 MPa RC Beam (45 cm x 25 cm) | Beam | 40MPa | Concrete Rectangular | 250 | 450 | 1125 | 6962.5 | 0.78 | 1916.28 | G300E | 6211499.43 | 48.74 | G300E | 4245213.32 | 33.31
7260 | Story70 | B2 | 40 MPa RC Beam (60 cm x 40 cm) | Beam | 40MPa | Concrete Rectangular | 400 | 600 | 2400 | 6962.5 | 1.67 | 4088.07 | G300E | 6130027.17 | 48.1 | G300E | 7306391.19 | 57.33
7261 | Story70 | B20 | 40 MPa RC Beam (42.5 cm x 25 cm) | Beam | 40MPa | Concrete Rectangular | 250 | 425 | 1062.5 | 4562.5 | 0.48 | 1185.97 | G300E | 3069584.82 | 24.09 | G300E | 2253118.28 | 17.68
7262 | Story70 | B21 | 40 MPa RC Beam (37.5 cm x 25 cm) | Beam | 40MPa | Concrete Rectangular | 250 | 375 | 937.5 | 6962.5 | 0.65 | 1596.9 | G300E | 7605370.83 | 59.67 | G300E | 4115682.43 | 32.29
7263 | Story70 | B22 | 40 MPa RC Beam (45 cm x 25 cm) | Beam | 40MPa | Concrete Rectangular | 250 | 450 | 1125 | 4562.5 | 0.51 | 1255.73 | G300E | 9457410.71 | 74.21 | G300E | 3520426.14 | 27.62
7264 | Story70 | B23 | 40 MPa RC Beam (45 cm x 25 cm) | Beam | 40MPa | Concrete Rectangular | 250 | 450 | 1125 | 6962.5 | 0.78 | 1916.28 | G300E | 4560121.02 | 35.78 | G300E | 4330523.41 | 33.98
7265 | Story70 | B24 | 40 MPa RC Beam (45 cm x 25 cm) | Beam | 40MPa | Concrete Rectangular | 250 | 450 | 1125 | 4562.5 | 0.51 | 1255.73 | G300E | 9586138.39 | 75.22 | G300E | 3044857.05 | 23.89
7266 | Story70 | B25 | 40 MPa RC Beam (37.5 cm x 25 cm) | Beam | 40MPa | Concrete Rectangular | 250 | 375 | 937.5 | 6962.5 | 0.65 | 1596.9 | G300E | 7501777.27 | 58.86 | G300E | 4134485.99 | 32.44
7267 | Story70 | B26 | 40 MPa RC Beam (42.5 cm x 25 cm) | Beam | 40MPa | Concrete Rectangular | 250 | 425 | 1062.5 | 4562.5 | 0.48 | 1185.97 | G300E | 3065348.21 | 24.05 | G300E | 2726640.6 | 21.39
7268 | Story70 | B27 | 40 MPa RC Beam (45 cm x 25 cm) | Beam | 40MPa | Concrete Rectangular | 250 | 450 | 1125 | 6962.5 | 0.78 | 1916.28 | G300E | 6216246.59 | 48.77 | G300E | 4241539.02 | 33.28
7269 | Story70 | B28 | 40 MPa RC Beam (30 cm x 25 cm) | Beam | 40MPa | Concrete Rectangular | 250 | 300 | 750 | 4562.5 | 0.34 | 837.16 | G300E | 5090120.54 | 39.94 | G300E | 1993411 | 15.64
7270 | Story70 | B29 | 40 MPa RC Beam (42.5 cm x 25 cm) | Beam | 40MPa | Concrete Rectangular | 250 | 425 | 1062.5 | 6962.5 | 0.74 | 1809.82 | G300E | 7131182.39 | 55.95 | G300E | 3559554.94 | 27.93
7271 | Story70 | B3 | 40 MPa RC Beam (42.5 cm x 25 cm) | Beam | 40MPa | Concrete Rectangular | 250 | 425 | 1062.5 | 4562.5 | 0.48 | 1185.97 | G300E | 6350022.32 | 49.82 | G300E | 2911269.9 | 22.84
7272 | Story70 | B30 | 40 MPa RC Beam (60 cm x 40 cm) | Beam | 40MPa | Concrete Rectangular | 400 | 600 | 2400 | 4562.5 | 1.1 | 2678.9 | G300E | 3299665.18 | 25.89 | G300E | 4562503.91 | 35.8
7273 | Story70 | B31 | 40 MPa RC Beam (60 cm x 40 cm) | Beam | 40MPa | Concrete Rectangular | 400 | 600 | 2400 | 4562.5 | 1.1 | 2678.9 | G300E | 3657128.91 | 28.7 | G300E | 5429376.14 | 42.6
7274 | Story70 | B32 | 40 MPa RC Beam (45 cm x 25 cm) | Beam | 40MPa | Concrete Rectangular | 250 | 450 | 1125 | 6962.5 | 0.78 | 1916.28 | G300E | 9230376.14 | 72.42 | G300E | 4089142.08 | 32.08
7275 | Story70 | B33 | 40 MPa RC Beam (25 cm x 25 cm) | Beam | 40MPa | Concrete Rectangular | 250 | 250 | 625 | 4562.5 | 0.29 | 697.63 | G300E | 3933852.68 | 30.87 | G300E | 1279069.99 | 10.04
7276 | Story70 | B34 | 40 MPa RC Beam (35 cm x 25 cm) | Beam | 40MPa | Concrete Rectangular | 250 | 350 | 875 | 6962.5 | 0.61 | 1490.44 | G300E | 10706426.14 | 84.01 | G300E | 3679915.28 | 28.87
7277 | Story70 | B35 | 40 MPa RC Beam (60 cm x 40 cm) | Beam | 40MPa | Concrete Rectangular | 400 | 600 | 2400 | 4562.5 | 1.1 | 2678.9 | G300E | 3491941.96 | 27.4 | G300E | 6231401.88 | 48.89
7278 | Story70 | B36 | 40 MPa RC Beam (60 cm x 40 cm) | Beam | 40MPa | Concrete Rectangular | 400 | 600 | 2400 | 6962.5 | 1.67 | 4088.07 | G300E | 8849337.5 | 69.44 | G300E | 9719026.54 | 76.26
7279 | Story70 | B37 | 40 MPa RC Beam (60 cm x 40 cm) | Beam | 40MPa | Concrete Rectangular | 400 | 600 | 2400 | 4800 | 1.15 | 2818.35 | G300E | 18263040 | 143.3 | G300E | 7462300.8 | 58.55
7280 | Story70 | B38 | 40 MPa RC Beam (60 cm x 40 cm) | Beam | 40MPa | Concrete Rectangular | 400 | 600 | 2400 | 6962.5 | 1.67 | 4088.07 | G300E | 6925155.68 | 54.34 | G300E | 9062329.24 | 71.11
7281 | Story70 | B39 | 40 MPa RC Beam (60 cm x 40 cm) | Beam | 40MPa | Concrete Rectangular | 400 | 600 | 2400 | 4800 | 1.15 | 2818.35 | G300E | 18196160 | 142.77 | G300E | 7079418.24 | 55.55
7282 | Story70 | B4 | 40 MPa RC Beam (60 cm x 40 cm) | Beam | 40MPa | Concrete Rectangular | 400 | 600 | 2400 | 6962.5 | 1.67 | 4088.07 | G300E | 5428522 | 42.59 | G300E | 8531021.47 | 66.94
7283 | Story70 | B40 | 40 MPa RC Beam (60 cm x 40 cm) | Beam | 40MPa | Concrete Rectangular | 400 | 600 | 2400 | 6962.5 | 1.67 | 4088.07 | G300E | 8877503.98 | 69.66 | G300E | 9723140.74 | 76.29
7284 | Story70 | B41 | 40 MPa RC Beam (60 cm x 40 cm) | Beam | 40MPa | Concrete Rectangular | 400 | 600 | 2400 | 4562.5 | 1.1 | 2678.9 | G300E | 3491290.18 | 27.39 | G300E | 6231401.88 | 48.89
7285 | Story70 | B42 | 40 MPa RC Beam (35 cm x 25 cm) | Beam | 40MPa | Concrete Rectangular | 250 | 350 | 875 | 6962.5 | 0.61 | 1490.44 | G300E | 10707692.05 | 84.02 | G300E | 3679991.71 | 28.87
7286 | Story70 | B43 | 40 MPa RC Beam (25 cm x 25 cm) | Beam | 40MPa | Concrete Rectangular | 250 | 250 | 625 | 4562.5 | 0.29 | 697.63 | G300E | 3934504.46 | 30.87 | G300E | 1279086.28 | 10.04
7287 | Story70 | B44 | 40 MPa RC Beam (45 cm x 25 cm) | Beam | 40MPa | Concrete Rectangular | 250 | 450 | 1125 | 6962.5 | 0.78 | 1916.28 | G300E | 9231009.09 | 72.43 | G300E | 4089162.02 | 32.09
7288 | Story70 | B45 | 40 MPa RC Beam (60 cm x 40 cm) | Beam | 40MPa | Concrete Rectangular | 400 | 600 | 2400 | 4562.5 | 1.1 | 2678.9 | G300E | 3657128.91 | 28.7 | G300E | 5429376.14 | 42.6
7289 | Story70 | B46 | 40 MPa RC Beam (60 cm x 40 cm) | Beam | 40MPa | Concrete Rectangular | 400 | 600 | 2400 | 4562.5 | 1.1 | 2678.9 | G300E | 3079687.5 | 24.16 | G300E | 6168503.91 | 48.4
7290 | Story70 | B47 | 40 MPa RC Beam (47.5 cm x 25 cm) | Beam | 40MPa | Concrete Rectangular | 250 | 475 | 1187.5 | 6962.5 | 0.83 | 2022.74 | G300E | 10304500 | 80.85 | G300E | 2484430.22 | 19.49
7291 | Story70 | B48 | 40 MPa RC Beam (25 cm x 25 cm) | Beam | 40MPa | Concrete Rectangular | 250 | 250 | 625 | 4562.5 | 0.29 | 697.63 | G300E | 3720718.75 | 29.19 | G300E | 796134.25 | 6.25
7292 | Story70 | B49 | 40 MPa RC Beam (37.5 cm x 25 cm) | Beam | 40MPa | Concrete Rectangular | 250 | 375 | 937.5 | 6962.5 | 0.65 | 1596.9 | G300E | 11963473.86 | 93.87 | G300E | 3962850.87 | 31.09
7293 | Story70 | B5 | 40 MPa RC Beam (40 cm x 25 cm) | Beam | 40MPa | Concrete Rectangular | 250 | 400 | 1000 | 4562.5 | 0.46 | 1116.21 | G300E | 6440371.32 | 50.53 | G300E | 2385950.25 | 18.72
7294 | Story70 | B50 | 40 MPa RC Beam (60 cm x 40 cm) | Beam | 40MPa | Concrete Rectangular | 400 | 600 | 2400 | 4562.5 | 1.1 | 2678.9 | G300E | 4399553.57 | 34.52 | G300E | 5570160.71 | 43.71
7295 | Story70 | B51 | 40 MPa RC Beam (60 cm x 40 cm) | Beam | 40MPa | Concrete Rectangular | 400 | 600 | 2400 | 7200 | 1.73 | 4227.52 | G300E | 23162713.04 | 181.74 | G300E | 9644163.34 | 75.67
7296 | Story70 | B55 | 40 MPa RC Beam (60 cm x 40 cm) | Beam | 40MPa | Concrete Rectangular | 400 | 600 | 2400 | 6962.5 | 1.67 | 4088.07 | G300E | 22406233.15 | 175.81 | G300E | 9331525.74 | 73.22
7297 | Story70 | B56 | 40 MPa RC Beam (60 cm x 40 cm) | Beam | 40MPa | Concrete Rectangular | 400 | 600 | 2400 | 4562.5 | 1.1 | 2678.9 | G300E | 4399553.57 | 34.52 | G300E | 5570160.71 | 43.71
7298 | Story70 | B57 | 40 MPa RC Beam (37.5 cm x 25 cm) | Beam | 40MPa | Concrete Rectangular | 250 | 375 | 937.5 | 6962.5 | 0.65 | 1596.9 | G300E | 11963157.39 | 93.87 | G300E | 3962868.67 | 31.09
7299 | Story70 | B58 | 40 MPa RC Beam (25 cm x 25 cm) | Beam | 40MPa | Concrete Rectangular | 250 | 250 | 625 | 4562.5 | 0.29 | 697.63 | G300E | 3720392.86 | 29.19 | G300E | 796139.96 | 6.25
7300 | Story70 | B59 | 40 MPa RC Beam (47.5 cm x 25 cm) | Beam | 40MPa | Concrete Rectangular | 250 | 475 | 1187.5 | 6962.5 | 0.83 | 2022.74 | G300E | 10305132.95 | 80.86 | G300E | 2484463.29 | 19.49
7301 | Story70 | B6 | 40 MPa RC Beam (60 cm x 40 cm) | Beam | 40MPa | Concrete Rectangular | 400 | 600 | 2400 | 6962.5 | 1.67 | 4088.07 | G300E | 5728926.63 | 44.95 | G300E | 7933623.45 | 62.25
7302 | Story70 | B60 | 40 MPa RC Beam (60 cm x 40 cm) | Beam | 40MPa | Concrete Rectangular | 400 | 600 | 2400 | 4562.5 | 1.1 | 2678.9 | G300E | 3079687.5 | 24.16 | G300E | 6168503.91 | 48.4
7303 | Story70 | B61 | 40 MPa RC Beam (60 cm x 40 cm) | Beam | 40MPa | Concrete Rectangular | 400 | 600 | 2400 | 4562.5 | 1.1 | 2678.9 | G300E | 3464648.44 | 27.18 | G300E | 5429376.14 | 42.6
7304 | Story70 | B62 | 40 MPa RC Beam (47.5 cm x 25 cm) | Beam | 40MPa | Concrete Rectangular | 250 | 475 | 1187.5 | 6962.5 | 0.83 | 2022.74 | G300E | 10305132.95 | 80.86 | G300E | 2484442.25 | 19.49
7305 | Story70 | B63 | 40 MPa RC Beam (25 cm x 25 cm) | Beam | 40MPa | Concrete Rectangular | 250 | 250 | 625 | 4562.5 | 0.29 | 697.63 | G300E | 3934830.36 | 30.87 | G300E | 1279087.1 | 10.04
7306 | Story70 | B64 | 40 MPa RC Beam (37.5 cm x 25 cm) | Beam | 40MPa | Concrete Rectangular | 250 | 375 | 937.5 | 6962.5 | 0.65 | 1596.9 | G300E | 11963157.39 | 93.87 | G300E | 3962871.05 | 31.09
7307 | Story70 | B65 | 40 MPa RC Beam (60 cm x 40 cm) | Beam | 40MPa | Concrete Rectangular | 400 | 600 | 2400 | 4562.5 | 1.1 | 2678.9 | G300E | 3491290.18 | 27.39 | G300E | 6231401.88 | 48.89
7308 | Story70 | B66 | 40 MPa RC Beam (60 cm x 40 cm) | Beam | 40MPa | Concrete Rectangular | 400 | 600 | 2400 | 7200 | 1.73 | 4227.52 | G300E | 23170852.17 | 181.81 | G300E | 9650191.3 | 75.72
7309 | Story70 | B67 | 40 MPa RC Beam (60 cm x 40 cm) | Beam | 40MPa | Concrete Rectangular | 400 | 600 | 2400 | 4562.5 | 1.1 | 2678.9 | G300E | 17288833.33 | 135.65 | G300E | 6736064.66 | 52.85
7310 | Story70 | B69 | 40 MPa RC Beam (60 cm x 40 cm) | Beam | 40MPa | Concrete Rectangular | 400 | 600 | 2400 | 4562.5 | 1.1 | 2678.9 | G300E | 17294004.17 | 135.7 | G300E | 6737015.48 | 52.86
7311 | Story70 | B7 | 40 MPa RC Beam (27.5 cm x 25 cm) | Beam | 40MPa | Concrete Rectangular | 250 | 275 | 687.5 | 4562.5 | 0.31 | 767.39 | G300E | 9048741.07 | 71 | G300E | 1909115.64 | 14.98
7312 | Story70 | B70 | 40 MPa RC Beam (60 cm x 40 cm) | Beam | 40MPa | Concrete Rectangular | 400 | 600 | 2400 | 6962.5 | 1.67 | 4088.07 | G300E | 22407746.74 | 175.82 | G300E | 9332007.06 | 73.22
7313 | Story70 | B71 | 40 MPa RC Beam (60 cm x 40 cm) | Beam | 40MPa | Concrete Rectangular | 400 | 600 | 2400 | 4562.5 | 1.1 | 2678.9 | G300E | 3491290.18 | 27.39 | G300E | 6231401.88 | 48.89
7314 | Story70 | B72 | 40 MPa RC Beam (37.5 cm x 25 cm) | Beam | 40MPa | Concrete Rectangular | 250 | 375 | 937.5 | 6962.5 | 0.65 | 1596.9 | G300E | 11963157.39 | 93.87 | G300E | 3962850.87 | 31.09
7315 | Story70 | B73 | 40 MPa RC Beam (25 cm x 25 cm) | Beam | 40MPa | Concrete Rectangular | 250 | 250 | 625 | 4562.5 | 0.29 | 697.63 | G300E | 3934830.36 | 30.87 | G300E | 1279086.28 | 10.04
7316 | Story70 | B74 | 40 MPa RC Beam (47.5 cm x 25 cm) | Beam | 40MPa | Concrete Rectangular | 250 | 475 | 1187.5 | 6962.5 | 0.83 | 2022.74 | G300E | 10305132.95 | 80.86 | G300E | 2484461.79 | 19.49
7317 | Story70 | B75 | 40 MPa RC Beam (60 cm x 40 cm) | Beam | 40MPa | Concrete Rectangular | 400 | 600 | 2400 | 4562.5 | 1.1 | 2678.9 | G300E | 3464648.44 | 27.18 | G300E | 5429376.14 | 42.6
7318 | Story70 | B76 | 40 MPa RC Beam (60 cm x 40 cm) | Beam | 40MPa | Concrete Rectangular | 400 | 600 | 2400 | 4562.5 | 1.1 | 2678.9 | G300E | 3299665.18 | 25.89 | G300E | 4562503.91 | 35.8
7319 | Story70 | B77 | 40 MPa RC Beam (45 cm x 25 cm) | Beam | 40MPa | Concrete Rectangular | 250 | 450 | 1125 | 6962.5 | 0.78 | 1916.28 | G300E | 9231009.09 | 72.43 | G300E | 4089157.74 | 32.09
7320 | Story70 | B78 | 40 MPa RC Beam (30 cm x 25 cm) | Beam | 40MPa | Concrete Rectangular | 250 | 300 | 750 | 4562.5 | 0.34 | 837.16 | G300E | 5089468.75 | 39.93 | G300E | 1993411.98 | 15.64
7321 | Story70 | B79 | 40 MPa RC Beam (35 cm x 25 cm) | Beam | 40MPa | Concrete Rectangular | 250 | 350 | 875 | 6962.5 | 0.61 | 1490.44 | G300E | 10706742.61 | 84.01 | G300E | 3679936.33 | 28.87
7322 | Story70 | B8 | 40 MPa RC Beam (60 cm x 40 cm) | Beam | 40MPa | Concrete Rectangular | 400 | 600 | 2400 | 6962.5 | 1.67 | 4088.07 | G300E | 5585507.39 | 43.83 | G300E | 6699199.77 | 52.56
7323 | Story70 | B80 | 40 MPa RC Beam (42.5 cm x 25 cm) | Beam | 40MPa | Concrete Rectangular | 250 | 425 | 1062.5 | 4562.5 | 0.48 | 1185.97 | G300E | 3066651.79 | 24.06 | G300E | 2726640.6 | 21.39
7324 | Story70 | B81 | 40 MPa RC Beam (60 cm x 40 cm) | Beam | 40MPa | Concrete Rectangular | 400 | 600 | 2400 | 6962.5 | 1.67 | 4088.07 | G300E | 8874655.68 | 69.63 | G300E | 9723140.74 | 76.29
7325 | Story70 | B82 | 40 MPa RC Beam (45 cm x 25 cm) | Beam | 40MPa | Concrete Rectangular | 250 | 450 | 1125 | 4562.5 | 0.51 | 1255.73 | G300E | 9587441.96 | 75.23 | G300E | 3045392.33 | 23.9
7326 | Story70 | B83 | 40 MPa RC Beam (60 cm x 40 cm) | Beam | 40MPa | Concrete Rectangular | 400 | 600 | 2400 | 6962.5 | 1.67 | 4088.07 | G300E | 6923573.3 | 54.32 | G300E | 9070874.12 | 71.17
7327 | Story70 | B84 | 40 MPa RC Beam (45 cm x 25 cm) | Beam | 40MPa | Concrete Rectangular | 250 | 450 | 1125 | 4562.5 | 0.51 | 1255.73 | G300E | 9588093.75 | 75.23 | G300E | 3045499.38 | 23.9
7328 | Story70 | B85 | 40 MPa RC Beam (60 cm x 40 cm) | Beam | 40MPa | Concrete Rectangular | 400 | 600 | 2400 | 6962.5 | 1.67 | 4088.07 | G300E | 8875288.64 | 69.64 | G300E | 9723140.74 | 76.29
7329 | Story70 | B86 | 40 MPa RC Beam (42.5 cm x 25 cm) | Beam | 40MPa | Concrete Rectangular | 250 | 425 | 1062.5 | 4562.5 | 0.48 | 1185.97 | G300E | 3066325.89 | 24.06 | G300E | 2726640.6 | 21.39
7330 | Story70 | B87 | 40 MPa RC Beam (35 cm x 25 cm) | Beam | 40MPa | Concrete Rectangular | 250 | 350 | 875 | 6962.5 | 0.61 | 1490.44 | G300E | 10706742.61 | 84.01 | G300E | 3679950.73 | 28.87
7331 | Story70 | B88 | 40 MPa RC Beam (30 cm x 25 cm) | Beam | 40MPa | Concrete Rectangular | 250 | 300 | 750 | 4562.5 | 0.34 | 837.16 | G300E | 5089794.64 | 39.94 | G300E | 1993412.96 | 15.64
7332 | Story70 | B89 | 40 MPa RC Beam (45 cm x 25 cm) | Beam | 40MPa | Concrete Rectangular | 250 | 450 | 1125 | 6962.5 | 0.78 | 1916.28 | G300E | 9231009.09 | 72.43 | G300E | 4089184.8 | 32.09
7333 | Story70 | B9 | 40 MPa RC Beam (27.5 cm x 25 cm) | Beam | 40MPa | Concrete Rectangular | 250 | 275 | 687.5 | 4562.5 | 0.31 | 767.39 | G300E | 9086218.75 | 71.29 | G300E | 1908685.86 | 14.98
7334 | Story70 | B90 | 40 MPa RC Beam (60 cm x 40 cm) | Beam | 40MPa | Concrete Rectangular | 400 | 600 | 2400 | 4562.5 | 1.1 | 2678.9 | G300E | 3299665.18 | 25.89 | G300E | 4562503.91 | 35.8
7335 | Story70 | B91 | 40 MPa RC Beam (60 cm x 40 cm) | Beam | 40MPa | Concrete Rectangular | 400 | 600 | 2400 | 4562.5 | 1.1 | 2678.9 | G300E | 4106250 | 32.22 | G300E | 2333567.28 | 18.31
7336 | Story70 | B92 | 40 MPa RC Beam (42.5 cm x 25 cm) | Beam | 40MPa | Concrete Rectangular | 250 | 425 | 1062.5 | 6962.5 | 0.74 | 1809.82 | G300E | 7131182.39 | 55.95 | G300E | 3559554.94 | 27.93
7337 | Story70 | B93 | 40 MPa RC Beam (42.5 cm x 25 cm) | Beam | 40MPa | Concrete Rectangular | 250 | 425 | 1062.5 | 4562.5 | 0.48 | 1185.97 | G300E | 6353933.04 | 49.86 | G300E | 2910627.24 | 22.84
7338 | Story70 | B94 | 40 MPa RC Beam (45 cm x 25 cm) | Beam | 40MPa | Concrete Rectangular | 250 | 450 | 1125 | 6962.5 | 0.78 | 1916.28 | G300E | 6216879.55 | 48.78 | G300E | 4241517.66 | 33.28
7339 | Story70 | B95 | 40 MPa RC Beam (40 cm x 25 cm) | Beam | 40MPa | Concrete Rectangular | 250 | 400 | 1000 | 4562.5 | 0.46 | 1116.21 | G300E | 6144383.93 | 48.21 | G300E | 2315918.48 | 18.17
7340 | Story70 | B96 | 40 MPa RC Beam (37.5 cm x 25 cm) | Beam | 40MPa | Concrete Rectangular | 250 | 375 | 937.5 | 6962.5 | 0.65 | 1596.9 | G300E | 7499878.41 | 58.85 | G300E | 4134471.75 | 32.44
7341 | Story70 | B97 | 40 MPa RC Beam (27.5 cm x 25 cm) | Beam | 40MPa | Concrete Rectangular | 250 | 275 | 687.5 | 4562.5 | 0.31 | 767.39 | G300E | 9095995.54 | 71.37 | G300E | 1908771.9 | 14.98
7342 | Story70 | B98 | 40 MPa RC Beam (45 cm x 25 cm) | Beam | 40MPa | Concrete Rectangular | 250 | 450 | 1125 | 6962.5 | 0.78 | 1916.28 | G300E | 4562019.89 | 35.8 | G300E | 4330523.41 | 33.98
7343 | Story70 | B99 | 40 MPa RC Beam (27.5 cm x 25 cm) | Beam | 40MPa | Concrete Rectangular | 250 | 275 | 687.5 | 4562.5 | 0.31 | 767.39 | G300E | 9095017.86 | 71.36 | G300E | 1908762.94 | 14.98
7344 | Story71 | B1 | 40 MPa RC Beam (32.5 cm x 25 cm) | Beam | 40MPa | Concrete Rectangular | 250 | 325 | 812.5 | 4537.5 | 0.37 | 901.95 | G300E | 1409541.96 | 11.06 | G300E | 1943915.72 | 15.25
7345 | Story71 | B10 | 40 MPa RC Beam (32.5 cm x 25 cm) | Beam | 40MPa | Concrete Rectangular | 250 | 325 | 812.5 | 6937.5 | 0.56 | 1379.01 | G300E | 3818463.07 | 29.96 | G300E | 3149721.42 | 24.71
7346 | Story71 | B100 | 40 MPa RC Beam (40 cm x 25 cm) | Beam | 40MPa | Concrete Rectangular | 250 | 400 | 1000 | 6937.5 | 0.69 | 1697.25 | G300E | 7148778.41 | 56.09 | G300E | 4488432.58 | 35.22
7347 | Story71 | B101 | 40 MPa RC Beam (37.5 cm x 25 cm) | Beam | 40MPa | Concrete Rectangular | 250 | 375 | 937.5 | 4537.5 | 0.43 | 1040.71 | G300E | 5693914.29 | 44.68 | G300E | 2550986.55 | 20.02
7348 | Story71 | B102 | 40 MPa RC Beam (37.5 cm x 25 cm) | Beam | 40MPa | Concrete Rectangular | 250 | 375 | 937.5 | 6937.5 | 0.65 | 1591.17 | G300E | 8296303.98 | 65.1 | G300E | 3738080.7 | 29.33
7349 | Story71 | B103 | 40 MPa RC Beam (37.5 cm x 25 cm) | Beam | 40MPa | Concrete Rectangular | 250 | 375 | 937.5 | 4537.5 | 0.43 | 1040.71 | G300E | 5373048.21 | 42.16 | G300E | 2531750.39 | 19.87
7350 | Story71 | B104 | 40 MPa RC Beam (37.5 cm x 25 cm) | Beam | 40MPa | Concrete Rectangular | 250 | 375 | 937.5 | 6937.5 | 0.65 | 1591.17 | G300E | 10124965.91 | 79.44 | G300E | 3620644.2 | 28.41
7351 | Story71 | B105 | 40 MPa RC Beam (32.5 cm x 25 cm) | Beam | 40MPa | Concrete Rectangular | 250 | 325 | 812.5 | 4537.5 | 0.37 | 901.95 | G300E | 1409541.96 | 11.06 | G300E | 1944888.04 | 15.26
7352 | Story71 | B106 | 40 MPa RC Beam (32.5 cm x 25 cm) | Beam | 40MPa | Concrete Rectangular | 250 | 325 | 812.5 | 6937.5 | 0.56 | 1379.01 | G300E | 4131911.93 | 32.42 | G300E | 3119829.38 | 24.48
7353 | Story71 | B107 | 40 MPa RC Beam (32.5 cm x 25 cm) | Beam | 40MPa | Concrete Rectangular | 250 | 325 | 812.5 | 6937.5 | 0.56 | 1379.01 | G300E | 3851889.2 | 30.22 | G300E | 1613761.2 | 12.66
7354 | Story71 | B108 | 40 MPa RC Beam (32.5 cm x 25 cm) | Beam | 40MPa | Concrete Rectangular | 250 | 325 | 812.5 | 6937.5 | 0.56 | 1379.01 | G300E | 3818778.41 | 29.96 | G300E | 3149721.42 | 24.71
7355 | Story71 | B109 | 40 MPa RC Beam (32.5 cm x 25 cm) | Beam | 40MPa | Concrete Rectangular | 250 | 325 | 812.5 | 6937.5 | 0.56 | 1379.01 | G300E | 2264147.73 | 17.77 | G300E | 1936431.74 | 15.19
7356 | Story71 | B11 | 40 MPa RC Beam (37.5 cm x 25 cm) | Beam | 40MPa | Concrete Rectangular | 250 | 375 | 937.5 | 4537.5 | 0.43 | 1040.71 | G300E | 5693590.18 | 44.67 | G300E | 2550923.35 | 20.02
7357 | Story71 | B110 | 40 MPa RC Beam (32.5 cm x 25 cm) | Beam | 40MPa | Concrete Rectangular | 250 | 325 | 812.5 | 6937.5 | 0.56 | 1379.01 | G300E | 3818778.41 | 29.96 | G300E | 3149721.42 | 24.71
7358 | Story71 | B111 | 40 MPa RC Beam (32.5 cm x 25 cm) | Beam | 40MPa | Concrete Rectangular | 250 | 325 | 812.5 | 6937.5 | 0.56 | 1379.01 | G300E | 3851889.2 | 30.22 | G300E | 1613761.2 | 12.66
7359 | Story71 | B112 | 40 MPa RC Beam (32.5 cm x 25 cm) | Beam | 40MPa | Concrete Rectangular | 250 | 325 | 812.5 | 6937.5 | 0.56 | 1379.01 | G300E | 4131911.93 | 32.42 | G300E | 3119829.38 | 24.48
7360 | Story71 | B12 | 40 MPa RC Beam (32.5 cm x 25 cm) | Beam | 40MPa | Concrete Rectangular | 250 | 325 | 812.5 | 6937.5 | 0.56 | 1379.01 | G300E | 3852204.55 | 30.23 | G300E | 1613761.2 | 12.66
7361 | Story71 | B13 | 40 MPa RC Beam (37.5 cm x 25 cm) | Beam | 40MPa | Concrete Rectangular | 250 | 375 | 937.5 | 4537.5 | 0.43 | 1040.71 | G300E | 5373048.21 | 42.16 | G300E | 2531735.8 | 19.86
7362 | Story71 | B14 | 40 MPa RC Beam (32.5 cm x 25 cm) | Beam | 40MPa | Concrete Rectangular | 250 | 325 | 812.5 | 6937.5 | 0.56 | 1379.01 | G300E | 4131911.93 | 32.42 | G300E | 3119829.38 | 24.48
7363 | Story71 | B15 | 40 MPa RC Beam (32.5 cm x 25 cm) | Beam | 40MPa | Concrete Rectangular | 250 | 325 | 812.5 | 4537.5 | 0.37 | 901.95 | G300E | 1409541.96 | 11.06 | G300E | 1944888.04 | 15.26
7364 | Story71 | B16 | 40 MPa RC Beam (32.5 cm x 25 cm) | Beam | 40MPa | Concrete Rectangular | 250 | 325 | 812.5 | 4537.5 | 0.37 | 901.95 | G300E | 1209567.86 | 9.49 | G300E | 1474284.47 | 11.57
7365 | Story71 | B17 | 40 MPa RC Beam (37.5 cm x 25 cm) | Beam | 40MPa | Concrete Rectangular | 250 | 375 | 937.5 | 6937.5 | 0.65 | 1591.17 | G300E | 10123389.2 | 79.43 | G300E | 3620548.41 | 28.41
7366 | Story71 | B18 | 40 MPa RC Beam (27.5 cm x 25 cm) | Beam | 40MPa | Concrete Rectangular | 250 | 275 | 687.5 | 4537.5 | 0.31 | 763.19 | G300E | 5136774.11 | 40.31 | G300E | 1404754.09 | 11.02
7367 | Story71 | B19 | 40 MPa RC Beam (37.5 cm x 25 cm) | Beam | 40MPa | Concrete Rectangular | 250 | 375 | 937.5 | 6937.5 | 0.65 | 1591.17 | G300E | 8293465.91 | 65.07 | G300E | 3737678.64 | 29.33
7368 | Story71 | B2 | 40 MPa RC Beam (32.5 cm x 25 cm) | Beam | 40MPa | Concrete Rectangular | 250 | 325 | 812.5 | 6937.5 | 0.56 | 1379.01 | G300E | 4131596.59 | 32.42 | G300E | 3119829.38 | 24.48
7369 | Story71 | B20 | 40 MPa RC Beam (47.5 cm x 25 cm) | Beam | 40MPa | Concrete Rectangular | 250 | 475 | 1187.5 | 4537.5 | 0.54 | 1318.23 | G300E | 3005445.54 | 23.58 | G300E | 3062924.64 | 24.03
7370 | Story71 | B21 | 40 MPa RC Beam (40 cm x 25 cm) | Beam | 40MPa | Concrete Rectangular | 250 | 400 | 1000 | 6937.5 | 0.69 | 1697.25 | G300E | 7152562.5 | 56.12 | G300E | 4483953.48 | 35.18
7371 | Story71 | B22 | 40 MPa RC Beam (40 cm x 25 cm) | Beam | 40MPa | Concrete Rectangular | 250 | 400 | 1000 | 4537.5 | 0.45 | 1110.09 | G300E | 9437351.79 | 74.05 | G300E | 2794257.32 | 21.92
7372 | Story71 | B23 | 40 MPa RC Beam (32.5 cm x 25 cm) | Beam | 40MPa | Concrete Rectangular | 250 | 325 | 812.5 | 6937.5 | 0.56 | 1379.01 | G300E | 7109360.8 | 55.78 | G300E | 3356519.7 | 26.34
7373 | Story71 | B24 | 40 MPa RC Beam (40 cm x 25 cm) | Beam | 40MPa | Concrete Rectangular | 250 | 400 | 1000 | 4537.5 | 0.45 | 1110.09 | G300E | 9449343.75 | 74.14 | G300E | 2832999.79 | 22.23
7374 | Story71 | B25 | 40 MPa RC Beam (40 cm x 25 cm) | Beam | 40MPa | Concrete Rectangular | 250 | 400 | 1000 | 6937.5 | 0.69 | 1697.25 | G300E | 7150355.11 | 56.1 | G300E | 4488471.68 | 35.22
7375 | Story71 | B26 | 40 MPa RC Beam (47.5 cm x 25 cm) | Beam | 40MPa | Concrete Rectangular | 250 | 475 | 1187.5 | 4537.5 | 0.54 | 1318.23 | G300E | 3002204.46 | 23.56 | G300E | 3065193.39 | 24.05
7376 | Story71 | B27 | 40 MPa RC Beam (37.5 cm x 25 cm) | Beam | 40MPa | Concrete Rectangular | 250 | 375 | 937.5 | 6937.5 | 0.65 | 1591.17 | G300E | 8296934.66 | 65.1 | G300E | 3738083.06 | 29.33
7377 | Story71 | B28 | 40 MPa RC Beam (27.5 cm x 25 cm) | Beam | 40MPa | Concrete Rectangular | 250 | 275 | 687.5 | 4537.5 | 0.31 | 763.19 | G300E | 5134829.46 | 40.29 | G300E | 1404659.61 | 11.02
7378 | Story71 | B29 | 40 MPa RC Beam (37.5 cm x 25 cm) | Beam | 40MPa | Concrete Rectangular | 250 | 375 | 937.5 | 6937.5 | 0.65 | 1591.17 | G300E | 10125281.25 | 79.45 | G300E | 3620651.29 | 28.41
7379 | Story71 | B3 | 40 MPa RC Beam (37.5 cm x 25 cm) | Beam | 40MPa | Concrete Rectangular | 250 | 375 | 937.5 | 4537.5 | 0.43 | 1040.71 | G300E | 5372724.11 | 42.16 | G300E | 2531760.11 | 19.87
7380 | Story71 | B30 | 40 MPa RC Beam (32.5 cm x 25 cm) | Beam | 40MPa | Concrete Rectangular | 250 | 325 | 812.5 | 4537.5 | 0.37 | 901.95 | G300E | 1209891.96 | 9.49 | G300E | 1474284.47 | 11.57
7381 | Story71 | B31 | 40 MPa RC Beam (32.5 cm x 25 cm) | Beam | 40MPa | Concrete Rectangular | 250 | 325 | 812.5 | 4537.5 | 0.37 | 901.95 | G300E | 1202113.39 | 9.43 | G300E | 1999986.26 | 15.69
7382 | Story71 | B32 | 40 MPa RC Beam (42.5 cm x 25 cm) | Beam | 40MPa | Concrete Rectangular | 250 | 425 | 1062.5 | 6937.5 | 0.74 | 1803.33 | G300E | 8650747.16 | 67.88 | G300E | 3795495.29 | 29.78
7383 | Story71 | B33 | 40 MPa RC Beam (25 cm x 25 cm) | Beam | 40MPa | Concrete Rectangular | 250 | 250 | 625 | 4537.5 | 0.28 | 693.81 | G300E | 4150840.18 | 32.57 | G300E | 841369.18 | 6.6
7384 | Story71 | B34 | 40 MPa RC Beam (40 cm x 25 cm) | Beam | 40MPa | Concrete Rectangular | 250 | 400 | 1000 | 6937.5 | 0.69 | 1697.25 | G300E | 8684488.64 | 68.14 | G300E | 4028324.97 | 31.61
7385 | Story71 | B35 | 40 MPa RC Beam (60 cm x 40 cm) | Beam | 40MPa | Concrete Rectangular | 400 | 600 | 2400 | 4537.5 | 1.09 | 2664.22 | G300E | 3372010.71 | 26.46 | G300E | 5004218.82 | 39.26
7386 | Story71 | B36 | 40 MPa RC Beam (60 cm x 40 cm) | Beam | 40MPa | Concrete Rectangular | 400 | 600 | 2400 | 6937.5 | 1.66 | 4073.39 | G300E | 7385599.43 | 57.95 | G300E | 9495554.28 | 74.51
7387 | Story71 | B37 | 40 MPa RC Beam (60 cm x 40 cm) | Beam | 40MPa | Concrete Rectangular | 400 | 600 | 2400 | 4800 | 1.15 | 2818.35 | G300E | 15911040 | 124.84 | G300E | 6504781.44 | 51.04
7388 | Story71 | B38 | 40 MPa RC Beam (60 cm x 40 cm) | Beam | 40MPa | Concrete Rectangular | 400 | 600 | 2400 | 6937.5 | 1.66 | 4073.39 | G300E | 7084448.86 | 55.59 | G300E | 8304192.55 | 65.16
7389 | Story71 | B39 | 40 MPa RC Beam (60 cm x 40 cm) | Beam | 40MPa | Concrete Rectangular | 400 | 600 | 2400 | 4800 | 1.15 | 2818.35 | G300E | 15881920 | 124.62 | G300E | 6499557.12 | 51
7390 | Story71 | B4 | 40 MPa RC Beam (32.5 cm x 25 cm) | Beam | 40MPa | Concrete Rectangular | 250 | 325 | 812.5 | 6937.5 | 0.56 | 1379.01 | G300E | 3852204.55 | 30.23 | G300E | 2115783.93 | 16.6
7391 | Story71 | B40 | 40 MPa RC Beam (60 cm x 40 cm) | Beam | 40MPa | Concrete Rectangular | 400 | 600 | 2400 | 6937.5 | 1.66 | 4073.39 | G300E | 7394428.98 | 58.02 | G300E | 9494292.92 | 74.5
7392 | Story71 | B41 | 40 MPa RC Beam (60 cm x 40 cm) | Beam | 40MPa | Concrete Rectangular | 400 | 600 | 2400 | 4537.5 | 1.09 | 2664.22 | G300E | 3371686.61 | 26.46 | G300E | 5004218.82 | 39.26
7393 | Story71 | B42 | 40 MPa RC Beam (40 cm x 25 cm) | Beam | 40MPa | Concrete Rectangular | 250 | 400 | 1000 | 6937.5 | 0.69 | 1697.25 | G300E | 8682596.59 | 68.13 | G300E | 4026924.85 | 31.6
7394 | Story71 | B43 | 40 MPa RC Beam (25 cm x 25 cm) | Beam | 40MPa | Concrete Rectangular | 250 | 250 | 625 | 4537.5 | 0.28 | 693.81 | G300E | 4151488.39 | 32.57 | G300E | 841413.74 | 6.6
7395 | Story71 | B44 | 40 MPa RC Beam (42.5 cm x 25 cm) | Beam | 40MPa | Concrete Rectangular | 250 | 425 | 1062.5 | 6937.5 | 0.74 | 1803.33 | G300E | 8652323.86 | 67.89 | G300E | 3795569 | 29.78
7396 | Story71 | B45 | 40 MPa RC Beam (32.5 cm x 25 cm) | Beam | 40MPa | Concrete Rectangular | 250 | 325 | 812.5 | 4537.5 | 0.37 | 901.95 | G300E | 1202113.39 | 9.43 | G300E | 1999986.26 | 15.69
7397 | Story71 | B46 | 40 MPa RC Beam (32.5 cm x 25 cm) | Beam | 40MPa | Concrete Rectangular | 250 | 325 | 812.5 | 4537.5 | 0.37 | 901.95 | G300E | 1306800 | 10.25 | G300E | 2189667.86 | 17.18
7398 | Story71 | B47 | 40 MPa RC Beam (42.5 cm x 25 cm) | Beam | 40MPa | Concrete Rectangular | 250 | 425 | 1062.5 | 6937.5 | 0.74 | 1803.33 | G300E | 9505951.7 | 74.59 | G300E | 4149839.61 | 32.56
7399 | Story71 | B48 | 40 MPa RC Beam (25 cm x 25 cm) | Beam | 40MPa | Concrete Rectangular | 250 | 250 | 625 | 4537.5 | 0.28 | 693.81 | G300E | 3472808.04 | 27.25 | G300E | 804227.31 | 6.31
7400 | Story71 | B49 | 40 MPa RC Beam (35 cm x 25 cm) | Beam | 40MPa | Concrete Rectangular | 250 | 350 | 875 | 6937.5 | 0.61 | 1485.09 | G300E | 14248048.3 | 111.8 | G300E | 3587668.37 | 28.15
7401 | Story71 | B5 | 40 MPa RC Beam (37.5 cm x 25 cm) | Beam | 40MPa | Concrete Rectangular | 250 | 375 | 937.5 | 4537.5 | 0.43 | 1040.71 | G300E | 5710119.64 | 44.8 | G300E | 2552070.69 | 20.02
7402 | Story71 | B50 | 40 MPa RC Beam (60 cm x 40 cm) | Beam | 40MPa | Concrete Rectangular | 400 | 600 | 2400 | 4537.5 | 1.09 | 2664.22 | G300E | 3937901.79 | 30.9 | G300E | 5590200 | 43.86
7403 | Story71 | B51 | 40 MPa RC Beam (60 cm x 40 cm) | Beam | 40MPa | Concrete Rectangular | 400 | 600 | 2400 | 7200 | 1.73 | 4227.52 | G300E | 20674956.52 | 162.22 | G300E | 9725719.3 | 76.31
7404 | Story71 | B55 | 40 MPa RC Beam (60 cm x 40 cm) | Beam | 40MPa | Concrete Rectangular | 400 | 600 | 2400 | 6937.5 | 1.66 | 4073.39 | G300E | 19924801.63 | 156.34 | G300E | 9369551.02 | 73.52
7405 | Story71 | B56 | 40 MPa RC Beam (60 cm x 40 cm) | Beam | 40MPa | Concrete Rectangular | 400 | 600 | 2400 | 4537.5 | 1.09 | 2664.22 | G300E | 3937901.79 | 30.9 | G300E | 5590200 | 43.86
7406 | Story71 | B57 | 40 MPa RC Beam (35 cm x 25 cm) | Beam | 40MPa | Concrete Rectangular | 250 | 350 | 875 | 6937.5 | 0.61 | 1485.09 | G300E | 14249940.34 | 111.81 | G300E | 3587689.34 | 28.15
7407 | Story71 | B58 | 40 MPa RC Beam (25 cm x 25 cm) | Beam | 40MPa | Concrete Rectangular | 250 | 250 | 625 | 4537.5 | 0.28 | 693.81 | G300E | 3473780.36 | 27.26 | G300E | 804237.84 | 6.31
7408 | Story71 | B59 | 40 MPa RC Beam (42.5 cm x 25 cm) | Beam | 40MPa | Concrete Rectangular | 250 | 425 | 1062.5 | 6937.5 | 0.74 | 1803.33 | G300E | 9506897.73 | 74.59 | G300E | 4149870.44 | 32.56
7409 | Story71 | B6 | 40 MPa RC Beam (32.5 cm x 25 cm) | Beam | 40MPa | Concrete Rectangular | 250 | 325 | 812.5 | 6937.5 | 0.56 | 1379.01 | G300E | 3819093.75 | 29.97 | G300E | 3149721.42 | 24.71
7410 | Story71 | B60 | 40 MPa RC Beam (32.5 cm x 25 cm) | Beam | 40MPa | Concrete Rectangular | 250 | 325 | 812.5 | 4537.5 | 0.37 | 901.95 | G300E | 1306800 | 10.25 | G300E | 2189667.86 | 17.18
7411 | Story71 | B61 | 40 MPa RC Beam (32.5 cm x 25 cm) | Beam | 40MPa | Concrete Rectangular | 250 | 325 | 812.5 | 4537.5 | 0.37 | 901.95 | G300E | 1202113.39 | 9.43 | G300E | 1999986.26 | 15.69
7412 | Story71 | B62 | 40 MPa RC Beam (42.5 cm x 25 cm) | Beam | 40MPa | Concrete Rectangular | 250 | 425 | 1062.5 | 6937.5 | 0.74 | 1803.33 | G300E | 9506267.05 | 74.59 | G300E | 4149855.7 | 32.56
7413 | Story71 | B63 | 40 MPa RC Beam (25 cm x 25 cm) | Beam | 40MPa | Concrete Rectangular | 250 | 250 | 625 | 4537.5 | 0.28 | 693.81 | G300E | 4152136.61 | 32.58 | G300E | 841411.31 | 6.6
7414 | Story71 | B64 | 40 MPa RC Beam (35 cm x 25 cm) | Beam | 40MPa | Concrete Rectangular | 250 | 350 | 875 | 6937.5 | 0.61 | 1485.09 | G300E | 14248048.3 | 111.8 | G300E | 3587639.67 | 28.15
7415 | Story71 | B65 | 40 MPa RC Beam (60 cm x 40 cm) | Beam | 40MPa | Concrete Rectangular | 400 | 600 | 2400 | 4537.5 | 1.09 | 2664.22 | G300E | 3371686.61 | 26.46 | G300E | 5004218.82 | 39.26
7416 | Story71 | B66 | 40 MPa RC Beam (60 cm x 40 cm) | Beam | 40MPa | Concrete Rectangular | 400 | 600 | 2400 | 7200 | 1.73 | 4227.52 | G300E | 20677460.87 | 162.24 | G300E | 9725473.25 | 76.31
7417 | Story71 | B67 | 40 MPa RC Beam (60 cm x 40 cm) | Beam | 40MPa | Concrete Rectangular | 400 | 600 | 2400 | 4537.5 | 1.09 | 2664.22 | G300E | 15022452.5 | 117.87 | G300E | 6145586.37 | 48.22
7418 | Story71 | B69 | 40 MPa RC Beam (60 cm x 40 cm) | Beam | 40MPa | Concrete Rectangular | 400 | 600 | 2400 | 4537.5 | 1.09 | 2664.22 | G300E | 15016402.5 | 117.82 | G300E | 6144611.72 | 48.21
7419 | Story71 | B7 | 40 MPa RC Beam (30 cm x 25 cm) | Beam | 40MPa | Concrete Rectangular | 250 | 300 | 750 | 4537.5 | 0.34 | 832.57 | G300E | 7491736.61 | 58.78 | G300E | 1309431.75 | 10.27
7420 | Story71 | B70 | 40 MPa RC Beam (60 cm x 40 cm) | Beam | 40MPa | Concrete Rectangular | 400 | 600 | 2400 | 6937.5 | 1.66 | 4073.39 | G300E | 19925404.89 | 156.34 | G300E | 9369730.19 | 73.52
7421 | Story71 | B71 | 40 MPa RC Beam (60 cm x 40 cm) | Beam | 40MPa | Concrete Rectangular | 400 | 600 | 2400 | 4537.5 | 1.09 | 2664.22 | G300E | 3371686.61 | 26.46 | G300E | 5004218.82 | 39.26
7422 | Story71 | B72 | 40 MPa RC Beam (35 cm x 25 cm) | Beam | 40MPa | Concrete Rectangular | 250 | 350 | 875 | 6937.5 | 0.61 | 1485.09 | G300E | 14249625 | 111.81 | G300E | 3587683.82 | 28.15
7423 | Story71 | B73 | 40 MPa RC Beam (25 cm x 25 cm) | Beam | 40MPa | Concrete Rectangular | 250 | 250 | 625 | 4537.5 | 0.28 | 693.81 | G300E | 4151812.5 | 32.58 | G300E | 841417.79 | 6.6
7424 | Story71 | B74 | 40 MPa RC Beam (42.5 cm x 25 cm) | Beam | 40MPa | Concrete Rectangular | 250 | 425 | 1062.5 | 6937.5 | 0.74 | 1803.33 | G300E | 9506582.39 | 74.59 | G300E | 4149862.4 | 32.56
7425 | Story71 | B75 | 40 MPa RC Beam (32.5 cm x 25 cm) | Beam | 40MPa | Concrete Rectangular | 250 | 325 | 812.5 | 4537.5 | 0.37 | 901.95 | G300E | 1202113.39 | 9.43 | G300E | 1999986.26 | 15.69
7426 | Story71 | B76 | 40 MPa RC Beam (32.5 cm x 25 cm) | Beam | 40MPa | Concrete Rectangular | 250 | 325 | 812.5 | 4537.5 | 0.37 | 901.95 | G300E | 1209891.96 | 9.49 | G300E | 1474284.47 | 11.57
7427 | Story71 | B77 | 40 MPa RC Beam (42.5 cm x 25 cm) | Beam | 40MPa | Concrete Rectangular | 250 | 425 | 1062.5 | 6937.5 | 0.74 | 1803.33 | G300E | 8652323.86 | 67.89 | G300E | 3795562.3 | 29.78
7428 | Story71 | B78 | 40 MPa RC Beam (27.5 cm x 25 cm) | Beam | 40MPa | Concrete Rectangular | 250 | 275 | 687.5 | 4537.5 | 0.31 | 763.19 | G300E | 5134505.36 | 40.29 | G300E | 1404664.96 | 11.02
7429 | Story71 | B79 | 40 MPa RC Beam (40 cm x 25 cm) | Beam | 40MPa | Concrete Rectangular | 250 | 400 | 1000 | 6937.5 | 0.69 | 1697.25 | G300E | 8682596.59 | 68.13 | G300E | 4026880.7 | 31.6
7430 | Story71 | B8 | 40 MPa RC Beam (32.5 cm x 25 cm) | Beam | 40MPa | Concrete Rectangular | 250 | 325 | 812.5 | 6937.5 | 0.56 | 1379.01 | G300E | 2105215.91 | 16.52 | G300E | 1936431.74 | 15.19
7431 | Story71 | B80 | 40 MPa RC Beam (47.5 cm x 25 cm) | Beam | 40MPa | Concrete Rectangular | 250 | 475 | 1187.5 | 4537.5 | 0.54 | 1318.23 | G300E | 3002204.46 | 23.56 | G300E | 3065193.39 | 24.05
7432 | Story71 | B81 | 40 MPa RC Beam (60 cm x 40 cm) | Beam | 40MPa | Concrete Rectangular | 400 | 600 | 2400 | 6937.5 | 1.66 | 4073.39 | G300E | 7392221.59 | 58 | G300E | 9494292.92 | 74.5
7433 | Story71 | B82 | 40 MPa RC Beam (40 cm x 25 cm) | Beam | 40MPa | Concrete Rectangular | 250 | 400 | 1000 | 4537.5 | 0.45 | 1110.09 | G300E | 9450964.29 | 74.16 | G300E | 2833817.84 | 22.24
7434 | Story71 | B83 | 40 MPa RC Beam (60 cm x 40 cm) | Beam | 40MPa | Concrete Rectangular | 400 | 600 | 2400 | 6937.5 | 1.66 | 4073.39 | G300E | 7085079.55 | 55.59 | G300E | 8304192.55 | 65.16
7435 | Story71 | B84 | 40 MPa RC Beam (40 cm x 25 cm) | Beam | 40MPa | Concrete Rectangular | 250 | 400 | 1000 | 4537.5 | 0.45 | 1110.09 | G300E | 9451612.5 | 74.16 | G300E | 2834026.56 | 22.24
7436 | Story71 | B85 | 40 MPa RC Beam (60 cm x 40 cm) | Beam | 40MPa | Concrete Rectangular | 400 | 600 | 2400 | 6937.5 | 1.66 | 4073.39 | G300E | 7393798.3 | 58.01 | G300E | 9494292.92 | 74.5
7437 | Story71 | B86 | 40 MPa RC Beam (47.5 cm x 25 cm) | Beam | 40MPa | Concrete Rectangular | 250 | 475 | 1187.5 | 4537.5 | 0.54 | 1318.23 | G300E | 3002204.46 | 23.56 | G300E | 3065193.39 | 24.05
7438 | Story71 | B87 | 40 MPa RC Beam (40 cm x 25 cm) | Beam | 40MPa | Concrete Rectangular | 250 | 400 | 1000 | 6937.5 | 0.69 | 1697.25 | G300E | 8682596.59 | 68.13 | G300E | 4026898.36 | 31.6
7439 | Story71 | B88 | 40 MPa RC Beam (27.5 cm x 25 cm) | Beam | 40MPa | Concrete Rectangular | 250 | 275 | 687.5 | 4537.5 | 0.31 | 763.19 | G300E | 5134829.46 | 40.29 | G300E | 1404664.96 | 11.02
7440 | Story71 | B89 | 40 MPa RC Beam (42.5 cm x 25 cm) | Beam | 40MPa | Concrete Rectangular | 250 | 425 | 1062.5 | 6937.5 | 0.74 | 1803.33 | G300E | 8652323.86 | 67.89 | G300E | 3795582.4 | 29.78
7441 | Story71 | B9 | 40 MPa RC Beam (30 cm x 25 cm) | Beam | 40MPa | Concrete Rectangular | 250 | 300 | 750 | 4537.5 | 0.34 | 832.57 | G300E | 7504700.89 | 58.88 | G300E | 1309305.35 | 10.27
7442 | Story71 | B90 | 40 MPa RC Beam (32.5 cm x 25 cm) | Beam | 40MPa | Concrete Rectangular | 250 | 325 | 812.5 | 4537.5 | 0.37 | 901.95 | G300E | 1209891.96 | 9.49 | G300E | 1474284.47 | 11.57
7443 | Story71 | B91 | 40 MPa RC Beam (32.5 cm x 25 cm) | Beam | 40MPa | Concrete Rectangular | 250 | 325 | 812.5 | 4537.5 | 0.37 | 901.95 | G300E | 1409541.96 | 11.06 | G300E | 1944888.04 | 15.26
7444 | Story71 | B92 | 40 MPa RC Beam (37.5 cm x 25 cm) | Beam | 40MPa | Concrete Rectangular | 250 | 375 | 937.5 | 6937.5 | 0.65 | 1591.17 | G300E | 10124965.91 | 79.44 | G300E | 3620650.11 | 28.41
7445 | Story71 | B93 | 40 MPa RC Beam (37.5 cm x 25 cm) | Beam | 40MPa | Concrete Rectangular | 250 | 375 | 937.5 | 4537.5 | 0.43 | 1040.71 | G300E | 5373048.21 | 42.16 | G300E | 2531741.88 | 19.86
7446 | Story71 | B94 | 40 MPa RC Beam (37.5 cm x 25 cm) | Beam | 40MPa | Concrete Rectangular | 250 | 375 | 937.5 | 6937.5 | 0.65 | 1591.17 | G300E | 8296619.32 | 65.1 | G300E | 3738075.97 | 29.33
7447 | Story71 | B95 | 40 MPa RC Beam (37.5 cm x 25 cm) | Beam | 40MPa | Concrete Rectangular | 250 | 375 | 937.5 | 4537.5 | 0.43 | 1040.71 | G300E | 5694238.39 | 44.68 | G300E | 2551001.14 | 20.02
7448 | Story71 | B96 | 40 MPa RC Beam (40 cm x 25 cm) | Beam | 40MPa | Concrete Rectangular | 250 | 400 | 1000 | 6937.5 | 0.69 | 1697.25 | G300E | 7148778.41 | 56.09 | G300E | 4488442.67 | 35.22
7449 | Story71 | B97 | 40 MPa RC Beam (30 cm x 25 cm) | Beam | 40MPa | Concrete Rectangular | 250 | 300 | 750 | 4537.5 | 0.34 | 832.57 | G300E | 7514100 | 58.96 | G300E | 1309473.56 | 10.27
7450 | Story71 | B98 | 40 MPa RC Beam (32.5 cm x 25 cm) | Beam | 40MPa | Concrete Rectangular | 250 | 325 | 812.5 | 6937.5 | 0.56 | 1379.01 | G300E | 7105261.36 | 55.75 | G300E | 3357465.72 | 26.34
7451 | Story71 | B99 | 40 MPa RC Beam (30 cm x 25 cm) | Beam | 40MPa | Concrete Rectangular | 250 | 300 | 750 | 4537.5 | 0.34 | 832.57 | G300E | 7514100 | 58.96 | G300E | 1309473.56 | 10.27
7452 | Story8 | B1 | 40 MPa RC Beam (27.5 cm x 25 cm) | Beam | 40MPa | Concrete Rectangular | 250 | 275 | 687.5 | 4350 | 0.3 | 731.65 | G300E | 1213339.29 | 9.52 | G300E | 1380503.57 | 10.83
7453 | Story8 | B10 | 40 MPa RC Beam (27.5 cm x 25 cm) | Beam | 40MPa | Concrete Rectangular | 250 | 275 | 687.5 | 6750 | 0.46 | 1135.32 | G300E | 3608608.7 | 28.31 | G300E | 810048.86 | 6.36
7454 | Story8 | B100 | 40 MPa RC Beam (27.5 cm x 25 cm) | Beam | 40MPa | Concrete Rectangular | 250 | 275 | 687.5 | 6750 | 0.46 | 1135.32 | G300E | 3305045.45 | 25.93 | G300E | 424279.53 | 3.33
7455 | Story8 | B101 | 40 MPa RC Beam (27.5 cm x 25 cm) | Beam | 40MPa | Concrete Rectangular | 250 | 275 | 687.5 | 4350 | 0.3 | 731.65 | G300E | 1445442.86 | 11.34 | G300E | 464893.59 | 3.65
7456 | Story8 | B102 | 40 MPa RC Beam (27.5 cm x 25 cm) | Beam | 40MPa | Concrete Rectangular | 250 | 275 | 687.5 | 6750 | 0.46 | 1135.32 | G300E | 3075545.45 | 24.13 | G300E | 1619029.53 | 12.7
7457 | Story8 | B103 | 40 MPa RC Beam (27.5 cm x 25 cm) | Beam | 40MPa | Concrete Rectangular | 250 | 275 | 687.5 | 4350 | 0.3 | 731.65 | G300E | 1502614.29 | 11.79 | G300E | 1394680.77 | 10.94
7458 | Story8 | B104 | 40 MPa RC Beam (27.5 cm x 25 cm) | Beam | 40MPa | Concrete Rectangular | 250 | 275 | 687.5 | 6750 | 0.46 | 1135.32 | G300E | 3669852.27 | 28.8 | G300E | 991957.37 | 7.78
7459 | Story8 | B105 | 40 MPa RC Beam (27.5 cm x 25 cm) | Beam | 40MPa | Concrete Rectangular | 250 | 275 | 687.5 | 4350 | 0.3 | 731.65 | G300E | 1213339.29 | 9.52 | G300E | 1380503.57 | 10.83
7460 | Story8 | B106 | 40 MPa RC Beam (27.5 cm x 25 cm) | Beam | 40MPa | Concrete Rectangular | 250 | 275 | 687.5 | 6750 | 0.46 | 1135.32 | G300E | 3571363.64 | 28.02 | G300E | 1426411.92 | 11.19
7461 | Story8 | B107 | 40 MPa RC Beam (27.5 cm x 25 cm) | Beam | 40MPa | Concrete Rectangular | 250 | 275 | 687.5 | 6750 | 0.46 | 1135.32 | G300E | 2290010.87 | 17.97 | G300E | 2030125.08 | 15.93
7462 | Story8 | B108 | 40 MPa RC Beam (27.5 cm x 25 cm) | Beam | 40MPa | Concrete Rectangular | 250 | 275 | 687.5 | 6750 | 0.46 | 1135.32 | G300E | 2957673.91 | 23.21 | G300E | 810021.42 | 6.36
7463 | Story8 | B109 | 40 MPa RC Beam (27.5 cm x 25 cm) | Beam | 40MPa | Concrete Rectangular | 250 | 275 | 687.5 | 6750 | 0.46 | 1135.32 | G300E | 3130159.09 | 24.56 | G300E | 1352582.95 | 10.61
7464 | Story8 | B11 | 40 MPa RC Beam (27.5 cm x 25 cm) | Beam | 40MPa | Concrete Rectangular | 250 | 275 | 687.5 | 4350 | 0.3 | 731.65 | G300E | 1445442.86 | 11.34 | G300E | 464893.59 | 3.65
7465 | Story8 | B110 | 40 MPa RC Beam (27.5 cm x 25 cm) | Beam | 40MPa | Concrete Rectangular | 250 | 275 | 687.5 | 6750 | 0.46 | 1135.32 | G300E | 3609195.65 | 28.32 | G300E | 810028.69 | 6.36
7466 | Story8 | B111 | 40 MPa RC Beam (27.5 cm x 25 cm) | Beam | 40MPa | Concrete Rectangular | 250 | 275 | 687.5 | 6750 | 0.46 | 1135.32 | G300E | 2411804.35 | 18.92 | G300E | 2030126.7 | 15.93
7467 | Story8 | B112 | 40 MPa RC Beam (27.5 cm x 25 cm) | Beam | 40MPa | Concrete Rectangular | 250 | 275 | 687.5 | 6750 | 0.46 | 1135.32 | G300E | 3571363.64 | 28.02 | G300E | 1426411.92 | 11.19
7468 | Story8 | B12 | 40 MPa RC Beam (27.5 cm x 25 cm) | Beam | 40MPa | Concrete Rectangular | 250 | 275 | 687.5 | 6750 | 0.46 | 1135.32 | G300E | 2412097.83 | 18.93 | G300E | 2030128.31 | 15.93
7469 | Story8 | B13 | 40 MPa RC Beam (27.5 cm x 25 cm) | Beam | 40MPa | Concrete Rectangular | 250 | 275 | 687.5 | 4350 | 0.3 | 731.65 | G300E | 1502614.29 | 11.79 | G300E | 1394680.77 | 10.94
7470 | Story8 | B14 | 40 MPa RC Beam (27.5 cm x 25 cm) | Beam | 40MPa | Concrete Rectangular | 250 | 275 | 687.5 | 6750 | 0.46 | 1135.32 | G300E | 3571363.64 | 28.02 | G300E | 1426411.92 | 11.19
7471 | Story8 | B15 | 40 MPa RC Beam (27.5 cm x 25 cm) | Beam | 40MPa | Concrete Rectangular | 250 | 275 | 687.5 | 4350 | 0.3 | 731.65 | G300E | 1213339.29 | 9.52 | G300E | 1380503.57 | 10.83
7472 | Story8 | B16 | 40 MPa RC Beam (27.5 cm x 25 cm) | Beam | 40MPa | Concrete Rectangular | 250 | 275 | 687.5 | 4350 | 0.3 | 731.65 | G300E | 1566580 | 12.29 | G300E | 1384581.36 | 10.86
7473 | Story8 | B17 | 40 MPa RC Beam (27.5 cm x 25 cm) | Beam | 40MPa | Concrete Rectangular | 250 | 275 | 687.5 | 6750 | 0.46 | 1135.32 | G300E | 3669852.27 | 28.8 | G300E | 991957.37 | 7.78
7474 | Story8 | B18 | 40 MPa RC Beam (27.5 cm x 25 cm) | Beam | 40MPa | Concrete Rectangular | 250 | 275 | 687.5 | 4350 | 0.3 | 731.65 | G300E | 1698053.57 | 13.32 | G300E | 479511.53 | 3.76
7475 | Story8 | B19 | 40 MPa RC Beam (27.5 cm x 25 cm) | Beam | 40MPa | Concrete Rectangular | 250 | 275 | 687.5 | 6750 | 0.46 | 1135.32 | G300E | 3070329.55 | 24.09 | G300E | 1619029.53 | 12.7
7476 | Story8 | B2 | 40 MPa RC Beam (27.5 cm x 25 cm) | Beam | 40MPa | Concrete Rectangular | 250 | 275 | 687.5 | 6750 | 0.46 | 1135.32 | G300E | 3570750 | 28.02 | G300E | 1426411.92 | 11.19
7477 | Story8 | B20 | 40 MPa RC Beam (27.5 cm x 25 cm) | Beam | 40MPa | Concrete Rectangular | 250 | 275 | 687.5 | 4350 | 0.3 | 731.65 | G300E | 1766100 | 13.86 | G300E | 149532.96 | 1.17
7478 | Story8 | B21 | 40 MPa RC Beam (27.5 cm x 25 cm) | Beam | 40MPa | Concrete Rectangular | 250 | 275 | 687.5 | 6750 | 0.46 | 1135.32 | G300E | 3348293.48 | 26.27 | G300E | 301941.29 | 2.37
7479 | Story8 | B22 | 40 MPa RC Beam (27.5 cm x 25 cm) | Beam | 40MPa | Concrete Rectangular | 250 | 275 | 687.5 | 4350 | 0.3 | 731.65 | G300E | 1751496.43 | 13.74 | G300E | 479511.53 | 3.76
7480 | Story8 | B23 | 40 MPa RC Beam (27.5 cm x 25 cm) | Beam | 40MPa | Concrete Rectangular | 250 | 275 | 687.5 | 6750 | 0.46 | 1135.32 | G300E | 3409056.82 | 26.75 | G300E | 98438.62 | 0.77
7481 | Story8 | B24 | 40 MPa RC Beam (27.5 cm x 25 cm) | Beam | 40MPa | Concrete Rectangular | 250 | 275 | 687.5 | 4350 | 0.3 | 731.65 | G300E | 1754603.57 | 13.77 | G300E | 479511.53 | 3.76
7482 | Story8 | B25 | 40 MPa RC Beam (27.5 cm x 25 cm) | Beam | 40MPa | Concrete Rectangular | 250 | 275 | 687.5 | 6750 | 0.46 | 1135.32 | G300E | 3305045.45 | 25.93 | G300E | 424279.53 | 3.33
7483 | Story8 | B26 | 40 MPa RC Beam (27.5 cm x 25 cm) | Beam | 40MPa | Concrete Rectangular | 250 | 275 | 687.5 | 4350 | 0.3 | 731.65 | G300E | 1760507.14 | 13.81 | G300E | 149532.96 | 1.17
7484 | Story8 | B27 | 40 MPa RC Beam (27.5 cm x 25 cm) | Beam | 40MPa | Concrete Rectangular | 250 | 275 | 687.5 | 6750 | 0.46 | 1135.32 | G300E | 3075545.45 | 24.13 | G300E | 1619029.53 | 12.7
7485 | Story8 | B28 | 40 MPa RC Beam (27.5 cm x 25 cm) | Beam | 40MPa | Concrete Rectangular | 250 | 275 | 687.5 | 4350 | 0.3 | 731.65 | G300E | 1697742.86 | 13.32 | G300E | 479511.53 | 3.76
7486 | Story8 | B29 | 40 MPa RC Beam (27.5 cm x 25 cm) | Beam | 40MPa | Concrete Rectangular | 250 | 275 | 687.5 | 6750 | 0.46 | 1135.32 | G300E | 3669852.27 | 28.8 | G300E | 991957.37 | 7.78
7487 | Story8 | B3 | 40 MPa RC Beam (27.5 cm x 25 cm) | Beam | 40MPa | Concrete Rectangular | 250 | 275 | 687.5 | 4350 | 0.3 | 731.65 | G300E | 1505410.71 | 11.81 | G300E | 1394680.77 | 10.94
7488 | Story8 | B30 | 40 MPa RC Beam (27.5 cm x 25 cm) | Beam | 40MPa | Concrete Rectangular | 250 | 275 | 687.5 | 4350 | 0.3 | 731.65 | G300E | 1565420 | 12.28 | G300E | 1384581.36 | 10.86
7489 | Story8 | B31 | 40 MPa RC Beam (27.5 cm x 25 cm) | Beam | 40MPa | Concrete Rectangular | 250 | 275 | 687.5 | 4350 | 0.3 | 731.65 | G300E | 1875665.62 | 14.72 | G300E | 1232678.33 | 9.67
7490 | Story8 | B32 | 40 MPa RC Beam (27.5 cm x 25 cm) | Beam | 40MPa | Concrete Rectangular | 250 | 275 | 687.5 | 6750 | 0.46 | 1135.32 | G300E | 3431761.36 | 26.93 | G300E | 1184574.99 | 9.29
7491 | Story8 | B33 | 40 MPa RC Beam (27.5 cm x 25 cm) | Beam | 40MPa | Concrete Rectangular | 250 | 275 | 687.5 | 4350 | 0.3 | 731.65 | G300E | 1653621.43 | 12.97 | G300E | 149532.96 | 1.17
7492 | Story8 | B34 | 40 MPa RC Beam (27.5 cm x 25 cm) | Beam | 40MPa | Concrete Rectangular | 250 | 275 | 687.5 | 6750 | 0.46 | 1135.32 | G300E | 3560625 | 27.94 | G300E | 424279.53 | 3.33
7493 | Story8 | B35 | 40 MPa RC Beam (27.5 cm x 25 cm) | Beam | 40MPa | Concrete Rectangular | 250 | 275 | 687.5 | 4350 | 0.3 | 731.65 | G300E | 1656107.14 | 12.99 | G300E | 809490.1 | 6.35
7494 | Story8 | B36 | 40 MPa RC Beam (27.5 cm x 25 cm) | Beam | 40MPa | Concrete Rectangular | 250 | 275 | 687.5 | 6750 | 0.46 | 1135.32 | G300E | 2847579.55 | 22.34 | G300E | 774730.1 | 6.08
7495 | Story8 | B37 | 40 MPa RC Beam (27.5 cm x 25 cm) | Beam | 40MPa | Concrete Rectangular | 250 | 275 | 687.5 | 4800 | 0.33 | 807.34 | G300E | 2037600 | 15.99 | G300E | 1390086.34 | 10.91
7496 | Story8 | B38 | 40 MPa RC Beam (27.5 cm x 25 cm) | Beam | 40MPa | Concrete Rectangular | 250 | 275 | 687.5 | 6750 | 0.46 | 1135.32 | G300E | 2794806.82 | 21.93 | G300E | 1569810.22 | 12.32
7497 | Story8 | B39 | 40 MPa RC Beam (27.5 cm x 25 cm) | Beam | 40MPa | Concrete Rectangular | 250 | 275 | 687.5 | 4800 | 0.33 | 807.34 | G300E | 2118080 | 16.62 | G300E | 1070853.92 | 8.4
7498 | Story8 | B4 | 40 MPa RC Beam (27.5 cm x 25 cm) | Beam | 40MPa | Concrete Rectangular | 250 | 275 | 687.5 | 6750 | 0.46 | 1135.32 | G300E | 2204820 | 17.3 | G300E | 1509994.1 | 11.85
7499 | Story8 | B40 | 40 MPa RC Beam (27.5 cm x 25 cm) | Beam | 40MPa | Concrete Rectangular | 250 | 275 | 687.5 | 6750 | 0.46 | 1135.32 | G300E | 3488829.55 | 27.37 | G300E | 774730.1 | 6.08
7500 | Story8 | B41 | 40 MPa RC Beam (27.5 cm x 25 cm) | Beam | 40MPa | Concrete Rectangular | 250 | 275 | 687.5 | 4350 | 0.3 | 731.65 | G300E | 1655175 | 12.99 | G300E | 809490.1 | 6.35
7501 | Story8 | B42 | 40 MPa RC Beam (27.5 cm x 25 cm) | Beam | 40MPa | Concrete Rectangular | 250 | 275 | 687.5 | 6750 | 0.46 | 1135.32 | G300E | 3560318.18 | 27.94 | G300E | 424279.53 | 3.33
7502 | Story8 | B43 | 40 MPa RC Beam (27.5 cm x 25 cm) | Beam | 40MPa | Concrete Rectangular | 250 | 275 | 687.5 | 4350 | 0.3 | 731.65 | G300E | 1653932.14 | 12.98 | G300E | 149532.96 | 1.17
7503 | Story8 | B44 | 40 MPa RC Beam (27.5 cm x 25 cm) | Beam | 40MPa | Concrete Rectangular | 250 | 275 | 687.5 | 6750 | 0.46 | 1135.32 | G300E | 3431761.36 | 26.93 | G300E | 858734.08 | 6.74
7504 | Story8 | B45 | 40 MPa RC Beam (27.5 cm x 25 cm) | Beam | 40MPa | Concrete Rectangular | 250 | 275 | 687.5 | 4350 | 0.3 | 731.65 | G300E | 1875937.5 | 14.72 | G300E | 1215506.16 | 9.54
7505 | Story8 | B46 | 40 MPa RC Beam (27.5 cm x 25 cm) | Beam | 40MPa | Concrete Rectangular | 250 | 275 | 687.5 | 4350 | 0.3 | 731.65 | G300E | 1044621.43 | 8.2 | G300E | 1316185.71 | 10.33
7506 | Story8 | B47 | 40 MPa RC Beam (27.5 cm x 25 cm) | Beam | 40MPa | Concrete Rectangular | 250 | 275 | 687.5 | 6750 | 0.46 | 1135.32 | G300E | 3864988.64 | 30.33 | G300E | 790587.54 | 6.2
7507 | Story8 | B48 | 40 MPa RC Beam (27.5 cm x 25 cm) | Beam | 40MPa | Concrete Rectangular | 250 | 275 | 687.5 | 4350 | 0.3 | 731.65 | G300E | 1670400 | 13.11 | G300E | 149532.96 | 1.17
7508 | Story8 | B49 | 40 MPa RC Beam (27.5 cm x 25 cm) | Beam | 40MPa | Concrete Rectangular | 250 | 275 | 687.5 | 6750 | 0.46 | 1135.32 | G300E | 3595909.09 | 28.21 | G300E | 123048.28 | 0.97
7509 | Story8 | B5 | 40 MPa RC Beam (27.5 cm x 25 cm) | Beam | 40MPa | Concrete Rectangular | 250 | 275 | 687.5 | 4350 | 0.3 | 731.65 | G300E | 1440617.65 | 11.3 | G300E | 543494.12 | 4.26
7510 | Story8 | B50 | 40 MPa RC Beam (27.5 cm x 25 cm) | Beam | 40MPa | Concrete Rectangular | 250 | 275 | 687.5 | 4350 | 0.3 | 731.65 | G300E | 1575321.43 | 12.36 | G300E | 809490.1 | 6.35
7511 | Story8 | B51 | 40 MPa RC Beam (27.5 cm x 25 cm) | Beam | 40MPa | Concrete Rectangular | 250 | 275 | 687.5 | 7200 | 0.5 | 1211.01 | G300E | 4252695.65 | 33.37 | G300E | 876157.67 | 6.87
7512 | Story8 | B55 | 40 MPa RC Beam (27.5 cm x 25 cm) | Beam | 40MPa | Concrete Rectangular | 250 | 275 | 687.5 | 6750 | 0.46 | 1135.32 | G300E | 3983380.43 | 31.26 | G300E | 821397.82 | 6.44
7513 | Story8 | B56 | 40 MPa RC Beam (27.5 cm x 25 cm) | Beam | 40MPa | Concrete Rectangular | 250 | 275 | 687.5 | 4350 | 0.3 | 731.65 | G300E | 1575942.86 | 12.37 | G300E | 809490.1 | 6.35
7514 | Story8 | B57 | 40 MPa RC Beam (27.5 cm x 25 cm) | Beam | 40MPa | Concrete Rectangular | 250 | 275 | 687.5 | 6750 | 0.46 | 1135.32 | G300E | 3596215.91 | 28.22 | G300E | 123048.28 | 0.97
7515 | Story8 | B58 | 40 MPa RC Beam (27.5 cm x 25 cm) | Beam | 40MPa | Concrete Rectangular | 250 | 275 | 687.5 | 4350 | 0.3 | 731.65 | G300E | 1670400 | 13.11 | G300E | 149532.96 | 1.17
7516 | Story8 | B59 | 40 MPa RC Beam (27.5 cm x 25 cm) | Beam | 40MPa | Concrete Rectangular | 250 | 275 | 687.5 | 6750 | 0.46 | 1135.32 | G300E | 3864988.64 | 30.33 | G300E | 790588.38 | 6.2
7517 | Story8 | B6 | 40 MPa RC Beam (27.5 cm x 25 cm) | Beam | 40MPa | Concrete Rectangular | 250 | 275 | 687.5 | 6750 | 0.46 | 1135.32 | G300E | 3212413.04 | 25.21 | G300E | 815959.81 | 6.4
7518 | Story8 | B60 | 40 MPa RC Beam (27.5 cm x 25 cm) | Beam | 40MPa | Concrete Rectangular | 250 | 275 | 687.5 | 4350 | 0.3 | 731.65 | G300E | 1044621.43 | 8.2 | G300E | 1316185.71 | 10.33
7519 | Story8 | B61 | 40 MPa RC Beam (27.5 cm x 25 cm) | Beam | 40MPa | Concrete Rectangular | 250 | 275 | 687.5 | 4350 | 0.3 | 731.65 | G300E | 1969190.62 | 15.45 | G300E | 1232538.52 | 9.67
7520 | Story8 | B62 | 40 MPa RC Beam (27.5 cm x 25 cm) | Beam | 40MPa | Concrete Rectangular | 250 | 275 | 687.5 | 6750 | 0.46 | 1135.32 | G300E | 3864988.64 | 30.33 | G300E | 790585.01 | 6.2
7521 | Story8 | B63 | 40 MPa RC Beam (27.5 cm x 25 cm) | Beam | 40MPa | Concrete Rectangular | 250 | 275 | 687.5 | 4350 | 0.3 | 731.65 | G300E | 1653932.14 | 12.98 | G300E | 149532.96 | 1.17
7522 | Story8 | B64 | 40 MPa RC Beam (27.5 cm x 25 cm) | Beam | 40MPa | Concrete Rectangular | 250 | 275 | 687.5 | 6750 | 0.46 | 1135.32 | G300E | 3596215.91 | 28.22 | G300E | 123048.28 | 0.97
7523 | Story8 | B65 | 40 MPa RC Beam (27.5 cm x 25 cm) | Beam | 40MPa | Concrete Rectangular | 250 | 275 | 687.5 | 4350 | 0.3 | 731.65 | G300E | 1655485.71 | 12.99 | G300E | 809490.1 | 6.35
7524 | Story8 | B66 | 40 MPa RC Beam (27.5 cm x 25 cm) | Beam | 40MPa | Concrete Rectangular | 250 | 275 | 687.5 | 7200 | 0.5 | 1211.01 | G300E | 4252695.65 | 33.37 | G300E | 876157.67 | 6.87
7525 | Story8 | B67 | 40 MPa RC Beam (27.5 cm x 25 cm) | Beam | 40MPa | Concrete Rectangular | 250 | 275 | 687.5 | 4350 | 0.3 | 731.65 | G300E | 1923280 | 15.09 | G300E | 1073121.36 | 8.42
7526 | Story8 | B69 | 40 MPa RC Beam (27.5 cm x 25 cm) | Beam | 40MPa | Concrete Rectangular | 250 | 275 | 687.5 | 4350 | 0.3 | 731.65 | G300E | 1923280 | 15.09 | G300E | 1073121.36 | 8.42
7527 | Story8 | B7 | 40 MPa RC Beam (27.5 cm x 25 cm) | Beam | 40MPa | Concrete Rectangular | 250 | 275 | 687.5 | 4350 | 0.3 | 731.65 | G300E | 1838496.43 | 14.43 | G300E | 479511.53 | 3.76
7528 | Story8 | B70 | 40 MPa RC Beam (27.5 cm x 25 cm) | Beam | 40MPa | Concrete Rectangular | 250 | 275 | 687.5 | 6750 | 0.46 | 1135.32 | G300E | 3987489.13 | 31.29 | G300E | 821397.82 | 6.44
7529 | Story8 | B71 | 40 MPa RC Beam (27.5 cm x 25 cm) | Beam | 40MPa | Concrete Rectangular | 250 | 275 | 687.5 | 4350 | 0.3 | 731.65 | G300E | 1655485.71 | 12.99 | G300E | 809490.1 | 6.35
7530 | Story8 | B72 | 40 MPa RC Beam (27.5 cm x 25 cm) | Beam | 40MPa | Concrete Rectangular | 250 | 275 | 687.5 | 6750 | 0.46 | 1135.32 | G300E | 3596215.91 | 28.22 | G300E | 123048.28 | 0.97
7531 | Story8 | B73 | 40 MPa RC Beam (27.5 cm x 25 cm) | Beam | 40MPa | Concrete Rectangular | 250 | 275 | 687.5 | 4350 | 0.3 | 731.65 | G300E | 1653932.14 | 12.98 | G300E | 149532.96 | 1.17
7532 | Story8 | B74 | 40 MPa RC Beam (27.5 cm x 25 cm) | Beam | 40MPa | Concrete Rectangular | 250 | 275 | 687.5 | 6750 | 0.46 | 1135.32 | G300E | 3864988.64 | 30.33 | G300E | 790590.07 | 6.2
7533 | Story8 | B75 | 40 MPa RC Beam (27.5 cm x 25 cm) | Beam | 40MPa | Concrete Rectangular | 250 | 275 | 687.5 | 4350 | 0.3 | 731.65 | G300E | 1968918.75 | 15.45 | G300E | 1215616.81 | 9.54
7534 | Story8 | B76 | 40 MPa RC Beam (27.5 cm x 25 cm) | Beam | 40MPa | Concrete Rectangular | 250 | 275 | 687.5 | 4350 | 0.3 | 731.65 | G300E | 1564840 | 12.28 | G300E | 1384581.36 | 10.86
7535 | Story8 | B77 | 40 MPa RC Beam (27.5 cm x 25 cm) | Beam | 40MPa | Concrete Rectangular | 250 | 275 | 687.5 | 6750 | 0.46 | 1135.32 | G300E | 3431761.36 | 26.93 | G300E | 1184574.99 | 9.29
7536 | Story8 | B78 | 40 MPa RC Beam (27.5 cm x 25 cm) | Beam | 40MPa | Concrete Rectangular | 250 | 275 | 687.5 | 4350 | 0.3 | 731.65 | G300E | 1697742.86 | 13.32 | G300E | 479511.53 | 3.76
7537 | Story8 | B79 | 40 MPa RC Beam (27.5 cm x 25 cm) | Beam | 40MPa | Concrete Rectangular | 250 | 275 | 687.5 | 6750 | 0.46 | 1135.32 | G300E | 3560318.18 | 27.94 | G300E | 424279.53 | 3.33
7538 | Story8 | B8 | 40 MPa RC Beam (27.5 cm x 25 cm) | Beam | 40MPa | Concrete Rectangular | 250 | 275 | 687.5 | 6750 | 0.46 | 1135.32 | G300E | 3128625 | 24.55 | G300E | 1352582.95 | 10.61
7539 | Story8 | B80 | 40 MPa RC Beam (27.5 cm x 25 cm) | Beam | 40MPa | Concrete Rectangular | 250 | 275 | 687.5 | 4350 | 0.3 | 731.65 | G300E | 1760507.14 | 13.81 | G300E | 149532.96 | 1.17
7540 | Story8 | B81 | 40 MPa RC Beam (27.5 cm x 25 cm) | Beam | 40MPa | Concrete Rectangular | 250 | 275 | 687.5 | 6750 | 0.46 | 1135.32 | G300E | 3489136.36 | 27.38 | G300E | 774730.1 | 6.08
7541 | Story8 | B82 | 40 MPa RC Beam (27.5 cm x 25 cm) | Beam | 40MPa | Concrete Rectangular | 250 | 275 | 687.5 | 4350 | 0.3 | 731.65 | G300E | 1755535.71 | 13.77 | G300E | 479511.53 | 3.76
7542 | Story8 | B83 | 40 MPa RC Beam (27.5 cm x 25 cm) | Beam | 40MPa | Concrete Rectangular | 250 | 275 | 687.5 | 6750 | 0.46 | 1135.32 | G300E | 2799409.09 | 21.97 | G300E | 1569810.22 | 12.32
7543 | Story8 | B84 | 40 MPa RC Beam (27.5 cm x 25 cm) | Beam | 40MPa | Concrete Rectangular | 250 | 275 | 687.5 | 4350 | 0.3 | 731.65 | G300E | 1755535.71 | 13.77 | G300E | 479511.53 | 3.76
7544 | Story8 | B85 | 40 MPa RC Beam (27.5 cm x 25 cm) | Beam | 40MPa | Concrete Rectangular | 250 | 275 | 687.5 | 6750 | 0.46 | 1135.32 | G300E | 3489136.36 | 27.38 | G300E | 774730.1 | 6.08
7545 | Story8 | B86 | 40 MPa RC Beam (27.5 cm x 25 cm) | Beam | 40MPa | Concrete Rectangular | 250 | 275 | 687.5 | 4350 | 0.3 | 731.65 | G300E | 1760817.86 | 13.82 | G300E | 149532.96 | 1.17
7546 | Story8 | B87 | 40 MPa RC Beam (27.5 cm x 25 cm) | Beam | 40MPa | Concrete Rectangular | 250 | 275 | 687.5 | 6750 | 0.46 | 1135.32 | G300E | 3560318.18 | 27.94 | G300E | 424279.53 | 3.33
7547 | Story8 | B88 | 40 MPa RC Beam (27.5 cm x 25 cm) | Beam | 40MPa | Concrete Rectangular | 250 | 275 | 687.5 | 4350 | 0.3 | 731.65 | G300E | 1697742.86 | 13.32 | G300E | 479511.53 | 3.76
7548 | Story8 | B89 | 40 MPa RC Beam (27.5 cm x 25 cm) | Beam | 40MPa | Concrete Rectangular | 250 | 275 | 687.5 | 6750 | 0.46 | 1135.32 | G300E | 3431761.36 | 26.93 | G300E | 858734.08 | 6.74
7549 | Story8 | B9 | 40 MPa RC Beam (27.5 cm x 25 cm) | Beam | 40MPa | Concrete Rectangular | 250 | 275 | 687.5 | 4350 | 0.3 | 731.65 | G300E | 1845642.86 | 14.48 | G300E | 479511.53 | 3.76
7550 | Story8 | B90 | 40 MPa RC Beam (27.5 cm x 25 cm) | Beam | 40MPa | Concrete Rectangular | 250 | 275 | 687.5 | 4350 | 0.3 | 731.65 | G300E | 1566000 | 12.29 | G300E | 1384581.36 | 10.86
7551 | Story8 | B91 | 40 MPa RC Beam (27.5 cm x 25 cm) | Beam | 40MPa | Concrete Rectangular | 250 | 275 | 687.5 | 4350 | 0.3 | 731.65 | G300E | 1213339.29 | 9.52 | G300E | 1380503.57 | 10.83
7552 | Story8 | B92 | 40 MPa RC Beam (27.5 cm x 25 cm) | Beam | 40MPa | Concrete Rectangular | 250 | 275 | 687.5 | 6750 | 0.46 | 1135.32 | G300E | 3669852.27 | 28.8 | G300E | 991957.37 | 7.78
7553 | Story8 | B93 | 40 MPa RC Beam (27.5 cm x 25 cm) | Beam | 40MPa | Concrete Rectangular | 250 | 275 | 687.5 | 4350 | 0.3 | 731.65 | G300E | 1502614.29 | 11.79 | G300E | 1394680.77 | 10.94
7554 | Story8 | B94 | 40 MPa RC Beam (27.5 cm x 25 cm) | Beam | 40MPa | Concrete Rectangular | 250 | 275 | 687.5 | 6750 | 0.46 | 1135.32 | G300E | 3075545.45 | 24.13 | G300E | 1619029.53 | 12.7
7555 | Story8 | B95 | 40 MPa RC Beam (27.5 cm x 25 cm) | Beam | 40MPa | Concrete Rectangular | 250 | 275 | 687.5 | 4350 | 0.3 | 731.65 | G300E | 1445442.86 | 11.34 | G300E | 464893.59 | 3.65
7556 | Story8 | B96 | 40 MPa RC Beam (27.5 cm x 25 cm) | Beam | 40MPa | Concrete Rectangular | 250 | 275 | 687.5 | 6750 | 0.46 | 1135.32 | G300E | 3305045.45 | 25.93 | G300E | 424279.53 | 3.33
7557 | Story8 | B97 | 40 MPa RC Beam (27.5 cm x 25 cm) | Beam | 40MPa | Concrete Rectangular | 250 | 275 | 687.5 | 4350 | 0.3 | 731.65 | G300E | 1845642.86 | 14.48 | G300E | 479511.53 | 3.76
7558 | Story8 | B98 | 40 MPa RC Beam (27.5 cm x 25 cm) | Beam | 40MPa | Concrete Rectangular | 250 | 275 | 687.5 | 6750 | 0.46 | 1135.32 | G300E | 3411818.18 | 26.77 | G300E | 98438.62 | 0.77
7559 | Story8 | B99 | 40 MPa RC Beam (27.5 cm x 25 cm) | Beam | 40MPa | Concrete Rectangular | 250 | 275 | 687.5 | 4350 | 0.3 | 731.65 | G300E | 1845642.86 | 14.48 | G300E | 479511.53 | 3.76
7560 | Story9 | B1 | 40 MPa RC Beam (30 cm x 25 cm) | Beam | 40MPa | Concrete Rectangular | 250 | 300 | 750 | 4350 | 0.33 | 798.17 | G300E | 1221728.57 | 9.59 | G300E | 1779150 | 13.96
7561 | Story9 | B10 | 40 MPa RC Beam (30 cm x 25 cm) | Beam | 40MPa | Concrete Rectangular | 250 | 300 | 750 | 6750 | 0.51 | 1238.53 | G300E | 3671706.52 | 28.81 | G300E | 871763.67 | 6.84
7562 | Story9 | B100 | 40 MPa RC Beam (30 cm x 25 cm) | Beam | 40MPa | Concrete Rectangular | 250 | 300 | 750 | 6750 | 0.51 | 1238.53 | G300E | 3872659.09 | 30.39 | G300E | 507172.3 | 3.98
7563 | Story9 | B101 | 40 MPa RC Beam (30 cm x 25 cm) | Beam | 40MPa | Concrete Rectangular | 250 | 300 | 750 | 4350 | 0.33 | 798.17 | G300E | 1613539.29 | 12.66 | G300E | 404861.34 | 3.18
7564 | Story9 | B102 | 40 MPa RC Beam (30 cm x 25 cm) | Beam | 40MPa | Concrete Rectangular | 250 | 300 | 750 | 6750 | 0.51 | 1238.53 | G300E | 3569522.73 | 28.01 | G300E | 1722478.5 | 13.52
7565 | Story9 | B103 | 40 MPa RC Beam (30 cm x 25 cm) | Beam | 40MPa | Concrete Rectangular | 250 | 300 | 750 | 4350 | 0.33 | 798.17 | G300E | 1677857.14 | 13.17 | G300E | 1133020.58 | 8.89
7566 | Story9 | B104 | 40 MPa RC Beam (30 cm x 25 cm) | Beam | 40MPa | Concrete Rectangular | 250 | 300 | 750 | 6750 | 0.51 | 1238.53 | G300E | 4200647.73 | 32.96 | G300E | 1201584.38 | 9.43
7567 | Story9 | B105 | 40 MPa RC Beam (30 cm x 25 cm) | Beam | 40MPa | Concrete Rectangular | 250 | 300 | 750 | 4350 | 0.33 | 798.17 | G300E | 1221417.86 | 9.58 | G300E | 1779150 | 13.96
7568 | Story9 | B106 | 40 MPa RC Beam (30 cm x 25 cm) | Beam | 40MPa | Concrete Rectangular | 250 | 300 | 750 | 6750 | 0.51 | 1238.53 | G300E | 3869284.09 | 30.36 | G300E | 826416.31 | 6.48
7569 | Story9 | B107 | 40 MPa RC Beam (30 cm x 25 cm) | Beam | 40MPa | Concrete Rectangular | 250 | 300 | 750 | 6750 | 0.51 | 1238.53 | G300E | 2260663.04 | 17.74 | G300E | 2206956.52 | 17.32
7570 | Story9 | B108 | 40 MPa RC Beam (30 cm x 25 cm) | Beam | 40MPa | Concrete Rectangular | 250 | 300 | 750 | 6750 | 0.51 | 1238.53 | G300E | 3310141.3 | 25.97 | G300E | 871707.33 | 6.84
7571 | Story9 | B109 | 40 MPa RC Beam (30 cm x 25 cm) | Beam | 40MPa | Concrete Rectangular | 250 | 300 | 750 | 6750 | 0.51 | 1238.53 | G300E | 3453545.45 | 27.1 | G300E | 799569.41 | 6.27
7572 | Story9 | B11 | 40 MPa RC Beam (30 cm x 25 cm) | Beam | 40MPa | Concrete Rectangular | 250 | 300 | 750 | 4350 | 0.33 | 798.17 | G300E | 1613850 | 12.66 | G300E | 404861.34 | 3.18
7573 | Story9 | B110 | 40 MPa RC Beam (30 cm x 25 cm) | Beam | 40MPa | Concrete Rectangular | 250 | 300 | 750 | 6750 | 0.51 | 1238.53 | G300E | 3671706.52 | 28.81 | G300E | 871716.13 | 6.84
7574 | Story9 | B111 | 40 MPa RC Beam (30 cm x 25 cm) | Beam | 40MPa | Concrete Rectangular | 250 | 300 | 750 | 6750 | 0.51 | 1238.53 | G300E | 2488402.17 | 19.52 | G300E | 2206956.52 | 17.32
7575 | Story9 | B112 | 40 MPa RC Beam (30 cm x 25 cm) | Beam | 40MPa | Concrete Rectangular | 250 | 300 | 750 | 6750 | 0.51 | 1238.53 | G300E | 3869284.09 | 30.36 | G300E | 826416.31 | 6.48
7576 | Story9 | B12 | 40 MPa RC Beam (30 cm x 25 cm) | Beam | 40MPa | Concrete Rectangular | 250 | 300 | 750 | 6750 | 0.51 | 1238.53 | G300E | 2488402.17 | 19.52 | G300E | 2206956.52 | 17.32
7577 | Story9 | B13 | 40 MPa RC Beam (30 cm x 25 cm) | Beam | 40MPa | Concrete Rectangular | 250 | 300 | 750 | 4350 | 0.33 | 798.17 | G300E | 1677857.14 | 13.17 | G300E | 1133020.58 | 8.89
7578 | Story9 | B14 | 40 MPa RC Beam (30 cm x 25 cm) | Beam | 40MPa | Concrete Rectangular | 250 | 300 | 750 | 6750 | 0.51 | 1238.53 | G300E | 3869284.09 | 30.36 | G300E | 826416.31 | 6.48
7579 | Story9 | B15 | 40 MPa RC Beam (30 cm x 25 cm) | Beam | 40MPa | Concrete Rectangular | 250 | 300 | 750 | 4350 | 0.33 | 798.17 | G300E | 1221417.86 | 9.58 | G300E | 1779150 | 13.96
7580 | Story9 | B16 | 40 MPa RC Beam (30 cm x 25 cm) | Beam | 40MPa | Concrete Rectangular | 250 | 300 | 750 | 4350 | 0.33 | 798.17 | G300E | 1612110 | 12.65 | G300E | 763280 | 5.99
7581 | Story9 | B17 | 40 MPa RC Beam (30 cm x 25 cm) | Beam | 40MPa | Concrete Rectangular | 250 | 300 | 750 | 6750 | 0.51 | 1238.53 | G300E | 4201261.36 | 32.96 | G300E | 1201585.3 | 9.43
7582 | Story9 | B18 | 40 MPa RC Beam (30 cm x 25 cm) | Beam | 40MPa | Concrete Rectangular | 250 | 300 | 750 | 4350 | 0.33 | 798.17 | G300E | 1859003.57 | 14.59 | G300E | 513612.58 | 4.03
7583 | Story9 | B19 | 40 MPa RC Beam (30 cm x 25 cm) | Beam | 40MPa | Concrete Rectangular | 250 | 300 | 750 | 6750 | 0.51 | 1238.53 | G300E | 3562465.91 | 27.95 | G300E | 1722478.5 | 13.52
7584 | Story9 | B2 | 40 MPa RC Beam (30 cm x 25 cm) | Beam | 40MPa | Concrete Rectangular | 250 | 300 | 750 | 6750 | 0.51 | 1238.53 | G300E | 3868977.27 | 30.36 | G300E | 826416.31 | 6.48
7585 | Story9 | B20 | 40 MPa RC Beam (30 cm x 25 cm) | Beam | 40MPa | Concrete Rectangular | 250 | 300 | 750 | 4350 | 0.33 | 798.17 | G300E | 1939478.57 | 15.22 | G300E | 513612.58 | 4.03
7586 | Story9 | B21 | 40 MPa RC Beam (30 cm x 25 cm) | Beam | 40MPa | Concrete Rectangular | 250 | 300 | 750 | 6750 | 0.51 | 1238.53 | G300E | 3919108.7 | 30.75 | G300E | 349093.86 | 2.74
7587 | Story9 | B22 | 40 MPa RC Beam (30 cm x 25 cm) | Beam | 40MPa | Concrete Rectangular | 250 | 300 | 750 | 4350 | 0.33 | 798.17 | G300E | 1934507.14 | 15.18 | G300E | 513612.58 | 4.03
7588 | Story9 | B23 | 40 MPa RC Beam (30 cm x 25 cm) | Beam | 40MPa | Concrete Rectangular | 250 | 300 | 750 | 6750 | 0.51 | 1238.53 | G300E | 3930954.55 | 30.84 | G300E | 853263.2 | 6.7
7589 | Story9 | B24 | 40 MPa RC Beam (30 cm x 25 cm) | Beam | 40MPa | Concrete Rectangular | 250 | 300 | 750 | 4350 | 0.33 | 798.17 | G300E | 1937925 | 15.21 | G300E | 514593.19 | 4.04
7590 | Story9 | B25 | 40 MPa RC Beam (30 cm x 25 cm) | Beam | 40MPa | Concrete Rectangular | 250 | 300 | 750 | 6750 | 0.51 | 1238.53 | G300E | 3873272.73 | 30.39 | G300E | 507172.3 | 3.98
7591 | Story9 | B26 | 40 MPa RC Beam (30 cm x 25 cm) | Beam | 40MPa | Concrete Rectangular | 250 | 300 | 750 | 4350 | 0.33 | 798.17 | G300E | 1933885.71 | 15.17 | G300E | 513612.58 | 4.03
7592 | Story9 | B27 | 40 MPa RC Beam (30 cm x 25 cm) | Beam | 40MPa | Concrete Rectangular | 250 | 300 | 750 | 6750 | 0.51 | 1238.53 | G300E | 3569829.55 | 28.01 | G300E | 1722478.5 | 13.52
7593 | Story9 | B28 | 40 MPa RC Beam (30 cm x 25 cm) | Beam | 40MPa | Concrete Rectangular | 250 | 300 | 750 | 4350 | 0.33 | 798.17 | G300E | 1859003.57 | 14.59 | G300E | 513612.58 | 4.03
7594 | Story9 | B29 | 40 MPa RC Beam (30 cm x 25 cm) | Beam | 40MPa | Concrete Rectangular | 250 | 300 | 750 | 6750 | 0.51 | 1238.53 | G300E | 4200647.73 | 32.96 | G300E | 1201581.61 | 9.43
7595 | Story9 | B3 | 40 MPa RC Beam (30 cm x 25 cm) | Beam | 40MPa | Concrete Rectangular | 250 | 300 | 750 | 4350 | 0.33 | 798.17 | G300E | 1680342.86 | 13.18 | G300E | 1133020.58 | 8.89
7596 | Story9 | B30 | 40 MPa RC Beam (30 cm x 25 cm) | Beam | 40MPa | Concrete Rectangular | 250 | 300 | 750 | 4350 | 0.33 | 798.17 | G300E | 1591810 | 12.49 | G300E | 763280 | 5.99
7597 | Story9 | B31 | 40 MPa RC Beam (30 cm x 25 cm) | Beam | 40MPa | Concrete Rectangular | 250 | 300 | 750 | 4350 | 0.33 | 798.17 | G300E | 1748700 | 13.72 | G300E | 1294507.26 | 10.16
7598 | Story9 | B32 | 40 MPa RC Beam (30 cm x 25 cm) | Beam | 40MPa | Concrete Rectangular | 250 | 300 | 750 | 6750 | 0.51 | 1238.53 | G300E | 4104306.82 | 32.2 | G300E | 507172.3 | 3.98
7599 | Story9 | B33 | 40 MPa RC Beam (30 cm x 25 cm) | Beam | 40MPa | Concrete Rectangular | 250 | 300 | 750 | 4350 | 0.33 | 798.17 | G300E | 1807114.29 | 14.18 | G300E | 513612.58 | 4.03
7600 | Story9 | B34 | 40 MPa RC Beam (30 cm x 25 cm) | Beam | 40MPa | Concrete Rectangular | 250 | 300 | 750 | 6750 | 0.51 | 1238.53 | G300E | 4163829.55 | 32.67 | G300E | 853263.2 | 6.7
7601 | Story9 | B35 | 40 MPa RC Beam (30 cm x 25 cm) | Beam | 40MPa | Concrete Rectangular | 250 | 300 | 750 | 4350 | 0.33 | 798.17 | G300E | 1733164.29 | 13.6 | G300E | 864098.29 | 6.78
7602 | Story9 | B36 | 40 MPa RC Beam (30 cm x 25 cm) | Beam | 40MPa | Concrete Rectangular | 250 | 300 | 750 | 6750 | 0.51 | 1238.53 | G300E | 3415806.82 | 26.8 | G300E | 855817.47 | 6.72
7603 | Story9 | B37 | 40 MPa RC Beam (30 cm x 25 cm) | Beam | 40MPa | Concrete Rectangular | 250 | 300 | 750 | 4800 | 0.36 | 880.73 | G300E | 2083200 | 16.35 | G300E | 1478057.83 | 11.6
7604 | Story9 | B38 | 40 MPa RC Beam (30 cm x 25 cm) | Beam | 40MPa | Concrete Rectangular | 250 | 300 | 750 | 6750 | 0.51 | 1238.53 | G300E | 3272215.91 | 25.68 | G300E | 1722478.5 | 13.52
7605 | Story9 | B39 | 40 MPa RC Beam (30 cm x 25 cm) | Beam | 40MPa | Concrete Rectangular | 250 | 300 | 750 | 4800 | 0.36 | 880.73 | G300E | 2210560 | 17.34 | G300E | 1407520.96 | 11.04
7606 | Story9 | B4 | 40 MPa RC Beam (30 cm x 25 cm) | Beam | 40MPa | Concrete Rectangular | 250 | 300 | 750 | 6750 | 0.51 | 1238.53 | G300E | 2310120 | 18.13 | G300E | 2131920 | 16.73
7607 | Story9 | B40 | 40 MPa RC Beam (30 cm x 25 cm) | Beam | 40MPa | Concrete Rectangular | 250 | 300 | 750 | 6750 | 0.51 | 1238.53 | G300E | 4045090.91 | 31.74 | G300E | 853263.2 | 6.7
7608 | Story9 | B41 | 40 MPa RC Beam (30 cm x 25 cm) | Beam | 40MPa | Concrete Rectangular | 250 | 300 | 750 | 4350 | 0.33 | 798.17 | G300E | 1732542.86 | 13.59 | G300E | 864098.29 | 6.78
7609 | Story9 | B42 | 40 MPa RC Beam (30 cm x 25 cm) | Beam | 40MPa | Concrete Rectangular | 250 | 300 | 750 | 6750 | 0.51 | 1238.53 | G300E | 4164136.36 | 32.67 | G300E | 853263.2 | 6.7
7610 | Story9 | B43 | 40 MPa RC Beam (30 cm x 25 cm) | Beam | 40MPa | Concrete Rectangular | 250 | 300 | 750 | 4350 | 0.33 | 798.17 | G300E | 1807114.29 | 14.18 | G300E | 513612.58 | 4.03
7611 | Story9 | B44 | 40 MPa RC Beam (30 cm x 25 cm) | Beam | 40MPa | Concrete Rectangular | 250 | 300 | 750 | 6750 | 0.51 | 1238.53 | G300E | 4104306.82 | 32.2 | G300E | 507172.3 | 3.98
7612 | Story9 | B45 | 40 MPa RC Beam (30 cm x 25 cm) | Beam | 40MPa | Concrete Rectangular | 250 | 300 | 750 | 4350 | 0.33 | 798.17 | G300E | 1748700 | 13.72 | G300E | 1272301.87 | 9.98
7613 | Story9 | B46 | 40 MPa RC Beam (30 cm x 25 cm) | Beam | 40MPa | Concrete Rectangular | 250 | 300 | 750 | 4350 | 0.33 | 798.17 | G300E | 1117328.57 | 8.77 | G300E | 1833214.29 | 14.38
7614 | Story9 | B47 | 40 MPa RC Beam (30 cm x 25 cm) | Beam | 40MPa | Concrete Rectangular | 250 | 300 | 750 | 6750 | 0.51 | 1238.53 | G300E | 4516363.64 | 35.44 | G300E | 539775.72 | 4.24
7615 | Story9 | B48 | 40 MPa RC Beam (30 cm x 25 cm) | Beam | 40MPa | Concrete Rectangular | 250 | 300 | 750 | 4350 | 0.33 | 798.17 | G300E | 1812707.14 | 14.22 | G300E | 163126.86 | 1.28
7616 | Story9 | B49 | 40 MPa RC Beam (30 cm x 25 cm) | Beam | 40MPa | Concrete Rectangular | 250 | 300 | 750 | 6750 | 0.51 | 1238.53 | G300E | 4211693.18 | 33.05 | G300E | 854017.06 | 6.7
7617 | Story9 | B5 | 40 MPa RC Beam (30 cm x 25 cm) | Beam | 40MPa | Concrete Rectangular | 250 | 300 | 750 | 4350 | 0.33 | 798.17 | G300E | 1540411.76 | 12.09 | G300E | 237203.45 | 1.86
7618 | Story9 | B50 | 40 MPa RC Beam (30 cm x 25 cm) | Beam | 40MPa | Concrete Rectangular | 250 | 300 | 750 | 4350 | 0.33 | 798.17 | G300E | 1715764.29 | 13.46 | G300E | 864098.29 | 6.78
7619 | Story9 | B51 | 40 MPa RC Beam (30 cm x 25 cm) | Beam | 40MPa | Concrete Rectangular | 250 | 300 | 750 | 7200 | 0.54 | 1321.1 | G300E | 5043756.52 | 39.58 | G300E | 1694891.27 | 13.3
7620 | Story9 | B55 | 40 MPa RC Beam (30 cm x 25 cm) | Beam | 40MPa | Concrete Rectangular | 250 | 300 | 750 | 6750 | 0.51 | 1238.53 | G300E | 4728228.26 | 37.1 | G300E | 1588603.11 | 12.46
7621 | Story9 | B56 | 40 MPa RC Beam (30 cm x 25 cm) | Beam | 40MPa | Concrete Rectangular | 250 | 300 | 750 | 4350 | 0.33 | 798.17 | G300E | 1716075 | 13.46 | G300E | 864098.29 | 6.78
7622 | Story9 | B57 | 40 MPa RC Beam (30 cm x 25 cm) | Beam | 40MPa | Concrete Rectangular | 250 | 300 | 750 | 6750 | 0.51 | 1238.53 | G300E | 4212000 | 33.05 | G300E | 854022.58 | 6.7
7623 | Story9 | B58 | 40 MPa RC Beam (30 cm x 25 cm) | Beam | 40MPa | Concrete Rectangular | 250 | 300 | 750 | 4350 | 0.33 | 798.17 | G300E | 1812707.14 | 14.22 | G300E | 163126.86 | 1.28
7624 | Story9 | B59 | 40 MPa RC Beam (30 cm x 25 cm) | Beam | 40MPa | Concrete Rectangular | 250 | 300 | 750 | 6750 | 0.51 | 1238.53 | G300E | 4516363.64 | 35.44 | G300E | 539772.95 | 4.24
7625 | Story9 | B6 | 40 MPa RC Beam (30 cm x 25 cm) | Beam | 40MPa | Concrete Rectangular | 250 | 300 | 750 | 6750 | 0.51 | 1238.53 | G300E | 3399358.7 | 26.67 | G300E | 876936.23 | 6.88
7626 | Story9 | B60 | 40 MPa RC Beam (30 cm x 25 cm) | Beam | 40MPa | Concrete Rectangular | 250 | 300 | 750 | 4350 | 0.33 | 798.17 | G300E | 1117328.57 | 8.77 | G300E | 1833214.29 | 14.38
7627 | Story9 | B61 | 40 MPa RC Beam (30 cm x 25 cm) | Beam | 40MPa | Concrete Rectangular | 250 | 300 | 750 | 4350 | 0.33 | 798.17 | G300E | 1731843.75 | 13.59 | G300E | 1294402.04 | 10.16
7628 | Story9 | B62 | 40 MPa RC Beam (30 cm x 25 cm) | Beam | 40MPa | Concrete Rectangular | 250 | 300 | 750 | 6750 | 0.51 | 1238.53 | G300E | 4516363.64 | 35.44 | G300E | 539774.8 | 4.24
7629 | Story9 | B63 | 40 MPa RC Beam (30 cm x 25 cm) | Beam | 40MPa | Concrete Rectangular | 250 | 300 | 750 | 4350 | 0.33 | 798.17 | G300E | 1807114.29 | 14.18 | G300E | 513612.58 | 4.03
7630 | Story9 | B64 | 40 MPa RC Beam (30 cm x 25 cm) | Beam | 40MPa | Concrete Rectangular | 250 | 300 | 750 | 6750 | 0.51 | 1238.53 | G300E | 4211693.18 | 33.05 | G300E | 854017.98 | 6.7
7631 | Story9 | B65 | 40 MPa RC Beam (30 cm x 25 cm) | Beam | 40MPa | Concrete Rectangular | 250 | 300 | 750 | 4350 | 0.33 | 798.17 | G300E | 1732853.57 | 13.6 | G300E | 864098.29 | 6.78
7632 | Story9 | B66 | 40 MPa RC Beam (30 cm x 25 cm) | Beam | 40MPa | Concrete Rectangular | 250 | 300 | 750 | 7200 | 0.54 | 1321.1 | G300E | 5046260.87 | 39.59 | G300E | 1694656.49 | 13.3
7633 | Story9 | B67 | 40 MPa RC Beam (30 cm x 25 cm) | Beam | 40MPa | Concrete Rectangular | 250 | 300 | 750 | 4350 | 0.33 | 798.17 | G300E | 2005640 | 15.74 | G300E | 1275565.87 | 10.01
7634 | Story9 | B69 | 40 MPa RC Beam (30 cm x 25 cm) | Beam | 40MPa | Concrete Rectangular | 250 | 300 | 750 | 4350 | 0.33 | 798.17 | G300E | 2005640 | 15.74 | G300E | 1275565.87 | 10.01
7635 | Story9 | B7 | 40 MPa RC Beam (30 cm x 25 cm) | Beam | 40MPa | Concrete Rectangular | 250 | 300 | 750 | 4350 | 0.33 | 798.17 | G300E | 2015603.57 | 15.82 | G300E | 169166.22 | 1.33
7636 | Story9 | B70 | 40 MPa RC Beam (30 cm x 25 cm) | Beam | 40MPa | Concrete Rectangular | 250 | 300 | 750 | 6750 | 0.51 | 1238.53 | G300E | 4731163.04 | 37.12 | G300E | 1588745.74 | 12.47
7637 | Story9 | B71 | 40 MPa RC Beam (30 cm x 25 cm) | Beam | 40MPa | Concrete Rectangular | 250 | 300 | 750 | 4350 | 0.33 | 798.17 | G300E | 1732853.57 | 13.6 | G300E | 864098.29 | 6.78
7638 | Story9 | B72 | 40 MPa RC Beam (30 cm x 25 cm) | Beam | 40MPa | Concrete Rectangular | 250 | 300 | 750 | 6750 | 0.51 | 1238.53 | G300E | 4211693.18 | 33.05 | G300E | 854017.98 | 6.7
7639 | Story9 | B73 | 40 MPa RC Beam (30 cm x 25 cm) | Beam | 40MPa | Concrete Rectangular | 250 | 300 | 750 | 4350 | 0.33 | 798.17 | G300E | 1807114.29 | 14.18 | G300E | 513612.58 | 4.03
7640 | Story9 | B74 | 40 MPa RC Beam (30 cm x 25 cm) | Beam | 40MPa | Concrete Rectangular | 250 | 300 | 750 | 6750 | 0.51 | 1238.53 | G300E | 4516363.64 | 35.44 | G300E | 539772.95 | 4.24
7641 | Story9 | B75 | 40 MPa RC Beam (30 cm x 25 cm) | Beam | 40MPa | Concrete Rectangular | 250 | 300 | 750 | 4350 | 0.33 | 798.17 | G300E | 1731571.88 | 13.59 | G300E | 1272367.93 | 9.98
7642 | Story9 | B76 | 40 MPa RC Beam (30 cm x 25 cm) | Beam | 40MPa | Concrete Rectangular | 250 | 300 | 750 | 4350 | 0.33 | 798.17 | G300E | 1707520 | 13.4 | G300E | 763280 | 5.99
7643 | Story9 | B77 | 40 MPa RC Beam (30 cm x 25 cm) | Beam | 40MPa | Concrete Rectangular | 250 | 300 | 750 | 6750 | 0.51 | 1238.53 | G300E | 4104306.82 | 32.2 | G300E | 507172.3 | 3.98
7644 | Story9 | B78 | 40 MPa RC Beam (30 cm x 25 cm) | Beam | 40MPa | Concrete Rectangular | 250 | 300 | 750 | 4350 | 0.33 | 798.17 | G300E | 1859003.57 | 14.59 | G300E | 513612.58 | 4.03
7645 | Story9 | B79 | 40 MPa RC Beam (30 cm x 25 cm) | Beam | 40MPa | Concrete Rectangular | 250 | 300 | 750 | 6750 | 0.51 | 1238.53 | G300E | 4163829.55 | 32.67 | G300E | 853263.2 | 6.7
7646 | Story9 | B8 | 40 MPa RC Beam (30 cm x 25 cm) | Beam | 40MPa | Concrete Rectangular | 250 | 300 | 750 | 6750 | 0.51 | 1238.53 | G300E | 3453852.27 | 27.1 | G300E | 799569.41 | 6.27
7647 | Story9 | B80 | 40 MPa RC Beam (30 cm x 25 cm) | Beam | 40MPa | Concrete Rectangular | 250 | 300 | 750 | 4350 | 0.33 | 798.17 | G300E | 1933885.71 | 15.17 | G300E | 513612.58 | 4.03
7648 | Story9 | B81 | 40 MPa RC Beam (30 cm x 25 cm) | Beam | 40MPa | Concrete Rectangular | 250 | 300 | 750 | 6750 | 0.51 | 1238.53 | G300E | 4045397.73 | 31.74 | G300E | 853263.2 | 6.7
7649 | Story9 | B82 | 40 MPa RC Beam (30 cm x 25 cm) | Beam | 40MPa | Concrete Rectangular | 250 | 300 | 750 | 4350 | 0.33 | 798.17 | G300E | 1938235.71 | 15.21 | G300E | 514644.46 | 4.04
7650 | Story9 | B83 | 40 MPa RC Beam (30 cm x 25 cm) | Beam | 40MPa | Concrete Rectangular | 250 | 300 | 750 | 6750 | 0.51 | 1238.53 | G300E | 3276204.55 | 25.71 | G300E | 1722478.5 | 13.52
7651 | Story9 | B84 | 40 MPa RC Beam (30 cm x 25 cm) | Beam | 40MPa | Concrete Rectangular | 250 | 300 | 750 | 4350 | 0.33 | 798.17 | G300E | 1938235.71 | 15.21 | G300E | 514646.32 | 4.04
7652 | Story9 | B85 | 40 MPa RC Beam (30 cm x 25 cm) | Beam | 40MPa | Concrete Rectangular | 250 | 300 | 750 | 6750 | 0.51 | 1238.53 | G300E | 4045397.73 | 31.74 | G300E | 853263.2 | 6.7
7653 | Story9 | B86 | 40 MPa RC Beam (30 cm x 25 cm) | Beam | 40MPa | Concrete Rectangular | 250 | 300 | 750 | 4350 | 0.33 | 798.17 | G300E | 1933885.71 | 15.17 | G300E | 513612.58 | 4.03
7654 | Story9 | B87 | 40 MPa RC Beam (30 cm x 25 cm) | Beam | 40MPa | Concrete Rectangular | 250 | 300 | 750 | 6750 | 0.51 | 1238.53 | G300E | 4163829.55 | 32.67 | G300E | 853263.2 | 6.7
7655 | Story9 | B88 | 40 MPa RC Beam (30 cm x 25 cm) | Beam | 40MPa | Concrete Rectangular | 250 | 300 | 750 | 4350 | 0.33 | 798.17 | G300E | 1859003.57 | 14.59 | G300E | 513612.58 | 4.03
7656 | Story9 | B89 | 40 MPa RC Beam (30 cm x 25 cm) | Beam | 40MPa | Concrete Rectangular | 250 | 300 | 750 | 6750 | 0.51 | 1238.53 | G300E | 4104306.82 | 32.2 | G300E | 507172.3 | 3.98
7657 | Story9 | B9 | 40 MPa RC Beam (30 cm x 25 cm) | Beam | 40MPa | Concrete Rectangular | 250 | 300 | 750 | 4350 | 0.33 | 798.17 | G300E | 2024614.29 | 15.89 | G300E | 169141.05 | 1.33
7658 | Story9 | B90 | 40 MPa RC Beam (30 cm x 25 cm) | Beam | 40MPa | Concrete Rectangular | 250 | 300 | 750 | 4350 | 0.33 | 798.17 | G300E | 1707810 | 13.4 | G300E | 763280 | 5.99
7659 | Story9 | B91 | 40 MPa RC Beam (30 cm x 25 cm) | Beam | 40MPa | Concrete Rectangular | 250 | 300 | 750 | 4350 | 0.33 | 798.17 | G300E | 1221417.86 | 9.58 | G300E | 1779150 | 13.96
7660 | Story9 | B92 | 40 MPa RC Beam (30 cm x 25 cm) | Beam | 40MPa | Concrete Rectangular | 250 | 300 | 750 | 6750 | 0.51 | 1238.53 | G300E | 4200647.73 | 32.96 | G300E | 1201584.38 | 9.43
7661 | Story9 | B93 | 40 MPa RC Beam (30 cm x 25 cm) | Beam | 40MPa | Concrete Rectangular | 250 | 300 | 750 | 4350 | 0.33 | 798.17 | G300E | 1677857.14 | 13.17 | G300E | 1133020.58 | 8.89
7662 | Story9 | B94 | 40 MPa RC Beam (30 cm x 25 cm) | Beam | 40MPa | Concrete Rectangular | 250 | 300 | 750 | 6750 | 0.51 | 1238.53 | G300E | 3569522.73 | 28.01 | G300E | 1722478.5 | 13.52
7663 | Story9 | B95 | 40 MPa RC Beam (30 cm x 25 cm) | Beam | 40MPa | Concrete Rectangular | 250 | 300 | 750 | 4350 | 0.33 | 798.17 | G300E | 1613850 | 12.66 | G300E | 404861.34 | 3.18
7664 | Story9 | B96 | 40 MPa RC Beam (30 cm x 25 cm) | Beam | 40MPa | Concrete Rectangular | 250 | 300 | 750 | 6750 | 0.51 | 1238.53 | G300E | 3872659.09 | 30.39 | G300E | 507172.3 | 3.98
7665 | Story9 | B97 | 40 MPa RC Beam (30 cm x 25 cm) | Beam | 40MPa | Concrete Rectangular | 250 | 300 | 750 | 4350 | 0.33 | 798.17 | G300E | 2024614.29 | 15.89 | G300E | 169153.17 | 1.33
7666 | Story9 | B98 | 40 MPa RC Beam (30 cm x 25 cm) | Beam | 40MPa | Concrete Rectangular | 250 | 300 | 750 | 6750 | 0.51 | 1238.53 | G300E | 3933409.09 | 30.86 | G300E | 853263.2 | 6.7
7667 | Story9 | B99 | 40 MPa RC Beam (30 cm x 25 cm) | Beam | 40MPa | Concrete Rectangular | 250 | 300 | 750 | 4350 | 0.33 | 798.17 | G300E | 2024614.29 | 15.89 | G300E | 169151.3 | 1.33

## Columns
| Story | Label | Section | Structural_Element_Type | Material | Cross_Section_Type | Width_(mm) | Depth_(mm) | Area_(cm^2) | Length_(mm) | Volume_(m^3) | Mass_(kg) | Long._Rebar_Material | Long._Rebar_Volume_(mm^3) | Long._Rebar_Mass_(kg) | Tran._Rebar_Material | Tran._Rebar_Volume_(mm^3) | Tran._Rebar_Mass_(kg)
0 | Story1 | C1 | 40 MPa RC Column (100 cm x 100 cm) | Column | 40MPa | Concrete Rectangular | 1000 | 1000 | 10000 | 3200 | 3.2 | 7828.75 | G300E | 74955733.33 | 588.13 | G300E | 0 | 0
1 | Story1 | C10 | 40 MPa RC Column (100 cm x 100 cm) | Column | 40MPa | Concrete Rectangular | 1000 | 1000 | 10000 | 3200 | 3.2 | 7828.75 | G300E | 196798933.33 | 1544.16 | G300E | 0 | 0
2 | Story1 | C11 | 40 MPa RC Column (100 cm x 100 cm) | Column | 40MPa | Concrete Rectangular | 1000 | 1000 | 10000 | 3200 | 3.2 | 7828.75 | G300E | 194939733.33 | 1529.57 | G300E | 0 | 0
3 | Story1 | C12 | 40 MPa RC Column (100 cm x 100 cm) | Column | 40MPa | Concrete Rectangular | 1000 | 1000 | 10000 | 3200 | 3.2 | 7828.75 | G300E | 174837333.33 | 1371.84 | G300E | 0 | 0
4 | Story1 | C13 | 40 MPa RC Column (100 cm x 100 cm) | Column | 40MPa | Concrete Rectangular | 1000 | 1000 | 10000 | 3200 | 3.2 | 7828.75 | G300E | 174891733.33 | 1372.27 | G300E | 0 | 0
5 | Story1 | C14 | 40 MPa RC Column (100 cm x 100 cm) | Column | 40MPa | Concrete Rectangular | 1000 | 1000 | 10000 | 3200 | 3.2 | 7828.75 | G300E | 194868266.67 | 1529.01 | G300E | 0 | 0
6 | Story1 | C15 | 40 MPa RC Column (100 cm x 100 cm) | Column | 40MPa | Concrete Rectangular | 1000 | 1000 | 10000 | 3200 | 3.2 | 7828.75 | G300E | 196818133.33 | 1544.31 | G300E | 0 | 0
7 | Story1 | C16 | 40 MPa RC Column (100 cm x 100 cm) | Column | 40MPa | Concrete Rectangular | 1000 | 1000 | 10000 | 3200 | 3.2 | 7828.75 | G300E | 95433600 | 748.81 | G300E | 0 | 0
8 | Story1 | C17 | 40 MPa RC Column (100 cm x 100 cm) | Column | 40MPa | Concrete Rectangular | 1000 | 1000 | 10000 | 3200 | 3.2 | 7828.75 | G300E | 100869333.33 | 791.46 | G300E | 0 | 0
9 | Story1 | C18 | 40 MPa RC Column (100 cm x 100 cm) | Column | 40MPa | Concrete Rectangular | 1000 | 1000 | 10000 | 3200 | 3.2 | 7828.75 | G300E | 218718933.33 | 1716.15 | G300E | 0 | 0
10 | Story1 | C19 | 40 MPa RC Column (100 cm x 100 cm) | Column | 40MPa | Concrete Rectangular | 1000 | 1000 | 10000 | 3200 | 3.2 | 7828.75 | G300E | 206576000 | 1620.87 | G300E | 0 | 0
11 | Story1 | C2 | 40 MPa RC Column (100 cm x 100 cm) | Column | 40MPa | Concrete Rectangular | 1000 | 1000 | 10000 | 3200 | 3.2 | 7828.75 | G300E | 109094400 | 856 | G300E | 0 | 0
12 | Story1 | C20 | 40 MPa RC Column (100 cm x 100 cm) | Column | 40MPa | Concrete Rectangular | 1000 | 1000 | 10000 | 3200 | 3.2 | 7828.75 | G300E | 139867733.33 | 1097.45 | G300E | 0 | 0
13 | Story1 | C21 | 40 MPa RC Column (100 cm x 100 cm) | Column | 40MPa | Concrete Rectangular | 1000 | 1000 | 10000 | 3200 | 3.2 | 7828.75 | G300E | 139445333.33 | 1094.14 | G300E | 0 | 0
14 | Story1 | C22 | 40 MPa RC Column (100 cm x 100 cm) | Column | 40MPa | Concrete Rectangular | 1000 | 1000 | 10000 | 3200 | 3.2 | 7828.75 | G300E | 206662400 | 1621.55 | G300E | 0 | 0
15 | Story1 | C23 | 40 MPa RC Column (100 cm x 100 cm) | Column | 40MPa | Concrete Rectangular | 1000 | 1000 | 10000 | 3200 | 3.2 | 7828.75 | G300E | 218729600 | 1716.23 | G300E | 0 | 0
16 | Story1 | C24 | 40 MPa RC Column (100 cm x 100 cm) | Column | 40MPa | Concrete Rectangular | 1000 | 1000 | 10000 | 3200 | 3.2 | 7828.75 | G300E | 100885333.33 | 791.58 | G300E | 0 | 0
17 | Story1 | C25 | 40 MPa RC Column (100 cm x 100 cm) | Column | 40MPa | Concrete Rectangular | 1000 | 1000 | 10000 | 3200 | 3.2 | 7828.75 | G300E | 89224960 | 700.09 | G300E | 0 | 0
18 | Story1 | C26 | 40 MPa RC Column (100 cm x 100 cm) | Column | 40MPa | Concrete Rectangular | 1000 | 1000 | 10000 | 3200 | 3.2 | 7828.75 | G300E | 223758933.33 | 1755.7 | G300E | 0 | 0
19 | Story1 | C27 | 40 MPa RC Column (100 cm x 100 cm) | Column | 40MPa | Concrete Rectangular | 1000 | 1000 | 10000 | 3200 | 3.2 | 7828.75 | G300E | 196987733.33 | 1545.64 | G300E | 0 | 0
20 | Story1 | C3 | 40 MPa RC Column (100 cm x 100 cm) | Column | 40MPa | Concrete Rectangular | 1000 | 1000 | 10000 | 3200 | 3.2 | 7828.75 | G300E | 115707733.33 | 907.89 | G300E | 0 | 0
21 | Story1 | C30 | 40 MPa RC Column (100 cm x 100 cm) | Column | 40MPa | Concrete Rectangular | 1000 | 1000 | 10000 | 3200 | 3.2 | 7828.75 | G300E | 197032533.33 | 1545.99 | G300E | 0 | 0
22 | Story1 | C31 | 40 MPa RC Column (100 cm x 100 cm) | Column | 40MPa | Concrete Rectangular | 1000 | 1000 | 10000 | 3200 | 3.2 | 7828.75 | G300E | 223769600 | 1755.78 | G300E | 0 | 0
23 | Story1 | C32 | 40 MPa RC Column (100 cm x 100 cm) | Column | 40MPa | Concrete Rectangular | 1000 | 1000 | 10000 | 3200 | 3.2 | 7828.75 | G300E | 89233280 | 700.16 | G300E | 0 | 0
24 | Story1 | C33 | 40 MPa RC Column (100 cm x 100 cm) | Column | 40MPa | Concrete Rectangular | 1000 | 1000 | 10000 | 3200 | 3.2 | 7828.75 | G300E | 89233280 | 700.16 | G300E | 0 | 0
25 | Story1 | C34 | 40 MPa RC Column (100 cm x 100 cm) | Column | 40MPa | Concrete Rectangular | 1000 | 1000 | 10000 | 3200 | 3.2 | 7828.75 | G300E | 223765333.33 | 1755.75 | G300E | 0 | 0
26 | Story1 | C35 | 40 MPa RC Column (100 cm x 100 cm) | Column | 40MPa | Concrete Rectangular | 1000 | 1000 | 10000 | 3200 | 3.2 | 7828.75 | G300E | 197025066.67 | 1545.93 | G300E | 0 | 0
27 | Story1 | C38 | 40 MPa RC Column (100 cm x 100 cm) | Column | 40MPa | Concrete Rectangular | 1000 | 1000 | 10000 | 3200 | 3.2 | 7828.75 | G300E | 197044266.67 | 1546.08 | G300E | 0 | 0
28 | Story1 | C39 | 40 MPa RC Column (100 cm x 100 cm) | Column | 40MPa | Concrete Rectangular | 1000 | 1000 | 10000 | 3200 | 3.2 | 7828.75 | G300E | 223769600 | 1755.78 | G300E | 0 | 0
29 | Story1 | C4 | 40 MPa RC Column (100 cm x 100 cm) | Column | 40MPa | Concrete Rectangular | 1000 | 1000 | 10000 | 3200 | 3.2 | 7828.75 | G300E | 103800960 | 814.46 | G300E | 0 | 0
30 | Story1 | C40 | 40 MPa RC Column (100 cm x 100 cm) | Column | 40MPa | Concrete Rectangular | 1000 | 1000 | 10000 | 3200 | 3.2 | 7828.75 | G300E | 89226880 | 700.11 | G300E | 0 | 0
31 | Story1 | C41 | 40 MPa RC Column (100 cm x 100 cm) | Column | 40MPa | Concrete Rectangular | 1000 | 1000 | 10000 | 3200 | 3.2 | 7828.75 | G300E | 100883200 | 791.57 | G300E | 0 | 0
32 | Story1 | C42 | 40 MPa RC Column (100 cm x 100 cm) | Column | 40MPa | Concrete Rectangular | 1000 | 1000 | 10000 | 3200 | 3.2 | 7828.75 | G300E | 218728533.33 | 1716.23 | G300E | 0 | 0
33 | Story1 | C43 | 40 MPa RC Column (100 cm x 100 cm) | Column | 40MPa | Concrete Rectangular | 1000 | 1000 | 10000 | 3200 | 3.2 | 7828.75 | G300E | 206675200 | 1621.65 | G300E | 0 | 0
34 | Story1 | C44 | 40 MPa RC Column (100 cm x 100 cm) | Column | 40MPa | Concrete Rectangular | 1000 | 1000 | 10000 | 3200 | 3.2 | 7828.75 | G300E | 139585066.67 | 1095.24 | G300E | 0 | 0
35 | Story1 | C45 | 40 MPa RC Column (100 cm x 100 cm) | Column | 40MPa | Concrete Rectangular | 1000 | 1000 | 10000 | 3200 | 3.2 | 7828.75 | G300E | 139576533.33 | 1095.17 | G300E | 0 | 0
36 | Story1 | C46 | 40 MPa RC Column (100 cm x 100 cm) | Column | 40MPa | Concrete Rectangular | 1000 | 1000 | 10000 | 3200 | 3.2 | 7828.75 | G300E | 206678400 | 1621.68 | G300E | 0 | 0
37 | Story1 | C47 | 40 MPa RC Column (100 cm x 100 cm) | Column | 40MPa | Concrete Rectangular | 1000 | 1000 | 10000 | 3200 | 3.2 | 7828.75 | G300E | 218731733.33 | 1716.25 | G300E | 0 | 0
38 | Story1 | C48 | 40 MPa RC Column (100 cm x 100 cm) | Column | 40MPa | Concrete Rectangular | 1000 | 1000 | 10000 | 3200 | 3.2 | 7828.75 | G300E | 100872533.33 | 791.48 | G300E | 0 | 0
39 | Story1 | C49 | 40 MPa RC Column (100 cm x 100 cm) | Column | 40MPa | Concrete Rectangular | 1000 | 1000 | 10000 | 3200 | 3.2 | 7828.75 | G300E | 95425066.67 | 748.74 | G300E | 0 | 0
40 | Story1 | C5 | 40 MPa RC Column (100 cm x 100 cm) | Column | 40MPa | Concrete Rectangular | 1000 | 1000 | 10000 | 3200 | 3.2 | 7828.75 | G300E | 103815040 | 814.57 | G300E | 0 | 0
41 | Story1 | C50 | 40 MPa RC Column (100 cm x 100 cm) | Column | 40MPa | Concrete Rectangular | 1000 | 1000 | 10000 | 3200 | 3.2 | 7828.75 | G300E | 196818133.33 | 1544.31 | G300E | 0 | 0
42 | Story1 | C51 | 40 MPa RC Column (100 cm x 100 cm) | Column | 40MPa | Concrete Rectangular | 1000 | 1000 | 10000 | 3200 | 3.2 | 7828.75 | G300E | 194873600 | 1529.05 | G300E | 0 | 0
43 | Story1 | C52 | 40 MPa RC Column (100 cm x 100 cm) | Column | 40MPa | Concrete Rectangular | 1000 | 1000 | 10000 | 3200 | 3.2 | 7828.75 | G300E | 174946133.33 | 1372.69 | G300E | 0 | 0
44 | Story1 | C53 | 40 MPa RC Column (100 cm x 100 cm) | Column | 40MPa | Concrete Rectangular | 1000 | 1000 | 10000 | 3200 | 3.2 | 7828.75 | G300E | 174942933.33 | 1372.67 | G300E | 0 | 0
45 | Story1 | C54 | 40 MPa RC Column (100 cm x 100 cm) | Column | 40MPa | Concrete Rectangular | 1000 | 1000 | 10000 | 3200 | 3.2 | 7828.75 | G300E | 194875733.33 | 1529.07 | G300E | 0 | 0
46 | Story1 | C55 | 40 MPa RC Column (100 cm x 100 cm) | Column | 40MPa | Concrete Rectangular | 1000 | 1000 | 10000 | 3200 | 3.2 | 7828.75 | G300E | 196818133.33 | 1544.31 | G300E | 0 | 0
47 | Story1 | C56 | 40 MPa RC Column (100 cm x 100 cm) | Column | 40MPa | Concrete Rectangular | 1000 | 1000 | 10000 | 3200 | 3.2 | 7828.75 | G300E | 95454933.33 | 748.97 | G300E | 0 | 0
48 | Story1 | C57 | 40 MPa RC Column (100 cm x 100 cm) | Column | 40MPa | Concrete Rectangular | 1000 | 1000 | 10000 | 3200 | 3.2 | 7828.75 | G300E | 74949333.33 | 588.08 | G300E | 0 | 0
49 | Story1 | C58 | 40 MPa RC Column (100 cm x 100 cm) | Column | 40MPa | Concrete Rectangular | 1000 | 1000 | 10000 | 3200 | 3.2 | 7828.75 | G300E | 109036800 | 855.54 | G300E | 0 | 0
50 | Story1 | C59 | 40 MPa RC Column (100 cm x 100 cm) | Column | 40MPa | Concrete Rectangular | 1000 | 1000 | 10000 | 3200 | 3.2 | 7828.75 | G300E | 115632000 | 907.29 | G300E | 0 | 0
51 | Story1 | C6 | 40 MPa RC Column (100 cm x 100 cm) | Column | 40MPa | Concrete Rectangular | 1000 | 1000 | 10000 | 3200 | 3.2 | 7828.75 | G300E | 115625600 | 907.24 | G300E | 0 | 0
52 | Story1 | C60 | 40 MPa RC Column (100 cm x 100 cm) | Column | 40MPa | Concrete Rectangular | 1000 | 1000 | 10000 | 3200 | 3.2 | 7828.75 | G300E | 103828480 | 814.68 | G300E | 0 | 0
53 | Story1 | C61 | 40 MPa RC Column (100 cm x 100 cm) | Column | 40MPa | Concrete Rectangular | 1000 | 1000 | 10000 | 3200 | 3.2 | 7828.75 | G300E | 103834240 | 814.72 | G300E | 0 | 0
54 | Story1 | C62 | 40 MPa RC Column (100 cm x 100 cm) | Column | 40MPa | Concrete Rectangular | 1000 | 1000 | 10000 | 3200 | 3.2 | 7828.75 | G300E | 115640533.33 | 907.36 | G300E | 0 | 0
55 | Story1 | C63 | 40 MPa RC Column (100 cm x 100 cm) | Column | 40MPa | Concrete Rectangular | 1000 | 1000 | 10000 | 3200 | 3.2 | 7828.75 | G300E | 109030400 | 855.49 | G300E | 0 | 0
56 | Story1 | C64 | 40 MPa RC Column (100 cm x 100 cm) | Column | 40MPa | Concrete Rectangular | 1000 | 1000 | 10000 | 3200 | 3.2 | 7828.75 | G300E | 74962133.33 | 588.18 | G300E | 0 | 0
57 | Story1 | C7 | 40 MPa RC Column (100 cm x 100 cm) | Column | 40MPa | Concrete Rectangular | 1000 | 1000 | 10000 | 3200 | 3.2 | 7828.75 | G300E | 109049600 | 855.64 | G300E | 0 | 0
58 | Story1 | C8 | 40 MPa RC Column (100 cm x 100 cm) | Column | 40MPa | Concrete Rectangular | 1000 | 1000 | 10000 | 3200 | 3.2 | 7828.75 | G300E | 74958933.33 | 588.16 | G300E | 0 | 0
59 | Story1 | C9 | 40 MPa RC Column (100 cm x 100 cm) | Column | 40MPa | Concrete Rectangular | 1000 | 1000 | 10000 | 3200 | 3.2 | 7828.75 | G300E | 95458133.33 | 749 | G300E | 0 | 0
60 | Story10 | C1 | 40 MPa RC Column (92.5 cm x 92.5 cm) | Column | 40MPa | Concrete Rectangular | 925 | 925 | 8556.3 | 3100 | 2.65 | 6489.14 | G300E | 126875766.67 | 995.51 | G300E | 0 | 0
61 | Story10 | C10 | 40 MPa RC Column (92.5 cm x 92.5 cm) | Column | 40MPa | Concrete Rectangular | 925 | 925 | 8556.3 | 3100 | 2.65 | 6489.14 | G300E | 156171800 | 1225.38 | G300E | 0 | 0
62 | Story10 | C11 | 40 MPa RC Column (92.5 cm x 92.5 cm) | Column | 40MPa | Concrete Rectangular | 925 | 925 | 8556.3 | 3100 | 2.65 | 6489.14 | G300E | 154869800 | 1215.17 | G300E | 0 | 0
63 | Story10 | C12 | 40 MPa RC Column (92.5 cm x 92.5 cm) | Column | 40MPa | Concrete Rectangular | 925 | 925 | 8556.3 | 3100 | 2.65 | 6489.14 | G300E | 134155600 | 1052.63 | G300E | 0 | 0
64 | Story10 | C13 | 40 MPa RC Column (92.5 cm x 92.5 cm) | Column | 40MPa | Concrete Rectangular | 925 | 925 | 8556.3 | 3100 | 2.65 | 6489.14 | G300E | 134168000 | 1052.73 | G300E | 0 | 0
65 | Story10 | C14 | 40 MPa RC Column (92.5 cm x 92.5 cm) | Column | 40MPa | Concrete Rectangular | 925 | 925 | 8556.3 | 3100 | 2.65 | 6489.14 | G300E | 154825366.67 | 1214.82 | G300E | 0 | 0
66 | Story10 | C15 | 40 MPa RC Column (92.5 cm x 92.5 cm) | Column | 40MPa | Concrete Rectangular | 925 | 925 | 8556.3 | 3100 | 2.65 | 6489.14 | G300E | 156191433.33 | 1225.54 | G300E | 0 | 0
67 | Story10 | C16 | 40 MPa RC Column (92.5 cm x 92.5 cm) | Column | 40MPa | Concrete Rectangular | 925 | 925 | 8556.3 | 3100 | 2.65 | 6489.14 | G300E | 116501100 | 914.11 | G300E | 0 | 0
68 | Story10 | C17 | 40 MPa RC Column (92.5 cm x 92.5 cm) | Column | 40MPa | Concrete Rectangular | 925 | 925 | 8556.3 | 3100 | 2.65 | 6489.14 | G300E | 117584033.33 | 922.61 | G300E | 0 | 0
69 | Story10 | C18 | 40 MPa RC Column (92.5 cm x 92.5 cm) | Column | 40MPa | Concrete Rectangular | 925 | 925 | 8556.3 | 3100 | 2.65 | 6489.14 | G300E | 175288466.67 | 1375.38 | G300E | 0 | 0
70 | Story10 | C19 | 40 MPa RC Column (92.5 cm x 92.5 cm) | Column | 40MPa | Concrete Rectangular | 925 | 925 | 8556.3 | 3100 | 2.65 | 6489.14 | G300E | 163178833.33 | 1280.36 | G300E | 0 | 0
71 | Story10 | C2 | 40 MPa RC Column (92.5 cm x 92.5 cm) | Column | 40MPa | Concrete Rectangular | 925 | 925 | 8556.3 | 3100 | 2.65 | 6489.14 | G300E | 116818540 | 916.6 | G300E | 0 | 0
72 | Story10 | C20 | 40 MPa RC Column (92.5 cm x 92.5 cm) | Column | 40MPa | Concrete Rectangular | 925 | 925 | 8556.3 | 3100 | 2.65 | 6489.14 | G300E | 103237233.33 | 810.04 | G300E | 0 | 0
73 | Story10 | C21 | 40 MPa RC Column (92.5 cm x 92.5 cm) | Column | 40MPa | Concrete Rectangular | 925 | 925 | 8556.3 | 3100 | 2.65 | 6489.14 | G300E | 103027466.67 | 808.39 | G300E | 0 | 0
74 | Story10 | C22 | 40 MPa RC Column (92.5 cm x 92.5 cm) | Column | 40MPa | Concrete Rectangular | 925 | 925 | 8556.3 | 3100 | 2.65 | 6489.14 | G300E | 163221200 | 1280.69 | G300E | 0 | 0
75 | Story10 | C23 | 40 MPa RC Column (92.5 cm x 92.5 cm) | Column | 40MPa | Concrete Rectangular | 925 | 925 | 8556.3 | 3100 | 2.65 | 6489.14 | G300E | 175300866.67 | 1375.48 | G300E | 0 | 0
76 | Story10 | C24 | 40 MPa RC Column (92.5 cm x 92.5 cm) | Column | 40MPa | Concrete Rectangular | 925 | 925 | 8556.3 | 3100 | 2.65 | 6489.14 | G300E | 117579900 | 922.58 | G300E | 0 | 0
77 | Story10 | C25 | 40 MPa RC Column (92.5 cm x 92.5 cm) | Column | 40MPa | Concrete Rectangular | 925 | 925 | 8556.3 | 3100 | 2.65 | 6489.14 | G300E | 124436066.67 | 976.37 | G300E | 0 | 0
78 | Story10 | C26 | 40 MPa RC Column (92.5 cm x 92.5 cm) | Column | 40MPa | Concrete Rectangular | 925 | 925 | 8556.3 | 3100 | 2.65 | 6489.14 | G300E | 180129633.33 | 1413.36 | G300E | 0 | 0
79 | Story10 | C27 | 40 MPa RC Column (92.5 cm x 92.5 cm) | Column | 40MPa | Concrete Rectangular | 925 | 925 | 8556.3 | 3100 | 2.65 | 6489.14 | G300E | 155569366.67 | 1220.65 | G300E | 0 | 0
80 | Story10 | C3 | 40 MPa RC Column (92.5 cm x 92.5 cm) | Column | 40MPa | Concrete Rectangular | 925 | 925 | 8556.3 | 3100 | 2.65 | 6489.14 | G300E | 118562600 | 930.29 | G300E | 0 | 0
81 | Story10 | C30 | 40 MPa RC Column (92.5 cm x 92.5 cm) | Column | 40MPa | Concrete Rectangular | 925 | 925 | 8556.3 | 3100 | 2.65 | 6489.14 | G300E | 155602433.33 | 1220.91 | G300E | 0 | 0
82 | Story10 | C31 | 40 MPa RC Column (92.5 cm x 92.5 cm) | Column | 40MPa | Concrete Rectangular | 925 | 925 | 8556.3 | 3100 | 2.65 | 6489.14 | G300E | 180138933.33 | 1413.44 | G300E | 0 | 0
83 | Story10 | C32 | 40 MPa RC Column (92.5 cm x 92.5 cm) | Column | 40MPa | Concrete Rectangular | 925 | 925 | 8556.3 | 3100 | 2.65 | 6489.14 | G300E | 124423666.67 | 976.27 | G300E | 0 | 0
84 | Story10 | C33 | 40 MPa RC Column (92.5 cm x 92.5 cm) | Column | 40MPa | Concrete Rectangular | 925 | 925 | 8556.3 | 3100 | 2.65 | 6489.14 | G300E | 124423666.67 | 976.27 | G300E | 0 | 0
85 | Story10 | C34 | 40 MPa RC Column (92.5 cm x 92.5 cm) | Column | 40MPa | Concrete Rectangular | 925 | 925 | 8556.3 | 3100 | 2.65 | 6489.14 | G300E | 180134800 | 1413.4 | G300E | 0 | 0
86 | Story10 | C35 | 40 MPa RC Column (92.5 cm x 92.5 cm) | Column | 40MPa | Concrete Rectangular | 925 | 925 | 8556.3 | 3100 | 2.65 | 6489.14 | G300E | 155595200 | 1220.86 | G300E | 0 | 0
87 | Story10 | C38 | 40 MPa RC Column (92.5 cm x 92.5 cm) | Column | 40MPa | Concrete Rectangular | 925 | 925 | 8556.3 | 3100 | 2.65 | 6489.14 | G300E | 155608633.33 | 1220.96 | G300E | 0 | 0
88 | Story10 | C39 | 40 MPa RC Column (92.5 cm x 92.5 cm) | Column | 40MPa | Concrete Rectangular | 925 | 925 | 8556.3 | 3100 | 2.65 | 6489.14 | G300E | 180141000 | 1413.45 | G300E | 0 | 0
89 | Story10 | C4 | 40 MPa RC Column (92.5 cm x 92.5 cm) | Column | 40MPa | Concrete Rectangular | 925 | 925 | 8556.3 | 3100 | 2.65 | 6489.14 | G300E | 123333500 | 967.72 | G300E | 0 | 0
90 | Story10 | C40 | 40 MPa RC Column (92.5 cm x 92.5 cm) | Column | 40MPa | Concrete Rectangular | 925 | 925 | 8556.3 | 3100 | 2.65 | 6489.14 | G300E | 124435033.33 | 976.36 | G300E | 0 | 0
91 | Story10 | C41 | 40 MPa RC Column (92.5 cm x 92.5 cm) | Column | 40MPa | Concrete Rectangular | 925 | 925 | 8556.3 | 3100 | 2.65 | 6489.14 | G300E | 117579900 | 922.58 | G300E | 0 | 0
92 | Story10 | C42 | 40 MPa RC Column (92.5 cm x 92.5 cm) | Column | 40MPa | Concrete Rectangular | 925 | 925 | 8556.3 | 3100 | 2.65 | 6489.14 | G300E | 175299833.33 | 1375.47 | G300E | 0 | 0
93 | Story10 | C43 | 40 MPa RC Column (92.5 cm x 92.5 cm) | Column | 40MPa | Concrete Rectangular | 925 | 925 | 8556.3 | 3100 | 2.65 | 6489.14 | G300E | 163230500 | 1280.77 | G300E | 0 | 0
94 | Story10 | C44 | 40 MPa RC Column (92.5 cm x 92.5 cm) | Column | 40MPa | Concrete Rectangular | 925 | 925 | 8556.3 | 3100 | 2.65 | 6489.14 | G300E | 103091533.33 | 808.89 | G300E | 0 | 0
95 | Story10 | C45 | 40 MPa RC Column (92.5 cm x 92.5 cm) | Column | 40MPa | Concrete Rectangular | 925 | 925 | 8556.3 | 3100 | 2.65 | 6489.14 | G300E | 103083266.67 | 808.83 | G300E | 0 | 0
96 | Story10 | C46 | 40 MPa RC Column (92.5 cm x 92.5 cm) | Column | 40MPa | Concrete Rectangular | 925 | 925 | 8556.3 | 3100 | 2.65 | 6489.14 | G300E | 163233600 | 1280.79 | G300E | 0 | 0
97 | Story10 | C47 | 40 MPa RC Column (92.5 cm x 92.5 cm) | Column | 40MPa | Concrete Rectangular | 925 | 925 | 8556.3 | 3100 | 2.65 | 6489.14 | G300E | 175301900 | 1375.48 | G300E | 0 | 0
98 | Story10 | C48 | 40 MPa RC Column (92.5 cm x 92.5 cm) | Column | 40MPa | Concrete Rectangular | 925 | 925 | 8556.3 | 3100 | 2.65 | 6489.14 | G300E | 117579900 | 922.58 | G300E | 0 | 0
99 | Story10 | C49 | 40 MPa RC Column (92.5 cm x 92.5 cm) | Column | 40MPa | Concrete Rectangular | 925 | 925 | 8556.3 | 3100 | 2.65 | 6489.14 | G300E | 116501100 | 914.11 | G300E | 0 | 0
100 | Story10 | C5 | 40 MPa RC Column (92.5 cm x 92.5 cm) | Column | 40MPa | Concrete Rectangular | 925 | 925 | 8556.3 | 3100 | 2.65 | 6489.14 | G300E | 123268400 | 967.21 | G300E | 0 | 0
101 | Story10 | C50 | 40 MPa RC Column (92.5 cm x 92.5 cm) | Column | 40MPa | Concrete Rectangular | 925 | 925 | 8556.3 | 3100 | 2.65 | 6489.14 | G300E | 156189366.67 | 1225.52 | G300E | 0 | 0
102 | Story10 | C51 | 40 MPa RC Column (92.5 cm x 92.5 cm) | Column | 40MPa | Concrete Rectangular | 925 | 925 | 8556.3 | 3100 | 2.65 | 6489.14 | G300E | 154831566.67 | 1214.87 | G300E | 0 | 0
103 | Story10 | C52 | 40 MPa RC Column (92.5 cm x 92.5 cm) | Column | 40MPa | Concrete Rectangular | 925 | 925 | 8556.3 | 3100 | 2.65 | 6489.14 | G300E | 134208300 | 1053.05 | G300E | 0 | 0
104 | Story10 | C53 | 40 MPa RC Column (92.5 cm x 92.5 cm) | Column | 40MPa | Concrete Rectangular | 925 | 925 | 8556.3 | 3100 | 2.65 | 6489.14 | G300E | 134205200 | 1053.02 | G300E | 0 | 0
105 | Story10 | C54 | 40 MPa RC Column (92.5 cm x 92.5 cm) | Column | 40MPa | Concrete Rectangular | 925 | 925 | 8556.3 | 3100 | 2.65 | 6489.14 | G300E | 154832600 | 1214.87 | G300E | 0 | 0
106 | Story10 | C55 | 40 MPa RC Column (92.5 cm x 92.5 cm) | Column | 40MPa | Concrete Rectangular | 925 | 925 | 8556.3 | 3100 | 2.65 | 6489.14 | G300E | 156191433.33 | 1225.54 | G300E | 0 | 0
107 | Story10 | C56 | 40 MPa RC Column (92.5 cm x 92.5 cm) | Column | 40MPa | Concrete Rectangular | 925 | 925 | 8556.3 | 3100 | 2.65 | 6489.14 | G300E | 116497380 | 914.08 | G300E | 0 | 0
108 | Story10 | C57 | 40 MPa RC Column (92.5 cm x 92.5 cm) | Column | 40MPa | Concrete Rectangular | 925 | 925 | 8556.3 | 3100 | 2.65 | 6489.14 | G300E | 126871633.33 | 995.48 | G300E | 0 | 0
109 | Story10 | C58 | 40 MPa RC Column (92.5 cm x 92.5 cm) | Column | 40MPa | Concrete Rectangular | 925 | 925 | 8556.3 | 3100 | 2.65 | 6489.14 | G300E | 116858840 | 916.92 | G300E | 0 | 0
110 | Story10 | C59 | 40 MPa RC Column (92.5 cm x 92.5 cm) | Column | 40MPa | Concrete Rectangular | 925 | 925 | 8556.3 | 3100 | 2.65 | 6489.14 | G300E | 118495433.33 | 929.76 | G300E | 0 | 0
111 | Story10 | C6 | 40 MPa RC Column (92.5 cm x 92.5 cm) | Column | 40MPa | Concrete Rectangular | 925 | 925 | 8556.3 | 3100 | 2.65 | 6489.14 | G300E | 118504733.33 | 929.83 | G300E | 0 | 0
112 | Story10 | C60 | 40 MPa RC Column (92.5 cm x 92.5 cm) | Column | 40MPa | Concrete Rectangular | 925 | 925 | 8556.3 | 3100 | 2.65 | 6489.14 | G300E | 123240500 | 966.99 | G300E | 0 | 0
113 | Story10 | C61 | 40 MPa RC Column (92.5 cm x 92.5 cm) | Column | 40MPa | Concrete Rectangular | 925 | 925 | 8556.3 | 3100 | 2.65 | 6489.14 | G300E | 123240500 | 966.99 | G300E | 0 | 0
114 | Story10 | C62 | 40 MPa RC Column (92.5 cm x 92.5 cm) | Column | 40MPa | Concrete Rectangular | 925 | 925 | 8556.3 | 3100 | 2.65 | 6489.14 | G300E | 118495433.33 | 929.76 | G300E | 0 | 0
115 | Story10 | C63 | 40 MPa RC Column (92.5 cm x 92.5 cm) | Column | 40MPa | Concrete Rectangular | 925 | 925 | 8556.3 | 3100 | 2.65 | 6489.14 | G300E | 116859460 | 916.92 | G300E | 0 | 0
116 | Story10 | C64 | 40 MPa RC Column (92.5 cm x 92.5 cm) | Column | 40MPa | Concrete Rectangular | 925 | 925 | 8556.3 | 3100 | 2.65 | 6489.14 | G300E | 126862333.33 | 995.41 | G300E | 0 | 0
117 | Story10 | C7 | 40 MPa RC Column (92.5 cm x 92.5 cm) | Column | 40MPa | Concrete Rectangular | 925 | 925 | 8556.3 | 3100 | 2.65 | 6489.14 | G300E | 116862560 | 916.95 | G300E | 0 | 0
118 | Story10 | C8 | 40 MPa RC Column (92.5 cm x 92.5 cm) | Column | 40MPa | Concrete Rectangular | 925 | 925 | 8556.3 | 3100 | 2.65 | 6489.14 | G300E | 126869566.67 | 995.47 | G300E | 0 | 0
119 | Story10 | C9 | 40 MPa RC Column (92.5 cm x 92.5 cm) | Column | 40MPa | Concrete Rectangular | 925 | 925 | 8556.3 | 3100 | 2.65 | 6489.14 | G300E | 116503580 | 914.13 | G300E | 0 | 0
120 | Story11 | C1 | 40 MPa RC Column (90 cm x 90 cm) | Column | 40MPa | Concrete Rectangular | 900 | 900 | 8100 | 3075 | 2.49 | 6093.58 | G300E | 138494925 | 1086.68 | G300E | 0 | 0
121 | Story11 | C10 | 40 MPa RC Column (90 cm x 90 cm) | Column | 40MPa | Concrete Rectangular | 900 | 900 | 8100 | 3075 | 2.49 | 6093.58 | G300E | 161463125 | 1266.9 | G300E | 0 | 0
122 | Story11 | C11 | 40 MPa RC Column (90 cm x 90 cm) | Column | 40MPa | Concrete Rectangular | 900 | 900 | 8100 | 3075 | 2.49 | 6093.58 | G300E | 159723700 | 1253.25 | G300E | 0 | 0
123 | Story11 | C12 | 40 MPa RC Column (90 cm x 90 cm) | Column | 40MPa | Concrete Rectangular | 900 | 900 | 8100 | 3075 | 2.49 | 6093.58 | G300E | 139196025 | 1092.18 | G300E | 0 | 0
124 | Story11 | C13 | 40 MPa RC Column (90 cm x 90 cm) | Column | 40MPa | Concrete Rectangular | 900 | 900 | 8100 | 3075 | 2.49 | 6093.58 | G300E | 139202175 | 1092.23 | G300E | 0 | 0
125 | Story11 | C14 | 40 MPa RC Column (90 cm x 90 cm) | Column | 40MPa | Concrete Rectangular | 900 | 900 | 8100 | 3075 | 2.49 | 6093.58 | G300E | 159667325 | 1252.81 | G300E | 0 | 0
126 | Story11 | C15 | 40 MPa RC Column (90 cm x 90 cm) | Column | 40MPa | Concrete Rectangular | 900 | 900 | 8100 | 3075 | 2.49 | 6093.58 | G300E | 161482600 | 1267.05 | G300E | 0 | 0
127 | Story11 | C16 | 40 MPa RC Column (90 cm x 90 cm) | Column | 40MPa | Concrete Rectangular | 900 | 900 | 8100 | 3075 | 2.49 | 6093.58 | G300E | 125482550 | 984.58 | G300E | 0 | 0
128 | Story11 | C17 | 40 MPa RC Column (90 cm x 90 cm) | Column | 40MPa | Concrete Rectangular | 900 | 900 | 8100 | 3075 | 2.49 | 6093.58 | G300E | 127584825 | 1001.08 | G300E | 0 | 0
129 | Story11 | C18 | 40 MPa RC Column (90 cm x 90 cm) | Column | 40MPa | Concrete Rectangular | 900 | 900 | 8100 | 3075 | 2.49 | 6093.58 | G300E | 179304275 | 1406.89 | G300E | 0 | 0
130 | Story11 | C19 | 40 MPa RC Column (90 cm x 90 cm) | Column | 40MPa | Concrete Rectangular | 900 | 900 | 8100 | 3075 | 2.49 | 6093.58 | G300E | 168138950 | 1319.28 | G300E | 0 | 0
131 | Story11 | C2 | 40 MPa RC Column (90 cm x 90 cm) | Column | 40MPa | Concrete Rectangular | 900 | 900 | 8100 | 3075 | 2.49 | 6093.58 | G300E | 125779800 | 986.91 | G300E | 0 | 0
132 | Story11 | C20 | 40 MPa RC Column (90 cm x 90 cm) | Column | 40MPa | Concrete Rectangular | 900 | 900 | 8100 | 3075 | 2.49 | 6093.58 | G300E | 108490100 | 851.25 | G300E | 0 | 0
133 | Story11 | C21 | 40 MPa RC Column (90 cm x 90 cm) | Column | 40MPa | Concrete Rectangular | 900 | 900 | 8100 | 3075 | 2.49 | 6093.58 | G300E | 108314825 | 849.88 | G300E | 0 | 0
134 | Story11 | C22 | 40 MPa RC Column (90 cm x 90 cm) | Column | 40MPa | Concrete Rectangular | 900 | 900 | 8100 | 3075 | 2.49 | 6093.58 | G300E | 168174825 | 1319.56 | G300E | 0 | 0
135 | Story11 | C23 | 40 MPa RC Column (90 cm x 90 cm) | Column | 40MPa | Concrete Rectangular | 900 | 900 | 8100 | 3075 | 2.49 | 6093.58 | G300E | 179315550 | 1406.98 | G300E | 0 | 0
136 | Story11 | C24 | 40 MPa RC Column (90 cm x 90 cm) | Column | 40MPa | Concrete Rectangular | 900 | 900 | 8100 | 3075 | 2.49 | 6093.58 | G300E | 127581750 | 1001.05 | G300E | 0 | 0
137 | Story11 | C25 | 40 MPa RC Column (90 cm x 90 cm) | Column | 40MPa | Concrete Rectangular | 900 | 900 | 8100 | 3075 | 2.49 | 6093.58 | G300E | 127785315 | 1002.65 | G300E | 0 | 0
138 | Story11 | C26 | 40 MPa RC Column (90 cm x 90 cm) | Column | 40MPa | Concrete Rectangular | 900 | 900 | 8100 | 3075 | 2.49 | 6093.58 | G300E | 183828625 | 1442.39 | G300E | 0 | 0
139 | Story11 | C27 | 40 MPa RC Column (90 cm x 90 cm) | Column | 40MPa | Concrete Rectangular | 900 | 900 | 8100 | 3075 | 2.49 | 6093.58 | G300E | 160404300 | 1258.59 | G300E | 0 | 0
140 | Story11 | C3 | 40 MPa RC Column (90 cm x 90 cm) | Column | 40MPa | Concrete Rectangular | 900 | 900 | 8100 | 3075 | 2.49 | 6093.58 | G300E | 127867725 | 1003.3 | G300E | 0 | 0
141 | Story11 | C30 | 40 MPa RC Column (90 cm x 90 cm) | Column | 40MPa | Concrete Rectangular | 900 | 900 | 8100 | 3075 | 2.49 | 6093.58 | G300E | 160439150 | 1258.87 | G300E | 0 | 0
142 | Story11 | C31 | 40 MPa RC Column (90 cm x 90 cm) | Column | 40MPa | Concrete Rectangular | 900 | 900 | 8100 | 3075 | 2.49 | 6093.58 | G300E | 183835800 | 1442.44 | G300E | 0 | 0
143 | Story11 | C32 | 40 MPa RC Column (90 cm x 90 cm) | Column | 40MPa | Concrete Rectangular | 900 | 900 | 8100 | 3075 | 2.49 | 6093.58 | G300E | 127789005 | 1002.68 | G300E | 0 | 0
144 | Story11 | C33 | 40 MPa RC Column (90 cm x 90 cm) | Column | 40MPa | Concrete Rectangular | 900 | 900 | 8100 | 3075 | 2.49 | 6093.58 | G300E | 127790850 | 1002.69 | G300E | 0 | 0
145 | Story11 | C34 | 40 MPa RC Column (90 cm x 90 cm) | Column | 40MPa | Concrete Rectangular | 900 | 900 | 8100 | 3075 | 2.49 | 6093.58 | G300E | 183831700 | 1442.41 | G300E | 0 | 0
146 | Story11 | C35 | 40 MPa RC Column (90 cm x 90 cm) | Column | 40MPa | Concrete Rectangular | 900 | 900 | 8100 | 3075 | 2.49 | 6093.58 | G300E | 160431975 | 1258.81 | G300E | 0 | 0
147 | Story11 | C38 | 40 MPa RC Column (90 cm x 90 cm) | Column | 40MPa | Concrete Rectangular | 900 | 900 | 8100 | 3075 | 2.49 | 6093.58 | G300E | 160445300 | 1258.91 | G300E | 0 | 0
148 | Story11 | C39 | 40 MPa RC Column (90 cm x 90 cm) | Column | 40MPa | Concrete Rectangular | 900 | 900 | 8100 | 3075 | 2.49 | 6093.58 | G300E | 183837850 | 1442.46 | G300E | 0 | 0
149 | Story11 | C4 | 40 MPa RC Column (90 cm x 90 cm) | Column | 40MPa | Concrete Rectangular | 900 | 900 | 8100 | 3075 | 2.49 | 6093.58 | G300E | 129175215 | 1013.56 | G300E | 0 | 0
150 | Story11 | C40 | 40 MPa RC Column (90 cm x 90 cm) | Column | 40MPa | Concrete Rectangular | 900 | 900 | 8100 | 3075 | 2.49 | 6093.58 | G300E | 127784700 | 1002.65 | G300E | 0 | 0
151 | Story11 | C41 | 40 MPa RC Column (90 cm x 90 cm) | Column | 40MPa | Concrete Rectangular | 900 | 900 | 8100 | 3075 | 2.49 | 6093.58 | G300E | 127580725 | 1001.05 | G300E | 0 | 0
152 | Story11 | C42 | 40 MPa RC Column (90 cm x 90 cm) | Column | 40MPa | Concrete Rectangular | 900 | 900 | 8100 | 3075 | 2.49 | 6093.58 | G300E | 179313500 | 1406.96 | G300E | 0 | 0
153 | Story11 | C43 | 40 MPa RC Column (90 cm x 90 cm) | Column | 40MPa | Concrete Rectangular | 900 | 900 | 8100 | 3075 | 2.49 | 6093.58 | G300E | 168184050 | 1319.63 | G300E | 0 | 0
154 | Story11 | C44 | 40 MPa RC Column (90 cm x 90 cm) | Column | 40MPa | Concrete Rectangular | 900 | 900 | 8100 | 3075 | 2.49 | 6093.58 | G300E | 108368125 | 850.3 | G300E | 0 | 0
155 | Story11 | C45 | 40 MPa RC Column (90 cm x 90 cm) | Column | 40MPa | Concrete Rectangular | 900 | 900 | 8100 | 3075 | 2.49 | 6093.58 | G300E | 108360950 | 850.24 | G300E | 0 | 0
156 | Story11 | C46 | 40 MPa RC Column (90 cm x 90 cm) | Column | 40MPa | Concrete Rectangular | 900 | 900 | 8100 | 3075 | 2.49 | 6093.58 | G300E | 168186100 | 1319.65 | G300E | 0 | 0
157 | Story11 | C47 | 40 MPa RC Column (90 cm x 90 cm) | Column | 40MPa | Concrete Rectangular | 900 | 900 | 8100 | 3075 | 2.49 | 6093.58 | G300E | 179316575 | 1406.98 | G300E | 0 | 0
158 | Story11 | C48 | 40 MPa RC Column (90 cm x 90 cm) | Column | 40MPa | Concrete Rectangular | 900 | 900 | 8100 | 3075 | 2.49 | 6093.58 | G300E | 127580725 | 1001.05 | G300E | 0 | 0
159 | Story11 | C49 | 40 MPa RC Column (90 cm x 90 cm) | Column | 40MPa | Concrete Rectangular | 900 | 900 | 8100 | 3075 | 2.49 | 6093.58 | G300E | 125482550 | 984.58 | G300E | 0 | 0
160 | Story11 | C5 | 40 MPa RC Column (90 cm x 90 cm) | Column | 40MPa | Concrete Rectangular | 900 | 900 | 8100 | 3075 | 2.49 | 6093.58 | G300E | 129181365 | 1013.6 | G300E | 0 | 0
161 | Story11 | C50 | 40 MPa RC Column (90 cm x 90 cm) | Column | 40MPa | Concrete Rectangular | 900 | 900 | 8100 | 3075 | 2.49 | 6093.58 | G300E | 161482600 | 1267.05 | G300E | 0 | 0
162 | Story11 | C51 | 40 MPa RC Column (90 cm x 90 cm) | Column | 40MPa | Concrete Rectangular | 900 | 900 | 8100 | 3075 | 2.49 | 6093.58 | G300E | 159674500 | 1252.87 | G300E | 0 | 0
163 | Story11 | C52 | 40 MPa RC Column (90 cm x 90 cm) | Column | 40MPa | Concrete Rectangular | 900 | 900 | 8100 | 3075 | 2.49 | 6093.58 | G300E | 139236000 | 1092.5 | G300E | 0 | 0
164 | Story11 | C53 | 40 MPa RC Column (90 cm x 90 cm) | Column | 40MPa | Concrete Rectangular | 900 | 900 | 8100 | 3075 | 2.49 | 6093.58 | G300E | 139236000 | 1092.5 | G300E | 0 | 0
165 | Story11 | C54 | 40 MPa RC Column (90 cm x 90 cm) | Column | 40MPa | Concrete Rectangular | 900 | 900 | 8100 | 3075 | 2.49 | 6093.58 | G300E | 159676550 | 1252.88 | G300E | 0 | 0
166 | Story11 | C55 | 40 MPa RC Column (90 cm x 90 cm) | Column | 40MPa | Concrete Rectangular | 900 | 900 | 8100 | 3075 | 2.49 | 6093.58 | G300E | 161482600 | 1267.05 | G300E | 0 | 0
167 | Story11 | C56 | 40 MPa RC Column (90 cm x 90 cm) | Column | 40MPa | Concrete Rectangular | 900 | 900 | 8100 | 3075 | 2.49 | 6093.58 | G300E | 125482550 | 984.58 | G300E | 0 | 0
168 | Story11 | C57 | 40 MPa RC Column (90 cm x 90 cm) | Column | 40MPa | Concrete Rectangular | 900 | 900 | 8100 | 3075 | 2.49 | 6093.58 | G300E | 138491850 | 1086.66 | G300E | 0 | 0
169 | Story11 | C58 | 40 MPa RC Column (90 cm x 90 cm) | Column | 40MPa | Concrete Rectangular | 900 | 900 | 8100 | 3075 | 2.49 | 6093.58 | G300E | 125758275 | 986.75 | G300E | 0 | 0
170 | Story11 | C59 | 40 MPa RC Column (90 cm x 90 cm) | Column | 40MPa | Concrete Rectangular | 900 | 900 | 8100 | 3075 | 2.49 | 6093.58 | G300E | 127835950 | 1003.05 | G300E | 0 | 0
171 | Story11 | C6 | 40 MPa RC Column (90 cm x 90 cm) | Column | 40MPa | Concrete Rectangular | 900 | 900 | 8100 | 3075 | 2.49 | 6093.58 | G300E | 127844150 | 1003.11 | G300E | 0 | 0
172 | Story11 | C60 | 40 MPa RC Column (90 cm x 90 cm) | Column | 40MPa | Concrete Rectangular | 900 | 900 | 8100 | 3075 | 2.49 | 6093.58 | G300E | 129170910 | 1013.52 | G300E | 0 | 0
173 | Story11 | C61 | 40 MPa RC Column (90 cm x 90 cm) | Column | 40MPa | Concrete Rectangular | 900 | 900 | 8100 | 3075 | 2.49 | 6093.58 | G300E | 129169680 | 1013.51 | G300E | 0 | 0
174 | Story11 | C62 | 40 MPa RC Column (90 cm x 90 cm) | Column | 40MPa | Concrete Rectangular | 900 | 900 | 8100 | 3075 | 2.49 | 6093.58 | G300E | 127836975 | 1003.06 | G300E | 0 | 0
175 | Story11 | C63 | 40 MPa RC Column (90 cm x 90 cm) | Column | 40MPa | Concrete Rectangular | 900 | 900 | 8100 | 3075 | 2.49 | 6093.58 | G300E | 125755200 | 986.72 | G300E | 0 | 0
176 | Story11 | C64 | 40 MPa RC Column (90 cm x 90 cm) | Column | 40MPa | Concrete Rectangular | 900 | 900 | 8100 | 3075 | 2.49 | 6093.58 | G300E | 138482625 | 1086.59 | G300E | 0 | 0
177 | Story11 | C7 | 40 MPa RC Column (90 cm x 90 cm) | Column | 40MPa | Concrete Rectangular | 900 | 900 | 8100 | 3075 | 2.49 | 6093.58 | G300E | 125761350 | 986.77 | G300E | 0 | 0
178 | Story11 | C8 | 40 MPa RC Column (90 cm x 90 cm) | Column | 40MPa | Concrete Rectangular | 900 | 900 | 8100 | 3075 | 2.49 | 6093.58 | G300E | 138488775 | 1086.63 | G300E | 0 | 0
179 | Story11 | C9 | 40 MPa RC Column (90 cm x 90 cm) | Column | 40MPa | Concrete Rectangular | 900 | 900 | 8100 | 3075 | 2.49 | 6093.58 | G300E | 125488700 | 984.63 | G300E | 0 | 0
180 | Story11 | D17 | 40 MPa RC Column (115 cm x 115 cm) | Column | 40MPa | Concrete Rectangular | 1150 | 1150 | 13225 | 30680.4 | 40.57 | 99265.64 | G300E | 2431402950.87 | 19077.69 | G300E | 0 | 0
181 | Story11 | D18 | 40 MPa RC Column (110 cm x 110 cm) | Column | 40MPa | Concrete Rectangular | 1100 | 1100 | 12100 | 24258.8 | 29.35 | 71811.98 | G300E | 2038171815.27 | 15992.25 | G300E | 0 | 0
182 | Story11 | D19 | 40 MPa RC Column (115 cm x 115 cm) | Column | 40MPa | Concrete Rectangular | 1150 | 1150 | 13225 | 30680.4 | 40.57 | 99265.64 | G300E | 2274982340.4 | 17850.36 | G300E | 0 | 0
183 | Story11 | D20 | 40 MPa RC Column (115 cm x 115 cm) | Column | 40MPa | Concrete Rectangular | 1150 | 1150 | 13225 | 30680.4 | 40.57 | 99265.64 | G300E | 2270624019.13 | 17816.16 | G300E | 0 | 0
184 | Story11 | D21 | 40 MPa RC Column (115 cm x 115 cm) | Column | 40MPa | Concrete Rectangular | 1150 | 1150 | 13225 | 30680.4 | 40.57 | 99265.64 | G300E | 2429004766.27 | 19058.87 | G300E | 0 | 0
185 | Story11 | D22 | 40 MPa RC Column (110 cm x 110 cm) | Column | 40MPa | Concrete Rectangular | 1100 | 1100 | 12100 | 24258.8 | 29.35 | 71811.98 | G300E | 2038204160.33 | 15992.51 | G300E | 0 | 0
186 | Story11 | D23 | 40 MPa RC Column (115 cm x 115 cm) | Column | 40MPa | Concrete Rectangular | 1150 | 1150 | 13225 | 24258.8 | 32.08 | 78488.72 | G300E | 1975248531.2 | 15498.53 | G300E | 0 | 0
187 | Story11 | D24 | 40 MPa RC Column (115 cm x 115 cm) | Column | 40MPa | Concrete Rectangular | 1150 | 1150 | 13225 | 24258.8 | 32.08 | 78488.72 | G300E | 1975181145.64 | 15498 | G300E | 0 | 0
188 | Story11 | D25 | 40 MPa RC Column (115 cm x 115 cm) | Column | 40MPa | Concrete Rectangular | 1150 | 1150 | 13225 | 24258.8 | 32.08 | 78488.72 | G300E | 1975205404.44 | 15498.19 | G300E | 0 | 0
189 | Story11 | D26 | 40 MPa RC Column (115 cm x 115 cm) | Column | 40MPa | Concrete Rectangular | 1150 | 1150 | 13225 | 24258.8 | 32.08 | 78488.72 | G300E | 1975214838.42 | 15498.27 | G300E | 0 | 0
190 | Story11 | D27 | 40 MPa RC Column (110 cm x 110 cm) | Column | 40MPa | Concrete Rectangular | 1100 | 1100 | 12100 | 24258.8 | 29.35 | 71811.98 | G300E | 2038263459.62 | 15992.97 | G300E | 0 | 0
191 | Story11 | D28 | 40 MPa RC Column (115 cm x 115 cm) | Column | 40MPa | Concrete Rectangular | 1150 | 1150 | 13225 | 30680.4 | 40.57 | 99265.64 | G300E | 2428704780.13 | 19056.52 | G300E | 0 | 0
192 | Story11 | D29 | 40 MPa RC Column (115 cm x 115 cm) | Column | 40MPa | Concrete Rectangular | 1150 | 1150 | 13225 | 30680.4 | 40.57 | 99265.64 | G300E | 2270051318.33 | 17811.66 | G300E | 0 | 0
193 | Story11 | D30 | 40 MPa RC Column (115 cm x 115 cm) | Column | 40MPa | Concrete Rectangular | 1150 | 1150 | 13225 | 30680.4 | 40.57 | 99265.64 | G300E | 2269989957.53 | 17811.18 | G300E | 0 | 0
194 | Story11 | D31 | 40 MPa RC Column (110 cm x 110 cm) | Column | 40MPa | Concrete Rectangular | 1100 | 1100 | 12100 | 24258.8 | 29.35 | 71811.98 | G300E | 2038170467.56 | 15992.24 | G300E | 0 | 0
195 | Story11 | D32 | 40 MPa RC Column (115 cm x 115 cm) | Column | 40MPa | Concrete Rectangular | 1150 | 1150 | 13225 | 30680.4 | 40.57 | 99265.64 | G300E | 2428863295.53 | 19057.76 | G300E | 0 | 0
196 | Story12 | C1 | 40 MPa RC Column (90 cm x 90 cm) | Column | 40MPa | Concrete Rectangular | 900 | 900 | 8100 | 3075 | 2.49 | 6093.58 | G300E | 116598875 | 914.88 | G300E | 0 | 0
197 | Story12 | C10 | 40 MPa RC Column (90 cm x 90 cm) | Column | 40MPa | Concrete Rectangular | 900 | 900 | 8100 | 3075 | 2.49 | 6093.58 | G300E | 150844125 | 1183.58 | G300E | 0 | 0
198 | Story12 | C11 | 40 MPa RC Column (90 cm x 90 cm) | Column | 40MPa | Concrete Rectangular | 900 | 900 | 8100 | 3075 | 2.49 | 6093.58 | G300E | 149260500 | 1171.15 | G300E | 0 | 0
199 | Story12 | C12 | 40 MPa RC Column (90 cm x 90 cm) | Column | 40MPa | Concrete Rectangular | 900 | 900 | 8100 | 3075 | 2.49 | 6093.58 | G300E | 129818300 | 1018.6 | G300E | 0 | 0
200 | Story12 | C13 | 40 MPa RC Column (90 cm x 90 cm) | Column | 40MPa | Concrete Rectangular | 900 | 900 | 8100 | 3075 | 2.49 | 6093.58 | G300E | 129819325 | 1018.61 | G300E | 0 | 0
201 | Story12 | C14 | 40 MPa RC Column (90 cm x 90 cm) | Column | 40MPa | Concrete Rectangular | 900 | 900 | 8100 | 3075 | 2.49 | 6093.58 | G300E | 149202075 | 1170.69 | G300E | 0 | 0
202 | Story12 | C15 | 40 MPa RC Column (90 cm x 90 cm) | Column | 40MPa | Concrete Rectangular | 900 | 900 | 8100 | 3075 | 2.49 | 6093.58 | G300E | 150864625 | 1183.74 | G300E | 0 | 0
203 | Story12 | C16 | 40 MPa RC Column (90 cm x 90 cm) | Column | 40MPa | Concrete Rectangular | 900 | 900 | 8100 | 3075 | 2.49 | 6093.58 | G300E | 118580200 | 930.42 | G300E | 0 | 0
204 | Story12 | C17 | 40 MPa RC Column (90 cm x 90 cm) | Column | 40MPa | Concrete Rectangular | 900 | 900 | 8100 | 3075 | 2.49 | 6093.58 | G300E | 120735775 | 947.34 | G300E | 0 | 0
205 | Story12 | C18 | 40 MPa RC Column (90 cm x 90 cm) | Column | 40MPa | Concrete Rectangular | 900 | 900 | 8100 | 3075 | 2.49 | 6093.58 | G300E | 169317700 | 1328.53 | G300E | 0 | 0
206 | Story12 | C19 | 40 MPa RC Column (90 cm x 90 cm) | Column | 40MPa | Concrete Rectangular | 900 | 900 | 8100 | 3075 | 2.49 | 6093.58 | G300E | 157708550 | 1237.44 | G300E | 0 | 0
207 | Story12 | C2 | 40 MPa RC Column (90 cm x 90 cm) | Column | 40MPa | Concrete Rectangular | 900 | 900 | 8100 | 3075 | 2.49 | 6093.58 | G300E | 118177375 | 927.26 | G300E | 0 | 0
208 | Story12 | C20 | 40 MPa RC Column (90 cm x 90 cm) | Column | 40MPa | Concrete Rectangular | 900 | 900 | 8100 | 3075 | 2.49 | 6093.58 | G300E | 99411675 | 780.02 | G300E | 0 | 0
209 | Story12 | C21 | 40 MPa RC Column (90 cm x 90 cm) | Column | 40MPa | Concrete Rectangular | 900 | 900 | 8100 | 3075 | 2.49 | 6093.58 | G300E | 99247675 | 778.73 | G300E | 0 | 0
210 | Story12 | C22 | 40 MPa RC Column (90 cm x 90 cm) | Column | 40MPa | Concrete Rectangular | 900 | 900 | 8100 | 3075 | 2.49 | 6093.58 | G300E | 157742375 | 1237.71 | G300E | 0 | 0
211 | Story12 | C23 | 40 MPa RC Column (90 cm x 90 cm) | Column | 40MPa | Concrete Rectangular | 900 | 900 | 8100 | 3075 | 2.49 | 6093.58 | G300E | 169327950 | 1328.61 | G300E | 0 | 0
212 | Story12 | C24 | 40 MPa RC Column (90 cm x 90 cm) | Column | 40MPa | Concrete Rectangular | 900 | 900 | 8100 | 3075 | 2.49 | 6093.58 | G300E | 120731675 | 947.31 | G300E | 0 | 0
213 | Story12 | C25 | 40 MPa RC Column (90 cm x 90 cm) | Column | 40MPa | Concrete Rectangular | 900 | 900 | 8100 | 3075 | 2.49 | 6093.58 | G300E | 117556020 | 922.39 | G300E | 0 | 0
214 | Story12 | C26 | 40 MPa RC Column (90 cm x 90 cm) | Column | 40MPa | Concrete Rectangular | 900 | 900 | 8100 | 3075 | 2.49 | 6093.58 | G300E | 174105475 | 1366.1 | G300E | 0 | 0
215 | Story12 | C27 | 40 MPa RC Column (90 cm x 90 cm) | Column | 40MPa | Concrete Rectangular | 900 | 900 | 8100 | 3075 | 2.49 | 6093.58 | G300E | 149817075 | 1175.52 | G300E | 0 | 0
216 | Story12 | C3 | 40 MPa RC Column (90 cm x 90 cm) | Column | 40MPa | Concrete Rectangular | 900 | 900 | 8100 | 3075 | 2.49 | 6093.58 | G300E | 120413925 | 944.81 | G300E | 0 | 0
217 | Story12 | C30 | 40 MPa RC Column (90 cm x 90 cm) | Column | 40MPa | Concrete Rectangular | 900 | 900 | 8100 | 3075 | 2.49 | 6093.58 | G300E | 149847825 | 1175.76 | G300E | 0 | 0
218 | Story12 | C31 | 40 MPa RC Column (90 cm x 90 cm) | Column | 40MPa | Concrete Rectangular | 900 | 900 | 8100 | 3075 | 2.49 | 6093.58 | G300E | 174113675 | 1366.16 | G300E | 0 | 0
219 | Story12 | C32 | 40 MPa RC Column (90 cm x 90 cm) | Column | 40MPa | Concrete Rectangular | 900 | 900 | 8100 | 3075 | 2.49 | 6093.58 | G300E | 117563400 | 922.45 | G300E | 0 | 0
220 | Story12 | C33 | 40 MPa RC Column (90 cm x 90 cm) | Column | 40MPa | Concrete Rectangular | 900 | 900 | 8100 | 3075 | 2.49 | 6093.58 | G300E | 117563400 | 922.45 | G300E | 0 | 0
221 | Story12 | C34 | 40 MPa RC Column (90 cm x 90 cm) | Column | 40MPa | Concrete Rectangular | 900 | 900 | 8100 | 3075 | 2.49 | 6093.58 | G300E | 174109575 | 1366.13 | G300E | 0 | 0
222 | Story12 | C35 | 40 MPa RC Column (90 cm x 90 cm) | Column | 40MPa | Concrete Rectangular | 900 | 900 | 8100 | 3075 | 2.49 | 6093.58 | G300E | 149840650 | 1175.71 | G300E | 0 | 0
223 | Story12 | C38 | 40 MPa RC Column (90 cm x 90 cm) | Column | 40MPa | Concrete Rectangular | 900 | 900 | 8100 | 3075 | 2.49 | 6093.58 | G300E | 149853975 | 1175.81 | G300E | 0 | 0
224 | Story12 | C39 | 40 MPa RC Column (90 cm x 90 cm) | Column | 40MPa | Concrete Rectangular | 900 | 900 | 8100 | 3075 | 2.49 | 6093.58 | G300E | 174114700 | 1366.17 | G300E | 0 | 0
225 | Story12 | C4 | 40 MPa RC Column (90 cm x 90 cm) | Column | 40MPa | Concrete Rectangular | 900 | 900 | 8100 | 3075 | 2.49 | 6093.58 | G300E | 118533255 | 930.06 | G300E | 0 | 0
226 | Story12 | C40 | 40 MPa RC Column (90 cm x 90 cm) | Column | 40MPa | Concrete Rectangular | 900 | 900 | 8100 | 3075 | 2.49 | 6093.58 | G300E | 117555405 | 922.38 | G300E | 0 | 0
227 | Story12 | C41 | 40 MPa RC Column (90 cm x 90 cm) | Column | 40MPa | Concrete Rectangular | 900 | 900 | 8100 | 3075 | 2.49 | 6093.58 | G300E | 120731675 | 947.31 | G300E | 0 | 0
228 | Story12 | C42 | 40 MPa RC Column (90 cm x 90 cm) | Column | 40MPa | Concrete Rectangular | 900 | 900 | 8100 | 3075 | 2.49 | 6093.58 | G300E | 169326925 | 1328.6 | G300E | 0 | 0
229 | Story12 | C43 | 40 MPa RC Column (90 cm x 90 cm) | Column | 40MPa | Concrete Rectangular | 900 | 900 | 8100 | 3075 | 2.49 | 6093.58 | G300E | 157751600 | 1237.78 | G300E | 0 | 0
230 | Story12 | C44 | 40 MPa RC Column (90 cm x 90 cm) | Column | 40MPa | Concrete Rectangular | 900 | 900 | 8100 | 3075 | 2.49 | 6093.58 | G300E | 99294825 | 779.1 | G300E | 0 | 0
231 | Story12 | C45 | 40 MPa RC Column (90 cm x 90 cm) | Column | 40MPa | Concrete Rectangular | 900 | 900 | 8100 | 3075 | 2.49 | 6093.58 | G300E | 99287650 | 779.05 | G300E | 0 | 0
232 | Story12 | C46 | 40 MPa RC Column (90 cm x 90 cm) | Column | 40MPa | Concrete Rectangular | 900 | 900 | 8100 | 3075 | 2.49 | 6093.58 | G300E | 157753650 | 1237.79 | G300E | 0 | 0
233 | Story12 | C47 | 40 MPa RC Column (90 cm x 90 cm) | Column | 40MPa | Concrete Rectangular | 900 | 900 | 8100 | 3075 | 2.49 | 6093.58 | G300E | 169327950 | 1328.61 | G300E | 0 | 0
234 | Story12 | C48 | 40 MPa RC Column (90 cm x 90 cm) | Column | 40MPa | Concrete Rectangular | 900 | 900 | 8100 | 3075 | 2.49 | 6093.58 | G300E | 120731675 | 947.31 | G300E | 0 | 0
235 | Story12 | C49 | 40 MPa RC Column (90 cm x 90 cm) | Column | 40MPa | Concrete Rectangular | 900 | 900 | 8100 | 3075 | 2.49 | 6093.58 | G300E | 118578150 | 930.41 | G300E | 0 | 0
236 | Story12 | C5 | 40 MPa RC Column (90 cm x 90 cm) | Column | 40MPa | Concrete Rectangular | 900 | 900 | 8100 | 3075 | 2.49 | 6093.58 | G300E | 118559700 | 930.26 | G300E | 0 | 0
237 | Story12 | C50 | 40 MPa RC Column (90 cm x 90 cm) | Column | 40MPa | Concrete Rectangular | 900 | 900 | 8100 | 3075 | 2.49 | 6093.58 | G300E | 150863600 | 1183.73 | G300E | 0 | 0
238 | Story12 | C51 | 40 MPa RC Column (90 cm x 90 cm) | Column | 40MPa | Concrete Rectangular | 900 | 900 | 8100 | 3075 | 2.49 | 6093.58 | G300E | 149207200 | 1170.74 | G300E | 0 | 0
239 | Story12 | C52 | 40 MPa RC Column (90 cm x 90 cm) | Column | 40MPa | Concrete Rectangular | 900 | 900 | 8100 | 3075 | 2.49 | 6093.58 | G300E | 129854175 | 1018.88 | G300E | 0 | 0
240 | Story12 | C53 | 40 MPa RC Column (90 cm x 90 cm) | Column | 40MPa | Concrete Rectangular | 900 | 900 | 8100 | 3075 | 2.49 | 6093.58 | G300E | 129852125 | 1018.87 | G300E | 0 | 0
241 | Story12 | C54 | 40 MPa RC Column (90 cm x 90 cm) | Column | 40MPa | Concrete Rectangular | 900 | 900 | 8100 | 3075 | 2.49 | 6093.58 | G300E | 149208225 | 1170.74 | G300E | 0 | 0
242 | Story12 | C55 | 40 MPa RC Column (90 cm x 90 cm) | Column | 40MPa | Concrete Rectangular | 900 | 900 | 8100 | 3075 | 2.49 | 6093.58 | G300E | 150864625 | 1183.74 | G300E | 0 | 0
243 | Story12 | C56 | 40 MPa RC Column (90 cm x 90 cm) | Column | 40MPa | Concrete Rectangular | 900 | 900 | 8100 | 3075 | 2.49 | 6093.58 | G300E | 118578150 | 930.41 | G300E | 0 | 0
244 | Story12 | C57 | 40 MPa RC Column (90 cm x 90 cm) | Column | 40MPa | Concrete Rectangular | 900 | 900 | 8100 | 3075 | 2.49 | 6093.58 | G300E | 116590675 | 914.81 | G300E | 0 | 0
245 | Story12 | C58 | 40 MPa RC Column (90 cm x 90 cm) | Column | 40MPa | Concrete Rectangular | 900 | 900 | 8100 | 3075 | 2.49 | 6093.58 | G300E | 118148675 | 927.04 | G300E | 0 | 0
246 | Story12 | C59 | 40 MPa RC Column (90 cm x 90 cm) | Column | 40MPa | Concrete Rectangular | 900 | 900 | 8100 | 3075 | 2.49 | 6093.58 | G300E | 120418025 | 944.84 | G300E | 0 | 0
247 | Story12 | C6 | 40 MPa RC Column (90 cm x 90 cm) | Column | 40MPa | Concrete Rectangular | 900 | 900 | 8100 | 3075 | 2.49 | 6093.58 | G300E | 120427250 | 944.92 | G300E | 0 | 0
248 | Story12 | C60 | 40 MPa RC Column (90 cm x 90 cm) | Column | 40MPa | Concrete Rectangular | 900 | 900 | 8100 | 3075 | 2.49 | 6093.58 | G300E | 118552935 | 930.21 | G300E | 0 | 0
249 | Story12 | C61 | 40 MPa RC Column (90 cm x 90 cm) | Column | 40MPa | Concrete Rectangular | 900 | 900 | 8100 | 3075 | 2.49 | 6093.58 | G300E | 118553550 | 930.22 | G300E | 0 | 0
250 | Story12 | C62 | 40 MPa RC Column (90 cm x 90 cm) | Column | 40MPa | Concrete Rectangular | 900 | 900 | 8100 | 3075 | 2.49 | 6093.58 | G300E | 120419050 | 944.85 | G300E | 0 | 0
251 | Story12 | C63 | 40 MPa RC Column (90 cm x 90 cm) | Column | 40MPa | Concrete Rectangular | 900 | 900 | 8100 | 3075 | 2.49 | 6093.58 | G300E | 118145600 | 927.01 | G300E | 0 | 0
252 | Story12 | C64 | 40 MPa RC Column (90 cm x 90 cm) | Column | 40MPa | Concrete Rectangular | 900 | 900 | 8100 | 3075 | 2.49 | 6093.58 | G300E | 116589650 | 914.81 | G300E | 0 | 0
253 | Story12 | C7 | 40 MPa RC Column (90 cm x 90 cm) | Column | 40MPa | Concrete Rectangular | 900 | 900 | 8100 | 3075 | 2.49 | 6093.58 | G300E | 118151750 | 927.06 | G300E | 0 | 0
254 | Story12 | C8 | 40 MPa RC Column (90 cm x 90 cm) | Column | 40MPa | Concrete Rectangular | 900 | 900 | 8100 | 3075 | 2.49 | 6093.58 | G300E | 116593750 | 914.84 | G300E | 0 | 0
255 | Story12 | C9 | 40 MPa RC Column (90 cm x 90 cm) | Column | 40MPa | Concrete Rectangular | 900 | 900 | 8100 | 3075 | 2.49 | 6093.58 | G300E | 118584300 | 930.46 | G300E | 0 | 0
256 | Story13 | C1 | 40 MPa RC Column (87.5 cm x 87.5 cm) | Column | 40MPa | Concrete Rectangular | 875 | 875 | 7656.3 | 3050 | 2.34 | 5712.92 | G300E | 130312266.67 | 1022.48 | G300E | 0 | 0
257 | Story13 | C10 | 40 MPa RC Column (87.5 cm x 87.5 cm) | Column | 40MPa | Concrete Rectangular | 875 | 875 | 7656.3 | 3050 | 2.34 | 5712.92 | G300E | 158555266.67 | 1244.08 | G300E | 0 | 0
258 | Story13 | C11 | 40 MPa RC Column (87.5 cm x 87.5 cm) | Column | 40MPa | Concrete Rectangular | 875 | 875 | 7656.3 | 3050 | 2.34 | 5712.92 | G300E | 156615466.67 | 1228.86 | G300E | 0 | 0
259 | Story13 | C12 | 40 MPa RC Column (87.5 cm x 87.5 cm) | Column | 40MPa | Concrete Rectangular | 875 | 875 | 7656.3 | 3050 | 2.34 | 5712.92 | G300E | 136130650 | 1068.13 | G300E | 0 | 0
260 | Story13 | C13 | 40 MPa RC Column (87.5 cm x 87.5 cm) | Column | 40MPa | Concrete Rectangular | 875 | 875 | 7656.3 | 3050 | 2.34 | 5712.92 | G300E | 136127600 | 1068.11 | G300E | 0 | 0
261 | Story13 | C14 | 40 MPa RC Column (87.5 cm x 87.5 cm) | Column | 40MPa | Concrete Rectangular | 875 | 875 | 7656.3 | 3050 | 2.34 | 5712.92 | G300E | 156544300 | 1228.3 | G300E | 0 | 0
262 | Story13 | C15 | 40 MPa RC Column (87.5 cm x 87.5 cm) | Column | 40MPa | Concrete Rectangular | 875 | 875 | 7656.3 | 3050 | 2.34 | 5712.92 | G300E | 158573566.67 | 1244.23 | G300E | 0 | 0
263 | Story13 | C16 | 40 MPa RC Column (87.5 cm x 87.5 cm) | Column | 40MPa | Concrete Rectangular | 875 | 875 | 7656.3 | 3050 | 2.34 | 5712.92 | G300E | 129740290 | 1017.99 | G300E | 0 | 0
264 | Story13 | C17 | 40 MPa RC Column (87.5 cm x 87.5 cm) | Column | 40MPa | Concrete Rectangular | 875 | 875 | 7656.3 | 3050 | 2.34 | 5712.92 | G300E | 130678266.67 | 1025.35 | G300E | 0 | 0
265 | Story13 | C18 | 40 MPa RC Column (87.5 cm x 87.5 cm) | Column | 40MPa | Concrete Rectangular | 875 | 875 | 7656.3 | 3050 | 2.34 | 5712.92 | G300E | 175134050 | 1374.17 | G300E | 0 | 0
266 | Story13 | C19 | 40 MPa RC Column (87.5 cm x 87.5 cm) | Column | 40MPa | Concrete Rectangular | 875 | 875 | 7656.3 | 3050 | 2.34 | 5712.92 | G300E | 164392966.67 | 1289.89 | G300E | 0 | 0
267 | Story13 | C2 | 40 MPa RC Column (87.5 cm x 87.5 cm) | Column | 40MPa | Concrete Rectangular | 875 | 875 | 7656.3 | 3050 | 2.34 | 5712.92 | G300E | 129296820 | 1014.51 | G300E | 0 | 0
268 | Story13 | C20 | 40 MPa RC Column (87.5 cm x 87.5 cm) | Column | 40MPa | Concrete Rectangular | 875 | 875 | 7656.3 | 3050 | 2.34 | 5712.92 | G300E | 106063750 | 832.22 | G300E | 0 | 0
269 | Story13 | C21 | 40 MPa RC Column (87.5 cm x 87.5 cm) | Column | 40MPa | Concrete Rectangular | 875 | 875 | 7656.3 | 3050 | 2.34 | 5712.92 | G300E | 105900066.67 | 830.93 | G300E | 0 | 0
270 | Story13 | C22 | 40 MPa RC Column (87.5 cm x 87.5 cm) | Column | 40MPa | Concrete Rectangular | 875 | 875 | 7656.3 | 3050 | 2.34 | 5712.92 | G300E | 164420416.67 | 1290.1 | G300E | 0 | 0
271 | Story13 | C23 | 40 MPa RC Column (87.5 cm x 87.5 cm) | Column | 40MPa | Concrete Rectangular | 875 | 875 | 7656.3 | 3050 | 2.34 | 5712.92 | G300E | 175143200 | 1374.24 | G300E | 0 | 0
272 | Story13 | C24 | 40 MPa RC Column (87.5 cm x 87.5 cm) | Column | 40MPa | Concrete Rectangular | 875 | 875 | 7656.3 | 3050 | 2.34 | 5712.92 | G300E | 130675216.67 | 1025.33 | G300E | 0 | 0
273 | Story13 | C25 | 40 MPa RC Column (87.5 cm x 87.5 cm) | Column | 40MPa | Concrete Rectangular | 875 | 875 | 7656.3 | 3050 | 2.34 | 5712.92 | G300E | 128835050 | 1010.89 | G300E | 0 | 0
274 | Story13 | C26 | 40 MPa RC Column (87.5 cm x 87.5 cm) | Column | 40MPa | Concrete Rectangular | 875 | 875 | 7656.3 | 3050 | 2.34 | 5712.92 | G300E | 179594166.67 | 1409.16 | G300E | 0 | 0
275 | Story13 | C27 | 40 MPa RC Column (87.5 cm x 87.5 cm) | Column | 40MPa | Concrete Rectangular | 875 | 875 | 7656.3 | 3050 | 2.34 | 5712.92 | G300E | 157059750 | 1232.35 | G300E | 0 | 0
276 | Story13 | C3 | 40 MPa RC Column (87.5 cm x 87.5 cm) | Column | 40MPa | Concrete Rectangular | 875 | 875 | 7656.3 | 3050 | 2.34 | 5712.92 | G300E | 129983883.33 | 1019.9 | G300E | 0 | 0
277 | Story13 | C30 | 40 MPa RC Column (87.5 cm x 87.5 cm) | Column | 40MPa | Concrete Rectangular | 875 | 875 | 7656.3 | 3050 | 2.34 | 5712.92 | G300E | 157093300 | 1232.61 | G300E | 0 | 0
278 | Story13 | C31 | 40 MPa RC Column (87.5 cm x 87.5 cm) | Column | 40MPa | Concrete Rectangular | 875 | 875 | 7656.3 | 3050 | 2.34 | 5712.92 | G300E | 179601283.33 | 1409.22 | G300E | 0 | 0
279 | Story13 | C32 | 40 MPa RC Column (87.5 cm x 87.5 cm) | Column | 40MPa | Concrete Rectangular | 875 | 875 | 7656.3 | 3050 | 2.34 | 5712.92 | G300E | 128829966.67 | 1010.85 | G300E | 0 | 0
280 | Story13 | C33 | 40 MPa RC Column (87.5 cm x 87.5 cm) | Column | 40MPa | Concrete Rectangular | 875 | 875 | 7656.3 | 3050 | 2.34 | 5712.92 | G300E | 128829966.67 | 1010.85 | G300E | 0 | 0
281 | Story13 | C34 | 40 MPa RC Column (87.5 cm x 87.5 cm) | Column | 40MPa | Concrete Rectangular | 875 | 875 | 7656.3 | 3050 | 2.34 | 5712.92 | G300E | 179598233.33 | 1409.19 | G300E | 0 | 0
282 | Story13 | C35 | 40 MPa RC Column (87.5 cm x 87.5 cm) | Column | 40MPa | Concrete Rectangular | 875 | 875 | 7656.3 | 3050 | 2.34 | 5712.92 | G300E | 157084150 | 1232.54 | G300E | 0 | 0
283 | Story13 | C38 | 40 MPa RC Column (87.5 cm x 87.5 cm) | Column | 40MPa | Concrete Rectangular | 875 | 875 | 7656.3 | 3050 | 2.34 | 5712.92 | G300E | 157098383.33 | 1232.65 | G300E | 0 | 0
284 | Story13 | C39 | 40 MPa RC Column (87.5 cm x 87.5 cm) | Column | 40MPa | Concrete Rectangular | 875 | 875 | 7656.3 | 3050 | 2.34 | 5712.92 | G300E | 179603316.67 | 1409.23 | G300E | 0 | 0
285 | Story13 | C4 | 40 MPa RC Column (87.5 cm x 87.5 cm) | Column | 40MPa | Concrete Rectangular | 875 | 875 | 7656.3 | 3050 | 2.34 | 5712.92 | G300E | 129901533.33 | 1019.26 | G300E | 0 | 0
286 | Story13 | C40 | 40 MPa RC Column (87.5 cm x 87.5 cm) | Column | 40MPa | Concrete Rectangular | 875 | 875 | 7656.3 | 3050 | 2.34 | 5712.92 | G300E | 128833016.67 | 1010.87 | G300E | 0 | 0
287 | Story13 | C41 | 40 MPa RC Column (87.5 cm x 87.5 cm) | Column | 40MPa | Concrete Rectangular | 875 | 875 | 7656.3 | 3050 | 2.34 | 5712.92 | G300E | 130675216.67 | 1025.33 | G300E | 0 | 0
288 | Story13 | C42 | 40 MPa RC Column (87.5 cm x 87.5 cm) | Column | 40MPa | Concrete Rectangular | 875 | 875 | 7656.3 | 3050 | 2.34 | 5712.92 | G300E | 175143200 | 1374.24 | G300E | 0 | 0
289 | Story13 | C43 | 40 MPa RC Column (87.5 cm x 87.5 cm) | Column | 40MPa | Concrete Rectangular | 875 | 875 | 7656.3 | 3050 | 2.34 | 5712.92 | G300E | 164429566.67 | 1290.18 | G300E | 0 | 0
290 | Story13 | C44 | 40 MPa RC Column (87.5 cm x 87.5 cm) | Column | 40MPa | Concrete Rectangular | 875 | 875 | 7656.3 | 3050 | 2.34 | 5712.92 | G300E | 105945816.67 | 831.29 | G300E | 0 | 0
291 | Story13 | C45 | 40 MPa RC Column (87.5 cm x 87.5 cm) | Column | 40MPa | Concrete Rectangular | 875 | 875 | 7656.3 | 3050 | 2.34 | 5712.92 | G300E | 105939716.67 | 831.24 | G300E | 0 | 0
292 | Story13 | C46 | 40 MPa RC Column (87.5 cm x 87.5 cm) | Column | 40MPa | Concrete Rectangular | 875 | 875 | 7656.3 | 3050 | 2.34 | 5712.92 | G300E | 164432616.67 | 1290.2 | G300E | 0 | 0
293 | Story13 | C47 | 40 MPa RC Column (87.5 cm x 87.5 cm) | Column | 40MPa | Concrete Rectangular | 875 | 875 | 7656.3 | 3050 | 2.34 | 5712.92 | G300E | 175145233.33 | 1374.25 | G300E | 0 | 0
294 | Story13 | C48 | 40 MPa RC Column (87.5 cm x 87.5 cm) | Column | 40MPa | Concrete Rectangular | 875 | 875 | 7656.3 | 3050 | 2.34 | 5712.92 | G300E | 130675216.67 | 1025.33 | G300E | 0 | 0
295 | Story13 | C49 | 40 MPa RC Column (87.5 cm x 87.5 cm) | Column | 40MPa | Concrete Rectangular | 875 | 875 | 7656.3 | 3050 | 2.34 | 5712.92 | G300E | 129739070 | 1017.98 | G300E | 0 | 0
296 | Story13 | C5 | 40 MPa RC Column (87.5 cm x 87.5 cm) | Column | 40MPa | Concrete Rectangular | 875 | 875 | 7656.3 | 3050 | 2.34 | 5712.92 | G300E | 129883233.33 | 1019.11 | G300E | 0 | 0
297 | Story13 | C50 | 40 MPa RC Column (87.5 cm x 87.5 cm) | Column | 40MPa | Concrete Rectangular | 875 | 875 | 7656.3 | 3050 | 2.34 | 5712.92 | G300E | 158572550 | 1244.22 | G300E | 0 | 0
298 | Story13 | C51 | 40 MPa RC Column (87.5 cm x 87.5 cm) | Column | 40MPa | Concrete Rectangular | 875 | 875 | 7656.3 | 3050 | 2.34 | 5712.92 | G300E | 156550400 | 1228.35 | G300E | 0 | 0
299 | Story13 | C52 | 40 MPa RC Column (87.5 cm x 87.5 cm) | Column | 40MPa | Concrete Rectangular | 875 | 875 | 7656.3 | 3050 | 2.34 | 5712.92 | G300E | 136159116.67 | 1068.35 | G300E | 0 | 0
300 | Story13 | C53 | 40 MPa RC Column (87.5 cm x 87.5 cm) | Column | 40MPa | Concrete Rectangular | 875 | 875 | 7656.3 | 3050 | 2.34 | 5712.92 | G300E | 136156066.67 | 1068.33 | G300E | 0 | 0
301 | Story13 | C54 | 40 MPa RC Column (87.5 cm x 87.5 cm) | Column | 40MPa | Concrete Rectangular | 875 | 875 | 7656.3 | 3050 | 2.34 | 5712.92 | G300E | 156550400 | 1228.35 | G300E | 0 | 0
302 | Story13 | C55 | 40 MPa RC Column (87.5 cm x 87.5 cm) | Column | 40MPa | Concrete Rectangular | 875 | 875 | 7656.3 | 3050 | 2.34 | 5712.92 | G300E | 158573566.67 | 1244.23 | G300E | 0 | 0
303 | Story13 | C56 | 40 MPa RC Column (87.5 cm x 87.5 cm) | Column | 40MPa | Concrete Rectangular | 875 | 875 | 7656.3 | 3050 | 2.34 | 5712.92 | G300E | 129739070 | 1017.98 | G300E | 0 | 0
304 | Story13 | C57 | 40 MPa RC Column (87.5 cm x 87.5 cm) | Column | 40MPa | Concrete Rectangular | 875 | 875 | 7656.3 | 3050 | 2.34 | 5712.92 | G300E | 130306166.67 | 1022.43 | G300E | 0 | 0
305 | Story13 | C58 | 40 MPa RC Column (87.5 cm x 87.5 cm) | Column | 40MPa | Concrete Rectangular | 875 | 875 | 7656.3 | 3050 | 2.34 | 5712.92 | G300E | 129291940 | 1014.47 | G300E | 0 | 0
306 | Story13 | C59 | 40 MPa RC Column (87.5 cm x 87.5 cm) | Column | 40MPa | Concrete Rectangular | 875 | 875 | 7656.3 | 3050 | 2.34 | 5712.92 | G300E | 130016416.67 | 1020.16 | G300E | 0 | 0
307 | Story13 | C6 | 40 MPa RC Column (87.5 cm x 87.5 cm) | Column | 40MPa | Concrete Rectangular | 875 | 875 | 7656.3 | 3050 | 2.34 | 5712.92 | G300E | 130024550 | 1020.22 | G300E | 0 | 0
308 | Story13 | C60 | 40 MPa RC Column (87.5 cm x 87.5 cm) | Column | 40MPa | Concrete Rectangular | 875 | 875 | 7656.3 | 3050 | 2.34 | 5712.92 | G300E | 129877133.33 | 1019.06 | G300E | 0 | 0
309 | Story13 | C61 | 40 MPa RC Column (87.5 cm x 87.5 cm) | Column | 40MPa | Concrete Rectangular | 875 | 875 | 7656.3 | 3050 | 2.34 | 5712.92 | G300E | 129874083.33 | 1019.04 | G300E | 0 | 0
310 | Story13 | C62 | 40 MPa RC Column (87.5 cm x 87.5 cm) | Column | 40MPa | Concrete Rectangular | 875 | 875 | 7656.3 | 3050 | 2.34 | 5712.92 | G300E | 130017433.33 | 1020.17 | G300E | 0 | 0
311 | Story13 | C63 | 40 MPa RC Column (87.5 cm x 87.5 cm) | Column | 40MPa | Concrete Rectangular | 875 | 875 | 7656.3 | 3050 | 2.34 | 5712.92 | G300E | 129291940 | 1014.47 | G300E | 0 | 0
312 | Story13 | C64 | 40 MPa RC Column (87.5 cm x 87.5 cm) | Column | 40MPa | Concrete Rectangular | 875 | 875 | 7656.3 | 3050 | 2.34 | 5712.92 | G300E | 130303116.67 | 1022.41 | G300E | 0 | 0
313 | Story13 | C7 | 40 MPa RC Column (87.5 cm x 87.5 cm) | Column | 40MPa | Concrete Rectangular | 875 | 875 | 7656.3 | 3050 | 2.34 | 5712.92 | G300E | 129296210 | 1014.51 | G300E | 0 | 0
314 | Story13 | C8 | 40 MPa RC Column (87.5 cm x 87.5 cm) | Column | 40MPa | Concrete Rectangular | 875 | 875 | 7656.3 | 3050 | 2.34 | 5712.92 | G300E | 130307183.33 | 1022.44 | G300E | 0 | 0
315 | Story13 | C9 | 40 MPa RC Column (87.5 cm x 87.5 cm) | Column | 40MPa | Concrete Rectangular | 875 | 875 | 7656.3 | 3050 | 2.34 | 5712.92 | G300E | 129743950 | 1018.02 | G300E | 0 | 0
316 | Story14 | C1 | 40 MPa RC Column (87.5 cm x 87.5 cm) | Column | 40MPa | Concrete Rectangular | 875 | 875 | 7656.3 | 3050 | 2.34 | 5712.92 | G300E | 126175450 | 990.02 | G300E | 0 | 0
317 | Story14 | C10 | 40 MPa RC Column (87.5 cm x 87.5 cm) | Column | 40MPa | Concrete Rectangular | 875 | 875 | 7656.3 | 3050 | 2.34 | 5712.92 | G300E | 148978266.67 | 1168.94 | G300E | 0 | 0
318 | Story14 | C11 | 40 MPa RC Column (87.5 cm x 87.5 cm) | Column | 40MPa | Concrete Rectangular | 875 | 875 | 7656.3 | 3050 | 2.34 | 5712.92 | G300E | 146997800 | 1153.4 | G300E | 0 | 0
319 | Story14 | C12 | 40 MPa RC Column (87.5 cm x 87.5 cm) | Column | 40MPa | Concrete Rectangular | 875 | 875 | 7656.3 | 3050 | 2.34 | 5712.92 | G300E | 127029450 | 996.72 | G300E | 0 | 0
320 | Story14 | C13 | 40 MPa RC Column (87.5 cm x 87.5 cm) | Column | 40MPa | Concrete Rectangular | 875 | 875 | 7656.3 | 3050 | 2.34 | 5712.92 | G300E | 127025383.33 | 996.69 | G300E | 0 | 0
321 | Story14 | C14 | 40 MPa RC Column (87.5 cm x 87.5 cm) | Column | 40MPa | Concrete Rectangular | 875 | 875 | 7656.3 | 3050 | 2.34 | 5712.92 | G300E | 146932733.33 | 1152.89 | G300E | 0 | 0
322 | Story14 | C15 | 40 MPa RC Column (87.5 cm x 87.5 cm) | Column | 40MPa | Concrete Rectangular | 875 | 875 | 7656.3 | 3050 | 2.34 | 5712.92 | G300E | 148997583.33 | 1169.09 | G300E | 0 | 0
323 | Story14 | C16 | 40 MPa RC Column (87.5 cm x 87.5 cm) | Column | 40MPa | Concrete Rectangular | 875 | 875 | 7656.3 | 3050 | 2.34 | 5712.92 | G300E | 119435966.67 | 937.14 | G300E | 0 | 0
324 | Story14 | C17 | 40 MPa RC Column (87.5 cm x 87.5 cm) | Column | 40MPa | Concrete Rectangular | 875 | 875 | 7656.3 | 3050 | 2.34 | 5712.92 | G300E | 114440357.14 | 897.94 | G300E | 0 | 0
325 | Story14 | C18 | 40 MPa RC Column (87.5 cm x 87.5 cm) | Column | 40MPa | Concrete Rectangular | 875 | 875 | 7656.3 | 3050 | 2.34 | 5712.92 | G300E | 165821383.33 | 1301.1 | G300E | 0 | 0
326 | Story14 | C19 | 40 MPa RC Column (87.5 cm x 87.5 cm) | Column | 40MPa | Concrete Rectangular | 875 | 875 | 7656.3 | 3050 | 2.34 | 5712.92 | G300E | 154412350 | 1211.58 | G300E | 0 | 0
327 | Story14 | C2 | 40 MPa RC Column (87.5 cm x 87.5 cm) | Column | 40MPa | Concrete Rectangular | 875 | 875 | 7656.3 | 3050 | 2.34 | 5712.92 | G300E | 119365816.67 | 936.59 | G300E | 0 | 0
328 | Story14 | C20 | 40 MPa RC Column (87.5 cm x 87.5 cm) | Column | 40MPa | Concrete Rectangular | 875 | 875 | 7656.3 | 3050 | 2.34 | 5712.92 | G300E | 96831400 | 759.78 | G300E | 0 | 0
329 | Story14 | C21 | 40 MPa RC Column (87.5 cm x 87.5 cm) | Column | 40MPa | Concrete Rectangular | 875 | 875 | 7656.3 | 3050 | 2.34 | 5712.92 | G300E | 96702283.33 | 758.76 | G300E | 0 | 0
330 | Story14 | C22 | 40 MPa RC Column (87.5 cm x 87.5 cm) | Column | 40MPa | Concrete Rectangular | 875 | 875 | 7656.3 | 3050 | 2.34 | 5712.92 | G300E | 154438783.33 | 1211.78 | G300E | 0 | 0
331 | Story14 | C23 | 40 MPa RC Column (87.5 cm x 87.5 cm) | Column | 40MPa | Concrete Rectangular | 875 | 875 | 7656.3 | 3050 | 2.34 | 5712.92 | G300E | 165831550 | 1301.18 | G300E | 0 | 0
332 | Story14 | C24 | 40 MPa RC Column (87.5 cm x 87.5 cm) | Column | 40MPa | Concrete Rectangular | 875 | 875 | 7656.3 | 3050 | 2.34 | 5712.92 | G300E | 114451250 | 898.03 | G300E | 0 | 0
333 | Story14 | C25 | 40 MPa RC Column (87.5 cm x 87.5 cm) | Column | 40MPa | Concrete Rectangular | 875 | 875 | 7656.3 | 3050 | 2.34 | 5712.92 | G300E | 122687266.67 | 962.65 | G300E | 0 | 0
334 | Story14 | C26 | 40 MPa RC Column (87.5 cm x 87.5 cm) | Column | 40MPa | Concrete Rectangular | 875 | 875 | 7656.3 | 3050 | 2.34 | 5712.92 | G300E | 170325216.67 | 1336.43 | G300E | 0 | 0
335 | Story14 | C27 | 40 MPa RC Column (87.5 cm x 87.5 cm) | Column | 40MPa | Concrete Rectangular | 875 | 875 | 7656.3 | 3050 | 2.34 | 5712.92 | G300E | 146861566.67 | 1152.33 | G300E | 0 | 0
336 | Story14 | C3 | 40 MPa RC Column (87.5 cm x 87.5 cm) | Column | 40MPa | Concrete Rectangular | 875 | 875 | 7656.3 | 3050 | 2.34 | 5712.92 | G300E | 118297300 | 928.2 | G300E | 0 | 0
337 | Story14 | C30 | 40 MPa RC Column (87.5 cm x 87.5 cm) | Column | 40MPa | Concrete Rectangular | 875 | 875 | 7656.3 | 3050 | 2.34 | 5712.92 | G300E | 146894100 | 1152.59 | G300E | 0 | 0
338 | Story14 | C31 | 40 MPa RC Column (87.5 cm x 87.5 cm) | Column | 40MPa | Concrete Rectangular | 875 | 875 | 7656.3 | 3050 | 2.34 | 5712.92 | G300E | 170334366.67 | 1336.51 | G300E | 0 | 0
339 | Story14 | C32 | 40 MPa RC Column (87.5 cm x 87.5 cm) | Column | 40MPa | Concrete Rectangular | 875 | 875 | 7656.3 | 3050 | 2.34 | 5712.92 | G300E | 122681166.67 | 962.6 | G300E | 0 | 0
340 | Story14 | C33 | 40 MPa RC Column (87.5 cm x 87.5 cm) | Column | 40MPa | Concrete Rectangular | 875 | 875 | 7656.3 | 3050 | 2.34 | 5712.92 | G300E | 122682183.33 | 962.61 | G300E | 0 | 0
341 | Story14 | C34 | 40 MPa RC Column (87.5 cm x 87.5 cm) | Column | 40MPa | Concrete Rectangular | 875 | 875 | 7656.3 | 3050 | 2.34 | 5712.92 | G300E | 170330300 | 1336.47 | G300E | 0 | 0
342 | Story14 | C35 | 40 MPa RC Column (87.5 cm x 87.5 cm) | Column | 40MPa | Concrete Rectangular | 875 | 875 | 7656.3 | 3050 | 2.34 | 5712.92 | G300E | 146884950 | 1152.51 | G300E | 0 | 0
343 | Story14 | C38 | 40 MPa RC Column (87.5 cm x 87.5 cm) | Column | 40MPa | Concrete Rectangular | 875 | 875 | 7656.3 | 3050 | 2.34 | 5712.92 | G300E | 146898166.67 | 1152.62 | G300E | 0 | 0
344 | Story14 | C39 | 40 MPa RC Column (87.5 cm x 87.5 cm) | Column | 40MPa | Concrete Rectangular | 875 | 875 | 7656.3 | 3050 | 2.34 | 5712.92 | G300E | 170334366.67 | 1336.51 | G300E | 0 | 0
345 | Story14 | C4 | 40 MPa RC Column (87.5 cm x 87.5 cm) | Column | 40MPa | Concrete Rectangular | 875 | 875 | 7656.3 | 3050 | 2.34 | 5712.92 | G300E | 123343016.67 | 967.8 | G300E | 0 | 0
346 | Story14 | C40 | 40 MPa RC Column (87.5 cm x 87.5 cm) | Column | 40MPa | Concrete Rectangular | 875 | 875 | 7656.3 | 3050 | 2.34 | 5712.92 | G300E | 122685233.33 | 962.63 | G300E | 0 | 0
347 | Story14 | C41 | 40 MPa RC Column (87.5 cm x 87.5 cm) | Column | 40MPa | Concrete Rectangular | 875 | 875 | 7656.3 | 3050 | 2.34 | 5712.92 | G300E | 114449942.86 | 898.02 | G300E | 0 | 0
348 | Story14 | C42 | 40 MPa RC Column (87.5 cm x 87.5 cm) | Column | 40MPa | Concrete Rectangular | 875 | 875 | 7656.3 | 3050 | 2.34 | 5712.92 | G300E | 165829516.67 | 1301.16 | G300E | 0 | 0
349 | Story14 | C43 | 40 MPa RC Column (87.5 cm x 87.5 cm) | Column | 40MPa | Concrete Rectangular | 875 | 875 | 7656.3 | 3050 | 2.34 | 5712.92 | G300E | 154445900 | 1211.84 | G300E | 0 | 0
350 | Story14 | C44 | 40 MPa RC Column (87.5 cm x 87.5 cm) | Column | 40MPa | Concrete Rectangular | 875 | 875 | 7656.3 | 3050 | 2.34 | 5712.92 | G300E | 96737866.67 | 759.04 | G300E | 0 | 0
351 | Story14 | C45 | 40 MPa RC Column (87.5 cm x 87.5 cm) | Column | 40MPa | Concrete Rectangular | 875 | 875 | 7656.3 | 3050 | 2.34 | 5712.92 | G300E | 96729733.33 | 758.98 | G300E | 0 | 0
352 | Story14 | C46 | 40 MPa RC Column (87.5 cm x 87.5 cm) | Column | 40MPa | Concrete Rectangular | 875 | 875 | 7656.3 | 3050 | 2.34 | 5712.92 | G300E | 154448950 | 1211.86 | G300E | 0 | 0
353 | Story14 | C47 | 40 MPa RC Column (87.5 cm x 87.5 cm) | Column | 40MPa | Concrete Rectangular | 875 | 875 | 7656.3 | 3050 | 2.34 | 5712.92 | G300E | 165832566.67 | 1301.18 | G300E | 0 | 0
354 | Story14 | C48 | 40 MPa RC Column (87.5 cm x 87.5 cm) | Column | 40MPa | Concrete Rectangular | 875 | 875 | 7656.3 | 3050 | 2.34 | 5712.92 | G300E | 114437307.14 | 897.92 | G300E | 0 | 0
355 | Story14 | C49 | 40 MPa RC Column (87.5 cm x 87.5 cm) | Column | 40MPa | Concrete Rectangular | 875 | 875 | 7656.3 | 3050 | 2.34 | 5712.92 | G300E | 119435966.67 | 937.14 | G300E | 0 | 0
356 | Story14 | C5 | 40 MPa RC Column (87.5 cm x 87.5 cm) | Column | 40MPa | Concrete Rectangular | 875 | 875 | 7656.3 | 3050 | 2.34 | 5712.92 | G300E | 123322683.33 | 967.64 | G300E | 0 | 0
357 | Story14 | C50 | 40 MPa RC Column (87.5 cm x 87.5 cm) | Column | 40MPa | Concrete Rectangular | 875 | 875 | 7656.3 | 3050 | 2.34 | 5712.92 | G300E | 148994533.33 | 1169.07 | G300E | 0 | 0
358 | Story14 | C51 | 40 MPa RC Column (87.5 cm x 87.5 cm) | Column | 40MPa | Concrete Rectangular | 875 | 875 | 7656.3 | 3050 | 2.34 | 5712.92 | G300E | 146938833.33 | 1152.94 | G300E | 0 | 0
359 | Story14 | C52 | 40 MPa RC Column (87.5 cm x 87.5 cm) | Column | 40MPa | Concrete Rectangular | 875 | 875 | 7656.3 | 3050 | 2.34 | 5712.92 | G300E | 127054866.67 | 996.92 | G300E | 0 | 0
360 | Story14 | C53 | 40 MPa RC Column (87.5 cm x 87.5 cm) | Column | 40MPa | Concrete Rectangular | 875 | 875 | 7656.3 | 3050 | 2.34 | 5712.92 | G300E | 127053850 | 996.91 | G300E | 0 | 0
361 | Story14 | C54 | 40 MPa RC Column (87.5 cm x 87.5 cm) | Column | 40MPa | Concrete Rectangular | 875 | 875 | 7656.3 | 3050 | 2.34 | 5712.92 | G300E | 146940866.67 | 1152.95 | G300E | 0 | 0
362 | Story14 | C55 | 40 MPa RC Column (87.5 cm x 87.5 cm) | Column | 40MPa | Concrete Rectangular | 875 | 875 | 7656.3 | 3050 | 2.34 | 5712.92 | G300E | 148997583.33 | 1169.09 | G300E | 0 | 0
363 | Story14 | C56 | 40 MPa RC Column (87.5 cm x 87.5 cm) | Column | 40MPa | Concrete Rectangular | 875 | 875 | 7656.3 | 3050 | 2.34 | 5712.92 | G300E | 119434950 | 937.13 | G300E | 0 | 0
364 | Story14 | C57 | 40 MPa RC Column (87.5 cm x 87.5 cm) | Column | 40MPa | Concrete Rectangular | 875 | 875 | 7656.3 | 3050 | 2.34 | 5712.92 | G300E | 126169350 | 989.97 | G300E | 0 | 0
365 | Story14 | C58 | 40 MPa RC Column (87.5 cm x 87.5 cm) | Column | 40MPa | Concrete Rectangular | 875 | 875 | 7656.3 | 3050 | 2.34 | 5712.92 | G300E | 119392250 | 936.8 | G300E | 0 | 0
366 | Story14 | C59 | 40 MPa RC Column (87.5 cm x 87.5 cm) | Column | 40MPa | Concrete Rectangular | 875 | 875 | 7656.3 | 3050 | 2.34 | 5712.92 | G300E | 118176607.14 | 927.26 | G300E | 0 | 0
367 | Story14 | C6 | 40 MPa RC Column (87.5 cm x 87.5 cm) | Column | 40MPa | Concrete Rectangular | 875 | 875 | 7656.3 | 3050 | 2.34 | 5712.92 | G300E | 118173557.14 | 927.23 | G300E | 0 | 0
368 | Story14 | C60 | 40 MPa RC Column (87.5 cm x 87.5 cm) | Column | 40MPa | Concrete Rectangular | 875 | 875 | 7656.3 | 3050 | 2.34 | 5712.92 | G300E | 123315566.67 | 967.58 | G300E | 0 | 0
369 | Story14 | C61 | 40 MPa RC Column (87.5 cm x 87.5 cm) | Column | 40MPa | Concrete Rectangular | 875 | 875 | 7656.3 | 3050 | 2.34 | 5712.92 | G300E | 123313533.33 | 967.56 | G300E | 0 | 0
370 | Story14 | C62 | 40 MPa RC Column (87.5 cm x 87.5 cm) | Column | 40MPa | Concrete Rectangular | 875 | 875 | 7656.3 | 3050 | 2.34 | 5712.92 | G300E | 118176171.43 | 927.25 | G300E | 0 | 0
371 | Story14 | C63 | 40 MPa RC Column (87.5 cm x 87.5 cm) | Column | 40MPa | Concrete Rectangular | 875 | 875 | 7656.3 | 3050 | 2.34 | 5712.92 | G300E | 119393266.67 | 936.8 | G300E | 0 | 0
372 | Story14 | C64 | 40 MPa RC Column (87.5 cm x 87.5 cm) | Column | 40MPa | Concrete Rectangular | 875 | 875 | 7656.3 | 3050 | 2.34 | 5712.92 | G300E | 126167316.67 | 989.96 | G300E | 0 | 0
373 | Story14 | C7 | 40 MPa RC Column (87.5 cm x 87.5 cm) | Column | 40MPa | Concrete Rectangular | 875 | 875 | 7656.3 | 3050 | 2.34 | 5712.92 | G300E | 119396316.67 | 936.83 | G300E | 0 | 0
374 | Story14 | C8 | 40 MPa RC Column (87.5 cm x 87.5 cm) | Column | 40MPa | Concrete Rectangular | 875 | 875 | 7656.3 | 3050 | 2.34 | 5712.92 | G300E | 126171383.33 | 989.99 | G300E | 0 | 0
375 | Story14 | C9 | 40 MPa RC Column (87.5 cm x 87.5 cm) | Column | 40MPa | Concrete Rectangular | 875 | 875 | 7656.3 | 3050 | 2.34 | 5712.92 | G300E | 119441050 | 937.18 | G300E | 0 | 0
376 | Story15 | C1 | 40 MPa RC Column (87.5 cm x 87.5 cm) | Column | 40MPa | Concrete Rectangular | 875 | 875 | 7656.3 | 3000 | 2.3 | 5619.27 | G300E | 119920000 | 940.94 | G300E | 0 | 0
377 | Story15 | C10 | 40 MPa RC Column (87.5 cm x 87.5 cm) | Column | 40MPa | Concrete Rectangular | 875 | 875 | 7656.3 | 3000 | 2.3 | 5619.27 | G300E | 137104000 | 1075.77 | G300E | 0 | 0
378 | Story15 | C11 | 40 MPa RC Column (87.5 cm x 87.5 cm) | Column | 40MPa | Concrete Rectangular | 875 | 875 | 7656.3 | 3000 | 2.3 | 5619.27 | G300E | 135412000 | 1062.49 | G300E | 0 | 0
379 | Story15 | C12 | 40 MPa RC Column (87.5 cm x 87.5 cm) | Column | 40MPa | Concrete Rectangular | 875 | 875 | 7656.3 | 3000 | 2.3 | 5619.27 | G300E | 115613000 | 907.14 | G300E | 0 | 0
380 | Story15 | C13 | 40 MPa RC Column (87.5 cm x 87.5 cm) | Column | 40MPa | Concrete Rectangular | 875 | 875 | 7656.3 | 3000 | 2.3 | 5619.27 | G300E | 115606000 | 907.09 | G300E | 0 | 0
381 | Story15 | C14 | 40 MPa RC Column (87.5 cm x 87.5 cm) | Column | 40MPa | Concrete Rectangular | 875 | 875 | 7656.3 | 3000 | 2.3 | 5619.27 | G300E | 135360000 | 1062.08 | G300E | 0 | 0
382 | Story15 | C15 | 40 MPa RC Column (87.5 cm x 87.5 cm) | Column | 40MPa | Concrete Rectangular | 875 | 875 | 7656.3 | 3000 | 2.3 | 5619.27 | G300E | 137118000 | 1075.88 | G300E | 0 | 0
383 | Story15 | C16 | 40 MPa RC Column (87.5 cm x 87.5 cm) | Column | 40MPa | Concrete Rectangular | 875 | 875 | 7656.3 | 3000 | 2.3 | 5619.27 | G300E | 114006000 | 894.53 | G300E | 0 | 0
384 | Story15 | C17 | 40 MPa RC Column (87.5 cm x 87.5 cm) | Column | 40MPa | Concrete Rectangular | 875 | 875 | 7656.3 | 3000 | 2.3 | 5619.27 | G300E | 114588000 | 899.1 | G300E | 0 | 0
385 | Story15 | C18 | 40 MPa RC Column (87.5 cm x 87.5 cm) | Column | 40MPa | Concrete Rectangular | 875 | 875 | 7656.3 | 3000 | 2.3 | 5619.27 | G300E | 153579000 | 1205.04 | G300E | 0 | 0
386 | Story15 | C19 | 40 MPa RC Column (87.5 cm x 87.5 cm) | Column | 40MPa | Concrete Rectangular | 875 | 875 | 7656.3 | 3000 | 2.3 | 5619.27 | G300E | 141673000 | 1111.62 | G300E | 0 | 0
387 | Story15 | C2 | 40 MPa RC Column (87.5 cm x 87.5 cm) | Column | 40MPa | Concrete Rectangular | 875 | 875 | 7656.3 | 3000 | 2.3 | 5619.27 | G300E | 114077400 | 895.09 | G300E | 0 | 0
388 | Story15 | C20 | 40 MPa RC Column (87.5 cm x 87.5 cm) | Column | 40MPa | Concrete Rectangular | 875 | 875 | 7656.3 | 3000 | 2.3 | 5619.27 | G300E | 86315000 | 677.26 | G300E | 0 | 0
389 | Story15 | C21 | 40 MPa RC Column (87.5 cm x 87.5 cm) | Column | 40MPa | Concrete Rectangular | 875 | 875 | 7656.3 | 3000 | 2.3 | 5619.27 | G300E | 86197000 | 676.33 | G300E | 0 | 0
390 | Story15 | C22 | 40 MPa RC Column (87.5 cm x 87.5 cm) | Column | 40MPa | Concrete Rectangular | 875 | 875 | 7656.3 | 3000 | 2.3 | 5619.27 | G300E | 141695000 | 1111.79 | G300E | 0 | 0
391 | Story15 | C23 | 40 MPa RC Column (87.5 cm x 87.5 cm) | Column | 40MPa | Concrete Rectangular | 875 | 875 | 7656.3 | 3000 | 2.3 | 5619.27 | G300E | 153588000 | 1205.11 | G300E | 0 | 0
392 | Story15 | C24 | 40 MPa RC Column (87.5 cm x 87.5 cm) | Column | 40MPa | Concrete Rectangular | 875 | 875 | 7656.3 | 3000 | 2.3 | 5619.27 | G300E | 114584000 | 899.07 | G300E | 0 | 0
393 | Story15 | C25 | 40 MPa RC Column (87.5 cm x 87.5 cm) | Column | 40MPa | Concrete Rectangular | 875 | 875 | 7656.3 | 3000 | 2.3 | 5619.27 | G300E | 114065000 | 895 | G300E | 0 | 0
394 | Story15 | C26 | 40 MPa RC Column (87.5 cm x 87.5 cm) | Column | 40MPa | Concrete Rectangular | 875 | 875 | 7656.3 | 3000 | 2.3 | 5619.27 | G300E | 158067000 | 1240.25 | G300E | 0 | 0
395 | Story15 | C27 | 40 MPa RC Column (87.5 cm x 87.5 cm) | Column | 40MPa | Concrete Rectangular | 875 | 875 | 7656.3 | 3000 | 2.3 | 5619.27 | G300E | 134789000 | 1057.6 | G300E | 0 | 0
396 | Story15 | C3 | 40 MPa RC Column (87.5 cm x 87.5 cm) | Column | 40MPa | Concrete Rectangular | 875 | 875 | 7656.3 | 3000 | 2.3 | 5619.27 | G300E | 114723000 | 900.16 | G300E | 0 | 0
397 | Story15 | C30 | 40 MPa RC Column (87.5 cm x 87.5 cm) | Column | 40MPa | Concrete Rectangular | 875 | 875 | 7656.3 | 3000 | 2.3 | 5619.27 | G300E | 134816000 | 1057.82 | G300E | 0 | 0
398 | Story15 | C31 | 40 MPa RC Column (87.5 cm x 87.5 cm) | Column | 40MPa | Concrete Rectangular | 875 | 875 | 7656.3 | 3000 | 2.3 | 5619.27 | G300E | 158075000 | 1240.32 | G300E | 0 | 0
399 | Story15 | C32 | 40 MPa RC Column (87.5 cm x 87.5 cm) | Column | 40MPa | Concrete Rectangular | 875 | 875 | 7656.3 | 3000 | 2.3 | 5619.27 | G300E | 114060000 | 894.96 | G300E | 0 | 0
400 | Story15 | C33 | 40 MPa RC Column (87.5 cm x 87.5 cm) | Column | 40MPa | Concrete Rectangular | 875 | 875 | 7656.3 | 3000 | 2.3 | 5619.27 | G300E | 114060000 | 894.96 | G300E | 0 | 0
401 | Story15 | C34 | 40 MPa RC Column (87.5 cm x 87.5 cm) | Column | 40MPa | Concrete Rectangular | 875 | 875 | 7656.3 | 3000 | 2.3 | 5619.27 | G300E | 158070000 | 1240.28 | G300E | 0 | 0
402 | Story15 | C35 | 40 MPa RC Column (87.5 cm x 87.5 cm) | Column | 40MPa | Concrete Rectangular | 875 | 875 | 7656.3 | 3000 | 2.3 | 5619.27 | G300E | 134809000 | 1057.76 | G300E | 0 | 0
403 | Story15 | C38 | 40 MPa RC Column (87.5 cm x 87.5 cm) | Column | 40MPa | Concrete Rectangular | 875 | 875 | 7656.3 | 3000 | 2.3 | 5619.27 | G300E | 134820000 | 1057.85 | G300E | 0 | 0
404 | Story15 | C39 | 40 MPa RC Column (87.5 cm x 87.5 cm) | Column | 40MPa | Concrete Rectangular | 875 | 875 | 7656.3 | 3000 | 2.3 | 5619.27 | G300E | 158076000 | 1240.32 | G300E | 0 | 0
405 | Story15 | C4 | 40 MPa RC Column (87.5 cm x 87.5 cm) | Column | 40MPa | Concrete Rectangular | 875 | 875 | 7656.3 | 3000 | 2.3 | 5619.27 | G300E | 114494000 | 898.36 | G300E | 0 | 0
406 | Story15 | C40 | 40 MPa RC Column (87.5 cm x 87.5 cm) | Column | 40MPa | Concrete Rectangular | 875 | 875 | 7656.3 | 3000 | 2.3 | 5619.27 | G300E | 114064000 | 894.99 | G300E | 0 | 0
407 | Story15 | C41 | 40 MPa RC Column (87.5 cm x 87.5 cm) | Column | 40MPa | Concrete Rectangular | 875 | 875 | 7656.3 | 3000 | 2.3 | 5619.27 | G300E | 114584000 | 899.07 | G300E | 0 | 0
408 | Story15 | C42 | 40 MPa RC Column (87.5 cm x 87.5 cm) | Column | 40MPa | Concrete Rectangular | 875 | 875 | 7656.3 | 3000 | 2.3 | 5619.27 | G300E | 153588000 | 1205.11 | G300E | 0 | 0
409 | Story15 | C43 | 40 MPa RC Column (87.5 cm x 87.5 cm) | Column | 40MPa | Concrete Rectangular | 875 | 875 | 7656.3 | 3000 | 2.3 | 5619.27 | G300E | 141704000 | 1111.86 | G300E | 0 | 0
410 | Story15 | C44 | 40 MPa RC Column (87.5 cm x 87.5 cm) | Column | 40MPa | Concrete Rectangular | 875 | 875 | 7656.3 | 3000 | 2.3 | 5619.27 | G300E | 86228000 | 676.58 | G300E | 0 | 0
411 | Story15 | C45 | 40 MPa RC Column (87.5 cm x 87.5 cm) | Column | 40MPa | Concrete Rectangular | 875 | 875 | 7656.3 | 3000 | 2.3 | 5619.27 | G300E | 86221000 | 676.52 | G300E | 0 | 0
412 | Story15 | C46 | 40 MPa RC Column (87.5 cm x 87.5 cm) | Column | 40MPa | Concrete Rectangular | 875 | 875 | 7656.3 | 3000 | 2.3 | 5619.27 | G300E | 141707000 | 1111.89 | G300E | 0 | 0
413 | Story15 | C47 | 40 MPa RC Column (87.5 cm x 87.5 cm) | Column | 40MPa | Concrete Rectangular | 875 | 875 | 7656.3 | 3000 | 2.3 | 5619.27 | G300E | 153590000 | 1205.12 | G300E | 0 | 0
414 | Story15 | C48 | 40 MPa RC Column (87.5 cm x 87.5 cm) | Column | 40MPa | Concrete Rectangular | 875 | 875 | 7656.3 | 3000 | 2.3 | 5619.27 | G300E | 114585000 | 899.08 | G300E | 0 | 0
415 | Story15 | C49 | 40 MPa RC Column (87.5 cm x 87.5 cm) | Column | 40MPa | Concrete Rectangular | 875 | 875 | 7656.3 | 3000 | 2.3 | 5619.27 | G300E | 114004200 | 894.52 | G300E | 0 | 0
416 | Story15 | C5 | 40 MPa RC Column (87.5 cm x 87.5 cm) | Column | 40MPa | Concrete Rectangular | 875 | 875 | 7656.3 | 3000 | 2.3 | 5619.27 | G300E | 114461000 | 898.1 | G300E | 0 | 0
417 | Story15 | C50 | 40 MPa RC Column (87.5 cm x 87.5 cm) | Column | 40MPa | Concrete Rectangular | 875 | 875 | 7656.3 | 3000 | 2.3 | 5619.27 | G300E | 137117000 | 1075.87 | G300E | 0 | 0
418 | Story15 | C51 | 40 MPa RC Column (87.5 cm x 87.5 cm) | Column | 40MPa | Concrete Rectangular | 875 | 875 | 7656.3 | 3000 | 2.3 | 5619.27 | G300E | 135364000 | 1062.12 | G300E | 0 | 0
419 | Story15 | C52 | 40 MPa RC Column (87.5 cm x 87.5 cm) | Column | 40MPa | Concrete Rectangular | 875 | 875 | 7656.3 | 3000 | 2.3 | 5619.27 | G300E | 115634000 | 907.31 | G300E | 0 | 0
420 | Story15 | C53 | 40 MPa RC Column (87.5 cm x 87.5 cm) | Column | 40MPa | Concrete Rectangular | 875 | 875 | 7656.3 | 3000 | 2.3 | 5619.27 | G300E | 115633000 | 907.3 | G300E | 0 | 0
421 | Story15 | C54 | 40 MPa RC Column (87.5 cm x 87.5 cm) | Column | 40MPa | Concrete Rectangular | 875 | 875 | 7656.3 | 3000 | 2.3 | 5619.27 | G300E | 135366000 | 1062.13 | G300E | 0 | 0
422 | Story15 | C55 | 40 MPa RC Column (87.5 cm x 87.5 cm) | Column | 40MPa | Concrete Rectangular | 875 | 875 | 7656.3 | 3000 | 2.3 | 5619.27 | G300E | 137118000 | 1075.88 | G300E | 0 | 0
423 | Story15 | C56 | 40 MPa RC Column (87.5 cm x 87.5 cm) | Column | 40MPa | Concrete Rectangular | 875 | 875 | 7656.3 | 3000 | 2.3 | 5619.27 | G300E | 114003600 | 894.51 | G300E | 0 | 0
424 | Story15 | C57 | 40 MPa RC Column (87.5 cm x 87.5 cm) | Column | 40MPa | Concrete Rectangular | 875 | 875 | 7656.3 | 3000 | 2.3 | 5619.27 | G300E | 119913000 | 940.88 | G300E | 0 | 0
425 | Story15 | C58 | 40 MPa RC Column (87.5 cm x 87.5 cm) | Column | 40MPa | Concrete Rectangular | 875 | 875 | 7656.3 | 3000 | 2.3 | 5619.27 | G300E | 114092400 | 895.21 | G300E | 0 | 0
426 | Story15 | C59 | 40 MPa RC Column (87.5 cm x 87.5 cm) | Column | 40MPa | Concrete Rectangular | 875 | 875 | 7656.3 | 3000 | 2.3 | 5619.27 | G300E | 114671000 | 899.75 | G300E | 0 | 0
427 | Story15 | C6 | 40 MPa RC Column (87.5 cm x 87.5 cm) | Column | 40MPa | Concrete Rectangular | 875 | 875 | 7656.3 | 3000 | 2.3 | 5619.27 | G300E | 114675000 | 899.78 | G300E | 0 | 0
428 | Story15 | C60 | 40 MPa RC Column (87.5 cm x 87.5 cm) | Column | 40MPa | Concrete Rectangular | 875 | 875 | 7656.3 | 3000 | 2.3 | 5619.27 | G300E | 114452000 | 898.03 | G300E | 0 | 0
429 | Story15 | C61 | 40 MPa RC Column (87.5 cm x 87.5 cm) | Column | 40MPa | Concrete Rectangular | 875 | 875 | 7656.3 | 3000 | 2.3 | 5619.27 | G300E | 114450000 | 898.02 | G300E | 0 | 0
430 | Story15 | C62 | 40 MPa RC Column (87.5 cm x 87.5 cm) | Column | 40MPa | Concrete Rectangular | 875 | 875 | 7656.3 | 3000 | 2.3 | 5619.27 | G300E | 114671000 | 899.75 | G300E | 0 | 0
431 | Story15 | C63 | 40 MPa RC Column (87.5 cm x 87.5 cm) | Column | 40MPa | Concrete Rectangular | 875 | 875 | 7656.3 | 3000 | 2.3 | 5619.27 | G300E | 114091200 | 895.2 | G300E | 0 | 0
432 | Story15 | C64 | 40 MPa RC Column (87.5 cm x 87.5 cm) | Column | 40MPa | Concrete Rectangular | 875 | 875 | 7656.3 | 3000 | 2.3 | 5619.27 | G300E | 119911000 | 940.87 | G300E | 0 | 0
433 | Story15 | C7 | 40 MPa RC Column (87.5 cm x 87.5 cm) | Column | 40MPa | Concrete Rectangular | 875 | 875 | 7656.3 | 3000 | 2.3 | 5619.27 | G300E | 114094800 | 895.23 | G300E | 0 | 0
434 | Story15 | C8 | 40 MPa RC Column (87.5 cm x 87.5 cm) | Column | 40MPa | Concrete Rectangular | 875 | 875 | 7656.3 | 3000 | 2.3 | 5619.27 | G300E | 119915000 | 940.9 | G300E | 0 | 0
435 | Story15 | C9 | 40 MPa RC Column (87.5 cm x 87.5 cm) | Column | 40MPa | Concrete Rectangular | 875 | 875 | 7656.3 | 3000 | 2.3 | 5619.27 | G300E | 114009000 | 894.56 | G300E | 0 | 0
436 | Story16 | C1 | 40 MPa RC Column (87.5 cm x 87.5 cm) | Column | 40MPa | Concrete Rectangular | 875 | 875 | 7656.3 | 3000 | 2.3 | 5619.27 | G300E | 116362000 | 913.02 | G300E | 0 | 0
437 | Story16 | C10 | 40 MPa RC Column (87.5 cm x 87.5 cm) | Column | 40MPa | Concrete Rectangular | 875 | 875 | 7656.3 | 3000 | 2.3 | 5619.27 | G300E | 128635000 | 1009.32 | G300E | 0 | 0
438 | Story16 | C11 | 40 MPa RC Column (87.5 cm x 87.5 cm) | Column | 40MPa | Concrete Rectangular | 875 | 875 | 7656.3 | 3000 | 2.3 | 5619.27 | G300E | 126596000 | 993.32 | G300E | 0 | 0
439 | Story16 | C12 | 40 MPa RC Column (87.5 cm x 87.5 cm) | Column | 40MPa | Concrete Rectangular | 875 | 875 | 7656.3 | 3000 | 2.3 | 5619.27 | G300E | 106155000 | 832.93 | G300E | 0 | 0
440 | Story16 | C13 | 40 MPa RC Column (87.5 cm x 87.5 cm) | Column | 40MPa | Concrete Rectangular | 875 | 875 | 7656.3 | 3000 | 2.3 | 5619.27 | G300E | 106143000 | 832.84 | G300E | 0 | 0
441 | Story16 | C14 | 40 MPa RC Column (87.5 cm x 87.5 cm) | Column | 40MPa | Concrete Rectangular | 875 | 875 | 7656.3 | 3000 | 2.3 | 5619.27 | G300E | 126536000 | 992.85 | G300E | 0 | 0
442 | Story16 | C15 | 40 MPa RC Column (87.5 cm x 87.5 cm) | Column | 40MPa | Concrete Rectangular | 875 | 875 | 7656.3 | 3000 | 2.3 | 5619.27 | G300E | 128648000 | 1009.42 | G300E | 0 | 0
443 | Story16 | C16 | 40 MPa RC Column (87.5 cm x 87.5 cm) | Column | 40MPa | Concrete Rectangular | 875 | 875 | 7656.3 | 3000 | 2.3 | 5619.27 | G300E | 105297000 | 826.2 | G300E | 0 | 0
444 | Story16 | C17 | 40 MPa RC Column (87.5 cm x 87.5 cm) | Column | 40MPa | Concrete Rectangular | 875 | 875 | 7656.3 | 3000 | 2.3 | 5619.27 | G300E | 108146000 | 848.55 | G300E | 0 | 0
445 | Story16 | C18 | 40 MPa RC Column (87.5 cm x 87.5 cm) | Column | 40MPa | Concrete Rectangular | 875 | 875 | 7656.3 | 3000 | 2.3 | 5619.27 | G300E | 143569000 | 1126.5 | G300E | 0 | 0
446 | Story16 | C19 | 40 MPa RC Column (87.5 cm x 87.5 cm) | Column | 40MPa | Concrete Rectangular | 875 | 875 | 7656.3 | 3000 | 2.3 | 5619.27 | G300E | 132352000 | 1038.48 | G300E | 0 | 0
447 | Story16 | C2 | 40 MPa RC Column (87.5 cm x 87.5 cm) | Column | 40MPa | Concrete Rectangular | 875 | 875 | 7656.3 | 3000 | 2.3 | 5619.27 | G300E | 105321000 | 826.39 | G300E | 0 | 0
448 | Story16 | C20 | 40 MPa RC Column (87.5 cm x 87.5 cm) | Column | 40MPa | Concrete Rectangular | 875 | 875 | 7656.3 | 3000 | 2.3 | 5619.27 | G300E | 76908000 | 603.45 | G300E | 0 | 0
449 | Story16 | C21 | 40 MPa RC Column (87.5 cm x 87.5 cm) | Column | 40MPa | Concrete Rectangular | 875 | 875 | 7656.3 | 3000 | 2.3 | 5619.27 | G300E | 76797000 | 602.58 | G300E | 0 | 0
450 | Story16 | C22 | 40 MPa RC Column (87.5 cm x 87.5 cm) | Column | 40MPa | Concrete Rectangular | 875 | 875 | 7656.3 | 3000 | 2.3 | 5619.27 | G300E | 132368000 | 1038.61 | G300E | 0 | 0
451 | Story16 | C23 | 40 MPa RC Column (87.5 cm x 87.5 cm) | Column | 40MPa | Concrete Rectangular | 875 | 875 | 7656.3 | 3000 | 2.3 | 5619.27 | G300E | 143580000 | 1126.58 | G300E | 0 | 0
452 | Story16 | C24 | 40 MPa RC Column (87.5 cm x 87.5 cm) | Column | 40MPa | Concrete Rectangular | 875 | 875 | 7656.3 | 3000 | 2.3 | 5619.27 | G300E | 108141000 | 848.51 | G300E | 0 | 0
453 | Story16 | C25 | 40 MPa RC Column (87.5 cm x 87.5 cm) | Column | 40MPa | Concrete Rectangular | 875 | 875 | 7656.3 | 3000 | 2.3 | 5619.27 | G300E | 103965000 | 815.75 | G300E | 0 | 0
454 | Story16 | C26 | 40 MPa RC Column (87.5 cm x 87.5 cm) | Column | 40MPa | Concrete Rectangular | 875 | 875 | 7656.3 | 3000 | 2.3 | 5619.27 | G300E | 148285000 | 1163.5 | G300E | 0 | 0
455 | Story16 | C27 | 40 MPa RC Column (87.5 cm x 87.5 cm) | Column | 40MPa | Concrete Rectangular | 875 | 875 | 7656.3 | 3000 | 2.3 | 5619.27 | G300E | 125726000 | 986.49 | G300E | 0 | 0
456 | Story16 | C3 | 40 MPa RC Column (87.5 cm x 87.5 cm) | Column | 40MPa | Concrete Rectangular | 875 | 875 | 7656.3 | 3000 | 2.3 | 5619.27 | G300E | 107477000 | 843.3 | G300E | 0 | 0
457 | Story16 | C30 | 40 MPa RC Column (87.5 cm x 87.5 cm) | Column | 40MPa | Concrete Rectangular | 875 | 875 | 7656.3 | 3000 | 2.3 | 5619.27 | G300E | 125753000 | 986.7 | G300E | 0 | 0
458 | Story16 | C31 | 40 MPa RC Column (87.5 cm x 87.5 cm) | Column | 40MPa | Concrete Rectangular | 875 | 875 | 7656.3 | 3000 | 2.3 | 5619.27 | G300E | 148294000 | 1163.57 | G300E | 0 | 0
459 | Story16 | C32 | 40 MPa RC Column (87.5 cm x 87.5 cm) | Column | 40MPa | Concrete Rectangular | 875 | 875 | 7656.3 | 3000 | 2.3 | 5619.27 | G300E | 103968600 | 815.78 | G300E | 0 | 0
460 | Story16 | C33 | 40 MPa RC Column (87.5 cm x 87.5 cm) | Column | 40MPa | Concrete Rectangular | 875 | 875 | 7656.3 | 3000 | 2.3 | 5619.27 | G300E | 103969200 | 815.78 | G300E | 0 | 0
461 | Story16 | C34 | 40 MPa RC Column (87.5 cm x 87.5 cm) | Column | 40MPa | Concrete Rectangular | 875 | 875 | 7656.3 | 3000 | 2.3 | 5619.27 | G300E | 148288000 | 1163.52 | G300E | 0 | 0
462 | Story16 | C35 | 40 MPa RC Column (87.5 cm x 87.5 cm) | Column | 40MPa | Concrete Rectangular | 875 | 875 | 7656.3 | 3000 | 2.3 | 5619.27 | G300E | 125745000 | 986.64 | G300E | 0 | 0
463 | Story16 | C38 | 40 MPa RC Column (87.5 cm x 87.5 cm) | Column | 40MPa | Concrete Rectangular | 875 | 875 | 7656.3 | 3000 | 2.3 | 5619.27 | G300E | 125756000 | 986.73 | G300E | 0 | 0
464 | Story16 | C39 | 40 MPa RC Column (87.5 cm x 87.5 cm) | Column | 40MPa | Concrete Rectangular | 875 | 875 | 7656.3 | 3000 | 2.3 | 5619.27 | G300E | 148294000 | 1163.57 | G300E | 0 | 0
465 | Story16 | C4 | 40 MPa RC Column (87.5 cm x 87.5 cm) | Column | 40MPa | Concrete Rectangular | 875 | 875 | 7656.3 | 3000 | 2.3 | 5619.27 | G300E | 105085800 | 824.54 | G300E | 0 | 0
466 | Story16 | C40 | 40 MPa RC Column (87.5 cm x 87.5 cm) | Column | 40MPa | Concrete Rectangular | 875 | 875 | 7656.3 | 3000 | 2.3 | 5619.27 | G300E | 103964400 | 815.74 | G300E | 0 | 0
467 | Story16 | C41 | 40 MPa RC Column (87.5 cm x 87.5 cm) | Column | 40MPa | Concrete Rectangular | 875 | 875 | 7656.3 | 3000 | 2.3 | 5619.27 | G300E | 108140000 | 848.51 | G300E | 0 | 0
468 | Story16 | C42 | 40 MPa RC Column (87.5 cm x 87.5 cm) | Column | 40MPa | Concrete Rectangular | 875 | 875 | 7656.3 | 3000 | 2.3 | 5619.27 | G300E | 143578000 | 1126.57 | G300E | 0 | 0
469 | Story16 | C43 | 40 MPa RC Column (87.5 cm x 87.5 cm) | Column | 40MPa | Concrete Rectangular | 875 | 875 | 7656.3 | 3000 | 2.3 | 5619.27 | G300E | 132375000 | 1038.66 | G300E | 0 | 0
470 | Story16 | C44 | 40 MPa RC Column (87.5 cm x 87.5 cm) | Column | 40MPa | Concrete Rectangular | 875 | 875 | 7656.3 | 3000 | 2.3 | 5619.27 | G300E | 76825000 | 602.8 | G300E | 0 | 0
471 | Story16 | C45 | 40 MPa RC Column (87.5 cm x 87.5 cm) | Column | 40MPa | Concrete Rectangular | 875 | 875 | 7656.3 | 3000 | 2.3 | 5619.27 | G300E | 76816000 | 602.73 | G300E | 0 | 0
472 | Story16 | C46 | 40 MPa RC Column (87.5 cm x 87.5 cm) | Column | 40MPa | Concrete Rectangular | 875 | 875 | 7656.3 | 3000 | 2.3 | 5619.27 | G300E | 132376000 | 1038.67 | G300E | 0 | 0
473 | Story16 | C47 | 40 MPa RC Column (87.5 cm x 87.5 cm) | Column | 40MPa | Concrete Rectangular | 875 | 875 | 7656.3 | 3000 | 2.3 | 5619.27 | G300E | 143580000 | 1126.58 | G300E | 0 | 0
474 | Story16 | C48 | 40 MPa RC Column (87.5 cm x 87.5 cm) | Column | 40MPa | Concrete Rectangular | 875 | 875 | 7656.3 | 3000 | 2.3 | 5619.27 | G300E | 108143000 | 848.53 | G300E | 0 | 0
475 | Story16 | C49 | 40 MPa RC Column (87.5 cm x 87.5 cm) | Column | 40MPa | Concrete Rectangular | 875 | 875 | 7656.3 | 3000 | 2.3 | 5619.27 | G300E | 105295000 | 826.18 | G300E | 0 | 0
476 | Story16 | C5 | 40 MPa RC Column (87.5 cm x 87.5 cm) | Column | 40MPa | Concrete Rectangular | 875 | 875 | 7656.3 | 3000 | 2.3 | 5619.27 | G300E | 105094200 | 824.61 | G300E | 0 | 0
477 | Story16 | C50 | 40 MPa RC Column (87.5 cm x 87.5 cm) | Column | 40MPa | Concrete Rectangular | 875 | 875 | 7656.3 | 3000 | 2.3 | 5619.27 | G300E | 128647000 | 1009.41 | G300E | 0 | 0
478 | Story16 | C51 | 40 MPa RC Column (87.5 cm x 87.5 cm) | Column | 40MPa | Concrete Rectangular | 875 | 875 | 7656.3 | 3000 | 2.3 | 5619.27 | G300E | 126542000 | 992.9 | G300E | 0 | 0
479 | Story16 | C52 | 40 MPa RC Column (87.5 cm x 87.5 cm) | Column | 40MPa | Concrete Rectangular | 875 | 875 | 7656.3 | 3000 | 2.3 | 5619.27 | G300E | 106172000 | 833.06 | G300E | 0 | 0
480 | Story16 | C53 | 40 MPa RC Column (87.5 cm x 87.5 cm) | Column | 40MPa | Concrete Rectangular | 875 | 875 | 7656.3 | 3000 | 2.3 | 5619.27 | G300E | 106169000 | 833.04 | G300E | 0 | 0
481 | Story16 | C54 | 40 MPa RC Column (87.5 cm x 87.5 cm) | Column | 40MPa | Concrete Rectangular | 875 | 875 | 7656.3 | 3000 | 2.3 | 5619.27 | G300E | 126543000 | 992.9 | G300E | 0 | 0
482 | Story16 | C55 | 40 MPa RC Column (87.5 cm x 87.5 cm) | Column | 40MPa | Concrete Rectangular | 875 | 875 | 7656.3 | 3000 | 2.3 | 5619.27 | G300E | 128649000 | 1009.43 | G300E | 0 | 0
483 | Story16 | C56 | 40 MPa RC Column (87.5 cm x 87.5 cm) | Column | 40MPa | Concrete Rectangular | 875 | 875 | 7656.3 | 3000 | 2.3 | 5619.27 | G300E | 105295000 | 826.18 | G300E | 0 | 0
484 | Story16 | C57 | 40 MPa RC Column (87.5 cm x 87.5 cm) | Column | 40MPa | Concrete Rectangular | 875 | 875 | 7656.3 | 3000 | 2.3 | 5619.27 | G300E | 116355000 | 912.96 | G300E | 0 | 0
485 | Story16 | C58 | 40 MPa RC Column (87.5 cm x 87.5 cm) | Column | 40MPa | Concrete Rectangular | 875 | 875 | 7656.3 | 3000 | 2.3 | 5619.27 | G300E | 105303000 | 826.25 | G300E | 0 | 0
486 | Story16 | C59 | 40 MPa RC Column (87.5 cm x 87.5 cm) | Column | 40MPa | Concrete Rectangular | 875 | 875 | 7656.3 | 3000 | 2.3 | 5619.27 | G300E | 107458000 | 843.16 | G300E | 0 | 0
487 | Story16 | C6 | 40 MPa RC Column (87.5 cm x 87.5 cm) | Column | 40MPa | Concrete Rectangular | 875 | 875 | 7656.3 | 3000 | 2.3 | 5619.27 | G300E | 107464000 | 843.2 | G300E | 0 | 0
488 | Story16 | C60 | 40 MPa RC Column (87.5 cm x 87.5 cm) | Column | 40MPa | Concrete Rectangular | 875 | 875 | 7656.3 | 3000 | 2.3 | 5619.27 | G300E | 105092400 | 824.59 | G300E | 0 | 0
489 | Story16 | C61 | 40 MPa RC Column (87.5 cm x 87.5 cm) | Column | 40MPa | Concrete Rectangular | 875 | 875 | 7656.3 | 3000 | 2.3 | 5619.27 | G300E | 105091200 | 824.58 | G300E | 0 | 0
490 | Story16 | C62 | 40 MPa RC Column (87.5 cm x 87.5 cm) | Column | 40MPa | Concrete Rectangular | 875 | 875 | 7656.3 | 3000 | 2.3 | 5619.27 | G300E | 107461000 | 843.18 | G300E | 0 | 0
491 | Story16 | C63 | 40 MPa RC Column (87.5 cm x 87.5 cm) | Column | 40MPa | Concrete Rectangular | 875 | 875 | 7656.3 | 3000 | 2.3 | 5619.27 | G300E | 105301000 | 826.23 | G300E | 0 | 0
492 | Story16 | C64 | 40 MPa RC Column (87.5 cm x 87.5 cm) | Column | 40MPa | Concrete Rectangular | 875 | 875 | 7656.3 | 3000 | 2.3 | 5619.27 | G300E | 116354000 | 912.96 | G300E | 0 | 0
493 | Story16 | C7 | 40 MPa RC Column (87.5 cm x 87.5 cm) | Column | 40MPa | Concrete Rectangular | 875 | 875 | 7656.3 | 3000 | 2.3 | 5619.27 | G300E | 105304000 | 826.25 | G300E | 0 | 0
494 | Story16 | C8 | 40 MPa RC Column (87.5 cm x 87.5 cm) | Column | 40MPa | Concrete Rectangular | 875 | 875 | 7656.3 | 3000 | 2.3 | 5619.27 | G300E | 116357000 | 912.98 | G300E | 0 | 0
495 | Story16 | C9 | 40 MPa RC Column (87.5 cm x 87.5 cm) | Column | 40MPa | Concrete Rectangular | 875 | 875 | 7656.3 | 3000 | 2.3 | 5619.27 | G300E | 105298000 | 826.21 | G300E | 0 | 0
496 | Story16 | D17 | 40 MPa RC Column (110 cm x 110 cm) | Column | 40MPa | Concrete Rectangular | 1100 | 1100 | 12100 | 30680.4 | 37.12 | 90821.49 | G300E | 2576332047.07 | 20214.86 | G300E | 0 | 0
497 | Story16 | D18 | 40 MPa RC Column (110 cm x 110 cm) | Column | 40MPa | Concrete Rectangular | 1100 | 1100 | 12100 | 24258.8 | 29.35 | 71811.98 | G300E | 1856761813.44 | 14568.84 | G300E | 0 | 0
498 | Story16 | D19 | 40 MPa RC Column (110 cm x 110 cm) | Column | 40MPa | Concrete Rectangular | 1100 | 1100 | 12100 | 30680.4 | 37.12 | 90821.49 | G300E | 2158209329.07 | 16934.11 | G300E | 0 | 0
499 | Story16 | D20 | 40 MPa RC Column (110 cm x 110 cm) | Column | 40MPa | Concrete Rectangular | 1100 | 1100 | 12100 | 30680.4 | 37.12 | 90821.49 | G300E | 2154350416.53 | 16903.83 | G300E | 0 | 0
500 | Story16 | D21 | 40 MPa RC Column (110 cm x 110 cm) | Column | 40MPa | Concrete Rectangular | 1100 | 1100 | 12100 | 30680.4 | 37.12 | 90821.49 | G300E | 2573802618.53 | 20195.01 | G300E | 0 | 0
501 | Story16 | D22 | 40 MPa RC Column (110 cm x 110 cm) | Column | 40MPa | Concrete Rectangular | 1100 | 1100 | 12100 | 24258.8 | 29.35 | 71811.98 | G300E | 1856570438.47 | 14567.34 | G300E | 0 | 0
502 | Story16 | D23 | 40 MPa RC Column (110 cm x 110 cm) | Column | 40MPa | Concrete Rectangular | 1100 | 1100 | 12100 | 24258.8 | 29.35 | 71811.98 | G300E | 1803488140.93 | 14150.84 | G300E | 0 | 0
503 | Story16 | D24 | 40 MPa RC Column (110 cm x 110 cm) | Column | 40MPa | Concrete Rectangular | 1100 | 1100 | 12100 | 24258.8 | 29.35 | 71811.98 | G300E | 1803360108.38 | 14149.83 | G300E | 0 | 0
504 | Story16 | D25 | 40 MPa RC Column (110 cm x 110 cm) | Column | 40MPa | Concrete Rectangular | 1100 | 1100 | 12100 | 24258.8 | 29.35 | 71811.98 | G300E | 1803381671.76 | 14150 | G300E | 0 | 0
505 | Story16 | D26 | 40 MPa RC Column (110 cm x 110 cm) | Column | 40MPa | Concrete Rectangular | 1100 | 1100 | 12100 | 24258.8 | 29.35 | 71811.98 | G300E | 1803432884.78 | 14150.4 | G300E | 0 | 0
506 | Story16 | D27 | 40 MPa RC Column (110 cm x 110 cm) | Column | 40MPa | Concrete Rectangular | 1100 | 1100 | 12100 | 24258.8 | 29.35 | 71811.98 | G300E | 1856581220.16 | 14567.43 | G300E | 0 | 0
507 | Story16 | D28 | 40 MPa RC Column (110 cm x 110 cm) | Column | 40MPa | Concrete Rectangular | 1100 | 1100 | 12100 | 30680.4 | 37.12 | 90821.49 | G300E | 2573563993.2 | 20193.14 | G300E | 0 | 0
508 | Story16 | D29 | 40 MPa RC Column (110 cm x 110 cm) | Column | 40MPa | Concrete Rectangular | 1100 | 1100 | 12100 | 30680.4 | 37.12 | 90821.49 | G300E | 2154473138.13 | 16904.8 | G300E | 0 | 0
509 | Story16 | D30 | 40 MPa RC Column (110 cm x 110 cm) | Column | 40MPa | Concrete Rectangular | 1100 | 1100 | 12100 | 30680.4 | 37.12 | 90821.49 | G300E | 2154367461.2 | 16903.97 | G300E | 0 | 0
510 | Story16 | D31 | 40 MPa RC Column (110 cm x 110 cm) | Column | 40MPa | Concrete Rectangular | 1100 | 1100 | 12100 | 24258.8 | 29.35 | 71811.98 | G300E | 1856761813.44 | 14568.84 | G300E | 0 | 0
511 | Story16 | D32 | 40 MPa RC Column (110 cm x 110 cm) | Column | 40MPa | Concrete Rectangular | 1100 | 1100 | 12100 | 30680.4 | 37.12 | 90821.49 | G300E | 2573632171.87 | 20193.67 | G300E | 0 | 0
512 | Story17 | C1 | 40 MPa RC Column (85 cm x 85 cm) | Column | 40MPa | Concrete Rectangular | 850 | 850 | 7225 | 2975 | 2.15 | 5258.56 | G300E | 102509575 | 804.33 | G300E | 0 | 0
513 | Story17 | C10 | 40 MPa RC Column (85 cm x 85 cm) | Column | 40MPa | Concrete Rectangular | 850 | 850 | 7225 | 2975 | 2.15 | 5258.56 | G300E | 134483883.33 | 1055.21 | G300E | 0 | 0
514 | Story17 | C11 | 40 MPa RC Column (85 cm x 85 cm) | Column | 40MPa | Concrete Rectangular | 850 | 850 | 7225 | 2975 | 2.15 | 5258.56 | G300E | 132216933.33 | 1037.42 | G300E | 0 | 0
515 | Story17 | C12 | 40 MPa RC Column (85 cm x 85 cm) | Column | 40MPa | Concrete Rectangular | 850 | 850 | 7225 | 2975 | 2.15 | 5258.56 | G300E | 113204700 | 888.25 | G300E | 0 | 0
516 | Story17 | C13 | 40 MPa RC Column (85 cm x 85 cm) | Column | 40MPa | Concrete Rectangular | 850 | 850 | 7225 | 2975 | 2.15 | 5258.56 | G300E | 113190816.67 | 888.14 | G300E | 0 | 0
517 | Story17 | C14 | 40 MPa RC Column (85 cm x 85 cm) | Column | 40MPa | Concrete Rectangular | 850 | 850 | 7225 | 2975 | 2.15 | 5258.56 | G300E | 132140575 | 1036.82 | G300E | 0 | 0
518 | Story17 | C15 | 40 MPa RC Column (85 cm x 85 cm) | Column | 40MPa | Concrete Rectangular | 850 | 850 | 7225 | 2975 | 2.15 | 5258.56 | G300E | 134496775 | 1055.31 | G300E | 0 | 0
519 | Story17 | C16 | 40 MPa RC Column (85 cm x 85 cm) | Column | 40MPa | Concrete Rectangular | 850 | 850 | 7225 | 2975 | 2.15 | 5258.56 | G300E | 114760625 | 900.45 | G300E | 0 | 0
520 | Story17 | C17 | 40 MPa RC Column (85 cm x 85 cm) | Column | 40MPa | Concrete Rectangular | 850 | 850 | 7225 | 2975 | 2.15 | 5258.56 | G300E | 117334000 | 920.65 | G300E | 0 | 0
521 | Story17 | C18 | 40 MPa RC Column (85 cm x 85 cm) | Column | 40MPa | Concrete Rectangular | 850 | 850 | 7225 | 2975 | 2.15 | 5258.56 | G300E | 150017350 | 1177.09 | G300E | 0 | 0
522 | Story17 | C19 | 40 MPa RC Column (85 cm x 85 cm) | Column | 40MPa | Concrete Rectangular | 850 | 850 | 7225 | 2975 | 2.15 | 5258.56 | G300E | 138462450 | 1086.43 | G300E | 0 | 0
523 | Story17 | C2 | 40 MPa RC Column (85 cm x 85 cm) | Column | 40MPa | Concrete Rectangular | 850 | 850 | 7225 | 2975 | 2.15 | 5258.56 | G300E | 113966300 | 894.22 | G300E | 0 | 0
524 | Story17 | C20 | 40 MPa RC Column (85 cm x 85 cm) | Column | 40MPa | Concrete Rectangular | 850 | 850 | 7225 | 2975 | 2.15 | 5258.56 | G300E | 83658983.33 | 656.42 | G300E | 0 | 0
525 | Story17 | C21 | 40 MPa RC Column (85 cm x 85 cm) | Column | 40MPa | Concrete Rectangular | 850 | 850 | 7225 | 2975 | 2.15 | 5258.56 | G300E | 83567750 | 655.7 | G300E | 0 | 0
526 | Story17 | C22 | 40 MPa RC Column (85 cm x 85 cm) | Column | 40MPa | Concrete Rectangular | 850 | 850 | 7225 | 2975 | 2.15 | 5258.56 | G300E | 138479308.33 | 1086.56 | G300E | 0 | 0
527 | Story17 | C23 | 40 MPa RC Column (85 cm x 85 cm) | Column | 40MPa | Concrete Rectangular | 850 | 850 | 7225 | 2975 | 2.15 | 5258.56 | G300E | 150026275 | 1177.16 | G300E | 0 | 0
528 | Story17 | C24 | 40 MPa RC Column (85 cm x 85 cm) | Column | 40MPa | Concrete Rectangular | 850 | 850 | 7225 | 2975 | 2.15 | 5258.56 | G300E | 117330033.33 | 920.61 | G300E | 0 | 0
529 | Story17 | C25 | 40 MPa RC Column (85 cm x 85 cm) | Column | 40MPa | Concrete Rectangular | 850 | 850 | 7225 | 2975 | 2.15 | 5258.56 | G300E | 111917120 | 878.14 | G300E | 0 | 0
530 | Story17 | C26 | 40 MPa RC Column (85 cm x 85 cm) | Column | 40MPa | Concrete Rectangular | 850 | 850 | 7225 | 2975 | 2.15 | 5258.56 | G300E | 154405475 | 1211.52 | G300E | 0 | 0
531 | Story17 | C27 | 40 MPa RC Column (85 cm x 85 cm) | Column | 40MPa | Concrete Rectangular | 850 | 850 | 7225 | 2975 | 2.15 | 5258.56 | G300E | 131075525 | 1028.47 | G300E | 0 | 0
532 | Story17 | C3 | 40 MPa RC Column (85 cm x 85 cm) | Column | 40MPa | Concrete Rectangular | 850 | 850 | 7225 | 2975 | 2.15 | 5258.56 | G300E | 116016075 | 910.31 | G300E | 0 | 0
533 | Story17 | C30 | 40 MPa RC Column (85 cm x 85 cm) | Column | 40MPa | Concrete Rectangular | 850 | 850 | 7225 | 2975 | 2.15 | 5258.56 | G300E | 131105275 | 1028.7 | G300E | 0 | 0
534 | Story17 | C31 | 40 MPa RC Column (85 cm x 85 cm) | Column | 40MPa | Concrete Rectangular | 850 | 850 | 7225 | 2975 | 2.15 | 5258.56 | G300E | 154411425 | 1211.57 | G300E | 0 | 0
535 | Story17 | C32 | 40 MPa RC Column (85 cm x 85 cm) | Column | 40MPa | Concrete Rectangular | 850 | 850 | 7225 | 2975 | 2.15 | 5258.56 | G300E | 111920095 | 878.17 | G300E | 0 | 0
536 | Story17 | C33 | 40 MPa RC Column (85 cm x 85 cm) | Column | 40MPa | Concrete Rectangular | 850 | 850 | 7225 | 2975 | 2.15 | 5258.56 | G300E | 111920690 | 878.17 | G300E | 0 | 0
537 | Story17 | C34 | 40 MPa RC Column (85 cm x 85 cm) | Column | 40MPa | Concrete Rectangular | 850 | 850 | 7225 | 2975 | 2.15 | 5258.56 | G300E | 154408450 | 1211.55 | G300E | 0 | 0
538 | Story17 | C35 | 40 MPa RC Column (85 cm x 85 cm) | Column | 40MPa | Concrete Rectangular | 850 | 850 | 7225 | 2975 | 2.15 | 5258.56 | G300E | 131096350 | 1028.63 | G300E | 0 | 0
539 | Story17 | C38 | 40 MPa RC Column (85 cm x 85 cm) | Column | 40MPa | Concrete Rectangular | 850 | 850 | 7225 | 2975 | 2.15 | 5258.56 | G300E | 131108250 | 1028.72 | G300E | 0 | 0
540 | Story17 | C39 | 40 MPa RC Column (85 cm x 85 cm) | Column | 40MPa | Concrete Rectangular | 850 | 850 | 7225 | 2975 | 2.15 | 5258.56 | G300E | 154412416.67 | 1211.58 | G300E | 0 | 0
541 | Story17 | C4 | 40 MPa RC Column (85 cm x 85 cm) | Column | 40MPa | Concrete Rectangular | 850 | 850 | 7225 | 2975 | 2.15 | 5258.56 | G300E | 111828465 | 877.45 | G300E | 0 | 0
542 | Story17 | C40 | 40 MPa RC Column (85 cm x 85 cm) | Column | 40MPa | Concrete Rectangular | 850 | 850 | 7225 | 2975 | 2.15 | 5258.56 | G300E | 111915335 | 878.13 | G300E | 0 | 0
543 | Story17 | C41 | 40 MPa RC Column (85 cm x 85 cm) | Column | 40MPa | Concrete Rectangular | 850 | 850 | 7225 | 2975 | 2.15 | 5258.56 | G300E | 117330033.33 | 920.61 | G300E | 0 | 0
544 | Story17 | C42 | 40 MPa RC Column (85 cm x 85 cm) | Column | 40MPa | Concrete Rectangular | 850 | 850 | 7225 | 2975 | 2.15 | 5258.56 | G300E | 150024291.67 | 1177.15 | G300E | 0 | 0
545 | Story17 | C43 | 40 MPa RC Column (85 cm x 85 cm) | Column | 40MPa | Concrete Rectangular | 850 | 850 | 7225 | 2975 | 2.15 | 5258.56 | G300E | 138485258.33 | 1086.61 | G300E | 0 | 0
546 | Story17 | C44 | 40 MPa RC Column (85 cm x 85 cm) | Column | 40MPa | Concrete Rectangular | 850 | 850 | 7225 | 2975 | 2.15 | 5258.56 | G300E | 83590558.33 | 655.88 | G300E | 0 | 0
547 | Story17 | C45 | 40 MPa RC Column (85 cm x 85 cm) | Column | 40MPa | Concrete Rectangular | 850 | 850 | 7225 | 2975 | 2.15 | 5258.56 | G300E | 83581633.33 | 655.81 | G300E | 0 | 0
548 | Story17 | C46 | 40 MPa RC Column (85 cm x 85 cm) | Column | 40MPa | Concrete Rectangular | 850 | 850 | 7225 | 2975 | 2.15 | 5258.56 | G300E | 138488233.33 | 1086.63 | G300E | 0 | 0
549 | Story17 | C47 | 40 MPa RC Column (85 cm x 85 cm) | Column | 40MPa | Concrete Rectangular | 850 | 850 | 7225 | 2975 | 2.15 | 5258.56 | G300E | 150027266.67 | 1177.17 | G300E | 0 | 0
550 | Story17 | C48 | 40 MPa RC Column (85 cm x 85 cm) | Column | 40MPa | Concrete Rectangular | 850 | 850 | 7225 | 2975 | 2.15 | 5258.56 | G300E | 117331025 | 920.62 | G300E | 0 | 0
551 | Story17 | C49 | 40 MPa RC Column (85 cm x 85 cm) | Column | 40MPa | Concrete Rectangular | 850 | 850 | 7225 | 2975 | 2.15 | 5258.56 | G300E | 114759633.33 | 900.45 | G300E | 0 | 0
552 | Story17 | C5 | 40 MPa RC Column (85 cm x 85 cm) | Column | 40MPa | Concrete Rectangular | 850 | 850 | 7225 | 2975 | 2.15 | 5258.56 | G300E | 111852860 | 877.64 | G300E | 0 | 0
553 | Story17 | C50 | 40 MPa RC Column (85 cm x 85 cm) | Column | 40MPa | Concrete Rectangular | 850 | 850 | 7225 | 2975 | 2.15 | 5258.56 | G300E | 134496775 | 1055.31 | G300E | 0 | 0
554 | Story17 | C51 | 40 MPa RC Column (85 cm x 85 cm) | Column | 40MPa | Concrete Rectangular | 850 | 850 | 7225 | 2975 | 2.15 | 5258.56 | G300E | 132146525 | 1036.87 | G300E | 0 | 0
555 | Story17 | C52 | 40 MPa RC Column (85 cm x 85 cm) | Column | 40MPa | Concrete Rectangular | 850 | 850 | 7225 | 2975 | 2.15 | 5258.56 | G300E | 113214616.67 | 888.32 | G300E | 0 | 0
556 | Story17 | C53 | 40 MPa RC Column (85 cm x 85 cm) | Column | 40MPa | Concrete Rectangular | 850 | 850 | 7225 | 2975 | 2.15 | 5258.56 | G300E | 113213625 | 888.32 | G300E | 0 | 0
557 | Story17 | C54 | 40 MPa RC Column (85 cm x 85 cm) | Column | 40MPa | Concrete Rectangular | 850 | 850 | 7225 | 2975 | 2.15 | 5258.56 | G300E | 132147516.67 | 1036.88 | G300E | 0 | 0
558 | Story17 | C55 | 40 MPa RC Column (85 cm x 85 cm) | Column | 40MPa | Concrete Rectangular | 850 | 850 | 7225 | 2975 | 2.15 | 5258.56 | G300E | 134496775 | 1055.31 | G300E | 0 | 0
559 | Story17 | C56 | 40 MPa RC Column (85 cm x 85 cm) | Column | 40MPa | Concrete Rectangular | 850 | 850 | 7225 | 2975 | 2.15 | 5258.56 | G300E | 114759633.33 | 900.45 | G300E | 0 | 0
560 | Story17 | C57 | 40 MPa RC Column (85 cm x 85 cm) | Column | 40MPa | Concrete Rectangular | 850 | 850 | 7225 | 2975 | 2.15 | 5258.56 | G300E | 102505608.33 | 804.3 | G300E | 0 | 0
561 | Story17 | C58 | 40 MPa RC Column (85 cm x 85 cm) | Column | 40MPa | Concrete Rectangular | 850 | 850 | 7225 | 2975 | 2.15 | 5258.56 | G300E | 113945475 | 894.06 | G300E | 0 | 0
562 | Story17 | C59 | 40 MPa RC Column (85 cm x 85 cm) | Column | 40MPa | Concrete Rectangular | 850 | 850 | 7225 | 2975 | 2.15 | 5258.56 | G300E | 116031941.67 | 910.43 | G300E | 0 | 0
563 | Story17 | C6 | 40 MPa RC Column (85 cm x 85 cm) | Column | 40MPa | Concrete Rectangular | 850 | 850 | 7225 | 2975 | 2.15 | 5258.56 | G300E | 116035908.33 | 910.46 | G300E | 0 | 0
564 | Story17 | C60 | 40 MPa RC Column (85 cm x 85 cm) | Column | 40MPa | Concrete Rectangular | 850 | 850 | 7225 | 2975 | 2.15 | 5258.56 | G300E | 111854050 | 877.65 | G300E | 0 | 0
565 | Story17 | C61 | 40 MPa RC Column (85 cm x 85 cm) | Column | 40MPa | Concrete Rectangular | 850 | 850 | 7225 | 2975 | 2.15 | 5258.56 | G300E | 111853455 | 877.64 | G300E | 0 | 0
566 | Story17 | C62 | 40 MPa RC Column (85 cm x 85 cm) | Column | 40MPa | Concrete Rectangular | 850 | 850 | 7225 | 2975 | 2.15 | 5258.56 | G300E | 116031941.67 | 910.43 | G300E | 0 | 0
567 | Story17 | C63 | 40 MPa RC Column (85 cm x 85 cm) | Column | 40MPa | Concrete Rectangular | 850 | 850 | 7225 | 2975 | 2.15 | 5258.56 | G300E | 113942500 | 894.04 | G300E | 0 | 0
568 | Story17 | C64 | 40 MPa RC Column (85 cm x 85 cm) | Column | 40MPa | Concrete Rectangular | 850 | 850 | 7225 | 2975 | 2.15 | 5258.56 | G300E | 102505608.33 | 804.3 | G300E | 0 | 0
569 | Story17 | C7 | 40 MPa RC Column (85 cm x 85 cm) | Column | 40MPa | Concrete Rectangular | 850 | 850 | 7225 | 2975 | 2.15 | 5258.56 | G300E | 113945475 | 894.06 | G300E | 0 | 0
570 | Story17 | C8 | 40 MPa RC Column (85 cm x 85 cm) | Column | 40MPa | Concrete Rectangular | 850 | 850 | 7225 | 2975 | 2.15 | 5258.56 | G300E | 102506600 | 804.3 | G300E | 0 | 0
571 | Story17 | C9 | 40 MPa RC Column (85 cm x 85 cm) | Column | 40MPa | Concrete Rectangular | 850 | 850 | 7225 | 2975 | 2.15 | 5258.56 | G300E | 114762608.33 | 900.47 | G300E | 0 | 0
572 | Story18 | C1 | 40 MPa RC Column (85 cm x 85 cm) | Column | 40MPa | Concrete Rectangular | 850 | 850 | 7225 | 2975 | 2.15 | 5258.56 | G300E | 99744808.33 | 782.63 | G300E | 0 | 0
573 | Story18 | C10 | 40 MPa RC Column (85 cm x 85 cm) | Column | 40MPa | Concrete Rectangular | 850 | 850 | 7225 | 2975 | 2.15 | 5258.56 | G300E | 125672925 | 986.08 | G300E | 0 | 0
574 | Story18 | C11 | 40 MPa RC Column (85 cm x 85 cm) | Column | 40MPa | Concrete Rectangular | 850 | 850 | 7225 | 2975 | 2.15 | 5258.56 | G300E | 123425808.33 | 968.44 | G300E | 0 | 0
575 | Story18 | C12 | 40 MPa RC Column (85 cm x 85 cm) | Column | 40MPa | Concrete Rectangular | 850 | 850 | 7225 | 2975 | 2.15 | 5258.56 | G300E | 104199375 | 817.59 | G300E | 0 | 0
576 | Story18 | C13 | 40 MPa RC Column (85 cm x 85 cm) | Column | 40MPa | Concrete Rectangular | 850 | 850 | 7225 | 2975 | 2.15 | 5258.56 | G300E | 104181525 | 817.45 | G300E | 0 | 0
577 | Story18 | C14 | 40 MPa RC Column (85 cm x 85 cm) | Column | 40MPa | Concrete Rectangular | 850 | 850 | 7225 | 2975 | 2.15 | 5258.56 | G300E | 123355400 | 967.89 | G300E | 0 | 0
578 | Story18 | C15 | 40 MPa RC Column (85 cm x 85 cm) | Column | 40MPa | Concrete Rectangular | 850 | 850 | 7225 | 2975 | 2.15 | 5258.56 | G300E | 125683833.33 | 986.16 | G300E | 0 | 0
579 | Story18 | C16 | 40 MPa RC Column (85 cm x 85 cm) | Column | 40MPa | Concrete Rectangular | 850 | 850 | 7225 | 2975 | 2.15 | 5258.56 | G300E | 108406025 | 850.59 | G300E | 0 | 0
580 | Story18 | C17 | 40 MPa RC Column (85 cm x 85 cm) | Column | 40MPa | Concrete Rectangular | 850 | 850 | 7225 | 2975 | 2.15 | 5258.56 | G300E | 110889158.33 | 870.08 | G300E | 0 | 0
581 | Story18 | C18 | 40 MPa RC Column (85 cm x 85 cm) | Column | 40MPa | Concrete Rectangular | 850 | 850 | 7225 | 2975 | 2.15 | 5258.56 | G300E | 140551891.67 | 1102.82 | G300E | 0 | 0
582 | Story18 | C19 | 40 MPa RC Column (85 cm x 85 cm) | Column | 40MPa | Concrete Rectangular | 850 | 850 | 7225 | 2975 | 2.15 | 5258.56 | G300E | 128620158.33 | 1009.2 | G300E | 0 | 0
583 | Story18 | C2 | 40 MPa RC Column (85 cm x 85 cm) | Column | 40MPa | Concrete Rectangular | 850 | 850 | 7225 | 2975 | 2.15 | 5258.56 | G300E | 108882025 | 854.33 | G300E | 0 | 0
584 | Story18 | C20 | 40 MPa RC Column (85 cm x 85 cm) | Column | 40MPa | Concrete Rectangular | 850 | 850 | 7225 | 2975 | 2.15 | 5258.56 | G300E | 74597133.33 | 585.32 | G300E | 0 | 0
585 | Story18 | C21 | 40 MPa RC Column (85 cm x 85 cm) | Column | 40MPa | Concrete Rectangular | 850 | 850 | 7225 | 2975 | 2.15 | 5258.56 | G300E | 74513833.33 | 584.66 | G300E | 0 | 0
586 | Story18 | C22 | 40 MPa RC Column (85 cm x 85 cm) | Column | 40MPa | Concrete Rectangular | 850 | 850 | 7225 | 2975 | 2.15 | 5258.56 | G300E | 128631066.67 | 1009.29 | G300E | 0 | 0
587 | Story18 | C23 | 40 MPa RC Column (85 cm x 85 cm) | Column | 40MPa | Concrete Rectangular | 850 | 850 | 7225 | 2975 | 2.15 | 5258.56 | G300E | 140560816.67 | 1102.89 | G300E | 0 | 0
588 | Story18 | C24 | 40 MPa RC Column (85 cm x 85 cm) | Column | 40MPa | Concrete Rectangular | 850 | 850 | 7225 | 2975 | 2.15 | 5258.56 | G300E | 110886183.33 | 870.05 | G300E | 0 | 0
589 | Story18 | C25 | 40 MPa RC Column (85 cm x 85 cm) | Column | 40MPa | Concrete Rectangular | 850 | 850 | 7225 | 2975 | 2.15 | 5258.56 | G300E | 106933400 | 839.04 | G300E | 0 | 0
590 | Story18 | C26 | 40 MPa RC Column (85 cm x 85 cm) | Column | 40MPa | Concrete Rectangular | 850 | 850 | 7225 | 2975 | 2.15 | 5258.56 | G300E | 145142316.67 | 1138.84 | G300E | 0 | 0
591 | Story18 | C27 | 40 MPa RC Column (85 cm x 85 cm) | Column | 40MPa | Concrete Rectangular | 850 | 850 | 7225 | 2975 | 2.15 | 5258.56 | G300E | 122194158.33 | 958.78 | G300E | 0 | 0
592 | Story18 | C3 | 40 MPa RC Column (85 cm x 85 cm) | Column | 40MPa | Concrete Rectangular | 850 | 850 | 7225 | 2975 | 2.15 | 5258.56 | G300E | 108959375 | 854.94 | G300E | 0 | 0
593 | Story18 | C30 | 40 MPa RC Column (85 cm x 85 cm) | Column | 40MPa | Concrete Rectangular | 850 | 850 | 7225 | 2975 | 2.15 | 5258.56 | G300E | 122217958.33 | 958.97 | G300E | 0 | 0
594 | Story18 | C31 | 40 MPa RC Column (85 cm x 85 cm) | Column | 40MPa | Concrete Rectangular | 850 | 850 | 7225 | 2975 | 2.15 | 5258.56 | G300E | 145151241.67 | 1138.91 | G300E | 0 | 0
595 | Story18 | C32 | 40 MPa RC Column (85 cm x 85 cm) | Column | 40MPa | Concrete Rectangular | 850 | 850 | 7225 | 2975 | 2.15 | 5258.56 | G300E | 106930425 | 839.02 | G300E | 0 | 0
596 | Story18 | C33 | 40 MPa RC Column (85 cm x 85 cm) | Column | 40MPa | Concrete Rectangular | 850 | 850 | 7225 | 2975 | 2.15 | 5258.56 | G300E | 106930425 | 839.02 | G300E | 0 | 0
597 | Story18 | C34 | 40 MPa RC Column (85 cm x 85 cm) | Column | 40MPa | Concrete Rectangular | 850 | 850 | 7225 | 2975 | 2.15 | 5258.56 | G300E | 145148266.67 | 1138.89 | G300E | 0 | 0
598 | Story18 | C35 | 40 MPa RC Column (85 cm x 85 cm) | Column | 40MPa | Concrete Rectangular | 850 | 850 | 7225 | 2975 | 2.15 | 5258.56 | G300E | 122211016.67 | 958.91 | G300E | 0 | 0
599 | Story18 | C38 | 40 MPa RC Column (85 cm x 85 cm) | Column | 40MPa | Concrete Rectangular | 850 | 850 | 7225 | 2975 | 2.15 | 5258.56 | G300E | 122220933.33 | 958.99 | G300E | 0 | 0
600 | Story18 | C39 | 40 MPa RC Column (85 cm x 85 cm) | Column | 40MPa | Concrete Rectangular | 850 | 850 | 7225 | 2975 | 2.15 | 5258.56 | G300E | 145151241.67 | 1138.91 | G300E | 0 | 0
601 | Story18 | C4 | 40 MPa RC Column (85 cm x 85 cm) | Column | 40MPa | Concrete Rectangular | 850 | 850 | 7225 | 2975 | 2.15 | 5258.56 | G300E | 104757683.33 | 821.97 | G300E | 0 | 0
602 | Story18 | C40 | 40 MPa RC Column (85 cm x 85 cm) | Column | 40MPa | Concrete Rectangular | 850 | 850 | 7225 | 2975 | 2.15 | 5258.56 | G300E | 106933400 | 839.04 | G300E | 0 | 0
603 | Story18 | C41 | 40 MPa RC Column (85 cm x 85 cm) | Column | 40MPa | Concrete Rectangular | 850 | 850 | 7225 | 2975 | 2.15 | 5258.56 | G300E | 110886183.33 | 870.05 | G300E | 0 | 0
604 | Story18 | C42 | 40 MPa RC Column (85 cm x 85 cm) | Column | 40MPa | Concrete Rectangular | 850 | 850 | 7225 | 2975 | 2.15 | 5258.56 | G300E | 140559825 | 1102.88 | G300E | 0 | 0
605 | Story18 | C43 | 40 MPa RC Column (85 cm x 85 cm) | Column | 40MPa | Concrete Rectangular | 850 | 850 | 7225 | 2975 | 2.15 | 5258.56 | G300E | 128637016.67 | 1009.33 | G300E | 0 | 0
606 | Story18 | C44 | 40 MPa RC Column (85 cm x 85 cm) | Column | 40MPa | Concrete Rectangular | 850 | 850 | 7225 | 2975 | 2.15 | 5258.56 | G300E | 74531683.33 | 584.8 | G300E | 0 | 0
607 | Story18 | C45 | 40 MPa RC Column (85 cm x 85 cm) | Column | 40MPa | Concrete Rectangular | 850 | 850 | 7225 | 2975 | 2.15 | 5258.56 | G300E | 74522758.33 | 584.73 | G300E | 0 | 0
608 | Story18 | C46 | 40 MPa RC Column (85 cm x 85 cm) | Column | 40MPa | Concrete Rectangular | 850 | 850 | 7225 | 2975 | 2.15 | 5258.56 | G300E | 128639991.67 | 1009.36 | G300E | 0 | 0
609 | Story18 | C47 | 40 MPa RC Column (85 cm x 85 cm) | Column | 40MPa | Concrete Rectangular | 850 | 850 | 7225 | 2975 | 2.15 | 5258.56 | G300E | 140560816.67 | 1102.89 | G300E | 0 | 0
610 | Story18 | C48 | 40 MPa RC Column (85 cm x 85 cm) | Column | 40MPa | Concrete Rectangular | 850 | 850 | 7225 | 2975 | 2.15 | 5258.56 | G300E | 110886183.33 | 870.05 | G300E | 0 | 0
611 | Story18 | C49 | 40 MPa RC Column (85 cm x 85 cm) | Column | 40MPa | Concrete Rectangular | 850 | 850 | 7225 | 2975 | 2.15 | 5258.56 | G300E | 108404835 | 850.58 | G300E | 0 | 0
612 | Story18 | C5 | 40 MPa RC Column (85 cm x 85 cm) | Column | 40MPa | Concrete Rectangular | 850 | 850 | 7225 | 2975 | 2.15 | 5258.56 | G300E | 104753716.67 | 821.94 | G300E | 0 | 0
613 | Story18 | C50 | 40 MPa RC Column (85 cm x 85 cm) | Column | 40MPa | Concrete Rectangular | 850 | 850 | 7225 | 2975 | 2.15 | 5258.56 | G300E | 125683833.33 | 986.16 | G300E | 0 | 0
614 | Story18 | C51 | 40 MPa RC Column (85 cm x 85 cm) | Column | 40MPa | Concrete Rectangular | 850 | 850 | 7225 | 2975 | 2.15 | 5258.56 | G300E | 123360358.33 | 967.93 | G300E | 0 | 0
615 | Story18 | C52 | 40 MPa RC Column (85 cm x 85 cm) | Column | 40MPa | Concrete Rectangular | 850 | 850 | 7225 | 2975 | 2.15 | 5258.56 | G300E | 104205325 | 817.63 | G300E | 0 | 0
616 | Story18 | C53 | 40 MPa RC Column (85 cm x 85 cm) | Column | 40MPa | Concrete Rectangular | 850 | 850 | 7225 | 2975 | 2.15 | 5258.56 | G300E | 104203341.67 | 817.62 | G300E | 0 | 0
617 | Story18 | C54 | 40 MPa RC Column (85 cm x 85 cm) | Column | 40MPa | Concrete Rectangular | 850 | 850 | 7225 | 2975 | 2.15 | 5258.56 | G300E | 123361350 | 967.94 | G300E | 0 | 0
618 | Story18 | C55 | 40 MPa RC Column (85 cm x 85 cm) | Column | 40MPa | Concrete Rectangular | 850 | 850 | 7225 | 2975 | 2.15 | 5258.56 | G300E | 125684825 | 986.17 | G300E | 0 | 0
619 | Story18 | C56 | 40 MPa RC Column (85 cm x 85 cm) | Column | 40MPa | Concrete Rectangular | 850 | 850 | 7225 | 2975 | 2.15 | 5258.56 | G300E | 108404835 | 850.58 | G300E | 0 | 0
620 | Story18 | C57 | 40 MPa RC Column (85 cm x 85 cm) | Column | 40MPa | Concrete Rectangular | 850 | 850 | 7225 | 2975 | 2.15 | 5258.56 | G300E | 99741833.33 | 782.61 | G300E | 0 | 0
621 | Story18 | C58 | 40 MPa RC Column (85 cm x 85 cm) | Column | 40MPa | Concrete Rectangular | 850 | 850 | 7225 | 2975 | 2.15 | 5258.56 | G300E | 108863580 | 854.18 | G300E | 0 | 0
622 | Story18 | C59 | 40 MPa RC Column (85 cm x 85 cm) | Column | 40MPa | Concrete Rectangular | 850 | 850 | 7225 | 2975 | 2.15 | 5258.56 | G300E | 109005983.33 | 855.3 | G300E | 0 | 0
623 | Story18 | C6 | 40 MPa RC Column (85 cm x 85 cm) | Column | 40MPa | Concrete Rectangular | 850 | 850 | 7225 | 2975 | 2.15 | 5258.56 | G300E | 109010941.67 | 855.34 | G300E | 0 | 0
624 | Story18 | C60 | 40 MPa RC Column (85 cm x 85 cm) | Column | 40MPa | Concrete Rectangular | 850 | 850 | 7225 | 2975 | 2.15 | 5258.56 | G300E | 104754708.33 | 821.94 | G300E | 0 | 0
625 | Story18 | C61 | 40 MPa RC Column (85 cm x 85 cm) | Column | 40MPa | Concrete Rectangular | 850 | 850 | 7225 | 2975 | 2.15 | 5258.56 | G300E | 104752725 | 821.93 | G300E | 0 | 0
626 | Story18 | C62 | 40 MPa RC Column (85 cm x 85 cm) | Column | 40MPa | Concrete Rectangular | 850 | 850 | 7225 | 2975 | 2.15 | 5258.56 | G300E | 109006975 | 855.31 | G300E | 0 | 0
627 | Story18 | C63 | 40 MPa RC Column (85 cm x 85 cm) | Column | 40MPa | Concrete Rectangular | 850 | 850 | 7225 | 2975 | 2.15 | 5258.56 | G300E | 108864175 | 854.19 | G300E | 0 | 0
628 | Story18 | C64 | 40 MPa RC Column (85 cm x 85 cm) | Column | 40MPa | Concrete Rectangular | 850 | 850 | 7225 | 2975 | 2.15 | 5258.56 | G300E | 99741833.33 | 782.61 | G300E | 0 | 0
629 | Story18 | C7 | 40 MPa RC Column (85 cm x 85 cm) | Column | 40MPa | Concrete Rectangular | 850 | 850 | 7225 | 2975 | 2.15 | 5258.56 | G300E | 108865960 | 854.2 | G300E | 0 | 0
630 | Story18 | C8 | 40 MPa RC Column (85 cm x 85 cm) | Column | 40MPa | Concrete Rectangular | 850 | 850 | 7225 | 2975 | 2.15 | 5258.56 | G300E | 99742825 | 782.62 | G300E | 0 | 0
631 | Story18 | C9 | 40 MPa RC Column (85 cm x 85 cm) | Column | 40MPa | Concrete Rectangular | 850 | 850 | 7225 | 2975 | 2.15 | 5258.56 | G300E | 108407810 | 850.61 | G300E | 0 | 0
632 | Story19 | C1 | 40 MPa RC Column (82.5 cm x 82.5 cm) | Column | 40MPa | Concrete Rectangular | 825 | 825 | 6806.3 | 2950 | 2.01 | 4912.16 | G300E | 110965233.33 | 870.67 | G300E | 0 | 0
633 | Story19 | C10 | 40 MPa RC Column (82.5 cm x 82.5 cm) | Column | 40MPa | Concrete Rectangular | 825 | 825 | 6806.3 | 2950 | 2.01 | 4912.16 | G300E | 132288816.67 | 1037.99 | G300E | 0 | 0
634 | Story19 | C11 | 40 MPa RC Column (82.5 cm x 82.5 cm) | Column | 40MPa | Concrete Rectangular | 825 | 825 | 6806.3 | 2950 | 2.01 | 4912.16 | G300E | 129824583.33 | 1018.65 | G300E | 0 | 0
635 | Story19 | C12 | 40 MPa RC Column (82.5 cm x 82.5 cm) | Column | 40MPa | Concrete Rectangular | 825 | 825 | 6806.3 | 2950 | 2.01 | 4912.16 | G300E | 110382116.67 | 866.1 | G300E | 0 | 0
636 | Story19 | C13 | 40 MPa RC Column (82.5 cm x 82.5 cm) | Column | 40MPa | Concrete Rectangular | 825 | 825 | 6806.3 | 2950 | 2.01 | 4912.16 | G300E | 110362450 | 865.94 | G300E | 0 | 0
637 | Story19 | C14 | 40 MPa RC Column (82.5 cm x 82.5 cm) | Column | 40MPa | Concrete Rectangular | 825 | 825 | 6806.3 | 2950 | 2.01 | 4912.16 | G300E | 129754766.67 | 1018.1 | G300E | 0 | 0
638 | Story19 | C15 | 40 MPa RC Column (82.5 cm x 82.5 cm) | Column | 40MPa | Concrete Rectangular | 825 | 825 | 6806.3 | 2950 | 2.01 | 4912.16 | G300E | 132299633.33 | 1038.07 | G300E | 0 | 0
639 | Story19 | C16 | 40 MPa RC Column (82.5 cm x 82.5 cm) | Column | 40MPa | Concrete Rectangular | 825 | 825 | 6806.3 | 2950 | 2.01 | 4912.16 | G300E | 109956333.33 | 862.76 | G300E | 0 | 0
640 | Story19 | C17 | 40 MPa RC Column (82.5 cm x 82.5 cm) | Column | 40MPa | Concrete Rectangular | 825 | 825 | 6806.3 | 2950 | 2.01 | 4912.16 | G300E | 106071380 | 832.28 | G300E | 0 | 0
641 | Story19 | C18 | 40 MPa RC Column (82.5 cm x 82.5 cm) | Column | 40MPa | Concrete Rectangular | 825 | 825 | 6806.3 | 2950 | 2.01 | 4912.16 | G300E | 146317050 | 1148.06 | G300E | 0 | 0
642 | Story19 | C19 | 40 MPa RC Column (82.5 cm x 82.5 cm) | Column | 40MPa | Concrete Rectangular | 825 | 825 | 6806.3 | 2950 | 2.01 | 4912.16 | G300E | 134921200 | 1058.64 | G300E | 0 | 0
643 | Story19 | C2 | 40 MPa RC Column (82.5 cm x 82.5 cm) | Column | 40MPa | Concrete Rectangular | 825 | 825 | 6806.3 | 2950 | 2.01 | 4912.16 | G300E | 111224833.33 | 872.71 | G300E | 0 | 0
644 | Story19 | C20 | 40 MPa RC Column (82.5 cm x 82.5 cm) | Column | 40MPa | Concrete Rectangular | 825 | 825 | 6806.3 | 2950 | 2.01 | 4912.16 | G300E | 80830983.33 | 634.23 | G300E | 0 | 0
645 | Story19 | C21 | 40 MPa RC Column (82.5 cm x 82.5 cm) | Column | 40MPa | Concrete Rectangular | 825 | 825 | 6806.3 | 2950 | 2.01 | 4912.16 | G300E | 80764116.67 | 633.71 | G300E | 0 | 0
646 | Story19 | C22 | 40 MPa RC Column (82.5 cm x 82.5 cm) | Column | 40MPa | Concrete Rectangular | 825 | 825 | 6806.3 | 2950 | 2.01 | 4912.16 | G300E | 134931033.33 | 1058.72 | G300E | 0 | 0
647 | Story19 | C23 | 40 MPa RC Column (82.5 cm x 82.5 cm) | Column | 40MPa | Concrete Rectangular | 825 | 825 | 6806.3 | 2950 | 2.01 | 4912.16 | G300E | 146325900 | 1148.13 | G300E | 0 | 0
648 | Story19 | C24 | 40 MPa RC Column (82.5 cm x 82.5 cm) | Column | 40MPa | Concrete Rectangular | 825 | 825 | 6806.3 | 2950 | 2.01 | 4912.16 | G300E | 106079640 | 832.34 | G300E | 0 | 0
649 | Story19 | C25 | 40 MPa RC Column (82.5 cm x 82.5 cm) | Column | 40MPa | Concrete Rectangular | 825 | 825 | 6806.3 | 2950 | 2.01 | 4912.16 | G300E | 115434483.33 | 905.74 | G300E | 0 | 0
650 | Story19 | C26 | 40 MPa RC Column (82.5 cm x 82.5 cm) | Column | 40MPa | Concrete Rectangular | 825 | 825 | 6806.3 | 2950 | 2.01 | 4912.16 | G300E | 150389033.33 | 1180.01 | G300E | 0 | 0
651 | Story19 | C27 | 40 MPa RC Column (82.5 cm x 82.5 cm) | Column | 40MPa | Concrete Rectangular | 825 | 825 | 6806.3 | 2950 | 2.01 | 4912.16 | G300E | 127809733.33 | 1002.84 | G300E | 0 | 0
652 | Story19 | C3 | 40 MPa RC Column (82.5 cm x 82.5 cm) | Column | 40MPa | Concrete Rectangular | 825 | 825 | 6806.3 | 2950 | 2.01 | 4912.16 | G300E | 108692750 | 852.84 | G300E | 0 | 0
653 | Story19 | C30 | 40 MPa RC Column (82.5 cm x 82.5 cm) | Column | 40MPa | Concrete Rectangular | 825 | 825 | 6806.3 | 2950 | 2.01 | 4912.16 | G300E | 127836283.33 | 1003.05 | G300E | 0 | 0
654 | Story19 | C31 | 40 MPa RC Column (82.5 cm x 82.5 cm) | Column | 40MPa | Concrete Rectangular | 825 | 825 | 6806.3 | 2950 | 2.01 | 4912.16 | G300E | 150395916.67 | 1180.06 | G300E | 0 | 0
655 | Story19 | C32 | 40 MPa RC Column (82.5 cm x 82.5 cm) | Column | 40MPa | Concrete Rectangular | 825 | 825 | 6806.3 | 2950 | 2.01 | 4912.16 | G300E | 115430550 | 905.71 | G300E | 0 | 0
656 | Story19 | C33 | 40 MPa RC Column (82.5 cm x 82.5 cm) | Column | 40MPa | Concrete Rectangular | 825 | 825 | 6806.3 | 2950 | 2.01 | 4912.16 | G300E | 115430550 | 905.71 | G300E | 0 | 0
657 | Story19 | C34 | 40 MPa RC Column (82.5 cm x 82.5 cm) | Column | 40MPa | Concrete Rectangular | 825 | 825 | 6806.3 | 2950 | 2.01 | 4912.16 | G300E | 150392966.67 | 1180.04 | G300E | 0 | 0
658 | Story19 | C35 | 40 MPa RC Column (82.5 cm x 82.5 cm) | Column | 40MPa | Concrete Rectangular | 825 | 825 | 6806.3 | 2950 | 2.01 | 4912.16 | G300E | 127827433.33 | 1002.98 | G300E | 0 | 0
659 | Story19 | C38 | 40 MPa RC Column (82.5 cm x 82.5 cm) | Column | 40MPa | Concrete Rectangular | 825 | 825 | 6806.3 | 2950 | 2.01 | 4912.16 | G300E | 127839233.33 | 1003.07 | G300E | 0 | 0
660 | Story19 | C39 | 40 MPa RC Column (82.5 cm x 82.5 cm) | Column | 40MPa | Concrete Rectangular | 825 | 825 | 6806.3 | 2950 | 2.01 | 4912.16 | G300E | 150396900 | 1180.07 | G300E | 0 | 0
661 | Story19 | C4 | 40 MPa RC Column (82.5 cm x 82.5 cm) | Column | 40MPa | Concrete Rectangular | 825 | 825 | 6806.3 | 2950 | 2.01 | 4912.16 | G300E | 113059733.33 | 887.11 | G300E | 0 | 0
662 | Story19 | C40 | 40 MPa RC Column (82.5 cm x 82.5 cm) | Column | 40MPa | Concrete Rectangular | 825 | 825 | 6806.3 | 2950 | 2.01 | 4912.16 | G300E | 115433500 | 905.73 | G300E | 0 | 0
663 | Story19 | C41 | 40 MPa RC Column (82.5 cm x 82.5 cm) | Column | 40MPa | Concrete Rectangular | 825 | 825 | 6806.3 | 2950 | 2.01 | 4912.16 | G300E | 106079640 | 832.34 | G300E | 0 | 0
664 | Story19 | C42 | 40 MPa RC Column (82.5 cm x 82.5 cm) | Column | 40MPa | Concrete Rectangular | 825 | 825 | 6806.3 | 2950 | 2.01 | 4912.16 | G300E | 146323933.33 | 1148.11 | G300E | 0 | 0
665 | Story19 | C43 | 40 MPa RC Column (82.5 cm x 82.5 cm) | Column | 40MPa | Concrete Rectangular | 825 | 825 | 6806.3 | 2950 | 2.01 | 4912.16 | G300E | 134936933.33 | 1058.77 | G300E | 0 | 0
666 | Story19 | C44 | 40 MPa RC Column (82.5 cm x 82.5 cm) | Column | 40MPa | Concrete Rectangular | 825 | 825 | 6806.3 | 2950 | 2.01 | 4912.16 | G300E | 80775916.67 | 633.8 | G300E | 0 | 0
667 | Story19 | C45 | 40 MPa RC Column (82.5 cm x 82.5 cm) | Column | 40MPa | Concrete Rectangular | 825 | 825 | 6806.3 | 2950 | 2.01 | 4912.16 | G300E | 80769033.33 | 633.74 | G300E | 0 | 0
668 | Story19 | C46 | 40 MPa RC Column (82.5 cm x 82.5 cm) | Column | 40MPa | Concrete Rectangular | 825 | 825 | 6806.3 | 2950 | 2.01 | 4912.16 | G300E | 134939883.33 | 1058.79 | G300E | 0 | 0
669 | Story19 | C47 | 40 MPa RC Column (82.5 cm x 82.5 cm) | Column | 40MPa | Concrete Rectangular | 825 | 825 | 6806.3 | 2950 | 2.01 | 4912.16 | G300E | 146325900 | 1148.13 | G300E | 0 | 0
670 | Story19 | C48 | 40 MPa RC Column (82.5 cm x 82.5 cm) | Column | 40MPa | Concrete Rectangular | 825 | 825 | 6806.3 | 2950 | 2.01 | 4912.16 | G300E | 106069610 | 832.26 | G300E | 0 | 0
671 | Story19 | C49 | 40 MPa RC Column (82.5 cm x 82.5 cm) | Column | 40MPa | Concrete Rectangular | 825 | 825 | 6806.3 | 2950 | 2.01 | 4912.16 | G300E | 109956333.33 | 862.76 | G300E | 0 | 0
672 | Story19 | C5 | 40 MPa RC Column (82.5 cm x 82.5 cm) | Column | 40MPa | Concrete Rectangular | 825 | 825 | 6806.3 | 2950 | 2.01 | 4912.16 | G300E | 113051866.67 | 887.05 | G300E | 0 | 0
673 | Story19 | C50 | 40 MPa RC Column (82.5 cm x 82.5 cm) | Column | 40MPa | Concrete Rectangular | 825 | 825 | 6806.3 | 2950 | 2.01 | 4912.16 | G300E | 132299633.33 | 1038.07 | G300E | 0 | 0
674 | Story19 | C51 | 40 MPa RC Column (82.5 cm x 82.5 cm) | Column | 40MPa | Concrete Rectangular | 825 | 825 | 6806.3 | 2950 | 2.01 | 4912.16 | G300E | 129760666.67 | 1018.15 | G300E | 0 | 0
675 | Story19 | C52 | 40 MPa RC Column (82.5 cm x 82.5 cm) | Column | 40MPa | Concrete Rectangular | 825 | 825 | 6806.3 | 2950 | 2.01 | 4912.16 | G300E | 110383100 | 866.11 | G300E | 0 | 0
676 | Story19 | C53 | 40 MPa RC Column (82.5 cm x 82.5 cm) | Column | 40MPa | Concrete Rectangular | 825 | 825 | 6806.3 | 2950 | 2.01 | 4912.16 | G300E | 110382116.67 | 866.1 | G300E | 0 | 0
677 | Story19 | C54 | 40 MPa RC Column (82.5 cm x 82.5 cm) | Column | 40MPa | Concrete Rectangular | 825 | 825 | 6806.3 | 2950 | 2.01 | 4912.16 | G300E | 129760666.67 | 1018.15 | G300E | 0 | 0
678 | Story19 | C55 | 40 MPa RC Column (82.5 cm x 82.5 cm) | Column | 40MPa | Concrete Rectangular | 825 | 825 | 6806.3 | 2950 | 2.01 | 4912.16 | G300E | 132300616.67 | 1038.08 | G300E | 0 | 0
679 | Story19 | C56 | 40 MPa RC Column (82.5 cm x 82.5 cm) | Column | 40MPa | Concrete Rectangular | 825 | 825 | 6806.3 | 2950 | 2.01 | 4912.16 | G300E | 109956333.33 | 862.76 | G300E | 0 | 0
680 | Story19 | C57 | 40 MPa RC Column (82.5 cm x 82.5 cm) | Column | 40MPa | Concrete Rectangular | 825 | 825 | 6806.3 | 2950 | 2.01 | 4912.16 | G300E | 110962283.33 | 870.65 | G300E | 0 | 0
681 | Story19 | C58 | 40 MPa RC Column (82.5 cm x 82.5 cm) | Column | 40MPa | Concrete Rectangular | 825 | 825 | 6806.3 | 2950 | 2.01 | 4912.16 | G300E | 111240566.67 | 872.83 | G300E | 0 | 0
682 | Story19 | C59 | 40 MPa RC Column (82.5 cm x 82.5 cm) | Column | 40MPa | Concrete Rectangular | 825 | 825 | 6806.3 | 2950 | 2.01 | 4912.16 | G300E | 108608970 | 852.19 | G300E | 0 | 0
683 | Story19 | C6 | 40 MPa RC Column (82.5 cm x 82.5 cm) | Column | 40MPa | Concrete Rectangular | 825 | 825 | 6806.3 | 2950 | 2.01 | 4912.16 | G300E | 108603070 | 852.14 | G300E | 0 | 0
684 | Story19 | C60 | 40 MPa RC Column (82.5 cm x 82.5 cm) | Column | 40MPa | Concrete Rectangular | 825 | 825 | 6806.3 | 2950 | 2.01 | 4912.16 | G300E | 113051866.67 | 887.05 | G300E | 0 | 0
685 | Story19 | C61 | 40 MPa RC Column (82.5 cm x 82.5 cm) | Column | 40MPa | Concrete Rectangular | 825 | 825 | 6806.3 | 2950 | 2.01 | 4912.16 | G300E | 113051866.67 | 887.05 | G300E | 0 | 0
686 | Story19 | C62 | 40 MPa RC Column (82.5 cm x 82.5 cm) | Column | 40MPa | Concrete Rectangular | 825 | 825 | 6806.3 | 2950 | 2.01 | 4912.16 | G300E | 108607790 | 852.18 | G300E | 0 | 0
687 | Story19 | C63 | 40 MPa RC Column (82.5 cm x 82.5 cm) | Column | 40MPa | Concrete Rectangular | 825 | 825 | 6806.3 | 2950 | 2.01 | 4912.16 | G300E | 111242533.33 | 872.85 | G300E | 0 | 0
688 | Story19 | C64 | 40 MPa RC Column (82.5 cm x 82.5 cm) | Column | 40MPa | Concrete Rectangular | 825 | 825 | 6806.3 | 2950 | 2.01 | 4912.16 | G300E | 110962283.33 | 870.65 | G300E | 0 | 0
689 | Story19 | C7 | 40 MPa RC Column (82.5 cm x 82.5 cm) | Column | 40MPa | Concrete Rectangular | 825 | 825 | 6806.3 | 2950 | 2.01 | 4912.16 | G300E | 111243516.67 | 872.86 | G300E | 0 | 0
690 | Story19 | C8 | 40 MPa RC Column (82.5 cm x 82.5 cm) | Column | 40MPa | Concrete Rectangular | 825 | 825 | 6806.3 | 2950 | 2.01 | 4912.16 | G300E | 110962283.33 | 870.65 | G300E | 0 | 0
691 | Story19 | C9 | 40 MPa RC Column (82.5 cm x 82.5 cm) | Column | 40MPa | Concrete Rectangular | 825 | 825 | 6806.3 | 2950 | 2.01 | 4912.16 | G300E | 109957316.67 | 862.77 | G300E | 0 | 0
692 | Story2 | C1 | 40 MPa RC Column (100 cm x 100 cm) | Column | 40MPa | Concrete Rectangular | 1000 | 1000 | 10000 | 3200 | 3.2 | 7828.75 | G300E | 71944533.33 | 564.5 | G300E | 0 | 0
693 | Story2 | C10 | 40 MPa RC Column (100 cm x 100 cm) | Column | 40MPa | Concrete Rectangular | 1000 | 1000 | 10000 | 3200 | 3.2 | 7828.75 | G300E | 186184533.33 | 1460.87 | G300E | 0 | 0
694 | Story2 | C11 | 40 MPa RC Column (100 cm x 100 cm) | Column | 40MPa | Concrete Rectangular | 1000 | 1000 | 10000 | 3200 | 3.2 | 7828.75 | G300E | 184397866.67 | 1446.85 | G300E | 0 | 0
695 | Story2 | C12 | 40 MPa RC Column (100 cm x 100 cm) | Column | 40MPa | Concrete Rectangular | 1000 | 1000 | 10000 | 3200 | 3.2 | 7828.75 | G300E | 163981866.67 | 1286.66 | G300E | 0 | 0
696 | Story2 | C13 | 40 MPa RC Column (100 cm x 100 cm) | Column | 40MPa | Concrete Rectangular | 1000 | 1000 | 10000 | 3200 | 3.2 | 7828.75 | G300E | 164034133.33 | 1287.07 | G300E | 0 | 0
697 | Story2 | C14 | 40 MPa RC Column (100 cm x 100 cm) | Column | 40MPa | Concrete Rectangular | 1000 | 1000 | 10000 | 3200 | 3.2 | 7828.75 | G300E | 184326400 | 1446.29 | G300E | 0 | 0
698 | Story2 | C15 | 40 MPa RC Column (100 cm x 100 cm) | Column | 40MPa | Concrete Rectangular | 1000 | 1000 | 10000 | 3200 | 3.2 | 7828.75 | G300E | 186202666.67 | 1461.02 | G300E | 0 | 0
699 | Story2 | C16 | 40 MPa RC Column (100 cm x 100 cm) | Column | 40MPa | Concrete Rectangular | 1000 | 1000 | 10000 | 3200 | 3.2 | 7828.75 | G300E | 91776000 | 720.11 | G300E | 0 | 0
700 | Story2 | C17 | 40 MPa RC Column (100 cm x 100 cm) | Column | 40MPa | Concrete Rectangular | 1000 | 1000 | 10000 | 3200 | 3.2 | 7828.75 | G300E | 93971200 | 737.33 | G300E | 0 | 0
701 | Story2 | C18 | 40 MPa RC Column (100 cm x 100 cm) | Column | 40MPa | Concrete Rectangular | 1000 | 1000 | 10000 | 3200 | 3.2 | 7828.75 | G300E | 207261866.67 | 1626.25 | G300E | 0 | 0
702 | Story2 | C19 | 40 MPa RC Column (100 cm x 100 cm) | Column | 40MPa | Concrete Rectangular | 1000 | 1000 | 10000 | 3200 | 3.2 | 7828.75 | G300E | 194891733.33 | 1529.19 | G300E | 0 | 0
703 | Story2 | C2 | 40 MPa RC Column (100 cm x 100 cm) | Column | 40MPa | Concrete Rectangular | 1000 | 1000 | 10000 | 3200 | 3.2 | 7828.75 | G300E | 103713280 | 813.77 | G300E | 0 | 0
704 | Story2 | C20 | 40 MPa RC Column (100 cm x 100 cm) | Column | 40MPa | Concrete Rectangular | 1000 | 1000 | 10000 | 3200 | 3.2 | 7828.75 | G300E | 129912533.33 | 1019.34 | G300E | 0 | 0
705 | Story2 | C21 | 40 MPa RC Column (100 cm x 100 cm) | Column | 40MPa | Concrete Rectangular | 1000 | 1000 | 10000 | 3200 | 3.2 | 7828.75 | G300E | 129504000 | 1016.14 | G300E | 0 | 0
706 | Story2 | C22 | 40 MPa RC Column (100 cm x 100 cm) | Column | 40MPa | Concrete Rectangular | 1000 | 1000 | 10000 | 3200 | 3.2 | 7828.75 | G300E | 194978133.33 | 1529.87 | G300E | 0 | 0
707 | Story2 | C23 | 40 MPa RC Column (100 cm x 100 cm) | Column | 40MPa | Concrete Rectangular | 1000 | 1000 | 10000 | 3200 | 3.2 | 7828.75 | G300E | 207273600 | 1626.35 | G300E | 0 | 0
708 | Story2 | C24 | 40 MPa RC Column (100 cm x 100 cm) | Column | 40MPa | Concrete Rectangular | 1000 | 1000 | 10000 | 3200 | 3.2 | 7828.75 | G300E | 93985066.67 | 737.44 | G300E | 0 | 0
709 | Story2 | C25 | 40 MPa RC Column (100 cm x 100 cm) | Column | 40MPa | Concrete Rectangular | 1000 | 1000 | 10000 | 3200 | 3.2 | 7828.75 | G300E | 86720000 | 680.44 | G300E | 0 | 0
710 | Story2 | C26 | 40 MPa RC Column (100 cm x 100 cm) | Column | 40MPa | Concrete Rectangular | 1000 | 1000 | 10000 | 3200 | 3.2 | 7828.75 | G300E | 212578133.33 | 1667.97 | G300E | 0 | 0
711 | Story2 | C27 | 40 MPa RC Column (100 cm x 100 cm) | Column | 40MPa | Concrete Rectangular | 1000 | 1000 | 10000 | 3200 | 3.2 | 7828.75 | G300E | 186374400 | 1462.36 | G300E | 0 | 0
712 | Story2 | C3 | 40 MPa RC Column (100 cm x 100 cm) | Column | 40MPa | Concrete Rectangular | 1000 | 1000 | 10000 | 3200 | 3.2 | 7828.75 | G300E | 108514133.33 | 851.44 | G300E | 0 | 0
713 | Story2 | C30 | 40 MPa RC Column (100 cm x 100 cm) | Column | 40MPa | Concrete Rectangular | 1000 | 1000 | 10000 | 3200 | 3.2 | 7828.75 | G300E | 186412800 | 1462.66 | G300E | 0 | 0
714 | Story2 | C31 | 40 MPa RC Column (100 cm x 100 cm) | Column | 40MPa | Concrete Rectangular | 1000 | 1000 | 10000 | 3200 | 3.2 | 7828.75 | G300E | 212589866.67 | 1668.06 | G300E | 0 | 0
715 | Story2 | C32 | 40 MPa RC Column (100 cm x 100 cm) | Column | 40MPa | Concrete Rectangular | 1000 | 1000 | 10000 | 3200 | 3.2 | 7828.75 | G300E | 86726400 | 680.49 | G300E | 0 | 0
716 | Story2 | C33 | 40 MPa RC Column (100 cm x 100 cm) | Column | 40MPa | Concrete Rectangular | 1000 | 1000 | 10000 | 3200 | 3.2 | 7828.75 | G300E | 86727466.67 | 680.5 | G300E | 0 | 0
717 | Story2 | C34 | 40 MPa RC Column (100 cm x 100 cm) | Column | 40MPa | Concrete Rectangular | 1000 | 1000 | 10000 | 3200 | 3.2 | 7828.75 | G300E | 212584533.33 | 1668.02 | G300E | 0 | 0
718 | Story2 | C35 | 40 MPa RC Column (100 cm x 100 cm) | Column | 40MPa | Concrete Rectangular | 1000 | 1000 | 10000 | 3200 | 3.2 | 7828.75 | G300E | 186406400 | 1462.61 | G300E | 0 | 0
719 | Story2 | C38 | 40 MPa RC Column (100 cm x 100 cm) | Column | 40MPa | Concrete Rectangular | 1000 | 1000 | 10000 | 3200 | 3.2 | 7828.75 | G300E | 186422400 | 1462.74 | G300E | 0 | 0
720 | Story2 | C39 | 40 MPa RC Column (100 cm x 100 cm) | Column | 40MPa | Concrete Rectangular | 1000 | 1000 | 10000 | 3200 | 3.2 | 7828.75 | G300E | 212590933.33 | 1668.07 | G300E | 0 | 0
721 | Story2 | C4 | 40 MPa RC Column (100 cm x 100 cm) | Column | 40MPa | Concrete Rectangular | 1000 | 1000 | 10000 | 3200 | 3.2 | 7828.75 | G300E | 97431466.67 | 764.48 | G300E | 0 | 0
722 | Story2 | C40 | 40 MPa RC Column (100 cm x 100 cm) | Column | 40MPa | Concrete Rectangular | 1000 | 1000 | 10000 | 3200 | 3.2 | 7828.75 | G300E | 86720000 | 680.44 | G300E | 0 | 0
723 | Story2 | C41 | 40 MPa RC Column (100 cm x 100 cm) | Column | 40MPa | Concrete Rectangular | 1000 | 1000 | 10000 | 3200 | 3.2 | 7828.75 | G300E | 93982933.33 | 737.42 | G300E | 0 | 0
724 | Story2 | C42 | 40 MPa RC Column (100 cm x 100 cm) | Column | 40MPa | Concrete Rectangular | 1000 | 1000 | 10000 | 3200 | 3.2 | 7828.75 | G300E | 207272533.33 | 1626.34 | G300E | 0 | 0
725 | Story2 | C43 | 40 MPa RC Column (100 cm x 100 cm) | Column | 40MPa | Concrete Rectangular | 1000 | 1000 | 10000 | 3200 | 3.2 | 7828.75 | G300E | 194989866.67 | 1529.96 | G300E | 0 | 0
726 | Story2 | C44 | 40 MPa RC Column (100 cm x 100 cm) | Column | 40MPa | Concrete Rectangular | 1000 | 1000 | 10000 | 3200 | 3.2 | 7828.75 | G300E | 129638400 | 1017.19 | G300E | 0 | 0
727 | Story2 | C45 | 40 MPa RC Column (100 cm x 100 cm) | Column | 40MPa | Concrete Rectangular | 1000 | 1000 | 10000 | 3200 | 3.2 | 7828.75 | G300E | 129630933.33 | 1017.13 | G300E | 0 | 0
728 | Story2 | C46 | 40 MPa RC Column (100 cm x 100 cm) | Column | 40MPa | Concrete Rectangular | 1000 | 1000 | 10000 | 3200 | 3.2 | 7828.75 | G300E | 194993066.67 | 1529.99 | G300E | 0 | 0
729 | Story2 | C47 | 40 MPa RC Column (100 cm x 100 cm) | Column | 40MPa | Concrete Rectangular | 1000 | 1000 | 10000 | 3200 | 3.2 | 7828.75 | G300E | 207275733.33 | 1626.36 | G300E | 0 | 0
730 | Story2 | C48 | 40 MPa RC Column (100 cm x 100 cm) | Column | 40MPa | Concrete Rectangular | 1000 | 1000 | 10000 | 3200 | 3.2 | 7828.75 | G300E | 93973333.33 | 737.35 | G300E | 0 | 0
731 | Story2 | C49 | 40 MPa RC Column (100 cm x 100 cm) | Column | 40MPa | Concrete Rectangular | 1000 | 1000 | 10000 | 3200 | 3.2 | 7828.75 | G300E | 91767040 | 720.04 | G300E | 0 | 0
732 | Story2 | C5 | 40 MPa RC Column (100 cm x 100 cm) | Column | 40MPa | Concrete Rectangular | 1000 | 1000 | 10000 | 3200 | 3.2 | 7828.75 | G300E | 97459200 | 764.7 | G300E | 0 | 0
733 | Story2 | C50 | 40 MPa RC Column (100 cm x 100 cm) | Column | 40MPa | Concrete Rectangular | 1000 | 1000 | 10000 | 3200 | 3.2 | 7828.75 | G300E | 186201600 | 1461.01 | G300E | 0 | 0
734 | Story2 | C51 | 40 MPa RC Column (100 cm x 100 cm) | Column | 40MPa | Concrete Rectangular | 1000 | 1000 | 10000 | 3200 | 3.2 | 7828.75 | G300E | 184331733.33 | 1446.34 | G300E | 0 | 0
735 | Story2 | C52 | 40 MPa RC Column (100 cm x 100 cm) | Column | 40MPa | Concrete Rectangular | 1000 | 1000 | 10000 | 3200 | 3.2 | 7828.75 | G300E | 164088533.33 | 1287.5 | G300E | 0 | 0
736 | Story2 | C53 | 40 MPa RC Column (100 cm x 100 cm) | Column | 40MPa | Concrete Rectangular | 1000 | 1000 | 10000 | 3200 | 3.2 | 7828.75 | G300E | 164085333.33 | 1287.47 | G300E | 0 | 0
737 | Story2 | C54 | 40 MPa RC Column (100 cm x 100 cm) | Column | 40MPa | Concrete Rectangular | 1000 | 1000 | 10000 | 3200 | 3.2 | 7828.75 | G300E | 184332800 | 1446.34 | G300E | 0 | 0
738 | Story2 | C55 | 40 MPa RC Column (100 cm x 100 cm) | Column | 40MPa | Concrete Rectangular | 1000 | 1000 | 10000 | 3200 | 3.2 | 7828.75 | G300E | 186202666.67 | 1461.02 | G300E | 0 | 0
739 | Story2 | C56 | 40 MPa RC Column (100 cm x 100 cm) | Column | 40MPa | Concrete Rectangular | 1000 | 1000 | 10000 | 3200 | 3.2 | 7828.75 | G300E | 91792000 | 720.23 | G300E | 0 | 0
740 | Story2 | C57 | 40 MPa RC Column (100 cm x 100 cm) | Column | 40MPa | Concrete Rectangular | 1000 | 1000 | 10000 | 3200 | 3.2 | 7828.75 | G300E | 71937066.67 | 564.44 | G300E | 0 | 0
741 | Story2 | C58 | 40 MPa RC Column (100 cm x 100 cm) | Column | 40MPa | Concrete Rectangular | 1000 | 1000 | 10000 | 3200 | 3.2 | 7828.75 | G300E | 103619840 | 813.04 | G300E | 0 | 0
742 | Story2 | C59 | 40 MPa RC Column (100 cm x 100 cm) | Column | 40MPa | Concrete Rectangular | 1000 | 1000 | 10000 | 3200 | 3.2 | 7828.75 | G300E | 108472533.33 | 851.12 | G300E | 0 | 0
743 | Story2 | C6 | 40 MPa RC Column (100 cm x 100 cm) | Column | 40MPa | Concrete Rectangular | 1000 | 1000 | 10000 | 3200 | 3.2 | 7828.75 | G300E | 108466133.33 | 851.07 | G300E | 0 | 0
744 | Story2 | C60 | 40 MPa RC Column (100 cm x 100 cm) | Column | 40MPa | Concrete Rectangular | 1000 | 1000 | 10000 | 3200 | 3.2 | 7828.75 | G300E | 97470933.33 | 764.79 | G300E | 0 | 0
745 | Story2 | C61 | 40 MPa RC Column (100 cm x 100 cm) | Column | 40MPa | Concrete Rectangular | 1000 | 1000 | 10000 | 3200 | 3.2 | 7828.75 | G300E | 97478400 | 764.85 | G300E | 0 | 0
746 | Story2 | C62 | 40 MPa RC Column (100 cm x 100 cm) | Column | 40MPa | Concrete Rectangular | 1000 | 1000 | 10000 | 3200 | 3.2 | 7828.75 | G300E | 108480000 | 851.17 | G300E | 0 | 0
747 | Story2 | C63 | 40 MPa RC Column (100 cm x 100 cm) | Column | 40MPa | Concrete Rectangular | 1000 | 1000 | 10000 | 3200 | 3.2 | 7828.75 | G300E | 103613440 | 812.99 | G300E | 0 | 0
748 | Story2 | C64 | 40 MPa RC Column (100 cm x 100 cm) | Column | 40MPa | Concrete Rectangular | 1000 | 1000 | 10000 | 3200 | 3.2 | 7828.75 | G300E | 71948800 | 564.54 | G300E | 0 | 0
749 | Story2 | C7 | 40 MPa RC Column (100 cm x 100 cm) | Column | 40MPa | Concrete Rectangular | 1000 | 1000 | 10000 | 3200 | 3.2 | 7828.75 | G300E | 103630720 | 813.13 | G300E | 0 | 0
750 | Story2 | C8 | 40 MPa RC Column (100 cm x 100 cm) | Column | 40MPa | Concrete Rectangular | 1000 | 1000 | 10000 | 3200 | 3.2 | 7828.75 | G300E | 71946666.67 | 564.52 | G300E | 0 | 0
751 | Story2 | C9 | 40 MPa RC Column (100 cm x 100 cm) | Column | 40MPa | Concrete Rectangular | 1000 | 1000 | 10000 | 3200 | 3.2 | 7828.75 | G300E | 91795200 | 720.26 | G300E | 0 | 0
752 | Story20 | C1 | 40 MPa RC Column (82.5 cm x 82.5 cm) | Column | 40MPa | Concrete Rectangular | 825 | 825 | 6806.3 | 2950 | 2.01 | 4912.16 | G300E | 106992566.67 | 839.5 | G300E | 0 | 0
753 | Story20 | C10 | 40 MPa RC Column (82.5 cm x 82.5 cm) | Column | 40MPa | Concrete Rectangular | 825 | 825 | 6806.3 | 2950 | 2.01 | 4912.16 | G300E | 123298200 | 967.44 | G300E | 0 | 0
754 | Story20 | C11 | 40 MPa RC Column (82.5 cm x 82.5 cm) | Column | 40MPa | Concrete Rectangular | 825 | 825 | 6806.3 | 2950 | 2.01 | 4912.16 | G300E | 120787750 | 947.75 | G300E | 0 | 0
755 | Story20 | C12 | 40 MPa RC Column (82.5 cm x 82.5 cm) | Column | 40MPa | Concrete Rectangular | 825 | 825 | 6806.3 | 2950 | 2.01 | 4912.16 | G300E | 101670766.67 | 797.75 | G300E | 0 | 0
756 | Story20 | C13 | 40 MPa RC Column (82.5 cm x 82.5 cm) | Column | 40MPa | Concrete Rectangular | 825 | 825 | 6806.3 | 2950 | 2.01 | 4912.16 | G300E | 101650116.67 | 797.58 | G300E | 0 | 0
757 | Story20 | C14 | 40 MPa RC Column (82.5 cm x 82.5 cm) | Column | 40MPa | Concrete Rectangular | 825 | 825 | 6806.3 | 2950 | 2.01 | 4912.16 | G300E | 120727766.67 | 947.27 | G300E | 0 | 0
758 | Story20 | C15 | 40 MPa RC Column (82.5 cm x 82.5 cm) | Column | 40MPa | Concrete Rectangular | 825 | 825 | 6806.3 | 2950 | 2.01 | 4912.16 | G300E | 123307050 | 967.51 | G300E | 0 | 0
759 | Story20 | C16 | 40 MPa RC Column (82.5 cm x 82.5 cm) | Column | 40MPa | Concrete Rectangular | 825 | 825 | 6806.3 | 2950 | 2.01 | 4912.16 | G300E | 106212980 | 833.39 | G300E | 0 | 0
760 | Story20 | C17 | 40 MPa RC Column (82.5 cm x 82.5 cm) | Column | 40MPa | Concrete Rectangular | 825 | 825 | 6806.3 | 2950 | 2.01 | 4912.16 | G300E | 106122316.67 | 832.68 | G300E | 0 | 0
761 | Story20 | C18 | 40 MPa RC Column (82.5 cm x 82.5 cm) | Column | 40MPa | Concrete Rectangular | 825 | 825 | 6806.3 | 2950 | 2.01 | 4912.16 | G300E | 137481800 | 1078.73 | G300E | 0 | 0
762 | Story20 | C19 | 40 MPa RC Column (82.5 cm x 82.5 cm) | Column | 40MPa | Concrete Rectangular | 825 | 825 | 6806.3 | 2950 | 2.01 | 4912.16 | G300E | 125343533.33 | 983.49 | G300E | 0 | 0
763 | Story20 | C2 | 40 MPa RC Column (82.5 cm x 82.5 cm) | Column | 40MPa | Concrete Rectangular | 825 | 825 | 6806.3 | 2950 | 2.01 | 4912.16 | G300E | 107630750 | 844.51 | G300E | 0 | 0
764 | Story20 | C20 | 40 MPa RC Column (82.5 cm x 82.5 cm) | Column | 40MPa | Concrete Rectangular | 825 | 825 | 6806.3 | 2950 | 2.01 | 4912.16 | G300E | 72160933.33 | 566.2 | G300E | 0 | 0
765 | Story20 | C21 | 40 MPa RC Column (82.5 cm x 82.5 cm) | Column | 40MPa | Concrete Rectangular | 825 | 825 | 6806.3 | 2950 | 2.01 | 4912.16 | G300E | 72098983.33 | 565.72 | G300E | 0 | 0
766 | Story20 | C22 | 40 MPa RC Column (82.5 cm x 82.5 cm) | Column | 40MPa | Concrete Rectangular | 825 | 825 | 6806.3 | 2950 | 2.01 | 4912.16 | G300E | 125350416.67 | 983.55 | G300E | 0 | 0
767 | Story20 | C23 | 40 MPa RC Column (82.5 cm x 82.5 cm) | Column | 40MPa | Concrete Rectangular | 825 | 825 | 6806.3 | 2950 | 2.01 | 4912.16 | G300E | 137490650 | 1078.8 | G300E | 0 | 0
768 | Story20 | C24 | 40 MPa RC Column (82.5 cm x 82.5 cm) | Column | 40MPa | Concrete Rectangular | 825 | 825 | 6806.3 | 2950 | 2.01 | 4912.16 | G300E | 106120350 | 832.66 | G300E | 0 | 0
769 | Story20 | C25 | 40 MPa RC Column (82.5 cm x 82.5 cm) | Column | 40MPa | Concrete Rectangular | 825 | 825 | 6806.3 | 2950 | 2.01 | 4912.16 | G300E | 108988733.33 | 855.17 | G300E | 0 | 0
770 | Story20 | C26 | 40 MPa RC Column (82.5 cm x 82.5 cm) | Column | 40MPa | Concrete Rectangular | 825 | 825 | 6806.3 | 2950 | 2.01 | 4912.16 | G300E | 141594100 | 1111 | G300E | 0 | 0
771 | Story20 | C27 | 40 MPa RC Column (82.5 cm x 82.5 cm) | Column | 40MPa | Concrete Rectangular | 825 | 825 | 6806.3 | 2950 | 2.01 | 4912.16 | G300E | 118455283.33 | 929.44 | G300E | 0 | 0
772 | Story20 | C3 | 40 MPa RC Column (82.5 cm x 82.5 cm) | Column | 40MPa | Concrete Rectangular | 825 | 825 | 6806.3 | 2950 | 2.01 | 4912.16 | G300E | 107178416.67 | 840.96 | G300E | 0 | 0
773 | Story20 | C30 | 40 MPa RC Column (82.5 cm x 82.5 cm) | Column | 40MPa | Concrete Rectangular | 825 | 825 | 6806.3 | 2950 | 2.01 | 4912.16 | G300E | 118477900 | 929.62 | G300E | 0 | 0
774 | Story20 | C31 | 40 MPa RC Column (82.5 cm x 82.5 cm) | Column | 40MPa | Concrete Rectangular | 825 | 825 | 6806.3 | 2950 | 2.01 | 4912.16 | G300E | 141600000 | 1111.05 | G300E | 0 | 0
775 | Story20 | C32 | 40 MPa RC Column (82.5 cm x 82.5 cm) | Column | 40MPa | Concrete Rectangular | 825 | 825 | 6806.3 | 2950 | 2.01 | 4912.16 | G300E | 108983816.67 | 855.13 | G300E | 0 | 0
776 | Story20 | C33 | 40 MPa RC Column (82.5 cm x 82.5 cm) | Column | 40MPa | Concrete Rectangular | 825 | 825 | 6806.3 | 2950 | 2.01 | 4912.16 | G300E | 108984800 | 855.14 | G300E | 0 | 0
777 | Story20 | C34 | 40 MPa RC Column (82.5 cm x 82.5 cm) | Column | 40MPa | Concrete Rectangular | 825 | 825 | 6806.3 | 2950 | 2.01 | 4912.16 | G300E | 141597050 | 1111.02 | G300E | 0 | 0
778 | Story20 | C35 | 40 MPa RC Column (82.5 cm x 82.5 cm) | Column | 40MPa | Concrete Rectangular | 825 | 825 | 6806.3 | 2950 | 2.01 | 4912.16 | G300E | 118472000 | 929.58 | G300E | 0 | 0
779 | Story20 | C38 | 40 MPa RC Column (82.5 cm x 82.5 cm) | Column | 40MPa | Concrete Rectangular | 825 | 825 | 6806.3 | 2950 | 2.01 | 4912.16 | G300E | 118480850 | 929.64 | G300E | 0 | 0
780 | Story20 | C39 | 40 MPa RC Column (82.5 cm x 82.5 cm) | Column | 40MPa | Concrete Rectangular | 825 | 825 | 6806.3 | 2950 | 2.01 | 4912.16 | G300E | 141600000 | 1111.05 | G300E | 0 | 0
781 | Story20 | C4 | 40 MPa RC Column (82.5 cm x 82.5 cm) | Column | 40MPa | Concrete Rectangular | 825 | 825 | 6806.3 | 2950 | 2.01 | 4912.16 | G300E | 106407483.33 | 834.91 | G300E | 0 | 0
782 | Story20 | C40 | 40 MPa RC Column (82.5 cm x 82.5 cm) | Column | 40MPa | Concrete Rectangular | 825 | 825 | 6806.3 | 2950 | 2.01 | 4912.16 | G300E | 108987750 | 855.16 | G300E | 0 | 0
783 | Story20 | C41 | 40 MPa RC Column (82.5 cm x 82.5 cm) | Column | 40MPa | Concrete Rectangular | 825 | 825 | 6806.3 | 2950 | 2.01 | 4912.16 | G300E | 106120350 | 832.66 | G300E | 0 | 0
784 | Story20 | C42 | 40 MPa RC Column (82.5 cm x 82.5 cm) | Column | 40MPa | Concrete Rectangular | 825 | 825 | 6806.3 | 2950 | 2.01 | 4912.16 | G300E | 137489666.67 | 1078.79 | G300E | 0 | 0
785 | Story20 | C43 | 40 MPa RC Column (82.5 cm x 82.5 cm) | Column | 40MPa | Concrete Rectangular | 825 | 825 | 6806.3 | 2950 | 2.01 | 4912.16 | G300E | 125356316.67 | 983.59 | G300E | 0 | 0
786 | Story20 | C44 | 40 MPa RC Column (82.5 cm x 82.5 cm) | Column | 40MPa | Concrete Rectangular | 825 | 825 | 6806.3 | 2950 | 2.01 | 4912.16 | G300E | 72108816.67 | 565.79 | G300E | 0 | 0
787 | Story20 | C45 | 40 MPa RC Column (82.5 cm x 82.5 cm) | Column | 40MPa | Concrete Rectangular | 825 | 825 | 6806.3 | 2950 | 2.01 | 4912.16 | G300E | 72100950 | 565.73 | G300E | 0 | 0
788 | Story20 | C46 | 40 MPa RC Column (82.5 cm x 82.5 cm) | Column | 40MPa | Concrete Rectangular | 825 | 825 | 6806.3 | 2950 | 2.01 | 4912.16 | G300E | 125359266.67 | 983.62 | G300E | 0 | 0
789 | Story20 | C47 | 40 MPa RC Column (82.5 cm x 82.5 cm) | Column | 40MPa | Concrete Rectangular | 825 | 825 | 6806.3 | 2950 | 2.01 | 4912.16 | G300E | 137492616.67 | 1078.82 | G300E | 0 | 0
790 | Story20 | C48 | 40 MPa RC Column (82.5 cm x 82.5 cm) | Column | 40MPa | Concrete Rectangular | 825 | 825 | 6806.3 | 2950 | 2.01 | 4912.16 | G300E | 106122316.67 | 832.68 | G300E | 0 | 0
791 | Story20 | C49 | 40 MPa RC Column (82.5 cm x 82.5 cm) | Column | 40MPa | Concrete Rectangular | 825 | 825 | 6806.3 | 2950 | 2.01 | 4912.16 | G300E | 106212390 | 833.38 | G300E | 0 | 0
792 | Story20 | C5 | 40 MPa RC Column (82.5 cm x 82.5 cm) | Column | 40MPa | Concrete Rectangular | 825 | 825 | 6806.3 | 2950 | 2.01 | 4912.16 | G300E | 106385850 | 834.74 | G300E | 0 | 0
793 | Story20 | C50 | 40 MPa RC Column (82.5 cm x 82.5 cm) | Column | 40MPa | Concrete Rectangular | 825 | 825 | 6806.3 | 2950 | 2.01 | 4912.16 | G300E | 123307050 | 967.51 | G300E | 0 | 0
794 | Story20 | C51 | 40 MPa RC Column (82.5 cm x 82.5 cm) | Column | 40MPa | Concrete Rectangular | 825 | 825 | 6806.3 | 2950 | 2.01 | 4912.16 | G300E | 120731700 | 947.31 | G300E | 0 | 0
795 | Story20 | C52 | 40 MPa RC Column (82.5 cm x 82.5 cm) | Column | 40MPa | Concrete Rectangular | 825 | 825 | 6806.3 | 2950 | 2.01 | 4912.16 | G300E | 101670766.67 | 797.75 | G300E | 0 | 0
796 | Story20 | C53 | 40 MPa RC Column (82.5 cm x 82.5 cm) | Column | 40MPa | Concrete Rectangular | 825 | 825 | 6806.3 | 2950 | 2.01 | 4912.16 | G300E | 101667816.67 | 797.72 | G300E | 0 | 0
797 | Story20 | C54 | 40 MPa RC Column (82.5 cm x 82.5 cm) | Column | 40MPa | Concrete Rectangular | 825 | 825 | 6806.3 | 2950 | 2.01 | 4912.16 | G300E | 120732683.33 | 947.31 | G300E | 0 | 0
798 | Story20 | C55 | 40 MPa RC Column (82.5 cm x 82.5 cm) | Column | 40MPa | Concrete Rectangular | 825 | 825 | 6806.3 | 2950 | 2.01 | 4912.16 | G300E | 123309016.67 | 967.53 | G300E | 0 | 0
799 | Story20 | C56 | 40 MPa RC Column (82.5 cm x 82.5 cm) | Column | 40MPa | Concrete Rectangular | 825 | 825 | 6806.3 | 2950 | 2.01 | 4912.16 | G300E | 106211800 | 833.38 | G300E | 0 | 0
800 | Story20 | C57 | 40 MPa RC Column (82.5 cm x 82.5 cm) | Column | 40MPa | Concrete Rectangular | 825 | 825 | 6806.3 | 2950 | 2.01 | 4912.16 | G300E | 106988633.33 | 839.47 | G300E | 0 | 0
801 | Story20 | C58 | 40 MPa RC Column (82.5 cm x 82.5 cm) | Column | 40MPa | Concrete Rectangular | 825 | 825 | 6806.3 | 2950 | 2.01 | 4912.16 | G300E | 107641960 | 844.6 | G300E | 0 | 0
802 | Story20 | C59 | 40 MPa RC Column (82.5 cm x 82.5 cm) | Column | 40MPa | Concrete Rectangular | 825 | 825 | 6806.3 | 2950 | 2.01 | 4912.16 | G300E | 107141050 | 840.67 | G300E | 0 | 0
803 | Story20 | C6 | 40 MPa RC Column (82.5 cm x 82.5 cm) | Column | 40MPa | Concrete Rectangular | 825 | 825 | 6806.3 | 2950 | 2.01 | 4912.16 | G300E | 107141050 | 840.67 | G300E | 0 | 0
804 | Story20 | C60 | 40 MPa RC Column (82.5 cm x 82.5 cm) | Column | 40MPa | Concrete Rectangular | 825 | 825 | 6806.3 | 2950 | 2.01 | 4912.16 | G300E | 106384866.67 | 834.74 | G300E | 0 | 0
805 | Story20 | C61 | 40 MPa RC Column (82.5 cm x 82.5 cm) | Column | 40MPa | Concrete Rectangular | 825 | 825 | 6806.3 | 2950 | 2.01 | 4912.16 | G300E | 106383883.33 | 834.73 | G300E | 0 | 0
806 | Story20 | C62 | 40 MPa RC Column (82.5 cm x 82.5 cm) | Column | 40MPa | Concrete Rectangular | 825 | 825 | 6806.3 | 2950 | 2.01 | 4912.16 | G300E | 107141050 | 840.67 | G300E | 0 | 0
807 | Story20 | C63 | 40 MPa RC Column (82.5 cm x 82.5 cm) | Column | 40MPa | Concrete Rectangular | 825 | 825 | 6806.3 | 2950 | 2.01 | 4912.16 | G300E | 107641960 | 844.6 | G300E | 0 | 0
808 | Story20 | C64 | 40 MPa RC Column (82.5 cm x 82.5 cm) | Column | 40MPa | Concrete Rectangular | 825 | 825 | 6806.3 | 2950 | 2.01 | 4912.16 | G300E | 106987650 | 839.46 | G300E | 0 | 0
809 | Story20 | C7 | 40 MPa RC Column (82.5 cm x 82.5 cm) | Column | 40MPa | Concrete Rectangular | 825 | 825 | 6806.3 | 2950 | 2.01 | 4912.16 | G300E | 107643730 | 844.61 | G300E | 0 | 0
810 | Story20 | C8 | 40 MPa RC Column (82.5 cm x 82.5 cm) | Column | 40MPa | Concrete Rectangular | 825 | 825 | 6806.3 | 2950 | 2.01 | 4912.16 | G300E | 106989616.67 | 839.48 | G300E | 0 | 0
811 | Story20 | C9 | 40 MPa RC Column (82.5 cm x 82.5 cm) | Column | 40MPa | Concrete Rectangular | 825 | 825 | 6806.3 | 2950 | 2.01 | 4912.16 | G300E | 106214160 | 833.4 | G300E | 0 | 0
812 | Story21 | C1 | 40 MPa RC Column (80 cm x 80 cm) | Column | 40MPa | Concrete Rectangular | 800 | 800 | 6400 | 2900 | 1.86 | 4540.67 | G300E | 116571300 | 914.66 | G300E | 0 | 0
813 | Story21 | C10 | 40 MPa RC Column (80 cm x 80 cm) | Column | 40MPa | Concrete Rectangular | 800 | 800 | 6400 | 2900 | 1.86 | 4540.67 | G300E | 128619833.33 | 1009.2 | G300E | 0 | 0
814 | Story21 | C11 | 40 MPa RC Column (80 cm x 80 cm) | Column | 40MPa | Concrete Rectangular | 800 | 800 | 6400 | 2900 | 1.86 | 4540.67 | G300E | 125972133.33 | 988.42 | G300E | 0 | 0
815 | Story21 | C12 | 40 MPa RC Column (80 cm x 80 cm) | Column | 40MPa | Concrete Rectangular | 800 | 800 | 6400 | 2900 | 1.86 | 4540.67 | G300E | 106435800 | 835.13 | G300E | 0 | 0
816 | Story21 | C13 | 40 MPa RC Column (80 cm x 80 cm) | Column | 40MPa | Concrete Rectangular | 800 | 800 | 6400 | 2900 | 1.86 | 4540.67 | G300E | 106413566.67 | 834.96 | G300E | 0 | 0
817 | Story21 | C14 | 40 MPa RC Column (80 cm x 80 cm) | Column | 40MPa | Concrete Rectangular | 800 | 800 | 6400 | 2900 | 1.86 | 4540.67 | G300E | 125902533.33 | 987.88 | G300E | 0 | 0
818 | Story21 | C15 | 40 MPa RC Column (80 cm x 80 cm) | Column | 40MPa | Concrete Rectangular | 800 | 800 | 6400 | 2900 | 1.86 | 4540.67 | G300E | 128626600 | 1009.25 | G300E | 0 | 0
819 | Story21 | C16 | 40 MPa RC Column (80 cm x 80 cm) | Column | 40MPa | Concrete Rectangular | 800 | 800 | 6400 | 2900 | 1.86 | 4540.67 | G300E | 111213066.67 | 872.62 | G300E | 0 | 0
820 | Story21 | C17 | 40 MPa RC Column (80 cm x 80 cm) | Column | 40MPa | Concrete Rectangular | 800 | 800 | 6400 | 2900 | 1.86 | 4540.67 | G300E | 112900866.67 | 885.86 | G300E | 0 | 0
821 | Story21 | C18 | 40 MPa RC Column (80 cm x 80 cm) | Column | 40MPa | Concrete Rectangular | 800 | 800 | 6400 | 2900 | 1.86 | 4540.67 | G300E | 141097566.67 | 1107.1 | G300E | 0 | 0
822 | Story21 | C19 | 40 MPa RC Column (80 cm x 80 cm) | Column | 40MPa | Concrete Rectangular | 800 | 800 | 6400 | 2900 | 1.86 | 4540.67 | G300E | 129999266.67 | 1020.02 | G300E | 0 | 0
823 | Story21 | C2 | 40 MPa RC Column (80 cm x 80 cm) | Column | 40MPa | Concrete Rectangular | 800 | 800 | 6400 | 2900 | 1.86 | 4540.67 | G300E | 112325700 | 881.35 | G300E | 0 | 0
824 | Story21 | C20 | 40 MPa RC Column (80 cm x 80 cm) | Column | 40MPa | Concrete Rectangular | 800 | 800 | 6400 | 2900 | 1.86 | 4540.67 | G300E | 77223133.33 | 605.92 | G300E | 0 | 0
825 | Story21 | C21 | 40 MPa RC Column (80 cm x 80 cm) | Column | 40MPa | Concrete Rectangular | 800 | 800 | 6400 | 2900 | 1.86 | 4540.67 | G300E | 77175766.67 | 605.55 | G300E | 0 | 0
826 | Story21 | C22 | 40 MPa RC Column (80 cm x 80 cm) | Column | 40MPa | Concrete Rectangular | 800 | 800 | 6400 | 2900 | 1.86 | 4540.67 | G300E | 130004100 | 1020.06 | G300E | 0 | 0
827 | Story21 | C23 | 40 MPa RC Column (80 cm x 80 cm) | Column | 40MPa | Concrete Rectangular | 800 | 800 | 6400 | 2900 | 1.86 | 4540.67 | G300E | 141106266.67 | 1107.17 | G300E | 0 | 0
828 | Story21 | C24 | 40 MPa RC Column (80 cm x 80 cm) | Column | 40MPa | Concrete Rectangular | 800 | 800 | 6400 | 2900 | 1.86 | 4540.67 | G300E | 112898933.33 | 885.85 | G300E | 0 | 0
829 | Story21 | C25 | 40 MPa RC Column (80 cm x 80 cm) | Column | 40MPa | Concrete Rectangular | 800 | 800 | 6400 | 2900 | 1.86 | 4540.67 | G300E | 112363980 | 881.65 | G300E | 0 | 0
830 | Story21 | C26 | 40 MPa RC Column (80 cm x 80 cm) | Column | 40MPa | Concrete Rectangular | 800 | 800 | 6400 | 2900 | 1.86 | 4540.67 | G300E | 144846300 | 1136.52 | G300E | 0 | 0
831 | Story21 | C27 | 40 MPa RC Column (80 cm x 80 cm) | Column | 40MPa | Concrete Rectangular | 800 | 800 | 6400 | 2900 | 1.86 | 4540.67 | G300E | 123201666.67 | 966.69 | G300E | 0 | 0
832 | Story21 | C3 | 40 MPa RC Column (80 cm x 80 cm) | Column | 40MPa | Concrete Rectangular | 800 | 800 | 6400 | 2900 | 1.86 | 4540.67 | G300E | 113081633.33 | 887.28 | G300E | 0 | 0
833 | Story21 | C30 | 40 MPa RC Column (80 cm x 80 cm) | Column | 40MPa | Concrete Rectangular | 800 | 800 | 6400 | 2900 | 1.86 | 4540.67 | G300E | 123225833.33 | 966.88 | G300E | 0 | 0
834 | Story21 | C31 | 40 MPa RC Column (80 cm x 80 cm) | Column | 40MPa | Concrete Rectangular | 800 | 800 | 6400 | 2900 | 1.86 | 4540.67 | G300E | 144852100 | 1136.56 | G300E | 0 | 0
835 | Story21 | C32 | 40 MPa RC Column (80 cm x 80 cm) | Column | 40MPa | Concrete Rectangular | 800 | 800 | 6400 | 2900 | 1.86 | 4540.67 | G300E | 112365720 | 881.66 | G300E | 0 | 0
836 | Story21 | C33 | 40 MPa RC Column (80 cm x 80 cm) | Column | 40MPa | Concrete Rectangular | 800 | 800 | 6400 | 2900 | 1.86 | 4540.67 | G300E | 112364560 | 881.65 | G300E | 0 | 0
837 | Story21 | C34 | 40 MPa RC Column (80 cm x 80 cm) | Column | 40MPa | Concrete Rectangular | 800 | 800 | 6400 | 2900 | 1.86 | 4540.67 | G300E | 144849200 | 1136.54 | G300E | 0 | 0
838 | Story21 | C35 | 40 MPa RC Column (80 cm x 80 cm) | Column | 40MPa | Concrete Rectangular | 800 | 800 | 6400 | 2900 | 1.86 | 4540.67 | G300E | 123218100 | 966.81 | G300E | 0 | 0
839 | Story21 | C38 | 40 MPa RC Column (80 cm x 80 cm) | Column | 40MPa | Concrete Rectangular | 800 | 800 | 6400 | 2900 | 1.86 | 4540.67 | G300E | 123227766.67 | 966.89 | G300E | 0 | 0
840 | Story21 | C39 | 40 MPa RC Column (80 cm x 80 cm) | Column | 40MPa | Concrete Rectangular | 800 | 800 | 6400 | 2900 | 1.86 | 4540.67 | G300E | 144852100 | 1136.56 | G300E | 0 | 0
841 | Story21 | C4 | 40 MPa RC Column (80 cm x 80 cm) | Column | 40MPa | Concrete Rectangular | 800 | 800 | 6400 | 2900 | 1.86 | 4540.67 | G300E | 111596640 | 875.63 | G300E | 0 | 0
842 | Story21 | C40 | 40 MPa RC Column (80 cm x 80 cm) | Column | 40MPa | Concrete Rectangular | 800 | 800 | 6400 | 2900 | 1.86 | 4540.67 | G300E | 112362820 | 881.64 | G300E | 0 | 0
843 | Story21 | C41 | 40 MPa RC Column (80 cm x 80 cm) | Column | 40MPa | Concrete Rectangular | 800 | 800 | 6400 | 2900 | 1.86 | 4540.67 | G300E | 112897966.67 | 885.84 | G300E | 0 | 0
844 | Story21 | C42 | 40 MPa RC Column (80 cm x 80 cm) | Column | 40MPa | Concrete Rectangular | 800 | 800 | 6400 | 2900 | 1.86 | 4540.67 | G300E | 141103366.67 | 1107.15 | G300E | 0 | 0
845 | Story21 | C43 | 40 MPa RC Column (80 cm x 80 cm) | Column | 40MPa | Concrete Rectangular | 800 | 800 | 6400 | 2900 | 1.86 | 4540.67 | G300E | 130009900 | 1020.11 | G300E | 0 | 0
846 | Story21 | C44 | 40 MPa RC Column (80 cm x 80 cm) | Column | 40MPa | Concrete Rectangular | 800 | 800 | 6400 | 2900 | 1.86 | 4540.67 | G300E | 77182533.33 | 605.6 | G300E | 0 | 0
847 | Story21 | C45 | 40 MPa RC Column (80 cm x 80 cm) | Column | 40MPa | Concrete Rectangular | 800 | 800 | 6400 | 2900 | 1.86 | 4540.67 | G300E | 77174800 | 605.54 | G300E | 0 | 0
848 | Story21 | C46 | 40 MPa RC Column (80 cm x 80 cm) | Column | 40MPa | Concrete Rectangular | 800 | 800 | 6400 | 2900 | 1.86 | 4540.67 | G300E | 130010866.67 | 1020.11 | G300E | 0 | 0
849 | Story21 | C47 | 40 MPa RC Column (80 cm x 80 cm) | Column | 40MPa | Concrete Rectangular | 800 | 800 | 6400 | 2900 | 1.86 | 4540.67 | G300E | 141106266.67 | 1107.17 | G300E | 0 | 0
850 | Story21 | C48 | 40 MPa RC Column (80 cm x 80 cm) | Column | 40MPa | Concrete Rectangular | 800 | 800 | 6400 | 2900 | 1.86 | 4540.67 | G300E | 112899900 | 885.85 | G300E | 0 | 0
851 | Story21 | C49 | 40 MPa RC Column (80 cm x 80 cm) | Column | 40MPa | Concrete Rectangular | 800 | 800 | 6400 | 2900 | 1.86 | 4540.67 | G300E | 111210166.67 | 872.6 | G300E | 0 | 0
852 | Story21 | C5 | 40 MPa RC Column (80 cm x 80 cm) | Column | 40MPa | Concrete Rectangular | 800 | 800 | 6400 | 2900 | 1.86 | 4540.67 | G300E | 111604760 | 875.69 | G300E | 0 | 0
853 | Story21 | C50 | 40 MPa RC Column (80 cm x 80 cm) | Column | 40MPa | Concrete Rectangular | 800 | 800 | 6400 | 2900 | 1.86 | 4540.67 | G300E | 128626600 | 1009.25 | G300E | 0 | 0
854 | Story21 | C51 | 40 MPa RC Column (80 cm x 80 cm) | Column | 40MPa | Concrete Rectangular | 800 | 800 | 6400 | 2900 | 1.86 | 4540.67 | G300E | 125908333.33 | 987.92 | G300E | 0 | 0
855 | Story21 | C52 | 40 MPa RC Column (80 cm x 80 cm) | Column | 40MPa | Concrete Rectangular | 800 | 800 | 6400 | 2900 | 1.86 | 4540.67 | G300E | 106430966.67 | 835.1 | G300E | 0 | 0
856 | Story21 | C53 | 40 MPa RC Column (80 cm x 80 cm) | Column | 40MPa | Concrete Rectangular | 800 | 800 | 6400 | 2900 | 1.86 | 4540.67 | G300E | 106428066.67 | 835.07 | G300E | 0 | 0
857 | Story21 | C54 | 40 MPa RC Column (80 cm x 80 cm) | Column | 40MPa | Concrete Rectangular | 800 | 800 | 6400 | 2900 | 1.86 | 4540.67 | G300E | 125909300 | 987.93 | G300E | 0 | 0
858 | Story21 | C55 | 40 MPa RC Column (80 cm x 80 cm) | Column | 40MPa | Concrete Rectangular | 800 | 800 | 6400 | 2900 | 1.86 | 4540.67 | G300E | 128628533.33 | 1009.27 | G300E | 0 | 0
859 | Story21 | C56 | 40 MPa RC Column (80 cm x 80 cm) | Column | 40MPa | Concrete Rectangular | 800 | 800 | 6400 | 2900 | 1.86 | 4540.67 | G300E | 111210166.67 | 872.6 | G300E | 0 | 0
860 | Story21 | C57 | 40 MPa RC Column (80 cm x 80 cm) | Column | 40MPa | Concrete Rectangular | 800 | 800 | 6400 | 2900 | 1.86 | 4540.67 | G300E | 116566466.67 | 914.62 | G300E | 0 | 0
861 | Story21 | C58 | 40 MPa RC Column (80 cm x 80 cm) | Column | 40MPa | Concrete Rectangular | 800 | 800 | 6400 | 2900 | 1.86 | 4540.67 | G300E | 112317000 | 881.28 | G300E | 0 | 0
862 | Story21 | C59 | 40 MPa RC Column (80 cm x 80 cm) | Column | 40MPa | Concrete Rectangular | 800 | 800 | 6400 | 2900 | 1.86 | 4540.67 | G300E | 113076800 | 887.24 | G300E | 0 | 0
863 | Story21 | C6 | 40 MPa RC Column (80 cm x 80 cm) | Column | 40MPa | Concrete Rectangular | 800 | 800 | 6400 | 2900 | 1.86 | 4540.67 | G300E | 113076800 | 887.24 | G300E | 0 | 0
864 | Story21 | C60 | 40 MPa RC Column (80 cm x 80 cm) | Column | 40MPa | Concrete Rectangular | 800 | 800 | 6400 | 2900 | 1.86 | 4540.67 | G300E | 111607080 | 875.71 | G300E | 0 | 0
865 | Story21 | C61 | 40 MPa RC Column (80 cm x 80 cm) | Column | 40MPa | Concrete Rectangular | 800 | 800 | 6400 | 2900 | 1.86 | 4540.67 | G300E | 111607080 | 875.71 | G300E | 0 | 0
866 | Story21 | C62 | 40 MPa RC Column (80 cm x 80 cm) | Column | 40MPa | Concrete Rectangular | 800 | 800 | 6400 | 2900 | 1.86 | 4540.67 | G300E | 113076800 | 887.24 | G300E | 0 | 0
867 | Story21 | C63 | 40 MPa RC Column (80 cm x 80 cm) | Column | 40MPa | Concrete Rectangular | 800 | 800 | 6400 | 2900 | 1.86 | 4540.67 | G300E | 112317000 | 881.28 | G300E | 0 | 0
868 | Story21 | C64 | 40 MPa RC Column (80 cm x 80 cm) | Column | 40MPa | Concrete Rectangular | 800 | 800 | 6400 | 2900 | 1.86 | 4540.67 | G300E | 116566466.67 | 914.62 | G300E | 0 | 0
869 | Story21 | C7 | 40 MPa RC Column (80 cm x 80 cm) | Column | 40MPa | Concrete Rectangular | 800 | 800 | 6400 | 2900 | 1.86 | 4540.67 | G300E | 112315066.67 | 881.27 | G300E | 0 | 0
870 | Story21 | C8 | 40 MPa RC Column (80 cm x 80 cm) | Column | 40MPa | Concrete Rectangular | 800 | 800 | 6400 | 2900 | 1.86 | 4540.67 | G300E | 116569366.67 | 914.65 | G300E | 0 | 0
871 | Story21 | C9 | 40 MPa RC Column (80 cm x 80 cm) | Column | 40MPa | Concrete Rectangular | 800 | 800 | 6400 | 2900 | 1.86 | 4540.67 | G300E | 111213066.67 | 872.62 | G300E | 0 | 0
872 | Story21 | D17 | 40 MPa RC Column (110 cm x 110 cm) | Column | 40MPa | Concrete Rectangular | 1100 | 1100 | 12100 | 30680.4 | 37.12 | 90821.49 | G300E | 2338669737.4 | 18350.07 | G300E | 0 | 0
873 | Story21 | D18 | 40 MPa RC Column (105 cm x 105 cm) | Column | 40MPa | Concrete Rectangular | 1050 | 1050 | 11025 | 24258.8 | 26.75 | 65431.99 | G300E | 2110820182.71 | 16562.28 | G300E | 0 | 0
874 | Story21 | D19 | 40 MPa RC Column (105 cm x 105 cm) | Column | 40MPa | Concrete Rectangular | 1050 | 1050 | 11025 | 30680.4 | 33.83 | 82752.64 | G300E | 2530665976.13 | 19856.54 | G300E | 0 | 0
875 | Story21 | D20 | 40 MPa RC Column (105 cm x 105 cm) | Column | 40MPa | Concrete Rectangular | 1050 | 1050 | 11025 | 30680.4 | 33.83 | 82752.64 | G300E | 2530669385.07 | 19856.57 | G300E | 0 | 0
876 | Story21 | D21 | 40 MPa RC Column (110 cm x 110 cm) | Column | 40MPa | Concrete Rectangular | 1100 | 1100 | 12100 | 30680.4 | 37.12 | 90821.49 | G300E | 2338608376.6 | 18349.59 | G300E | 0 | 0
877 | Story21 | D22 | 40 MPa RC Column (105 cm x 105 cm) | Column | 40MPa | Concrete Rectangular | 1050 | 1050 | 11025 | 24258.8 | 26.75 | 65431.99 | G300E | 2110837702.96 | 16562.42 | G300E | 0 | 0
878 | Story21 | D23 | 40 MPa RC Column (105 cm x 105 cm) | Column | 40MPa | Concrete Rectangular | 1050 | 1050 | 11025 | 24258.8 | 26.75 | 65431.99 | G300E | 2111901047.02 | 16570.76 | G300E | 0 | 0
879 | Story21 | D24 | 40 MPa RC Column (105 cm x 105 cm) | Column | 40MPa | Concrete Rectangular | 1050 | 1050 | 11025 | 24258.8 | 26.75 | 65431.99 | G300E | 2111887569.91 | 16570.65 | G300E | 0 | 0
880 | Story21 | D25 | 40 MPa RC Column (105 cm x 105 cm) | Column | 40MPa | Concrete Rectangular | 1050 | 1050 | 11025 | 24258.8 | 26.75 | 65431.99 | G300E | 2111887569.91 | 16570.65 | G300E | 0 | 0
881 | Story21 | D26 | 40 MPa RC Column (105 cm x 105 cm) | Column | 40MPa | Concrete Rectangular | 1050 | 1050 | 11025 | 24258.8 | 26.75 | 65431.99 | G300E | 2111880831.36 | 16570.6 | G300E | 0 | 0
882 | Story21 | D27 | 40 MPa RC Column (105 cm x 105 cm) | Column | 40MPa | Concrete Rectangular | 1050 | 1050 | 11025 | 24258.8 | 26.75 | 65431.99 | G300E | 2110837702.96 | 16562.42 | G300E | 0 | 0
883 | Story21 | D28 | 40 MPa RC Column (110 cm x 110 cm) | Column | 40MPa | Concrete Rectangular | 1100 | 1100 | 12100 | 30680.4 | 37.12 | 90821.49 | G300E | 2338269187.73 | 18346.93 | G300E | 0 | 0
884 | Story21 | D29 | 40 MPa RC Column (105 cm x 105 cm) | Column | 40MPa | Concrete Rectangular | 1050 | 1050 | 11025 | 30680.4 | 33.83 | 82752.64 | G300E | 2530643818.07 | 19856.37 | G300E | 0 | 0
885 | Story21 | D30 | 40 MPa RC Column (105 cm x 105 cm) | Column | 40MPa | Concrete Rectangular | 1050 | 1050 | 11025 | 30680.4 | 33.83 | 82752.64 | G300E | 2530645522.53 | 19856.38 | G300E | 0 | 0
886 | Story21 | D31 | 40 MPa RC Column (105 cm x 105 cm) | Column | 40MPa | Concrete Rectangular | 1050 | 1050 | 11025 | 24258.8 | 26.75 | 65431.99 | G300E | 2110818835 | 16562.27 | G300E | 0 | 0
887 | Story21 | D32 | 40 MPa RC Column (110 cm x 110 cm) | Column | 40MPa | Concrete Rectangular | 1100 | 1100 | 12100 | 30680.4 | 37.12 | 90821.49 | G300E | 2338403840.6 | 18347.98 | G300E | 0 | 0
888 | Story22 | C1 | 40 MPa RC Column (80 cm x 80 cm) | Column | 40MPa | Concrete Rectangular | 800 | 800 | 6400 | 2900 | 1.86 | 4540.67 | G300E | 90944000 | 713.58 | G300E | 0 | 0
889 | Story22 | C10 | 40 MPa RC Column (80 cm x 80 cm) | Column | 40MPa | Concrete Rectangular | 800 | 800 | 6400 | 2900 | 1.86 | 4540.67 | G300E | 119755500 | 939.65 | G300E | 0 | 0
890 | Story22 | C11 | 40 MPa RC Column (80 cm x 80 cm) | Column | 40MPa | Concrete Rectangular | 800 | 800 | 6400 | 2900 | 1.86 | 4540.67 | G300E | 116978266.67 | 917.85 | G300E | 0 | 0
891 | Story22 | C12 | 40 MPa RC Column (80 cm x 80 cm) | Column | 40MPa | Concrete Rectangular | 800 | 800 | 6400 | 2900 | 1.86 | 4540.67 | G300E | 98465633.33 | 772.6 | G300E | 0 | 0
892 | Story22 | C13 | 40 MPa RC Column (80 cm x 80 cm) | Column | 40MPa | Concrete Rectangular | 800 | 800 | 6400 | 2900 | 1.86 | 4540.67 | G300E | 98439533.33 | 772.39 | G300E | 0 | 0
893 | Story22 | C14 | 40 MPa RC Column (80 cm x 80 cm) | Column | 40MPa | Concrete Rectangular | 800 | 800 | 6400 | 2900 | 1.86 | 4540.67 | G300E | 116897066.67 | 917.22 | G300E | 0 | 0
894 | Story22 | C15 | 40 MPa RC Column (80 cm x 80 cm) | Column | 40MPa | Concrete Rectangular | 800 | 800 | 6400 | 2900 | 1.86 | 4540.67 | G300E | 119764200 | 939.71 | G300E | 0 | 0
895 | Story22 | C16 | 40 MPa RC Column (80 cm x 80 cm) | Column | 40MPa | Concrete Rectangular | 800 | 800 | 6400 | 2900 | 1.86 | 4540.67 | G300E | 105090200 | 824.58 | G300E | 0 | 0
896 | Story22 | C17 | 40 MPa RC Column (80 cm x 80 cm) | Column | 40MPa | Concrete Rectangular | 800 | 800 | 6400 | 2900 | 1.86 | 4540.67 | G300E | 106568233.33 | 836.17 | G300E | 0 | 0
897 | Story22 | C18 | 40 MPa RC Column (80 cm x 80 cm) | Column | 40MPa | Concrete Rectangular | 800 | 800 | 6400 | 2900 | 1.86 | 4540.67 | G300E | 132732033.33 | 1041.46 | G300E | 0 | 0
898 | Story22 | C19 | 40 MPa RC Column (80 cm x 80 cm) | Column | 40MPa | Concrete Rectangular | 800 | 800 | 6400 | 2900 | 1.86 | 4540.67 | G300E | 121042133.33 | 949.74 | G300E | 0 | 0
899 | Story22 | C2 | 40 MPa RC Column (80 cm x 80 cm) | Column | 40MPa | Concrete Rectangular | 800 | 800 | 6400 | 2900 | 1.86 | 4540.67 | G300E | 105131766.67 | 824.9 | G300E | 0 | 0
900 | Story22 | C20 | 40 MPa RC Column (80 cm x 80 cm) | Column | 40MPa | Concrete Rectangular | 800 | 800 | 6400 | 2900 | 1.86 | 4540.67 | G300E | 68906900 | 540.67 | G300E | 0 | 0
901 | Story22 | C21 | 40 MPa RC Column (80 cm x 80 cm) | Column | 40MPa | Concrete Rectangular | 800 | 800 | 6400 | 2900 | 1.86 | 4540.67 | G300E | 68863400 | 540.33 | G300E | 0 | 0
902 | Story22 | C22 | 40 MPa RC Column (80 cm x 80 cm) | Column | 40MPa | Concrete Rectangular | 800 | 800 | 6400 | 2900 | 1.86 | 4540.67 | G300E | 121046966.67 | 949.78 | G300E | 0 | 0
903 | Story22 | C23 | 40 MPa RC Column (80 cm x 80 cm) | Column | 40MPa | Concrete Rectangular | 800 | 800 | 6400 | 2900 | 1.86 | 4540.67 | G300E | 132738800 | 1041.52 | G300E | 0 | 0
904 | Story22 | C24 | 40 MPa RC Column (80 cm x 80 cm) | Column | 40MPa | Concrete Rectangular | 800 | 800 | 6400 | 2900 | 1.86 | 4540.67 | G300E | 106565333.33 | 836.15 | G300E | 0 | 0
905 | Story22 | C25 | 40 MPa RC Column (80 cm x 80 cm) | Column | 40MPa | Concrete Rectangular | 800 | 800 | 6400 | 2900 | 1.86 | 4540.67 | G300E | 102990020 | 808.1 | G300E | 0 | 0
906 | Story22 | C26 | 40 MPa RC Column (80 cm x 80 cm) | Column | 40MPa | Concrete Rectangular | 800 | 800 | 6400 | 2900 | 1.86 | 4540.67 | G300E | 136648966.67 | 1072.2 | G300E | 0 | 0
907 | Story22 | C27 | 40 MPa RC Column (80 cm x 80 cm) | Column | 40MPa | Concrete Rectangular | 800 | 800 | 6400 | 2900 | 1.86 | 4540.67 | G300E | 113821133.33 | 893.08 | G300E | 0 | 0
908 | Story22 | C3 | 40 MPa RC Column (80 cm x 80 cm) | Column | 40MPa | Concrete Rectangular | 800 | 800 | 6400 | 2900 | 1.86 | 4540.67 | G300E | 105875133.33 | 830.74 | G300E | 0 | 0
909 | Story22 | C30 | 40 MPa RC Column (80 cm x 80 cm) | Column | 40MPa | Concrete Rectangular | 800 | 800 | 6400 | 2900 | 1.86 | 4540.67 | G300E | 113846266.67 | 893.28 | G300E | 0 | 0
910 | Story22 | C31 | 40 MPa RC Column (80 cm x 80 cm) | Column | 40MPa | Concrete Rectangular | 800 | 800 | 6400 | 2900 | 1.86 | 4540.67 | G300E | 136655733.33 | 1072.25 | G300E | 0 | 0
911 | Story22 | C32 | 40 MPa RC Column (80 cm x 80 cm) | Column | 40MPa | Concrete Rectangular | 800 | 800 | 6400 | 2900 | 1.86 | 4540.67 | G300E | 102991180 | 808.11 | G300E | 0 | 0
912 | Story22 | C33 | 40 MPa RC Column (80 cm x 80 cm) | Column | 40MPa | Concrete Rectangular | 800 | 800 | 6400 | 2900 | 1.86 | 4540.67 | G300E | 102991180 | 808.11 | G300E | 0 | 0
913 | Story22 | C34 | 40 MPa RC Column (80 cm x 80 cm) | Column | 40MPa | Concrete Rectangular | 800 | 800 | 6400 | 2900 | 1.86 | 4540.67 | G300E | 136651866.67 | 1072.22 | G300E | 0 | 0
914 | Story22 | C35 | 40 MPa RC Column (80 cm x 80 cm) | Column | 40MPa | Concrete Rectangular | 800 | 800 | 6400 | 2900 | 1.86 | 4540.67 | G300E | 113837566.67 | 893.21 | G300E | 0 | 0
915 | Story22 | C38 | 40 MPa RC Column (80 cm x 80 cm) | Column | 40MPa | Concrete Rectangular | 800 | 800 | 6400 | 2900 | 1.86 | 4540.67 | G300E | 113847233.33 | 893.29 | G300E | 0 | 0
916 | Story22 | C39 | 40 MPa RC Column (80 cm x 80 cm) | Column | 40MPa | Concrete Rectangular | 800 | 800 | 6400 | 2900 | 1.86 | 4540.67 | G300E | 136655733.33 | 1072.25 | G300E | 0 | 0
917 | Story22 | C4 | 40 MPa RC Column (80 cm x 80 cm) | Column | 40MPa | Concrete Rectangular | 800 | 800 | 6400 | 2900 | 1.86 | 4540.67 | G300E | 102737720 | 806.12 | G300E | 0 | 0
918 | Story22 | C40 | 40 MPa RC Column (80 cm x 80 cm) | Column | 40MPa | Concrete Rectangular | 800 | 800 | 6400 | 2900 | 1.86 | 4540.67 | G300E | 102990020 | 808.1 | G300E | 0 | 0
919 | Story22 | C41 | 40 MPa RC Column (80 cm x 80 cm) | Column | 40MPa | Concrete Rectangular | 800 | 800 | 6400 | 2900 | 1.86 | 4540.67 | G300E | 106565333.33 | 836.15 | G300E | 0 | 0
920 | Story22 | C42 | 40 MPa RC Column (80 cm x 80 cm) | Column | 40MPa | Concrete Rectangular | 800 | 800 | 6400 | 2900 | 1.86 | 4540.67 | G300E | 132738800 | 1041.52 | G300E | 0 | 0
921 | Story22 | C43 | 40 MPa RC Column (80 cm x 80 cm) | Column | 40MPa | Concrete Rectangular | 800 | 800 | 6400 | 2900 | 1.86 | 4540.67 | G300E | 121052766.67 | 949.82 | G300E | 0 | 0
922 | Story22 | C44 | 40 MPa RC Column (80 cm x 80 cm) | Column | 40MPa | Concrete Rectangular | 800 | 800 | 6400 | 2900 | 1.86 | 4540.67 | G300E | 68867266.67 | 540.36 | G300E | 0 | 0
923 | Story22 | C45 | 40 MPa RC Column (80 cm x 80 cm) | Column | 40MPa | Concrete Rectangular | 800 | 800 | 6400 | 2900 | 1.86 | 4540.67 | G300E | 68859533.33 | 540.3 | G300E | 0 | 0
924 | Story22 | C46 | 40 MPa RC Column (80 cm x 80 cm) | Column | 40MPa | Concrete Rectangular | 800 | 800 | 6400 | 2900 | 1.86 | 4540.67 | G300E | 121054700 | 949.84 | G300E | 0 | 0
925 | Story22 | C47 | 40 MPa RC Column (80 cm x 80 cm) | Column | 40MPa | Concrete Rectangular | 800 | 800 | 6400 | 2900 | 1.86 | 4540.67 | G300E | 132740733.33 | 1041.53 | G300E | 0 | 0
926 | Story22 | C48 | 40 MPa RC Column (80 cm x 80 cm) | Column | 40MPa | Concrete Rectangular | 800 | 800 | 6400 | 2900 | 1.86 | 4540.67 | G300E | 106566300 | 836.16 | G300E | 0 | 0
927 | Story22 | C49 | 40 MPa RC Column (80 cm x 80 cm) | Column | 40MPa | Concrete Rectangular | 800 | 800 | 6400 | 2900 | 1.86 | 4540.67 | G300E | 105088266.67 | 824.56 | G300E | 0 | 0
928 | Story22 | C5 | 40 MPa RC Column (80 cm x 80 cm) | Column | 40MPa | Concrete Rectangular | 800 | 800 | 6400 | 2900 | 1.86 | 4540.67 | G300E | 102758020 | 806.28 | G300E | 0 | 0
929 | Story22 | C50 | 40 MPa RC Column (80 cm x 80 cm) | Column | 40MPa | Concrete Rectangular | 800 | 800 | 6400 | 2900 | 1.86 | 4540.67 | G300E | 119764200 | 939.71 | G300E | 0 | 0
930 | Story22 | C51 | 40 MPa RC Column (80 cm x 80 cm) | Column | 40MPa | Concrete Rectangular | 800 | 800 | 6400 | 2900 | 1.86 | 4540.67 | G300E | 116902866.67 | 917.26 | G300E | 0 | 0
931 | Story22 | C52 | 40 MPa RC Column (80 cm x 80 cm) | Column | 40MPa | Concrete Rectangular | 800 | 800 | 6400 | 2900 | 1.86 | 4540.67 | G300E | 98455966.67 | 772.52 | G300E | 0 | 0
932 | Story22 | C53 | 40 MPa RC Column (80 cm x 80 cm) | Column | 40MPa | Concrete Rectangular | 800 | 800 | 6400 | 2900 | 1.86 | 4540.67 | G300E | 98454033.33 | 772.51 | G300E | 0 | 0
933 | Story22 | C54 | 40 MPa RC Column (80 cm x 80 cm) | Column | 40MPa | Concrete Rectangular | 800 | 800 | 6400 | 2900 | 1.86 | 4540.67 | G300E | 116903833.33 | 917.27 | G300E | 0 | 0
934 | Story22 | C55 | 40 MPa RC Column (80 cm x 80 cm) | Column | 40MPa | Concrete Rectangular | 800 | 800 | 6400 | 2900 | 1.86 | 4540.67 | G300E | 119764200 | 939.71 | G300E | 0 | 0
935 | Story22 | C56 | 40 MPa RC Column (80 cm x 80 cm) | Column | 40MPa | Concrete Rectangular | 800 | 800 | 6400 | 2900 | 1.86 | 4540.67 | G300E | 105088266.67 | 824.56 | G300E | 0 | 0
936 | Story22 | C57 | 40 MPa RC Column (80 cm x 80 cm) | Column | 40MPa | Concrete Rectangular | 800 | 800 | 6400 | 2900 | 1.86 | 4540.67 | G300E | 90941100 | 713.56 | G300E | 0 | 0
937 | Story22 | C58 | 40 MPa RC Column (80 cm x 80 cm) | Column | 40MPa | Concrete Rectangular | 800 | 800 | 6400 | 2900 | 1.86 | 4540.67 | G300E | 105117266.67 | 824.79 | G300E | 0 | 0
938 | Story22 | C59 | 40 MPa RC Column (80 cm x 80 cm) | Column | 40MPa | Concrete Rectangular | 800 | 800 | 6400 | 2900 | 1.86 | 4540.67 | G300E | 105901233.33 | 830.94 | G300E | 0 | 0
939 | Story22 | C6 | 40 MPa RC Column (80 cm x 80 cm) | Column | 40MPa | Concrete Rectangular | 800 | 800 | 6400 | 2900 | 1.86 | 4540.67 | G300E | 105902200 | 830.95 | G300E | 0 | 0
940 | Story22 | C60 | 40 MPa RC Column (80 cm x 80 cm) | Column | 40MPa | Concrete Rectangular | 800 | 800 | 6400 | 2900 | 1.86 | 4540.67 | G300E | 102763820 | 806.32 | G300E | 0 | 0
941 | Story22 | C61 | 40 MPa RC Column (80 cm x 80 cm) | Column | 40MPa | Concrete Rectangular | 800 | 800 | 6400 | 2900 | 1.86 | 4540.67 | G300E | 102763820 | 806.32 | G300E | 0 | 0
942 | Story22 | C62 | 40 MPa RC Column (80 cm x 80 cm) | Column | 40MPa | Concrete Rectangular | 800 | 800 | 6400 | 2900 | 1.86 | 4540.67 | G300E | 105902200 | 830.95 | G300E | 0 | 0
943 | Story22 | C63 | 40 MPa RC Column (80 cm x 80 cm) | Column | 40MPa | Concrete Rectangular | 800 | 800 | 6400 | 2900 | 1.86 | 4540.67 | G300E | 105117266.67 | 824.79 | G300E | 0 | 0
944 | Story22 | C64 | 40 MPa RC Column (80 cm x 80 cm) | Column | 40MPa | Concrete Rectangular | 800 | 800 | 6400 | 2900 | 1.86 | 4540.67 | G300E | 90943033.33 | 713.57 | G300E | 0 | 0
945 | Story22 | C7 | 40 MPa RC Column (80 cm x 80 cm) | Column | 40MPa | Concrete Rectangular | 800 | 800 | 6400 | 2900 | 1.86 | 4540.67 | G300E | 105117266.67 | 824.79 | G300E | 0 | 0
946 | Story22 | C8 | 40 MPa RC Column (80 cm x 80 cm) | Column | 40MPa | Concrete Rectangular | 800 | 800 | 6400 | 2900 | 1.86 | 4540.67 | G300E | 90943033.33 | 713.57 | G300E | 0 | 0
947 | Story22 | C9 | 40 MPa RC Column (80 cm x 80 cm) | Column | 40MPa | Concrete Rectangular | 800 | 800 | 6400 | 2900 | 1.86 | 4540.67 | G300E | 105090200 | 824.58 | G300E | 0 | 0
948 | Story23 | C1 | 40 MPa RC Column (80 cm x 80 cm) | Column | 40MPa | Concrete Rectangular | 800 | 800 | 6400 | 2900 | 1.86 | 4540.67 | G300E | 88387166.67 | 693.52 | G300E | 0 | 0
949 | Story23 | C10 | 40 MPa RC Column (80 cm x 80 cm) | Column | 40MPa | Concrete Rectangular | 800 | 800 | 6400 | 2900 | 1.86 | 4540.67 | G300E | 111080633.33 | 871.58 | G300E | 0 | 0
950 | Story23 | C11 | 40 MPa RC Column (80 cm x 80 cm) | Column | 40MPa | Concrete Rectangular | 800 | 800 | 6400 | 2900 | 1.86 | 4540.67 | G300E | 108410700 | 850.63 | G300E | 0 | 0
951 | Story23 | C12 | 40 MPa RC Column (80 cm x 80 cm) | Column | 40MPa | Concrete Rectangular | 800 | 800 | 6400 | 2900 | 1.86 | 4540.67 | G300E | 90142633.33 | 707.29 | G300E | 0 | 0
952 | Story23 | C13 | 40 MPa RC Column (80 cm x 80 cm) | Column | 40MPa | Concrete Rectangular | 800 | 800 | 6400 | 2900 | 1.86 | 4540.67 | G300E | 90113633.33 | 707.07 | G300E | 0 | 0
953 | Story23 | C14 | 40 MPa RC Column (80 cm x 80 cm) | Column | 40MPa | Concrete Rectangular | 800 | 800 | 6400 | 2900 | 1.86 | 4540.67 | G300E | 108336266.67 | 850.05 | G300E | 0 | 0
954 | Story23 | C15 | 40 MPa RC Column (80 cm x 80 cm) | Column | 40MPa | Concrete Rectangular | 800 | 800 | 6400 | 2900 | 1.86 | 4540.67 | G300E | 111086433.33 | 871.63 | G300E | 0 | 0
955 | Story23 | C16 | 40 MPa RC Column (80 cm x 80 cm) | Column | 40MPa | Concrete Rectangular | 800 | 800 | 6400 | 2900 | 1.86 | 4540.67 | G300E | 98194580 | 770.47 | G300E | 0 | 0
956 | Story23 | C17 | 40 MPa RC Column (80 cm x 80 cm) | Column | 40MPa | Concrete Rectangular | 800 | 800 | 6400 | 2900 | 1.86 | 4540.67 | G300E | 100137966.67 | 785.72 | G300E | 0 | 0
957 | Story23 | C18 | 40 MPa RC Column (80 cm x 80 cm) | Column | 40MPa | Concrete Rectangular | 800 | 800 | 6400 | 2900 | 1.86 | 4540.67 | G300E | 124058133.33 | 973.41 | G300E | 0 | 0
958 | Story23 | C19 | 40 MPa RC Column (80 cm x 80 cm) | Column | 40MPa | Concrete Rectangular | 800 | 800 | 6400 | 2900 | 1.86 | 4540.67 | G300E | 111792100 | 877.16 | G300E | 0 | 0
959 | Story23 | C2 | 40 MPa RC Column (80 cm x 80 cm) | Column | 40MPa | Concrete Rectangular | 800 | 800 | 6400 | 2900 | 1.86 | 4540.67 | G300E | 99078500 | 777.41 | G300E | 0 | 0
960 | Story23 | C20 | 40 MPa RC Column (80 cm x 80 cm) | Column | 40MPa | Concrete Rectangular | 800 | 800 | 6400 | 2900 | 1.86 | 4540.67 | G300E | 60122800 | 471.75 | G300E | 0 | 0
961 | Story23 | C21 | 40 MPa RC Column (80 cm x 80 cm) | Column | 40MPa | Concrete Rectangular | 800 | 800 | 6400 | 2900 | 1.86 | 4540.67 | G300E | 60083166.67 | 471.43 | G300E | 0 | 0
962 | Story23 | C22 | 40 MPa RC Column (80 cm x 80 cm) | Column | 40MPa | Concrete Rectangular | 800 | 800 | 6400 | 2900 | 1.86 | 4540.67 | G300E | 111795000 | 877.19 | G300E | 0 | 0
963 | Story23 | C23 | 40 MPa RC Column (80 cm x 80 cm) | Column | 40MPa | Concrete Rectangular | 800 | 800 | 6400 | 2900 | 1.86 | 4540.67 | G300E | 124065866.67 | 973.47 | G300E | 0 | 0
964 | Story23 | C24 | 40 MPa RC Column (80 cm x 80 cm) | Column | 40MPa | Concrete Rectangular | 800 | 800 | 6400 | 2900 | 1.86 | 4540.67 | G300E | 100135066.67 | 785.7 | G300E | 0 | 0
965 | Story23 | C25 | 40 MPa RC Column (80 cm x 80 cm) | Column | 40MPa | Concrete Rectangular | 800 | 800 | 6400 | 2900 | 1.86 | 4540.67 | G300E | 95932966.67 | 752.73 | G300E | 0 | 0
966 | Story23 | C26 | 40 MPa RC Column (80 cm x 80 cm) | Column | 40MPa | Concrete Rectangular | 800 | 800 | 6400 | 2900 | 1.86 | 4540.67 | G300E | 128139400 | 1005.43 | G300E | 0 | 0
967 | Story23 | C27 | 40 MPa RC Column (80 cm x 80 cm) | Column | 40MPa | Concrete Rectangular | 800 | 800 | 6400 | 2900 | 1.86 | 4540.67 | G300E | 105369566.67 | 826.77 | G300E | 0 | 0
968 | Story23 | C3 | 40 MPa RC Column (80 cm x 80 cm) | Column | 40MPa | Concrete Rectangular | 800 | 800 | 6400 | 2900 | 1.86 | 4540.67 | G300E | 98775933.33 | 775.03 | G300E | 0 | 0
969 | Story23 | C30 | 40 MPa RC Column (80 cm x 80 cm) | Column | 40MPa | Concrete Rectangular | 800 | 800 | 6400 | 2900 | 1.86 | 4540.67 | G300E | 105388900 | 826.92 | G300E | 0 | 0
970 | Story23 | C31 | 40 MPa RC Column (80 cm x 80 cm) | Column | 40MPa | Concrete Rectangular | 800 | 800 | 6400 | 2900 | 1.86 | 4540.67 | G300E | 128146166.67 | 1005.48 | G300E | 0 | 0
971 | Story23 | C32 | 40 MPa RC Column (80 cm x 80 cm) | Column | 40MPa | Concrete Rectangular | 800 | 800 | 6400 | 2900 | 1.86 | 4540.67 | G300E | 95931033.33 | 752.71 | G300E | 0 | 0
972 | Story23 | C33 | 40 MPa RC Column (80 cm x 80 cm) | Column | 40MPa | Concrete Rectangular | 800 | 800 | 6400 | 2900 | 1.86 | 4540.67 | G300E | 95930066.67 | 752.7 | G300E | 0 | 0
973 | Story23 | C34 | 40 MPa RC Column (80 cm x 80 cm) | Column | 40MPa | Concrete Rectangular | 800 | 800 | 6400 | 2900 | 1.86 | 4540.67 | G300E | 128142300 | 1005.45 | G300E | 0 | 0
974 | Story23 | C35 | 40 MPa RC Column (80 cm x 80 cm) | Column | 40MPa | Concrete Rectangular | 800 | 800 | 6400 | 2900 | 1.86 | 4540.67 | G300E | 105383100 | 826.87 | G300E | 0 | 0
975 | Story23 | C38 | 40 MPa RC Column (80 cm x 80 cm) | Column | 40MPa | Concrete Rectangular | 800 | 800 | 6400 | 2900 | 1.86 | 4540.67 | G300E | 105391800 | 826.94 | G300E | 0 | 0
976 | Story23 | C39 | 40 MPa RC Column (80 cm x 80 cm) | Column | 40MPa | Concrete Rectangular | 800 | 800 | 6400 | 2900 | 1.86 | 4540.67 | G300E | 128146166.67 | 1005.48 | G300E | 0 | 0
977 | Story23 | C4 | 40 MPa RC Column (80 cm x 80 cm) | Column | 40MPa | Concrete Rectangular | 800 | 800 | 6400 | 2900 | 1.86 | 4540.67 | G300E | 95042666.67 | 745.74 | G300E | 0 | 0
978 | Story23 | C40 | 40 MPa RC Column (80 cm x 80 cm) | Column | 40MPa | Concrete Rectangular | 800 | 800 | 6400 | 2900 | 1.86 | 4540.67 | G300E | 95932966.67 | 752.73 | G300E | 0 | 0
979 | Story23 | C41 | 40 MPa RC Column (80 cm x 80 cm) | Column | 40MPa | Concrete Rectangular | 800 | 800 | 6400 | 2900 | 1.86 | 4540.67 | G300E | 100135066.67 | 785.7 | G300E | 0 | 0
980 | Story23 | C42 | 40 MPa RC Column (80 cm x 80 cm) | Column | 40MPa | Concrete Rectangular | 800 | 800 | 6400 | 2900 | 1.86 | 4540.67 | G300E | 124064900 | 973.46 | G300E | 0 | 0
981 | Story23 | C43 | 40 MPa RC Column (80 cm x 80 cm) | Column | 40MPa | Concrete Rectangular | 800 | 800 | 6400 | 2900 | 1.86 | 4540.67 | G300E | 111799833.33 | 877.22 | G300E | 0 | 0
982 | Story23 | C44 | 40 MPa RC Column (80 cm x 80 cm) | Column | 40MPa | Concrete Rectangular | 800 | 800 | 6400 | 2900 | 1.86 | 4540.67 | G300E | 60084133.33 | 471.44 | G300E | 0 | 0
983 | Story23 | C45 | 40 MPa RC Column (80 cm x 80 cm) | Column | 40MPa | Concrete Rectangular | 800 | 800 | 6400 | 2900 | 1.86 | 4540.67 | G300E | 60075433.33 | 471.37 | G300E | 0 | 0
984 | Story23 | C46 | 40 MPa RC Column (80 cm x 80 cm) | Column | 40MPa | Concrete Rectangular | 800 | 800 | 6400 | 2900 | 1.86 | 4540.67 | G300E | 111801766.67 | 877.24 | G300E | 0 | 0
985 | Story23 | C47 | 40 MPa RC Column (80 cm x 80 cm) | Column | 40MPa | Concrete Rectangular | 800 | 800 | 6400 | 2900 | 1.86 | 4540.67 | G300E | 124066833.33 | 973.47 | G300E | 0 | 0
986 | Story23 | C48 | 40 MPa RC Column (80 cm x 80 cm) | Column | 40MPa | Concrete Rectangular | 800 | 800 | 6400 | 2900 | 1.86 | 4540.67 | G300E | 100135066.67 | 785.7 | G300E | 0 | 0
987 | Story23 | C49 | 40 MPa RC Column (80 cm x 80 cm) | Column | 40MPa | Concrete Rectangular | 800 | 800 | 6400 | 2900 | 1.86 | 4540.67 | G300E | 98192260 | 770.45 | G300E | 0 | 0
988 | Story23 | C5 | 40 MPa RC Column (80 cm x 80 cm) | Column | 40MPa | Concrete Rectangular | 800 | 800 | 6400 | 2900 | 1.86 | 4540.67 | G300E | 95052333.33 | 745.82 | G300E | 0 | 0
989 | Story23 | C50 | 40 MPa RC Column (80 cm x 80 cm) | Column | 40MPa | Concrete Rectangular | 800 | 800 | 6400 | 2900 | 1.86 | 4540.67 | G300E | 111086433.33 | 871.63 | G300E | 0 | 0
990 | Story23 | C51 | 40 MPa RC Column (80 cm x 80 cm) | Column | 40MPa | Concrete Rectangular | 800 | 800 | 6400 | 2900 | 1.86 | 4540.67 | G300E | 108340133.33 | 850.08 | G300E | 0 | 0
991 | Story23 | C52 | 40 MPa RC Column (80 cm x 80 cm) | Column | 40MPa | Concrete Rectangular | 800 | 800 | 6400 | 2900 | 1.86 | 4540.67 | G300E | 90129100 | 707.19 | G300E | 0 | 0
992 | Story23 | C53 | 40 MPa RC Column (80 cm x 80 cm) | Column | 40MPa | Concrete Rectangular | 800 | 800 | 6400 | 2900 | 1.86 | 4540.67 | G300E | 90127166.67 | 707.17 | G300E | 0 | 0
993 | Story23 | C54 | 40 MPa RC Column (80 cm x 80 cm) | Column | 40MPa | Concrete Rectangular | 800 | 800 | 6400 | 2900 | 1.86 | 4540.67 | G300E | 108342066.67 | 850.09 | G300E | 0 | 0
994 | Story23 | C55 | 40 MPa RC Column (80 cm x 80 cm) | Column | 40MPa | Concrete Rectangular | 800 | 800 | 6400 | 2900 | 1.86 | 4540.67 | G300E | 111086433.33 | 871.63 | G300E | 0 | 0
995 | Story23 | C56 | 40 MPa RC Column (80 cm x 80 cm) | Column | 40MPa | Concrete Rectangular | 800 | 800 | 6400 | 2900 | 1.86 | 4540.67 | G300E | 98192260 | 770.45 | G300E | 0 | 0
996 | Story23 | C57 | 40 MPa RC Column (80 cm x 80 cm) | Column | 40MPa | Concrete Rectangular | 800 | 800 | 6400 | 2900 | 1.86 | 4540.67 | G300E | 88384266.67 | 693.5 | G300E | 0 | 0
997 | Story23 | C58 | 40 MPa RC Column (80 cm x 80 cm) | Column | 40MPa | Concrete Rectangular | 800 | 800 | 6400 | 2900 | 1.86 | 4540.67 | G300E | 99066320 | 777.31 | G300E | 0 | 0
998 | Story23 | C59 | 40 MPa RC Column (80 cm x 80 cm) | Column | 40MPa | Concrete Rectangular | 800 | 800 | 6400 | 2900 | 1.86 | 4540.67 | G300E | 98834900 | 775.5 | G300E | 0 | 0
999 | Story23 | C6 | 40 MPa RC Column (80 cm x 80 cm) | Column | 40MPa | Concrete Rectangular | 800 | 800 | 6400 | 2900 | 1.86 | 4540.67 | G300E | 98835866.67 | 775.5 | G300E | 0 | 0
1000 | Story23 | C60 | 40 MPa RC Column (80 cm x 80 cm) | Column | 40MPa | Concrete Rectangular | 800 | 800 | 6400 | 2900 | 1.86 | 4540.67 | G300E | 95060066.67 | 745.88 | G300E | 0 | 0
1001 | Story23 | C61 | 40 MPa RC Column (80 cm x 80 cm) | Column | 40MPa | Concrete Rectangular | 800 | 800 | 6400 | 2900 | 1.86 | 4540.67 | G300E | 95058133.33 | 745.86 | G300E | 0 | 0
1002 | Story23 | C62 | 40 MPa RC Column (80 cm x 80 cm) | Column | 40MPa | Concrete Rectangular | 800 | 800 | 6400 | 2900 | 1.86 | 4540.67 | G300E | 98835866.67 | 775.5 | G300E | 0 | 0
1003 | Story23 | C63 | 40 MPa RC Column (80 cm x 80 cm) | Column | 40MPa | Concrete Rectangular | 800 | 800 | 6400 | 2900 | 1.86 | 4540.67 | G300E | 99067480 | 777.32 | G300E | 0 | 0
1004 | Story23 | C64 | 40 MPa RC Column (80 cm x 80 cm) | Column | 40MPa | Concrete Rectangular | 800 | 800 | 6400 | 2900 | 1.86 | 4540.67 | G300E | 88385233.33 | 693.5 | G300E | 0 | 0
1005 | Story23 | C7 | 40 MPa RC Column (80 cm x 80 cm) | Column | 40MPa | Concrete Rectangular | 800 | 800 | 6400 | 2900 | 1.86 | 4540.67 | G300E | 99066900 | 777.32 | G300E | 0 | 0
1006 | Story23 | C8 | 40 MPa RC Column (80 cm x 80 cm) | Column | 40MPa | Concrete Rectangular | 800 | 800 | 6400 | 2900 | 1.86 | 4540.67 | G300E | 88386200 | 693.51 | G300E | 0 | 0
1007 | Story23 | C9 | 40 MPa RC Column (80 cm x 80 cm) | Column | 40MPa | Concrete Rectangular | 800 | 800 | 6400 | 2900 | 1.86 | 4540.67 | G300E | 98193420 | 770.46 | G300E | 0 | 0
1008 | Story24 | C1 | 40 MPa RC Column (80 cm x 80 cm) | Column | 40MPa | Concrete Rectangular | 800 | 800 | 6400 | 2900 | 1.86 | 4540.67 | G300E | 83777133.33 | 657.35 | G300E | 0 | 0
1009 | Story24 | C10 | 40 MPa RC Column (80 cm x 80 cm) | Column | 40MPa | Concrete Rectangular | 800 | 800 | 6400 | 2900 | 1.86 | 4540.67 | G300E | 103513566.67 | 812.21 | G300E | 0 | 0
1010 | Story24 | C11 | 40 MPa RC Column (80 cm x 80 cm) | Column | 40MPa | Concrete Rectangular | 800 | 800 | 6400 | 2900 | 1.86 | 4540.67 | G300E | 100737300 | 790.42 | G300E | 0 | 0
1011 | Story24 | C12 | 40 MPa RC Column (80 cm x 80 cm) | Column | 40MPa | Concrete Rectangular | 800 | 800 | 6400 | 2900 | 1.86 | 4540.67 | G300E | 81510300 | 639.56 | G300E | 0 | 0
1012 | Story24 | C13 | 40 MPa RC Column (80 cm x 80 cm) | Column | 40MPa | Concrete Rectangular | 800 | 800 | 6400 | 2900 | 1.86 | 4540.67 | G300E | 81483233.33 | 639.35 | G300E | 0 | 0
1013 | Story24 | C14 | 40 MPa RC Column (80 cm x 80 cm) | Column | 40MPa | Concrete Rectangular | 800 | 800 | 6400 | 2900 | 1.86 | 4540.67 | G300E | 100668666.67 | 789.88 | G300E | 0 | 0
1014 | Story24 | C15 | 40 MPa RC Column (80 cm x 80 cm) | Column | 40MPa | Concrete Rectangular | 800 | 800 | 6400 | 2900 | 1.86 | 4540.67 | G300E | 103518400 | 812.24 | G300E | 0 | 0
1015 | Story24 | C16 | 40 MPa RC Column (80 cm x 80 cm) | Column | 40MPa | Concrete Rectangular | 800 | 800 | 6400 | 2900 | 1.86 | 4540.67 | G300E | 85228100 | 668.73 | G300E | 0 | 0
1016 | Story24 | C17 | 40 MPa RC Column (80 cm x 80 cm) | Column | 40MPa | Concrete Rectangular | 800 | 800 | 6400 | 2900 | 1.86 | 4540.67 | G300E | 82133220 | 644.45 | G300E | 0 | 0
1017 | Story24 | C18 | 40 MPa RC Column (80 cm x 80 cm) | Column | 40MPa | Concrete Rectangular | 800 | 800 | 6400 | 2900 | 1.86 | 4540.67 | G300E | 115079733.33 | 902.96 | G300E | 0 | 0
1018 | Story24 | C19 | 40 MPa RC Column (80 cm x 80 cm) | Column | 40MPa | Concrete Rectangular | 800 | 800 | 6400 | 2900 | 1.86 | 4540.67 | G300E | 103586066.67 | 812.77 | G300E | 0 | 0
1019 | Story24 | C2 | 40 MPa RC Column (80 cm x 80 cm) | Column | 40MPa | Concrete Rectangular | 800 | 800 | 6400 | 2900 | 1.86 | 4540.67 | G300E | 86952633.33 | 682.26 | G300E | 0 | 0
1020 | Story24 | C20 | 40 MPa RC Column (80 cm x 80 cm) | Column | 40MPa | Concrete Rectangular | 800 | 800 | 6400 | 2900 | 1.86 | 4540.67 | G300E | 51802700 | 406.46 | G300E | 0 | 0
1021 | Story24 | C21 | 40 MPa RC Column (80 cm x 80 cm) | Column | 40MPa | Concrete Rectangular | 800 | 800 | 6400 | 2900 | 1.86 | 4540.67 | G300E | 51769833.33 | 406.21 | G300E | 0 | 0
1022 | Story24 | C22 | 40 MPa RC Column (80 cm x 80 cm) | Column | 40MPa | Concrete Rectangular | 800 | 800 | 6400 | 2900 | 1.86 | 4540.67 | G300E | 103586066.67 | 812.77 | G300E | 0 | 0
1023 | Story24 | C23 | 40 MPa RC Column (80 cm x 80 cm) | Column | 40MPa | Concrete Rectangular | 800 | 800 | 6400 | 2900 | 1.86 | 4540.67 | G300E | 115088433.33 | 903.03 | G300E | 0 | 0
1024 | Story24 | C24 | 40 MPa RC Column (80 cm x 80 cm) | Column | 40MPa | Concrete Rectangular | 800 | 800 | 6400 | 2900 | 1.86 | 4540.67 | G300E | 82136700 | 644.48 | G300E | 0 | 0
1025 | Story24 | C25 | 40 MPa RC Column (80 cm x 80 cm) | Column | 40MPa | Concrete Rectangular | 800 | 800 | 6400 | 2900 | 1.86 | 4540.67 | G300E | 88940100 | 697.86 | G300E | 0 | 0
1026 | Story24 | C26 | 40 MPa RC Column (80 cm x 80 cm) | Column | 40MPa | Concrete Rectangular | 800 | 800 | 6400 | 2900 | 1.86 | 4540.67 | G300E | 119151333.33 | 934.91 | G300E | 0 | 0
1027 | Story24 | C27 | 40 MPa RC Column (80 cm x 80 cm) | Column | 40MPa | Concrete Rectangular | 800 | 800 | 6400 | 2900 | 1.86 | 4540.67 | G300E | 96683100 | 758.61 | G300E | 0 | 0
1028 | Story24 | C3 | 40 MPa RC Column (80 cm x 80 cm) | Column | 40MPa | Concrete Rectangular | 800 | 800 | 6400 | 2900 | 1.86 | 4540.67 | G300E | 84341280 | 661.77 | G300E | 0 | 0
1029 | Story24 | C30 | 40 MPa RC Column (80 cm x 80 cm) | Column | 40MPa | Concrete Rectangular | 800 | 800 | 6400 | 2900 | 1.86 | 4540.67 | G300E | 96703400 | 758.77 | G300E | 0 | 0
1030 | Story24 | C31 | 40 MPa RC Column (80 cm x 80 cm) | Column | 40MPa | Concrete Rectangular | 800 | 800 | 6400 | 2900 | 1.86 | 4540.67 | G300E | 119159066.67 | 934.97 | G300E | 0 | 0
1031 | Story24 | C32 | 40 MPa RC Column (80 cm x 80 cm) | Column | 40MPa | Concrete Rectangular | 800 | 800 | 6400 | 2900 | 1.86 | 4540.67 | G300E | 88938166.67 | 697.84 | G300E | 0 | 0
1032 | Story24 | C33 | 40 MPa RC Column (80 cm x 80 cm) | Column | 40MPa | Concrete Rectangular | 800 | 800 | 6400 | 2900 | 1.86 | 4540.67 | G300E | 88938166.67 | 697.84 | G300E | 0 | 0
1033 | Story24 | C34 | 40 MPa RC Column (80 cm x 80 cm) | Column | 40MPa | Concrete Rectangular | 800 | 800 | 6400 | 2900 | 1.86 | 4540.67 | G300E | 119154233.33 | 934.93 | G300E | 0 | 0
1034 | Story24 | C35 | 40 MPa RC Column (80 cm x 80 cm) | Column | 40MPa | Concrete Rectangular | 800 | 800 | 6400 | 2900 | 1.86 | 4540.67 | G300E | 96694700 | 758.7 | G300E | 0 | 0
1035 | Story24 | C38 | 40 MPa RC Column (80 cm x 80 cm) | Column | 40MPa | Concrete Rectangular | 800 | 800 | 6400 | 2900 | 1.86 | 4540.67 | G300E | 96704366.67 | 758.78 | G300E | 0 | 0
1036 | Story24 | C39 | 40 MPa RC Column (80 cm x 80 cm) | Column | 40MPa | Concrete Rectangular | 800 | 800 | 6400 | 2900 | 1.86 | 4540.67 | G300E | 119159066.67 | 934.97 | G300E | 0 | 0
1037 | Story24 | C4 | 40 MPa RC Column (80 cm x 80 cm) | Column | 40MPa | Concrete Rectangular | 800 | 800 | 6400 | 2900 | 1.86 | 4540.67 | G300E | 87528766.67 | 686.78 | G300E | 0 | 0
1038 | Story24 | C40 | 40 MPa RC Column (80 cm x 80 cm) | Column | 40MPa | Concrete Rectangular | 800 | 800 | 6400 | 2900 | 1.86 | 4540.67 | G300E | 88940100 | 697.86 | G300E | 0 | 0
1039 | Story24 | C41 | 40 MPa RC Column (80 cm x 80 cm) | Column | 40MPa | Concrete Rectangular | 800 | 800 | 6400 | 2900 | 1.86 | 4540.67 | G300E | 82135540 | 644.47 | G300E | 0 | 0
1040 | Story24 | C42 | 40 MPa RC Column (80 cm x 80 cm) | Column | 40MPa | Concrete Rectangular | 800 | 800 | 6400 | 2900 | 1.86 | 4540.67 | G300E | 115087466.67 | 903.02 | G300E | 0 | 0
1041 | Story24 | C43 | 40 MPa RC Column (80 cm x 80 cm) | Column | 40MPa | Concrete Rectangular | 800 | 800 | 6400 | 2900 | 1.86 | 4540.67 | G300E | 103589933.33 | 812.81 | G300E | 0 | 0
1042 | Story24 | C44 | 40 MPa RC Column (80 cm x 80 cm) | Column | 40MPa | Concrete Rectangular | 800 | 800 | 6400 | 2900 | 1.86 | 4540.67 | G300E | 51772733.33 | 406.23 | G300E | 0 | 0
1043 | Story24 | C45 | 40 MPa RC Column (80 cm x 80 cm) | Column | 40MPa | Concrete Rectangular | 800 | 800 | 6400 | 2900 | 1.86 | 4540.67 | G300E | 51765000 | 406.17 | G300E | 0 | 0
1044 | Story24 | C46 | 40 MPa RC Column (80 cm x 80 cm) | Column | 40MPa | Concrete Rectangular | 800 | 800 | 6400 | 2900 | 1.86 | 4540.67 | G300E | 103592833.33 | 812.83 | G300E | 0 | 0
1045 | Story24 | C47 | 40 MPa RC Column (80 cm x 80 cm) | Column | 40MPa | Concrete Rectangular | 800 | 800 | 6400 | 2900 | 1.86 | 4540.67 | G300E | 115088433.33 | 903.03 | G300E | 0 | 0
1046 | Story24 | C48 | 40 MPa RC Column (80 cm x 80 cm) | Column | 40MPa | Concrete Rectangular | 800 | 800 | 6400 | 2900 | 1.86 | 4540.67 | G300E | 82132640 | 644.44 | G300E | 0 | 0
1047 | Story24 | C49 | 40 MPa RC Column (80 cm x 80 cm) | Column | 40MPa | Concrete Rectangular | 800 | 800 | 6400 | 2900 | 1.86 | 4540.67 | G300E | 85238733.33 | 668.81 | G300E | 0 | 0
1048 | Story24 | C5 | 40 MPa RC Column (80 cm x 80 cm) | Column | 40MPa | Concrete Rectangular | 800 | 800 | 6400 | 2900 | 1.86 | 4540.67 | G300E | 87532633.33 | 686.81 | G300E | 0 | 0
1049 | Story24 | C50 | 40 MPa RC Column (80 cm x 80 cm) | Column | 40MPa | Concrete Rectangular | 800 | 800 | 6400 | 2900 | 1.86 | 4540.67 | G300E | 103518400 | 812.24 | G300E | 0 | 0
1050 | Story24 | C51 | 40 MPa RC Column (80 cm x 80 cm) | Column | 40MPa | Concrete Rectangular | 800 | 800 | 6400 | 2900 | 1.86 | 4540.67 | G300E | 100674466.67 | 789.93 | G300E | 0 | 0
1051 | Story24 | C52 | 40 MPa RC Column (80 cm x 80 cm) | Column | 40MPa | Concrete Rectangular | 800 | 800 | 6400 | 2900 | 1.86 | 4540.67 | G300E | 81498700 | 639.47 | G300E | 0 | 0
1052 | Story24 | C53 | 40 MPa RC Column (80 cm x 80 cm) | Column | 40MPa | Concrete Rectangular | 800 | 800 | 6400 | 2900 | 1.86 | 4540.67 | G300E | 81495800 | 639.45 | G300E | 0 | 0
1053 | Story24 | C54 | 40 MPa RC Column (80 cm x 80 cm) | Column | 40MPa | Concrete Rectangular | 800 | 800 | 6400 | 2900 | 1.86 | 4540.67 | G300E | 100674466.67 | 789.93 | G300E | 0 | 0
1054 | Story24 | C55 | 40 MPa RC Column (80 cm x 80 cm) | Column | 40MPa | Concrete Rectangular | 800 | 800 | 6400 | 2900 | 1.86 | 4540.67 | G300E | 103520333.33 | 812.26 | G300E | 0 | 0
1055 | Story24 | C56 | 40 MPa RC Column (80 cm x 80 cm) | Column | 40MPa | Concrete Rectangular | 800 | 800 | 6400 | 2900 | 1.86 | 4540.67 | G300E | 85290933.33 | 669.22 | G300E | 0 | 0
1056 | Story24 | C57 | 40 MPa RC Column (80 cm x 80 cm) | Column | 40MPa | Concrete Rectangular | 800 | 800 | 6400 | 2900 | 1.86 | 4540.67 | G300E | 83775200 | 657.33 | G300E | 0 | 0
1057 | Story24 | C58 | 40 MPa RC Column (80 cm x 80 cm) | Column | 40MPa | Concrete Rectangular | 800 | 800 | 6400 | 2900 | 1.86 | 4540.67 | G300E | 86959400 | 682.32 | G300E | 0 | 0
1058 | Story24 | C59 | 40 MPa RC Column (80 cm x 80 cm) | Column | 40MPa | Concrete Rectangular | 800 | 800 | 6400 | 2900 | 1.86 | 4540.67 | G300E | 84269360 | 661.21 | G300E | 0 | 0
1059 | Story24 | C6 | 40 MPa RC Column (80 cm x 80 cm) | Column | 40MPa | Concrete Rectangular | 800 | 800 | 6400 | 2900 | 1.86 | 4540.67 | G300E | 84264720 | 661.17 | G300E | 0 | 0
1060 | Story24 | C60 | 40 MPa RC Column (80 cm x 80 cm) | Column | 40MPa | Concrete Rectangular | 800 | 800 | 6400 | 2900 | 1.86 | 4540.67 | G300E | 87536500 | 686.84 | G300E | 0 | 0
1061 | Story24 | C61 | 40 MPa RC Column (80 cm x 80 cm) | Column | 40MPa | Concrete Rectangular | 800 | 800 | 6400 | 2900 | 1.86 | 4540.67 | G300E | 87536500 | 686.84 | G300E | 0 | 0
1062 | Story24 | C62 | 40 MPa RC Column (80 cm x 80 cm) | Column | 40MPa | Concrete Rectangular | 800 | 800 | 6400 | 2900 | 1.86 | 4540.67 | G300E | 84269360 | 661.21 | G300E | 0 | 0
1063 | Story24 | C63 | 40 MPa RC Column (80 cm x 80 cm) | Column | 40MPa | Concrete Rectangular | 800 | 800 | 6400 | 2900 | 1.86 | 4540.67 | G300E | 86961333.33 | 682.33 | G300E | 0 | 0
1064 | Story24 | C64 | 40 MPa RC Column (80 cm x 80 cm) | Column | 40MPa | Concrete Rectangular | 800 | 800 | 6400 | 2900 | 1.86 | 4540.67 | G300E | 83777133.33 | 657.35 | G300E | 0 | 0
1065 | Story24 | C7 | 40 MPa RC Column (80 cm x 80 cm) | Column | 40MPa | Concrete Rectangular | 800 | 800 | 6400 | 2900 | 1.86 | 4540.67 | G300E | 86960366.67 | 682.32 | G300E | 0 | 0
1066 | Story24 | C8 | 40 MPa RC Column (80 cm x 80 cm) | Column | 40MPa | Concrete Rectangular | 800 | 800 | 6400 | 2900 | 1.86 | 4540.67 | G300E | 83777133.33 | 657.35 | G300E | 0 | 0
1067 | Story24 | C9 | 40 MPa RC Column (80 cm x 80 cm) | Column | 40MPa | Concrete Rectangular | 800 | 800 | 6400 | 2900 | 1.86 | 4540.67 | G300E | 85280300 | 669.14 | G300E | 0 | 0
1068 | Story25 | C1 | 40 MPa RC Column (77.5 cm x 77.5 cm) | Column | 40MPa | Concrete Rectangular | 775 | 775 | 6006.3 | 2900 | 1.74 | 4261.31 | G300E | 94618300 | 742.41 | G300E | 0 | 0
1069 | Story25 | C10 | 40 MPa RC Column (77.5 cm x 77.5 cm) | Column | 40MPa | Concrete Rectangular | 775 | 775 | 6006.3 | 2900 | 1.74 | 4261.31 | G300E | 110014400 | 863.21 | G300E | 0 | 0
1070 | Story25 | C11 | 40 MPa RC Column (77.5 cm x 77.5 cm) | Column | 40MPa | Concrete Rectangular | 775 | 775 | 6006.3 | 2900 | 1.74 | 4261.31 | G300E | 106928800 | 839 | G300E | 0 | 0
1071 | Story25 | C12 | 40 MPa RC Column (77.5 cm x 77.5 cm) | Column | 40MPa | Concrete Rectangular | 775 | 775 | 6006.3 | 2900 | 1.74 | 4261.31 | G300E | 88662666.67 | 695.68 | G300E | 0 | 0
1072 | Story25 | C13 | 40 MPa RC Column (77.5 cm x 77.5 cm) | Column | 40MPa | Concrete Rectangular | 775 | 775 | 6006.3 | 2900 | 1.74 | 4261.31 | G300E | 88640433.33 | 695.51 | G300E | 0 | 0
1073 | Story25 | C14 | 40 MPa RC Column (77.5 cm x 77.5 cm) | Column | 40MPa | Concrete Rectangular | 775 | 775 | 6006.3 | 2900 | 1.74 | 4261.31 | G300E | 106863066.67 | 838.49 | G300E | 0 | 0
1074 | Story25 | C15 | 40 MPa RC Column (77.5 cm x 77.5 cm) | Column | 40MPa | Concrete Rectangular | 775 | 775 | 6006.3 | 2900 | 1.74 | 4261.31 | G300E | 110018266.67 | 863.24 | G300E | 0 | 0
1075 | Story25 | C16 | 40 MPa RC Column (77.5 cm x 77.5 cm) | Column | 40MPa | Concrete Rectangular | 775 | 775 | 6006.3 | 2900 | 1.74 | 4261.31 | G300E | 94107320 | 738.4 | G300E | 0 | 0
1076 | Story25 | C17 | 40 MPa RC Column (77.5 cm x 77.5 cm) | Column | 40MPa | Concrete Rectangular | 775 | 775 | 6006.3 | 2900 | 1.74 | 4261.31 | G300E | 94383400 | 740.57 | G300E | 0 | 0
1077 | Story25 | C18 | 40 MPa RC Column (77.5 cm x 77.5 cm) | Column | 40MPa | Concrete Rectangular | 775 | 775 | 6006.3 | 2900 | 1.74 | 4261.31 | G300E | 121817400 | 955.82 | G300E | 0 | 0
1078 | Story25 | C19 | 40 MPa RC Column (77.5 cm x 77.5 cm) | Column | 40MPa | Concrete Rectangular | 775 | 775 | 6006.3 | 2900 | 1.74 | 4261.31 | G300E | 109366733.33 | 858.13 | G300E | 0 | 0
1079 | Story25 | C2 | 40 MPa RC Column (77.5 cm x 77.5 cm) | Column | 40MPa | Concrete Rectangular | 775 | 775 | 6006.3 | 2900 | 1.74 | 4261.31 | G300E | 96577540 | 757.78 | G300E | 0 | 0
1080 | Story25 | C20 | 40 MPa RC Column (77.5 cm x 77.5 cm) | Column | 40MPa | Concrete Rectangular | 775 | 775 | 6006.3 | 2900 | 1.74 | 4261.31 | G300E | 58146933.33 | 456.24 | G300E | 0 | 0
1081 | Story25 | C21 | 40 MPa RC Column (77.5 cm x 77.5 cm) | Column | 40MPa | Concrete Rectangular | 775 | 775 | 6006.3 | 2900 | 1.74 | 4261.31 | G300E | 58113100 | 455.98 | G300E | 0 | 0
1082 | Story25 | C22 | 40 MPa RC Column (77.5 cm x 77.5 cm) | Column | 40MPa | Concrete Rectangular | 775 | 775 | 6006.3 | 2900 | 1.74 | 4261.31 | G300E | 109366733.33 | 858.13 | G300E | 0 | 0
1083 | Story25 | C23 | 40 MPa RC Column (77.5 cm x 77.5 cm) | Column | 40MPa | Concrete Rectangular | 775 | 775 | 6006.3 | 2900 | 1.74 | 4261.31 | G300E | 121823200 | 955.87 | G300E | 0 | 0
1084 | Story25 | C24 | 40 MPa RC Column (77.5 cm x 77.5 cm) | Column | 40MPa | Concrete Rectangular | 775 | 775 | 6006.3 | 2900 | 1.74 | 4261.31 | G300E | 94381466.67 | 740.55 | G300E | 0 | 0
1085 | Story25 | C25 | 40 MPa RC Column (77.5 cm x 77.5 cm) | Column | 40MPa | Concrete Rectangular | 775 | 775 | 6006.3 | 2900 | 1.74 | 4261.31 | G300E | 96115666.67 | 754.16 | G300E | 0 | 0
1086 | Story25 | C26 | 40 MPa RC Column (77.5 cm x 77.5 cm) | Column | 40MPa | Concrete Rectangular | 775 | 775 | 6006.3 | 2900 | 1.74 | 4261.31 | G300E | 125392133.33 | 983.87 | G300E | 0 | 0
1087 | Story25 | C27 | 40 MPa RC Column (77.5 cm x 77.5 cm) | Column | 40MPa | Concrete Rectangular | 775 | 775 | 6006.3 | 2900 | 1.74 | 4261.31 | G300E | 102094500 | 801.07 | G300E | 0 | 0
1088 | Story25 | C3 | 40 MPa RC Column (77.5 cm x 77.5 cm) | Column | 40MPa | Concrete Rectangular | 775 | 775 | 6006.3 | 2900 | 1.74 | 4261.31 | G300E | 96860966.67 | 760.01 | G300E | 0 | 0
1089 | Story25 | C30 | 40 MPa RC Column (77.5 cm x 77.5 cm) | Column | 40MPa | Concrete Rectangular | 775 | 775 | 6006.3 | 2900 | 1.74 | 4261.31 | G300E | 102111900 | 801.21 | G300E | 0 | 0
1090 | Story25 | C31 | 40 MPa RC Column (77.5 cm x 77.5 cm) | Column | 40MPa | Concrete Rectangular | 775 | 775 | 6006.3 | 2900 | 1.74 | 4261.31 | G300E | 125398900 | 983.93 | G300E | 0 | 0
1091 | Story25 | C32 | 40 MPa RC Column (77.5 cm x 77.5 cm) | Column | 40MPa | Concrete Rectangular | 775 | 775 | 6006.3 | 2900 | 1.74 | 4261.31 | G300E | 96113733.33 | 754.14 | G300E | 0 | 0
1092 | Story25 | C33 | 40 MPa RC Column (77.5 cm x 77.5 cm) | Column | 40MPa | Concrete Rectangular | 775 | 775 | 6006.3 | 2900 | 1.74 | 4261.31 | G300E | 96112766.67 | 754.14 | G300E | 0 | 0
1093 | Story25 | C34 | 40 MPa RC Column (77.5 cm x 77.5 cm) | Column | 40MPa | Concrete Rectangular | 775 | 775 | 6006.3 | 2900 | 1.74 | 4261.31 | G300E | 125395033.33 | 983.9 | G300E | 0 | 0
1094 | Story25 | C35 | 40 MPa RC Column (77.5 cm x 77.5 cm) | Column | 40MPa | Concrete Rectangular | 775 | 775 | 6006.3 | 2900 | 1.74 | 4261.31 | G300E | 102106100 | 801.16 | G300E | 0 | 0
1095 | Story25 | C38 | 40 MPa RC Column (77.5 cm x 77.5 cm) | Column | 40MPa | Concrete Rectangular | 775 | 775 | 6006.3 | 2900 | 1.74 | 4261.31 | G300E | 102113833.33 | 801.22 | G300E | 0 | 0
1096 | Story25 | C39 | 40 MPa RC Column (77.5 cm x 77.5 cm) | Column | 40MPa | Concrete Rectangular | 775 | 775 | 6006.3 | 2900 | 1.74 | 4261.31 | G300E | 125398900 | 983.93 | G300E | 0 | 0
1097 | Story25 | C4 | 40 MPa RC Column (77.5 cm x 77.5 cm) | Column | 40MPa | Concrete Rectangular | 775 | 775 | 6006.3 | 2900 | 1.74 | 4261.31 | G300E | 94794233.33 | 743.79 | G300E | 0 | 0
1098 | Story25 | C40 | 40 MPa RC Column (77.5 cm x 77.5 cm) | Column | 40MPa | Concrete Rectangular | 775 | 775 | 6006.3 | 2900 | 1.74 | 4261.31 | G300E | 96115666.67 | 754.16 | G300E | 0 | 0
1099 | Story25 | C41 | 40 MPa RC Column (77.5 cm x 77.5 cm) | Column | 40MPa | Concrete Rectangular | 775 | 775 | 6006.3 | 2900 | 1.74 | 4261.31 | G300E | 94381466.67 | 740.55 | G300E | 0 | 0
1100 | Story25 | C42 | 40 MPa RC Column (77.5 cm x 77.5 cm) | Column | 40MPa | Concrete Rectangular | 775 | 775 | 6006.3 | 2900 | 1.74 | 4261.31 | G300E | 121823200 | 955.87 | G300E | 0 | 0
1101 | Story25 | C43 | 40 MPa RC Column (77.5 cm x 77.5 cm) | Column | 40MPa | Concrete Rectangular | 775 | 775 | 6006.3 | 2900 | 1.74 | 4261.31 | G300E | 109369633.33 | 858.15 | G300E | 0 | 0
1102 | Story25 | C44 | 40 MPa RC Column (77.5 cm x 77.5 cm) | Column | 40MPa | Concrete Rectangular | 775 | 775 | 6006.3 | 2900 | 1.74 | 4261.31 | G300E | 58116000 | 456 | G300E | 0 | 0
1103 | Story25 | C45 | 40 MPa RC Column (77.5 cm x 77.5 cm) | Column | 40MPa | Concrete Rectangular | 775 | 775 | 6006.3 | 2900 | 1.74 | 4261.31 | G300E | 58107300 | 455.93 | G300E | 0 | 0
1104 | Story25 | C46 | 40 MPa RC Column (77.5 cm x 77.5 cm) | Column | 40MPa | Concrete Rectangular | 775 | 775 | 6006.3 | 2900 | 1.74 | 4261.31 | G300E | 109372533.33 | 858.18 | G300E | 0 | 0
1105 | Story25 | C47 | 40 MPa RC Column (77.5 cm x 77.5 cm) | Column | 40MPa | Concrete Rectangular | 775 | 775 | 6006.3 | 2900 | 1.74 | 4261.31 | G300E | 121824166.67 | 955.88 | G300E | 0 | 0
1106 | Story25 | C48 | 40 MPa RC Column (77.5 cm x 77.5 cm) | Column | 40MPa | Concrete Rectangular | 775 | 775 | 6006.3 | 2900 | 1.74 | 4261.31 | G300E | 94384366.67 | 740.57 | G300E | 0 | 0
1107 | Story25 | C49 | 40 MPa RC Column (77.5 cm x 77.5 cm) | Column | 40MPa | Concrete Rectangular | 775 | 775 | 6006.3 | 2900 | 1.74 | 4261.31 | G300E | 94105580 | 738.39 | G300E | 0 | 0
1108 | Story25 | C5 | 40 MPa RC Column (77.5 cm x 77.5 cm) | Column | 40MPa | Concrete Rectangular | 775 | 775 | 6006.3 | 2900 | 1.74 | 4261.31 | G300E | 94781666.67 | 743.69 | G300E | 0 | 0
1109 | Story25 | C50 | 40 MPa RC Column (77.5 cm x 77.5 cm) | Column | 40MPa | Concrete Rectangular | 775 | 775 | 6006.3 | 2900 | 1.74 | 4261.31 | G300E | 110018266.67 | 863.24 | G300E | 0 | 0
1110 | Story25 | C51 | 40 MPa RC Column (77.5 cm x 77.5 cm) | Column | 40MPa | Concrete Rectangular | 775 | 775 | 6006.3 | 2900 | 1.74 | 4261.31 | G300E | 106868866.67 | 838.53 | G300E | 0 | 0
1111 | Story25 | C52 | 40 MPa RC Column (77.5 cm x 77.5 cm) | Column | 40MPa | Concrete Rectangular | 775 | 775 | 6006.3 | 2900 | 1.74 | 4261.31 | G300E | 88653000 | 695.6 | G300E | 0 | 0
1112 | Story25 | C53 | 40 MPa RC Column (77.5 cm x 77.5 cm) | Column | 40MPa | Concrete Rectangular | 775 | 775 | 6006.3 | 2900 | 1.74 | 4261.31 | G300E | 88652033.33 | 695.6 | G300E | 0 | 0
1113 | Story25 | C54 | 40 MPa RC Column (77.5 cm x 77.5 cm) | Column | 40MPa | Concrete Rectangular | 775 | 775 | 6006.3 | 2900 | 1.74 | 4261.31 | G300E | 106869833.33 | 838.54 | G300E | 0 | 0
1114 | Story25 | C55 | 40 MPa RC Column (77.5 cm x 77.5 cm) | Column | 40MPa | Concrete Rectangular | 775 | 775 | 6006.3 | 2900 | 1.74 | 4261.31 | G300E | 110019233.33 | 863.25 | G300E | 0 | 0
1115 | Story25 | C56 | 40 MPa RC Column (77.5 cm x 77.5 cm) | Column | 40MPa | Concrete Rectangular | 775 | 775 | 6006.3 | 2900 | 1.74 | 4261.31 | G300E | 94105580 | 738.39 | G300E | 0 | 0
1116 | Story25 | C57 | 40 MPa RC Column (77.5 cm x 77.5 cm) | Column | 40MPa | Concrete Rectangular | 775 | 775 | 6006.3 | 2900 | 1.74 | 4261.31 | G300E | 94616366.67 | 742.4 | G300E | 0 | 0
1117 | Story25 | C58 | 40 MPa RC Column (77.5 cm x 77.5 cm) | Column | 40MPa | Concrete Rectangular | 775 | 775 | 6006.3 | 2900 | 1.74 | 4261.31 | G300E | 96584500 | 757.84 | G300E | 0 | 0
1118 | Story25 | C59 | 40 MPa RC Column (77.5 cm x 77.5 cm) | Column | 40MPa | Concrete Rectangular | 775 | 775 | 6006.3 | 2900 | 1.74 | 4261.31 | G300E | 96831966.67 | 759.78 | G300E | 0 | 0
1119 | Story25 | C6 | 40 MPa RC Column (77.5 cm x 77.5 cm) | Column | 40MPa | Concrete Rectangular | 775 | 775 | 6006.3 | 2900 | 1.74 | 4261.31 | G300E | 96830033.33 | 759.76 | G300E | 0 | 0
1120 | Story25 | C60 | 40 MPa RC Column (77.5 cm x 77.5 cm) | Column | 40MPa | Concrete Rectangular | 775 | 775 | 6006.3 | 2900 | 1.74 | 4261.31 | G300E | 94784566.67 | 743.71 | G300E | 0 | 0
1121 | Story25 | C61 | 40 MPa RC Column (77.5 cm x 77.5 cm) | Column | 40MPa | Concrete Rectangular | 775 | 775 | 6006.3 | 2900 | 1.74 | 4261.31 | G300E | 94784566.67 | 743.71 | G300E | 0 | 0
1122 | Story25 | C62 | 40 MPa RC Column (77.5 cm x 77.5 cm) | Column | 40MPa | Concrete Rectangular | 775 | 775 | 6006.3 | 2900 | 1.74 | 4261.31 | G300E | 96832933.33 | 759.79 | G300E | 0 | 0
1123 | Story25 | C63 | 40 MPa RC Column (77.5 cm x 77.5 cm) | Column | 40MPa | Concrete Rectangular | 775 | 775 | 6006.3 | 2900 | 1.74 | 4261.31 | G300E | 96585080 | 757.84 | G300E | 0 | 0
1124 | Story25 | C64 | 40 MPa RC Column (77.5 cm x 77.5 cm) | Column | 40MPa | Concrete Rectangular | 775 | 775 | 6006.3 | 2900 | 1.74 | 4261.31 | G300E | 94617333.33 | 742.4 | G300E | 0 | 0
1125 | Story25 | C7 | 40 MPa RC Column (77.5 cm x 77.5 cm) | Column | 40MPa | Concrete Rectangular | 775 | 775 | 6006.3 | 2900 | 1.74 | 4261.31 | G300E | 96584500 | 757.84 | G300E | 0 | 0
1126 | Story25 | C8 | 40 MPa RC Column (77.5 cm x 77.5 cm) | Column | 40MPa | Concrete Rectangular | 775 | 775 | 6006.3 | 2900 | 1.74 | 4261.31 | G300E | 94617333.33 | 742.4 | G300E | 0 | 0
1127 | Story25 | C9 | 40 MPa RC Column (77.5 cm x 77.5 cm) | Column | 40MPa | Concrete Rectangular | 775 | 775 | 6006.3 | 2900 | 1.74 | 4261.31 | G300E | 94105580 | 738.39 | G300E | 0 | 0
1128 | Story26 | C1 | 40 MPa RC Column (77.5 cm x 77.5 cm) | Column | 40MPa | Concrete Rectangular | 775 | 775 | 6006.3 | 2900 | 1.74 | 4261.31 | G300E | 90684933.33 | 711.55 | G300E | 0 | 0
1129 | Story26 | C10 | 40 MPa RC Column (77.5 cm x 77.5 cm) | Column | 40MPa | Concrete Rectangular | 775 | 775 | 6006.3 | 2900 | 1.74 | 4261.31 | G300E | 101844133.33 | 799.11 | G300E | 0 | 0
1130 | Story26 | C11 | 40 MPa RC Column (77.5 cm x 77.5 cm) | Column | 40MPa | Concrete Rectangular | 775 | 775 | 6006.3 | 2900 | 1.74 | 4261.31 | G300E | 98926733.33 | 776.22 | G300E | 0 | 0
1131 | Story26 | C12 | 40 MPa RC Column (77.5 cm x 77.5 cm) | Column | 40MPa | Concrete Rectangular | 775 | 775 | 6006.3 | 2900 | 1.74 | 4261.31 | G300E | 80472100 | 631.41 | G300E | 0 | 0
1132 | Story26 | C13 | 40 MPa RC Column (77.5 cm x 77.5 cm) | Column | 40MPa | Concrete Rectangular | 775 | 775 | 6006.3 | 2900 | 1.74 | 4261.31 | G300E | 80447933.33 | 631.22 | G300E | 0 | 0
1133 | Story26 | C14 | 40 MPa RC Column (77.5 cm x 77.5 cm) | Column | 40MPa | Concrete Rectangular | 775 | 775 | 6006.3 | 2900 | 1.74 | 4261.31 | G300E | 98870666.67 | 775.78 | G300E | 0 | 0
1134 | Story26 | C15 | 40 MPa RC Column (77.5 cm x 77.5 cm) | Column | 40MPa | Concrete Rectangular | 775 | 775 | 6006.3 | 2900 | 1.74 | 4261.31 | G300E | 101849933.33 | 799.15 | G300E | 0 | 0
1135 | Story26 | C16 | 40 MPa RC Column (77.5 cm x 77.5 cm) | Column | 40MPa | Concrete Rectangular | 775 | 775 | 6006.3 | 2900 | 1.74 | 4261.31 | G300E | 86065233.33 | 675.3 | G300E | 0 | 0
1136 | Story26 | C17 | 40 MPa RC Column (77.5 cm x 77.5 cm) | Column | 40MPa | Concrete Rectangular | 775 | 775 | 6006.3 | 2900 | 1.74 | 4261.31 | G300E | 87861300 | 689.39 | G300E | 0 | 0
1137 | Story26 | C18 | 40 MPa RC Column (77.5 cm x 77.5 cm) | Column | 40MPa | Concrete Rectangular | 775 | 775 | 6006.3 | 2900 | 1.74 | 4261.31 | G300E | 113123200 | 887.61 | G300E | 0 | 0
1138 | Story26 | C19 | 40 MPa RC Column (77.5 cm x 77.5 cm) | Column | 40MPa | Concrete Rectangular | 775 | 775 | 6006.3 | 2900 | 1.74 | 4261.31 | G300E | 100808833.33 | 790.98 | G300E | 0 | 0
1139 | Story26 | C2 | 40 MPa RC Column (77.5 cm x 77.5 cm) | Column | 40MPa | Concrete Rectangular | 775 | 775 | 6006.3 | 2900 | 1.74 | 4261.31 | G300E | 88193833.33 | 692 | G300E | 0 | 0
1140 | Story26 | C20 | 40 MPa RC Column (77.5 cm x 77.5 cm) | Column | 40MPa | Concrete Rectangular | 775 | 775 | 6006.3 | 2900 | 1.74 | 4261.31 | G300E | 49702133.33 | 389.98 | G300E | 0 | 0
1141 | Story26 | C21 | 40 MPa RC Column (77.5 cm x 77.5 cm) | Column | 40MPa | Concrete Rectangular | 775 | 775 | 6006.3 | 2900 | 1.74 | 4261.31 | G300E | 49671200 | 389.74 | G300E | 0 | 0
1142 | Story26 | C22 | 40 MPa RC Column (77.5 cm x 77.5 cm) | Column | 40MPa | Concrete Rectangular | 775 | 775 | 6006.3 | 2900 | 1.74 | 4261.31 | G300E | 100804000 | 790.95 | G300E | 0 | 0
1143 | Story26 | C23 | 40 MPa RC Column (77.5 cm x 77.5 cm) | Column | 40MPa | Concrete Rectangular | 775 | 775 | 6006.3 | 2900 | 1.74 | 4261.31 | G300E | 113130933.33 | 887.67 | G300E | 0 | 0
1144 | Story26 | C24 | 40 MPa RC Column (77.5 cm x 77.5 cm) | Column | 40MPa | Concrete Rectangular | 775 | 775 | 6006.3 | 2900 | 1.74 | 4261.31 | G300E | 87859366.67 | 689.38 | G300E | 0 | 0
1145 | Story26 | C25 | 40 MPa RC Column (77.5 cm x 77.5 cm) | Column | 40MPa | Concrete Rectangular | 775 | 775 | 6006.3 | 2900 | 1.74 | 4261.31 | G300E | 85188080 | 668.42 | G300E | 0 | 0
1146 | Story26 | C26 | 40 MPa RC Column (77.5 cm x 77.5 cm) | Column | 40MPa | Concrete Rectangular | 775 | 775 | 6006.3 | 2900 | 1.74 | 4261.31 | G300E | 116845833.33 | 916.82 | G300E | 0 | 0
1147 | Story26 | C27 | 40 MPa RC Column (77.5 cm x 77.5 cm) | Column | 40MPa | Concrete Rectangular | 775 | 775 | 6006.3 | 2900 | 1.74 | 4261.31 | G300E | 93712533.33 | 735.3 | G300E | 0 | 0
1148 | Story26 | C3 | 40 MPa RC Column (77.5 cm x 77.5 cm) | Column | 40MPa | Concrete Rectangular | 775 | 775 | 6006.3 | 2900 | 1.74 | 4261.31 | G300E | 89014533.33 | 698.44 | G300E | 0 | 0
1149 | Story26 | C30 | 40 MPa RC Column (77.5 cm x 77.5 cm) | Column | 40MPa | Concrete Rectangular | 775 | 775 | 6006.3 | 2900 | 1.74 | 4261.31 | G300E | 93729933.33 | 735.44 | G300E | 0 | 0
1150 | Story26 | C31 | 40 MPa RC Column (77.5 cm x 77.5 cm) | Column | 40MPa | Concrete Rectangular | 775 | 775 | 6006.3 | 2900 | 1.74 | 4261.31 | G300E | 116851633.33 | 916.86 | G300E | 0 | 0
1151 | Story26 | C32 | 40 MPa RC Column (77.5 cm x 77.5 cm) | Column | 40MPa | Concrete Rectangular | 775 | 775 | 6006.3 | 2900 | 1.74 | 4261.31 | G300E | 85189820 | 668.43 | G300E | 0 | 0
1152 | Story26 | C33 | 40 MPa RC Column (77.5 cm x 77.5 cm) | Column | 40MPa | Concrete Rectangular | 775 | 775 | 6006.3 | 2900 | 1.74 | 4261.31 | G300E | 85188660 | 668.42 | G300E | 0 | 0
1153 | Story26 | C34 | 40 MPa RC Column (77.5 cm x 77.5 cm) | Column | 40MPa | Concrete Rectangular | 775 | 775 | 6006.3 | 2900 | 1.74 | 4261.31 | G300E | 116848733.33 | 916.84 | G300E | 0 | 0
1154 | Story26 | C35 | 40 MPa RC Column (77.5 cm x 77.5 cm) | Column | 40MPa | Concrete Rectangular | 775 | 775 | 6006.3 | 2900 | 1.74 | 4261.31 | G300E | 93723166.67 | 735.39 | G300E | 0 | 0
1155 | Story26 | C38 | 40 MPa RC Column (77.5 cm x 77.5 cm) | Column | 40MPa | Concrete Rectangular | 775 | 775 | 6006.3 | 2900 | 1.74 | 4261.31 | G300E | 93731866.67 | 735.46 | G300E | 0 | 0
1156 | Story26 | C39 | 40 MPa RC Column (77.5 cm x 77.5 cm) | Column | 40MPa | Concrete Rectangular | 775 | 775 | 6006.3 | 2900 | 1.74 | 4261.31 | G300E | 116852600 | 916.87 | G300E | 0 | 0
1157 | Story26 | C4 | 40 MPa RC Column (77.5 cm x 77.5 cm) | Column | 40MPa | Concrete Rectangular | 775 | 775 | 6006.3 | 2900 | 1.74 | 4261.31 | G300E | 86246580 | 676.72 | G300E | 0 | 0
1158 | Story26 | C40 | 40 MPa RC Column (77.5 cm x 77.5 cm) | Column | 40MPa | Concrete Rectangular | 775 | 775 | 6006.3 | 2900 | 1.74 | 4261.31 | G300E | 85188080 | 668.42 | G300E | 0 | 0
1159 | Story26 | C41 | 40 MPa RC Column (77.5 cm x 77.5 cm) | Column | 40MPa | Concrete Rectangular | 775 | 775 | 6006.3 | 2900 | 1.74 | 4261.31 | G300E | 87858400 | 689.37 | G300E | 0 | 0
1160 | Story26 | C42 | 40 MPa RC Column (77.5 cm x 77.5 cm) | Column | 40MPa | Concrete Rectangular | 775 | 775 | 6006.3 | 2900 | 1.74 | 4261.31 | G300E | 113129000 | 887.65 | G300E | 0 | 0
1161 | Story26 | C43 | 40 MPa RC Column (77.5 cm x 77.5 cm) | Column | 40MPa | Concrete Rectangular | 775 | 775 | 6006.3 | 2900 | 1.74 | 4261.31 | G300E | 100809800 | 790.99 | G300E | 0 | 0
1162 | Story26 | C44 | 40 MPa RC Column (77.5 cm x 77.5 cm) | Column | 40MPa | Concrete Rectangular | 775 | 775 | 6006.3 | 2900 | 1.74 | 4261.31 | G300E | 49674100 | 389.76 | G300E | 0 | 0
1163 | Story26 | C45 | 40 MPa RC Column (77.5 cm x 77.5 cm) | Column | 40MPa | Concrete Rectangular | 775 | 775 | 6006.3 | 2900 | 1.74 | 4261.31 | G300E | 49666366.67 | 389.7 | G300E | 0 | 0
1164 | Story26 | C46 | 40 MPa RC Column (77.5 cm x 77.5 cm) | Column | 40MPa | Concrete Rectangular | 775 | 775 | 6006.3 | 2900 | 1.74 | 4261.31 | G300E | 100810766.67 | 791 | G300E | 0 | 0
1165 | Story26 | C47 | 40 MPa RC Column (77.5 cm x 77.5 cm) | Column | 40MPa | Concrete Rectangular | 775 | 775 | 6006.3 | 2900 | 1.74 | 4261.31 | G300E | 113131900 | 887.67 | G300E | 0 | 0
1166 | Story26 | C48 | 40 MPa RC Column (77.5 cm x 77.5 cm) | Column | 40MPa | Concrete Rectangular | 775 | 775 | 6006.3 | 2900 | 1.74 | 4261.31 | G300E | 87861300 | 689.39 | G300E | 0 | 0
1167 | Story26 | C49 | 40 MPa RC Column (77.5 cm x 77.5 cm) | Column | 40MPa | Concrete Rectangular | 775 | 775 | 6006.3 | 2900 | 1.74 | 4261.31 | G300E | 86063300 | 675.28 | G300E | 0 | 0
1168 | Story26 | C5 | 40 MPa RC Column (77.5 cm x 77.5 cm) | Column | 40MPa | Concrete Rectangular | 775 | 775 | 6006.3 | 2900 | 1.74 | 4261.31 | G300E | 86255280 | 676.79 | G300E | 0 | 0
1169 | Story26 | C50 | 40 MPa RC Column (77.5 cm x 77.5 cm) | Column | 40MPa | Concrete Rectangular | 775 | 775 | 6006.3 | 2900 | 1.74 | 4261.31 | G300E | 101849933.33 | 799.15 | G300E | 0 | 0
1170 | Story26 | C51 | 40 MPa RC Column (77.5 cm x 77.5 cm) | Column | 40MPa | Concrete Rectangular | 775 | 775 | 6006.3 | 2900 | 1.74 | 4261.31 | G300E | 98875500 | 775.81 | G300E | 0 | 0
1171 | Story26 | C52 | 40 MPa RC Column (77.5 cm x 77.5 cm) | Column | 40MPa | Concrete Rectangular | 775 | 775 | 6006.3 | 2900 | 1.74 | 4261.31 | G300E | 80462433.33 | 631.34 | G300E | 0 | 0
1172 | Story26 | C53 | 40 MPa RC Column (77.5 cm x 77.5 cm) | Column | 40MPa | Concrete Rectangular | 775 | 775 | 6006.3 | 2900 | 1.74 | 4261.31 | G300E | 80460500 | 631.32 | G300E | 0 | 0
1173 | Story26 | C54 | 40 MPa RC Column (77.5 cm x 77.5 cm) | Column | 40MPa | Concrete Rectangular | 775 | 775 | 6006.3 | 2900 | 1.74 | 4261.31 | G300E | 98875500 | 775.81 | G300E | 0 | 0
1174 | Story26 | C55 | 40 MPa RC Column (77.5 cm x 77.5 cm) | Column | 40MPa | Concrete Rectangular | 775 | 775 | 6006.3 | 2900 | 1.74 | 4261.31 | G300E | 101849933.33 | 799.15 | G300E | 0 | 0
1175 | Story26 | C56 | 40 MPa RC Column (77.5 cm x 77.5 cm) | Column | 40MPa | Concrete Rectangular | 775 | 775 | 6006.3 | 2900 | 1.74 | 4261.31 | G300E | 86063300 | 675.28 | G300E | 0 | 0
1176 | Story26 | C57 | 40 MPa RC Column (77.5 cm x 77.5 cm) | Column | 40MPa | Concrete Rectangular | 775 | 775 | 6006.3 | 2900 | 1.74 | 4261.31 | G300E | 90683000 | 711.53 | G300E | 0 | 0
1177 | Story26 | C58 | 40 MPa RC Column (77.5 cm x 77.5 cm) | Column | 40MPa | Concrete Rectangular | 775 | 775 | 6006.3 | 2900 | 1.74 | 4261.31 | G300E | 88190933.33 | 691.98 | G300E | 0 | 0
1178 | Story26 | C59 | 40 MPa RC Column (77.5 cm x 77.5 cm) | Column | 40MPa | Concrete Rectangular | 775 | 775 | 6006.3 | 2900 | 1.74 | 4261.31 | G300E | 89010666.67 | 698.41 | G300E | 0 | 0
1179 | Story26 | C6 | 40 MPa RC Column (77.5 cm x 77.5 cm) | Column | 40MPa | Concrete Rectangular | 775 | 775 | 6006.3 | 2900 | 1.74 | 4261.31 | G300E | 89008733.33 | 698.4 | G300E | 0 | 0
1180 | Story26 | C60 | 40 MPa RC Column (77.5 cm x 77.5 cm) | Column | 40MPa | Concrete Rectangular | 775 | 775 | 6006.3 | 2900 | 1.74 | 4261.31 | G300E | 86261080 | 676.84 | G300E | 0 | 0
1181 | Story26 | C61 | 40 MPa RC Column (77.5 cm x 77.5 cm) | Column | 40MPa | Concrete Rectangular | 775 | 775 | 6006.3 | 2900 | 1.74 | 4261.31 | G300E | 86261080 | 676.84 | G300E | 0 | 0
1182 | Story26 | C62 | 40 MPa RC Column (77.5 cm x 77.5 cm) | Column | 40MPa | Concrete Rectangular | 775 | 775 | 6006.3 | 2900 | 1.74 | 4261.31 | G300E | 89010666.67 | 698.41 | G300E | 0 | 0
1183 | Story26 | C63 | 40 MPa RC Column (77.5 cm x 77.5 cm) | Column | 40MPa | Concrete Rectangular | 775 | 775 | 6006.3 | 2900 | 1.74 | 4261.31 | G300E | 88191900 | 691.99 | G300E | 0 | 0
1184 | Story26 | C64 | 40 MPa RC Column (77.5 cm x 77.5 cm) | Column | 40MPa | Concrete Rectangular | 775 | 775 | 6006.3 | 2900 | 1.74 | 4261.31 | G300E | 90684933.33 | 711.55 | G300E | 0 | 0
1185 | Story26 | C7 | 40 MPa RC Column (77.5 cm x 77.5 cm) | Column | 40MPa | Concrete Rectangular | 775 | 775 | 6006.3 | 2900 | 1.74 | 4261.31 | G300E | 88189000 | 691.96 | G300E | 0 | 0
1186 | Story26 | C8 | 40 MPa RC Column (77.5 cm x 77.5 cm) | Column | 40MPa | Concrete Rectangular | 775 | 775 | 6006.3 | 2900 | 1.74 | 4261.31 | G300E | 90684933.33 | 711.55 | G300E | 0 | 0
1187 | Story26 | C9 | 40 MPa RC Column (77.5 cm x 77.5 cm) | Column | 40MPa | Concrete Rectangular | 775 | 775 | 6006.3 | 2900 | 1.74 | 4261.31 | G300E | 86063300 | 675.28 | G300E | 0 | 0
1188 | Story26 | D17 | 40 MPa RC Column (110 cm x 110 cm) | Column | 40MPa | Concrete Rectangular | 1100 | 1100 | 12100 | 30680.4 | 37.12 | 90821.49 | G300E | 2260187569.73 | 17734.27 | G300E | 0 | 0
1189 | Story26 | D18 | 40 MPa RC Column (105 cm x 105 cm) | Column | 40MPa | Concrete Rectangular | 1050 | 1050 | 11025 | 24258.8 | 26.75 | 65431.99 | G300E | 1988535615.04 | 15602.79 | G300E | 0 | 0
1190 | Story26 | D19 | 40 MPa RC Column (105 cm x 105 cm) | Column | 40MPa | Concrete Rectangular | 1050 | 1050 | 11025 | 30680.4 | 33.83 | 82752.64 | G300E | 2274736897.2 | 17848.43 | G300E | 0 | 0
1191 | Story26 | D20 | 40 MPa RC Column (105 cm x 105 cm) | Column | 40MPa | Concrete Rectangular | 1050 | 1050 | 11025 | 30680.4 | 33.83 | 82752.64 | G300E | 2274247715.27 | 17844.59 | G300E | 0 | 0
1192 | Story26 | D21 | 40 MPa RC Column (110 cm x 110 cm) | Column | 40MPa | Concrete Rectangular | 1100 | 1100 | 12100 | 30680.4 | 37.12 | 90821.49 | G300E | 2260153480.4 | 17734 | G300E | 0 | 0
1193 | Story26 | D22 | 40 MPa RC Column (105 cm x 105 cm) | Column | 40MPa | Concrete Rectangular | 1050 | 1050 | 11025 | 24258.8 | 26.75 | 65431.99 | G300E | 1988612434.58 | 15603.39 | G300E | 0 | 0
1194 | Story26 | D23 | 40 MPa RC Column (105 cm x 105 cm) | Column | 40MPa | Concrete Rectangular | 1050 | 1050 | 11025 | 24258.8 | 26.75 | 65431.99 | G300E | 2103692138.64 | 16506.35 | G300E | 0 | 0
1195 | Story26 | D24 | 40 MPa RC Column (105 cm x 105 cm) | Column | 40MPa | Concrete Rectangular | 1050 | 1050 | 11025 | 24258.8 | 26.75 | 65431.99 | G300E | 2103689443.22 | 16506.33 | G300E | 0 | 0
1196 | Story26 | D25 | 40 MPa RC Column (105 cm x 105 cm) | Column | 40MPa | Concrete Rectangular | 1050 | 1050 | 11025 | 24258.8 | 26.75 | 65431.99 | G300E | 2103689443.22 | 16506.33 | G300E | 0 | 0
1197 | Story26 | D26 | 40 MPa RC Column (105 cm x 105 cm) | Column | 40MPa | Concrete Rectangular | 1050 | 1050 | 11025 | 24258.8 | 26.75 | 65431.99 | G300E | 2103686747.8 | 16506.31 | G300E | 0 | 0
1198 | Story26 | D27 | 40 MPa RC Column (105 cm x 105 cm) | Column | 40MPa | Concrete Rectangular | 1050 | 1050 | 11025 | 24258.8 | 26.75 | 65431.99 | G300E | 1988573350.96 | 15603.08 | G300E | 0 | 0
1199 | Story26 | D28 | 40 MPa RC Column (110 cm x 110 cm) | Column | 40MPa | Concrete Rectangular | 1100 | 1100 | 12100 | 30680.4 | 37.12 | 90821.49 | G300E | 2260054621.33 | 17733.23 | G300E | 0 | 0
1200 | Story26 | D29 | 40 MPa RC Column (105 cm x 105 cm) | Column | 40MPa | Concrete Rectangular | 1050 | 1050 | 11025 | 30680.4 | 33.83 | 82752.64 | G300E | 2274467591.47 | 17846.32 | G300E | 0 | 0
1201 | Story26 | D30 | 40 MPa RC Column (105 cm x 105 cm) | Column | 40MPa | Concrete Rectangular | 1050 | 1050 | 11025 | 30680.4 | 33.83 | 82752.64 | G300E | 2274421570.87 | 17845.96 | G300E | 0 | 0
1202 | Story26 | D31 | 40 MPa RC Column (105 cm x 105 cm) | Column | 40MPa | Concrete Rectangular | 1050 | 1050 | 11025 | 24258.8 | 26.75 | 65431.99 | G300E | 1988546396.73 | 15602.87 | G300E | 0 | 0
1203 | Story26 | D32 | 40 MPa RC Column (110 cm x 110 cm) | Column | 40MPa | Concrete Rectangular | 1100 | 1100 | 12100 | 30680.4 | 37.12 | 90821.49 | G300E | 2260119391.07 | 17733.74 | G300E | 0 | 0
1204 | Story27 | C1 | 40 MPa RC Column (75 cm x 75 cm) | Column | 40MPa | Concrete Rectangular | 750 | 750 | 5625 | 2900 | 1.63 | 3990.83 | G300E | 82605533.33 | 648.15 | G300E | 0 | 0
1205 | Story27 | C10 | 40 MPa RC Column (75 cm x 75 cm) | Column | 40MPa | Concrete Rectangular | 750 | 750 | 5625 | 2900 | 1.63 | 3990.83 | G300E | 107857766.67 | 846.29 | G300E | 0 | 0
1206 | Story27 | C11 | 40 MPa RC Column (75 cm x 75 cm) | Column | 40MPa | Concrete Rectangular | 750 | 750 | 5625 | 2900 | 1.63 | 3990.83 | G300E | 104610733.33 | 820.81 | G300E | 0 | 0
1207 | Story27 | C12 | 40 MPa RC Column (75 cm x 75 cm) | Column | 40MPa | Concrete Rectangular | 750 | 750 | 5625 | 2900 | 1.63 | 3990.83 | G300E | 86964233.33 | 682.35 | G300E | 0 | 0
1208 | Story27 | C13 | 40 MPa RC Column (75 cm x 75 cm) | Column | 40MPa | Concrete Rectangular | 750 | 750 | 5625 | 2900 | 1.63 | 3990.83 | G300E | 86942000 | 682.18 | G300E | 0 | 0
1209 | Story27 | C14 | 40 MPa RC Column (75 cm x 75 cm) | Column | 40MPa | Concrete Rectangular | 750 | 750 | 5625 | 2900 | 1.63 | 3990.83 | G300E | 104545000 | 820.3 | G300E | 0 | 0
1210 | Story27 | C15 | 40 MPa RC Column (75 cm x 75 cm) | Column | 40MPa | Concrete Rectangular | 750 | 750 | 5625 | 2900 | 1.63 | 3990.83 | G300E | 107860666.67 | 846.31 | G300E | 0 | 0
1211 | Story27 | C16 | 40 MPa RC Column (75 cm x 75 cm) | Column | 40MPa | Concrete Rectangular | 750 | 750 | 5625 | 2900 | 1.63 | 3990.83 | G300E | 92950800 | 729.33 | G300E | 0 | 0
1212 | Story27 | C17 | 40 MPa RC Column (75 cm x 75 cm) | Column | 40MPa | Concrete Rectangular | 750 | 750 | 5625 | 2900 | 1.63 | 3990.83 | G300E | 94357300 | 740.36 | G300E | 0 | 0
1213 | Story27 | C18 | 40 MPa RC Column (75 cm x 75 cm) | Column | 40MPa | Concrete Rectangular | 750 | 750 | 5625 | 2900 | 1.63 | 3990.83 | G300E | 118745333.33 | 931.72 | G300E | 0 | 0
1214 | Story27 | C19 | 40 MPa RC Column (75 cm x 75 cm) | Column | 40MPa | Concrete Rectangular | 750 | 750 | 5625 | 2900 | 1.63 | 3990.83 | G300E | 106508300 | 835.7 | G300E | 0 | 0
1215 | Story27 | C2 | 40 MPa RC Column (75 cm x 75 cm) | Column | 40MPa | Concrete Rectangular | 750 | 750 | 5625 | 2900 | 1.63 | 3990.83 | G300E | 93293966.67 | 732.02 | G300E | 0 | 0
1216 | Story27 | C20 | 40 MPa RC Column (75 cm x 75 cm) | Column | 40MPa | Concrete Rectangular | 750 | 750 | 5625 | 2900 | 1.63 | 3990.83 | G300E | 55963233.33 | 439.11 | G300E | 0 | 0
1217 | Story27 | C21 | 40 MPa RC Column (75 cm x 75 cm) | Column | 40MPa | Concrete Rectangular | 750 | 750 | 5625 | 2900 | 1.63 | 3990.83 | G300E | 55931333.33 | 438.86 | G300E | 0 | 0
1218 | Story27 | C22 | 40 MPa RC Column (75 cm x 75 cm) | Column | 40MPa | Concrete Rectangular | 750 | 750 | 5625 | 2900 | 1.63 | 3990.83 | G300E | 106502500 | 835.66 | G300E | 0 | 0
1219 | Story27 | C23 | 40 MPa RC Column (75 cm x 75 cm) | Column | 40MPa | Concrete Rectangular | 750 | 750 | 5625 | 2900 | 1.63 | 3990.83 | G300E | 118751133.33 | 931.77 | G300E | 0 | 0
1220 | Story27 | C24 | 40 MPa RC Column (75 cm x 75 cm) | Column | 40MPa | Concrete Rectangular | 750 | 750 | 5625 | 2900 | 1.63 | 3990.83 | G300E | 94356333.33 | 740.35 | G300E | 0 | 0
1221 | Story27 | C25 | 40 MPa RC Column (75 cm x 75 cm) | Column | 40MPa | Concrete Rectangular | 750 | 750 | 5625 | 2900 | 1.63 | 3990.83 | G300E | 91177740 | 715.41 | G300E | 0 | 0
1222 | Story27 | C26 | 40 MPa RC Column (75 cm x 75 cm) | Column | 40MPa | Concrete Rectangular | 750 | 750 | 5625 | 2900 | 1.63 | 3990.83 | G300E | 122115133.33 | 958.16 | G300E | 0 | 0
1223 | Story27 | C27 | 40 MPa RC Column (75 cm x 75 cm) | Column | 40MPa | Concrete Rectangular | 750 | 750 | 5625 | 2900 | 1.63 | 3990.83 | G300E | 98543933.33 | 773.21 | G300E | 0 | 0
1224 | Story27 | C3 | 40 MPa RC Column (75 cm x 75 cm) | Column | 40MPa | Concrete Rectangular | 750 | 750 | 5625 | 2900 | 1.63 | 3990.83 | G300E | 94138833.33 | 738.65 | G300E | 0 | 0
1225 | Story27 | C30 | 40 MPa RC Column (75 cm x 75 cm) | Column | 40MPa | Concrete Rectangular | 750 | 750 | 5625 | 2900 | 1.63 | 3990.83 | G300E | 98559400 | 773.33 | G300E | 0 | 0
1226 | Story27 | C31 | 40 MPa RC Column (75 cm x 75 cm) | Column | 40MPa | Concrete Rectangular | 750 | 750 | 5625 | 2900 | 1.63 | 3990.83 | G300E | 122120933.33 | 958.21 | G300E | 0 | 0
1227 | Story27 | C32 | 40 MPa RC Column (75 cm x 75 cm) | Column | 40MPa | Concrete Rectangular | 750 | 750 | 5625 | 2900 | 1.63 | 3990.83 | G300E | 91178900 | 715.42 | G300E | 0 | 0
1228 | Story27 | C33 | 40 MPa RC Column (75 cm x 75 cm) | Column | 40MPa | Concrete Rectangular | 750 | 750 | 5625 | 2900 | 1.63 | 3990.83 | G300E | 91177740 | 715.41 | G300E | 0 | 0
1229 | Story27 | C34 | 40 MPa RC Column (75 cm x 75 cm) | Column | 40MPa | Concrete Rectangular | 750 | 750 | 5625 | 2900 | 1.63 | 3990.83 | G300E | 122118033.33 | 958.18 | G300E | 0 | 0
1230 | Story27 | C35 | 40 MPa RC Column (75 cm x 75 cm) | Column | 40MPa | Concrete Rectangular | 750 | 750 | 5625 | 2900 | 1.63 | 3990.83 | G300E | 98552633.33 | 773.28 | G300E | 0 | 0
1231 | Story27 | C38 | 40 MPa RC Column (75 cm x 75 cm) | Column | 40MPa | Concrete Rectangular | 750 | 750 | 5625 | 2900 | 1.63 | 3990.83 | G300E | 98560366.67 | 773.34 | G300E | 0 | 0
1232 | Story27 | C39 | 40 MPa RC Column (75 cm x 75 cm) | Column | 40MPa | Concrete Rectangular | 750 | 750 | 5625 | 2900 | 1.63 | 3990.83 | G300E | 122121900 | 958.21 | G300E | 0 | 0
1233 | Story27 | C4 | 40 MPa RC Column (75 cm x 75 cm) | Column | 40MPa | Concrete Rectangular | 750 | 750 | 5625 | 2900 | 1.63 | 3990.83 | G300E | 92568000 | 726.32 | G300E | 0 | 0
1234 | Story27 | C40 | 40 MPa RC Column (75 cm x 75 cm) | Column | 40MPa | Concrete Rectangular | 750 | 750 | 5625 | 2900 | 1.63 | 3990.83 | G300E | 91178320 | 715.42 | G300E | 0 | 0
1235 | Story27 | C41 | 40 MPa RC Column (75 cm x 75 cm) | Column | 40MPa | Concrete Rectangular | 750 | 750 | 5625 | 2900 | 1.63 | 3990.83 | G300E | 94356333.33 | 740.35 | G300E | 0 | 0
1236 | Story27 | C42 | 40 MPa RC Column (75 cm x 75 cm) | Column | 40MPa | Concrete Rectangular | 750 | 750 | 5625 | 2900 | 1.63 | 3990.83 | G300E | 118750166.67 | 931.76 | G300E | 0 | 0
1237 | Story27 | C43 | 40 MPa RC Column (75 cm x 75 cm) | Column | 40MPa | Concrete Rectangular | 750 | 750 | 5625 | 2900 | 1.63 | 3990.83 | G300E | 106508300 | 835.7 | G300E | 0 | 0
1238 | Story27 | C44 | 40 MPa RC Column (75 cm x 75 cm) | Column | 40MPa | Concrete Rectangular | 750 | 750 | 5625 | 2900 | 1.63 | 3990.83 | G300E | 55934233.33 | 438.88 | G300E | 0 | 0
1239 | Story27 | C45 | 40 MPa RC Column (75 cm x 75 cm) | Column | 40MPa | Concrete Rectangular | 750 | 750 | 5625 | 2900 | 1.63 | 3990.83 | G300E | 55927466.67 | 438.83 | G300E | 0 | 0
1240 | Story27 | C46 | 40 MPa RC Column (75 cm x 75 cm) | Column | 40MPa | Concrete Rectangular | 750 | 750 | 5625 | 2900 | 1.63 | 3990.83 | G300E | 106509266.67 | 835.71 | G300E | 0 | 0
1241 | Story27 | C47 | 40 MPa RC Column (75 cm x 75 cm) | Column | 40MPa | Concrete Rectangular | 750 | 750 | 5625 | 2900 | 1.63 | 3990.83 | G300E | 118753066.67 | 931.78 | G300E | 0 | 0
1242 | Story27 | C48 | 40 MPa RC Column (75 cm x 75 cm) | Column | 40MPa | Concrete Rectangular | 750 | 750 | 5625 | 2900 | 1.63 | 3990.83 | G300E | 94357300 | 740.36 | G300E | 0 | 0
1243 | Story27 | C49 | 40 MPa RC Column (75 cm x 75 cm) | Column | 40MPa | Concrete Rectangular | 750 | 750 | 5625 | 2900 | 1.63 | 3990.83 | G300E | 92949833.33 | 729.32 | G300E | 0 | 0
1244 | Story27 | C5 | 40 MPa RC Column (75 cm x 75 cm) | Column | 40MPa | Concrete Rectangular | 750 | 750 | 5625 | 2900 | 1.63 | 3990.83 | G300E | 92582500 | 726.44 | G300E | 0 | 0
1245 | Story27 | C50 | 40 MPa RC Column (75 cm x 75 cm) | Column | 40MPa | Concrete Rectangular | 750 | 750 | 5625 | 2900 | 1.63 | 3990.83 | G300E | 107860666.67 | 846.31 | G300E | 0 | 0
1246 | Story27 | C51 | 40 MPa RC Column (75 cm x 75 cm) | Column | 40MPa | Concrete Rectangular | 750 | 750 | 5625 | 2900 | 1.63 | 3990.83 | G300E | 104550800 | 820.34 | G300E | 0 | 0
1247 | Story27 | C52 | 40 MPa RC Column (75 cm x 75 cm) | Column | 40MPa | Concrete Rectangular | 750 | 750 | 5625 | 2900 | 1.63 | 3990.83 | G300E | 86953600 | 682.27 | G300E | 0 | 0
1248 | Story27 | C53 | 40 MPa RC Column (75 cm x 75 cm) | Column | 40MPa | Concrete Rectangular | 750 | 750 | 5625 | 2900 | 1.63 | 3990.83 | G300E | 86952633.33 | 682.26 | G300E | 0 | 0
1249 | Story27 | C54 | 40 MPa RC Column (75 cm x 75 cm) | Column | 40MPa | Concrete Rectangular | 750 | 750 | 5625 | 2900 | 1.63 | 3990.83 | G300E | 104550800 | 820.34 | G300E | 0 | 0
1250 | Story27 | C55 | 40 MPa RC Column (75 cm x 75 cm) | Column | 40MPa | Concrete Rectangular | 750 | 750 | 5625 | 2900 | 1.63 | 3990.83 | G300E | 107862600 | 846.33 | G300E | 0 | 0
1251 | Story27 | C56 | 40 MPa RC Column (75 cm x 75 cm) | Column | 40MPa | Concrete Rectangular | 750 | 750 | 5625 | 2900 | 1.63 | 3990.83 | G300E | 92950800 | 729.33 | G300E | 0 | 0
1252 | Story27 | C57 | 40 MPa RC Column (75 cm x 75 cm) | Column | 40MPa | Concrete Rectangular | 750 | 750 | 5625 | 2900 | 1.63 | 3990.83 | G300E | 82605533.33 | 648.15 | G300E | 0 | 0
1253 | Story27 | C58 | 40 MPa RC Column (75 cm x 75 cm) | Column | 40MPa | Concrete Rectangular | 750 | 750 | 5625 | 2900 | 1.63 | 3990.83 | G300E | 93287200 | 731.97 | G300E | 0 | 0
1254 | Story27 | C59 | 40 MPa RC Column (75 cm x 75 cm) | Column | 40MPa | Concrete Rectangular | 750 | 750 | 5625 | 2900 | 1.63 | 3990.83 | G300E | 94158166.67 | 738.8 | G300E | 0 | 0
1255 | Story27 | C6 | 40 MPa RC Column (75 cm x 75 cm) | Column | 40MPa | Concrete Rectangular | 750 | 750 | 5625 | 2900 | 1.63 | 3990.83 | G300E | 94158166.67 | 738.8 | G300E | 0 | 0
1256 | Story27 | C60 | 40 MPa RC Column (75 cm x 75 cm) | Column | 40MPa | Concrete Rectangular | 750 | 750 | 5625 | 2900 | 1.63 | 3990.83 | G300E | 92587140 | 726.47 | G300E | 0 | 0
1257 | Story27 | C61 | 40 MPa RC Column (75 cm x 75 cm) | Column | 40MPa | Concrete Rectangular | 750 | 750 | 5625 | 2900 | 1.63 | 3990.83 | G300E | 92588880 | 726.49 | G300E | 0 | 0
1258 | Story27 | C62 | 40 MPa RC Column (75 cm x 75 cm) | Column | 40MPa | Concrete Rectangular | 750 | 750 | 5625 | 2900 | 1.63 | 3990.83 | G300E | 94158166.67 | 738.8 | G300E | 0 | 0
1259 | Story27 | C63 | 40 MPa RC Column (75 cm x 75 cm) | Column | 40MPa | Concrete Rectangular | 750 | 750 | 5625 | 2900 | 1.63 | 3990.83 | G300E | 93288166.67 | 731.97 | G300E | 0 | 0
1260 | Story27 | C64 | 40 MPa RC Column (75 cm x 75 cm) | Column | 40MPa | Concrete Rectangular | 750 | 750 | 5625 | 2900 | 1.63 | 3990.83 | G300E | 82605533.33 | 648.15 | G300E | 0 | 0
1261 | Story27 | C7 | 40 MPa RC Column (75 cm x 75 cm) | Column | 40MPa | Concrete Rectangular | 750 | 750 | 5625 | 2900 | 1.63 | 3990.83 | G300E | 93285266.67 | 731.95 | G300E | 0 | 0
1262 | Story27 | C8 | 40 MPa RC Column (75 cm x 75 cm) | Column | 40MPa | Concrete Rectangular | 750 | 750 | 5625 | 2900 | 1.63 | 3990.83 | G300E | 82605533.33 | 648.15 | G300E | 0 | 0
1263 | Story27 | C9 | 40 MPa RC Column (75 cm x 75 cm) | Column | 40MPa | Concrete Rectangular | 750 | 750 | 5625 | 2900 | 1.63 | 3990.83 | G300E | 92950800 | 729.33 | G300E | 0 | 0
1264 | Story28 | C1 | 40 MPa RC Column (75 cm x 75 cm) | Column | 40MPa | Concrete Rectangular | 750 | 750 | 5625 | 2900 | 1.63 | 3990.83 | G300E | 80225600 | 629.48 | G300E | 0 | 0
1265 | Story28 | C10 | 40 MPa RC Column (75 cm x 75 cm) | Column | 40MPa | Concrete Rectangular | 750 | 750 | 5625 | 2900 | 1.63 | 3990.83 | G300E | 99387833.33 | 779.83 | G300E | 0 | 0
1266 | Story28 | C11 | 40 MPa RC Column (75 cm x 75 cm) | Column | 40MPa | Concrete Rectangular | 750 | 750 | 5625 | 2900 | 1.63 | 3990.83 | G300E | 96154333.33 | 754.46 | G300E | 0 | 0
1267 | Story28 | C12 | 40 MPa RC Column (75 cm x 75 cm) | Column | 40MPa | Concrete Rectangular | 750 | 750 | 5625 | 2900 | 1.63 | 3990.83 | G300E | 79107166.67 | 620.7 | G300E | 0 | 0
1268 | Story28 | C13 | 40 MPa RC Column (75 cm x 75 cm) | Column | 40MPa | Concrete Rectangular | 750 | 750 | 5625 | 2900 | 1.63 | 3990.83 | G300E | 79085900 | 620.54 | G300E | 0 | 0
1269 | Story28 | C14 | 40 MPa RC Column (75 cm x 75 cm) | Column | 40MPa | Concrete Rectangular | 750 | 750 | 5625 | 2900 | 1.63 | 3990.83 | G300E | 96096333.33 | 754.01 | G300E | 0 | 0
1270 | Story28 | C15 | 40 MPa RC Column (75 cm x 75 cm) | Column | 40MPa | Concrete Rectangular | 750 | 750 | 5625 | 2900 | 1.63 | 3990.83 | G300E | 99391700 | 779.86 | G300E | 0 | 0
1271 | Story28 | C16 | 40 MPa RC Column (75 cm x 75 cm) | Column | 40MPa | Concrete Rectangular | 750 | 750 | 5625 | 2900 | 1.63 | 3990.83 | G300E | 86600380 | 679.5 | G300E | 0 | 0
1272 | Story28 | C17 | 40 MPa RC Column (75 cm x 75 cm) | Column | 40MPa | Concrete Rectangular | 750 | 750 | 5625 | 2900 | 1.63 | 3990.83 | G300E | 87258100 | 684.66 | G300E | 0 | 0
1273 | Story28 | C18 | 40 MPa RC Column (75 cm x 75 cm) | Column | 40MPa | Concrete Rectangular | 750 | 750 | 5625 | 2900 | 1.63 | 3990.83 | G300E | 110435866.67 | 866.52 | G300E | 0 | 0
1274 | Story28 | C19 | 40 MPa RC Column (75 cm x 75 cm) | Column | 40MPa | Concrete Rectangular | 750 | 750 | 5625 | 2900 | 1.63 | 3990.83 | G300E | 97617866.67 | 765.95 | G300E | 0 | 0
1275 | Story28 | C2 | 40 MPa RC Column (75 cm x 75 cm) | Column | 40MPa | Concrete Rectangular | 750 | 750 | 5625 | 2900 | 1.63 | 3990.83 | G300E | 87908860 | 689.77 | G300E | 0 | 0
1276 | Story28 | C20 | 40 MPa RC Column (75 cm x 75 cm) | Column | 40MPa | Concrete Rectangular | 750 | 750 | 5625 | 2900 | 1.63 | 3990.83 | G300E | 47549366.67 | 373.09 | G300E | 0 | 0
1277 | Story28 | C21 | 40 MPa RC Column (75 cm x 75 cm) | Column | 40MPa | Concrete Rectangular | 750 | 750 | 5625 | 2900 | 1.63 | 3990.83 | G300E | 47521333.33 | 372.87 | G300E | 0 | 0
1278 | Story28 | C22 | 40 MPa RC Column (75 cm x 75 cm) | Column | 40MPa | Concrete Rectangular | 750 | 750 | 5625 | 2900 | 1.63 | 3990.83 | G300E | 97612066.67 | 765.9 | G300E | 0 | 0
1279 | Story28 | C23 | 40 MPa RC Column (75 cm x 75 cm) | Column | 40MPa | Concrete Rectangular | 750 | 750 | 5625 | 2900 | 1.63 | 3990.83 | G300E | 110441666.67 | 866.57 | G300E | 0 | 0
1280 | Story28 | C24 | 40 MPa RC Column (75 cm x 75 cm) | Column | 40MPa | Concrete Rectangular | 750 | 750 | 5625 | 2900 | 1.63 | 3990.83 | G300E | 87258100 | 684.66 | G300E | 0 | 0
1281 | Story28 | C25 | 40 MPa RC Column (75 cm x 75 cm) | Column | 40MPa | Concrete Rectangular | 750 | 750 | 5625 | 2900 | 1.63 | 3990.83 | G300E | 86214100 | 676.47 | G300E | 0 | 0
1282 | Story28 | C26 | 40 MPa RC Column (75 cm x 75 cm) | Column | 40MPa | Concrete Rectangular | 750 | 750 | 5625 | 2900 | 1.63 | 3990.83 | G300E | 113932300 | 893.96 | G300E | 0 | 0
1283 | Story28 | C27 | 40 MPa RC Column (75 cm x 75 cm) | Column | 40MPa | Concrete Rectangular | 750 | 750 | 5625 | 2900 | 1.63 | 3990.83 | G300E | 90406533.33 | 709.36 | G300E | 0 | 0
1284 | Story28 | C3 | 40 MPa RC Column (75 cm x 75 cm) | Column | 40MPa | Concrete Rectangular | 750 | 750 | 5625 | 2900 | 1.63 | 3990.83 | G300E | 86041066.67 | 675.11 | G300E | 0 | 0
1285 | Story28 | C30 | 40 MPa RC Column (75 cm x 75 cm) | Column | 40MPa | Concrete Rectangular | 750 | 750 | 5625 | 2900 | 1.63 | 3990.83 | G300E | 90421033.33 | 709.48 | G300E | 0 | 0
1286 | Story28 | C31 | 40 MPa RC Column (75 cm x 75 cm) | Column | 40MPa | Concrete Rectangular | 750 | 750 | 5625 | 2900 | 1.63 | 3990.83 | G300E | 113938100 | 894 | G300E | 0 | 0
1287 | Story28 | C32 | 40 MPa RC Column (75 cm x 75 cm) | Column | 40MPa | Concrete Rectangular | 750 | 750 | 5625 | 2900 | 1.63 | 3990.83 | G300E | 86214100 | 676.47 | G300E | 0 | 0
1288 | Story28 | C33 | 40 MPa RC Column (75 cm x 75 cm) | Column | 40MPa | Concrete Rectangular | 750 | 750 | 5625 | 2900 | 1.63 | 3990.83 | G300E | 86214100 | 676.47 | G300E | 0 | 0
1289 | Story28 | C34 | 40 MPa RC Column (75 cm x 75 cm) | Column | 40MPa | Concrete Rectangular | 750 | 750 | 5625 | 2900 | 1.63 | 3990.83 | G300E | 113935200 | 893.98 | G300E | 0 | 0
1290 | Story28 | C35 | 40 MPa RC Column (75 cm x 75 cm) | Column | 40MPa | Concrete Rectangular | 750 | 750 | 5625 | 2900 | 1.63 | 3990.83 | G300E | 90416200 | 709.44 | G300E | 0 | 0
1291 | Story28 | C38 | 40 MPa RC Column (75 cm x 75 cm) | Column | 40MPa | Concrete Rectangular | 750 | 750 | 5625 | 2900 | 1.63 | 3990.83 | G300E | 90423933.33 | 709.5 | G300E | 0 | 0
1292 | Story28 | C39 | 40 MPa RC Column (75 cm x 75 cm) | Column | 40MPa | Concrete Rectangular | 750 | 750 | 5625 | 2900 | 1.63 | 3990.83 | G300E | 113938100 | 894 | G300E | 0 | 0
1293 | Story28 | C4 | 40 MPa RC Column (75 cm x 75 cm) | Column | 40MPa | Concrete Rectangular | 750 | 750 | 5625 | 2900 | 1.63 | 3990.83 | G300E | 86246966.67 | 676.73 | G300E | 0 | 0
1294 | Story28 | C40 | 40 MPa RC Column (75 cm x 75 cm) | Column | 40MPa | Concrete Rectangular | 750 | 750 | 5625 | 2900 | 1.63 | 3990.83 | G300E | 86215066.67 | 676.48 | G300E | 0 | 0
1295 | Story28 | C41 | 40 MPa RC Column (75 cm x 75 cm) | Column | 40MPa | Concrete Rectangular | 750 | 750 | 5625 | 2900 | 1.63 | 3990.83 | G300E | 87258100 | 684.66 | G300E | 0 | 0
1296 | Story28 | C42 | 40 MPa RC Column (75 cm x 75 cm) | Column | 40MPa | Concrete Rectangular | 750 | 750 | 5625 | 2900 | 1.63 | 3990.83 | G300E | 110441666.67 | 866.57 | G300E | 0 | 0
1297 | Story28 | C43 | 40 MPa RC Column (75 cm x 75 cm) | Column | 40MPa | Concrete Rectangular | 750 | 750 | 5625 | 2900 | 1.63 | 3990.83 | G300E | 97616900 | 765.94 | G300E | 0 | 0
1298 | Story28 | C44 | 40 MPa RC Column (75 cm x 75 cm) | Column | 40MPa | Concrete Rectangular | 750 | 750 | 5625 | 2900 | 1.63 | 3990.83 | G300E | 47525200 | 372.9 | G300E | 0 | 0
1299 | Story28 | C45 | 40 MPa RC Column (75 cm x 75 cm) | Column | 40MPa | Concrete Rectangular | 750 | 750 | 5625 | 2900 | 1.63 | 3990.83 | G300E | 47518433.33 | 372.85 | G300E | 0 | 0
1300 | Story28 | C46 | 40 MPa RC Column (75 cm x 75 cm) | Column | 40MPa | Concrete Rectangular | 750 | 750 | 5625 | 2900 | 1.63 | 3990.83 | G300E | 97617866.67 | 765.95 | G300E | 0 | 0
1301 | Story28 | C47 | 40 MPa RC Column (75 cm x 75 cm) | Column | 40MPa | Concrete Rectangular | 750 | 750 | 5625 | 2900 | 1.63 | 3990.83 | G300E | 110444566.67 | 866.59 | G300E | 0 | 0
1302 | Story28 | C48 | 40 MPa RC Column (75 cm x 75 cm) | Column | 40MPa | Concrete Rectangular | 750 | 750 | 5625 | 2900 | 1.63 | 3990.83 | G300E | 87258100 | 684.66 | G300E | 0 | 0
1303 | Story28 | C49 | 40 MPa RC Column (75 cm x 75 cm) | Column | 40MPa | Concrete Rectangular | 750 | 750 | 5625 | 2900 | 1.63 | 3990.83 | G300E | 86600380 | 679.5 | G300E | 0 | 0
1304 | Story28 | C5 | 40 MPa RC Column (75 cm x 75 cm) | Column | 40MPa | Concrete Rectangular | 750 | 750 | 5625 | 2900 | 1.63 | 3990.83 | G300E | 86257600 | 676.81 | G300E | 0 | 0
1305 | Story28 | C50 | 40 MPa RC Column (75 cm x 75 cm) | Column | 40MPa | Concrete Rectangular | 750 | 750 | 5625 | 2900 | 1.63 | 3990.83 | G300E | 99392666.67 | 779.87 | G300E | 0 | 0
1306 | Story28 | C51 | 40 MPa RC Column (75 cm x 75 cm) | Column | 40MPa | Concrete Rectangular | 750 | 750 | 5625 | 2900 | 1.63 | 3990.83 | G300E | 96102133.33 | 754.05 | G300E | 0 | 0
1307 | Story28 | C52 | 40 MPa RC Column (75 cm x 75 cm) | Column | 40MPa | Concrete Rectangular | 750 | 750 | 5625 | 2900 | 1.63 | 3990.83 | G300E | 79097500 | 620.63 | G300E | 0 | 0
1308 | Story28 | C53 | 40 MPa RC Column (75 cm x 75 cm) | Column | 40MPa | Concrete Rectangular | 750 | 750 | 5625 | 2900 | 1.63 | 3990.83 | G300E | 79095566.67 | 620.61 | G300E | 0 | 0
1309 | Story28 | C54 | 40 MPa RC Column (75 cm x 75 cm) | Column | 40MPa | Concrete Rectangular | 750 | 750 | 5625 | 2900 | 1.63 | 3990.83 | G300E | 96102133.33 | 754.05 | G300E | 0 | 0
1310 | Story28 | C55 | 40 MPa RC Column (75 cm x 75 cm) | Column | 40MPa | Concrete Rectangular | 750 | 750 | 5625 | 2900 | 1.63 | 3990.83 | G300E | 99392666.67 | 779.87 | G300E | 0 | 0
1311 | Story28 | C56 | 40 MPa RC Column (75 cm x 75 cm) | Column | 40MPa | Concrete Rectangular | 750 | 750 | 5625 | 2900 | 1.63 | 3990.83 | G300E | 86600960 | 679.5 | G300E | 0 | 0
1312 | Story28 | C57 | 40 MPa RC Column (75 cm x 75 cm) | Column | 40MPa | Concrete Rectangular | 750 | 750 | 5625 | 2900 | 1.63 | 3990.83 | G300E | 80224633.33 | 629.47 | G300E | 0 | 0
1313 | Story28 | C58 | 40 MPa RC Column (75 cm x 75 cm) | Column | 40MPa | Concrete Rectangular | 750 | 750 | 5625 | 2900 | 1.63 | 3990.83 | G300E | 87899580 | 689.69 | G300E | 0 | 0
1314 | Story28 | C59 | 40 MPa RC Column (75 cm x 75 cm) | Column | 40MPa | Concrete Rectangular | 750 | 750 | 5625 | 2900 | 1.63 | 3990.83 | G300E | 86087466.67 | 675.47 | G300E | 0 | 0
1315 | Story28 | C6 | 40 MPa RC Column (75 cm x 75 cm) | Column | 40MPa | Concrete Rectangular | 750 | 750 | 5625 | 2900 | 1.63 | 3990.83 | G300E | 86085533.33 | 675.46 | G300E | 0 | 0
1316 | Story28 | C60 | 40 MPa RC Column (75 cm x 75 cm) | Column | 40MPa | Concrete Rectangular | 750 | 750 | 5625 | 2900 | 1.63 | 3990.83 | G300E | 86264366.67 | 676.86 | G300E | 0 | 0
1317 | Story28 | C61 | 40 MPa RC Column (75 cm x 75 cm) | Column | 40MPa | Concrete Rectangular | 750 | 750 | 5625 | 2900 | 1.63 | 3990.83 | G300E | 86263400 | 676.85 | G300E | 0 | 0
1318 | Story28 | C62 | 40 MPa RC Column (75 cm x 75 cm) | Column | 40MPa | Concrete Rectangular | 750 | 750 | 5625 | 2900 | 1.63 | 3990.83 | G300E | 86087466.67 | 675.47 | G300E | 0 | 0
1319 | Story28 | C63 | 40 MPa RC Column (75 cm x 75 cm) | Column | 40MPa | Concrete Rectangular | 750 | 750 | 5625 | 2900 | 1.63 | 3990.83 | G300E | 87901320 | 689.71 | G300E | 0 | 0
1320 | Story28 | C64 | 40 MPa RC Column (75 cm x 75 cm) | Column | 40MPa | Concrete Rectangular | 750 | 750 | 5625 | 2900 | 1.63 | 3990.83 | G300E | 80227533.33 | 629.49 | G300E | 0 | 0
1321 | Story28 | C7 | 40 MPa RC Column (75 cm x 75 cm) | Column | 40MPa | Concrete Rectangular | 750 | 750 | 5625 | 2900 | 1.63 | 3990.83 | G300E | 87899000 | 689.69 | G300E | 0 | 0
1322 | Story28 | C8 | 40 MPa RC Column (75 cm x 75 cm) | Column | 40MPa | Concrete Rectangular | 750 | 750 | 5625 | 2900 | 1.63 | 3990.83 | G300E | 80225600 | 629.48 | G300E | 0 | 0
1323 | Story28 | C9 | 40 MPa RC Column (75 cm x 75 cm) | Column | 40MPa | Concrete Rectangular | 750 | 750 | 5625 | 2900 | 1.63 | 3990.83 | G300E | 86600380 | 679.5 | G300E | 0 | 0
1324 | Story29 | C1 | 40 MPa RC Column (72.5 cm x 72.5 cm) | Column | 40MPa | Concrete Rectangular | 725 | 725 | 5256.3 | 2900 | 1.52 | 3729.2 | G300E | 89441800 | 701.79 | G300E | 0 | 0
1325 | Story29 | C10 | 40 MPa RC Column (72.5 cm x 72.5 cm) | Column | 40MPa | Concrete Rectangular | 725 | 725 | 5256.3 | 2900 | 1.52 | 3729.2 | G300E | 105910900 | 831.02 | G300E | 0 | 0
1326 | Story29 | C11 | 40 MPa RC Column (72.5 cm x 72.5 cm) | Column | 40MPa | Concrete Rectangular | 725 | 725 | 5256.3 | 2900 | 1.52 | 3729.2 | G300E | 102612633.33 | 805.14 | G300E | 0 | 0
1327 | Story29 | C12 | 40 MPa RC Column (72.5 cm x 72.5 cm) | Column | 40MPa | Concrete Rectangular | 725 | 725 | 5256.3 | 2900 | 1.52 | 3729.2 | G300E | 85038633.33 | 667.24 | G300E | 0 | 0
1328 | Story29 | C13 | 40 MPa RC Column (72.5 cm x 72.5 cm) | Column | 40MPa | Concrete Rectangular | 725 | 725 | 5256.3 | 2900 | 1.52 | 3729.2 | G300E | 85020266.67 | 667.1 | G300E | 0 | 0
1329 | Story29 | C14 | 40 MPa RC Column (72.5 cm x 72.5 cm) | Column | 40MPa | Concrete Rectangular | 725 | 725 | 5256.3 | 2900 | 1.52 | 3729.2 | G300E | 102560433.33 | 804.73 | G300E | 0 | 0
1330 | Story29 | C15 | 40 MPa RC Column (72.5 cm x 72.5 cm) | Column | 40MPa | Concrete Rectangular | 725 | 725 | 5256.3 | 2900 | 1.52 | 3729.2 | G300E | 105913800 | 831.04 | G300E | 0 | 0
1331 | Story29 | C16 | 40 MPa RC Column (72.5 cm x 72.5 cm) | Column | 40MPa | Concrete Rectangular | 725 | 725 | 5256.3 | 2900 | 1.52 | 3729.2 | G300E | 88815400 | 696.88 | G300E | 0 | 0
1332 | Story29 | C17 | 40 MPa RC Column (72.5 cm x 72.5 cm) | Column | 40MPa | Concrete Rectangular | 725 | 725 | 5256.3 | 2900 | 1.52 | 3729.2 | G300E | 83217240 | 652.95 | G300E | 0 | 0
1333 | Story29 | C18 | 40 MPa RC Column (72.5 cm x 72.5 cm) | Column | 40MPa | Concrete Rectangular | 725 | 725 | 5256.3 | 2900 | 1.52 | 3729.2 | G300E | 115749633.33 | 908.21 | G300E | 0 | 0
1334 | Story29 | C19 | 40 MPa RC Column (72.5 cm x 72.5 cm) | Column | 40MPa | Concrete Rectangular | 725 | 725 | 5256.3 | 2900 | 1.52 | 3729.2 | G300E | 103606366.67 | 812.93 | G300E | 0 | 0
1335 | Story29 | C2 | 40 MPa RC Column (72.5 cm x 72.5 cm) | Column | 40MPa | Concrete Rectangular | 725 | 725 | 5256.3 | 2900 | 1.52 | 3729.2 | G300E | 89964766.67 | 705.9 | G300E | 0 | 0
1336 | Story29 | C20 | 40 MPa RC Column (72.5 cm x 72.5 cm) | Column | 40MPa | Concrete Rectangular | 725 | 725 | 5256.3 | 2900 | 1.52 | 3729.2 | G300E | 53699300 | 421.34 | G300E | 0 | 0
1337 | Story29 | C21 | 40 MPa RC Column (72.5 cm x 72.5 cm) | Column | 40MPa | Concrete Rectangular | 725 | 725 | 5256.3 | 2900 | 1.52 | 3729.2 | G300E | 53669333.33 | 421.11 | G300E | 0 | 0
1338 | Story29 | C22 | 40 MPa RC Column (72.5 cm x 72.5 cm) | Column | 40MPa | Concrete Rectangular | 725 | 725 | 5256.3 | 2900 | 1.52 | 3729.2 | G300E | 103599600 | 812.88 | G300E | 0 | 0
1339 | Story29 | C23 | 40 MPa RC Column (72.5 cm x 72.5 cm) | Column | 40MPa | Concrete Rectangular | 725 | 725 | 5256.3 | 2900 | 1.52 | 3729.2 | G300E | 115754466.67 | 908.25 | G300E | 0 | 0
1340 | Story29 | C24 | 40 MPa RC Column (72.5 cm x 72.5 cm) | Column | 40MPa | Concrete Rectangular | 725 | 725 | 5256.3 | 2900 | 1.52 | 3729.2 | G300E | 83220720 | 652.98 | G300E | 0 | 0
1341 | Story29 | C25 | 40 MPa RC Column (72.5 cm x 72.5 cm) | Column | 40MPa | Concrete Rectangular | 725 | 725 | 5256.3 | 2900 | 1.52 | 3729.2 | G300E | 92786466.67 | 728.04 | G300E | 0 | 0
1342 | Story29 | C26 | 40 MPa RC Column (72.5 cm x 72.5 cm) | Column | 40MPa | Concrete Rectangular | 725 | 725 | 5256.3 | 2900 | 1.52 | 3729.2 | G300E | 118759833.33 | 931.83 | G300E | 0 | 0
1343 | Story29 | C27 | 40 MPa RC Column (72.5 cm x 72.5 cm) | Column | 40MPa | Concrete Rectangular | 725 | 725 | 5256.3 | 2900 | 1.52 | 3729.2 | G300E | 95494100 | 749.28 | G300E | 0 | 0
1344 | Story29 | C3 | 40 MPa RC Column (72.5 cm x 72.5 cm) | Column | 40MPa | Concrete Rectangular | 725 | 725 | 5256.3 | 2900 | 1.52 | 3729.2 | G300E | 86667660 | 680.03 | G300E | 0 | 0
1345 | Story29 | C30 | 40 MPa RC Column (72.5 cm x 72.5 cm) | Column | 40MPa | Concrete Rectangular | 725 | 725 | 5256.3 | 2900 | 1.52 | 3729.2 | G300E | 95509566.67 | 749.4 | G300E | 0 | 0
1346 | Story29 | C31 | 40 MPa RC Column (72.5 cm x 72.5 cm) | Column | 40MPa | Concrete Rectangular | 725 | 725 | 5256.3 | 2900 | 1.52 | 3729.2 | G300E | 118765633.33 | 931.88 | G300E | 0 | 0
1347 | Story29 | C32 | 40 MPa RC Column (72.5 cm x 72.5 cm) | Column | 40MPa | Concrete Rectangular | 725 | 725 | 5256.3 | 2900 | 1.52 | 3729.2 | G300E | 92785500 | 728.03 | G300E | 0 | 0
1348 | Story29 | C33 | 40 MPa RC Column (72.5 cm x 72.5 cm) | Column | 40MPa | Concrete Rectangular | 725 | 725 | 5256.3 | 2900 | 1.52 | 3729.2 | G300E | 92784533.33 | 728.02 | G300E | 0 | 0
1349 | Story29 | C34 | 40 MPa RC Column (72.5 cm x 72.5 cm) | Column | 40MPa | Concrete Rectangular | 725 | 725 | 5256.3 | 2900 | 1.52 | 3729.2 | G300E | 118762733.33 | 931.86 | G300E | 0 | 0
1350 | Story29 | C35 | 40 MPa RC Column (72.5 cm x 72.5 cm) | Column | 40MPa | Concrete Rectangular | 725 | 725 | 5256.3 | 2900 | 1.52 | 3729.2 | G300E | 95503766.67 | 749.36 | G300E | 0 | 0
1351 | Story29 | C38 | 40 MPa RC Column (72.5 cm x 72.5 cm) | Column | 40MPa | Concrete Rectangular | 725 | 725 | 5256.3 | 2900 | 1.52 | 3729.2 | G300E | 95511500 | 749.42 | G300E | 0 | 0
1352 | Story29 | C39 | 40 MPa RC Column (72.5 cm x 72.5 cm) | Column | 40MPa | Concrete Rectangular | 725 | 725 | 5256.3 | 2900 | 1.52 | 3729.2 | G300E | 118765633.33 | 931.88 | G300E | 0 | 0
1353 | Story29 | C4 | 40 MPa RC Column (72.5 cm x 72.5 cm) | Column | 40MPa | Concrete Rectangular | 725 | 725 | 5256.3 | 2900 | 1.52 | 3729.2 | G300E | 92319566.67 | 724.37 | G300E | 0 | 0
1354 | Story29 | C40 | 40 MPa RC Column (72.5 cm x 72.5 cm) | Column | 40MPa | Concrete Rectangular | 725 | 725 | 5256.3 | 2900 | 1.52 | 3729.2 | G300E | 92787433.33 | 728.04 | G300E | 0 | 0
1355 | Story29 | C41 | 40 MPa RC Column (72.5 cm x 72.5 cm) | Column | 40MPa | Concrete Rectangular | 725 | 725 | 5256.3 | 2900 | 1.52 | 3729.2 | G300E | 83219560 | 652.97 | G300E | 0 | 0
1356 | Story29 | C42 | 40 MPa RC Column (72.5 cm x 72.5 cm) | Column | 40MPa | Concrete Rectangular | 725 | 725 | 5256.3 | 2900 | 1.52 | 3729.2 | G300E | 115753500 | 908.24 | G300E | 0 | 0
1357 | Story29 | C43 | 40 MPa RC Column (72.5 cm x 72.5 cm) | Column | 40MPa | Concrete Rectangular | 725 | 725 | 5256.3 | 2900 | 1.52 | 3729.2 | G300E | 103603466.67 | 812.91 | G300E | 0 | 0
1358 | Story29 | C44 | 40 MPa RC Column (72.5 cm x 72.5 cm) | Column | 40MPa | Concrete Rectangular | 725 | 725 | 5256.3 | 2900 | 1.52 | 3729.2 | G300E | 53673200 | 421.14 | G300E | 0 | 0
1359 | Story29 | C45 | 40 MPa RC Column (72.5 cm x 72.5 cm) | Column | 40MPa | Concrete Rectangular | 725 | 725 | 5256.3 | 2900 | 1.52 | 3729.2 | G300E | 53666433.33 | 421.09 | G300E | 0 | 0
1360 | Story29 | C46 | 40 MPa RC Column (72.5 cm x 72.5 cm) | Column | 40MPa | Concrete Rectangular | 725 | 725 | 5256.3 | 2900 | 1.52 | 3729.2 | G300E | 103606366.67 | 812.93 | G300E | 0 | 0
1361 | Story29 | C47 | 40 MPa RC Column (72.5 cm x 72.5 cm) | Column | 40MPa | Concrete Rectangular | 725 | 725 | 5256.3 | 2900 | 1.52 | 3729.2 | G300E | 115755433.33 | 908.26 | G300E | 0 | 0
1362 | Story29 | C48 | 40 MPa RC Column (72.5 cm x 72.5 cm) | Column | 40MPa | Concrete Rectangular | 725 | 725 | 5256.3 | 2900 | 1.52 | 3729.2 | G300E | 83217240 | 652.95 | G300E | 0 | 0
1363 | Story29 | C49 | 40 MPa RC Column (72.5 cm x 72.5 cm) | Column | 40MPa | Concrete Rectangular | 725 | 725 | 5256.3 | 2900 | 1.52 | 3729.2 | G300E | 88814433.33 | 696.87 | G300E | 0 | 0
1364 | Story29 | C5 | 40 MPa RC Column (72.5 cm x 72.5 cm) | Column | 40MPa | Concrete Rectangular | 725 | 725 | 5256.3 | 2900 | 1.52 | 3729.2 | G300E | 92322466.67 | 724.4 | G300E | 0 | 0
1365 | Story29 | C50 | 40 MPa RC Column (72.5 cm x 72.5 cm) | Column | 40MPa | Concrete Rectangular | 725 | 725 | 5256.3 | 2900 | 1.52 | 3729.2 | G300E | 105913800 | 831.04 | G300E | 0 | 0
1366 | Story29 | C51 | 40 MPa RC Column (72.5 cm x 72.5 cm) | Column | 40MPa | Concrete Rectangular | 725 | 725 | 5256.3 | 2900 | 1.52 | 3729.2 | G300E | 102565266.67 | 804.77 | G300E | 0 | 0
1367 | Story29 | C52 | 40 MPa RC Column (72.5 cm x 72.5 cm) | Column | 40MPa | Concrete Rectangular | 725 | 725 | 5256.3 | 2900 | 1.52 | 3729.2 | G300E | 85031866.67 | 667.19 | G300E | 0 | 0
1368 | Story29 | C53 | 40 MPa RC Column (72.5 cm x 72.5 cm) | Column | 40MPa | Concrete Rectangular | 725 | 725 | 5256.3 | 2900 | 1.52 | 3729.2 | G300E | 85028966.67 | 667.17 | G300E | 0 | 0
1369 | Story29 | C54 | 40 MPa RC Column (72.5 cm x 72.5 cm) | Column | 40MPa | Concrete Rectangular | 725 | 725 | 5256.3 | 2900 | 1.52 | 3729.2 | G300E | 102565266.67 | 804.77 | G300E | 0 | 0
1370 | Story29 | C55 | 40 MPa RC Column (72.5 cm x 72.5 cm) | Column | 40MPa | Concrete Rectangular | 725 | 725 | 5256.3 | 2900 | 1.52 | 3729.2 | G300E | 105915733.33 | 831.05 | G300E | 0 | 0
1371 | Story29 | C56 | 40 MPa RC Column (72.5 cm x 72.5 cm) | Column | 40MPa | Concrete Rectangular | 725 | 725 | 5256.3 | 2900 | 1.52 | 3729.2 | G300E | 88816366.67 | 696.89 | G300E | 0 | 0
1372 | Story29 | C57 | 40 MPa RC Column (72.5 cm x 72.5 cm) | Column | 40MPa | Concrete Rectangular | 725 | 725 | 5256.3 | 2900 | 1.52 | 3729.2 | G300E | 89441800 | 701.79 | G300E | 0 | 0
1373 | Story29 | C58 | 40 MPa RC Column (72.5 cm x 72.5 cm) | Column | 40MPa | Concrete Rectangular | 725 | 725 | 5256.3 | 2900 | 1.52 | 3729.2 | G300E | 89972500 | 705.96 | G300E | 0 | 0
1374 | Story29 | C59 | 40 MPa RC Column (72.5 cm x 72.5 cm) | Column | 40MPa | Concrete Rectangular | 725 | 725 | 5256.3 | 2900 | 1.52 | 3729.2 | G300E | 86585880 | 679.38 | G300E | 0 | 0
1375 | Story29 | C6 | 40 MPa RC Column (72.5 cm x 72.5 cm) | Column | 40MPa | Concrete Rectangular | 725 | 725 | 5256.3 | 2900 | 1.52 | 3729.2 | G300E | 86582400 | 679.36 | G300E | 0 | 0
1376 | Story29 | C60 | 40 MPa RC Column (72.5 cm x 72.5 cm) | Column | 40MPa | Concrete Rectangular | 725 | 725 | 5256.3 | 2900 | 1.52 | 3729.2 | G300E | 92327300 | 724.43 | G300E | 0 | 0
1377 | Story29 | C61 | 40 MPa RC Column (72.5 cm x 72.5 cm) | Column | 40MPa | Concrete Rectangular | 725 | 725 | 5256.3 | 2900 | 1.52 | 3729.2 | G300E | 92326333.33 | 724.43 | G300E | 0 | 0
1378 | Story29 | C62 | 40 MPa RC Column (72.5 cm x 72.5 cm) | Column | 40MPa | Concrete Rectangular | 725 | 725 | 5256.3 | 2900 | 1.52 | 3729.2 | G300E | 86585880 | 679.38 | G300E | 0 | 0
1379 | Story29 | C63 | 40 MPa RC Column (72.5 cm x 72.5 cm) | Column | 40MPa | Concrete Rectangular | 725 | 725 | 5256.3 | 2900 | 1.52 | 3729.2 | G300E | 89973466.67 | 705.97 | G300E | 0 | 0
1380 | Story29 | C64 | 40 MPa RC Column (72.5 cm x 72.5 cm) | Column | 40MPa | Concrete Rectangular | 725 | 725 | 5256.3 | 2900 | 1.52 | 3729.2 | G300E | 89442766.67 | 701.8 | G300E | 0 | 0
1381 | Story29 | C7 | 40 MPa RC Column (72.5 cm x 72.5 cm) | Column | 40MPa | Concrete Rectangular | 725 | 725 | 5256.3 | 2900 | 1.52 | 3729.2 | G300E | 89972500 | 705.96 | G300E | 0 | 0
1382 | Story29 | C8 | 40 MPa RC Column (72.5 cm x 72.5 cm) | Column | 40MPa | Concrete Rectangular | 725 | 725 | 5256.3 | 2900 | 1.52 | 3729.2 | G300E | 89441800 | 701.79 | G300E | 0 | 0
1383 | Story29 | C9 | 40 MPa RC Column (72.5 cm x 72.5 cm) | Column | 40MPa | Concrete Rectangular | 725 | 725 | 5256.3 | 2900 | 1.52 | 3729.2 | G300E | 88814433.33 | 696.87 | G300E | 0 | 0
1384 | Story3 | C1 | 40 MPa RC Column (97.5 cm x 97.5 cm) | Column | 40MPa | Concrete Rectangular | 975 | 975 | 9506.3 | 3175 | 3.02 | 7384.06 | G300E | 86487000 | 678.61 | G300E | 0 | 0
1385 | Story3 | C10 | 40 MPa RC Column (97.5 cm x 97.5 cm) | Column | 40MPa | Concrete Rectangular | 975 | 975 | 9506.3 | 3175 | 3.02 | 7384.06 | G300E | 194498383.33 | 1526.11 | G300E | 0 | 0
1386 | Story3 | C11 | 40 MPa RC Column (97.5 cm x 97.5 cm) | Column | 40MPa | Concrete Rectangular | 975 | 975 | 9506.3 | 3175 | 3.02 | 7384.06 | G300E | 192786000 | 1512.67 | G300E | 0 | 0
1387 | Story3 | C12 | 40 MPa RC Column (97.5 cm x 97.5 cm) | Column | 40MPa | Concrete Rectangular | 975 | 975 | 9506.3 | 3175 | 3.02 | 7384.06 | G300E | 171748450 | 1347.6 | G300E | 0 | 0
1388 | Story3 | C13 | 40 MPa RC Column (97.5 cm x 97.5 cm) | Column | 40MPa | Concrete Rectangular | 975 | 975 | 9506.3 | 3175 | 3.02 | 7384.06 | G300E | 171790783.33 | 1347.93 | G300E | 0 | 0
1389 | Story3 | C14 | 40 MPa RC Column (97.5 cm x 97.5 cm) | Column | 40MPa | Concrete Rectangular | 975 | 975 | 9506.3 | 3175 | 3.02 | 7384.06 | G300E | 192704508.33 | 1512.03 | G300E | 0 | 0
1390 | Story3 | C15 | 40 MPa RC Column (97.5 cm x 97.5 cm) | Column | 40MPa | Concrete Rectangular | 975 | 975 | 9506.3 | 3175 | 3.02 | 7384.06 | G300E | 194511083.33 | 1526.21 | G300E | 0 | 0
1391 | Story3 | C16 | 40 MPa RC Column (97.5 cm x 97.5 cm) | Column | 40MPa | Concrete Rectangular | 975 | 975 | 9506.3 | 3175 | 3.02 | 7384.06 | G300E | 102425500 | 803.67 | G300E | 0 | 0
1392 | Story3 | C17 | 40 MPa RC Column (97.5 cm x 97.5 cm) | Column | 40MPa | Concrete Rectangular | 975 | 975 | 9506.3 | 3175 | 3.02 | 7384.06 | G300E | 103689785 | 813.59 | G300E | 0 | 0
1393 | Story3 | C18 | 40 MPa RC Column (97.5 cm x 97.5 cm) | Column | 40MPa | Concrete Rectangular | 975 | 975 | 9506.3 | 3175 | 3.02 | 7384.06 | G300E | 215463966.67 | 1690.61 | G300E | 0 | 0
1394 | Story3 | C19 | 40 MPa RC Column (97.5 cm x 97.5 cm) | Column | 40MPa | Concrete Rectangular | 975 | 975 | 9506.3 | 3175 | 3.02 | 7384.06 | G300E | 203895325 | 1599.84 | G300E | 0 | 0
1395 | Story3 | C2 | 40 MPa RC Column (97.5 cm x 97.5 cm) | Column | 40MPa | Concrete Rectangular | 975 | 975 | 9506.3 | 3175 | 3.02 | 7384.06 | G300E | 111917691.67 | 878.15 | G300E | 0 | 0
1396 | Story3 | C20 | 40 MPa RC Column (97.5 cm x 97.5 cm) | Column | 40MPa | Concrete Rectangular | 975 | 975 | 9506.3 | 3175 | 3.02 | 7384.06 | G300E | 138382375 | 1085.8 | G300E | 0 | 0
1397 | Story3 | C21 | 40 MPa RC Column (97.5 cm x 97.5 cm) | Column | 40MPa | Concrete Rectangular | 975 | 975 | 9506.3 | 3175 | 3.02 | 7384.06 | G300E | 137960100 | 1082.49 | G300E | 0 | 0
1398 | Story3 | C22 | 40 MPa RC Column (97.5 cm x 97.5 cm) | Column | 40MPa | Concrete Rectangular | 975 | 975 | 9506.3 | 3175 | 3.02 | 7384.06 | G300E | 203970466.67 | 1600.43 | G300E | 0 | 0
1399 | Story3 | C23 | 40 MPa RC Column (97.5 cm x 97.5 cm) | Column | 40MPa | Concrete Rectangular | 975 | 975 | 9506.3 | 3175 | 3.02 | 7384.06 | G300E | 215476666.67 | 1690.71 | G300E | 0 | 0
1400 | Story3 | C24 | 40 MPa RC Column (97.5 cm x 97.5 cm) | Column | 40MPa | Concrete Rectangular | 975 | 975 | 9506.3 | 3175 | 3.02 | 7384.06 | G300E | 103702485 | 813.69 | G300E | 0 | 0
1401 | Story3 | C25 | 40 MPa RC Column (97.5 cm x 97.5 cm) | Column | 40MPa | Concrete Rectangular | 975 | 975 | 9506.3 | 3175 | 3.02 | 7384.06 | G300E | 100244275 | 786.55 | G300E | 0 | 0
1402 | Story3 | C26 | 40 MPa RC Column (97.5 cm x 97.5 cm) | Column | 40MPa | Concrete Rectangular | 975 | 975 | 9506.3 | 3175 | 3.02 | 7384.06 | G300E | 220297375 | 1728.53 | G300E | 0 | 0
1403 | Story3 | C27 | 40 MPa RC Column (97.5 cm x 97.5 cm) | Column | 40MPa | Concrete Rectangular | 975 | 975 | 9506.3 | 3175 | 3.02 | 7384.06 | G300E | 194834933.33 | 1528.75 | G300E | 0 | 0
1404 | Story3 | C3 | 40 MPa RC Column (97.5 cm x 97.5 cm) | Column | 40MPa | Concrete Rectangular | 975 | 975 | 9506.3 | 3175 | 3.02 | 7384.06 | G300E | 116764435 | 916.18 | G300E | 0 | 0
1405 | Story3 | C30 | 40 MPa RC Column (97.5 cm x 97.5 cm) | Column | 40MPa | Concrete Rectangular | 975 | 975 | 9506.3 | 3175 | 3.02 | 7384.06 | G300E | 194877266.67 | 1529.08 | G300E | 0 | 0
1406 | Story3 | C31 | 40 MPa RC Column (97.5 cm x 97.5 cm) | Column | 40MPa | Concrete Rectangular | 975 | 975 | 9506.3 | 3175 | 3.02 | 7384.06 | G300E | 220309016.67 | 1728.63 | G300E | 0 | 0
1407 | Story3 | C32 | 40 MPa RC Column (97.5 cm x 97.5 cm) | Column | 40MPa | Concrete Rectangular | 975 | 975 | 9506.3 | 3175 | 3.02 | 7384.06 | G300E | 100252741.67 | 786.62 | G300E | 0 | 0
1408 | Story3 | C33 | 40 MPa RC Column (97.5 cm x 97.5 cm) | Column | 40MPa | Concrete Rectangular | 975 | 975 | 9506.3 | 3175 | 3.02 | 7384.06 | G300E | 100252741.67 | 786.62 | G300E | 0 | 0
1409 | Story3 | C34 | 40 MPa RC Column (97.5 cm x 97.5 cm) | Column | 40MPa | Concrete Rectangular | 975 | 975 | 9506.3 | 3175 | 3.02 | 7384.06 | G300E | 220302666.67 | 1728.58 | G300E | 0 | 0
1410 | Story3 | C35 | 40 MPa RC Column (97.5 cm x 97.5 cm) | Column | 40MPa | Concrete Rectangular | 975 | 975 | 9506.3 | 3175 | 3.02 | 7384.06 | G300E | 194869858.33 | 1529.02 | G300E | 0 | 0
1411 | Story3 | C38 | 40 MPa RC Column (97.5 cm x 97.5 cm) | Column | 40MPa | Concrete Rectangular | 975 | 975 | 9506.3 | 3175 | 3.02 | 7384.06 | G300E | 194886791.67 | 1529.15 | G300E | 0 | 0
1412 | Story3 | C39 | 40 MPa RC Column (97.5 cm x 97.5 cm) | Column | 40MPa | Concrete Rectangular | 975 | 975 | 9506.3 | 3175 | 3.02 | 7384.06 | G300E | 220309016.67 | 1728.63 | G300E | 0 | 0
1413 | Story3 | C4 | 40 MPa RC Column (97.5 cm x 97.5 cm) | Column | 40MPa | Concrete Rectangular | 975 | 975 | 9506.3 | 3175 | 3.02 | 7384.06 | G300E | 111278458.33 | 873.13 | G300E | 0 | 0
1414 | Story3 | C40 | 40 MPa RC Column (97.5 cm x 97.5 cm) | Column | 40MPa | Concrete Rectangular | 975 | 975 | 9506.3 | 3175 | 3.02 | 7384.06 | G300E | 100246391.67 | 786.57 | G300E | 0 | 0
1415 | Story3 | C41 | 40 MPa RC Column (97.5 cm x 97.5 cm) | Column | 40MPa | Concrete Rectangular | 975 | 975 | 9506.3 | 3175 | 3.02 | 7384.06 | G300E | 103700580 | 813.67 | G300E | 0 | 0
1416 | Story3 | C42 | 40 MPa RC Column (97.5 cm x 97.5 cm) | Column | 40MPa | Concrete Rectangular | 975 | 975 | 9506.3 | 3175 | 3.02 | 7384.06 | G300E | 215475608.33 | 1690.7 | G300E | 0 | 0
1417 | Story3 | C43 | 40 MPa RC Column (97.5 cm x 97.5 cm) | Column | 40MPa | Concrete Rectangular | 975 | 975 | 9506.3 | 3175 | 3.02 | 7384.06 | G300E | 203979991.67 | 1600.5 | G300E | 0 | 0
1418 | Story3 | C44 | 40 MPa RC Column (97.5 cm x 97.5 cm) | Column | 40MPa | Concrete Rectangular | 975 | 975 | 9506.3 | 3175 | 3.02 | 7384.06 | G300E | 138097683.33 | 1083.57 | G300E | 0 | 0
1419 | Story3 | C45 | 40 MPa RC Column (97.5 cm x 97.5 cm) | Column | 40MPa | Concrete Rectangular | 975 | 975 | 9506.3 | 3175 | 3.02 | 7384.06 | G300E | 138090275 | 1083.51 | G300E | 0 | 0
1420 | Story3 | C46 | 40 MPa RC Column (97.5 cm x 97.5 cm) | Column | 40MPa | Concrete Rectangular | 975 | 975 | 9506.3 | 3175 | 3.02 | 7384.06 | G300E | 203983166.67 | 1600.53 | G300E | 0 | 0
1421 | Story3 | C47 | 40 MPa RC Column (97.5 cm x 97.5 cm) | Column | 40MPa | Concrete Rectangular | 975 | 975 | 9506.3 | 3175 | 3.02 | 7384.06 | G300E | 215476666.67 | 1690.71 | G300E | 0 | 0
1422 | Story3 | C48 | 40 MPa RC Column (97.5 cm x 97.5 cm) | Column | 40MPa | Concrete Rectangular | 975 | 975 | 9506.3 | 3175 | 3.02 | 7384.06 | G300E | 103691690 | 813.6 | G300E | 0 | 0
1423 | Story3 | C49 | 40 MPa RC Column (97.5 cm x 97.5 cm) | Column | 40MPa | Concrete Rectangular | 975 | 975 | 9506.3 | 3175 | 3.02 | 7384.06 | G300E | 102417033.33 | 803.6 | G300E | 0 | 0
1424 | Story3 | C5 | 40 MPa RC Column (97.5 cm x 97.5 cm) | Column | 40MPa | Concrete Rectangular | 975 | 975 | 9506.3 | 3175 | 3.02 | 7384.06 | G300E | 111299625 | 873.3 | G300E | 0 | 0
1425 | Story3 | C50 | 40 MPa RC Column (97.5 cm x 97.5 cm) | Column | 40MPa | Concrete Rectangular | 975 | 975 | 9506.3 | 3175 | 3.02 | 7384.06 | G300E | 194508966.67 | 1526.19 | G300E | 0 | 0
1426 | Story3 | C51 | 40 MPa RC Column (97.5 cm x 97.5 cm) | Column | 40MPa | Concrete Rectangular | 975 | 975 | 9506.3 | 3175 | 3.02 | 7384.06 | G300E | 192710858.33 | 1512.08 | G300E | 0 | 0
1427 | Story3 | C52 | 40 MPa RC Column (97.5 cm x 97.5 cm) | Column | 40MPa | Concrete Rectangular | 975 | 975 | 9506.3 | 3175 | 3.02 | 7384.06 | G300E | 171840525 | 1348.32 | G300E | 0 | 0
1428 | Story3 | C53 | 40 MPa RC Column (97.5 cm x 97.5 cm) | Column | 40MPa | Concrete Rectangular | 975 | 975 | 9506.3 | 3175 | 3.02 | 7384.06 | G300E | 171838408.33 | 1348.31 | G300E | 0 | 0
1429 | Story3 | C54 | 40 MPa RC Column (97.5 cm x 97.5 cm) | Column | 40MPa | Concrete Rectangular | 975 | 975 | 9506.3 | 3175 | 3.02 | 7384.06 | G300E | 192711916.67 | 1512.09 | G300E | 0 | 0
1430 | Story3 | C55 | 40 MPa RC Column (97.5 cm x 97.5 cm) | Column | 40MPa | Concrete Rectangular | 975 | 975 | 9506.3 | 3175 | 3.02 | 7384.06 | G300E | 194511083.33 | 1526.21 | G300E | 0 | 0
1431 | Story3 | C56 | 40 MPa RC Column (97.5 cm x 97.5 cm) | Column | 40MPa | Concrete Rectangular | 975 | 975 | 9506.3 | 3175 | 3.02 | 7384.06 | G300E | 102439258.33 | 803.78 | G300E | 0 | 0
1432 | Story3 | C57 | 40 MPa RC Column (97.5 cm x 97.5 cm) | Column | 40MPa | Concrete Rectangular | 975 | 975 | 9506.3 | 3175 | 3.02 | 7384.06 | G300E | 86480650 | 678.56 | G300E | 0 | 0
1433 | Story3 | C58 | 40 MPa RC Column (97.5 cm x 97.5 cm) | Column | 40MPa | Concrete Rectangular | 975 | 975 | 9506.3 | 3175 | 3.02 | 7384.06 | G300E | 111842550 | 877.56 | G300E | 0 | 0
1434 | Story3 | C59 | 40 MPa RC Column (97.5 cm x 97.5 cm) | Column | 40MPa | Concrete Rectangular | 975 | 975 | 9506.3 | 3175 | 3.02 | 7384.06 | G300E | 116738400 | 915.97 | G300E | 0 | 0
1435 | Story3 | C6 | 40 MPa RC Column (97.5 cm x 97.5 cm) | Column | 40MPa | Concrete Rectangular | 975 | 975 | 9506.3 | 3175 | 3.02 | 7384.06 | G300E | 116733320 | 915.93 | G300E | 0 | 0
1436 | Story3 | C60 | 40 MPa RC Column (97.5 cm x 97.5 cm) | Column | 40MPa | Concrete Rectangular | 975 | 975 | 9506.3 | 3175 | 3.02 | 7384.06 | G300E | 111310208.33 | 873.38 | G300E | 0 | 0
1437 | Story3 | C61 | 40 MPa RC Column (97.5 cm x 97.5 cm) | Column | 40MPa | Concrete Rectangular | 975 | 975 | 9506.3 | 3175 | 3.02 | 7384.06 | G300E | 111316558.33 | 873.43 | G300E | 0 | 0
1438 | Story3 | C62 | 40 MPa RC Column (97.5 cm x 97.5 cm) | Column | 40MPa | Concrete Rectangular | 975 | 975 | 9506.3 | 3175 | 3.02 | 7384.06 | G300E | 116745385 | 916.03 | G300E | 0 | 0
1439 | Story3 | C63 | 40 MPa RC Column (97.5 cm x 97.5 cm) | Column | 40MPa | Concrete Rectangular | 975 | 975 | 9506.3 | 3175 | 3.02 | 7384.06 | G300E | 111839375 | 877.53 | G300E | 0 | 0
1440 | Story3 | C64 | 40 MPa RC Column (97.5 cm x 97.5 cm) | Column | 40MPa | Concrete Rectangular | 975 | 975 | 9506.3 | 3175 | 3.02 | 7384.06 | G300E | 86490175 | 678.63 | G300E | 0 | 0
1441 | Story3 | C7 | 40 MPa RC Column (97.5 cm x 97.5 cm) | Column | 40MPa | Concrete Rectangular | 975 | 975 | 9506.3 | 3175 | 3.02 | 7384.06 | G300E | 111851016.67 | 877.62 | G300E | 0 | 0
1442 | Story3 | C8 | 40 MPa RC Column (97.5 cm x 97.5 cm) | Column | 40MPa | Concrete Rectangular | 975 | 975 | 9506.3 | 3175 | 3.02 | 7384.06 | G300E | 86490175 | 678.63 | G300E | 0 | 0
1443 | Story3 | C9 | 40 MPa RC Column (97.5 cm x 97.5 cm) | Column | 40MPa | Concrete Rectangular | 975 | 975 | 9506.3 | 3175 | 3.02 | 7384.06 | G300E | 102439258.33 | 803.78 | G300E | 0 | 0
1444 | Story30 | C1 | 40 MPa RC Column (72.5 cm x 72.5 cm) | Column | 40MPa | Concrete Rectangular | 725 | 725 | 5256.3 | 2900 | 1.52 | 3729.2 | G300E | 85518100 | 671.01 | G300E | 0 | 0
1445 | Story30 | C10 | 40 MPa RC Column (72.5 cm x 72.5 cm) | Column | 40MPa | Concrete Rectangular | 725 | 725 | 5256.3 | 2900 | 1.52 | 3729.2 | G300E | 97905933.33 | 768.21 | G300E | 0 | 0
1446 | Story30 | C11 | 40 MPa RC Column (72.5 cm x 72.5 cm) | Column | 40MPa | Concrete Rectangular | 725 | 725 | 5256.3 | 2900 | 1.52 | 3729.2 | G300E | 94525500 | 741.68 | G300E | 0 | 0
1447 | Story30 | C12 | 40 MPa RC Column (72.5 cm x 72.5 cm) | Column | 40MPa | Concrete Rectangular | 725 | 725 | 5256.3 | 2900 | 1.52 | 3729.2 | G300E | 77349766.67 | 606.91 | G300E | 0 | 0
1448 | Story30 | C13 | 40 MPa RC Column (72.5 cm x 72.5 cm) | Column | 40MPa | Concrete Rectangular | 725 | 725 | 5256.3 | 2900 | 1.52 | 3729.2 | G300E | 77331400 | 606.77 | G300E | 0 | 0
1449 | Story30 | C14 | 40 MPa RC Column (72.5 cm x 72.5 cm) | Column | 40MPa | Concrete Rectangular | 725 | 725 | 5256.3 | 2900 | 1.52 | 3729.2 | G300E | 94476200 | 741.3 | G300E | 0 | 0
1450 | Story30 | C15 | 40 MPa RC Column (72.5 cm x 72.5 cm) | Column | 40MPa | Concrete Rectangular | 725 | 725 | 5256.3 | 2900 | 1.52 | 3729.2 | G300E | 97908833.33 | 768.23 | G300E | 0 | 0
1451 | Story30 | C16 | 40 MPa RC Column (72.5 cm x 72.5 cm) | Column | 40MPa | Concrete Rectangular | 725 | 725 | 5256.3 | 2900 | 1.52 | 3729.2 | G300E | 83205060 | 652.86 | G300E | 0 | 0
1452 | Story30 | C17 | 40 MPa RC Column (72.5 cm x 72.5 cm) | Column | 40MPa | Concrete Rectangular | 725 | 725 | 5256.3 | 2900 | 1.52 | 3729.2 | G300E | 82102866.67 | 644.21 | G300E | 0 | 0
1453 | Story30 | C18 | 40 MPa RC Column (72.5 cm x 72.5 cm) | Column | 40MPa | Concrete Rectangular | 725 | 725 | 5256.3 | 2900 | 1.52 | 3729.2 | G300E | 107935100 | 846.9 | G300E | 0 | 0
1454 | Story30 | C19 | 40 MPa RC Column (72.5 cm x 72.5 cm) | Column | 40MPa | Concrete Rectangular | 725 | 725 | 5256.3 | 2900 | 1.52 | 3729.2 | G300E | 94920866.67 | 744.78 | G300E | 0 | 0
1455 | Story30 | C2 | 40 MPa RC Column (72.5 cm x 72.5 cm) | Column | 40MPa | Concrete Rectangular | 725 | 725 | 5256.3 | 2900 | 1.52 | 3729.2 | G300E | 85097020 | 667.7 | G300E | 0 | 0
1456 | Story30 | C20 | 40 MPa RC Column (72.5 cm x 72.5 cm) | Column | 40MPa | Concrete Rectangular | 725 | 725 | 5256.3 | 2900 | 1.52 | 3729.2 | G300E | 45937933.33 | 360.45 | G300E | 0 | 0
1457 | Story30 | C21 | 40 MPa RC Column (72.5 cm x 72.5 cm) | Column | 40MPa | Concrete Rectangular | 725 | 725 | 5256.3 | 2900 | 1.52 | 3729.2 | G300E | 45914733.33 | 360.26 | G300E | 0 | 0
1458 | Story30 | C22 | 40 MPa RC Column (72.5 cm x 72.5 cm) | Column | 40MPa | Concrete Rectangular | 725 | 725 | 5256.3 | 2900 | 1.52 | 3729.2 | G300E | 94912166.67 | 744.72 | G300E | 0 | 0
1459 | Story30 | C23 | 40 MPa RC Column (72.5 cm x 72.5 cm) | Column | 40MPa | Concrete Rectangular | 725 | 725 | 5256.3 | 2900 | 1.52 | 3729.2 | G300E | 107940900 | 846.94 | G300E | 0 | 0
1460 | Story30 | C24 | 40 MPa RC Column (72.5 cm x 72.5 cm) | Column | 40MPa | Concrete Rectangular | 725 | 725 | 5256.3 | 2900 | 1.52 | 3729.2 | G300E | 82102866.67 | 644.21 | G300E | 0 | 0
1461 | Story30 | C25 | 40 MPa RC Column (72.5 cm x 72.5 cm) | Column | 40MPa | Concrete Rectangular | 725 | 725 | 5256.3 | 2900 | 1.52 | 3729.2 | G300E | 85482333.33 | 670.73 | G300E | 0 | 0
1462 | Story30 | C26 | 40 MPa RC Column (72.5 cm x 72.5 cm) | Column | 40MPa | Concrete Rectangular | 725 | 725 | 5256.3 | 2900 | 1.52 | 3729.2 | G300E | 110906633.33 | 870.21 | G300E | 0 | 0
1463 | Story30 | C27 | 40 MPa RC Column (72.5 cm x 72.5 cm) | Column | 40MPa | Concrete Rectangular | 725 | 725 | 5256.3 | 2900 | 1.52 | 3729.2 | G300E | 87220400 | 684.36 | G300E | 0 | 0
1464 | Story30 | C3 | 40 MPa RC Column (72.5 cm x 72.5 cm) | Column | 40MPa | Concrete Rectangular | 725 | 725 | 5256.3 | 2900 | 1.52 | 3729.2 | G300E | 85462033.33 | 670.57 | G300E | 0 | 0
1465 | Story30 | C30 | 40 MPa RC Column (72.5 cm x 72.5 cm) | Column | 40MPa | Concrete Rectangular | 725 | 725 | 5256.3 | 2900 | 1.52 | 3729.2 | G300E | 87232000 | 684.45 | G300E | 0 | 0
1466 | Story30 | C31 | 40 MPa RC Column (72.5 cm x 72.5 cm) | Column | 40MPa | Concrete Rectangular | 725 | 725 | 5256.3 | 2900 | 1.52 | 3729.2 | G300E | 110912433.33 | 870.26 | G300E | 0 | 0
1467 | Story30 | C32 | 40 MPa RC Column (72.5 cm x 72.5 cm) | Column | 40MPa | Concrete Rectangular | 725 | 725 | 5256.3 | 2900 | 1.52 | 3729.2 | G300E | 85482333.33 | 670.73 | G300E | 0 | 0
1468 | Story30 | C33 | 40 MPa RC Column (72.5 cm x 72.5 cm) | Column | 40MPa | Concrete Rectangular | 725 | 725 | 5256.3 | 2900 | 1.52 | 3729.2 | G300E | 85482333.33 | 670.73 | G300E | 0 | 0
1469 | Story30 | C34 | 40 MPa RC Column (72.5 cm x 72.5 cm) | Column | 40MPa | Concrete Rectangular | 725 | 725 | 5256.3 | 2900 | 1.52 | 3729.2 | G300E | 110909533.33 | 870.24 | G300E | 0 | 0
1470 | Story30 | C35 | 40 MPa RC Column (72.5 cm x 72.5 cm) | Column | 40MPa | Concrete Rectangular | 725 | 725 | 5256.3 | 2900 | 1.52 | 3729.2 | G300E | 87228133.33 | 684.42 | G300E | 0 | 0
1471 | Story30 | C38 | 40 MPa RC Column (72.5 cm x 72.5 cm) | Column | 40MPa | Concrete Rectangular | 725 | 725 | 5256.3 | 2900 | 1.52 | 3729.2 | G300E | 87234900 | 684.48 | G300E | 0 | 0
1472 | Story30 | C39 | 40 MPa RC Column (72.5 cm x 72.5 cm) | Column | 40MPa | Concrete Rectangular | 725 | 725 | 5256.3 | 2900 | 1.52 | 3729.2 | G300E | 110912433.33 | 870.26 | G300E | 0 | 0
1473 | Story30 | C4 | 40 MPa RC Column (72.5 cm x 72.5 cm) | Column | 40MPa | Concrete Rectangular | 725 | 725 | 5256.3 | 2900 | 1.52 | 3729.2 | G300E | 85299633.33 | 669.29 | G300E | 0 | 0
1474 | Story30 | C40 | 40 MPa RC Column (72.5 cm x 72.5 cm) | Column | 40MPa | Concrete Rectangular | 725 | 725 | 5256.3 | 2900 | 1.52 | 3729.2 | G300E | 85483300 | 670.73 | G300E | 0 | 0
1475 | Story30 | C41 | 40 MPa RC Column (72.5 cm x 72.5 cm) | Column | 40MPa | Concrete Rectangular | 725 | 725 | 5256.3 | 2900 | 1.52 | 3729.2 | G300E | 82102866.67 | 644.21 | G300E | 0 | 0
1476 | Story30 | C42 | 40 MPa RC Column (72.5 cm x 72.5 cm) | Column | 40MPa | Concrete Rectangular | 725 | 725 | 5256.3 | 2900 | 1.52 | 3729.2 | G300E | 107938966.67 | 846.93 | G300E | 0 | 0
1477 | Story30 | C43 | 40 MPa RC Column (72.5 cm x 72.5 cm) | Column | 40MPa | Concrete Rectangular | 725 | 725 | 5256.3 | 2900 | 1.52 | 3729.2 | G300E | 94917966.67 | 744.76 | G300E | 0 | 0
1478 | Story30 | C44 | 40 MPa RC Column (72.5 cm x 72.5 cm) | Column | 40MPa | Concrete Rectangular | 725 | 725 | 5256.3 | 2900 | 1.52 | 3729.2 | G300E | 45919566.67 | 360.3 | G300E | 0 | 0
1479 | Story30 | C45 | 40 MPa RC Column (72.5 cm x 72.5 cm) | Column | 40MPa | Concrete Rectangular | 725 | 725 | 5256.3 | 2900 | 1.52 | 3729.2 | G300E | 45914733.33 | 360.26 | G300E | 0 | 0
1480 | Story30 | C46 | 40 MPa RC Column (72.5 cm x 72.5 cm) | Column | 40MPa | Concrete Rectangular | 725 | 725 | 5256.3 | 2900 | 1.52 | 3729.2 | G300E | 94917966.67 | 744.76 | G300E | 0 | 0
1481 | Story30 | C47 | 40 MPa RC Column (72.5 cm x 72.5 cm) | Column | 40MPa | Concrete Rectangular | 725 | 725 | 5256.3 | 2900 | 1.52 | 3729.2 | G300E | 107940900 | 846.94 | G300E | 0 | 0
1482 | Story30 | C48 | 40 MPa RC Column (72.5 cm x 72.5 cm) | Column | 40MPa | Concrete Rectangular | 725 | 725 | 5256.3 | 2900 | 1.52 | 3729.2 | G300E | 82104800 | 644.22 | G300E | 0 | 0
1483 | Story30 | C49 | 40 MPa RC Column (72.5 cm x 72.5 cm) | Column | 40MPa | Concrete Rectangular | 725 | 725 | 5256.3 | 2900 | 1.52 | 3729.2 | G300E | 83204480 | 652.85 | G300E | 0 | 0
1484 | Story30 | C5 | 40 MPa RC Column (72.5 cm x 72.5 cm) | Column | 40MPa | Concrete Rectangular | 725 | 725 | 5256.3 | 2900 | 1.52 | 3729.2 | G300E | 85288033.33 | 669.2 | G300E | 0 | 0
1485 | Story30 | C50 | 40 MPa RC Column (72.5 cm x 72.5 cm) | Column | 40MPa | Concrete Rectangular | 725 | 725 | 5256.3 | 2900 | 1.52 | 3729.2 | G300E | 97908833.33 | 768.23 | G300E | 0 | 0
1486 | Story30 | C51 | 40 MPa RC Column (72.5 cm x 72.5 cm) | Column | 40MPa | Concrete Rectangular | 725 | 725 | 5256.3 | 2900 | 1.52 | 3729.2 | G300E | 94481033.33 | 741.33 | G300E | 0 | 0
1487 | Story30 | C52 | 40 MPa RC Column (72.5 cm x 72.5 cm) | Column | 40MPa | Concrete Rectangular | 725 | 725 | 5256.3 | 2900 | 1.52 | 3729.2 | G300E | 77342033.33 | 606.85 | G300E | 0 | 0
1488 | Story30 | C53 | 40 MPa RC Column (72.5 cm x 72.5 cm) | Column | 40MPa | Concrete Rectangular | 725 | 725 | 5256.3 | 2900 | 1.52 | 3729.2 | G300E | 77341066.67 | 606.85 | G300E | 0 | 0
1489 | Story30 | C54 | 40 MPa RC Column (72.5 cm x 72.5 cm) | Column | 40MPa | Concrete Rectangular | 725 | 725 | 5256.3 | 2900 | 1.52 | 3729.2 | G300E | 94482000 | 741.34 | G300E | 0 | 0
1490 | Story30 | C55 | 40 MPa RC Column (72.5 cm x 72.5 cm) | Column | 40MPa | Concrete Rectangular | 725 | 725 | 5256.3 | 2900 | 1.52 | 3729.2 | G300E | 97908833.33 | 768.23 | G300E | 0 | 0
1491 | Story30 | C56 | 40 MPa RC Column (72.5 cm x 72.5 cm) | Column | 40MPa | Concrete Rectangular | 725 | 725 | 5256.3 | 2900 | 1.52 | 3729.2 | G300E | 83205060 | 652.86 | G300E | 0 | 0
1492 | Story30 | C57 | 40 MPa RC Column (72.5 cm x 72.5 cm) | Column | 40MPa | Concrete Rectangular | 725 | 725 | 5256.3 | 2900 | 1.52 | 3729.2 | G300E | 85518100 | 671.01 | G300E | 0 | 0
1493 | Story30 | C58 | 40 MPa RC Column (72.5 cm x 72.5 cm) | Column | 40MPa | Concrete Rectangular | 725 | 725 | 5256.3 | 2900 | 1.52 | 3729.2 | G300E | 85105140 | 667.77 | G300E | 0 | 0
1494 | Story30 | C59 | 40 MPa RC Column (72.5 cm x 72.5 cm) | Column | 40MPa | Concrete Rectangular | 725 | 725 | 5256.3 | 2900 | 1.52 | 3729.2 | G300E | 85429166.67 | 670.31 | G300E | 0 | 0
1495 | Story30 | C6 | 40 MPa RC Column (72.5 cm x 72.5 cm) | Column | 40MPa | Concrete Rectangular | 725 | 725 | 5256.3 | 2900 | 1.52 | 3729.2 | G300E | 85427233.33 | 670.29 | G300E | 0 | 0
1496 | Story30 | C60 | 40 MPa RC Column (72.5 cm x 72.5 cm) | Column | 40MPa | Concrete Rectangular | 725 | 725 | 5256.3 | 2900 | 1.52 | 3729.2 | G300E | 85290933.33 | 669.22 | G300E | 0 | 0
1497 | Story30 | C61 | 40 MPa RC Column (72.5 cm x 72.5 cm) | Column | 40MPa | Concrete Rectangular | 725 | 725 | 5256.3 | 2900 | 1.52 | 3729.2 | G300E | 85290933.33 | 669.22 | G300E | 0 | 0
1498 | Story30 | C62 | 40 MPa RC Column (72.5 cm x 72.5 cm) | Column | 40MPa | Concrete Rectangular | 725 | 725 | 5256.3 | 2900 | 1.52 | 3729.2 | G300E | 85429166.67 | 670.31 | G300E | 0 | 0
1499 | Story30 | C63 | 40 MPa RC Column (72.5 cm x 72.5 cm) | Column | 40MPa | Concrete Rectangular | 725 | 725 | 5256.3 | 2900 | 1.52 | 3729.2 | G300E | 85105140 | 667.77 | G300E | 0 | 0
1500 | Story30 | C64 | 40 MPa RC Column (72.5 cm x 72.5 cm) | Column | 40MPa | Concrete Rectangular | 725 | 725 | 5256.3 | 2900 | 1.52 | 3729.2 | G300E | 85519066.67 | 671.01 | G300E | 0 | 0
1501 | Story30 | C7 | 40 MPa RC Column (72.5 cm x 72.5 cm) | Column | 40MPa | Concrete Rectangular | 725 | 725 | 5256.3 | 2900 | 1.52 | 3729.2 | G300E | 85105140 | 667.77 | G300E | 0 | 0
1502 | Story30 | C8 | 40 MPa RC Column (72.5 cm x 72.5 cm) | Column | 40MPa | Concrete Rectangular | 725 | 725 | 5256.3 | 2900 | 1.52 | 3729.2 | G300E | 85518100 | 671.01 | G300E | 0 | 0
1503 | Story30 | C9 | 40 MPa RC Column (72.5 cm x 72.5 cm) | Column | 40MPa | Concrete Rectangular | 725 | 725 | 5256.3 | 2900 | 1.52 | 3729.2 | G300E | 83203900 | 652.85 | G300E | 0 | 0
1504 | Story31 | C1 | 40 MPa RC Column (72.5 cm x 72.5 cm) | Column | 40MPa | Concrete Rectangular | 725 | 725 | 5256.3 | 2900 | 1.52 | 3729.2 | G300E | 81682366.67 | 640.91 | G300E | 0 | 0
1505 | Story31 | C10 | 40 MPa RC Column (72.5 cm x 72.5 cm) | Column | 40MPa | Concrete Rectangular | 725 | 725 | 5256.3 | 2900 | 1.52 | 3729.2 | G300E | 89792700 | 704.55 | G300E | 0 | 0
1506 | Story31 | C11 | 40 MPa RC Column (72.5 cm x 72.5 cm) | Column | 40MPa | Concrete Rectangular | 725 | 725 | 5256.3 | 2900 | 1.52 | 3729.2 | G300E | 86645233.33 | 679.85 | G300E | 0 | 0
1507 | Story31 | C12 | 40 MPa RC Column (72.5 cm x 72.5 cm) | Column | 40MPa | Concrete Rectangular | 725 | 725 | 5256.3 | 2900 | 1.52 | 3729.2 | G300E | 69445333.33 | 544.89 | G300E | 0 | 0
1508 | Story31 | C13 | 40 MPa RC Column (72.5 cm x 72.5 cm) | Column | 40MPa | Concrete Rectangular | 725 | 725 | 5256.3 | 2900 | 1.52 | 3729.2 | G300E | 69426000 | 544.74 | G300E | 0 | 0
1509 | Story31 | C14 | 40 MPa RC Column (72.5 cm x 72.5 cm) | Column | 40MPa | Concrete Rectangular | 725 | 725 | 5256.3 | 2900 | 1.52 | 3729.2 | G300E | 86601733.33 | 679.51 | G300E | 0 | 0
1510 | Story31 | C15 | 40 MPa RC Column (72.5 cm x 72.5 cm) | Column | 40MPa | Concrete Rectangular | 725 | 725 | 5256.3 | 2900 | 1.52 | 3729.2 | G300E | 89795600 | 704.57 | G300E | 0 | 0
1511 | Story31 | C16 | 40 MPa RC Column (72.5 cm x 72.5 cm) | Column | 40MPa | Concrete Rectangular | 725 | 725 | 5256.3 | 2900 | 1.52 | 3729.2 | G300E | 73690933.33 | 578.21 | G300E | 0 | 0
1512 | Story31 | C17 | 40 MPa RC Column (72.5 cm x 72.5 cm) | Column | 40MPa | Concrete Rectangular | 725 | 725 | 5256.3 | 2900 | 1.52 | 3729.2 | G300E | 75551766.67 | 592.81 | G300E | 0 | 0
1513 | Story31 | C18 | 40 MPa RC Column (72.5 cm x 72.5 cm) | Column | 40MPa | Concrete Rectangular | 725 | 725 | 5256.3 | 2900 | 1.52 | 3729.2 | G300E | 99614033.33 | 781.61 | G300E | 0 | 0
1514 | Story31 | C19 | 40 MPa RC Column (72.5 cm x 72.5 cm) | Column | 40MPa | Concrete Rectangular | 725 | 725 | 5256.3 | 2900 | 1.52 | 3729.2 | G300E | 86859833.33 | 681.53 | G300E | 0 | 0
1515 | Story31 | C2 | 40 MPa RC Column (72.5 cm x 72.5 cm) | Column | 40MPa | Concrete Rectangular | 725 | 725 | 5256.3 | 2900 | 1.52 | 3729.2 | G300E | 76481700 | 600.1 | G300E | 0 | 0
1516 | Story31 | C20 | 40 MPa RC Column (72.5 cm x 72.5 cm) | Column | 40MPa | Concrete Rectangular | 725 | 725 | 5256.3 | 2900 | 1.52 | 3729.2 | G300E | 38092466.67 | 298.89 | G300E | 0 | 0
1517 | Story31 | C21 | 40 MPa RC Column (72.5 cm x 72.5 cm) | Column | 40MPa | Concrete Rectangular | 725 | 725 | 5256.3 | 2900 | 1.52 | 3729.2 | G300E | 38067333.33 | 298.69 | G300E | 0 | 0
1518 | Story31 | C22 | 40 MPa RC Column (72.5 cm x 72.5 cm) | Column | 40MPa | Concrete Rectangular | 725 | 725 | 5256.3 | 2900 | 1.52 | 3729.2 | G300E | 86851133.33 | 681.47 | G300E | 0 | 0
1519 | Story31 | C23 | 40 MPa RC Column (72.5 cm x 72.5 cm) | Column | 40MPa | Concrete Rectangular | 725 | 725 | 5256.3 | 2900 | 1.52 | 3729.2 | G300E | 99618866.67 | 781.65 | G300E | 0 | 0
1520 | Story31 | C24 | 40 MPa RC Column (72.5 cm x 72.5 cm) | Column | 40MPa | Concrete Rectangular | 725 | 725 | 5256.3 | 2900 | 1.52 | 3729.2 | G300E | 75551766.67 | 592.81 | G300E | 0 | 0
1521 | Story31 | C25 | 40 MPa RC Column (72.5 cm x 72.5 cm) | Column | 40MPa | Concrete Rectangular | 725 | 725 | 5256.3 | 2900 | 1.52 | 3729.2 | G300E | 72939060 | 572.31 | G300E | 0 | 0
1522 | Story31 | C26 | 40 MPa RC Column (72.5 cm x 72.5 cm) | Column | 40MPa | Concrete Rectangular | 725 | 725 | 5256.3 | 2900 | 1.52 | 3729.2 | G300E | 102735400 | 806.1 | G300E | 0 | 0
1523 | Story31 | C27 | 40 MPa RC Column (72.5 cm x 72.5 cm) | Column | 40MPa | Concrete Rectangular | 725 | 725 | 5256.3 | 2900 | 1.52 | 3729.2 | G300E | 78951533.33 | 619.48 | G300E | 0 | 0
1524 | Story31 | C3 | 40 MPa RC Column (72.5 cm x 72.5 cm) | Column | 40MPa | Concrete Rectangular | 725 | 725 | 5256.3 | 2900 | 1.52 | 3729.2 | G300E | 77586600 | 608.77 | G300E | 0 | 0
1525 | Story31 | C30 | 40 MPa RC Column (72.5 cm x 72.5 cm) | Column | 40MPa | Concrete Rectangular | 725 | 725 | 5256.3 | 2900 | 1.52 | 3729.2 | G300E | 78963133.33 | 619.57 | G300E | 0 | 0
1526 | Story31 | C31 | 40 MPa RC Column (72.5 cm x 72.5 cm) | Column | 40MPa | Concrete Rectangular | 725 | 725 | 5256.3 | 2900 | 1.52 | 3729.2 | G300E | 102741200 | 806.15 | G300E | 0 | 0
1527 | Story31 | C32 | 40 MPa RC Column (72.5 cm x 72.5 cm) | Column | 40MPa | Concrete Rectangular | 725 | 725 | 5256.3 | 2900 | 1.52 | 3729.2 | G300E | 72940800 | 572.32 | G300E | 0 | 0
1528 | Story31 | C33 | 40 MPa RC Column (72.5 cm x 72.5 cm) | Column | 40MPa | Concrete Rectangular | 725 | 725 | 5256.3 | 2900 | 1.52 | 3729.2 | G300E | 72939640 | 572.31 | G300E | 0 | 0
1529 | Story31 | C34 | 40 MPa RC Column (72.5 cm x 72.5 cm) | Column | 40MPa | Concrete Rectangular | 725 | 725 | 5256.3 | 2900 | 1.52 | 3729.2 | G300E | 102738300 | 806.12 | G300E | 0 | 0
1530 | Story31 | C35 | 40 MPa RC Column (72.5 cm x 72.5 cm) | Column | 40MPa | Concrete Rectangular | 725 | 725 | 5256.3 | 2900 | 1.52 | 3729.2 | G300E | 78960233.33 | 619.55 | G300E | 0 | 0
1531 | Story31 | C38 | 40 MPa RC Column (72.5 cm x 72.5 cm) | Column | 40MPa | Concrete Rectangular | 725 | 725 | 5256.3 | 2900 | 1.52 | 3729.2 | G300E | 78966033.33 | 619.6 | G300E | 0 | 0
1532 | Story31 | C39 | 40 MPa RC Column (72.5 cm x 72.5 cm) | Column | 40MPa | Concrete Rectangular | 725 | 725 | 5256.3 | 2900 | 1.52 | 3729.2 | G300E | 102742166.67 | 806.15 | G300E | 0 | 0
1533 | Story31 | C4 | 40 MPa RC Column (72.5 cm x 72.5 cm) | Column | 40MPa | Concrete Rectangular | 725 | 725 | 5256.3 | 2900 | 1.52 | 3729.2 | G300E | 75937080 | 595.83 | G300E | 0 | 0
1534 | Story31 | C40 | 40 MPa RC Column (72.5 cm x 72.5 cm) | Column | 40MPa | Concrete Rectangular | 725 | 725 | 5256.3 | 2900 | 1.52 | 3729.2 | G300E | 72940800 | 572.32 | G300E | 0 | 0
1535 | Story31 | C41 | 40 MPa RC Column (72.5 cm x 72.5 cm) | Column | 40MPa | Concrete Rectangular | 725 | 725 | 5256.3 | 2900 | 1.52 | 3729.2 | G300E | 75550800 | 592.8 | G300E | 0 | 0
1536 | Story31 | C42 | 40 MPa RC Column (72.5 cm x 72.5 cm) | Column | 40MPa | Concrete Rectangular | 725 | 725 | 5256.3 | 2900 | 1.52 | 3729.2 | G300E | 99618866.67 | 781.65 | G300E | 0 | 0
1537 | Story31 | C43 | 40 MPa RC Column (72.5 cm x 72.5 cm) | Column | 40MPa | Concrete Rectangular | 725 | 725 | 5256.3 | 2900 | 1.52 | 3729.2 | G300E | 86855966.67 | 681.5 | G300E | 0 | 0
1538 | Story31 | C44 | 40 MPa RC Column (72.5 cm x 72.5 cm) | Column | 40MPa | Concrete Rectangular | 725 | 725 | 5256.3 | 2900 | 1.52 | 3729.2 | G300E | 38073133.33 | 298.74 | G300E | 0 | 0
1539 | Story31 | C45 | 40 MPa RC Column (72.5 cm x 72.5 cm) | Column | 40MPa | Concrete Rectangular | 725 | 725 | 5256.3 | 2900 | 1.52 | 3729.2 | G300E | 38067333.33 | 298.69 | G300E | 0 | 0
1540 | Story31 | C46 | 40 MPa RC Column (72.5 cm x 72.5 cm) | Column | 40MPa | Concrete Rectangular | 725 | 725 | 5256.3 | 2900 | 1.52 | 3729.2 | G300E | 86856933.33 | 681.51 | G300E | 0 | 0
1541 | Story31 | C47 | 40 MPa RC Column (72.5 cm x 72.5 cm) | Column | 40MPa | Concrete Rectangular | 725 | 725 | 5256.3 | 2900 | 1.52 | 3729.2 | G300E | 99619833.33 | 781.65 | G300E | 0 | 0
1542 | Story31 | C48 | 40 MPa RC Column (72.5 cm x 72.5 cm) | Column | 40MPa | Concrete Rectangular | 725 | 725 | 5256.3 | 2900 | 1.52 | 3729.2 | G300E | 75552733.33 | 592.81 | G300E | 0 | 0
1543 | Story31 | C49 | 40 MPa RC Column (72.5 cm x 72.5 cm) | Column | 40MPa | Concrete Rectangular | 725 | 725 | 5256.3 | 2900 | 1.52 | 3729.2 | G300E | 73689966.67 | 578.2 | G300E | 0 | 0
1544 | Story31 | C5 | 40 MPa RC Column (72.5 cm x 72.5 cm) | Column | 40MPa | Concrete Rectangular | 725 | 725 | 5256.3 | 2900 | 1.52 | 3729.2 | G300E | 75942880 | 595.88 | G300E | 0 | 0
1545 | Story31 | C50 | 40 MPa RC Column (72.5 cm x 72.5 cm) | Column | 40MPa | Concrete Rectangular | 725 | 725 | 5256.3 | 2900 | 1.52 | 3729.2 | G300E | 89795600 | 704.57 | G300E | 0 | 0
1546 | Story31 | C51 | 40 MPa RC Column (72.5 cm x 72.5 cm) | Column | 40MPa | Concrete Rectangular | 725 | 725 | 5256.3 | 2900 | 1.52 | 3729.2 | G300E | 86606566.67 | 679.55 | G300E | 0 | 0
1547 | Story31 | C52 | 40 MPa RC Column (72.5 cm x 72.5 cm) | Column | 40MPa | Concrete Rectangular | 725 | 725 | 5256.3 | 2900 | 1.52 | 3729.2 | G300E | 69436633.33 | 544.83 | G300E | 0 | 0
1548 | Story31 | C53 | 40 MPa RC Column (72.5 cm x 72.5 cm) | Column | 40MPa | Concrete Rectangular | 725 | 725 | 5256.3 | 2900 | 1.52 | 3729.2 | G300E | 69435666.67 | 544.82 | G300E | 0 | 0
1549 | Story31 | C54 | 40 MPa RC Column (72.5 cm x 72.5 cm) | Column | 40MPa | Concrete Rectangular | 725 | 725 | 5256.3 | 2900 | 1.52 | 3729.2 | G300E | 86606566.67 | 679.55 | G300E | 0 | 0
1550 | Story31 | C55 | 40 MPa RC Column (72.5 cm x 72.5 cm) | Column | 40MPa | Concrete Rectangular | 725 | 725 | 5256.3 | 2900 | 1.52 | 3729.2 | G300E | 89795600 | 704.57 | G300E | 0 | 0
1551 | Story31 | C56 | 40 MPa RC Column (72.5 cm x 72.5 cm) | Column | 40MPa | Concrete Rectangular | 725 | 725 | 5256.3 | 2900 | 1.52 | 3729.2 | G300E | 73690933.33 | 578.21 | G300E | 0 | 0
1552 | Story31 | C57 | 40 MPa RC Column (72.5 cm x 72.5 cm) | Column | 40MPa | Concrete Rectangular | 725 | 725 | 5256.3 | 2900 | 1.52 | 3729.2 | G300E | 81681400 | 640.9 | G300E | 0 | 0
1553 | Story31 | C58 | 40 MPa RC Column (72.5 cm x 72.5 cm) | Column | 40MPa | Concrete Rectangular | 725 | 725 | 5256.3 | 2900 | 1.52 | 3729.2 | G300E | 76481700 | 600.1 | G300E | 0 | 0
1554 | Story31 | C59 | 40 MPa RC Column (72.5 cm x 72.5 cm) | Column | 40MPa | Concrete Rectangular | 725 | 725 | 5256.3 | 2900 | 1.52 | 3729.2 | G300E | 77573066.67 | 608.67 | G300E | 0 | 0
1555 | Story31 | C6 | 40 MPa RC Column (72.5 cm x 72.5 cm) | Column | 40MPa | Concrete Rectangular | 725 | 725 | 5256.3 | 2900 | 1.52 | 3729.2 | G300E | 77571133.33 | 608.65 | G300E | 0 | 0
1556 | Story31 | C60 | 40 MPa RC Column (72.5 cm x 72.5 cm) | Column | 40MPa | Concrete Rectangular | 725 | 725 | 5256.3 | 2900 | 1.52 | 3729.2 | G300E | 75945780 | 595.9 | G300E | 0 | 0
1557 | Story31 | C61 | 40 MPa RC Column (72.5 cm x 72.5 cm) | Column | 40MPa | Concrete Rectangular | 725 | 725 | 5256.3 | 2900 | 1.52 | 3729.2 | G300E | 75945780 | 595.9 | G300E | 0 | 0
1558 | Story31 | C62 | 40 MPa RC Column (72.5 cm x 72.5 cm) | Column | 40MPa | Concrete Rectangular | 725 | 725 | 5256.3 | 2900 | 1.52 | 3729.2 | G300E | 77574033.33 | 608.67 | G300E | 0 | 0
1559 | Story31 | C63 | 40 MPa RC Column (72.5 cm x 72.5 cm) | Column | 40MPa | Concrete Rectangular | 725 | 725 | 5256.3 | 2900 | 1.52 | 3729.2 | G300E | 76481700 | 600.1 | G300E | 0 | 0
1560 | Story31 | C64 | 40 MPa RC Column (72.5 cm x 72.5 cm) | Column | 40MPa | Concrete Rectangular | 725 | 725 | 5256.3 | 2900 | 1.52 | 3729.2 | G300E | 81682366.67 | 640.91 | G300E | 0 | 0
1561 | Story31 | C7 | 40 MPa RC Column (72.5 cm x 72.5 cm) | Column | 40MPa | Concrete Rectangular | 725 | 725 | 5256.3 | 2900 | 1.52 | 3729.2 | G300E | 76478800 | 600.08 | G300E | 0 | 0
1562 | Story31 | C8 | 40 MPa RC Column (72.5 cm x 72.5 cm) | Column | 40MPa | Concrete Rectangular | 725 | 725 | 5256.3 | 2900 | 1.52 | 3729.2 | G300E | 81682366.67 | 640.91 | G300E | 0 | 0
1563 | Story31 | C9 | 40 MPa RC Column (72.5 cm x 72.5 cm) | Column | 40MPa | Concrete Rectangular | 725 | 725 | 5256.3 | 2900 | 1.52 | 3729.2 | G300E | 73689966.67 | 578.2 | G300E | 0 | 0
1564 | Story31 | D17 | 40 MPa RC Column (110 cm x 110 cm) | Column | 40MPa | Concrete Rectangular | 1100 | 1100 | 12100 | 30680.4 | 37.12 | 90821.49 | G300E | 1965016554.73 | 15418.25 | G300E | 0 | 0
1565 | Story31 | D18 | 40 MPa RC Column (105 cm x 105 cm) | Column | 40MPa | Concrete Rectangular | 1050 | 1050 | 11025 | 24258.8 | 26.75 | 65431.99 | G300E | 1636409699.07 | 12839.88 | G300E | 0 | 0
1566 | Story31 | D19 | 40 MPa RC Column (105 cm x 105 cm) | Column | 40MPa | Concrete Rectangular | 1050 | 1050 | 11025 | 30680.4 | 33.83 | 82752.64 | G300E | 2000839330.67 | 15699.33 | G300E | 0 | 0
1567 | Story31 | D20 | 40 MPa RC Column (105 cm x 105 cm) | Column | 40MPa | Concrete Rectangular | 1050 | 1050 | 11025 | 30680.4 | 33.83 | 82752.64 | G300E | 2000748993.93 | 15698.62 | G300E | 0 | 0
1568 | Story31 | D21 | 40 MPa RC Column (110 cm x 110 cm) | Column | 40MPa | Concrete Rectangular | 1100 | 1100 | 12100 | 30680.4 | 37.12 | 90821.49 | G300E | 1964653503.33 | 15415.4 | G300E | 0 | 0
1569 | Story31 | D22 | 40 MPa RC Column (105 cm x 105 cm) | Column | 40MPa | Concrete Rectangular | 1050 | 1050 | 11025 | 24258.8 | 26.75 | 65431.99 | G300E | 1636412394.49 | 12839.9 | G300E | 0 | 0
1570 | Story31 | D23 | 40 MPa RC Column (105 cm x 105 cm) | Column | 40MPa | Concrete Rectangular | 1050 | 1050 | 11025 | 24258.8 | 26.75 | 65431.99 | G300E | 1828884409.11 | 14350.11 | G300E | 0 | 0
1571 | Story31 | D24 | 40 MPa RC Column (105 cm x 105 cm) | Column | 40MPa | Concrete Rectangular | 1050 | 1050 | 11025 | 24258.8 | 26.75 | 65431.99 | G300E | 1828831848.38 | 14349.69 | G300E | 0 | 0
1572 | Story31 | D25 | 40 MPa RC Column (105 cm x 105 cm) | Column | 40MPa | Concrete Rectangular | 1050 | 1050 | 11025 | 24258.8 | 26.75 | 65431.99 | G300E | 1828798155.6 | 14349.43 | G300E | 0 | 0
1573 | Story31 | D26 | 40 MPa RC Column (105 cm x 105 cm) | Column | 40MPa | Concrete Rectangular | 1050 | 1050 | 11025 | 24258.8 | 26.75 | 65431.99 | G300E | 1828879018.27 | 14350.06 | G300E | 0 | 0
1574 | Story31 | D27 | 40 MPa RC Column (105 cm x 105 cm) | Column | 40MPa | Concrete Rectangular | 1050 | 1050 | 11025 | 24258.8 | 26.75 | 65431.99 | G300E | 1636385440.27 | 12839.69 | G300E | 0 | 0
1575 | Story31 | D28 | 40 MPa RC Column (110 cm x 110 cm) | Column | 40MPa | Concrete Rectangular | 1100 | 1100 | 12100 | 30680.4 | 37.12 | 90821.49 | G300E | 1964648389.93 | 15415.36 | G300E | 0 | 0
1576 | Story31 | D29 | 40 MPa RC Column (105 cm x 105 cm) | Column | 40MPa | Concrete Rectangular | 1050 | 1050 | 11025 | 30680.4 | 33.83 | 82752.64 | G300E | 2000939894.2 | 15700.12 | G300E | 0 | 0
1577 | Story31 | D30 | 40 MPa RC Column (105 cm x 105 cm) | Column | 40MPa | Concrete Rectangular | 1050 | 1050 | 11025 | 30680.4 | 33.83 | 82752.64 | G300E | 2000883646.8 | 15699.68 | G300E | 0 | 0
1578 | Story31 | D31 | 40 MPa RC Column (105 cm x 105 cm) | Column | 40MPa | Concrete Rectangular | 1050 | 1050 | 11025 | 24258.8 | 26.75 | 65431.99 | G300E | 1636435305.58 | 12840.08 | G300E | 0 | 0
1579 | Story31 | D32 | 40 MPa RC Column (110 cm x 110 cm) | Column | 40MPa | Concrete Rectangular | 1100 | 1100 | 12100 | 30680.4 | 37.12 | 90821.49 | G300E | 1964656912.27 | 15415.43 | G300E | 0 | 0
1580 | Story32 | C1 | 40 MPa RC Column (72.5 cm x 72.5 cm) | Column | 40MPa | Concrete Rectangular | 725 | 725 | 5256.3 | 2900 | 1.52 | 3729.2 | G300E | 59260533.33 | 464.98 | G300E | 0 | 0
1581 | Story32 | C10 | 40 MPa RC Column (72.5 cm x 72.5 cm) | Column | 40MPa | Concrete Rectangular | 725 | 725 | 5256.3 | 2900 | 1.52 | 3729.2 | G300E | 82043900 | 643.75 | G300E | 0 | 0
1582 | Story32 | C11 | 40 MPa RC Column (72.5 cm x 72.5 cm) | Column | 40MPa | Concrete Rectangular | 725 | 725 | 5256.3 | 2900 | 1.52 | 3729.2 | G300E | 78801700 | 618.31 | G300E | 0 | 0
1583 | Story32 | C12 | 40 MPa RC Column (72.5 cm x 72.5 cm) | Column | 40MPa | Concrete Rectangular | 725 | 725 | 5256.3 | 2900 | 1.52 | 3729.2 | G300E | 62114133.33 | 487.37 | G300E | 0 | 0
1584 | Story32 | C13 | 40 MPa RC Column (72.5 cm x 72.5 cm) | Column | 40MPa | Concrete Rectangular | 725 | 725 | 5256.3 | 2900 | 1.52 | 3729.2 | G300E | 62096733.33 | 487.23 | G300E | 0 | 0
1585 | Story32 | C14 | 40 MPa RC Column (72.5 cm x 72.5 cm) | Column | 40MPa | Concrete Rectangular | 725 | 725 | 5256.3 | 2900 | 1.52 | 3729.2 | G300E | 78750466.67 | 617.91 | G300E | 0 | 0
1586 | Story32 | C15 | 40 MPa RC Column (72.5 cm x 72.5 cm) | Column | 40MPa | Concrete Rectangular | 725 | 725 | 5256.3 | 2900 | 1.52 | 3729.2 | G300E | 82046800 | 643.77 | G300E | 0 | 0
1587 | Story32 | C16 | 40 MPa RC Column (72.5 cm x 72.5 cm) | Column | 40MPa | Concrete Rectangular | 725 | 725 | 5256.3 | 2900 | 1.52 | 3729.2 | G300E | 66462200 | 521.49 | G300E | 0 | 0
1588 | Story32 | C17 | 40 MPa RC Column (72.5 cm x 72.5 cm) | Column | 40MPa | Concrete Rectangular | 725 | 725 | 5256.3 | 2900 | 1.52 | 3729.2 | G300E | 67884166.67 | 532.64 | G300E | 0 | 0
1589 | Story32 | C18 | 40 MPa RC Column (72.5 cm x 72.5 cm) | Column | 40MPa | Concrete Rectangular | 725 | 725 | 5256.3 | 2900 | 1.52 | 3729.2 | G300E | 91098666.67 | 714.79 | G300E | 0 | 0
1590 | Story32 | C19 | 40 MPa RC Column (72.5 cm x 72.5 cm) | Column | 40MPa | Concrete Rectangular | 725 | 725 | 5256.3 | 2900 | 1.52 | 3729.2 | G300E | 78964100 | 619.58 | G300E | 0 | 0
1591 | Story32 | C2 | 40 MPa RC Column (72.5 cm x 72.5 cm) | Column | 40MPa | Concrete Rectangular | 725 | 725 | 5256.3 | 2900 | 1.52 | 3729.2 | G300E | 67397933.33 | 528.83 | G300E | 0 | 0
1592 | Story32 | C20 | 40 MPa RC Column (72.5 cm x 72.5 cm) | Column | 40MPa | Concrete Rectangular | 725 | 725 | 5256.3 | 2900 | 1.52 | 3729.2 | G300E | 30730333.33 | 241.12 | G300E | 0 | 0
1593 | Story32 | C21 | 40 MPa RC Column (72.5 cm x 72.5 cm) | Column | 40MPa | Concrete Rectangular | 725 | 725 | 5256.3 | 2900 | 1.52 | 3729.2 | G300E | 30704233.33 | 240.92 | G300E | 0 | 0
1594 | Story32 | C22 | 40 MPa RC Column (72.5 cm x 72.5 cm) | Column | 40MPa | Concrete Rectangular | 725 | 725 | 5256.3 | 2900 | 1.52 | 3729.2 | G300E | 78955400 | 619.51 | G300E | 0 | 0
1595 | Story32 | C23 | 40 MPa RC Column (72.5 cm x 72.5 cm) | Column | 40MPa | Concrete Rectangular | 725 | 725 | 5256.3 | 2900 | 1.52 | 3729.2 | G300E | 91102533.33 | 714.82 | G300E | 0 | 0
1596 | Story32 | C24 | 40 MPa RC Column (72.5 cm x 72.5 cm) | Column | 40MPa | Concrete Rectangular | 725 | 725 | 5256.3 | 2900 | 1.52 | 3729.2 | G300E | 67883200 | 532.64 | G300E | 0 | 0
1597 | Story32 | C25 | 40 MPa RC Column (72.5 cm x 72.5 cm) | Column | 40MPa | Concrete Rectangular | 725 | 725 | 5256.3 | 2900 | 1.52 | 3729.2 | G300E | 64059840 | 502.64 | G300E | 0 | 0
1598 | Story32 | C26 | 40 MPa RC Column (72.5 cm x 72.5 cm) | Column | 40MPa | Concrete Rectangular | 725 | 725 | 5256.3 | 2900 | 1.52 | 3729.2 | G300E | 94163966.67 | 738.85 | G300E | 0 | 0
1599 | Story32 | C27 | 40 MPa RC Column (72.5 cm x 72.5 cm) | Column | 40MPa | Concrete Rectangular | 725 | 725 | 5256.3 | 2900 | 1.52 | 3729.2 | G300E | 70489333.33 | 553.09 | G300E | 0 | 0
1600 | Story32 | C3 | 40 MPa RC Column (72.5 cm x 72.5 cm) | Column | 40MPa | Concrete Rectangular | 725 | 725 | 5256.3 | 2900 | 1.52 | 3729.2 | G300E | 68670066.67 | 538.81 | G300E | 0 | 0
1601 | Story32 | C30 | 40 MPa RC Column (72.5 cm x 72.5 cm) | Column | 40MPa | Concrete Rectangular | 725 | 725 | 5256.3 | 2900 | 1.52 | 3729.2 | G300E | 70501900 | 553.18 | G300E | 0 | 0
1602 | Story32 | C31 | 40 MPa RC Column (72.5 cm x 72.5 cm) | Column | 40MPa | Concrete Rectangular | 725 | 725 | 5256.3 | 2900 | 1.52 | 3729.2 | G300E | 94169766.67 | 738.89 | G300E | 0 | 0
1603 | Story32 | C32 | 40 MPa RC Column (72.5 cm x 72.5 cm) | Column | 40MPa | Concrete Rectangular | 725 | 725 | 5256.3 | 2900 | 1.52 | 3729.2 | G300E | 64061000 | 502.65 | G300E | 0 | 0
1604 | Story32 | C33 | 40 MPa RC Column (72.5 cm x 72.5 cm) | Column | 40MPa | Concrete Rectangular | 725 | 725 | 5256.3 | 2900 | 1.52 | 3729.2 | G300E | 64060420 | 502.64 | G300E | 0 | 0
1605 | Story32 | C34 | 40 MPa RC Column (72.5 cm x 72.5 cm) | Column | 40MPa | Concrete Rectangular | 725 | 725 | 5256.3 | 2900 | 1.52 | 3729.2 | G300E | 94165900 | 738.86 | G300E | 0 | 0
1606 | Story32 | C35 | 40 MPa RC Column (72.5 cm x 72.5 cm) | Column | 40MPa | Concrete Rectangular | 725 | 725 | 5256.3 | 2900 | 1.52 | 3729.2 | G300E | 70498033.33 | 553.15 | G300E | 0 | 0
1607 | Story32 | C38 | 40 MPa RC Column (72.5 cm x 72.5 cm) | Column | 40MPa | Concrete Rectangular | 725 | 725 | 5256.3 | 2900 | 1.52 | 3729.2 | G300E | 70504800 | 553.21 | G300E | 0 | 0
1608 | Story32 | C39 | 40 MPa RC Column (72.5 cm x 72.5 cm) | Column | 40MPa | Concrete Rectangular | 725 | 725 | 5256.3 | 2900 | 1.52 | 3729.2 | G300E | 94169766.67 | 738.89 | G300E | 0 | 0
1609 | Story32 | C4 | 40 MPa RC Column (72.5 cm x 72.5 cm) | Column | 40MPa | Concrete Rectangular | 725 | 725 | 5256.3 | 2900 | 1.52 | 3729.2 | G300E | 67227800 | 527.49 | G300E | 0 | 0
1610 | Story32 | C40 | 40 MPa RC Column (72.5 cm x 72.5 cm) | Column | 40MPa | Concrete Rectangular | 725 | 725 | 5256.3 | 2900 | 1.52 | 3729.2 | G300E | 64060420 | 502.64 | G300E | 0 | 0
1611 | Story32 | C41 | 40 MPa RC Column (72.5 cm x 72.5 cm) | Column | 40MPa | Concrete Rectangular | 725 | 725 | 5256.3 | 2900 | 1.52 | 3729.2 | G300E | 67883200 | 532.64 | G300E | 0 | 0
1612 | Story32 | C42 | 40 MPa RC Column (72.5 cm x 72.5 cm) | Column | 40MPa | Concrete Rectangular | 725 | 725 | 5256.3 | 2900 | 1.52 | 3729.2 | G300E | 91102533.33 | 714.82 | G300E | 0 | 0
1613 | Story32 | C43 | 40 MPa RC Column (72.5 cm x 72.5 cm) | Column | 40MPa | Concrete Rectangular | 725 | 725 | 5256.3 | 2900 | 1.52 | 3729.2 | G300E | 78958300 | 619.54 | G300E | 0 | 0
1614 | Story32 | C44 | 40 MPa RC Column (72.5 cm x 72.5 cm) | Column | 40MPa | Concrete Rectangular | 725 | 725 | 5256.3 | 2900 | 1.52 | 3729.2 | G300E | 30711000 | 240.97 | G300E | 0 | 0
1615 | Story32 | C45 | 40 MPa RC Column (72.5 cm x 72.5 cm) | Column | 40MPa | Concrete Rectangular | 725 | 725 | 5256.3 | 2900 | 1.52 | 3729.2 | G300E | 30704233.33 | 240.92 | G300E | 0 | 0
1616 | Story32 | C46 | 40 MPa RC Column (72.5 cm x 72.5 cm) | Column | 40MPa | Concrete Rectangular | 725 | 725 | 5256.3 | 2900 | 1.52 | 3729.2 | G300E | 78961200 | 619.56 | G300E | 0 | 0
1617 | Story32 | C47 | 40 MPa RC Column (72.5 cm x 72.5 cm) | Column | 40MPa | Concrete Rectangular | 725 | 725 | 5256.3 | 2900 | 1.52 | 3729.2 | G300E | 91104466.67 | 714.84 | G300E | 0 | 0
1618 | Story32 | C48 | 40 MPa RC Column (72.5 cm x 72.5 cm) | Column | 40MPa | Concrete Rectangular | 725 | 725 | 5256.3 | 2900 | 1.52 | 3729.2 | G300E | 67885133.33 | 532.65 | G300E | 0 | 0
1619 | Story32 | C49 | 40 MPa RC Column (72.5 cm x 72.5 cm) | Column | 40MPa | Concrete Rectangular | 725 | 725 | 5256.3 | 2900 | 1.52 | 3729.2 | G300E | 66462200 | 521.49 | G300E | 0 | 0
1620 | Story32 | C5 | 40 MPa RC Column (72.5 cm x 72.5 cm) | Column | 40MPa | Concrete Rectangular | 725 | 725 | 5256.3 | 2900 | 1.52 | 3729.2 | G300E | 67236500 | 527.56 | G300E | 0 | 0
1621 | Story32 | C50 | 40 MPa RC Column (72.5 cm x 72.5 cm) | Column | 40MPa | Concrete Rectangular | 725 | 725 | 5256.3 | 2900 | 1.52 | 3729.2 | G300E | 82046800 | 643.77 | G300E | 0 | 0
1622 | Story32 | C51 | 40 MPa RC Column (72.5 cm x 72.5 cm) | Column | 40MPa | Concrete Rectangular | 725 | 725 | 5256.3 | 2900 | 1.52 | 3729.2 | G300E | 78755300 | 617.94 | G300E | 0 | 0
1623 | Story32 | C52 | 40 MPa RC Column (72.5 cm x 72.5 cm) | Column | 40MPa | Concrete Rectangular | 725 | 725 | 5256.3 | 2900 | 1.52 | 3729.2 | G300E | 62106400 | 487.31 | G300E | 0 | 0
1624 | Story32 | C53 | 40 MPa RC Column (72.5 cm x 72.5 cm) | Column | 40MPa | Concrete Rectangular | 725 | 725 | 5256.3 | 2900 | 1.52 | 3729.2 | G300E | 62105433.33 | 487.3 | G300E | 0 | 0
1625 | Story32 | C54 | 40 MPa RC Column (72.5 cm x 72.5 cm) | Column | 40MPa | Concrete Rectangular | 725 | 725 | 5256.3 | 2900 | 1.52 | 3729.2 | G300E | 78756266.67 | 617.95 | G300E | 0 | 0
1626 | Story32 | C55 | 40 MPa RC Column (72.5 cm x 72.5 cm) | Column | 40MPa | Concrete Rectangular | 725 | 725 | 5256.3 | 2900 | 1.52 | 3729.2 | G300E | 82047766.67 | 643.78 | G300E | 0 | 0
1627 | Story32 | C56 | 40 MPa RC Column (72.5 cm x 72.5 cm) | Column | 40MPa | Concrete Rectangular | 725 | 725 | 5256.3 | 2900 | 1.52 | 3729.2 | G300E | 66463166.67 | 521.49 | G300E | 0 | 0
1628 | Story32 | C57 | 40 MPa RC Column (72.5 cm x 72.5 cm) | Column | 40MPa | Concrete Rectangular | 725 | 725 | 5256.3 | 2900 | 1.52 | 3729.2 | G300E | 59261500 | 464.99 | G300E | 0 | 0
1629 | Story32 | C58 | 40 MPa RC Column (72.5 cm x 72.5 cm) | Column | 40MPa | Concrete Rectangular | 725 | 725 | 5256.3 | 2900 | 1.52 | 3729.2 | G300E | 67392133.33 | 528.78 | G300E | 0 | 0
1630 | Story32 | C59 | 40 MPa RC Column (72.5 cm x 72.5 cm) | Column | 40MPa | Concrete Rectangular | 725 | 725 | 5256.3 | 2900 | 1.52 | 3729.2 | G300E | 68602400 | 538.28 | G300E | 0 | 0
1631 | Story32 | C6 | 40 MPa RC Column (72.5 cm x 72.5 cm) | Column | 40MPa | Concrete Rectangular | 725 | 725 | 5256.3 | 2900 | 1.52 | 3729.2 | G300E | 68601433.33 | 538.27 | G300E | 0 | 0
1632 | Story32 | C60 | 40 MPa RC Column (72.5 cm x 72.5 cm) | Column | 40MPa | Concrete Rectangular | 725 | 725 | 5256.3 | 2900 | 1.52 | 3729.2 | G300E | 67240560 | 527.59 | G300E | 0 | 0
1633 | Story32 | C61 | 40 MPa RC Column (72.5 cm x 72.5 cm) | Column | 40MPa | Concrete Rectangular | 725 | 725 | 5256.3 | 2900 | 1.52 | 3729.2 | G300E | 67240560 | 527.59 | G300E | 0 | 0
1634 | Story32 | C62 | 40 MPa RC Column (72.5 cm x 72.5 cm) | Column | 40MPa | Concrete Rectangular | 725 | 725 | 5256.3 | 2900 | 1.52 | 3729.2 | G300E | 68640100 | 538.58 | G300E | 0 | 0
1635 | Story32 | C63 | 40 MPa RC Column (72.5 cm x 72.5 cm) | Column | 40MPa | Concrete Rectangular | 725 | 725 | 5256.3 | 2900 | 1.52 | 3729.2 | G300E | 67392133.33 | 528.78 | G300E | 0 | 0
1636 | Story32 | C64 | 40 MPa RC Column (72.5 cm x 72.5 cm) | Column | 40MPa | Concrete Rectangular | 725 | 725 | 5256.3 | 2900 | 1.52 | 3729.2 | G300E | 59262466.67 | 465 | G300E | 0 | 0
1637 | Story32 | C7 | 40 MPa RC Column (72.5 cm x 72.5 cm) | Column | 40MPa | Concrete Rectangular | 725 | 725 | 5256.3 | 2900 | 1.52 | 3729.2 | G300E | 67390200 | 528.77 | G300E | 0 | 0
1638 | Story32 | C8 | 40 MPa RC Column (72.5 cm x 72.5 cm) | Column | 40MPa | Concrete Rectangular | 725 | 725 | 5256.3 | 2900 | 1.52 | 3729.2 | G300E | 59261500 | 464.99 | G300E | 0 | 0
1639 | Story32 | C9 | 40 MPa RC Column (72.5 cm x 72.5 cm) | Column | 40MPa | Concrete Rectangular | 725 | 725 | 5256.3 | 2900 | 1.52 | 3729.2 | G300E | 66462200 | 521.49 | G300E | 0 | 0
1640 | Story33 | C1 | 40 MPa RC Column (70 cm x 70 cm) | Column | 40MPa | Concrete Rectangular | 700 | 700 | 4900 | 2900 | 1.42 | 3476.45 | G300E | 70473866.67 | 552.96 | G300E | 0 | 0
1641 | Story33 | C10 | 40 MPa RC Column (70 cm x 70 cm) | Column | 40MPa | Concrete Rectangular | 700 | 700 | 4900 | 2900 | 1.42 | 3476.45 | G300E | 87420500 | 685.93 | G300E | 0 | 0
1642 | Story33 | C11 | 40 MPa RC Column (70 cm x 70 cm) | Column | 40MPa | Concrete Rectangular | 700 | 700 | 4900 | 2900 | 1.42 | 3476.45 | G300E | 83830300 | 657.76 | G300E | 0 | 0
1643 | Story33 | C12 | 40 MPa RC Column (70 cm x 70 cm) | Column | 40MPa | Concrete Rectangular | 700 | 700 | 4900 | 2900 | 1.42 | 3476.45 | G300E | 68034000 | 533.82 | G300E | 0 | 0
1644 | Story33 | C13 | 40 MPa RC Column (70 cm x 70 cm) | Column | 40MPa | Concrete Rectangular | 700 | 700 | 4900 | 2900 | 1.42 | 3476.45 | G300E | 68014666.67 | 533.67 | G300E | 0 | 0
1645 | Story33 | C14 | 40 MPa RC Column (70 cm x 70 cm) | Column | 40MPa | Concrete Rectangular | 700 | 700 | 4900 | 2900 | 1.42 | 3476.45 | G300E | 83782933.33 | 657.39 | G300E | 0 | 0
1646 | Story33 | C15 | 40 MPa RC Column (70 cm x 70 cm) | Column | 40MPa | Concrete Rectangular | 700 | 700 | 4900 | 2900 | 1.42 | 3476.45 | G300E | 87422433.33 | 685.95 | G300E | 0 | 0
1647 | Story33 | C16 | 40 MPa RC Column (70 cm x 70 cm) | Column | 40MPa | Concrete Rectangular | 700 | 700 | 4900 | 2900 | 1.42 | 3476.45 | G300E | 74760840 | 586.6 | G300E | 0 | 0
1648 | Story33 | C17 | 40 MPa RC Column (70 cm x 70 cm) | Column | 40MPa | Concrete Rectangular | 700 | 700 | 4900 | 2900 | 1.42 | 3476.45 | G300E | 74322166.67 | 583.16 | G300E | 0 | 0
1649 | Story33 | C18 | 40 MPa RC Column (70 cm x 70 cm) | Column | 40MPa | Concrete Rectangular | 700 | 700 | 4900 | 2900 | 1.42 | 3476.45 | G300E | 96941200 | 760.64 | G300E | 0 | 0
1650 | Story33 | C19 | 40 MPa RC Column (70 cm x 70 cm) | Column | 40MPa | Concrete Rectangular | 700 | 700 | 4900 | 2900 | 1.42 | 3476.45 | G300E | 83901833.33 | 658.32 | G300E | 0 | 0
1651 | Story33 | C2 | 40 MPa RC Column (70 cm x 70 cm) | Column | 40MPa | Concrete Rectangular | 700 | 700 | 4900 | 2900 | 1.42 | 3476.45 | G300E | 76335540 | 598.96 | G300E | 0 | 0
1652 | Story33 | C20 | 40 MPa RC Column (70 cm x 70 cm) | Column | 40MPa | Concrete Rectangular | 700 | 700 | 4900 | 2900 | 1.42 | 3476.45 | G300E | 37206033.33 | 291.93 | G300E | 0 | 0
1653 | Story33 | C21 | 40 MPa RC Column (70 cm x 70 cm) | Column | 40MPa | Concrete Rectangular | 700 | 700 | 4900 | 2900 | 1.42 | 3476.45 | G300E | 37186700 | 291.78 | G300E | 0 | 0
1654 | Story33 | C22 | 40 MPa RC Column (70 cm x 70 cm) | Column | 40MPa | Concrete Rectangular | 700 | 700 | 4900 | 2900 | 1.42 | 3476.45 | G300E | 83893133.33 | 658.26 | G300E | 0 | 0
1655 | Story33 | C23 | 40 MPa RC Column (70 cm x 70 cm) | Column | 40MPa | Concrete Rectangular | 700 | 700 | 4900 | 2900 | 1.42 | 3476.45 | G300E | 96946033.33 | 760.67 | G300E | 0 | 0
1656 | Story33 | C24 | 40 MPa RC Column (70 cm x 70 cm) | Column | 40MPa | Concrete Rectangular | 700 | 700 | 4900 | 2900 | 1.42 | 3476.45 | G300E | 74322166.67 | 583.16 | G300E | 0 | 0
1657 | Story33 | C25 | 40 MPa RC Column (70 cm x 70 cm) | Column | 40MPa | Concrete Rectangular | 700 | 700 | 4900 | 2900 | 1.42 | 3476.45 | G300E | 73059700 | 573.25 | G300E | 0 | 0
1658 | Story33 | C26 | 40 MPa RC Column (70 cm x 70 cm) | Column | 40MPa | Concrete Rectangular | 700 | 700 | 4900 | 2900 | 1.42 | 3476.45 | G300E | 99892433.33 | 783.79 | G300E | 0 | 0
1659 | Story33 | C27 | 40 MPa RC Column (70 cm x 70 cm) | Column | 40MPa | Concrete Rectangular | 700 | 700 | 4900 | 2900 | 1.42 | 3476.45 | G300E | 76125966.67 | 597.31 | G300E | 0 | 0
1660 | Story33 | C3 | 40 MPa RC Column (70 cm x 70 cm) | Column | 40MPa | Concrete Rectangular | 700 | 700 | 4900 | 2900 | 1.42 | 3476.45 | G300E | 73983833.33 | 580.5 | G300E | 0 | 0
1661 | Story33 | C30 | 40 MPa RC Column (70 cm x 70 cm) | Column | 40MPa | Concrete Rectangular | 700 | 700 | 4900 | 2900 | 1.42 | 3476.45 | G300E | 76136600 | 597.4 | G300E | 0 | 0
1662 | Story33 | C31 | 40 MPa RC Column (70 cm x 70 cm) | Column | 40MPa | Concrete Rectangular | 700 | 700 | 4900 | 2900 | 1.42 | 3476.45 | G300E | 99897266.67 | 783.83 | G300E | 0 | 0
1663 | Story33 | C32 | 40 MPa RC Column (70 cm x 70 cm) | Column | 40MPa | Concrete Rectangular | 700 | 700 | 4900 | 2900 | 1.42 | 3476.45 | G300E | 73058733.33 | 573.25 | G300E | 0 | 0
1664 | Story33 | C33 | 40 MPa RC Column (70 cm x 70 cm) | Column | 40MPa | Concrete Rectangular | 700 | 700 | 4900 | 2900 | 1.42 | 3476.45 | G300E | 73058733.33 | 573.25 | G300E | 0 | 0
1665 | Story33 | C34 | 40 MPa RC Column (70 cm x 70 cm) | Column | 40MPa | Concrete Rectangular | 700 | 700 | 4900 | 2900 | 1.42 | 3476.45 | G300E | 99894366.67 | 783.81 | G300E | 0 | 0
1666 | Story33 | C35 | 40 MPa RC Column (70 cm x 70 cm) | Column | 40MPa | Concrete Rectangular | 700 | 700 | 4900 | 2900 | 1.42 | 3476.45 | G300E | 76132733.33 | 597.37 | G300E | 0 | 0
1667 | Story33 | C38 | 40 MPa RC Column (70 cm x 70 cm) | Column | 40MPa | Concrete Rectangular | 700 | 700 | 4900 | 2900 | 1.42 | 3476.45 | G300E | 76139500 | 597.42 | G300E | 0 | 0
1668 | Story33 | C39 | 40 MPa RC Column (70 cm x 70 cm) | Column | 40MPa | Concrete Rectangular | 700 | 700 | 4900 | 2900 | 1.42 | 3476.45 | G300E | 99898233.33 | 783.84 | G300E | 0 | 0
1669 | Story33 | C4 | 40 MPa RC Column (70 cm x 70 cm) | Column | 40MPa | Concrete Rectangular | 700 | 700 | 4900 | 2900 | 1.42 | 3476.45 | G300E | 74852866.67 | 587.32 | G300E | 0 | 0
1670 | Story33 | C40 | 40 MPa RC Column (70 cm x 70 cm) | Column | 40MPa | Concrete Rectangular | 700 | 700 | 4900 | 2900 | 1.42 | 3476.45 | G300E | 73060666.67 | 573.26 | G300E | 0 | 0
1671 | Story33 | C41 | 40 MPa RC Column (70 cm x 70 cm) | Column | 40MPa | Concrete Rectangular | 700 | 700 | 4900 | 2900 | 1.42 | 3476.45 | G300E | 74321200 | 583.15 | G300E | 0 | 0
1672 | Story33 | C42 | 40 MPa RC Column (70 cm x 70 cm) | Column | 40MPa | Concrete Rectangular | 700 | 700 | 4900 | 2900 | 1.42 | 3476.45 | G300E | 96946033.33 | 760.67 | G300E | 0 | 0
1673 | Story33 | C43 | 40 MPa RC Column (70 cm x 70 cm) | Column | 40MPa | Concrete Rectangular | 700 | 700 | 4900 | 2900 | 1.42 | 3476.45 | G300E | 83897966.67 | 658.29 | G300E | 0 | 0
1674 | Story33 | C44 | 40 MPa RC Column (70 cm x 70 cm) | Column | 40MPa | Concrete Rectangular | 700 | 700 | 4900 | 2900 | 1.42 | 3476.45 | G300E | 37195400 | 291.85 | G300E | 0 | 0
1675 | Story33 | C45 | 40 MPa RC Column (70 cm x 70 cm) | Column | 40MPa | Concrete Rectangular | 700 | 700 | 4900 | 2900 | 1.42 | 3476.45 | G300E | 37189600 | 291.8 | G300E | 0 | 0
1676 | Story33 | C46 | 40 MPa RC Column (70 cm x 70 cm) | Column | 40MPa | Concrete Rectangular | 700 | 700 | 4900 | 2900 | 1.42 | 3476.45 | G300E | 83898933.33 | 658.3 | G300E | 0 | 0
1677 | Story33 | C47 | 40 MPa RC Column (70 cm x 70 cm) | Column | 40MPa | Concrete Rectangular | 700 | 700 | 4900 | 2900 | 1.42 | 3476.45 | G300E | 96947000 | 760.68 | G300E | 0 | 0
1678 | Story33 | C48 | 40 MPa RC Column (70 cm x 70 cm) | Column | 40MPa | Concrete Rectangular | 700 | 700 | 4900 | 2900 | 1.42 | 3476.45 | G300E | 74322166.67 | 583.16 | G300E | 0 | 0
1679 | Story33 | C49 | 40 MPa RC Column (70 cm x 70 cm) | Column | 40MPa | Concrete Rectangular | 700 | 700 | 4900 | 2900 | 1.42 | 3476.45 | G300E | 74760840 | 586.6 | G300E | 0 | 0
1680 | Story33 | C5 | 40 MPa RC Column (70 cm x 70 cm) | Column | 40MPa | Concrete Rectangular | 700 | 700 | 4900 | 2900 | 1.42 | 3476.45 | G300E | 74860600 | 587.38 | G300E | 0 | 0
1681 | Story33 | C50 | 40 MPa RC Column (70 cm x 70 cm) | Column | 40MPa | Concrete Rectangular | 700 | 700 | 4900 | 2900 | 1.42 | 3476.45 | G300E | 87422433.33 | 685.95 | G300E | 0 | 0
1682 | Story33 | C51 | 40 MPa RC Column (70 cm x 70 cm) | Column | 40MPa | Concrete Rectangular | 700 | 700 | 4900 | 2900 | 1.42 | 3476.45 | G300E | 83787766.67 | 657.43 | G300E | 0 | 0
1683 | Story33 | C52 | 40 MPa RC Column (70 cm x 70 cm) | Column | 40MPa | Concrete Rectangular | 700 | 700 | 4900 | 2900 | 1.42 | 3476.45 | G300E | 68026266.67 | 533.76 | G300E | 0 | 0
1684 | Story33 | C53 | 40 MPa RC Column (70 cm x 70 cm) | Column | 40MPa | Concrete Rectangular | 700 | 700 | 4900 | 2900 | 1.42 | 3476.45 | G300E | 68023366.67 | 533.74 | G300E | 0 | 0
1685 | Story33 | C54 | 40 MPa RC Column (70 cm x 70 cm) | Column | 40MPa | Concrete Rectangular | 700 | 700 | 4900 | 2900 | 1.42 | 3476.45 | G300E | 83787766.67 | 657.43 | G300E | 0 | 0
1686 | Story33 | C55 | 40 MPa RC Column (70 cm x 70 cm) | Column | 40MPa | Concrete Rectangular | 700 | 700 | 4900 | 2900 | 1.42 | 3476.45 | G300E | 87423400 | 685.96 | G300E | 0 | 0
1687 | Story33 | C56 | 40 MPa RC Column (70 cm x 70 cm) | Column | 40MPa | Concrete Rectangular | 700 | 700 | 4900 | 2900 | 1.42 | 3476.45 | G300E | 74761420 | 586.61 | G300E | 0 | 0
1688 | Story33 | C57 | 40 MPa RC Column (70 cm x 70 cm) | Column | 40MPa | Concrete Rectangular | 700 | 700 | 4900 | 2900 | 1.42 | 3476.45 | G300E | 70474833.33 | 552.97 | G300E | 0 | 0
1689 | Story33 | C58 | 40 MPa RC Column (70 cm x 70 cm) | Column | 40MPa | Concrete Rectangular | 700 | 700 | 4900 | 2900 | 1.42 | 3476.45 | G300E | 76329160 | 598.91 | G300E | 0 | 0
1690 | Story33 | C59 | 40 MPa RC Column (70 cm x 70 cm) | Column | 40MPa | Concrete Rectangular | 700 | 700 | 4900 | 2900 | 1.42 | 3476.45 | G300E | 74023466.67 | 580.82 | G300E | 0 | 0
1691 | Story33 | C6 | 40 MPa RC Column (70 cm x 70 cm) | Column | 40MPa | Concrete Rectangular | 700 | 700 | 4900 | 2900 | 1.42 | 3476.45 | G300E | 74022500 | 580.81 | G300E | 0 | 0
1692 | Story33 | C60 | 40 MPa RC Column (70 cm x 70 cm) | Column | 40MPa | Concrete Rectangular | 700 | 700 | 4900 | 2900 | 1.42 | 3476.45 | G300E | 74864466.67 | 587.41 | G300E | 0 | 0
1693 | Story33 | C61 | 40 MPa RC Column (70 cm x 70 cm) | Column | 40MPa | Concrete Rectangular | 700 | 700 | 4900 | 2900 | 1.42 | 3476.45 | G300E | 74863500 | 587.41 | G300E | 0 | 0
1694 | Story33 | C62 | 40 MPa RC Column (70 cm x 70 cm) | Column | 40MPa | Concrete Rectangular | 700 | 700 | 4900 | 2900 | 1.42 | 3476.45 | G300E | 74024433.33 | 580.82 | G300E | 0 | 0
1695 | Story33 | C63 | 40 MPa RC Column (70 cm x 70 cm) | Column | 40MPa | Concrete Rectangular | 700 | 700 | 4900 | 2900 | 1.42 | 3476.45 | G300E | 76330320 | 598.92 | G300E | 0 | 0
1696 | Story33 | C64 | 40 MPa RC Column (70 cm x 70 cm) | Column | 40MPa | Concrete Rectangular | 700 | 700 | 4900 | 2900 | 1.42 | 3476.45 | G300E | 70475800 | 552.98 | G300E | 0 | 0
1697 | Story33 | C7 | 40 MPa RC Column (70 cm x 70 cm) | Column | 40MPa | Concrete Rectangular | 700 | 700 | 4900 | 2900 | 1.42 | 3476.45 | G300E | 76328000 | 598.9 | G300E | 0 | 0
1698 | Story33 | C8 | 40 MPa RC Column (70 cm x 70 cm) | Column | 40MPa | Concrete Rectangular | 700 | 700 | 4900 | 2900 | 1.42 | 3476.45 | G300E | 70474833.33 | 552.97 | G300E | 0 | 0
1699 | Story33 | C9 | 40 MPa RC Column (70 cm x 70 cm) | Column | 40MPa | Concrete Rectangular | 700 | 700 | 4900 | 2900 | 1.42 | 3476.45 | G300E | 74760840 | 586.6 | G300E | 0 | 0
1700 | Story34 | C1 | 40 MPa RC Column (70 cm x 70 cm) | Column | 40MPa | Concrete Rectangular | 700 | 700 | 4900 | 2900 | 1.42 | 3476.45 | G300E | 66156733.33 | 519.09 | G300E | 0 | 0
1701 | Story34 | C10 | 40 MPa RC Column (70 cm x 70 cm) | Column | 40MPa | Concrete Rectangular | 700 | 700 | 4900 | 2900 | 1.42 | 3476.45 | G300E | 80068033.33 | 628.24 | G300E | 0 | 0
1702 | Story34 | C11 | 40 MPa RC Column (70 cm x 70 cm) | Column | 40MPa | Concrete Rectangular | 700 | 700 | 4900 | 2900 | 1.42 | 3476.45 | G300E | 76739800 | 602.13 | G300E | 0 | 0
1703 | Story34 | C12 | 40 MPa RC Column (70 cm x 70 cm) | Column | 40MPa | Concrete Rectangular | 700 | 700 | 4900 | 2900 | 1.42 | 3476.45 | G300E | 60359633.33 | 473.6 | G300E | 0 | 0
1704 | Story34 | C13 | 40 MPa RC Column (70 cm x 70 cm) | Column | 40MPa | Concrete Rectangular | 700 | 700 | 4900 | 2900 | 1.42 | 3476.45 | G300E | 60345133.33 | 473.49 | G300E | 0 | 0
1705 | Story34 | C14 | 40 MPa RC Column (70 cm x 70 cm) | Column | 40MPa | Concrete Rectangular | 700 | 700 | 4900 | 2900 | 1.42 | 3476.45 | G300E | 76698233.33 | 601.8 | G300E | 0 | 0
1706 | Story34 | C15 | 40 MPa RC Column (70 cm x 70 cm) | Column | 40MPa | Concrete Rectangular | 700 | 700 | 4900 | 2900 | 1.42 | 3476.45 | G300E | 80070933.33 | 628.27 | G300E | 0 | 0
1707 | Story34 | C16 | 40 MPa RC Column (70 cm x 70 cm) | Column | 40MPa | Concrete Rectangular | 700 | 700 | 4900 | 2900 | 1.42 | 3476.45 | G300E | 65087600 | 510.7 | G300E | 0 | 0
1708 | Story34 | C17 | 40 MPa RC Column (70 cm x 70 cm) | Column | 40MPa | Concrete Rectangular | 700 | 700 | 4900 | 2900 | 1.42 | 3476.45 | G300E | 60489940 | 474.63 | G300E | 0 | 0
1709 | Story34 | C18 | 40 MPa RC Column (70 cm x 70 cm) | Column | 40MPa | Concrete Rectangular | 700 | 700 | 4900 | 2900 | 1.42 | 3476.45 | G300E | 88767066.67 | 696.5 | G300E | 0 | 0
1710 | Story34 | C19 | 40 MPa RC Column (70 cm x 70 cm) | Column | 40MPa | Concrete Rectangular | 700 | 700 | 4900 | 2900 | 1.42 | 3476.45 | G300E | 76262266.67 | 598.38 | G300E | 0 | 0
1711 | Story34 | C2 | 40 MPa RC Column (70 cm x 70 cm) | Column | 40MPa | Concrete Rectangular | 700 | 700 | 4900 | 2900 | 1.42 | 3476.45 | G300E | 65944066.67 | 517.42 | G300E | 0 | 0
1712 | Story34 | C20 | 40 MPa RC Column (70 cm x 70 cm) | Column | 40MPa | Concrete Rectangular | 700 | 700 | 4900 | 2900 | 1.42 | 3476.45 | G300E | 30535066.67 | 239.59 | G300E | 0 | 0
1713 | Story34 | C21 | 40 MPa RC Column (70 cm x 70 cm) | Column | 40MPa | Concrete Rectangular | 700 | 700 | 4900 | 2900 | 1.42 | 3476.45 | G300E | 30518633.33 | 239.46 | G300E | 0 | 0
1714 | Story34 | C22 | 40 MPa RC Column (70 cm x 70 cm) | Column | 40MPa | Concrete Rectangular | 700 | 700 | 4900 | 2900 | 1.42 | 3476.45 | G300E | 76251633.33 | 598.3 | G300E | 0 | 0
1715 | Story34 | C23 | 40 MPa RC Column (70 cm x 70 cm) | Column | 40MPa | Concrete Rectangular | 700 | 700 | 4900 | 2900 | 1.42 | 3476.45 | G300E | 88772866.67 | 696.54 | G300E | 0 | 0
1716 | Story34 | C24 | 40 MPa RC Column (70 cm x 70 cm) | Column | 40MPa | Concrete Rectangular | 700 | 700 | 4900 | 2900 | 1.42 | 3476.45 | G300E | 60493420 | 474.65 | G300E | 0 | 0
1717 | Story34 | C25 | 40 MPa RC Column (70 cm x 70 cm) | Column | 40MPa | Concrete Rectangular | 700 | 700 | 4900 | 2900 | 1.42 | 3476.45 | G300E | 66214733.33 | 519.55 | G300E | 0 | 0
1718 | Story34 | C26 | 40 MPa RC Column (70 cm x 70 cm) | Column | 40MPa | Concrete Rectangular | 700 | 700 | 4900 | 2900 | 1.42 | 3476.45 | G300E | 91641933.33 | 719.06 | G300E | 0 | 0
1719 | Story34 | C27 | 40 MPa RC Column (70 cm x 70 cm) | Column | 40MPa | Concrete Rectangular | 700 | 700 | 4900 | 2900 | 1.42 | 3476.45 | G300E | 67927666.67 | 532.99 | G300E | 0 | 0
1720 | Story34 | C3 | 40 MPa RC Column (70 cm x 70 cm) | Column | 40MPa | Concrete Rectangular | 700 | 700 | 4900 | 2900 | 1.42 | 3476.45 | G300E | 63565100 | 498.76 | G300E | 0 | 0
1721 | Story34 | C30 | 40 MPa RC Column (70 cm x 70 cm) | Column | 40MPa | Concrete Rectangular | 700 | 700 | 4900 | 2900 | 1.42 | 3476.45 | G300E | 67938300 | 533.07 | G300E | 0 | 0
1722 | Story34 | C31 | 40 MPa RC Column (70 cm x 70 cm) | Column | 40MPa | Concrete Rectangular | 700 | 700 | 4900 | 2900 | 1.42 | 3476.45 | G300E | 91645800 | 719.09 | G300E | 0 | 0
1723 | Story34 | C32 | 40 MPa RC Column (70 cm x 70 cm) | Column | 40MPa | Concrete Rectangular | 700 | 700 | 4900 | 2900 | 1.42 | 3476.45 | G300E | 66213766.67 | 519.54 | G300E | 0 | 0
1724 | Story34 | C33 | 40 MPa RC Column (70 cm x 70 cm) | Column | 40MPa | Concrete Rectangular | 700 | 700 | 4900 | 2900 | 1.42 | 3476.45 | G300E | 66212800 | 519.53 | G300E | 0 | 0
1725 | Story34 | C34 | 40 MPa RC Column (70 cm x 70 cm) | Column | 40MPa | Concrete Rectangular | 700 | 700 | 4900 | 2900 | 1.42 | 3476.45 | G300E | 91642900 | 719.06 | G300E | 0 | 0
1726 | Story34 | C35 | 40 MPa RC Column (70 cm x 70 cm) | Column | 40MPa | Concrete Rectangular | 700 | 700 | 4900 | 2900 | 1.42 | 3476.45 | G300E | 67934433.33 | 533.04 | G300E | 0 | 0
1727 | Story34 | C38 | 40 MPa RC Column (70 cm x 70 cm) | Column | 40MPa | Concrete Rectangular | 700 | 700 | 4900 | 2900 | 1.42 | 3476.45 | G300E | 67940233.33 | 533.08 | G300E | 0 | 0
1728 | Story34 | C39 | 40 MPa RC Column (70 cm x 70 cm) | Column | 40MPa | Concrete Rectangular | 700 | 700 | 4900 | 2900 | 1.42 | 3476.45 | G300E | 91647733.33 | 719.1 | G300E | 0 | 0
1729 | Story34 | C4 | 40 MPa RC Column (70 cm x 70 cm) | Column | 40MPa | Concrete Rectangular | 700 | 700 | 4900 | 2900 | 1.42 | 3476.45 | G300E | 67699533.33 | 531.2 | G300E | 0 | 0
1730 | Story34 | C40 | 40 MPa RC Column (70 cm x 70 cm) | Column | 40MPa | Concrete Rectangular | 700 | 700 | 4900 | 2900 | 1.42 | 3476.45 | G300E | 66214733.33 | 519.55 | G300E | 0 | 0
1731 | Story34 | C41 | 40 MPa RC Column (70 cm x 70 cm) | Column | 40MPa | Concrete Rectangular | 700 | 700 | 4900 | 2900 | 1.42 | 3476.45 | G300E | 60492840 | 474.65 | G300E | 0 | 0
1732 | Story34 | C42 | 40 MPa RC Column (70 cm x 70 cm) | Column | 40MPa | Concrete Rectangular | 700 | 700 | 4900 | 2900 | 1.42 | 3476.45 | G300E | 88772866.67 | 696.54 | G300E | 0 | 0
1733 | Story34 | C43 | 40 MPa RC Column (70 cm x 70 cm) | Column | 40MPa | Concrete Rectangular | 700 | 700 | 4900 | 2900 | 1.42 | 3476.45 | G300E | 76256466.67 | 598.34 | G300E | 0 | 0
1734 | Story34 | C44 | 40 MPa RC Column (70 cm x 70 cm) | Column | 40MPa | Concrete Rectangular | 700 | 700 | 4900 | 2900 | 1.42 | 3476.45 | G300E | 30529266.67 | 239.54 | G300E | 0 | 0
1735 | Story34 | C45 | 40 MPa RC Column (70 cm x 70 cm) | Column | 40MPa | Concrete Rectangular | 700 | 700 | 4900 | 2900 | 1.42 | 3476.45 | G300E | 30523466.67 | 239.5 | G300E | 0 | 0
1736 | Story34 | C46 | 40 MPa RC Column (70 cm x 70 cm) | Column | 40MPa | Concrete Rectangular | 700 | 700 | 4900 | 2900 | 1.42 | 3476.45 | G300E | 76256466.67 | 598.34 | G300E | 0 | 0
1737 | Story34 | C47 | 40 MPa RC Column (70 cm x 70 cm) | Column | 40MPa | Concrete Rectangular | 700 | 700 | 4900 | 2900 | 1.42 | 3476.45 | G300E | 88772866.67 | 696.54 | G300E | 0 | 0
1738 | Story34 | C48 | 40 MPa RC Column (70 cm x 70 cm) | Column | 40MPa | Concrete Rectangular | 700 | 700 | 4900 | 2900 | 1.42 | 3476.45 | G300E | 60491100 | 474.64 | G300E | 0 | 0
1739 | Story34 | C49 | 40 MPa RC Column (70 cm x 70 cm) | Column | 40MPa | Concrete Rectangular | 700 | 700 | 4900 | 2900 | 1.42 | 3476.45 | G300E | 65087600 | 510.7 | G300E | 0 | 0
1740 | Story34 | C5 | 40 MPa RC Column (70 cm x 70 cm) | Column | 40MPa | Concrete Rectangular | 700 | 700 | 4900 | 2900 | 1.42 | 3476.45 | G300E | 67699533.33 | 531.2 | G300E | 0 | 0
1741 | Story34 | C50 | 40 MPa RC Column (70 cm x 70 cm) | Column | 40MPa | Concrete Rectangular | 700 | 700 | 4900 | 2900 | 1.42 | 3476.45 | G300E | 80070933.33 | 628.27 | G300E | 0 | 0
1742 | Story34 | C51 | 40 MPa RC Column (70 cm x 70 cm) | Column | 40MPa | Concrete Rectangular | 700 | 700 | 4900 | 2900 | 1.42 | 3476.45 | G300E | 76702100 | 601.83 | G300E | 0 | 0
1743 | Story34 | C52 | 40 MPa RC Column (70 cm x 70 cm) | Column | 40MPa | Concrete Rectangular | 700 | 700 | 4900 | 2900 | 1.42 | 3476.45 | G300E | 60353833.33 | 473.56 | G300E | 0 | 0
1744 | Story34 | C53 | 40 MPa RC Column (70 cm x 70 cm) | Column | 40MPa | Concrete Rectangular | 700 | 700 | 4900 | 2900 | 1.42 | 3476.45 | G300E | 60352866.67 | 473.55 | G300E | 0 | 0
1745 | Story34 | C54 | 40 MPa RC Column (70 cm x 70 cm) | Column | 40MPa | Concrete Rectangular | 700 | 700 | 4900 | 2900 | 1.42 | 3476.45 | G300E | 76702100 | 601.83 | G300E | 0 | 0
1746 | Story34 | C55 | 40 MPa RC Column (70 cm x 70 cm) | Column | 40MPa | Concrete Rectangular | 700 | 700 | 4900 | 2900 | 1.42 | 3476.45 | G300E | 80071900 | 628.27 | G300E | 0 | 0
1747 | Story34 | C56 | 40 MPa RC Column (70 cm x 70 cm) | Column | 40MPa | Concrete Rectangular | 700 | 700 | 4900 | 2900 | 1.42 | 3476.45 | G300E | 65089533.33 | 510.72 | G300E | 0 | 0
1748 | Story34 | C57 | 40 MPa RC Column (70 cm x 70 cm) | Column | 40MPa | Concrete Rectangular | 700 | 700 | 4900 | 2900 | 1.42 | 3476.45 | G300E | 66157700 | 519.1 | G300E | 0 | 0
1749 | Story34 | C58 | 40 MPa RC Column (70 cm x 70 cm) | Column | 40MPa | Concrete Rectangular | 700 | 700 | 4900 | 2900 | 1.42 | 3476.45 | G300E | 65955666.67 | 517.51 | G300E | 0 | 0
1750 | Story34 | C59 | 40 MPa RC Column (70 cm x 70 cm) | Column | 40MPa | Concrete Rectangular | 700 | 700 | 4900 | 2900 | 1.42 | 3476.45 | G300E | 63498400 | 498.23 | G300E | 0 | 0
1751 | Story34 | C6 | 40 MPa RC Column (70 cm x 70 cm) | Column | 40MPa | Concrete Rectangular | 700 | 700 | 4900 | 2900 | 1.42 | 3476.45 | G300E | 63494340 | 498.2 | G300E | 0 | 0
1752 | Story34 | C60 | 40 MPa RC Column (70 cm x 70 cm) | Column | 40MPa | Concrete Rectangular | 700 | 700 | 4900 | 2900 | 1.42 | 3476.45 | G300E | 67701466.67 | 531.21 | G300E | 0 | 0
1753 | Story34 | C61 | 40 MPa RC Column (70 cm x 70 cm) | Column | 40MPa | Concrete Rectangular | 700 | 700 | 4900 | 2900 | 1.42 | 3476.45 | G300E | 67699533.33 | 531.2 | G300E | 0 | 0
1754 | Story34 | C62 | 40 MPa RC Column (70 cm x 70 cm) | Column | 40MPa | Concrete Rectangular | 700 | 700 | 4900 | 2900 | 1.42 | 3476.45 | G300E | 63498400 | 498.23 | G300E | 0 | 0
1755 | Story34 | C63 | 40 MPa RC Column (70 cm x 70 cm) | Column | 40MPa | Concrete Rectangular | 700 | 700 | 4900 | 2900 | 1.42 | 3476.45 | G300E | 65955666.67 | 517.51 | G300E | 0 | 0
1756 | Story34 | C64 | 40 MPa RC Column (70 cm x 70 cm) | Column | 40MPa | Concrete Rectangular | 700 | 700 | 4900 | 2900 | 1.42 | 3476.45 | G300E | 66157700 | 519.1 | G300E | 0 | 0
1757 | Story34 | C7 | 40 MPa RC Column (70 cm x 70 cm) | Column | 40MPa | Concrete Rectangular | 700 | 700 | 4900 | 2900 | 1.42 | 3476.45 | G300E | 65954700 | 517.51 | G300E | 0 | 0
1758 | Story34 | C8 | 40 MPa RC Column (70 cm x 70 cm) | Column | 40MPa | Concrete Rectangular | 700 | 700 | 4900 | 2900 | 1.42 | 3476.45 | G300E | 66156733.33 | 519.09 | G300E | 0 | 0
1759 | Story34 | C9 | 40 MPa RC Column (70 cm x 70 cm) | Column | 40MPa | Concrete Rectangular | 700 | 700 | 4900 | 2900 | 1.42 | 3476.45 | G300E | 65087600 | 510.7 | G300E | 0 | 0
1760 | Story35 | C1 | 40 MPa RC Column (67.5 cm x 67.5 cm) | Column | 40MPa | Concrete Rectangular | 675 | 675 | 4556.3 | 2900 | 1.32 | 3232.57 | G300E | 75066500 | 589 | G300E | 0 | 0
1761 | Story35 | C10 | 40 MPa RC Column (67.5 cm x 67.5 cm) | Column | 40MPa | Concrete Rectangular | 675 | 675 | 4556.3 | 2900 | 1.32 | 3232.57 | G300E | 85491033.33 | 670.79 | G300E | 0 | 0
1762 | Story35 | C11 | 40 MPa RC Column (67.5 cm x 67.5 cm) | Column | 40MPa | Concrete Rectangular | 675 | 675 | 4556.3 | 2900 | 1.32 | 3232.57 | G300E | 81943366.67 | 642.96 | G300E | 0 | 0
1763 | Story35 | C12 | 40 MPa RC Column (67.5 cm x 67.5 cm) | Column | 40MPa | Concrete Rectangular | 675 | 675 | 4556.3 | 2900 | 1.32 | 3232.57 | G300E | 66020433.33 | 518.02 | G300E | 0 | 0
1764 | Story35 | C13 | 40 MPa RC Column (67.5 cm x 67.5 cm) | Column | 40MPa | Concrete Rectangular | 675 | 675 | 4556.3 | 2900 | 1.32 | 3232.57 | G300E | 66004966.67 | 517.9 | G300E | 0 | 0
1765 | Story35 | C14 | 40 MPa RC Column (67.5 cm x 67.5 cm) | Column | 40MPa | Concrete Rectangular | 675 | 675 | 4556.3 | 2900 | 1.32 | 3232.57 | G300E | 81903733.33 | 642.65 | G300E | 0 | 0
1766 | Story35 | C15 | 40 MPa RC Column (67.5 cm x 67.5 cm) | Column | 40MPa | Concrete Rectangular | 675 | 675 | 4556.3 | 2900 | 1.32 | 3232.57 | G300E | 85491033.33 | 670.79 | G300E | 0 | 0
1767 | Story35 | C16 | 40 MPa RC Column (67.5 cm x 67.5 cm) | Column | 40MPa | Concrete Rectangular | 675 | 675 | 4556.3 | 2900 | 1.32 | 3232.57 | G300E | 72157800 | 566.18 | G300E | 0 | 0
1768 | Story35 | C17 | 40 MPa RC Column (67.5 cm x 67.5 cm) | Column | 40MPa | Concrete Rectangular | 675 | 675 | 4556.3 | 2900 | 1.32 | 3232.57 | G300E | 70456466.67 | 552.83 | G300E | 0 | 0
1769 | Story35 | C18 | 40 MPa RC Column (67.5 cm x 67.5 cm) | Column | 40MPa | Concrete Rectangular | 675 | 675 | 4556.3 | 2900 | 1.32 | 3232.57 | G300E | 94184266.67 | 739 | G300E | 0 | 0
1770 | Story35 | C19 | 40 MPa RC Column (67.5 cm x 67.5 cm) | Column | 40MPa | Concrete Rectangular | 675 | 675 | 4556.3 | 2900 | 1.32 | 3232.57 | G300E | 80851033.33 | 634.39 | G300E | 0 | 0
1771 | Story35 | C2 | 40 MPa RC Column (67.5 cm x 67.5 cm) | Column | 40MPa | Concrete Rectangular | 675 | 675 | 4556.3 | 2900 | 1.32 | 3232.57 | G300E | 73871700 | 579.62 | G300E | 0 | 0
1772 | Story35 | C20 | 40 MPa RC Column (67.5 cm x 67.5 cm) | Column | 40MPa | Concrete Rectangular | 675 | 675 | 4556.3 | 2900 | 1.32 | 3232.57 | G300E | 36150433.33 | 283.65 | G300E | 0 | 0
1773 | Story35 | C21 | 40 MPa RC Column (67.5 cm x 67.5 cm) | Column | 40MPa | Concrete Rectangular | 675 | 675 | 4556.3 | 2900 | 1.32 | 3232.57 | G300E | 36134000 | 283.52 | G300E | 0 | 0
1774 | Story35 | C22 | 40 MPa RC Column (67.5 cm x 67.5 cm) | Column | 40MPa | Concrete Rectangular | 675 | 675 | 4556.3 | 2900 | 1.32 | 3232.57 | G300E | 80838466.67 | 634.29 | G300E | 0 | 0
1775 | Story35 | C23 | 40 MPa RC Column (67.5 cm x 67.5 cm) | Column | 40MPa | Concrete Rectangular | 675 | 675 | 4556.3 | 2900 | 1.32 | 3232.57 | G300E | 94187166.67 | 739.03 | G300E | 0 | 0
1776 | Story35 | C24 | 40 MPa RC Column (67.5 cm x 67.5 cm) | Column | 40MPa | Concrete Rectangular | 675 | 675 | 4556.3 | 2900 | 1.32 | 3232.57 | G300E | 70456466.67 | 552.83 | G300E | 0 | 0
1777 | Story35 | C25 | 40 MPa RC Column (67.5 cm x 67.5 cm) | Column | 40MPa | Concrete Rectangular | 675 | 675 | 4556.3 | 2900 | 1.32 | 3232.57 | G300E | 71542033.33 | 561.35 | G300E | 0 | 0
1778 | Story35 | C26 | 40 MPa RC Column (67.5 cm x 67.5 cm) | Column | 40MPa | Concrete Rectangular | 675 | 675 | 4556.3 | 2900 | 1.32 | 3232.57 | G300E | 96605766.67 | 758 | G300E | 0 | 0
1779 | Story35 | C27 | 40 MPa RC Column (67.5 cm x 67.5 cm) | Column | 40MPa | Concrete Rectangular | 675 | 675 | 4556.3 | 2900 | 1.32 | 3232.57 | G300E | 72942733.33 | 572.34 | G300E | 0 | 0
1780 | Story35 | C3 | 40 MPa RC Column (67.5 cm x 67.5 cm) | Column | 40MPa | Concrete Rectangular | 675 | 675 | 4556.3 | 2900 | 1.32 | 3232.57 | G300E | 76000300 | 596.33 | G300E | 0 | 0
1781 | Story35 | C30 | 40 MPa RC Column (67.5 cm x 67.5 cm) | Column | 40MPa | Concrete Rectangular | 675 | 675 | 4556.3 | 2900 | 1.32 | 3232.57 | G300E | 72951433.33 | 572.4 | G300E | 0 | 0
1782 | Story35 | C31 | 40 MPa RC Column (67.5 cm x 67.5 cm) | Column | 40MPa | Concrete Rectangular | 675 | 675 | 4556.3 | 2900 | 1.32 | 3232.57 | G300E | 96609633.33 | 758.04 | G300E | 0 | 0
1783 | Story35 | C32 | 40 MPa RC Column (67.5 cm x 67.5 cm) | Column | 40MPa | Concrete Rectangular | 675 | 675 | 4556.3 | 2900 | 1.32 | 3232.57 | G300E | 71540100 | 561.33 | G300E | 0 | 0
1784 | Story35 | C33 | 40 MPa RC Column (67.5 cm x 67.5 cm) | Column | 40MPa | Concrete Rectangular | 675 | 675 | 4556.3 | 2900 | 1.32 | 3232.57 | G300E | 71539133.33 | 561.32 | G300E | 0 | 0
1785 | Story35 | C34 | 40 MPa RC Column (67.5 cm x 67.5 cm) | Column | 40MPa | Concrete Rectangular | 675 | 675 | 4556.3 | 2900 | 1.32 | 3232.57 | G300E | 96607700 | 758.02 | G300E | 0 | 0
1786 | Story35 | C35 | 40 MPa RC Column (67.5 cm x 67.5 cm) | Column | 40MPa | Concrete Rectangular | 675 | 675 | 4556.3 | 2900 | 1.32 | 3232.57 | G300E | 72948533.33 | 572.38 | G300E | 0 | 0
1787 | Story35 | C38 | 40 MPa RC Column (67.5 cm x 67.5 cm) | Column | 40MPa | Concrete Rectangular | 675 | 675 | 4556.3 | 2900 | 1.32 | 3232.57 | G300E | 72954333.33 | 572.43 | G300E | 0 | 0
1788 | Story35 | C39 | 40 MPa RC Column (67.5 cm x 67.5 cm) | Column | 40MPa | Concrete Rectangular | 675 | 675 | 4556.3 | 2900 | 1.32 | 3232.57 | G300E | 96610600 | 758.04 | G300E | 0 | 0
1789 | Story35 | C4 | 40 MPa RC Column (67.5 cm x 67.5 cm) | Column | 40MPa | Concrete Rectangular | 675 | 675 | 4556.3 | 2900 | 1.32 | 3232.57 | G300E | 73342933.33 | 575.48 | G300E | 0 | 0
1790 | Story35 | C40 | 40 MPa RC Column (67.5 cm x 67.5 cm) | Column | 40MPa | Concrete Rectangular | 675 | 675 | 4556.3 | 2900 | 1.32 | 3232.57 | G300E | 71542033.33 | 561.35 | G300E | 0 | 0
1791 | Story35 | C41 | 40 MPa RC Column (67.5 cm x 67.5 cm) | Column | 40MPa | Concrete Rectangular | 675 | 675 | 4556.3 | 2900 | 1.32 | 3232.57 | G300E | 70456466.67 | 552.83 | G300E | 0 | 0
1792 | Story35 | C42 | 40 MPa RC Column (67.5 cm x 67.5 cm) | Column | 40MPa | Concrete Rectangular | 675 | 675 | 4556.3 | 2900 | 1.32 | 3232.57 | G300E | 94187166.67 | 739.03 | G300E | 0 | 0
1793 | Story35 | C43 | 40 MPa RC Column (67.5 cm x 67.5 cm) | Column | 40MPa | Concrete Rectangular | 675 | 675 | 4556.3 | 2900 | 1.32 | 3232.57 | G300E | 80844266.67 | 634.33 | G300E | 0 | 0
1794 | Story35 | C44 | 40 MPa RC Column (67.5 cm x 67.5 cm) | Column | 40MPa | Concrete Rectangular | 675 | 675 | 4556.3 | 2900 | 1.32 | 3232.57 | G300E | 36144633.33 | 283.6 | G300E | 0 | 0
1795 | Story35 | C45 | 40 MPa RC Column (67.5 cm x 67.5 cm) | Column | 40MPa | Concrete Rectangular | 675 | 675 | 4556.3 | 2900 | 1.32 | 3232.57 | G300E | 36139800 | 283.57 | G300E | 0 | 0
1796 | Story35 | C46 | 40 MPa RC Column (67.5 cm x 67.5 cm) | Column | 40MPa | Concrete Rectangular | 675 | 675 | 4556.3 | 2900 | 1.32 | 3232.57 | G300E | 80844266.67 | 634.33 | G300E | 0 | 0
1797 | Story35 | C47 | 40 MPa RC Column (67.5 cm x 67.5 cm) | Column | 40MPa | Concrete Rectangular | 675 | 675 | 4556.3 | 2900 | 1.32 | 3232.57 | G300E | 94189100 | 739.04 | G300E | 0 | 0
1798 | Story35 | C48 | 40 MPa RC Column (67.5 cm x 67.5 cm) | Column | 40MPa | Concrete Rectangular | 675 | 675 | 4556.3 | 2900 | 1.32 | 3232.57 | G300E | 70458400 | 552.84 | G300E | 0 | 0
1799 | Story35 | C49 | 40 MPa RC Column (67.5 cm x 67.5 cm) | Column | 40MPa | Concrete Rectangular | 675 | 675 | 4556.3 | 2900 | 1.32 | 3232.57 | G300E | 72157220 | 566.17 | G300E | 0 | 0
1800 | Story35 | C5 | 40 MPa RC Column (67.5 cm x 67.5 cm) | Column | 40MPa | Concrete Rectangular | 675 | 675 | 4556.3 | 2900 | 1.32 | 3232.57 | G300E | 73327466.67 | 575.35 | G300E | 0 | 0
1801 | Story35 | C50 | 40 MPa RC Column (67.5 cm x 67.5 cm) | Column | 40MPa | Concrete Rectangular | 675 | 675 | 4556.3 | 2900 | 1.32 | 3232.57 | G300E | 85491033.33 | 670.79 | G300E | 0 | 0
1802 | Story35 | C51 | 40 MPa RC Column (67.5 cm x 67.5 cm) | Column | 40MPa | Concrete Rectangular | 675 | 675 | 4556.3 | 2900 | 1.32 | 3232.57 | G300E | 81908566.67 | 642.69 | G300E | 0 | 0
1803 | Story35 | C52 | 40 MPa RC Column (67.5 cm x 67.5 cm) | Column | 40MPa | Concrete Rectangular | 675 | 675 | 4556.3 | 2900 | 1.32 | 3232.57 | G300E | 66015600 | 517.98 | G300E | 0 | 0
1804 | Story35 | C53 | 40 MPa RC Column (67.5 cm x 67.5 cm) | Column | 40MPa | Concrete Rectangular | 675 | 675 | 4556.3 | 2900 | 1.32 | 3232.57 | G300E | 66012700 | 517.96 | G300E | 0 | 0
1805 | Story35 | C54 | 40 MPa RC Column (67.5 cm x 67.5 cm) | Column | 40MPa | Concrete Rectangular | 675 | 675 | 4556.3 | 2900 | 1.32 | 3232.57 | G300E | 81908566.67 | 642.69 | G300E | 0 | 0
1806 | Story35 | C55 | 40 MPa RC Column (67.5 cm x 67.5 cm) | Column | 40MPa | Concrete Rectangular | 675 | 675 | 4556.3 | 2900 | 1.32 | 3232.57 | G300E | 85492000 | 670.8 | G300E | 0 | 0
1807 | Story35 | C56 | 40 MPa RC Column (67.5 cm x 67.5 cm) | Column | 40MPa | Concrete Rectangular | 675 | 675 | 4556.3 | 2900 | 1.32 | 3232.57 | G300E | 72157800 | 566.18 | G300E | 0 | 0
1808 | Story35 | C57 | 40 MPa RC Column (67.5 cm x 67.5 cm) | Column | 40MPa | Concrete Rectangular | 675 | 675 | 4556.3 | 2900 | 1.32 | 3232.57 | G300E | 75067466.67 | 589.01 | G300E | 0 | 0
1809 | Story35 | C58 | 40 MPa RC Column (67.5 cm x 67.5 cm) | Column | 40MPa | Concrete Rectangular | 675 | 675 | 4556.3 | 2900 | 1.32 | 3232.57 | G300E | 73880400 | 579.69 | G300E | 0 | 0
1810 | Story35 | C59 | 40 MPa RC Column (67.5 cm x 67.5 cm) | Column | 40MPa | Concrete Rectangular | 675 | 675 | 4556.3 | 2900 | 1.32 | 3232.57 | G300E | 76297066.67 | 598.66 | G300E | 0 | 0
1811 | Story35 | C6 | 40 MPa RC Column (67.5 cm x 67.5 cm) | Column | 40MPa | Concrete Rectangular | 675 | 675 | 4556.3 | 2900 | 1.32 | 3232.57 | G300E | 76323166.67 | 598.86 | G300E | 0 | 0
1812 | Story35 | C60 | 40 MPa RC Column (67.5 cm x 67.5 cm) | Column | 40MPa | Concrete Rectangular | 675 | 675 | 4556.3 | 2900 | 1.32 | 3232.57 | G300E | 73328433.33 | 575.36 | G300E | 0 | 0
1813 | Story35 | C61 | 40 MPa RC Column (67.5 cm x 67.5 cm) | Column | 40MPa | Concrete Rectangular | 675 | 675 | 4556.3 | 2900 | 1.32 | 3232.57 | G300E | 73328433.33 | 575.36 | G300E | 0 | 0
1814 | Story35 | C62 | 40 MPa RC Column (67.5 cm x 67.5 cm) | Column | 40MPa | Concrete Rectangular | 675 | 675 | 4556.3 | 2900 | 1.32 | 3232.57 | G300E | 76290300 | 598.6 | G300E | 0 | 0
1815 | Story35 | C63 | 40 MPa RC Column (67.5 cm x 67.5 cm) | Column | 40MPa | Concrete Rectangular | 675 | 675 | 4556.3 | 2900 | 1.32 | 3232.57 | G300E | 73881560 | 579.7 | G300E | 0 | 0
1816 | Story35 | C64 | 40 MPa RC Column (67.5 cm x 67.5 cm) | Column | 40MPa | Concrete Rectangular | 675 | 675 | 4556.3 | 2900 | 1.32 | 3232.57 | G300E | 75067466.67 | 589.01 | G300E | 0 | 0
1817 | Story35 | C7 | 40 MPa RC Column (67.5 cm x 67.5 cm) | Column | 40MPa | Concrete Rectangular | 675 | 675 | 4556.3 | 2900 | 1.32 | 3232.57 | G300E | 73879820 | 579.69 | G300E | 0 | 0
1818 | Story35 | C8 | 40 MPa RC Column (67.5 cm x 67.5 cm) | Column | 40MPa | Concrete Rectangular | 675 | 675 | 4556.3 | 2900 | 1.32 | 3232.57 | G300E | 75067466.67 | 589.01 | G300E | 0 | 0
1819 | Story35 | C9 | 40 MPa RC Column (67.5 cm x 67.5 cm) | Column | 40MPa | Concrete Rectangular | 675 | 675 | 4556.3 | 2900 | 1.32 | 3232.57 | G300E | 72156060 | 566.16 | G300E | 0 | 0
1820 | Story36 | C1 | 40 MPa RC Column (67.5 cm x 67.5 cm) | Column | 40MPa | Concrete Rectangular | 675 | 675 | 4556.3 | 2900 | 1.32 | 3232.57 | G300E | 71528500 | 561.24 | G300E | 0 | 0
1821 | Story36 | C10 | 40 MPa RC Column (67.5 cm x 67.5 cm) | Column | 40MPa | Concrete Rectangular | 675 | 675 | 4556.3 | 2900 | 1.32 | 3232.57 | G300E | 77718066.67 | 609.8 | G300E | 0 | 0
1822 | Story36 | C11 | 40 MPa RC Column (67.5 cm x 67.5 cm) | Column | 40MPa | Concrete Rectangular | 675 | 675 | 4556.3 | 2900 | 1.32 | 3232.57 | G300E | 74352133.33 | 583.39 | G300E | 0 | 0
1823 | Story36 | C12 | 40 MPa RC Column (67.5 cm x 67.5 cm) | Column | 40MPa | Concrete Rectangular | 675 | 675 | 4556.3 | 2900 | 1.32 | 3232.57 | G300E | 58388600 | 458.14 | G300E | 0 | 0
1824 | Story36 | C13 | 40 MPa RC Column (67.5 cm x 67.5 cm) | Column | 40MPa | Concrete Rectangular | 675 | 675 | 4556.3 | 2900 | 1.32 | 3232.57 | G300E | 58373133.33 | 458.02 | G300E | 0 | 0
1825 | Story36 | C14 | 40 MPa RC Column (67.5 cm x 67.5 cm) | Column | 40MPa | Concrete Rectangular | 675 | 675 | 4556.3 | 2900 | 1.32 | 3232.57 | G300E | 74314433.33 | 583.1 | G300E | 0 | 0
1826 | Story36 | C15 | 40 MPa RC Column (67.5 cm x 67.5 cm) | Column | 40MPa | Concrete Rectangular | 675 | 675 | 4556.3 | 2900 | 1.32 | 3232.57 | G300E | 77718066.67 | 609.8 | G300E | 0 | 0
1827 | Story36 | C16 | 40 MPa RC Column (67.5 cm x 67.5 cm) | Column | 40MPa | Concrete Rectangular | 675 | 675 | 4556.3 | 2900 | 1.32 | 3232.57 | G300E | 62728933.33 | 492.19 | G300E | 0 | 0
1828 | Story36 | C17 | 40 MPa RC Column (67.5 cm x 67.5 cm) | Column | 40MPa | Concrete Rectangular | 675 | 675 | 4556.3 | 2900 | 1.32 | 3232.57 | G300E | 64242733.33 | 504.07 | G300E | 0 | 0
1829 | Story36 | C18 | 40 MPa RC Column (67.5 cm x 67.5 cm) | Column | 40MPa | Concrete Rectangular | 675 | 675 | 4556.3 | 2900 | 1.32 | 3232.57 | G300E | 86201533.33 | 676.37 | G300E | 0 | 0
1830 | Story36 | C19 | 40 MPa RC Column (67.5 cm x 67.5 cm) | Column | 40MPa | Concrete Rectangular | 675 | 675 | 4556.3 | 2900 | 1.32 | 3232.57 | G300E | 73428966.67 | 576.15 | G300E | 0 | 0
1831 | Story36 | C2 | 40 MPa RC Column (67.5 cm x 67.5 cm) | Column | 40MPa | Concrete Rectangular | 675 | 675 | 4556.3 | 2900 | 1.32 | 3232.57 | G300E | 65427866.67 | 513.37 | G300E | 0 | 0
1832 | Story36 | C20 | 40 MPa RC Column (67.5 cm x 67.5 cm) | Column | 40MPa | Concrete Rectangular | 675 | 675 | 4556.3 | 2900 | 1.32 | 3232.57 | G300E | 30176433.33 | 236.78 | G300E | 0 | 0
1833 | Story36 | C21 | 40 MPa RC Column (67.5 cm x 67.5 cm) | Column | 40MPa | Concrete Rectangular | 675 | 675 | 4556.3 | 2900 | 1.32 | 3232.57 | G300E | 30160966.67 | 236.65 | G300E | 0 | 0
1834 | Story36 | C22 | 40 MPa RC Column (67.5 cm x 67.5 cm) | Column | 40MPa | Concrete Rectangular | 675 | 675 | 4556.3 | 2900 | 1.32 | 3232.57 | G300E | 73419300 | 576.08 | G300E | 0 | 0
1835 | Story36 | C23 | 40 MPa RC Column (67.5 cm x 67.5 cm) | Column | 40MPa | Concrete Rectangular | 675 | 675 | 4556.3 | 2900 | 1.32 | 3232.57 | G300E | 86207333.33 | 676.41 | G300E | 0 | 0
1836 | Story36 | C24 | 40 MPa RC Column (67.5 cm x 67.5 cm) | Column | 40MPa | Concrete Rectangular | 675 | 675 | 4556.3 | 2900 | 1.32 | 3232.57 | G300E | 64243700 | 504.08 | G300E | 0 | 0
1837 | Story36 | C25 | 40 MPa RC Column (67.5 cm x 67.5 cm) | Column | 40MPa | Concrete Rectangular | 675 | 675 | 4556.3 | 2900 | 1.32 | 3232.57 | G300E | 61616300 | 483.46 | G300E | 0 | 0
1838 | Story36 | C26 | 40 MPa RC Column (67.5 cm x 67.5 cm) | Column | 40MPa | Concrete Rectangular | 675 | 675 | 4556.3 | 2900 | 1.32 | 3232.57 | G300E | 88790266.67 | 696.68 | G300E | 0 | 0
1839 | Story36 | C27 | 40 MPa RC Column (67.5 cm x 67.5 cm) | Column | 40MPa | Concrete Rectangular | 675 | 675 | 4556.3 | 2900 | 1.32 | 3232.57 | G300E | 65225833.33 | 511.79 | G300E | 0 | 0
1840 | Story36 | C3 | 40 MPa RC Column (67.5 cm x 67.5 cm) | Column | 40MPa | Concrete Rectangular | 675 | 675 | 4556.3 | 2900 | 1.32 | 3232.57 | G300E | 66217633.33 | 519.57 | G300E | 0 | 0
1841 | Story36 | C30 | 40 MPa RC Column (67.5 cm x 67.5 cm) | Column | 40MPa | Concrete Rectangular | 675 | 675 | 4556.3 | 2900 | 1.32 | 3232.57 | G300E | 65234533.33 | 511.85 | G300E | 0 | 0
1842 | Story36 | C31 | 40 MPa RC Column (67.5 cm x 67.5 cm) | Column | 40MPa | Concrete Rectangular | 675 | 675 | 4556.3 | 2900 | 1.32 | 3232.57 | G300E | 88796066.67 | 696.73 | G300E | 0 | 0
1843 | Story36 | C32 | 40 MPa RC Column (67.5 cm x 67.5 cm) | Column | 40MPa | Concrete Rectangular | 675 | 675 | 4556.3 | 2900 | 1.32 | 3232.57 | G300E | 61618040 | 483.48 | G300E | 0 | 0
1844 | Story36 | C33 | 40 MPa RC Column (67.5 cm x 67.5 cm) | Column | 40MPa | Concrete Rectangular | 675 | 675 | 4556.3 | 2900 | 1.32 | 3232.57 | G300E | 61616880 | 483.47 | G300E | 0 | 0
1845 | Story36 | C34 | 40 MPa RC Column (67.5 cm x 67.5 cm) | Column | 40MPa | Concrete Rectangular | 675 | 675 | 4556.3 | 2900 | 1.32 | 3232.57 | G300E | 88793166.67 | 696.7 | G300E | 0 | 0
1846 | Story36 | C35 | 40 MPa RC Column (67.5 cm x 67.5 cm) | Column | 40MPa | Concrete Rectangular | 675 | 675 | 4556.3 | 2900 | 1.32 | 3232.57 | G300E | 65231633.33 | 511.83 | G300E | 0 | 0
1847 | Story36 | C38 | 40 MPa RC Column (67.5 cm x 67.5 cm) | Column | 40MPa | Concrete Rectangular | 675 | 675 | 4556.3 | 2900 | 1.32 | 3232.57 | G300E | 65237433.33 | 511.88 | G300E | 0 | 0
1848 | Story36 | C39 | 40 MPa RC Column (67.5 cm x 67.5 cm) | Column | 40MPa | Concrete Rectangular | 675 | 675 | 4556.3 | 2900 | 1.32 | 3232.57 | G300E | 88796066.67 | 696.73 | G300E | 0 | 0
1849 | Story36 | C4 | 40 MPa RC Column (67.5 cm x 67.5 cm) | Column | 40MPa | Concrete Rectangular | 675 | 675 | 4556.3 | 2900 | 1.32 | 3232.57 | G300E | 64966960 | 509.75 | G300E | 0 | 0
1850 | Story36 | C40 | 40 MPa RC Column (67.5 cm x 67.5 cm) | Column | 40MPa | Concrete Rectangular | 675 | 675 | 4556.3 | 2900 | 1.32 | 3232.57 | G300E | 61616300 | 483.46 | G300E | 0 | 0
1851 | Story36 | C41 | 40 MPa RC Column (67.5 cm x 67.5 cm) | Column | 40MPa | Concrete Rectangular | 675 | 675 | 4556.3 | 2900 | 1.32 | 3232.57 | G300E | 64242733.33 | 504.07 | G300E | 0 | 0
1852 | Story36 | C42 | 40 MPa RC Column (67.5 cm x 67.5 cm) | Column | 40MPa | Concrete Rectangular | 675 | 675 | 4556.3 | 2900 | 1.32 | 3232.57 | G300E | 86207333.33 | 676.41 | G300E | 0 | 0
1853 | Story36 | C43 | 40 MPa RC Column (67.5 cm x 67.5 cm) | Column | 40MPa | Concrete Rectangular | 675 | 675 | 4556.3 | 2900 | 1.32 | 3232.57 | G300E | 73422200 | 576.1 | G300E | 0 | 0
1854 | Story36 | C44 | 40 MPa RC Column (67.5 cm x 67.5 cm) | Column | 40MPa | Concrete Rectangular | 675 | 675 | 4556.3 | 2900 | 1.32 | 3232.57 | G300E | 30171600 | 236.74 | G300E | 0 | 0
1855 | Story36 | C45 | 40 MPa RC Column (67.5 cm x 67.5 cm) | Column | 40MPa | Concrete Rectangular | 675 | 675 | 4556.3 | 2900 | 1.32 | 3232.57 | G300E | 30168700 | 236.71 | G300E | 0 | 0
1856 | Story36 | C46 | 40 MPa RC Column (67.5 cm x 67.5 cm) | Column | 40MPa | Concrete Rectangular | 675 | 675 | 4556.3 | 2900 | 1.32 | 3232.57 | G300E | 73424133.33 | 576.11 | G300E | 0 | 0
1857 | Story36 | C47 | 40 MPa RC Column (67.5 cm x 67.5 cm) | Column | 40MPa | Concrete Rectangular | 675 | 675 | 4556.3 | 2900 | 1.32 | 3232.57 | G300E | 86207333.33 | 676.41 | G300E | 0 | 0
1858 | Story36 | C48 | 40 MPa RC Column (67.5 cm x 67.5 cm) | Column | 40MPa | Concrete Rectangular | 675 | 675 | 4556.3 | 2900 | 1.32 | 3232.57 | G300E | 64245633.33 | 504.1 | G300E | 0 | 0
1859 | Story36 | C49 | 40 MPa RC Column (67.5 cm x 67.5 cm) | Column | 40MPa | Concrete Rectangular | 675 | 675 | 4556.3 | 2900 | 1.32 | 3232.57 | G300E | 62727966.67 | 492.19 | G300E | 0 | 0
1860 | Story36 | C5 | 40 MPa RC Column (67.5 cm x 67.5 cm) | Column | 40MPa | Concrete Rectangular | 675 | 675 | 4556.3 | 2900 | 1.32 | 3232.57 | G300E | 64968700 | 509.77 | G300E | 0 | 0
1861 | Story36 | C50 | 40 MPa RC Column (67.5 cm x 67.5 cm) | Column | 40MPa | Concrete Rectangular | 675 | 675 | 4556.3 | 2900 | 1.32 | 3232.57 | G300E | 77720000 | 609.82 | G300E | 0 | 0
1862 | Story36 | C51 | 40 MPa RC Column (67.5 cm x 67.5 cm) | Column | 40MPa | Concrete Rectangular | 675 | 675 | 4556.3 | 2900 | 1.32 | 3232.57 | G300E | 74318300 | 583.13 | G300E | 0 | 0
1863 | Story36 | C52 | 40 MPa RC Column (67.5 cm x 67.5 cm) | Column | 40MPa | Concrete Rectangular | 675 | 675 | 4556.3 | 2900 | 1.32 | 3232.57 | G300E | 58383766.67 | 458.1 | G300E | 0 | 0
1864 | Story36 | C53 | 40 MPa RC Column (67.5 cm x 67.5 cm) | Column | 40MPa | Concrete Rectangular | 675 | 675 | 4556.3 | 2900 | 1.32 | 3232.57 | G300E | 58380866.67 | 458.08 | G300E | 0 | 0
1865 | Story36 | C54 | 40 MPa RC Column (67.5 cm x 67.5 cm) | Column | 40MPa | Concrete Rectangular | 675 | 675 | 4556.3 | 2900 | 1.32 | 3232.57 | G300E | 74318300 | 583.13 | G300E | 0 | 0
1866 | Story36 | C55 | 40 MPa RC Column (67.5 cm x 67.5 cm) | Column | 40MPa | Concrete Rectangular | 675 | 675 | 4556.3 | 2900 | 1.32 | 3232.57 | G300E | 77720966.67 | 609.83 | G300E | 0 | 0
1867 | Story36 | C56 | 40 MPa RC Column (67.5 cm x 67.5 cm) | Column | 40MPa | Concrete Rectangular | 675 | 675 | 4556.3 | 2900 | 1.32 | 3232.57 | G300E | 62729900 | 492.2 | G300E | 0 | 0
1868 | Story36 | C57 | 40 MPa RC Column (67.5 cm x 67.5 cm) | Column | 40MPa | Concrete Rectangular | 675 | 675 | 4556.3 | 2900 | 1.32 | 3232.57 | G300E | 71529466.67 | 561.25 | G300E | 0 | 0
1869 | Story36 | C58 | 40 MPa RC Column (67.5 cm x 67.5 cm) | Column | 40MPa | Concrete Rectangular | 675 | 675 | 4556.3 | 2900 | 1.32 | 3232.57 | G300E | 65428833.33 | 513.38 | G300E | 0 | 0
1870 | Story36 | C59 | 40 MPa RC Column (67.5 cm x 67.5 cm) | Column | 40MPa | Concrete Rectangular | 675 | 675 | 4556.3 | 2900 | 1.32 | 3232.57 | G300E | 66200233.33 | 519.43 | G300E | 0 | 0
1871 | Story36 | C6 | 40 MPa RC Column (67.5 cm x 67.5 cm) | Column | 40MPa | Concrete Rectangular | 675 | 675 | 4556.3 | 2900 | 1.32 | 3232.57 | G300E | 66198300 | 519.42 | G300E | 0 | 0
1872 | Story36 | C60 | 40 MPa RC Column (67.5 cm x 67.5 cm) | Column | 40MPa | Concrete Rectangular | 675 | 675 | 4556.3 | 2900 | 1.32 | 3232.57 | G300E | 64971020 | 509.79 | G300E | 0 | 0
1873 | Story36 | C61 | 40 MPa RC Column (67.5 cm x 67.5 cm) | Column | 40MPa | Concrete Rectangular | 675 | 675 | 4556.3 | 2900 | 1.32 | 3232.57 | G300E | 64971600 | 509.79 | G300E | 0 | 0
1874 | Story36 | C62 | 40 MPa RC Column (67.5 cm x 67.5 cm) | Column | 40MPa | Concrete Rectangular | 675 | 675 | 4556.3 | 2900 | 1.32 | 3232.57 | G300E | 66200233.33 | 519.43 | G300E | 0 | 0
1875 | Story36 | C63 | 40 MPa RC Column (67.5 cm x 67.5 cm) | Column | 40MPa | Concrete Rectangular | 675 | 675 | 4556.3 | 2900 | 1.32 | 3232.57 | G300E | 65428833.33 | 513.38 | G300E | 0 | 0
1876 | Story36 | C64 | 40 MPa RC Column (67.5 cm x 67.5 cm) | Column | 40MPa | Concrete Rectangular | 675 | 675 | 4556.3 | 2900 | 1.32 | 3232.57 | G300E | 71530433.33 | 561.25 | G300E | 0 | 0
1877 | Story36 | C7 | 40 MPa RC Column (67.5 cm x 67.5 cm) | Column | 40MPa | Concrete Rectangular | 675 | 675 | 4556.3 | 2900 | 1.32 | 3232.57 | G300E | 65427866.67 | 513.37 | G300E | 0 | 0
1878 | Story36 | C8 | 40 MPa RC Column (67.5 cm x 67.5 cm) | Column | 40MPa | Concrete Rectangular | 675 | 675 | 4556.3 | 2900 | 1.32 | 3232.57 | G300E | 71529466.67 | 561.25 | G300E | 0 | 0
1879 | Story36 | C9 | 40 MPa RC Column (67.5 cm x 67.5 cm) | Column | 40MPa | Concrete Rectangular | 675 | 675 | 4556.3 | 2900 | 1.32 | 3232.57 | G300E | 62727000 | 492.18 | G300E | 0 | 0
1880 | Story36 | D17 | 40 MPa RC Column (105 cm x 105 cm) | Column | 40MPa | Concrete Rectangular | 1050 | 1050 | 11025 | 30680.4 | 33.83 | 82752.64 | G300E | 2223826182.33 | 17448.97 | G300E | 0 | 0
1881 | Story36 | D18 | 40 MPa RC Column (100 cm x 100 cm) | Column | 40MPa | Concrete Rectangular | 1000 | 1000 | 10000 | 24258.8 | 24.26 | 59348.75 | G300E | 1867385820.13 | 14652.2 | G300E | 0 | 0
1882 | Story36 | D19 | 40 MPa RC Column (100 cm x 100 cm) | Column | 40MPa | Concrete Rectangular | 1000 | 1000 | 10000 | 30680.4 | 30.68 | 75059.08 | G300E | 2138570464.13 | 16780.02 | G300E | 0 | 0
1883 | Story36 | D20 | 40 MPa RC Column (100 cm x 100 cm) | Column | 40MPa | Concrete Rectangular | 1000 | 1000 | 10000 | 30680.4 | 30.68 | 75059.08 | G300E | 2138497172.07 | 16779.44 | G300E | 0 | 0
1884 | Story36 | D21 | 40 MPa RC Column (105 cm x 105 cm) | Column | 40MPa | Concrete Rectangular | 1050 | 1050 | 11025 | 30680.4 | 33.83 | 82752.64 | G300E | 2224221618.6 | 17452.07 | G300E | 0 | 0
1885 | Story36 | D22 | 40 MPa RC Column (100 cm x 100 cm) | Column | 40MPa | Concrete Rectangular | 1000 | 1000 | 10000 | 24258.8 | 24.26 | 59348.75 | G300E | 1867461291.96 | 14652.79 | G300E | 0 | 0
1886 | Story36 | D23 | 40 MPa RC Column (105 cm x 105 cm) | Column | 40MPa | Concrete Rectangular | 1050 | 1050 | 11025 | 24258.8 | 26.75 | 65431.99 | G300E | 1610164372.89 | 12633.95 | G300E | 0 | 0
1887 | Story36 | D24 | 40 MPa RC Column (105 cm x 105 cm) | Column | 40MPa | Concrete Rectangular | 1050 | 1050 | 11025 | 24258.8 | 26.75 | 65431.99 | G300E | 1610169763.73 | 12633.99 | G300E | 0 | 0
1888 | Story36 | D25 | 40 MPa RC Column (105 cm x 105 cm) | Column | 40MPa | Concrete Rectangular | 1050 | 1050 | 11025 | 24258.8 | 26.75 | 65431.99 | G300E | 1610169763.73 | 12633.99 | G300E | 0 | 0
1889 | Story36 | D26 | 40 MPa RC Column (105 cm x 105 cm) | Column | 40MPa | Concrete Rectangular | 1050 | 1050 | 11025 | 24258.8 | 26.75 | 65431.99 | G300E | 1610165720.6 | 12633.96 | G300E | 0 | 0
1890 | Story36 | D27 | 40 MPa RC Column (100 cm x 100 cm) | Column | 40MPa | Concrete Rectangular | 1000 | 1000 | 10000 | 24258.8 | 24.26 | 59348.75 | G300E | 1867438380.87 | 14652.61 | G300E | 0 | 0
1891 | Story36 | D28 | 40 MPa RC Column (105 cm x 105 cm) | Column | 40MPa | Concrete Rectangular | 1050 | 1050 | 11025 | 30680.4 | 33.83 | 82752.64 | G300E | 2224247185.6 | 17452.27 | G300E | 0 | 0
1892 | Story36 | D29 | 40 MPa RC Column (100 cm x 100 cm) | Column | 40MPa | Concrete Rectangular | 1000 | 1000 | 10000 | 30680.4 | 30.68 | 75059.08 | G300E | 2138420471.07 | 16778.84 | G300E | 0 | 0
1893 | Story36 | D30 | 40 MPa RC Column (100 cm x 100 cm) | Column | 40MPa | Concrete Rectangular | 1000 | 1000 | 10000 | 30680.4 | 30.68 | 75059.08 | G300E | 2138394904.07 | 16778.64 | G300E | 0 | 0
1894 | Story36 | D31 | 40 MPa RC Column (100 cm x 100 cm) | Column | 40MPa | Concrete Rectangular | 1000 | 1000 | 10000 | 24258.8 | 24.26 | 59348.75 | G300E | 1867392558.69 | 14652.25 | G300E | 0 | 0
1895 | Story36 | D32 | 40 MPa RC Column (105 cm x 105 cm) | Column | 40MPa | Concrete Rectangular | 1050 | 1050 | 11025 | 30680.4 | 33.83 | 82752.64 | G300E | 2224255707.93 | 17452.34 | G300E | 0 | 0
1896 | Story37 | C1 | 40 MPa RC Column (65 cm x 65 cm) | Column | 40MPa | Concrete Rectangular | 650 | 650 | 4225 | 2900 | 1.23 | 2997.55 | G300E | 57582400 | 451.81 | G300E | 0 | 0
1897 | Story37 | C10 | 40 MPa RC Column (65 cm x 65 cm) | Column | 40MPa | Concrete Rectangular | 650 | 650 | 4225 | 2900 | 1.23 | 2997.55 | G300E | 82573633.33 | 647.9 | G300E | 0 | 0
1898 | Story37 | C11 | 40 MPa RC Column (65 cm x 65 cm) | Column | 40MPa | Concrete Rectangular | 650 | 650 | 4225 | 2900 | 1.23 | 2997.55 | G300E | 79013400 | 619.97 | G300E | 0 | 0
1899 | Story37 | C12 | 40 MPa RC Column (65 cm x 65 cm) | Column | 40MPa | Concrete Rectangular | 650 | 650 | 4225 | 2900 | 1.23 | 2997.55 | G300E | 64041666.67 | 502.49 | G300E | 0 | 0
1900 | Story37 | C13 | 40 MPa RC Column (65 cm x 65 cm) | Column | 40MPa | Concrete Rectangular | 650 | 650 | 4225 | 2900 | 1.23 | 2997.55 | G300E | 64025233.33 | 502.37 | G300E | 0 | 0
1901 | Story37 | C14 | 40 MPa RC Column (65 cm x 65 cm) | Column | 40MPa | Concrete Rectangular | 650 | 650 | 4225 | 2900 | 1.23 | 2997.55 | G300E | 78967966.67 | 619.61 | G300E | 0 | 0
1902 | Story37 | C15 | 40 MPa RC Column (65 cm x 65 cm) | Column | 40MPa | Concrete Rectangular | 650 | 650 | 4225 | 2900 | 1.23 | 2997.55 | G300E | 82575566.67 | 647.92 | G300E | 0 | 0
1903 | Story37 | C16 | 40 MPa RC Column (65 cm x 65 cm) | Column | 40MPa | Concrete Rectangular | 650 | 650 | 4225 | 2900 | 1.23 | 2997.55 | G300E | 68495100 | 537.44 | G300E | 0 | 0
1904 | Story37 | C17 | 40 MPa RC Column (65 cm x 65 cm) | Column | 40MPa | Concrete Rectangular | 650 | 650 | 4225 | 2900 | 1.23 | 2997.55 | G300E | 69397966.67 | 544.52 | G300E | 0 | 0
1905 | Story37 | C18 | 40 MPa RC Column (65 cm x 65 cm) | Column | 40MPa | Concrete Rectangular | 650 | 650 | 4225 | 2900 | 1.23 | 2997.55 | G300E | 90813500 | 712.56 | G300E | 0 | 0
1906 | Story37 | C19 | 40 MPa RC Column (65 cm x 65 cm) | Column | 40MPa | Concrete Rectangular | 650 | 650 | 4225 | 2900 | 1.23 | 2997.55 | G300E | 78107633.33 | 612.86 | G300E | 0 | 0
1907 | Story37 | C2 | 40 MPa RC Column (65 cm x 65 cm) | Column | 40MPa | Concrete Rectangular | 650 | 650 | 4225 | 2900 | 1.23 | 2997.55 | G300E | 69165000 | 542.69 | G300E | 0 | 0
1908 | Story37 | C20 | 40 MPa RC Column (65 cm x 65 cm) | Column | 40MPa | Concrete Rectangular | 650 | 650 | 4225 | 2900 | 1.23 | 2997.55 | G300E | 35489233.33 | 278.46 | G300E | 0 | 0
1909 | Story37 | C21 | 40 MPa RC Column (65 cm x 65 cm) | Column | 40MPa | Concrete Rectangular | 650 | 650 | 4225 | 2900 | 1.23 | 2997.55 | G300E | 35473766.67 | 278.34 | G300E | 0 | 0
1910 | Story37 | C22 | 40 MPa RC Column (65 cm x 65 cm) | Column | 40MPa | Concrete Rectangular | 650 | 650 | 4225 | 2900 | 1.23 | 2997.55 | G300E | 78097000 | 612.78 | G300E | 0 | 0
1911 | Story37 | C23 | 40 MPa RC Column (65 cm x 65 cm) | Column | 40MPa | Concrete Rectangular | 650 | 650 | 4225 | 2900 | 1.23 | 2997.55 | G300E | 90817366.67 | 712.59 | G300E | 0 | 0
1912 | Story37 | C24 | 40 MPa RC Column (65 cm x 65 cm) | Column | 40MPa | Concrete Rectangular | 650 | 650 | 4225 | 2900 | 1.23 | 2997.55 | G300E | 69398933.33 | 544.53 | G300E | 0 | 0
1913 | Story37 | C25 | 40 MPa RC Column (65 cm x 65 cm) | Column | 40MPa | Concrete Rectangular | 650 | 650 | 4225 | 2900 | 1.23 | 2997.55 | G300E | 66412320 | 521.1 | G300E | 0 | 0
1914 | Story37 | C26 | 40 MPa RC Column (65 cm x 65 cm) | Column | 40MPa | Concrete Rectangular | 650 | 650 | 4225 | 2900 | 1.23 | 2997.55 | G300E | 93148966.67 | 730.88 | G300E | 0 | 0
1915 | Story37 | C27 | 40 MPa RC Column (65 cm x 65 cm) | Column | 40MPa | Concrete Rectangular | 650 | 650 | 4225 | 2900 | 1.23 | 2997.55 | G300E | 69790433.33 | 547.6 | G300E | 0 | 0
1916 | Story37 | C3 | 40 MPa RC Column (65 cm x 65 cm) | Column | 40MPa | Concrete Rectangular | 650 | 650 | 4225 | 2900 | 1.23 | 2997.55 | G300E | 69912233.33 | 548.56 | G300E | 0 | 0
1917 | Story37 | C30 | 40 MPa RC Column (65 cm x 65 cm) | Column | 40MPa | Concrete Rectangular | 650 | 650 | 4225 | 2900 | 1.23 | 2997.55 | G300E | 69798166.67 | 547.66 | G300E | 0 | 0
1918 | Story37 | C31 | 40 MPa RC Column (65 cm x 65 cm) | Column | 40MPa | Concrete Rectangular | 650 | 650 | 4225 | 2900 | 1.23 | 2997.55 | G300E | 93153800 | 730.92 | G300E | 0 | 0
1919 | Story37 | C32 | 40 MPa RC Column (65 cm x 65 cm) | Column | 40MPa | Concrete Rectangular | 650 | 650 | 4225 | 2900 | 1.23 | 2997.55 | G300E | 66413480 | 521.1 | G300E | 0 | 0
1920 | Story37 | C33 | 40 MPa RC Column (65 cm x 65 cm) | Column | 40MPa | Concrete Rectangular | 650 | 650 | 4225 | 2900 | 1.23 | 2997.55 | G300E | 66412900 | 521.1 | G300E | 0 | 0
1921 | Story37 | C34 | 40 MPa RC Column (65 cm x 65 cm) | Column | 40MPa | Concrete Rectangular | 650 | 650 | 4225 | 2900 | 1.23 | 2997.55 | G300E | 93150900 | 730.9 | G300E | 0 | 0
1922 | Story37 | C35 | 40 MPa RC Column (65 cm x 65 cm) | Column | 40MPa | Concrete Rectangular | 650 | 650 | 4225 | 2900 | 1.23 | 2997.55 | G300E | 69795266.67 | 547.64 | G300E | 0 | 0
1923 | Story37 | C38 | 40 MPa RC Column (65 cm x 65 cm) | Column | 40MPa | Concrete Rectangular | 650 | 650 | 4225 | 2900 | 1.23 | 2997.55 | G300E | 69801066.67 | 547.69 | G300E | 0 | 0
1924 | Story37 | C39 | 40 MPa RC Column (65 cm x 65 cm) | Column | 40MPa | Concrete Rectangular | 650 | 650 | 4225 | 2900 | 1.23 | 2997.55 | G300E | 93153800 | 730.92 | G300E | 0 | 0
1925 | Story37 | C4 | 40 MPa RC Column (65 cm x 65 cm) | Column | 40MPa | Concrete Rectangular | 650 | 650 | 4225 | 2900 | 1.23 | 2997.55 | G300E | 68841360 | 540.15 | G300E | 0 | 0
1926 | Story37 | C40 | 40 MPa RC Column (65 cm x 65 cm) | Column | 40MPa | Concrete Rectangular | 650 | 650 | 4225 | 2900 | 1.23 | 2997.55 | G300E | 66414060 | 521.11 | G300E | 0 | 0
1927 | Story37 | C41 | 40 MPa RC Column (65 cm x 65 cm) | Column | 40MPa | Concrete Rectangular | 650 | 650 | 4225 | 2900 | 1.23 | 2997.55 | G300E | 69397966.67 | 544.52 | G300E | 0 | 0
1928 | Story37 | C42 | 40 MPa RC Column (65 cm x 65 cm) | Column | 40MPa | Concrete Rectangular | 650 | 650 | 4225 | 2900 | 1.23 | 2997.55 | G300E | 90817366.67 | 712.59 | G300E | 0 | 0
1929 | Story37 | C43 | 40 MPa RC Column (65 cm x 65 cm) | Column | 40MPa | Concrete Rectangular | 650 | 650 | 4225 | 2900 | 1.23 | 2997.55 | G300E | 78102800 | 612.82 | G300E | 0 | 0
1930 | Story37 | C44 | 40 MPa RC Column (65 cm x 65 cm) | Column | 40MPa | Concrete Rectangular | 650 | 650 | 4225 | 2900 | 1.23 | 2997.55 | G300E | 35484400 | 278.42 | G300E | 0 | 0
1931 | Story37 | C45 | 40 MPa RC Column (65 cm x 65 cm) | Column | 40MPa | Concrete Rectangular | 650 | 650 | 4225 | 2900 | 1.23 | 2997.55 | G300E | 35479566.67 | 278.39 | G300E | 0 | 0
1932 | Story37 | C46 | 40 MPa RC Column (65 cm x 65 cm) | Column | 40MPa | Concrete Rectangular | 650 | 650 | 4225 | 2900 | 1.23 | 2997.55 | G300E | 78102800 | 612.82 | G300E | 0 | 0
1933 | Story37 | C47 | 40 MPa RC Column (65 cm x 65 cm) | Column | 40MPa | Concrete Rectangular | 650 | 650 | 4225 | 2900 | 1.23 | 2997.55 | G300E | 90818333.33 | 712.59 | G300E | 0 | 0
1934 | Story37 | C48 | 40 MPa RC Column (65 cm x 65 cm) | Column | 40MPa | Concrete Rectangular | 650 | 650 | 4225 | 2900 | 1.23 | 2997.55 | G300E | 69398933.33 | 544.53 | G300E | 0 | 0
1935 | Story37 | C49 | 40 MPa RC Column (65 cm x 65 cm) | Column | 40MPa | Concrete Rectangular | 650 | 650 | 4225 | 2900 | 1.23 | 2997.55 | G300E | 68494133.33 | 537.43 | G300E | 0 | 0
1936 | Story37 | C5 | 40 MPa RC Column (65 cm x 65 cm) | Column | 40MPa | Concrete Rectangular | 650 | 650 | 4225 | 2900 | 1.23 | 2997.55 | G300E | 68849480 | 540.22 | G300E | 0 | 0
1937 | Story37 | C50 | 40 MPa RC Column (65 cm x 65 cm) | Column | 40MPa | Concrete Rectangular | 650 | 650 | 4225 | 2900 | 1.23 | 2997.55 | G300E | 82575566.67 | 647.92 | G300E | 0 | 0
1938 | Story37 | C51 | 40 MPa RC Column (65 cm x 65 cm) | Column | 40MPa | Concrete Rectangular | 650 | 650 | 4225 | 2900 | 1.23 | 2997.55 | G300E | 78972800 | 619.65 | G300E | 0 | 0
1939 | Story37 | C52 | 40 MPa RC Column (65 cm x 65 cm) | Column | 40MPa | Concrete Rectangular | 650 | 650 | 4225 | 2900 | 1.23 | 2997.55 | G300E | 64033933.33 | 502.43 | G300E | 0 | 0
1940 | Story37 | C53 | 40 MPa RC Column (65 cm x 65 cm) | Column | 40MPa | Concrete Rectangular | 650 | 650 | 4225 | 2900 | 1.23 | 2997.55 | G300E | 64032966.67 | 502.43 | G300E | 0 | 0
1941 | Story37 | C54 | 40 MPa RC Column (65 cm x 65 cm) | Column | 40MPa | Concrete Rectangular | 650 | 650 | 4225 | 2900 | 1.23 | 2997.55 | G300E | 78972800 | 619.65 | G300E | 0 | 0
1942 | Story37 | C55 | 40 MPa RC Column (65 cm x 65 cm) | Column | 40MPa | Concrete Rectangular | 650 | 650 | 4225 | 2900 | 1.23 | 2997.55 | G300E | 82575566.67 | 647.92 | G300E | 0 | 0
1943 | Story37 | C56 | 40 MPa RC Column (65 cm x 65 cm) | Column | 40MPa | Concrete Rectangular | 650 | 650 | 4225 | 2900 | 1.23 | 2997.55 | G300E | 68496066.67 | 537.45 | G300E | 0 | 0
1944 | Story37 | C57 | 40 MPa RC Column (65 cm x 65 cm) | Column | 40MPa | Concrete Rectangular | 650 | 650 | 4225 | 2900 | 1.23 | 2997.55 | G300E | 57581433.33 | 451.81 | G300E | 0 | 0
1945 | Story37 | C58 | 40 MPa RC Column (65 cm x 65 cm) | Column | 40MPa | Concrete Rectangular | 650 | 650 | 4225 | 2900 | 1.23 | 2997.55 | G300E | 69161133.33 | 542.66 | G300E | 0 | 0
1946 | Story37 | C59 | 40 MPa RC Column (65 cm x 65 cm) | Column | 40MPa | Concrete Rectangular | 650 | 650 | 4225 | 2900 | 1.23 | 2997.55 | G300E | 69918033.33 | 548.6 | G300E | 0 | 0
1947 | Story37 | C6 | 40 MPa RC Column (65 cm x 65 cm) | Column | 40MPa | Concrete Rectangular | 650 | 650 | 4225 | 2900 | 1.23 | 2997.55 | G300E | 69917066.67 | 548.6 | G300E | 0 | 0
1948 | Story37 | C60 | 40 MPa RC Column (65 cm x 65 cm) | Column | 40MPa | Concrete Rectangular | 650 | 650 | 4225 | 2900 | 1.23 | 2997.55 | G300E | 68852960 | 540.25 | G300E | 0 | 0
1949 | Story37 | C61 | 40 MPa RC Column (65 cm x 65 cm) | Column | 40MPa | Concrete Rectangular | 650 | 650 | 4225 | 2900 | 1.23 | 2997.55 | G300E | 68853540 | 540.25 | G300E | 0 | 0
1950 | Story37 | C62 | 40 MPa RC Column (65 cm x 65 cm) | Column | 40MPa | Concrete Rectangular | 650 | 650 | 4225 | 2900 | 1.23 | 2997.55 | G300E | 69919000 | 548.61 | G300E | 0 | 0
1951 | Story37 | C63 | 40 MPa RC Column (65 cm x 65 cm) | Column | 40MPa | Concrete Rectangular | 650 | 650 | 4225 | 2900 | 1.23 | 2997.55 | G300E | 69162100 | 542.67 | G300E | 0 | 0
1952 | Story37 | C64 | 40 MPa RC Column (65 cm x 65 cm) | Column | 40MPa | Concrete Rectangular | 650 | 650 | 4225 | 2900 | 1.23 | 2997.55 | G300E | 57583366.67 | 451.82 | G300E | 0 | 0
1953 | Story37 | C7 | 40 MPa RC Column (65 cm x 65 cm) | Column | 40MPa | Concrete Rectangular | 650 | 650 | 4225 | 2900 | 1.23 | 2997.55 | G300E | 69160166.67 | 542.66 | G300E | 0 | 0
1954 | Story37 | C8 | 40 MPa RC Column (65 cm x 65 cm) | Column | 40MPa | Concrete Rectangular | 650 | 650 | 4225 | 2900 | 1.23 | 2997.55 | G300E | 57582400 | 451.81 | G300E | 0 | 0
1955 | Story37 | C9 | 40 MPa RC Column (65 cm x 65 cm) | Column | 40MPa | Concrete Rectangular | 650 | 650 | 4225 | 2900 | 1.23 | 2997.55 | G300E | 68494133.33 | 537.43 | G300E | 0 | 0
1956 | Story38 | C1 | 40 MPa RC Column (65 cm x 65 cm) | Column | 40MPa | Concrete Rectangular | 650 | 650 | 4225 | 2900 | 1.23 | 2997.55 | G300E | 55417066.67 | 434.82 | G300E | 0 | 0
1957 | Story38 | C10 | 40 MPa RC Column (65 cm x 65 cm) | Column | 40MPa | Concrete Rectangular | 650 | 650 | 4225 | 2900 | 1.23 | 2997.55 | G300E | 74819033.33 | 587.06 | G300E | 0 | 0
1958 | Story38 | C11 | 40 MPa RC Column (65 cm x 65 cm) | Column | 40MPa | Concrete Rectangular | 650 | 650 | 4225 | 2900 | 1.23 | 2997.55 | G300E | 71202733.33 | 558.68 | G300E | 0 | 0
1959 | Story38 | C12 | 40 MPa RC Column (65 cm x 65 cm) | Column | 40MPa | Concrete Rectangular | 650 | 650 | 4225 | 2900 | 1.23 | 2997.55 | G300E | 56695000 | 444.85 | G300E | 0 | 0
1960 | Story38 | C13 | 40 MPa RC Column (65 cm x 65 cm) | Column | 40MPa | Concrete Rectangular | 650 | 650 | 4225 | 2900 | 1.23 | 2997.55 | G300E | 56677600 | 444.71 | G300E | 0 | 0
1961 | Story38 | C14 | 40 MPa RC Column (65 cm x 65 cm) | Column | 40MPa | Concrete Rectangular | 650 | 650 | 4225 | 2900 | 1.23 | 2997.55 | G300E | 71161166.67 | 558.36 | G300E | 0 | 0
1962 | Story38 | C15 | 40 MPa RC Column (65 cm x 65 cm) | Column | 40MPa | Concrete Rectangular | 650 | 650 | 4225 | 2900 | 1.23 | 2997.55 | G300E | 74821933.33 | 587.08 | G300E | 0 | 0
1963 | Story38 | C16 | 40 MPa RC Column (65 cm x 65 cm) | Column | 40MPa | Concrete Rectangular | 650 | 650 | 4225 | 2900 | 1.23 | 2997.55 | G300E | 62122640 | 487.44 | G300E | 0 | 0
1964 | Story38 | C17 | 40 MPa RC Column (65 cm x 65 cm) | Column | 40MPa | Concrete Rectangular | 650 | 650 | 4225 | 2900 | 1.23 | 2997.55 | G300E | 61980733.33 | 486.32 | G300E | 0 | 0
1965 | Story38 | C18 | 40 MPa RC Column (65 cm x 65 cm) | Column | 40MPa | Concrete Rectangular | 650 | 650 | 4225 | 2900 | 1.23 | 2997.55 | G300E | 83166200 | 652.55 | G300E | 0 | 0
1966 | Story38 | C19 | 40 MPa RC Column (65 cm x 65 cm) | Column | 40MPa | Concrete Rectangular | 650 | 650 | 4225 | 2900 | 1.23 | 2997.55 | G300E | 70501900 | 553.18 | G300E | 0 | 0
1967 | Story38 | C2 | 40 MPa RC Column (65 cm x 65 cm) | Column | 40MPa | Concrete Rectangular | 650 | 650 | 4225 | 2900 | 1.23 | 2997.55 | G300E | 63937460 | 501.68 | G300E | 0 | 0
1968 | Story38 | C20 | 40 MPa RC Column (65 cm x 65 cm) | Column | 40MPa | Concrete Rectangular | 650 | 650 | 4225 | 2900 | 1.23 | 2997.55 | G300E | 30106833.33 | 236.23 | G300E | 0 | 0
1969 | Story38 | C21 | 40 MPa RC Column (65 cm x 65 cm) | Column | 40MPa | Concrete Rectangular | 650 | 650 | 4225 | 2900 | 1.23 | 2997.55 | G300E | 30095233.33 | 236.14 | G300E | 0 | 0
1970 | Story38 | C22 | 40 MPa RC Column (65 cm x 65 cm) | Column | 40MPa | Concrete Rectangular | 650 | 650 | 4225 | 2900 | 1.23 | 2997.55 | G300E | 70492233.33 | 553.11 | G300E | 0 | 0
1971 | Story38 | C23 | 40 MPa RC Column (65 cm x 65 cm) | Column | 40MPa | Concrete Rectangular | 650 | 650 | 4225 | 2900 | 1.23 | 2997.55 | G300E | 83171033.33 | 652.59 | G300E | 0 | 0
1972 | Story38 | C24 | 40 MPa RC Column (65 cm x 65 cm) | Column | 40MPa | Concrete Rectangular | 650 | 650 | 4225 | 2900 | 1.23 | 2997.55 | G300E | 61981700 | 486.33 | G300E | 0 | 0
1973 | Story38 | C25 | 40 MPa RC Column (65 cm x 65 cm) | Column | 40MPa | Concrete Rectangular | 650 | 650 | 4225 | 2900 | 1.23 | 2997.55 | G300E | 60165333.33 | 472.08 | G300E | 0 | 0
1974 | Story38 | C26 | 40 MPa RC Column (65 cm x 65 cm) | Column | 40MPa | Concrete Rectangular | 650 | 650 | 4225 | 2900 | 1.23 | 2997.55 | G300E | 85669866.67 | 672.2 | G300E | 0 | 0
1975 | Story38 | C27 | 40 MPa RC Column (65 cm x 65 cm) | Column | 40MPa | Concrete Rectangular | 650 | 650 | 4225 | 2900 | 1.23 | 2997.55 | G300E | 62554933.33 | 490.83 | G300E | 0 | 0
1976 | Story38 | C3 | 40 MPa RC Column (65 cm x 65 cm) | Column | 40MPa | Concrete Rectangular | 650 | 650 | 4225 | 2900 | 1.23 | 2997.55 | G300E | 61596000 | 483.31 | G300E | 0 | 0
1977 | Story38 | C30 | 40 MPa RC Column (65 cm x 65 cm) | Column | 40MPa | Concrete Rectangular | 650 | 650 | 4225 | 2900 | 1.23 | 2997.55 | G300E | 62562666.67 | 490.89 | G300E | 0 | 0
1978 | Story38 | C31 | 40 MPa RC Column (65 cm x 65 cm) | Column | 40MPa | Concrete Rectangular | 650 | 650 | 4225 | 2900 | 1.23 | 2997.55 | G300E | 85674700 | 672.24 | G300E | 0 | 0
1979 | Story38 | C32 | 40 MPa RC Column (65 cm x 65 cm) | Column | 40MPa | Concrete Rectangular | 650 | 650 | 4225 | 2900 | 1.23 | 2997.55 | G300E | 60166300 | 472.09 | G300E | 0 | 0
1980 | Story38 | C33 | 40 MPa RC Column (65 cm x 65 cm) | Column | 40MPa | Concrete Rectangular | 650 | 650 | 4225 | 2900 | 1.23 | 2997.55 | G300E | 60165333.33 | 472.08 | G300E | 0 | 0
1981 | Story38 | C34 | 40 MPa RC Column (65 cm x 65 cm) | Column | 40MPa | Concrete Rectangular | 650 | 650 | 4225 | 2900 | 1.23 | 2997.55 | G300E | 85671800 | 672.21 | G300E | 0 | 0
1982 | Story38 | C35 | 40 MPa RC Column (65 cm x 65 cm) | Column | 40MPa | Concrete Rectangular | 650 | 650 | 4225 | 2900 | 1.23 | 2997.55 | G300E | 62558800 | 490.86 | G300E | 0 | 0
1983 | Story38 | C38 | 40 MPa RC Column (65 cm x 65 cm) | Column | 40MPa | Concrete Rectangular | 650 | 650 | 4225 | 2900 | 1.23 | 2997.55 | G300E | 62564600 | 490.91 | G300E | 0 | 0
1984 | Story38 | C39 | 40 MPa RC Column (65 cm x 65 cm) | Column | 40MPa | Concrete Rectangular | 650 | 650 | 4225 | 2900 | 1.23 | 2997.55 | G300E | 85674700 | 672.24 | G300E | 0 | 0
1985 | Story38 | C4 | 40 MPa RC Column (65 cm x 65 cm) | Column | 40MPa | Concrete Rectangular | 650 | 650 | 4225 | 2900 | 1.23 | 2997.55 | G300E | 61317600 | 481.12 | G300E | 0 | 0
1986 | Story38 | C40 | 40 MPa RC Column (65 cm x 65 cm) | Column | 40MPa | Concrete Rectangular | 650 | 650 | 4225 | 2900 | 1.23 | 2997.55 | G300E | 60166300 | 472.09 | G300E | 0 | 0
1987 | Story38 | C41 | 40 MPa RC Column (65 cm x 65 cm) | Column | 40MPa | Concrete Rectangular | 650 | 650 | 4225 | 2900 | 1.23 | 2997.55 | G300E | 61980733.33 | 486.32 | G300E | 0 | 0
1988 | Story38 | C42 | 40 MPa RC Column (65 cm x 65 cm) | Column | 40MPa | Concrete Rectangular | 650 | 650 | 4225 | 2900 | 1.23 | 2997.55 | G300E | 83169100 | 652.58 | G300E | 0 | 0
1989 | Story38 | C43 | 40 MPa RC Column (65 cm x 65 cm) | Column | 40MPa | Concrete Rectangular | 650 | 650 | 4225 | 2900 | 1.23 | 2997.55 | G300E | 70497066.67 | 553.15 | G300E | 0 | 0
1990 | Story38 | C44 | 40 MPa RC Column (65 cm x 65 cm) | Column | 40MPa | Concrete Rectangular | 650 | 650 | 4225 | 2900 | 1.23 | 2997.55 | G300E | 30108766.67 | 236.24 | G300E | 0 | 0
1991 | Story38 | C45 | 40 MPa RC Column (65 cm x 65 cm) | Column | 40MPa | Concrete Rectangular | 650 | 650 | 4225 | 2900 | 1.23 | 2997.55 | G300E | 30104900 | 236.21 | G300E | 0 | 0
1992 | Story38 | C46 | 40 MPa RC Column (65 cm x 65 cm) | Column | 40MPa | Concrete Rectangular | 650 | 650 | 4225 | 2900 | 1.23 | 2997.55 | G300E | 70497066.67 | 553.15 | G300E | 0 | 0
1993 | Story38 | C47 | 40 MPa RC Column (65 cm x 65 cm) | Column | 40MPa | Concrete Rectangular | 650 | 650 | 4225 | 2900 | 1.23 | 2997.55 | G300E | 83171033.33 | 652.59 | G300E | 0 | 0
1994 | Story38 | C48 | 40 MPa RC Column (65 cm x 65 cm) | Column | 40MPa | Concrete Rectangular | 650 | 650 | 4225 | 2900 | 1.23 | 2997.55 | G300E | 61981700 | 486.33 | G300E | 0 | 0
1995 | Story38 | C49 | 40 MPa RC Column (65 cm x 65 cm) | Column | 40MPa | Concrete Rectangular | 650 | 650 | 4225 | 2900 | 1.23 | 2997.55 | G300E | 62122640 | 487.44 | G300E | 0 | 0
1996 | Story38 | C5 | 40 MPa RC Column (65 cm x 65 cm) | Column | 40MPa | Concrete Rectangular | 650 | 650 | 4225 | 2900 | 1.23 | 2997.55 | G300E | 61330166.67 | 481.22 | G300E | 0 | 0
1997 | Story38 | C50 | 40 MPa RC Column (65 cm x 65 cm) | Column | 40MPa | Concrete Rectangular | 650 | 650 | 4225 | 2900 | 1.23 | 2997.55 | G300E | 74821933.33 | 587.08 | G300E | 0 | 0
1998 | Story38 | C51 | 40 MPa RC Column (65 cm x 65 cm) | Column | 40MPa | Concrete Rectangular | 650 | 650 | 4225 | 2900 | 1.23 | 2997.55 | G300E | 71165033.33 | 558.39 | G300E | 0 | 0
1999 | Story38 | C52 | 40 MPa RC Column (65 cm x 65 cm) | Column | 40MPa | Concrete Rectangular | 650 | 650 | 4225 | 2900 | 1.23 | 2997.55 | G300E | 56687266.67 | 444.79 | G300E | 0 | 0
2000 | Story38 | C53 | 40 MPa RC Column (65 cm x 65 cm) | Column | 40MPa | Concrete Rectangular | 650 | 650 | 4225 | 2900 | 1.23 | 2997.55 | G300E | 56686300 | 444.78 | G300E | 0 | 0
2001 | Story38 | C54 | 40 MPa RC Column (65 cm x 65 cm) | Column | 40MPa | Concrete Rectangular | 650 | 650 | 4225 | 2900 | 1.23 | 2997.55 | G300E | 71165033.33 | 558.39 | G300E | 0 | 0
2002 | Story38 | C55 | 40 MPa RC Column (65 cm x 65 cm) | Column | 40MPa | Concrete Rectangular | 650 | 650 | 4225 | 2900 | 1.23 | 2997.55 | G300E | 74822900 | 587.09 | G300E | 0 | 0
2003 | Story38 | C56 | 40 MPa RC Column (65 cm x 65 cm) | Column | 40MPa | Concrete Rectangular | 650 | 650 | 4225 | 2900 | 1.23 | 2997.55 | G300E | 62123800 | 487.45 | G300E | 0 | 0
2004 | Story38 | C57 | 40 MPa RC Column (65 cm x 65 cm) | Column | 40MPa | Concrete Rectangular | 650 | 650 | 4225 | 2900 | 1.23 | 2997.55 | G300E | 55417066.67 | 434.82 | G300E | 0 | 0
2005 | Story38 | C58 | 40 MPa RC Column (65 cm x 65 cm) | Column | 40MPa | Concrete Rectangular | 650 | 650 | 4225 | 2900 | 1.23 | 2997.55 | G300E | 63931080 | 501.63 | G300E | 0 | 0
2006 | Story38 | C59 | 40 MPa RC Column (65 cm x 65 cm) | Column | 40MPa | Concrete Rectangular | 650 | 650 | 4225 | 2900 | 1.23 | 2997.55 | G300E | 61635633.33 | 483.62 | G300E | 0 | 0
2007 | Story38 | C6 | 40 MPa RC Column (65 cm x 65 cm) | Column | 40MPa | Concrete Rectangular | 650 | 650 | 4225 | 2900 | 1.23 | 2997.55 | G300E | 61634666.67 | 483.61 | G300E | 0 | 0
2008 | Story38 | C60 | 40 MPa RC Column (65 cm x 65 cm) | Column | 40MPa | Concrete Rectangular | 650 | 650 | 4225 | 2900 | 1.23 | 2997.55 | G300E | 61334033.33 | 481.25 | G300E | 0 | 0
2009 | Story38 | C61 | 40 MPa RC Column (65 cm x 65 cm) | Column | 40MPa | Concrete Rectangular | 650 | 650 | 4225 | 2900 | 1.23 | 2997.55 | G300E | 61334033.33 | 481.25 | G300E | 0 | 0
2010 | Story38 | C62 | 40 MPa RC Column (65 cm x 65 cm) | Column | 40MPa | Concrete Rectangular | 650 | 650 | 4225 | 2900 | 1.23 | 2997.55 | G300E | 61636600 | 483.62 | G300E | 0 | 0
2011 | Story38 | C63 | 40 MPa RC Column (65 cm x 65 cm) | Column | 40MPa | Concrete Rectangular | 650 | 650 | 4225 | 2900 | 1.23 | 2997.55 | G300E | 63931080 | 501.63 | G300E | 0 | 0
2012 | Story38 | C64 | 40 MPa RC Column (65 cm x 65 cm) | Column | 40MPa | Concrete Rectangular | 650 | 650 | 4225 | 2900 | 1.23 | 2997.55 | G300E | 55419000 | 434.84 | G300E | 0 | 0
2013 | Story38 | C7 | 40 MPa RC Column (65 cm x 65 cm) | Column | 40MPa | Concrete Rectangular | 650 | 650 | 4225 | 2900 | 1.23 | 2997.55 | G300E | 63930500 | 501.62 | G300E | 0 | 0
2014 | Story38 | C8 | 40 MPa RC Column (65 cm x 65 cm) | Column | 40MPa | Concrete Rectangular | 650 | 650 | 4225 | 2900 | 1.23 | 2997.55 | G300E | 55417066.67 | 434.82 | G300E | 0 | 0
2015 | Story38 | C9 | 40 MPa RC Column (65 cm x 65 cm) | Column | 40MPa | Concrete Rectangular | 650 | 650 | 4225 | 2900 | 1.23 | 2997.55 | G300E | 62122640 | 487.44 | G300E | 0 | 0
2016 | Story39 | C1 | 40 MPa RC Column (62.5 cm x 62.5 cm) | Column | 40MPa | Concrete Rectangular | 625 | 625 | 3906.3 | 2900 | 1.13 | 2771.41 | G300E | 63690766.67 | 499.74 | G300E | 0 | 0
2017 | Story39 | C10 | 40 MPa RC Column (62.5 cm x 62.5 cm) | Column | 40MPa | Concrete Rectangular | 625 | 625 | 3906.3 | 2900 | 1.13 | 2771.41 | G300E | 79879533.33 | 626.76 | G300E | 0 | 0
2018 | Story39 | C11 | 40 MPa RC Column (62.5 cm x 62.5 cm) | Column | 40MPa | Concrete Rectangular | 625 | 625 | 3906.3 | 2900 | 1.13 | 2771.41 | G300E | 76415000 | 599.58 | G300E | 0 | 0
2019 | Story39 | C12 | 40 MPa RC Column (62.5 cm x 62.5 cm) | Column | 40MPa | Concrete Rectangular | 625 | 625 | 3906.3 | 2900 | 1.13 | 2771.41 | G300E | 61651100 | 483.74 | G300E | 0 | 0
2020 | Story39 | C13 | 40 MPa RC Column (62.5 cm x 62.5 cm) | Column | 40MPa | Concrete Rectangular | 625 | 625 | 3906.3 | 2900 | 1.13 | 2771.41 | G300E | 61636600 | 483.62 | G300E | 0 | 0
2021 | Story39 | C14 | 40 MPa RC Column (62.5 cm x 62.5 cm) | Column | 40MPa | Concrete Rectangular | 625 | 625 | 3906.3 | 2900 | 1.13 | 2771.41 | G300E | 76379233.33 | 599.3 | G300E | 0 | 0
2022 | Story39 | C15 | 40 MPa RC Column (62.5 cm x 62.5 cm) | Column | 40MPa | Concrete Rectangular | 625 | 625 | 3906.3 | 2900 | 1.13 | 2771.41 | G300E | 79881466.67 | 626.78 | G300E | 0 | 0
2023 | Story39 | C16 | 40 MPa RC Column (62.5 cm x 62.5 cm) | Column | 40MPa | Concrete Rectangular | 625 | 625 | 3906.3 | 2900 | 1.13 | 2771.41 | G300E | 63188100 | 495.8 | G300E | 0 | 0
2024 | Story39 | C17 | 40 MPa RC Column (62.5 cm x 62.5 cm) | Column | 40MPa | Concrete Rectangular | 625 | 625 | 3906.3 | 2900 | 1.13 | 2771.41 | G300E | 58440800 | 458.55 | G300E | 0 | 0
2025 | Story39 | C18 | 40 MPa RC Column (62.5 cm x 62.5 cm) | Column | 40MPa | Concrete Rectangular | 625 | 625 | 3906.3 | 2900 | 1.13 | 2771.41 | G300E | 87317066.67 | 685.12 | G300E | 0 | 0
2026 | Story39 | C19 | 40 MPa RC Column (62.5 cm x 62.5 cm) | Column | 40MPa | Concrete Rectangular | 625 | 625 | 3906.3 | 2900 | 1.13 | 2771.41 | G300E | 75068433.33 | 589.01 | G300E | 0 | 0
2027 | Story39 | C2 | 40 MPa RC Column (62.5 cm x 62.5 cm) | Column | 40MPa | Concrete Rectangular | 625 | 625 | 3906.3 | 2900 | 1.13 | 2771.41 | G300E | 64928100 | 509.45 | G300E | 0 | 0
2028 | Story39 | C20 | 40 MPa RC Column (62.5 cm x 62.5 cm) | Column | 40MPa | Concrete Rectangular | 625 | 625 | 3906.3 | 2900 | 1.13 | 2771.41 | G300E | 35077433.33 | 275.23 | G300E | 0 | 0
2029 | Story39 | C21 | 40 MPa RC Column (62.5 cm x 62.5 cm) | Column | 40MPa | Concrete Rectangular | 625 | 625 | 3906.3 | 2900 | 1.13 | 2771.41 | G300E | 35064866.67 | 275.13 | G300E | 0 | 0
2030 | Story39 | C22 | 40 MPa RC Column (62.5 cm x 62.5 cm) | Column | 40MPa | Concrete Rectangular | 625 | 625 | 3906.3 | 2900 | 1.13 | 2771.41 | G300E | 75057800 | 588.93 | G300E | 0 | 0
2031 | Story39 | C23 | 40 MPa RC Column (62.5 cm x 62.5 cm) | Column | 40MPa | Concrete Rectangular | 625 | 625 | 3906.3 | 2900 | 1.13 | 2771.41 | G300E | 87320933.33 | 685.15 | G300E | 0 | 0
2032 | Story39 | C24 | 40 MPa RC Column (62.5 cm x 62.5 cm) | Column | 40MPa | Concrete Rectangular | 625 | 625 | 3906.3 | 2900 | 1.13 | 2771.41 | G300E | 58442540 | 458.56 | G300E | 0 | 0
2033 | Story39 | C25 | 40 MPa RC Column (62.5 cm x 62.5 cm) | Column | 40MPa | Concrete Rectangular | 625 | 625 | 3906.3 | 2900 | 1.13 | 2771.41 | G300E | 65537100 | 514.23 | G300E | 0 | 0
2034 | Story39 | C26 | 40 MPa RC Column (62.5 cm x 62.5 cm) | Column | 40MPa | Concrete Rectangular | 625 | 625 | 3906.3 | 2900 | 1.13 | 2771.41 | G300E | 89340300 | 701 | G300E | 0 | 0
2035 | Story39 | C27 | 40 MPa RC Column (62.5 cm x 62.5 cm) | Column | 40MPa | Concrete Rectangular | 625 | 625 | 3906.3 | 2900 | 1.13 | 2771.41 | G300E | 66666166.67 | 523.09 | G300E | 0 | 0
2036 | Story39 | C3 | 40 MPa RC Column (62.5 cm x 62.5 cm) | Column | 40MPa | Concrete Rectangular | 625 | 625 | 3906.3 | 2900 | 1.13 | 2771.41 | G300E | 62290840 | 488.76 | G300E | 0 | 0
2037 | Story39 | C30 | 40 MPa RC Column (62.5 cm x 62.5 cm) | Column | 40MPa | Concrete Rectangular | 625 | 625 | 3906.3 | 2900 | 1.13 | 2771.41 | G300E | 66671966.67 | 523.13 | G300E | 0 | 0
2038 | Story39 | C31 | 40 MPa RC Column (62.5 cm x 62.5 cm) | Column | 40MPa | Concrete Rectangular | 625 | 625 | 3906.3 | 2900 | 1.13 | 2771.41 | G300E | 89344166.67 | 701.03 | G300E | 0 | 0
2039 | Story39 | C32 | 40 MPa RC Column (62.5 cm x 62.5 cm) | Column | 40MPa | Concrete Rectangular | 625 | 625 | 3906.3 | 2900 | 1.13 | 2771.41 | G300E | 65538066.67 | 514.24 | G300E | 0 | 0
2040 | Story39 | C33 | 40 MPa RC Column (62.5 cm x 62.5 cm) | Column | 40MPa | Concrete Rectangular | 625 | 625 | 3906.3 | 2900 | 1.13 | 2771.41 | G300E | 65537100 | 514.23 | G300E | 0 | 0
2041 | Story39 | C34 | 40 MPa RC Column (62.5 cm x 62.5 cm) | Column | 40MPa | Concrete Rectangular | 625 | 625 | 3906.3 | 2900 | 1.13 | 2771.41 | G300E | 89343200 | 701.02 | G300E | 0 | 0
2042 | Story39 | C35 | 40 MPa RC Column (62.5 cm x 62.5 cm) | Column | 40MPa | Concrete Rectangular | 625 | 625 | 3906.3 | 2900 | 1.13 | 2771.41 | G300E | 66669066.67 | 523.11 | G300E | 0 | 0
2043 | Story39 | C38 | 40 MPa RC Column (62.5 cm x 62.5 cm) | Column | 40MPa | Concrete Rectangular | 625 | 625 | 3906.3 | 2900 | 1.13 | 2771.41 | G300E | 66674866.67 | 523.16 | G300E | 0 | 0
2044 | Story39 | C39 | 40 MPa RC Column (62.5 cm x 62.5 cm) | Column | 40MPa | Concrete Rectangular | 625 | 625 | 3906.3 | 2900 | 1.13 | 2771.41 | G300E | 89346100 | 701.04 | G300E | 0 | 0
2045 | Story39 | C4 | 40 MPa RC Column (62.5 cm x 62.5 cm) | Column | 40MPa | Concrete Rectangular | 625 | 625 | 3906.3 | 2900 | 1.13 | 2771.41 | G300E | 66663266.67 | 523.06 | G300E | 0 | 0
2046 | Story39 | C40 | 40 MPa RC Column (62.5 cm x 62.5 cm) | Column | 40MPa | Concrete Rectangular | 625 | 625 | 3906.3 | 2900 | 1.13 | 2771.41 | G300E | 65539033.33 | 514.24 | G300E | 0 | 0
2047 | Story39 | C41 | 40 MPa RC Column (62.5 cm x 62.5 cm) | Column | 40MPa | Concrete Rectangular | 625 | 625 | 3906.3 | 2900 | 1.13 | 2771.41 | G300E | 58441960 | 458.56 | G300E | 0 | 0
2048 | Story39 | C42 | 40 MPa RC Column (62.5 cm x 62.5 cm) | Column | 40MPa | Concrete Rectangular | 625 | 625 | 3906.3 | 2900 | 1.13 | 2771.41 | G300E | 87319966.67 | 685.14 | G300E | 0 | 0
2049 | Story39 | C43 | 40 MPa RC Column (62.5 cm x 62.5 cm) | Column | 40MPa | Concrete Rectangular | 625 | 625 | 3906.3 | 2900 | 1.13 | 2771.41 | G300E | 75062633.33 | 588.97 | G300E | 0 | 0
2050 | Story39 | C44 | 40 MPa RC Column (62.5 cm x 62.5 cm) | Column | 40MPa | Concrete Rectangular | 625 | 625 | 3906.3 | 2900 | 1.13 | 2771.41 | G300E | 35077433.33 | 275.23 | G300E | 0 | 0
2051 | Story39 | C45 | 40 MPa RC Column (62.5 cm x 62.5 cm) | Column | 40MPa | Concrete Rectangular | 625 | 625 | 3906.3 | 2900 | 1.13 | 2771.41 | G300E | 35073566.67 | 275.2 | G300E | 0 | 0
2052 | Story39 | C46 | 40 MPa RC Column (62.5 cm x 62.5 cm) | Column | 40MPa | Concrete Rectangular | 625 | 625 | 3906.3 | 2900 | 1.13 | 2771.41 | G300E | 75062633.33 | 588.97 | G300E | 0 | 0
2053 | Story39 | C47 | 40 MPa RC Column (62.5 cm x 62.5 cm) | Column | 40MPa | Concrete Rectangular | 625 | 625 | 3906.3 | 2900 | 1.13 | 2771.41 | G300E | 87321900 | 685.16 | G300E | 0 | 0
2054 | Story39 | C48 | 40 MPa RC Column (62.5 cm x 62.5 cm) | Column | 40MPa | Concrete Rectangular | 625 | 625 | 3906.3 | 2900 | 1.13 | 2771.41 | G300E | 58441380 | 458.55 | G300E | 0 | 0
2055 | Story39 | C49 | 40 MPa RC Column (62.5 cm x 62.5 cm) | Column | 40MPa | Concrete Rectangular | 625 | 625 | 3906.3 | 2900 | 1.13 | 2771.41 | G300E | 63187133.33 | 495.79 | G300E | 0 | 0
2056 | Story39 | C5 | 40 MPa RC Column (62.5 cm x 62.5 cm) | Column | 40MPa | Concrete Rectangular | 625 | 625 | 3906.3 | 2900 | 1.13 | 2771.41 | G300E | 68657500 | 538.71 | G300E | 0 | 0
2057 | Story39 | C50 | 40 MPa RC Column (62.5 cm x 62.5 cm) | Column | 40MPa | Concrete Rectangular | 625 | 625 | 3906.3 | 2900 | 1.13 | 2771.41 | G300E | 79882433.33 | 626.79 | G300E | 0 | 0
2058 | Story39 | C51 | 40 MPa RC Column (62.5 cm x 62.5 cm) | Column | 40MPa | Concrete Rectangular | 625 | 625 | 3906.3 | 2900 | 1.13 | 2771.41 | G300E | 76383100 | 599.33 | G300E | 0 | 0
2059 | Story39 | C52 | 40 MPa RC Column (62.5 cm x 62.5 cm) | Column | 40MPa | Concrete Rectangular | 625 | 625 | 3906.3 | 2900 | 1.13 | 2771.41 | G300E | 61645300 | 483.69 | G300E | 0 | 0
2060 | Story39 | C53 | 40 MPa RC Column (62.5 cm x 62.5 cm) | Column | 40MPa | Concrete Rectangular | 625 | 625 | 3906.3 | 2900 | 1.13 | 2771.41 | G300E | 61644333.33 | 483.68 | G300E | 0 | 0
2061 | Story39 | C54 | 40 MPa RC Column (62.5 cm x 62.5 cm) | Column | 40MPa | Concrete Rectangular | 625 | 625 | 3906.3 | 2900 | 1.13 | 2771.41 | G300E | 76384066.67 | 599.34 | G300E | 0 | 0
2062 | Story39 | C55 | 40 MPa RC Column (62.5 cm x 62.5 cm) | Column | 40MPa | Concrete Rectangular | 625 | 625 | 3906.3 | 2900 | 1.13 | 2771.41 | G300E | 79882433.33 | 626.79 | G300E | 0 | 0
2063 | Story39 | C56 | 40 MPa RC Column (62.5 cm x 62.5 cm) | Column | 40MPa | Concrete Rectangular | 625 | 625 | 3906.3 | 2900 | 1.13 | 2771.41 | G300E | 63189066.67 | 495.8 | G300E | 0 | 0
2064 | Story39 | C57 | 40 MPa RC Column (62.5 cm x 62.5 cm) | Column | 40MPa | Concrete Rectangular | 625 | 625 | 3906.3 | 2900 | 1.13 | 2771.41 | G300E | 63689800 | 499.73 | G300E | 0 | 0
2065 | Story39 | C58 | 40 MPa RC Column (62.5 cm x 62.5 cm) | Column | 40MPa | Concrete Rectangular | 625 | 625 | 3906.3 | 2900 | 1.13 | 2771.41 | G300E | 64932933.33 | 509.49 | G300E | 0 | 0
2066 | Story39 | C59 | 40 MPa RC Column (62.5 cm x 62.5 cm) | Column | 40MPa | Concrete Rectangular | 625 | 625 | 3906.3 | 2900 | 1.13 | 2771.41 | G300E | 62210220 | 488.12 | G300E | 0 | 0
2067 | Story39 | C6 | 40 MPa RC Column (62.5 cm x 62.5 cm) | Column | 40MPa | Concrete Rectangular | 625 | 625 | 3906.3 | 2900 | 1.13 | 2771.41 | G300E | 62208480 | 488.11 | G300E | 0 | 0
2068 | Story39 | C60 | 40 MPa RC Column (62.5 cm x 62.5 cm) | Column | 40MPa | Concrete Rectangular | 625 | 625 | 3906.3 | 2900 | 1.13 | 2771.41 | G300E | 68481566.67 | 537.33 | G300E | 0 | 0
2069 | Story39 | C61 | 40 MPa RC Column (62.5 cm x 62.5 cm) | Column | 40MPa | Concrete Rectangular | 625 | 625 | 3906.3 | 2900 | 1.13 | 2771.41 | G300E | 68382000 | 536.55 | G300E | 0 | 0
2070 | Story39 | C62 | 40 MPa RC Column (62.5 cm x 62.5 cm) | Column | 40MPa | Concrete Rectangular | 625 | 625 | 3906.3 | 2900 | 1.13 | 2771.41 | G300E | 62211380 | 488.13 | G300E | 0 | 0
2071 | Story39 | C63 | 40 MPa RC Column (62.5 cm x 62.5 cm) | Column | 40MPa | Concrete Rectangular | 625 | 625 | 3906.3 | 2900 | 1.13 | 2771.41 | G300E | 64932933.33 | 509.49 | G300E | 0 | 0
2072 | Story39 | C64 | 40 MPa RC Column (62.5 cm x 62.5 cm) | Column | 40MPa | Concrete Rectangular | 625 | 625 | 3906.3 | 2900 | 1.13 | 2771.41 | G300E | 63690766.67 | 499.74 | G300E | 0 | 0
2073 | Story39 | C7 | 40 MPa RC Column (62.5 cm x 62.5 cm) | Column | 40MPa | Concrete Rectangular | 625 | 625 | 3906.3 | 2900 | 1.13 | 2771.41 | G300E | 64932933.33 | 509.49 | G300E | 0 | 0
2074 | Story39 | C8 | 40 MPa RC Column (62.5 cm x 62.5 cm) | Column | 40MPa | Concrete Rectangular | 625 | 625 | 3906.3 | 2900 | 1.13 | 2771.41 | G300E | 63690766.67 | 499.74 | G300E | 0 | 0
2075 | Story39 | C9 | 40 MPa RC Column (62.5 cm x 62.5 cm) | Column | 40MPa | Concrete Rectangular | 625 | 625 | 3906.3 | 2900 | 1.13 | 2771.41 | G300E | 63188100 | 495.8 | G300E | 0 | 0
2076 | Story4 | C1 | 40 MPa RC Column (97.5 cm x 97.5 cm) | Column | 40MPa | Concrete Rectangular | 975 | 975 | 9506.3 | 3175 | 3.02 | 7384.06 | G300E | 81919233.33 | 642.77 | G300E | 0 | 0
2077 | Story4 | C10 | 40 MPa RC Column (97.5 cm x 97.5 cm) | Column | 40MPa | Concrete Rectangular | 975 | 975 | 9506.3 | 3175 | 3.02 | 7384.06 | G300E | 182793216.67 | 1434.26 | G300E | 0 | 0
2078 | Story4 | C11 | 40 MPa RC Column (97.5 cm x 97.5 cm) | Column | 40MPa | Concrete Rectangular | 975 | 975 | 9506.3 | 3175 | 3.02 | 7384.06 | G300E | 181473475 | 1423.91 | G300E | 0 | 0
2079 | Story4 | C12 | 40 MPa RC Column (97.5 cm x 97.5 cm) | Column | 40MPa | Concrete Rectangular | 975 | 975 | 9506.3 | 3175 | 3.02 | 7384.06 | G300E | 161412766.67 | 1266.5 | G300E | 0 | 0
2080 | Story4 | C13 | 40 MPa RC Column (97.5 cm x 97.5 cm) | Column | 40MPa | Concrete Rectangular | 975 | 975 | 9506.3 | 3175 | 3.02 | 7384.06 | G300E | 161179933.33 | 1264.68 | G300E | 0 | 0
2081 | Story4 | C14 | 40 MPa RC Column (97.5 cm x 97.5 cm) | Column | 40MPa | Concrete Rectangular | 975 | 975 | 9506.3 | 3175 | 3.02 | 7384.06 | G300E | 181443841.67 | 1423.68 | G300E | 0 | 0
2082 | Story4 | C15 | 40 MPa RC Column (97.5 cm x 97.5 cm) | Column | 40MPa | Concrete Rectangular | 975 | 975 | 9506.3 | 3175 | 3.02 | 7384.06 | G300E | 182824966.67 | 1434.51 | G300E | 0 | 0
2083 | Story4 | C16 | 40 MPa RC Column (97.5 cm x 97.5 cm) | Column | 40MPa | Concrete Rectangular | 975 | 975 | 9506.3 | 3175 | 3.02 | 7384.06 | G300E | 95621475 | 750.28 | G300E | 0 | 0
2084 | Story4 | C17 | 40 MPa RC Column (97.5 cm x 97.5 cm) | Column | 40MPa | Concrete Rectangular | 975 | 975 | 9506.3 | 3175 | 3.02 | 7384.06 | G300E | 100490655 | 788.49 | G300E | 0 | 0
2085 | Story4 | C18 | 40 MPa RC Column (97.5 cm x 97.5 cm) | Column | 40MPa | Concrete Rectangular | 975 | 975 | 9506.3 | 3175 | 3.02 | 7384.06 | G300E | 204552550 | 1605 | G300E | 0 | 0
2086 | Story4 | C19 | 40 MPa RC Column (97.5 cm x 97.5 cm) | Column | 40MPa | Concrete Rectangular | 975 | 975 | 9506.3 | 3175 | 3.02 | 7384.06 | G300E | 192589150 | 1511.13 | G300E | 0 | 0
2087 | Story4 | C2 | 40 MPa RC Column (97.5 cm x 97.5 cm) | Column | 40MPa | Concrete Rectangular | 975 | 975 | 9506.3 | 3175 | 3.02 | 7384.06 | G300E | 105030058.33 | 824.1 | G300E | 0 | 0
2088 | Story4 | C20 | 40 MPa RC Column (97.5 cm x 97.5 cm) | Column | 40MPa | Concrete Rectangular | 975 | 975 | 9506.3 | 3175 | 3.02 | 7384.06 | G300E | 127860425 | 1003.24 | G300E | 0 | 0
2089 | Story4 | C21 | 40 MPa RC Column (97.5 cm x 97.5 cm) | Column | 40MPa | Concrete Rectangular | 975 | 975 | 9506.3 | 3175 | 3.02 | 7384.06 | G300E | 127517525 | 1000.55 | G300E | 0 | 0
2090 | Story4 | C22 | 40 MPa RC Column (97.5 cm x 97.5 cm) | Column | 40MPa | Concrete Rectangular | 975 | 975 | 9506.3 | 3175 | 3.02 | 7384.06 | G300E | 192656883.33 | 1511.66 | G300E | 0 | 0
2091 | Story4 | C23 | 40 MPa RC Column (97.5 cm x 97.5 cm) | Column | 40MPa | Concrete Rectangular | 975 | 975 | 9506.3 | 3175 | 3.02 | 7384.06 | G300E | 204563133.33 | 1605.08 | G300E | 0 | 0
2092 | Story4 | C24 | 40 MPa RC Column (97.5 cm x 97.5 cm) | Column | 40MPa | Concrete Rectangular | 975 | 975 | 9506.3 | 3175 | 3.02 | 7384.06 | G300E | 100488115 | 788.47 | G300E | 0 | 0
2093 | Story4 | C25 | 40 MPa RC Column (97.5 cm x 97.5 cm) | Column | 40MPa | Concrete Rectangular | 975 | 975 | 9506.3 | 3175 | 3.02 | 7384.06 | G300E | 92912141.67 | 729.02 | G300E | 0 | 0
2094 | Story4 | C26 | 40 MPa RC Column (97.5 cm x 97.5 cm) | Column | 40MPa | Concrete Rectangular | 975 | 975 | 9506.3 | 3175 | 3.02 | 7384.06 | G300E | 209475916.67 | 1643.63 | G300E | 0 | 0
2095 | Story4 | C27 | 40 MPa RC Column (97.5 cm x 97.5 cm) | Column | 40MPa | Concrete Rectangular | 975 | 975 | 9506.3 | 3175 | 3.02 | 7384.06 | G300E | 183294866.67 | 1438.2 | G300E | 0 | 0
2096 | Story4 | C3 | 40 MPa RC Column (97.5 cm x 97.5 cm) | Column | 40MPa | Concrete Rectangular | 975 | 975 | 9506.3 | 3175 | 3.02 | 7384.06 | G300E | 110053120 | 863.52 | G300E | 0 | 0
2097 | Story4 | C30 | 40 MPa RC Column (97.5 cm x 97.5 cm) | Column | 40MPa | Concrete Rectangular | 975 | 975 | 9506.3 | 3175 | 3.02 | 7384.06 | G300E | 183339316.67 | 1438.55 | G300E | 0 | 0
2098 | Story4 | C31 | 40 MPa RC Column (97.5 cm x 97.5 cm) | Column | 40MPa | Concrete Rectangular | 975 | 975 | 9506.3 | 3175 | 3.02 | 7384.06 | G300E | 209485441.67 | 1643.7 | G300E | 0 | 0
2099 | Story4 | C32 | 40 MPa RC Column (97.5 cm x 97.5 cm) | Column | 40MPa | Concrete Rectangular | 975 | 975 | 9506.3 | 3175 | 3.02 | 7384.06 | G300E | 92921666.67 | 729.1 | G300E | 0 | 0
2100 | Story4 | C33 | 40 MPa RC Column (97.5 cm x 97.5 cm) | Column | 40MPa | Concrete Rectangular | 975 | 975 | 9506.3 | 3175 | 3.02 | 7384.06 | G300E | 92921666.67 | 729.1 | G300E | 0 | 0
2101 | Story4 | C34 | 40 MPa RC Column (97.5 cm x 97.5 cm) | Column | 40MPa | Concrete Rectangular | 975 | 975 | 9506.3 | 3175 | 3.02 | 7384.06 | G300E | 209481208.33 | 1643.67 | G300E | 0 | 0
2102 | Story4 | C35 | 40 MPa RC Column (97.5 cm x 97.5 cm) | Column | 40MPa | Concrete Rectangular | 975 | 975 | 9506.3 | 3175 | 3.02 | 7384.06 | G300E | 183329791.67 | 1438.47 | G300E | 0 | 0
2103 | Story4 | C38 | 40 MPa RC Column (97.5 cm x 97.5 cm) | Column | 40MPa | Concrete Rectangular | 975 | 975 | 9506.3 | 3175 | 3.02 | 7384.06 | G300E | 183348841.67 | 1438.62 | G300E | 0 | 0
2104 | Story4 | C39 | 40 MPa RC Column (97.5 cm x 97.5 cm) | Column | 40MPa | Concrete Rectangular | 975 | 975 | 9506.3 | 3175 | 3.02 | 7384.06 | G300E | 209486500 | 1643.71 | G300E | 0 | 0
2105 | Story4 | C4 | 40 MPa RC Column (97.5 cm x 97.5 cm) | Column | 40MPa | Concrete Rectangular | 975 | 975 | 9506.3 | 3175 | 3.02 | 7384.06 | G300E | 103919866.67 | 815.39 | G300E | 0 | 0
2106 | Story4 | C40 | 40 MPa RC Column (97.5 cm x 97.5 cm) | Column | 40MPa | Concrete Rectangular | 975 | 975 | 9506.3 | 3175 | 3.02 | 7384.06 | G300E | 92915316.67 | 729.05 | G300E | 0 | 0
2107 | Story4 | C41 | 40 MPa RC Column (97.5 cm x 97.5 cm) | Column | 40MPa | Concrete Rectangular | 975 | 975 | 9506.3 | 3175 | 3.02 | 7384.06 | G300E | 100485575 | 788.45 | G300E | 0 | 0
2108 | Story4 | C42 | 40 MPa RC Column (97.5 cm x 97.5 cm) | Column | 40MPa | Concrete Rectangular | 975 | 975 | 9506.3 | 3175 | 3.02 | 7384.06 | G300E | 204562075 | 1605.07 | G300E | 0 | 0
2109 | Story4 | C43 | 40 MPa RC Column (97.5 cm x 97.5 cm) | Column | 40MPa | Concrete Rectangular | 975 | 975 | 9506.3 | 3175 | 3.02 | 7384.06 | G300E | 192668525 | 1511.75 | G300E | 0 | 0
2110 | Story4 | C44 | 40 MPa RC Column (97.5 cm x 97.5 cm) | Column | 40MPa | Concrete Rectangular | 975 | 975 | 9506.3 | 3175 | 3.02 | 7384.06 | G300E | 127628650 | 1001.42 | G300E | 0 | 0
2111 | Story4 | C45 | 40 MPa RC Column (97.5 cm x 97.5 cm) | Column | 40MPa | Concrete Rectangular | 975 | 975 | 9506.3 | 3175 | 3.02 | 7384.06 | G300E | 127622300 | 1001.37 | G300E | 0 | 0
2112 | Story4 | C46 | 40 MPa RC Column (97.5 cm x 97.5 cm) | Column | 40MPa | Concrete Rectangular | 975 | 975 | 9506.3 | 3175 | 3.02 | 7384.06 | G300E | 192671700 | 1511.77 | G300E | 0 | 0
2113 | Story4 | C47 | 40 MPa RC Column (97.5 cm x 97.5 cm) | Column | 40MPa | Concrete Rectangular | 975 | 975 | 9506.3 | 3175 | 3.02 | 7384.06 | G300E | 204565250 | 1605.09 | G300E | 0 | 0
2114 | Story4 | C48 | 40 MPa RC Column (97.5 cm x 97.5 cm) | Column | 40MPa | Concrete Rectangular | 975 | 975 | 9506.3 | 3175 | 3.02 | 7384.06 | G300E | 100489385 | 788.48 | G300E | 0 | 0
2115 | Story4 | C49 | 40 MPa RC Column (97.5 cm x 97.5 cm) | Column | 40MPa | Concrete Rectangular | 975 | 975 | 9506.3 | 3175 | 3.02 | 7384.06 | G300E | 95611950 | 750.21 | G300E | 0 | 0
2116 | Story4 | C5 | 40 MPa RC Column (97.5 cm x 97.5 cm) | Column | 40MPa | Concrete Rectangular | 975 | 975 | 9506.3 | 3175 | 3.02 | 7384.06 | G300E | 103931508.33 | 815.49 | G300E | 0 | 0
2117 | Story4 | C50 | 40 MPa RC Column (97.5 cm x 97.5 cm) | Column | 40MPa | Concrete Rectangular | 975 | 975 | 9506.3 | 3175 | 3.02 | 7384.06 | G300E | 182822850 | 1434.5 | G300E | 0 | 0
2118 | Story4 | C51 | 40 MPa RC Column (97.5 cm x 97.5 cm) | Column | 40MPa | Concrete Rectangular | 975 | 975 | 9506.3 | 3175 | 3.02 | 7384.06 | G300E | 181449133.33 | 1423.72 | G300E | 0 | 0
2119 | Story4 | C52 | 40 MPa RC Column (97.5 cm x 97.5 cm) | Column | 40MPa | Concrete Rectangular | 975 | 975 | 9506.3 | 3175 | 3.02 | 7384.06 | G300E | 161228616.67 | 1265.06 | G300E | 0 | 0
2120 | Story4 | C53 | 40 MPa RC Column (97.5 cm x 97.5 cm) | Column | 40MPa | Concrete Rectangular | 975 | 975 | 9506.3 | 3175 | 3.02 | 7384.06 | G300E | 161227558.33 | 1265.05 | G300E | 0 | 0
2121 | Story4 | C54 | 40 MPa RC Column (97.5 cm x 97.5 cm) | Column | 40MPa | Concrete Rectangular | 975 | 975 | 9506.3 | 3175 | 3.02 | 7384.06 | G300E | 181450191.67 | 1423.73 | G300E | 0 | 0
2122 | Story4 | C55 | 40 MPa RC Column (97.5 cm x 97.5 cm) | Column | 40MPa | Concrete Rectangular | 975 | 975 | 9506.3 | 3175 | 3.02 | 7384.06 | G300E | 182824966.67 | 1434.51 | G300E | 0 | 0
2123 | Story4 | C56 | 40 MPa RC Column (97.5 cm x 97.5 cm) | Column | 40MPa | Concrete Rectangular | 975 | 975 | 9506.3 | 3175 | 3.02 | 7384.06 | G300E | 95634175 | 750.38 | G300E | 0 | 0
2124 | Story4 | C57 | 40 MPa RC Column (97.5 cm x 97.5 cm) | Column | 40MPa | Concrete Rectangular | 975 | 975 | 9506.3 | 3175 | 3.02 | 7384.06 | G300E | 81912883.33 | 642.72 | G300E | 0 | 0
2125 | Story4 | C58 | 40 MPa RC Column (97.5 cm x 97.5 cm) | Column | 40MPa | Concrete Rectangular | 975 | 975 | 9506.3 | 3175 | 3.02 | 7384.06 | G300E | 104966558.33 | 823.61 | G300E | 0 | 0
2126 | Story4 | C59 | 40 MPa RC Column (97.5 cm x 97.5 cm) | Column | 40MPa | Concrete Rectangular | 975 | 975 | 9506.3 | 3175 | 3.02 | 7384.06 | G300E | 109905800 | 862.36 | G300E | 0 | 0
2127 | Story4 | C6 | 40 MPa RC Column (97.5 cm x 97.5 cm) | Column | 40MPa | Concrete Rectangular | 975 | 975 | 9506.3 | 3175 | 3.02 | 7384.06 | G300E | 109909610 | 862.39 | G300E | 0 | 0
2128 | Story4 | C60 | 40 MPa RC Column (97.5 cm x 97.5 cm) | Column | 40MPa | Concrete Rectangular | 975 | 975 | 9506.3 | 3175 | 3.02 | 7384.06 | G300E | 103942091.67 | 815.57 | G300E | 0 | 0
2129 | Story4 | C61 | 40 MPa RC Column (97.5 cm x 97.5 cm) | Column | 40MPa | Concrete Rectangular | 975 | 975 | 9506.3 | 3175 | 3.02 | 7384.06 | G300E | 103949500 | 815.63 | G300E | 0 | 0
2130 | Story4 | C62 | 40 MPa RC Column (97.5 cm x 97.5 cm) | Column | 40MPa | Concrete Rectangular | 975 | 975 | 9506.3 | 3175 | 3.02 | 7384.06 | G300E | 109908975 | 862.39 | G300E | 0 | 0
2131 | Story4 | C63 | 40 MPa RC Column (97.5 cm x 97.5 cm) | Column | 40MPa | Concrete Rectangular | 975 | 975 | 9506.3 | 3175 | 3.02 | 7384.06 | G300E | 104961266.67 | 823.57 | G300E | 0 | 0
2132 | Story4 | C64 | 40 MPa RC Column (97.5 cm x 97.5 cm) | Column | 40MPa | Concrete Rectangular | 975 | 975 | 9506.3 | 3175 | 3.02 | 7384.06 | G300E | 81922408.33 | 642.79 | G300E | 0 | 0
2133 | Story4 | C7 | 40 MPa RC Column (97.5 cm x 97.5 cm) | Column | 40MPa | Concrete Rectangular | 975 | 975 | 9506.3 | 3175 | 3.02 | 7384.06 | G300E | 104973966.67 | 823.66 | G300E | 0 | 0
2134 | Story4 | C8 | 40 MPa RC Column (97.5 cm x 97.5 cm) | Column | 40MPa | Concrete Rectangular | 975 | 975 | 9506.3 | 3175 | 3.02 | 7384.06 | G300E | 81921350 | 642.79 | G300E | 0 | 0
2135 | Story4 | C9 | 40 MPa RC Column (97.5 cm x 97.5 cm) | Column | 40MPa | Concrete Rectangular | 975 | 975 | 9506.3 | 3175 | 3.02 | 7384.06 | G300E | 95635233.33 | 750.39 | G300E | 0 | 0
2136 | Story40 | C1 | 40 MPa RC Column (62.5 cm x 62.5 cm) | Column | 40MPa | Concrete Rectangular | 625 | 625 | 3906.3 | 2900 | 1.13 | 2771.41 | G300E | 59926566.67 | 470.21 | G300E | 0 | 0
2137 | Story40 | C10 | 40 MPa RC Column (62.5 cm x 62.5 cm) | Column | 40MPa | Concrete Rectangular | 625 | 625 | 3906.3 | 2900 | 1.13 | 2771.41 | G300E | 72499033.33 | 568.85 | G300E | 0 | 0
2138 | Story40 | C11 | 40 MPa RC Column (62.5 cm x 62.5 cm) | Column | 40MPa | Concrete Rectangular | 625 | 625 | 3906.3 | 2900 | 1.13 | 2771.41 | G300E | 68994866.67 | 541.36 | G300E | 0 | 0
2139 | Story40 | C12 | 40 MPa RC Column (62.5 cm x 62.5 cm) | Column | 40MPa | Concrete Rectangular | 625 | 625 | 3906.3 | 2900 | 1.13 | 2771.41 | G300E | 54341166.67 | 426.38 | G300E | 0 | 0
2140 | Story40 | C13 | 40 MPa RC Column (62.5 cm x 62.5 cm) | Column | 40MPa | Concrete Rectangular | 625 | 625 | 3906.3 | 2900 | 1.13 | 2771.41 | G300E | 54327633.33 | 426.27 | G300E | 0 | 0
2141 | Story40 | C14 | 40 MPa RC Column (62.5 cm x 62.5 cm) | Column | 40MPa | Concrete Rectangular | 625 | 625 | 3906.3 | 2900 | 1.13 | 2771.41 | G300E | 68962000 | 541.1 | G300E | 0 | 0
2142 | Story40 | C15 | 40 MPa RC Column (62.5 cm x 62.5 cm) | Column | 40MPa | Concrete Rectangular | 625 | 625 | 3906.3 | 2900 | 1.13 | 2771.41 | G300E | 72500000 | 568.86 | G300E | 0 | 0
2143 | Story40 | C16 | 40 MPa RC Column (62.5 cm x 62.5 cm) | Column | 40MPa | Concrete Rectangular | 625 | 625 | 3906.3 | 2900 | 1.13 | 2771.41 | G300E | 58682660 | 460.45 | G300E | 0 | 0
2144 | Story40 | C17 | 40 MPa RC Column (62.5 cm x 62.5 cm) | Column | 40MPa | Concrete Rectangular | 625 | 625 | 3906.3 | 2900 | 1.13 | 2771.41 | G300E | 58365400 | 457.96 | G300E | 0 | 0
2145 | Story40 | C18 | 40 MPa RC Column (62.5 cm x 62.5 cm) | Column | 40MPa | Concrete Rectangular | 625 | 625 | 3906.3 | 2900 | 1.13 | 2771.41 | G300E | 80141500 | 628.82 | G300E | 0 | 0
2146 | Story40 | C19 | 40 MPa RC Column (62.5 cm x 62.5 cm) | Column | 40MPa | Concrete Rectangular | 625 | 625 | 3906.3 | 2900 | 1.13 | 2771.41 | G300E | 67252933.33 | 527.69 | G300E | 0 | 0
2147 | Story40 | C2 | 40 MPa RC Column (62.5 cm x 62.5 cm) | Column | 40MPa | Concrete Rectangular | 625 | 625 | 3906.3 | 2900 | 1.13 | 2771.41 | G300E | 60780520 | 476.91 | G300E | 0 | 0
2148 | Story40 | C20 | 40 MPa RC Column (62.5 cm x 62.5 cm) | Column | 40MPa | Concrete Rectangular | 625 | 625 | 3906.3 | 2900 | 1.13 | 2771.41 | G300E | 29945400 | 234.96 | G300E | 0 | 0
2149 | Story40 | C21 | 40 MPa RC Column (62.5 cm x 62.5 cm) | Column | 40MPa | Concrete Rectangular | 625 | 625 | 3906.3 | 2900 | 1.13 | 2771.41 | G300E | 29936700 | 234.89 | G300E | 0 | 0
2150 | Story40 | C22 | 40 MPa RC Column (62.5 cm x 62.5 cm) | Column | 40MPa | Concrete Rectangular | 625 | 625 | 3906.3 | 2900 | 1.13 | 2771.41 | G300E | 67242300 | 527.61 | G300E | 0 | 0
2151 | Story40 | C23 | 40 MPa RC Column (62.5 cm x 62.5 cm) | Column | 40MPa | Concrete Rectangular | 625 | 625 | 3906.3 | 2900 | 1.13 | 2771.41 | G300E | 80144400 | 628.84 | G300E | 0 | 0
2152 | Story40 | C24 | 40 MPa RC Column (62.5 cm x 62.5 cm) | Column | 40MPa | Concrete Rectangular | 625 | 625 | 3906.3 | 2900 | 1.13 | 2771.41 | G300E | 58366366.67 | 457.96 | G300E | 0 | 0
2153 | Story40 | C25 | 40 MPa RC Column (62.5 cm x 62.5 cm) | Column | 40MPa | Concrete Rectangular | 625 | 625 | 3906.3 | 2900 | 1.13 | 2771.41 | G300E | 57893666.67 | 454.26 | G300E | 0 | 0
2154 | Story40 | C26 | 40 MPa RC Column (62.5 cm x 62.5 cm) | Column | 40MPa | Concrete Rectangular | 625 | 625 | 3906.3 | 2900 | 1.13 | 2771.41 | G300E | 82051633.33 | 643.81 | G300E | 0 | 0
2155 | Story40 | C27 | 40 MPa RC Column (62.5 cm x 62.5 cm) | Column | 40MPa | Concrete Rectangular | 625 | 625 | 3906.3 | 2900 | 1.13 | 2771.41 | G300E | 59974900 | 470.59 | G300E | 0 | 0
2156 | Story40 | C3 | 40 MPa RC Column (62.5 cm x 62.5 cm) | Column | 40MPa | Concrete Rectangular | 625 | 625 | 3906.3 | 2900 | 1.13 | 2771.41 | G300E | 61613400 | 483.44 | G300E | 0 | 0
2157 | Story40 | C30 | 40 MPa RC Column (62.5 cm x 62.5 cm) | Column | 40MPa | Concrete Rectangular | 625 | 625 | 3906.3 | 2900 | 1.13 | 2771.41 | G300E | 59979733.33 | 470.62 | G300E | 0 | 0
2158 | Story40 | C31 | 40 MPa RC Column (62.5 cm x 62.5 cm) | Column | 40MPa | Concrete Rectangular | 625 | 625 | 3906.3 | 2900 | 1.13 | 2771.41 | G300E | 82055500 | 643.84 | G300E | 0 | 0
2159 | Story40 | C32 | 40 MPa RC Column (62.5 cm x 62.5 cm) | Column | 40MPa | Concrete Rectangular | 625 | 625 | 3906.3 | 2900 | 1.13 | 2771.41 | G300E | 57893666.67 | 454.26 | G300E | 0 | 0
2160 | Story40 | C33 | 40 MPa RC Column (62.5 cm x 62.5 cm) | Column | 40MPa | Concrete Rectangular | 625 | 625 | 3906.3 | 2900 | 1.13 | 2771.41 | G300E | 57893666.67 | 454.26 | G300E | 0 | 0
2161 | Story40 | C34 | 40 MPa RC Column (62.5 cm x 62.5 cm) | Column | 40MPa | Concrete Rectangular | 625 | 625 | 3906.3 | 2900 | 1.13 | 2771.41 | G300E | 82053566.67 | 643.82 | G300E | 0 | 0
2162 | Story40 | C35 | 40 MPa RC Column (62.5 cm x 62.5 cm) | Column | 40MPa | Concrete Rectangular | 625 | 625 | 3906.3 | 2900 | 1.13 | 2771.41 | G300E | 59976833.33 | 470.6 | G300E | 0 | 0
2163 | Story40 | C38 | 40 MPa RC Column (62.5 cm x 62.5 cm) | Column | 40MPa | Concrete Rectangular | 625 | 625 | 3906.3 | 2900 | 1.13 | 2771.41 | G300E | 59981666.67 | 470.64 | G300E | 0 | 0
2164 | Story40 | C39 | 40 MPa RC Column (62.5 cm x 62.5 cm) | Column | 40MPa | Concrete Rectangular | 625 | 625 | 3906.3 | 2900 | 1.13 | 2771.41 | G300E | 82056466.67 | 643.85 | G300E | 0 | 0
2165 | Story40 | C4 | 40 MPa RC Column (62.5 cm x 62.5 cm) | Column | 40MPa | Concrete Rectangular | 625 | 625 | 3906.3 | 2900 | 1.13 | 2771.41 | G300E | 59436466.67 | 466.36 | G300E | 0 | 0
2166 | Story40 | C40 | 40 MPa RC Column (62.5 cm x 62.5 cm) | Column | 40MPa | Concrete Rectangular | 625 | 625 | 3906.3 | 2900 | 1.13 | 2771.41 | G300E | 57895600 | 454.27 | G300E | 0 | 0
2167 | Story40 | C41 | 40 MPa RC Column (62.5 cm x 62.5 cm) | Column | 40MPa | Concrete Rectangular | 625 | 625 | 3906.3 | 2900 | 1.13 | 2771.41 | G300E | 58365400 | 457.96 | G300E | 0 | 0
2168 | Story40 | C42 | 40 MPa RC Column (62.5 cm x 62.5 cm) | Column | 40MPa | Concrete Rectangular | 625 | 625 | 3906.3 | 2900 | 1.13 | 2771.41 | G300E | 80144400 | 628.84 | G300E | 0 | 0
2169 | Story40 | C43 | 40 MPa RC Column (62.5 cm x 62.5 cm) | Column | 40MPa | Concrete Rectangular | 625 | 625 | 3906.3 | 2900 | 1.13 | 2771.41 | G300E | 67247133.33 | 527.65 | G300E | 0 | 0
2170 | Story40 | C44 | 40 MPa RC Column (62.5 cm x 62.5 cm) | Column | 40MPa | Concrete Rectangular | 625 | 625 | 3906.3 | 2900 | 1.13 | 2771.41 | G300E | 29950233.33 | 235 | G300E | 0 | 0
2171 | Story40 | C45 | 40 MPa RC Column (62.5 cm x 62.5 cm) | Column | 40MPa | Concrete Rectangular | 625 | 625 | 3906.3 | 2900 | 1.13 | 2771.41 | G300E | 29947333.33 | 234.98 | G300E | 0 | 0
2172 | Story40 | C46 | 40 MPa RC Column (62.5 cm x 62.5 cm) | Column | 40MPa | Concrete Rectangular | 625 | 625 | 3906.3 | 2900 | 1.13 | 2771.41 | G300E | 67247133.33 | 527.65 | G300E | 0 | 0
2173 | Story40 | C47 | 40 MPa RC Column (62.5 cm x 62.5 cm) | Column | 40MPa | Concrete Rectangular | 625 | 625 | 3906.3 | 2900 | 1.13 | 2771.41 | G300E | 80146333.33 | 628.86 | G300E | 0 | 0
2174 | Story40 | C48 | 40 MPa RC Column (62.5 cm x 62.5 cm) | Column | 40MPa | Concrete Rectangular | 625 | 625 | 3906.3 | 2900 | 1.13 | 2771.41 | G300E | 58368300 | 457.98 | G300E | 0 | 0
2175 | Story40 | C49 | 40 MPa RC Column (62.5 cm x 62.5 cm) | Column | 40MPa | Concrete Rectangular | 625 | 625 | 3906.3 | 2900 | 1.13 | 2771.41 | G300E | 58682080 | 460.44 | G300E | 0 | 0
2176 | Story40 | C5 | 40 MPa RC Column (62.5 cm x 62.5 cm) | Column | 40MPa | Concrete Rectangular | 625 | 625 | 3906.3 | 2900 | 1.13 | 2771.41 | G300E | 59423900 | 466.26 | G300E | 0 | 0
2177 | Story40 | C50 | 40 MPa RC Column (62.5 cm x 62.5 cm) | Column | 40MPa | Concrete Rectangular | 625 | 625 | 3906.3 | 2900 | 1.13 | 2771.41 | G300E | 72500966.67 | 568.87 | G300E | 0 | 0
2178 | Story40 | C51 | 40 MPa RC Column (62.5 cm x 62.5 cm) | Column | 40MPa | Concrete Rectangular | 625 | 625 | 3906.3 | 2900 | 1.13 | 2771.41 | G300E | 68967800 | 541.15 | G300E | 0 | 0
2179 | Story40 | C52 | 40 MPa RC Column (62.5 cm x 62.5 cm) | Column | 40MPa | Concrete Rectangular | 625 | 625 | 3906.3 | 2900 | 1.13 | 2771.41 | G300E | 54336333.33 | 426.34 | G300E | 0 | 0
2180 | Story40 | C53 | 40 MPa RC Column (62.5 cm x 62.5 cm) | Column | 40MPa | Concrete Rectangular | 625 | 625 | 3906.3 | 2900 | 1.13 | 2771.41 | G300E | 54334400 | 426.33 | G300E | 0 | 0
2181 | Story40 | C54 | 40 MPa RC Column (62.5 cm x 62.5 cm) | Column | 40MPa | Concrete Rectangular | 625 | 625 | 3906.3 | 2900 | 1.13 | 2771.41 | G300E | 68967800 | 541.15 | G300E | 0 | 0
2182 | Story40 | C55 | 40 MPa RC Column (62.5 cm x 62.5 cm) | Column | 40MPa | Concrete Rectangular | 625 | 625 | 3906.3 | 2900 | 1.13 | 2771.41 | G300E | 72501933.33 | 568.88 | G300E | 0 | 0
2183 | Story40 | C56 | 40 MPa RC Column (62.5 cm x 62.5 cm) | Column | 40MPa | Concrete Rectangular | 625 | 625 | 3906.3 | 2900 | 1.13 | 2771.41 | G300E | 58684400 | 460.46 | G300E | 0 | 0
2184 | Story40 | C57 | 40 MPa RC Column (62.5 cm x 62.5 cm) | Column | 40MPa | Concrete Rectangular | 625 | 625 | 3906.3 | 2900 | 1.13 | 2771.41 | G300E | 59926566.67 | 470.21 | G300E | 0 | 0
2185 | Story40 | C58 | 40 MPa RC Column (62.5 cm x 62.5 cm) | Column | 40MPa | Concrete Rectangular | 625 | 625 | 3906.3 | 2900 | 1.13 | 2771.41 | G300E | 60788060 | 476.97 | G300E | 0 | 0
2186 | Story40 | C59 | 40 MPa RC Column (62.5 cm x 62.5 cm) | Column | 40MPa | Concrete Rectangular | 625 | 625 | 3906.3 | 2900 | 1.13 | 2771.41 | G300E | 61571833.33 | 483.12 | G300E | 0 | 0
2187 | Story40 | C6 | 40 MPa RC Column (62.5 cm x 62.5 cm) | Column | 40MPa | Concrete Rectangular | 625 | 625 | 3906.3 | 2900 | 1.13 | 2771.41 | G300E | 61570866.67 | 483.11 | G300E | 0 | 0
2188 | Story40 | C60 | 40 MPa RC Column (62.5 cm x 62.5 cm) | Column | 40MPa | Concrete Rectangular | 625 | 625 | 3906.3 | 2900 | 1.13 | 2771.41 | G300E | 59425833.33 | 466.28 | G300E | 0 | 0
2189 | Story40 | C61 | 40 MPa RC Column (62.5 cm x 62.5 cm) | Column | 40MPa | Concrete Rectangular | 625 | 625 | 3906.3 | 2900 | 1.13 | 2771.41 | G300E | 59425833.33 | 466.28 | G300E | 0 | 0
2190 | Story40 | C62 | 40 MPa RC Column (62.5 cm x 62.5 cm) | Column | 40MPa | Concrete Rectangular | 625 | 625 | 3906.3 | 2900 | 1.13 | 2771.41 | G300E | 61573766.67 | 483.13 | G300E | 0 | 0
2191 | Story40 | C63 | 40 MPa RC Column (62.5 cm x 62.5 cm) | Column | 40MPa | Concrete Rectangular | 625 | 625 | 3906.3 | 2900 | 1.13 | 2771.41 | G300E | 60789220 | 476.97 | G300E | 0 | 0
2192 | Story40 | C64 | 40 MPa RC Column (62.5 cm x 62.5 cm) | Column | 40MPa | Concrete Rectangular | 625 | 625 | 3906.3 | 2900 | 1.13 | 2771.41 | G300E | 59926566.67 | 470.21 | G300E | 0 | 0
2193 | Story40 | C7 | 40 MPa RC Column (62.5 cm x 62.5 cm) | Column | 40MPa | Concrete Rectangular | 625 | 625 | 3906.3 | 2900 | 1.13 | 2771.41 | G300E | 60788060 | 476.97 | G300E | 0 | 0
2194 | Story40 | C8 | 40 MPa RC Column (62.5 cm x 62.5 cm) | Column | 40MPa | Concrete Rectangular | 625 | 625 | 3906.3 | 2900 | 1.13 | 2771.41 | G300E | 59926566.67 | 470.21 | G300E | 0 | 0
2195 | Story40 | C9 | 40 MPa RC Column (62.5 cm x 62.5 cm) | Column | 40MPa | Concrete Rectangular | 625 | 625 | 3906.3 | 2900 | 1.13 | 2771.41 | G300E | 58682080 | 460.44 | G300E | 0 | 0
2196 | Story41 | C1 | 40 MPa RC Column (62.5 cm x 62.5 cm) | Column | 40MPa | Concrete Rectangular | 625 | 625 | 3906.3 | 2900 | 1.13 | 2771.41 | G300E | 56438833.33 | 442.84 | G300E | 0 | 0
2197 | Story41 | C10 | 40 MPa RC Column (62.5 cm x 62.5 cm) | Column | 40MPa | Concrete Rectangular | 625 | 625 | 3906.3 | 2900 | 1.13 | 2771.41 | G300E | 65074066.67 | 510.6 | G300E | 0 | 0
2198 | Story41 | C11 | 40 MPa RC Column (62.5 cm x 62.5 cm) | Column | 40MPa | Concrete Rectangular | 625 | 625 | 3906.3 | 2900 | 1.13 | 2771.41 | G300E | 61720700 | 484.28 | G300E | 0 | 0
2199 | Story41 | C12 | 40 MPa RC Column (62.5 cm x 62.5 cm) | Column | 40MPa | Concrete Rectangular | 625 | 625 | 3906.3 | 2900 | 1.13 | 2771.41 | G300E | 47321233.33 | 371.3 | G300E | 0 | 0
2200 | Story41 | C13 | 40 MPa RC Column (62.5 cm x 62.5 cm) | Column | 40MPa | Concrete Rectangular | 625 | 625 | 3906.3 | 2900 | 1.13 | 2771.41 | G300E | 47309633.33 | 371.21 | G300E | 0 | 0
2201 | Story41 | C14 | 40 MPa RC Column (62.5 cm x 62.5 cm) | Column | 40MPa | Concrete Rectangular | 625 | 625 | 3906.3 | 2900 | 1.13 | 2771.41 | G300E | 61688800 | 484.03 | G300E | 0 | 0
2202 | Story41 | C15 | 40 MPa RC Column (62.5 cm x 62.5 cm) | Column | 40MPa | Concrete Rectangular | 625 | 625 | 3906.3 | 2900 | 1.13 | 2771.41 | G300E | 65074066.67 | 510.6 | G300E | 0 | 0
2203 | Story41 | C16 | 40 MPa RC Column (62.5 cm x 62.5 cm) | Column | 40MPa | Concrete Rectangular | 625 | 625 | 3906.3 | 2900 | 1.13 | 2771.41 | G300E | 50767400 | 398.34 | G300E | 0 | 0
2204 | Story41 | C17 | 40 MPa RC Column (62.5 cm x 62.5 cm) | Column | 40MPa | Concrete Rectangular | 625 | 625 | 3906.3 | 2900 | 1.13 | 2771.41 | G300E | 52243500 | 409.92 | G300E | 0 | 0
2205 | Story41 | C18 | 40 MPa RC Column (62.5 cm x 62.5 cm) | Column | 40MPa | Concrete Rectangular | 625 | 625 | 3906.3 | 2900 | 1.13 | 2771.41 | G300E | 72318266.67 | 567.44 | G300E | 0 | 0
2206 | Story41 | C19 | 40 MPa RC Column (62.5 cm x 62.5 cm) | Column | 40MPa | Concrete Rectangular | 625 | 625 | 3906.3 | 2900 | 1.13 | 2771.41 | G300E | 60143100 | 471.91 | G300E | 0 | 0
2207 | Story41 | C2 | 40 MPa RC Column (62.5 cm x 62.5 cm) | Column | 40MPa | Concrete Rectangular | 625 | 625 | 3906.3 | 2900 | 1.13 | 2771.41 | G300E | 53047766.67 | 416.23 | G300E | 0 | 0
2208 | Story41 | C20 | 40 MPa RC Column (62.5 cm x 62.5 cm) | Column | 40MPa | Concrete Rectangular | 625 | 625 | 3906.3 | 2900 | 1.13 | 2771.41 | G300E | 24073866.67 | 188.89 | G300E | 0 | 0
2209 | Story41 | C21 | 40 MPa RC Column (62.5 cm x 62.5 cm) | Column | 40MPa | Concrete Rectangular | 625 | 625 | 3906.3 | 2900 | 1.13 | 2771.41 | G300E | 24062266.67 | 188.8 | G300E | 0 | 0
2210 | Story41 | C22 | 40 MPa RC Column (62.5 cm x 62.5 cm) | Column | 40MPa | Concrete Rectangular | 625 | 625 | 3906.3 | 2900 | 1.13 | 2771.41 | G300E | 60133433.33 | 471.83 | G300E | 0 | 0
2211 | Story41 | C23 | 40 MPa RC Column (62.5 cm x 62.5 cm) | Column | 40MPa | Concrete Rectangular | 625 | 625 | 3906.3 | 2900 | 1.13 | 2771.41 | G300E | 72322133.33 | 567.47 | G300E | 0 | 0
2212 | Story41 | C24 | 40 MPa RC Column (62.5 cm x 62.5 cm) | Column | 40MPa | Concrete Rectangular | 625 | 625 | 3906.3 | 2900 | 1.13 | 2771.41 | G300E | 52245433.33 | 409.94 | G300E | 0 | 0
2213 | Story41 | C25 | 40 MPa RC Column (62.5 cm x 62.5 cm) | Column | 40MPa | Concrete Rectangular | 625 | 625 | 3906.3 | 2900 | 1.13 | 2771.41 | G300E | 49852740 | 391.16 | G300E | 0 | 0
2214 | Story41 | C26 | 40 MPa RC Column (62.5 cm x 62.5 cm) | Column | 40MPa | Concrete Rectangular | 625 | 625 | 3906.3 | 2900 | 1.13 | 2771.41 | G300E | 74450733.33 | 584.17 | G300E | 0 | 0
2215 | Story41 | C27 | 40 MPa RC Column (62.5 cm x 62.5 cm) | Column | 40MPa | Concrete Rectangular | 625 | 625 | 3906.3 | 2900 | 1.13 | 2771.41 | G300E | 52693966.67 | 413.46 | G300E | 0 | 0
2216 | Story41 | C3 | 40 MPa RC Column (62.5 cm x 62.5 cm) | Column | 40MPa | Concrete Rectangular | 625 | 625 | 3906.3 | 2900 | 1.13 | 2771.41 | G300E | 53904233.33 | 422.95 | G300E | 0 | 0
2217 | Story41 | C30 | 40 MPa RC Column (62.5 cm x 62.5 cm) | Column | 40MPa | Concrete Rectangular | 625 | 625 | 3906.3 | 2900 | 1.13 | 2771.41 | G300E | 52697833.33 | 413.49 | G300E | 0 | 0
2218 | Story41 | C31 | 40 MPa RC Column (62.5 cm x 62.5 cm) | Column | 40MPa | Concrete Rectangular | 625 | 625 | 3906.3 | 2900 | 1.13 | 2771.41 | G300E | 74454600 | 584.2 | G300E | 0 | 0
2219 | Story41 | C32 | 40 MPa RC Column (62.5 cm x 62.5 cm) | Column | 40MPa | Concrete Rectangular | 625 | 625 | 3906.3 | 2900 | 1.13 | 2771.41 | G300E | 49853900 | 391.17 | G300E | 0 | 0
2220 | Story41 | C33 | 40 MPa RC Column (62.5 cm x 62.5 cm) | Column | 40MPa | Concrete Rectangular | 625 | 625 | 3906.3 | 2900 | 1.13 | 2771.41 | G300E | 49852740 | 391.16 | G300E | 0 | 0
2221 | Story41 | C34 | 40 MPa RC Column (62.5 cm x 62.5 cm) | Column | 40MPa | Concrete Rectangular | 625 | 625 | 3906.3 | 2900 | 1.13 | 2771.41 | G300E | 74451700 | 584.18 | G300E | 0 | 0
2222 | Story41 | C35 | 40 MPa RC Column (62.5 cm x 62.5 cm) | Column | 40MPa | Concrete Rectangular | 625 | 625 | 3906.3 | 2900 | 1.13 | 2771.41 | G300E | 52693966.67 | 413.46 | G300E | 0 | 0
2223 | Story41 | C38 | 40 MPa RC Column (62.5 cm x 62.5 cm) | Column | 40MPa | Concrete Rectangular | 625 | 625 | 3906.3 | 2900 | 1.13 | 2771.41 | G300E | 52699766.67 | 413.5 | G300E | 0 | 0
2224 | Story41 | C39 | 40 MPa RC Column (62.5 cm x 62.5 cm) | Column | 40MPa | Concrete Rectangular | 625 | 625 | 3906.3 | 2900 | 1.13 | 2771.41 | G300E | 74454600 | 584.2 | G300E | 0 | 0
2225 | Story41 | C4 | 40 MPa RC Column (62.5 cm x 62.5 cm) | Column | 40MPa | Concrete Rectangular | 625 | 625 | 3906.3 | 2900 | 1.13 | 2771.41 | G300E | 52451720 | 411.56 | G300E | 0 | 0
2226 | Story41 | C40 | 40 MPa RC Column (62.5 cm x 62.5 cm) | Column | 40MPa | Concrete Rectangular | 625 | 625 | 3906.3 | 2900 | 1.13 | 2771.41 | G300E | 49853320 | 391.17 | G300E | 0 | 0
2227 | Story41 | C41 | 40 MPa RC Column (62.5 cm x 62.5 cm) | Column | 40MPa | Concrete Rectangular | 625 | 625 | 3906.3 | 2900 | 1.13 | 2771.41 | G300E | 52243500 | 409.92 | G300E | 0 | 0
2228 | Story41 | C42 | 40 MPa RC Column (62.5 cm x 62.5 cm) | Column | 40MPa | Concrete Rectangular | 625 | 625 | 3906.3 | 2900 | 1.13 | 2771.41 | G300E | 72322133.33 | 567.47 | G300E | 0 | 0
2229 | Story41 | C43 | 40 MPa RC Column (62.5 cm x 62.5 cm) | Column | 40MPa | Concrete Rectangular | 625 | 625 | 3906.3 | 2900 | 1.13 | 2771.41 | G300E | 60137300 | 471.86 | G300E | 0 | 0
2230 | Story41 | C44 | 40 MPa RC Column (62.5 cm x 62.5 cm) | Column | 40MPa | Concrete Rectangular | 625 | 625 | 3906.3 | 2900 | 1.13 | 2771.41 | G300E | 24077733.33 | 188.92 | G300E | 0 | 0
2231 | Story41 | C45 | 40 MPa RC Column (62.5 cm x 62.5 cm) | Column | 40MPa | Concrete Rectangular | 625 | 625 | 3906.3 | 2900 | 1.13 | 2771.41 | G300E | 24073866.67 | 188.89 | G300E | 0 | 0
2232 | Story41 | C46 | 40 MPa RC Column (62.5 cm x 62.5 cm) | Column | 40MPa | Concrete Rectangular | 625 | 625 | 3906.3 | 2900 | 1.13 | 2771.41 | G300E | 60137300 | 471.86 | G300E | 0 | 0
2233 | Story41 | C47 | 40 MPa RC Column (62.5 cm x 62.5 cm) | Column | 40MPa | Concrete Rectangular | 625 | 625 | 3906.3 | 2900 | 1.13 | 2771.41 | G300E | 72324066.67 | 567.48 | G300E | 0 | 0
2234 | Story41 | C48 | 40 MPa RC Column (62.5 cm x 62.5 cm) | Column | 40MPa | Concrete Rectangular | 625 | 625 | 3906.3 | 2900 | 1.13 | 2771.41 | G300E | 52245433.33 | 409.94 | G300E | 0 | 0
2235 | Story41 | C49 | 40 MPa RC Column (62.5 cm x 62.5 cm) | Column | 40MPa | Concrete Rectangular | 625 | 625 | 3906.3 | 2900 | 1.13 | 2771.41 | G300E | 50767400 | 398.34 | G300E | 0 | 0
2236 | Story41 | C5 | 40 MPa RC Column (62.5 cm x 62.5 cm) | Column | 40MPa | Concrete Rectangular | 625 | 625 | 3906.3 | 2900 | 1.13 | 2771.41 | G300E | 52453460 | 411.57 | G300E | 0 | 0
2237 | Story41 | C50 | 40 MPa RC Column (62.5 cm x 62.5 cm) | Column | 40MPa | Concrete Rectangular | 625 | 625 | 3906.3 | 2900 | 1.13 | 2771.41 | G300E | 65075033.33 | 510.6 | G300E | 0 | 0
2238 | Story41 | C51 | 40 MPa RC Column (62.5 cm x 62.5 cm) | Column | 40MPa | Concrete Rectangular | 625 | 625 | 3906.3 | 2900 | 1.13 | 2771.41 | G300E | 61691700 | 484.06 | G300E | 0 | 0
2239 | Story41 | C52 | 40 MPa RC Column (62.5 cm x 62.5 cm) | Column | 40MPa | Concrete Rectangular | 625 | 625 | 3906.3 | 2900 | 1.13 | 2771.41 | G300E | 47318333.33 | 371.28 | G300E | 0 | 0
2240 | Story41 | C53 | 40 MPa RC Column (62.5 cm x 62.5 cm) | Column | 40MPa | Concrete Rectangular | 625 | 625 | 3906.3 | 2900 | 1.13 | 2771.41 | G300E | 47315433.33 | 371.25 | G300E | 0 | 0
2241 | Story41 | C54 | 40 MPa RC Column (62.5 cm x 62.5 cm) | Column | 40MPa | Concrete Rectangular | 625 | 625 | 3906.3 | 2900 | 1.13 | 2771.41 | G300E | 61691700 | 484.06 | G300E | 0 | 0
2242 | Story41 | C55 | 40 MPa RC Column (62.5 cm x 62.5 cm) | Column | 40MPa | Concrete Rectangular | 625 | 625 | 3906.3 | 2900 | 1.13 | 2771.41 | G300E | 65076000 | 510.61 | G300E | 0 | 0
2243 | Story41 | C56 | 40 MPa RC Column (62.5 cm x 62.5 cm) | Column | 40MPa | Concrete Rectangular | 625 | 625 | 3906.3 | 2900 | 1.13 | 2771.41 | G300E | 50767400 | 398.34 | G300E | 0 | 0
2244 | Story41 | C57 | 40 MPa RC Column (62.5 cm x 62.5 cm) | Column | 40MPa | Concrete Rectangular | 625 | 625 | 3906.3 | 2900 | 1.13 | 2771.41 | G300E | 56438833.33 | 442.84 | G300E | 0 | 0
2245 | Story41 | C58 | 40 MPa RC Column (62.5 cm x 62.5 cm) | Column | 40MPa | Concrete Rectangular | 625 | 625 | 3906.3 | 2900 | 1.13 | 2771.41 | G300E | 53048733.33 | 416.24 | G300E | 0 | 0
2246 | Story41 | C59 | 40 MPa RC Column (62.5 cm x 62.5 cm) | Column | 40MPa | Concrete Rectangular | 625 | 625 | 3906.3 | 2900 | 1.13 | 2771.41 | G300E | 53885866.67 | 422.81 | G300E | 0 | 0
2247 | Story41 | C6 | 40 MPa RC Column (62.5 cm x 62.5 cm) | Column | 40MPa | Concrete Rectangular | 625 | 625 | 3906.3 | 2900 | 1.13 | 2771.41 | G300E | 53884900 | 422.8 | G300E | 0 | 0
2248 | Story41 | C60 | 40 MPa RC Column (62.5 cm x 62.5 cm) | Column | 40MPa | Concrete Rectangular | 625 | 625 | 3906.3 | 2900 | 1.13 | 2771.41 | G300E | 52455200 | 411.58 | G300E | 0 | 0
2249 | Story41 | C61 | 40 MPa RC Column (62.5 cm x 62.5 cm) | Column | 40MPa | Concrete Rectangular | 625 | 625 | 3906.3 | 2900 | 1.13 | 2771.41 | G300E | 52455200 | 411.58 | G300E | 0 | 0
2250 | Story41 | C62 | 40 MPa RC Column (62.5 cm x 62.5 cm) | Column | 40MPa | Concrete Rectangular | 625 | 625 | 3906.3 | 2900 | 1.13 | 2771.41 | G300E | 53887800 | 422.82 | G300E | 0 | 0
2251 | Story41 | C63 | 40 MPa RC Column (62.5 cm x 62.5 cm) | Column | 40MPa | Concrete Rectangular | 625 | 625 | 3906.3 | 2900 | 1.13 | 2771.41 | G300E | 53050666.67 | 416.26 | G300E | 0 | 0
2252 | Story41 | C64 | 40 MPa RC Column (62.5 cm x 62.5 cm) | Column | 40MPa | Concrete Rectangular | 625 | 625 | 3906.3 | 2900 | 1.13 | 2771.41 | G300E | 56440766.67 | 442.86 | G300E | 0 | 0
2253 | Story41 | C7 | 40 MPa RC Column (62.5 cm x 62.5 cm) | Column | 40MPa | Concrete Rectangular | 625 | 625 | 3906.3 | 2900 | 1.13 | 2771.41 | G300E | 53048733.33 | 416.24 | G300E | 0 | 0
2254 | Story41 | C8 | 40 MPa RC Column (62.5 cm x 62.5 cm) | Column | 40MPa | Concrete Rectangular | 625 | 625 | 3906.3 | 2900 | 1.13 | 2771.41 | G300E | 56438833.33 | 442.84 | G300E | 0 | 0
2255 | Story41 | C9 | 40 MPa RC Column (62.5 cm x 62.5 cm) | Column | 40MPa | Concrete Rectangular | 625 | 625 | 3906.3 | 2900 | 1.13 | 2771.41 | G300E | 50765466.67 | 398.32 | G300E | 0 | 0
2256 | Story41 | D17 | 40 MPa RC Column (105 cm x 105 cm) | Column | 40MPa | Concrete Rectangular | 1050 | 1050 | 11025 | 30680.4 | 33.83 | 82752.64 | G300E | 2001937007.2 | 15707.94 | G300E | 0 | 0
2257 | Story41 | D18 | 40 MPa RC Column (97.5 cm x 97.5 cm) | Column | 40MPa | Concrete Rectangular | 975 | 975 | 9506.3 | 24258.8 | 23.06 | 56418.4 | G300E | 1807269818.31 | 14180.51 | G300E | 0 | 0
2258 | Story41 | D19 | 40 MPa RC Column (100 cm x 100 cm) | Column | 40MPa | Concrete Rectangular | 1000 | 1000 | 10000 | 30680.4 | 30.68 | 75059.08 | G300E | 1960970150.87 | 15386.5 | G300E | 0 | 0
2259 | Story41 | D20 | 40 MPa RC Column (100 cm x 100 cm) | Column | 40MPa | Concrete Rectangular | 1000 | 1000 | 10000 | 30680.4 | 30.68 | 75059.08 | G300E | 1959916790.47 | 15378.23 | G300E | 0 | 0
2260 | Story41 | D21 | 40 MPa RC Column (105 cm x 105 cm) | Column | 40MPa | Concrete Rectangular | 1050 | 1050 | 11025 | 30680.4 | 33.83 | 82752.64 | G300E | 2002271082.67 | 15710.56 | G300E | 0 | 0
2261 | Story41 | D22 | 40 MPa RC Column (97.5 cm x 97.5 cm) | Column | 40MPa | Concrete Rectangular | 975 | 975 | 9506.3 | 24258.8 | 23.06 | 56418.4 | G300E | 1807291381.69 | 14180.68 | G300E | 0 | 0
2262 | Story41 | D23 | 40 MPa RC Column (97.5 cm x 97.5 cm) | Column | 40MPa | Concrete Rectangular | 975 | 975 | 9506.3 | 24258.8 | 23.06 | 56418.4 | G300E | 1821695718.04 | 14293.7 | G300E | 0 | 0
2263 | Story41 | D24 | 40 MPa RC Column (97.5 cm x 97.5 cm) | Column | 40MPa | Concrete Rectangular | 975 | 975 | 9506.3 | 24258.8 | 23.06 | 56418.4 | G300E | 1821695718.04 | 14293.7 | G300E | 0 | 0
2264 | Story41 | D25 | 40 MPa RC Column (97.5 cm x 97.5 cm) | Column | 40MPa | Concrete Rectangular | 975 | 975 | 9506.3 | 24258.8 | 23.06 | 56418.4 | G300E | 1821695718.04 | 14293.7 | G300E | 0 | 0
2265 | Story41 | D26 | 40 MPa RC Column (97.5 cm x 97.5 cm) | Column | 40MPa | Concrete Rectangular | 975 | 975 | 9506.3 | 24258.8 | 23.06 | 56418.4 | G300E | 1821695718.04 | 14293.7 | G300E | 0 | 0
2266 | Story41 | D27 | 40 MPa RC Column (97.5 cm x 97.5 cm) | Column | 40MPa | Concrete Rectangular | 975 | 975 | 9506.3 | 24258.8 | 23.06 | 56418.4 | G300E | 1807280600 | 14180.59 | G300E | 0 | 0
2267 | Story41 | D28 | 40 MPa RC Column (105 cm x 105 cm) | Column | 40MPa | Concrete Rectangular | 1050 | 1050 | 11025 | 30680.4 | 33.83 | 82752.64 | G300E | 2002359714.93 | 15711.26 | G300E | 0 | 0
2268 | Story41 | D29 | 40 MPa RC Column (100 cm x 100 cm) | Column | 40MPa | Concrete Rectangular | 1000 | 1000 | 10000 | 30680.4 | 30.68 | 75059.08 | G300E | 1959925312.8 | 15378.3 | G300E | 0 | 0
2269 | Story41 | D30 | 40 MPa RC Column (100 cm x 100 cm) | Column | 40MPa | Concrete Rectangular | 1000 | 1000 | 10000 | 30680.4 | 30.68 | 75059.08 | G300E | 1959892927.93 | 15378.05 | G300E | 0 | 0
2270 | Story41 | D31 | 40 MPa RC Column (97.5 cm x 97.5 cm) | Column | 40MPa | Concrete Rectangular | 975 | 975 | 9506.3 | 24258.8 | 23.06 | 56418.4 | G300E | 1807268470.6 | 14180.5 | G300E | 0 | 0
2271 | Story41 | D32 | 40 MPa RC Column (105 cm x 105 cm) | Column | 40MPa | Concrete Rectangular | 1050 | 1050 | 11025 | 30680.4 | 33.83 | 82752.64 | G300E | 2002453460.6 | 15711.99 | G300E | 0 | 0
2272 | Story42 | C1 | 40 MPa RC Column (62.5 cm x 62.5 cm) | Column | 40MPa | Concrete Rectangular | 625 | 625 | 3906.3 | 2900 | 1.13 | 2771.41 | G300E | 33059033.33 | 259.39 | G300E | 0 | 0
2273 | Story42 | C10 | 40 MPa RC Column (62.5 cm x 62.5 cm) | Column | 40MPa | Concrete Rectangular | 625 | 625 | 3906.3 | 2900 | 1.13 | 2771.41 | G300E | 57508933.33 | 451.24 | G300E | 0 | 0
2274 | Story42 | C11 | 40 MPa RC Column (62.5 cm x 62.5 cm) | Column | 40MPa | Concrete Rectangular | 625 | 625 | 3906.3 | 2900 | 1.13 | 2771.41 | G300E | 54109166.67 | 424.56 | G300E | 0 | 0
2275 | Story42 | C12 | 40 MPa RC Column (62.5 cm x 62.5 cm) | Column | 40MPa | Concrete Rectangular | 625 | 625 | 3906.3 | 2900 | 1.13 | 2771.41 | G300E | 40649300 | 318.95 | G300E | 0 | 0
2276 | Story42 | C13 | 40 MPa RC Column (62.5 cm x 62.5 cm) | Column | 40MPa | Concrete Rectangular | 625 | 625 | 3906.3 | 2900 | 1.13 | 2771.41 | G300E | 40634800 | 318.84 | G300E | 0 | 0
2277 | Story42 | C14 | 40 MPa RC Column (62.5 cm x 62.5 cm) | Column | 40MPa | Concrete Rectangular | 625 | 625 | 3906.3 | 2900 | 1.13 | 2771.41 | G300E | 54067600 | 424.23 | G300E | 0 | 0
2278 | Story42 | C15 | 40 MPa RC Column (62.5 cm x 62.5 cm) | Column | 40MPa | Concrete Rectangular | 625 | 625 | 3906.3 | 2900 | 1.13 | 2771.41 | G300E | 57509900 | 451.24 | G300E | 0 | 0
2279 | Story42 | C16 | 40 MPa RC Column (62.5 cm x 62.5 cm) | Column | 40MPa | Concrete Rectangular | 625 | 625 | 3906.3 | 2900 | 1.13 | 2771.41 | G300E | 44248200 | 347.19 | G300E | 0 | 0
2280 | Story42 | C17 | 40 MPa RC Column (62.5 cm x 62.5 cm) | Column | 40MPa | Concrete Rectangular | 625 | 625 | 3906.3 | 2900 | 1.13 | 2771.41 | G300E | 45069866.67 | 353.63 | G300E | 0 | 0
2281 | Story42 | C18 | 40 MPa RC Column (62.5 cm x 62.5 cm) | Column | 40MPa | Concrete Rectangular | 625 | 625 | 3906.3 | 2900 | 1.13 | 2771.41 | G300E | 64770533.33 | 508.21 | G300E | 0 | 0
2282 | Story42 | C19 | 40 MPa RC Column (62.5 cm x 62.5 cm) | Column | 40MPa | Concrete Rectangular | 625 | 625 | 3906.3 | 2900 | 1.13 | 2771.41 | G300E | 52658200 | 413.18 | G300E | 0 | 0
2283 | Story42 | C2 | 40 MPa RC Column (62.5 cm x 62.5 cm) | Column | 40MPa | Concrete Rectangular | 625 | 625 | 3906.3 | 2900 | 1.13 | 2771.41 | G300E | 44399966.67 | 348.38 | G300E | 0 | 0
2284 | Story42 | C20 | 40 MPa RC Column (62.5 cm x 62.5 cm) | Column | 40MPa | Concrete Rectangular | 625 | 625 | 3906.3 | 2900 | 1.13 | 2771.41 | G300E | 20703100 | 162.44 | G300E | 0 | 0
2285 | Story42 | C21 | 40 MPa RC Column (62.5 cm x 62.5 cm) | Column | 40MPa | Concrete Rectangular | 625 | 625 | 3906.3 | 2900 | 1.13 | 2771.41 | G300E | 20703100 | 162.44 | G300E | 0 | 0
2286 | Story42 | C22 | 40 MPa RC Column (62.5 cm x 62.5 cm) | Column | 40MPa | Concrete Rectangular | 625 | 625 | 3906.3 | 2900 | 1.13 | 2771.41 | G300E | 52648533.33 | 413.1 | G300E | 0 | 0
2287 | Story42 | C23 | 40 MPa RC Column (62.5 cm x 62.5 cm) | Column | 40MPa | Concrete Rectangular | 625 | 625 | 3906.3 | 2900 | 1.13 | 2771.41 | G300E | 64773433.33 | 508.24 | G300E | 0 | 0
2288 | Story42 | C24 | 40 MPa RC Column (62.5 cm x 62.5 cm) | Column | 40MPa | Concrete Rectangular | 625 | 625 | 3906.3 | 2900 | 1.13 | 2771.41 | G300E | 45070833.33 | 353.64 | G300E | 0 | 0
2289 | Story42 | C25 | 40 MPa RC Column (62.5 cm x 62.5 cm) | Column | 40MPa | Concrete Rectangular | 625 | 625 | 3906.3 | 2900 | 1.13 | 2771.41 | G300E | 43649060 | 342.49 | G300E | 0 | 0
2290 | Story42 | C26 | 40 MPa RC Column (62.5 cm x 62.5 cm) | Column | 40MPa | Concrete Rectangular | 625 | 625 | 3906.3 | 2900 | 1.13 | 2771.41 | G300E | 66661333.33 | 523.05 | G300E | 0 | 0
2291 | Story42 | C27 | 40 MPa RC Column (62.5 cm x 62.5 cm) | Column | 40MPa | Concrete Rectangular | 625 | 625 | 3906.3 | 2900 | 1.13 | 2771.41 | G300E | 46167033.33 | 362.24 | G300E | 0 | 0
2292 | Story42 | C3 | 40 MPa RC Column (62.5 cm x 62.5 cm) | Column | 40MPa | Concrete Rectangular | 625 | 625 | 3906.3 | 2900 | 1.13 | 2771.41 | G300E | 45238066.67 | 354.95 | G300E | 0 | 0
2293 | Story42 | C30 | 40 MPa RC Column (62.5 cm x 62.5 cm) | Column | 40MPa | Concrete Rectangular | 625 | 625 | 3906.3 | 2900 | 1.13 | 2771.41 | G300E | 46169933.33 | 362.27 | G300E | 0 | 0
2294 | Story42 | C31 | 40 MPa RC Column (62.5 cm x 62.5 cm) | Column | 40MPa | Concrete Rectangular | 625 | 625 | 3906.3 | 2900 | 1.13 | 2771.41 | G300E | 66664233.33 | 523.07 | G300E | 0 | 0
2295 | Story42 | C32 | 40 MPa RC Column (62.5 cm x 62.5 cm) | Column | 40MPa | Concrete Rectangular | 625 | 625 | 3906.3 | 2900 | 1.13 | 2771.41 | G300E | 43650220 | 342.5 | G300E | 0 | 0
2296 | Story42 | C33 | 40 MPa RC Column (62.5 cm x 62.5 cm) | Column | 40MPa | Concrete Rectangular | 625 | 625 | 3906.3 | 2900 | 1.13 | 2771.41 | G300E | 43649060 | 342.49 | G300E | 0 | 0
2297 | Story42 | C34 | 40 MPa RC Column (62.5 cm x 62.5 cm) | Column | 40MPa | Concrete Rectangular | 625 | 625 | 3906.3 | 2900 | 1.13 | 2771.41 | G300E | 66663266.67 | 523.06 | G300E | 0 | 0
2298 | Story42 | C35 | 40 MPa RC Column (62.5 cm x 62.5 cm) | Column | 40MPa | Concrete Rectangular | 625 | 625 | 3906.3 | 2900 | 1.13 | 2771.41 | G300E | 46167033.33 | 362.24 | G300E | 0 | 0
2299 | Story42 | C38 | 40 MPa RC Column (62.5 cm x 62.5 cm) | Column | 40MPa | Concrete Rectangular | 625 | 625 | 3906.3 | 2900 | 1.13 | 2771.41 | G300E | 46170900 | 362.27 | G300E | 0 | 0
2300 | Story42 | C39 | 40 MPa RC Column (62.5 cm x 62.5 cm) | Column | 40MPa | Concrete Rectangular | 625 | 625 | 3906.3 | 2900 | 1.13 | 2771.41 | G300E | 66666166.67 | 523.09 | G300E | 0 | 0
2301 | Story42 | C4 | 40 MPa RC Column (62.5 cm x 62.5 cm) | Column | 40MPa | Concrete Rectangular | 625 | 625 | 3906.3 | 2900 | 1.13 | 2771.41 | G300E | 44862420 | 352.01 | G300E | 0 | 0
2302 | Story42 | C40 | 40 MPa RC Column (62.5 cm x 62.5 cm) | Column | 40MPa | Concrete Rectangular | 625 | 625 | 3906.3 | 2900 | 1.13 | 2771.41 | G300E | 43650800 | 342.5 | G300E | 0 | 0
2303 | Story42 | C41 | 40 MPa RC Column (62.5 cm x 62.5 cm) | Column | 40MPa | Concrete Rectangular | 625 | 625 | 3906.3 | 2900 | 1.13 | 2771.41 | G300E | 45070833.33 | 353.64 | G300E | 0 | 0
2304 | Story42 | C42 | 40 MPa RC Column (62.5 cm x 62.5 cm) | Column | 40MPa | Concrete Rectangular | 625 | 625 | 3906.3 | 2900 | 1.13 | 2771.41 | G300E | 64772466.67 | 508.23 | G300E | 0 | 0
2305 | Story42 | C43 | 40 MPa RC Column (62.5 cm x 62.5 cm) | Column | 40MPa | Concrete Rectangular | 625 | 625 | 3906.3 | 2900 | 1.13 | 2771.41 | G300E | 52653366.67 | 413.14 | G300E | 0 | 0
2306 | Story42 | C44 | 40 MPa RC Column (62.5 cm x 62.5 cm) | Column | 40MPa | Concrete Rectangular | 625 | 625 | 3906.3 | 2900 | 1.13 | 2771.41 | G300E | 20715666.67 | 162.54 | G300E | 0 | 0
2307 | Story42 | C45 | 40 MPa RC Column (62.5 cm x 62.5 cm) | Column | 40MPa | Concrete Rectangular | 625 | 625 | 3906.3 | 2900 | 1.13 | 2771.41 | G300E | 20714700 | 162.54 | G300E | 0 | 0
2308 | Story42 | C46 | 40 MPa RC Column (62.5 cm x 62.5 cm) | Column | 40MPa | Concrete Rectangular | 625 | 625 | 3906.3 | 2900 | 1.13 | 2771.41 | G300E | 52653366.67 | 413.14 | G300E | 0 | 0
2309 | Story42 | C47 | 40 MPa RC Column (62.5 cm x 62.5 cm) | Column | 40MPa | Concrete Rectangular | 625 | 625 | 3906.3 | 2900 | 1.13 | 2771.41 | G300E | 64773433.33 | 508.24 | G300E | 0 | 0
2310 | Story42 | C48 | 40 MPa RC Column (62.5 cm x 62.5 cm) | Column | 40MPa | Concrete Rectangular | 625 | 625 | 3906.3 | 2900 | 1.13 | 2771.41 | G300E | 45071800 | 353.65 | G300E | 0 | 0
2311 | Story42 | C49 | 40 MPa RC Column (62.5 cm x 62.5 cm) | Column | 40MPa | Concrete Rectangular | 625 | 625 | 3906.3 | 2900 | 1.13 | 2771.41 | G300E | 44248200 | 347.19 | G300E | 0 | 0
2312 | Story42 | C5 | 40 MPa RC Column (62.5 cm x 62.5 cm) | Column | 40MPa | Concrete Rectangular | 625 | 625 | 3906.3 | 2900 | 1.13 | 2771.41 | G300E | 44868800 | 352.06 | G300E | 0 | 0
2313 | Story42 | C50 | 40 MPa RC Column (62.5 cm x 62.5 cm) | Column | 40MPa | Concrete Rectangular | 625 | 625 | 3906.3 | 2900 | 1.13 | 2771.41 | G300E | 57509900 | 451.24 | G300E | 0 | 0
2314 | Story42 | C51 | 40 MPa RC Column (62.5 cm x 62.5 cm) | Column | 40MPa | Concrete Rectangular | 625 | 625 | 3906.3 | 2900 | 1.13 | 2771.41 | G300E | 54072433.33 | 424.27 | G300E | 0 | 0
2315 | Story42 | C52 | 40 MPa RC Column (62.5 cm x 62.5 cm) | Column | 40MPa | Concrete Rectangular | 625 | 625 | 3906.3 | 2900 | 1.13 | 2771.41 | G300E | 40643500 | 318.9 | G300E | 0 | 0
2316 | Story42 | C53 | 40 MPa RC Column (62.5 cm x 62.5 cm) | Column | 40MPa | Concrete Rectangular | 625 | 625 | 3906.3 | 2900 | 1.13 | 2771.41 | G300E | 40641566.67 | 318.89 | G300E | 0 | 0
2317 | Story42 | C54 | 40 MPa RC Column (62.5 cm x 62.5 cm) | Column | 40MPa | Concrete Rectangular | 625 | 625 | 3906.3 | 2900 | 1.13 | 2771.41 | G300E | 54071466.67 | 424.26 | G300E | 0 | 0
2318 | Story42 | C55 | 40 MPa RC Column (62.5 cm x 62.5 cm) | Column | 40MPa | Concrete Rectangular | 625 | 625 | 3906.3 | 2900 | 1.13 | 2771.41 | G300E | 57511833.33 | 451.26 | G300E | 0 | 0
2319 | Story42 | C56 | 40 MPa RC Column (62.5 cm x 62.5 cm) | Column | 40MPa | Concrete Rectangular | 625 | 625 | 3906.3 | 2900 | 1.13 | 2771.41 | G300E | 44250133.33 | 347.2 | G300E | 0 | 0
2320 | Story42 | C57 | 40 MPa RC Column (62.5 cm x 62.5 cm) | Column | 40MPa | Concrete Rectangular | 625 | 625 | 3906.3 | 2900 | 1.13 | 2771.41 | G300E | 33059033.33 | 259.39 | G300E | 0 | 0
2321 | Story42 | C58 | 40 MPa RC Column (62.5 cm x 62.5 cm) | Column | 40MPa | Concrete Rectangular | 625 | 625 | 3906.3 | 2900 | 1.13 | 2771.41 | G300E | 44395133.33 | 348.34 | G300E | 0 | 0
2322 | Story42 | C59 | 40 MPa RC Column (62.5 cm x 62.5 cm) | Column | 40MPa | Concrete Rectangular | 625 | 625 | 3906.3 | 2900 | 1.13 | 2771.41 | G300E | 45245800 | 355.02 | G300E | 0 | 0
2323 | Story42 | C6 | 40 MPa RC Column (62.5 cm x 62.5 cm) | Column | 40MPa | Concrete Rectangular | 625 | 625 | 3906.3 | 2900 | 1.13 | 2771.41 | G300E | 45244833.33 | 355.01 | G300E | 0 | 0
2324 | Story42 | C60 | 40 MPa RC Column (62.5 cm x 62.5 cm) | Column | 40MPa | Concrete Rectangular | 625 | 625 | 3906.3 | 2900 | 1.13 | 2771.41 | G300E | 44871120 | 352.08 | G300E | 0 | 0
2325 | Story42 | C61 | 40 MPa RC Column (62.5 cm x 62.5 cm) | Column | 40MPa | Concrete Rectangular | 625 | 625 | 3906.3 | 2900 | 1.13 | 2771.41 | G300E | 44871120 | 352.08 | G300E | 0 | 0
2326 | Story42 | C62 | 40 MPa RC Column (62.5 cm x 62.5 cm) | Column | 40MPa | Concrete Rectangular | 625 | 625 | 3906.3 | 2900 | 1.13 | 2771.41 | G300E | 45246766.67 | 355.02 | G300E | 0 | 0
2327 | Story42 | C63 | 40 MPa RC Column (62.5 cm x 62.5 cm) | Column | 40MPa | Concrete Rectangular | 625 | 625 | 3906.3 | 2900 | 1.13 | 2771.41 | G300E | 44396100 | 348.35 | G300E | 0 | 0
2328 | Story42 | C64 | 40 MPa RC Column (62.5 cm x 62.5 cm) | Column | 40MPa | Concrete Rectangular | 625 | 625 | 3906.3 | 2900 | 1.13 | 2771.41 | G300E | 33060000 | 259.4 | G300E | 0 | 0
2329 | Story42 | C7 | 40 MPa RC Column (62.5 cm x 62.5 cm) | Column | 40MPa | Concrete Rectangular | 625 | 625 | 3906.3 | 2900 | 1.13 | 2771.41 | G300E | 44394166.67 | 348.33 | G300E | 0 | 0
2330 | Story42 | C8 | 40 MPa RC Column (62.5 cm x 62.5 cm) | Column | 40MPa | Concrete Rectangular | 625 | 625 | 3906.3 | 2900 | 1.13 | 2771.41 | G300E | 33059033.33 | 259.39 | G300E | 0 | 0
2331 | Story42 | C9 | 40 MPa RC Column (62.5 cm x 62.5 cm) | Column | 40MPa | Concrete Rectangular | 625 | 625 | 3906.3 | 2900 | 1.13 | 2771.41 | G300E | 44248200 | 347.19 | G300E | 0 | 0
2332 | Story43 | C1 | 40 MPa RC Column (60 cm x 60 cm) | Column | 40MPa | Concrete Rectangular | 600 | 600 | 3600 | 2900 | 1.04 | 2554.13 | G300E | 42603900 | 334.29 | G300E | 0 | 0
2333 | Story43 | C10 | 40 MPa RC Column (60 cm x 60 cm) | Column | 40MPa | Concrete Rectangular | 600 | 600 | 3600 | 2900 | 1.04 | 2554.13 | G300E | 61639500 | 483.65 | G300E | 0 | 0
2334 | Story43 | C11 | 40 MPa RC Column (60 cm x 60 cm) | Column | 40MPa | Concrete Rectangular | 600 | 600 | 3600 | 2900 | 1.04 | 2554.13 | G300E | 58239733.33 | 456.97 | G300E | 0 | 0
2335 | Story43 | C12 | 40 MPa RC Column (60 cm x 60 cm) | Column | 40MPa | Concrete Rectangular | 600 | 600 | 3600 | 2900 | 1.04 | 2554.13 | G300E | 45165566.67 | 354.39 | G300E | 0 | 0
2336 | Story43 | C13 | 40 MPa RC Column (60 cm x 60 cm) | Column | 40MPa | Concrete Rectangular | 600 | 600 | 3600 | 2900 | 1.04 | 2554.13 | G300E | 45153000 | 354.29 | G300E | 0 | 0
2337 | Story43 | C14 | 40 MPa RC Column (60 cm x 60 cm) | Column | 40MPa | Concrete Rectangular | 600 | 600 | 3600 | 2900 | 1.04 | 2554.13 | G300E | 58200100 | 456.66 | G300E | 0 | 0
2338 | Story43 | C15 | 40 MPa RC Column (60 cm x 60 cm) | Column | 40MPa | Concrete Rectangular | 600 | 600 | 3600 | 2900 | 1.04 | 2554.13 | G300E | 61641433.33 | 483.66 | G300E | 0 | 0
2339 | Story43 | C16 | 40 MPa RC Column (60 cm x 60 cm) | Column | 40MPa | Concrete Rectangular | 600 | 600 | 3600 | 2900 | 1.04 | 2554.13 | G300E | 49008840 | 384.54 | G300E | 0 | 0
2340 | Story43 | C17 | 40 MPa RC Column (60 cm x 60 cm) | Column | 40MPa | Concrete Rectangular | 600 | 600 | 3600 | 2900 | 1.04 | 2554.13 | G300E | 48747066.67 | 382.49 | G300E | 0 | 0
2341 | Story43 | C18 | 40 MPa RC Column (60 cm x 60 cm) | Column | 40MPa | Concrete Rectangular | 600 | 600 | 3600 | 2900 | 1.04 | 2554.13 | G300E | 68912700 | 540.71 | G300E | 0 | 0
2342 | Story43 | C19 | 40 MPa RC Column (60 cm x 60 cm) | Column | 40MPa | Concrete Rectangular | 600 | 600 | 3600 | 2900 | 1.04 | 2554.13 | G300E | 57137733.33 | 448.32 | G300E | 0 | 0
2343 | Story43 | C2 | 40 MPa RC Column (60 cm x 60 cm) | Column | 40MPa | Concrete Rectangular | 600 | 600 | 3600 | 2900 | 1.04 | 2554.13 | G300E | 50596300 | 397 | G300E | 0 | 0
2344 | Story43 | C20 | 40 MPa RC Column (60 cm x 60 cm) | Column | 40MPa | Concrete Rectangular | 600 | 600 | 3600 | 2900 | 1.04 | 2554.13 | G300E | 23817700 | 186.88 | G300E | 0 | 0
2345 | Story43 | C21 | 40 MPa RC Column (60 cm x 60 cm) | Column | 40MPa | Concrete Rectangular | 600 | 600 | 3600 | 2900 | 1.04 | 2554.13 | G300E | 23809966.67 | 186.82 | G300E | 0 | 0
2346 | Story43 | C22 | 40 MPa RC Column (60 cm x 60 cm) | Column | 40MPa | Concrete Rectangular | 600 | 600 | 3600 | 2900 | 1.04 | 2554.13 | G300E | 57128066.67 | 448.25 | G300E | 0 | 0
2347 | Story43 | C23 | 40 MPa RC Column (60 cm x 60 cm) | Column | 40MPa | Concrete Rectangular | 600 | 600 | 3600 | 2900 | 1.04 | 2554.13 | G300E | 68915600 | 540.74 | G300E | 0 | 0
2348 | Story43 | C24 | 40 MPa RC Column (60 cm x 60 cm) | Column | 40MPa | Concrete Rectangular | 600 | 600 | 3600 | 2900 | 1.04 | 2554.13 | G300E | 48748033.33 | 382.5 | G300E | 0 | 0
2349 | Story43 | C25 | 40 MPa RC Column (60 cm x 60 cm) | Column | 40MPa | Concrete Rectangular | 600 | 600 | 3600 | 2900 | 1.04 | 2554.13 | G300E | 47876100 | 375.65 | G300E | 0 | 0
2350 | Story43 | C26 | 40 MPa RC Column (60 cm x 60 cm) | Column | 40MPa | Concrete Rectangular | 600 | 600 | 3600 | 2900 | 1.04 | 2554.13 | G300E | 71036466.67 | 557.38 | G300E | 0 | 0
2351 | Story43 | C27 | 40 MPa RC Column (60 cm x 60 cm) | Column | 40MPa | Concrete Rectangular | 600 | 600 | 3600 | 2900 | 1.04 | 2554.13 | G300E | 50349800 | 395.06 | G300E | 0 | 0
2352 | Story43 | C3 | 40 MPa RC Column (60 cm x 60 cm) | Column | 40MPa | Concrete Rectangular | 600 | 600 | 3600 | 2900 | 1.04 | 2554.13 | G300E | 48047200 | 377 | G300E | 0 | 0
2353 | Story43 | C30 | 40 MPa RC Column (60 cm x 60 cm) | Column | 40MPa | Concrete Rectangular | 600 | 600 | 3600 | 2900 | 1.04 | 2554.13 | G300E | 50351733.33 | 395.08 | G300E | 0 | 0
2354 | Story43 | C31 | 40 MPa RC Column (60 cm x 60 cm) | Column | 40MPa | Concrete Rectangular | 600 | 600 | 3600 | 2900 | 1.04 | 2554.13 | G300E | 71039366.67 | 557.4 | G300E | 0 | 0
2355 | Story43 | C32 | 40 MPa RC Column (60 cm x 60 cm) | Column | 40MPa | Concrete Rectangular | 600 | 600 | 3600 | 2900 | 1.04 | 2554.13 | G300E | 47877066.67 | 375.66 | G300E | 0 | 0
2356 | Story43 | C33 | 40 MPa RC Column (60 cm x 60 cm) | Column | 40MPa | Concrete Rectangular | 600 | 600 | 3600 | 2900 | 1.04 | 2554.13 | G300E | 47875133.33 | 375.65 | G300E | 0 | 0
2357 | Story43 | C34 | 40 MPa RC Column (60 cm x 60 cm) | Column | 40MPa | Concrete Rectangular | 600 | 600 | 3600 | 2900 | 1.04 | 2554.13 | G300E | 71036466.67 | 557.38 | G300E | 0 | 0
2358 | Story43 | C35 | 40 MPa RC Column (60 cm x 60 cm) | Column | 40MPa | Concrete Rectangular | 600 | 600 | 3600 | 2900 | 1.04 | 2554.13 | G300E | 50348833.33 | 395.06 | G300E | 0 | 0
2359 | Story43 | C38 | 40 MPa RC Column (60 cm x 60 cm) | Column | 40MPa | Concrete Rectangular | 600 | 600 | 3600 | 2900 | 1.04 | 2554.13 | G300E | 50353666.67 | 395.09 | G300E | 0 | 0
2360 | Story43 | C39 | 40 MPa RC Column (60 cm x 60 cm) | Column | 40MPa | Concrete Rectangular | 600 | 600 | 3600 | 2900 | 1.04 | 2554.13 | G300E | 71039366.67 | 557.4 | G300E | 0 | 0
2361 | Story43 | C4 | 40 MPa RC Column (60 cm x 60 cm) | Column | 40MPa | Concrete Rectangular | 600 | 600 | 3600 | 2900 | 1.04 | 2554.13 | G300E | 48369100 | 379.52 | G300E | 0 | 0
2362 | Story43 | C40 | 40 MPa RC Column (60 cm x 60 cm) | Column | 40MPa | Concrete Rectangular | 600 | 600 | 3600 | 2900 | 1.04 | 2554.13 | G300E | 47877066.67 | 375.66 | G300E | 0 | 0
2363 | Story43 | C41 | 40 MPa RC Column (60 cm x 60 cm) | Column | 40MPa | Concrete Rectangular | 600 | 600 | 3600 | 2900 | 1.04 | 2554.13 | G300E | 48747066.67 | 382.49 | G300E | 0 | 0
2364 | Story43 | C42 | 40 MPa RC Column (60 cm x 60 cm) | Column | 40MPa | Concrete Rectangular | 600 | 600 | 3600 | 2900 | 1.04 | 2554.13 | G300E | 68915600 | 540.74 | G300E | 0 | 0
2365 | Story43 | C43 | 40 MPa RC Column (60 cm x 60 cm) | Column | 40MPa | Concrete Rectangular | 600 | 600 | 3600 | 2900 | 1.04 | 2554.13 | G300E | 57132900 | 448.29 | G300E | 0 | 0
2366 | Story43 | C44 | 40 MPa RC Column (60 cm x 60 cm) | Column | 40MPa | Concrete Rectangular | 600 | 600 | 3600 | 2900 | 1.04 | 2554.13 | G300E | 23825433.33 | 186.94 | G300E | 0 | 0
2367 | Story43 | C45 | 40 MPa RC Column (60 cm x 60 cm) | Column | 40MPa | Concrete Rectangular | 600 | 600 | 3600 | 2900 | 1.04 | 2554.13 | G300E | 23822533.33 | 186.92 | G300E | 0 | 0
2368 | Story43 | C46 | 40 MPa RC Column (60 cm x 60 cm) | Column | 40MPa | Concrete Rectangular | 600 | 600 | 3600 | 2900 | 1.04 | 2554.13 | G300E | 57133866.67 | 448.29 | G300E | 0 | 0
2369 | Story43 | C47 | 40 MPa RC Column (60 cm x 60 cm) | Column | 40MPa | Concrete Rectangular | 600 | 600 | 3600 | 2900 | 1.04 | 2554.13 | G300E | 68917533.33 | 540.75 | G300E | 0 | 0
2370 | Story43 | C48 | 40 MPa RC Column (60 cm x 60 cm) | Column | 40MPa | Concrete Rectangular | 600 | 600 | 3600 | 2900 | 1.04 | 2554.13 | G300E | 48748033.33 | 382.5 | G300E | 0 | 0
2371 | Story43 | C49 | 40 MPa RC Column (60 cm x 60 cm) | Column | 40MPa | Concrete Rectangular | 600 | 600 | 3600 | 2900 | 1.04 | 2554.13 | G300E | 49008840 | 384.54 | G300E | 0 | 0
2372 | Story43 | C5 | 40 MPa RC Column (60 cm x 60 cm) | Column | 40MPa | Concrete Rectangular | 600 | 600 | 3600 | 2900 | 1.04 | 2554.13 | G300E | 48379733.33 | 379.61 | G300E | 0 | 0
2373 | Story43 | C50 | 40 MPa RC Column (60 cm x 60 cm) | Column | 40MPa | Concrete Rectangular | 600 | 600 | 3600 | 2900 | 1.04 | 2554.13 | G300E | 61642400 | 483.67 | G300E | 0 | 0
2374 | Story43 | C51 | 40 MPa RC Column (60 cm x 60 cm) | Column | 40MPa | Concrete Rectangular | 600 | 600 | 3600 | 2900 | 1.04 | 2554.13 | G300E | 58204933.33 | 456.7 | G300E | 0 | 0
2375 | Story43 | C52 | 40 MPa RC Column (60 cm x 60 cm) | Column | 40MPa | Concrete Rectangular | 600 | 600 | 3600 | 2900 | 1.04 | 2554.13 | G300E | 45160733.33 | 354.35 | G300E | 0 | 0
2376 | Story43 | C53 | 40 MPa RC Column (60 cm x 60 cm) | Column | 40MPa | Concrete Rectangular | 600 | 600 | 3600 | 2900 | 1.04 | 2554.13 | G300E | 45157833.33 | 354.33 | G300E | 0 | 0
2377 | Story43 | C54 | 40 MPa RC Column (60 cm x 60 cm) | Column | 40MPa | Concrete Rectangular | 600 | 600 | 3600 | 2900 | 1.04 | 2554.13 | G300E | 58204933.33 | 456.7 | G300E | 0 | 0
2378 | Story43 | C55 | 40 MPa RC Column (60 cm x 60 cm) | Column | 40MPa | Concrete Rectangular | 600 | 600 | 3600 | 2900 | 1.04 | 2554.13 | G300E | 61642400 | 483.67 | G300E | 0 | 0
2379 | Story43 | C56 | 40 MPa RC Column (60 cm x 60 cm) | Column | 40MPa | Concrete Rectangular | 600 | 600 | 3600 | 2900 | 1.04 | 2554.13 | G300E | 49010580 | 384.56 | G300E | 0 | 0
2380 | Story43 | C57 | 40 MPa RC Column (60 cm x 60 cm) | Column | 40MPa | Concrete Rectangular | 600 | 600 | 3600 | 2900 | 1.04 | 2554.13 | G300E | 42604866.67 | 334.29 | G300E | 0 | 0
2381 | Story43 | C58 | 40 MPa RC Column (60 cm x 60 cm) | Column | 40MPa | Concrete Rectangular | 600 | 600 | 3600 | 2900 | 1.04 | 2554.13 | G300E | 50590500 | 396.95 | G300E | 0 | 0
2382 | Story43 | C59 | 40 MPa RC Column (60 cm x 60 cm) | Column | 40MPa | Concrete Rectangular | 600 | 600 | 3600 | 2900 | 1.04 | 2554.13 | G300E | 48091666.67 | 377.35 | G300E | 0 | 0
2383 | Story43 | C6 | 40 MPa RC Column (60 cm x 60 cm) | Column | 40MPa | Concrete Rectangular | 600 | 600 | 3600 | 2900 | 1.04 | 2554.13 | G300E | 48091666.67 | 377.35 | G300E | 0 | 0
2384 | Story43 | C60 | 40 MPa RC Column (60 cm x 60 cm) | Column | 40MPa | Concrete Rectangular | 600 | 600 | 3600 | 2900 | 1.04 | 2554.13 | G300E | 48383600 | 379.64 | G300E | 0 | 0
2385 | Story43 | C61 | 40 MPa RC Column (60 cm x 60 cm) | Column | 40MPa | Concrete Rectangular | 600 | 600 | 3600 | 2900 | 1.04 | 2554.13 | G300E | 48382633.33 | 379.63 | G300E | 0 | 0
2386 | Story43 | C62 | 40 MPa RC Column (60 cm x 60 cm) | Column | 40MPa | Concrete Rectangular | 600 | 600 | 3600 | 2900 | 1.04 | 2554.13 | G300E | 48093600 | 377.36 | G300E | 0 | 0
2387 | Story43 | C63 | 40 MPa RC Column (60 cm x 60 cm) | Column | 40MPa | Concrete Rectangular | 600 | 600 | 3600 | 2900 | 1.04 | 2554.13 | G300E | 50591080 | 396.96 | G300E | 0 | 0
2388 | Story43 | C64 | 40 MPa RC Column (60 cm x 60 cm) | Column | 40MPa | Concrete Rectangular | 600 | 600 | 3600 | 2900 | 1.04 | 2554.13 | G300E | 42605833.33 | 334.3 | G300E | 0 | 0
2389 | Story43 | C7 | 40 MPa RC Column (60 cm x 60 cm) | Column | 40MPa | Concrete Rectangular | 600 | 600 | 3600 | 2900 | 1.04 | 2554.13 | G300E | 50588180 | 396.93 | G300E | 0 | 0
2390 | Story43 | C8 | 40 MPa RC Column (60 cm x 60 cm) | Column | 40MPa | Concrete Rectangular | 600 | 600 | 3600 | 2900 | 1.04 | 2554.13 | G300E | 42604866.67 | 334.29 | G300E | 0 | 0
2391 | Story43 | C9 | 40 MPa RC Column (60 cm x 60 cm) | Column | 40MPa | Concrete Rectangular | 600 | 600 | 3600 | 2900 | 1.04 | 2554.13 | G300E | 49008840 | 384.54 | G300E | 0 | 0
2392 | Story44 | C1 | 40 MPa RC Column (60 cm x 60 cm) | Column | 40MPa | Concrete Rectangular | 600 | 600 | 3600 | 2900 | 1.04 | 2554.13 | G300E | 38870633.33 | 304.99 | G300E | 0 | 0
2393 | Story44 | C10 | 40 MPa RC Column (60 cm x 60 cm) | Column | 40MPa | Concrete Rectangular | 600 | 600 | 3600 | 2900 | 1.04 | 2554.13 | G300E | 54885400 | 430.65 | G300E | 0 | 0
2394 | Story44 | C11 | 40 MPa RC Column (60 cm x 60 cm) | Column | 40MPa | Concrete Rectangular | 600 | 600 | 3600 | 2900 | 1.04 | 2554.13 | G300E | 51609366.67 | 404.95 | G300E | 0 | 0
2395 | Story44 | C12 | 40 MPa RC Column (60 cm x 60 cm) | Column | 40MPa | Concrete Rectangular | 600 | 600 | 3600 | 2900 | 1.04 | 2554.13 | G300E | 38553566.67 | 302.51 | G300E | 0 | 0
2396 | Story44 | C13 | 40 MPa RC Column (60 cm x 60 cm) | Column | 40MPa | Concrete Rectangular | 600 | 600 | 3600 | 2900 | 1.04 | 2554.13 | G300E | 38541966.67 | 302.41 | G300E | 0 | 0
2397 | Story44 | C14 | 40 MPa RC Column (60 cm x 60 cm) | Column | 40MPa | Concrete Rectangular | 600 | 600 | 3600 | 2900 | 1.04 | 2554.13 | G300E | 51579400 | 404.71 | G300E | 0 | 0
2398 | Story44 | C15 | 40 MPa RC Column (60 cm x 60 cm) | Column | 40MPa | Concrete Rectangular | 600 | 600 | 3600 | 2900 | 1.04 | 2554.13 | G300E | 54886366.67 | 430.66 | G300E | 0 | 0
2399 | Story44 | C16 | 40 MPa RC Column (60 cm x 60 cm) | Column | 40MPa | Concrete Rectangular | 600 | 600 | 3600 | 2900 | 1.04 | 2554.13 | G300E | 38615433.33 | 302.99 | G300E | 0 | 0
2400 | Story44 | C17 | 40 MPa RC Column (60 cm x 60 cm) | Column | 40MPa | Concrete Rectangular | 600 | 600 | 3600 | 2900 | 1.04 | 2554.13 | G300E | 37542820 | 294.57 | G300E | 0 | 0
2401 | Story44 | C18 | 40 MPa RC Column (60 cm x 60 cm) | Column | 40MPa | Concrete Rectangular | 600 | 600 | 3600 | 2900 | 1.04 | 2554.13 | G300E | 61440366.67 | 482.08 | G300E | 0 | 0
2402 | Story44 | C19 | 40 MPa RC Column (60 cm x 60 cm) | Column | 40MPa | Concrete Rectangular | 600 | 600 | 3600 | 2900 | 1.04 | 2554.13 | G300E | 49910933.33 | 391.62 | G300E | 0 | 0
2403 | Story44 | C2 | 40 MPa RC Column (60 cm x 60 cm) | Column | 40MPa | Concrete Rectangular | 600 | 600 | 3600 | 2900 | 1.04 | 2554.13 | G300E | 40298400 | 316.2 | G300E | 0 | 0
2404 | Story44 | C20 | 40 MPa RC Column (60 cm x 60 cm) | Column | 40MPa | Concrete Rectangular | 600 | 600 | 3600 | 2900 | 1.04 | 2554.13 | G300E | 21710366.67 | 170.35 | G300E | 0 | 0
2405 | Story44 | C21 | 40 MPa RC Column (60 cm x 60 cm) | Column | 40MPa | Concrete Rectangular | 600 | 600 | 3600 | 2900 | 1.04 | 2554.13 | G300E | 21713266.67 | 170.37 | G300E | 0 | 0
2406 | Story44 | C22 | 40 MPa RC Column (60 cm x 60 cm) | Column | 40MPa | Concrete Rectangular | 600 | 600 | 3600 | 2900 | 1.04 | 2554.13 | G300E | 49901266.67 | 391.54 | G300E | 0 | 0
2407 | Story44 | C23 | 40 MPa RC Column (60 cm x 60 cm) | Column | 40MPa | Concrete Rectangular | 600 | 600 | 3600 | 2900 | 1.04 | 2554.13 | G300E | 61443266.67 | 482.11 | G300E | 0 | 0
2408 | Story44 | C24 | 40 MPa RC Column (60 cm x 60 cm) | Column | 40MPa | Concrete Rectangular | 600 | 600 | 3600 | 2900 | 1.04 | 2554.13 | G300E | 37545140 | 294.59 | G300E | 0 | 0
2409 | Story44 | C25 | 40 MPa RC Column (60 cm x 60 cm) | Column | 40MPa | Concrete Rectangular | 600 | 600 | 3600 | 2900 | 1.04 | 2554.13 | G300E | 42005533.33 | 329.59 | G300E | 0 | 0
2410 | Story44 | C26 | 40 MPa RC Column (60 cm x 60 cm) | Column | 40MPa | Concrete Rectangular | 600 | 600 | 3600 | 2900 | 1.04 | 2554.13 | G300E | 63102066.67 | 495.12 | G300E | 0 | 0
2411 | Story44 | C27 | 40 MPa RC Column (60 cm x 60 cm) | Column | 40MPa | Concrete Rectangular | 600 | 600 | 3600 | 2900 | 1.04 | 2554.13 | G300E | 44669666.67 | 350.49 | G300E | 0 | 0
2412 | Story44 | C3 | 40 MPa RC Column (60 cm x 60 cm) | Column | 40MPa | Concrete Rectangular | 600 | 600 | 3600 | 2900 | 1.04 | 2554.13 | G300E | 39624440 | 310.91 | G300E | 0 | 0
2413 | Story44 | C30 | 40 MPa RC Column (60 cm x 60 cm) | Column | 40MPa | Concrete Rectangular | 600 | 600 | 3600 | 2900 | 1.04 | 2554.13 | G300E | 44671600 | 350.51 | G300E | 0 | 0
2414 | Story44 | C31 | 40 MPa RC Column (60 cm x 60 cm) | Column | 40MPa | Concrete Rectangular | 600 | 600 | 3600 | 2900 | 1.04 | 2554.13 | G300E | 63105933.33 | 495.15 | G300E | 0 | 0
2415 | Story44 | C32 | 40 MPa RC Column (60 cm x 60 cm) | Column | 40MPa | Concrete Rectangular | 600 | 600 | 3600 | 2900 | 1.04 | 2554.13 | G300E | 42006500 | 329.6 | G300E | 0 | 0
2416 | Story44 | C33 | 40 MPa RC Column (60 cm x 60 cm) | Column | 40MPa | Concrete Rectangular | 600 | 600 | 3600 | 2900 | 1.04 | 2554.13 | G300E | 42004566.67 | 329.58 | G300E | 0 | 0
2417 | Story44 | C34 | 40 MPa RC Column (60 cm x 60 cm) | Column | 40MPa | Concrete Rectangular | 600 | 600 | 3600 | 2900 | 1.04 | 2554.13 | G300E | 63103033.33 | 495.13 | G300E | 0 | 0
2418 | Story44 | C35 | 40 MPa RC Column (60 cm x 60 cm) | Column | 40MPa | Concrete Rectangular | 600 | 600 | 3600 | 2900 | 1.04 | 2554.13 | G300E | 44669666.67 | 350.49 | G300E | 0 | 0
2419 | Story44 | C38 | 40 MPa RC Column (60 cm x 60 cm) | Column | 40MPa | Concrete Rectangular | 600 | 600 | 3600 | 2900 | 1.04 | 2554.13 | G300E | 44673533.33 | 350.53 | G300E | 0 | 0
2420 | Story44 | C39 | 40 MPa RC Column (60 cm x 60 cm) | Column | 40MPa | Concrete Rectangular | 600 | 600 | 3600 | 2900 | 1.04 | 2554.13 | G300E | 63105933.33 | 495.15 | G300E | 0 | 0
2421 | Story44 | C4 | 40 MPa RC Column (60 cm x 60 cm) | Column | 40MPa | Concrete Rectangular | 600 | 600 | 3600 | 2900 | 1.04 | 2554.13 | G300E | 41766766.67 | 327.72 | G300E | 0 | 0
2422 | Story44 | C40 | 40 MPa RC Column (60 cm x 60 cm) | Column | 40MPa | Concrete Rectangular | 600 | 600 | 3600 | 2900 | 1.04 | 2554.13 | G300E | 42007466.67 | 329.61 | G300E | 0 | 0
2423 | Story44 | C41 | 40 MPa RC Column (60 cm x 60 cm) | Column | 40MPa | Concrete Rectangular | 600 | 600 | 3600 | 2900 | 1.04 | 2554.13 | G300E | 37545140 | 294.59 | G300E | 0 | 0
2424 | Story44 | C42 | 40 MPa RC Column (60 cm x 60 cm) | Column | 40MPa | Concrete Rectangular | 600 | 600 | 3600 | 2900 | 1.04 | 2554.13 | G300E | 61443266.67 | 482.11 | G300E | 0 | 0
2425 | Story44 | C43 | 40 MPa RC Column (60 cm x 60 cm) | Column | 40MPa | Concrete Rectangular | 600 | 600 | 3600 | 2900 | 1.04 | 2554.13 | G300E | 49906100 | 391.58 | G300E | 0 | 0
2426 | Story44 | C44 | 40 MPa RC Column (60 cm x 60 cm) | Column | 40MPa | Concrete Rectangular | 600 | 600 | 3600 | 2900 | 1.04 | 2554.13 | G300E | 21727766.67 | 170.48 | G300E | 0 | 0
2427 | Story44 | C45 | 40 MPa RC Column (60 cm x 60 cm) | Column | 40MPa | Concrete Rectangular | 600 | 600 | 3600 | 2900 | 1.04 | 2554.13 | G300E | 21726800 | 170.48 | G300E | 0 | 0
2428 | Story44 | C46 | 40 MPa RC Column (60 cm x 60 cm) | Column | 40MPa | Concrete Rectangular | 600 | 600 | 3600 | 2900 | 1.04 | 2554.13 | G300E | 49906100 | 391.58 | G300E | 0 | 0
2429 | Story44 | C47 | 40 MPa RC Column (60 cm x 60 cm) | Column | 40MPa | Concrete Rectangular | 600 | 600 | 3600 | 2900 | 1.04 | 2554.13 | G300E | 61444233.33 | 482.11 | G300E | 0 | 0
2430 | Story44 | C48 | 40 MPa RC Column (60 cm x 60 cm) | Column | 40MPa | Concrete Rectangular | 600 | 600 | 3600 | 2900 | 1.04 | 2554.13 | G300E | 37543400 | 294.58 | G300E | 0 | 0
2431 | Story44 | C49 | 40 MPa RC Column (60 cm x 60 cm) | Column | 40MPa | Concrete Rectangular | 600 | 600 | 3600 | 2900 | 1.04 | 2554.13 | G300E | 38615433.33 | 302.99 | G300E | 0 | 0
2432 | Story44 | C5 | 40 MPa RC Column (60 cm x 60 cm) | Column | 40MPa | Concrete Rectangular | 600 | 600 | 3600 | 2900 | 1.04 | 2554.13 | G300E | 42510133.33 | 333.55 | G300E | 0 | 0
2433 | Story44 | C50 | 40 MPa RC Column (60 cm x 60 cm) | Column | 40MPa | Concrete Rectangular | 600 | 600 | 3600 | 2900 | 1.04 | 2554.13 | G300E | 54888300 | 430.67 | G300E | 0 | 0
2434 | Story44 | C51 | 40 MPa RC Column (60 cm x 60 cm) | Column | 40MPa | Concrete Rectangular | 600 | 600 | 3600 | 2900 | 1.04 | 2554.13 | G300E | 51583266.67 | 404.74 | G300E | 0 | 0
2435 | Story44 | C52 | 40 MPa RC Column (60 cm x 60 cm) | Column | 40MPa | Concrete Rectangular | 600 | 600 | 3600 | 2900 | 1.04 | 2554.13 | G300E | 38548733.33 | 302.47 | G300E | 0 | 0
2436 | Story44 | C53 | 40 MPa RC Column (60 cm x 60 cm) | Column | 40MPa | Concrete Rectangular | 600 | 600 | 3600 | 2900 | 1.04 | 2554.13 | G300E | 38547766.67 | 302.46 | G300E | 0 | 0
2437 | Story44 | C54 | 40 MPa RC Column (60 cm x 60 cm) | Column | 40MPa | Concrete Rectangular | 600 | 600 | 3600 | 2900 | 1.04 | 2554.13 | G300E | 51583266.67 | 404.74 | G300E | 0 | 0
2438 | Story44 | C55 | 40 MPa RC Column (60 cm x 60 cm) | Column | 40MPa | Concrete Rectangular | 600 | 600 | 3600 | 2900 | 1.04 | 2554.13 | G300E | 54888300 | 430.67 | G300E | 0 | 0
2439 | Story44 | C56 | 40 MPa RC Column (60 cm x 60 cm) | Column | 40MPa | Concrete Rectangular | 600 | 600 | 3600 | 2900 | 1.04 | 2554.13 | G300E | 38617366.67 | 303.01 | G300E | 0 | 0
2440 | Story44 | C57 | 40 MPa RC Column (60 cm x 60 cm) | Column | 40MPa | Concrete Rectangular | 600 | 600 | 3600 | 2900 | 1.04 | 2554.13 | G300E | 38870633.33 | 304.99 | G300E | 0 | 0
2441 | Story44 | C58 | 40 MPa RC Column (60 cm x 60 cm) | Column | 40MPa | Concrete Rectangular | 600 | 600 | 3600 | 2900 | 1.04 | 2554.13 | G300E | 40304200 | 316.24 | G300E | 0 | 0
2442 | Story44 | C59 | 40 MPa RC Column (60 cm x 60 cm) | Column | 40MPa | Concrete Rectangular | 600 | 600 | 3600 | 2900 | 1.04 | 2554.13 | G300E | 39580360 | 310.56 | G300E | 0 | 0
2443 | Story44 | C6 | 40 MPa RC Column (60 cm x 60 cm) | Column | 40MPa | Concrete Rectangular | 600 | 600 | 3600 | 2900 | 1.04 | 2554.13 | G300E | 39578620 | 310.55 | G300E | 0 | 0
2444 | Story44 | C60 | 40 MPa RC Column (60 cm x 60 cm) | Column | 40MPa | Concrete Rectangular | 600 | 600 | 3600 | 2900 | 1.04 | 2554.13 | G300E | 42608733.33 | 334.32 | G300E | 0 | 0
2445 | Story44 | C61 | 40 MPa RC Column (60 cm x 60 cm) | Column | 40MPa | Concrete Rectangular | 600 | 600 | 3600 | 2900 | 1.04 | 2554.13 | G300E | 42665766.67 | 334.77 | G300E | 0 | 0
2446 | Story44 | C62 | 40 MPa RC Column (60 cm x 60 cm) | Column | 40MPa | Concrete Rectangular | 600 | 600 | 3600 | 2900 | 1.04 | 2554.13 | G300E | 39580940 | 310.57 | G300E | 0 | 0
2447 | Story44 | C63 | 40 MPa RC Column (60 cm x 60 cm) | Column | 40MPa | Concrete Rectangular | 600 | 600 | 3600 | 2900 | 1.04 | 2554.13 | G300E | 40306133.33 | 316.26 | G300E | 0 | 0
2448 | Story44 | C64 | 40 MPa RC Column (60 cm x 60 cm) | Column | 40MPa | Concrete Rectangular | 600 | 600 | 3600 | 2900 | 1.04 | 2554.13 | G300E | 38870633.33 | 304.99 | G300E | 0 | 0
2449 | Story44 | C7 | 40 MPa RC Column (60 cm x 60 cm) | Column | 40MPa | Concrete Rectangular | 600 | 600 | 3600 | 2900 | 1.04 | 2554.13 | G300E | 40304200 | 316.24 | G300E | 0 | 0
2450 | Story44 | C8 | 40 MPa RC Column (60 cm x 60 cm) | Column | 40MPa | Concrete Rectangular | 600 | 600 | 3600 | 2900 | 1.04 | 2554.13 | G300E | 38870633.33 | 304.99 | G300E | 0 | 0
2451 | Story44 | C9 | 40 MPa RC Column (60 cm x 60 cm) | Column | 40MPa | Concrete Rectangular | 600 | 600 | 3600 | 2900 | 1.04 | 2554.13 | G300E | 38614466.67 | 302.98 | G300E | 0 | 0
2452 | Story45 | C1 | 40 MPa RC Column (57.5 cm x 57.5 cm) | Column | 40MPa | Concrete Rectangular | 575 | 575 | 3306.3 | 2900 | 0.96 | 2345.72 | G300E | 46167033.33 | 362.24 | G300E | 0 | 0
2453 | Story45 | C10 | 40 MPa RC Column (57.5 cm x 57.5 cm) | Column | 40MPa | Concrete Rectangular | 575 | 575 | 3306.3 | 2900 | 0.96 | 2345.72 | G300E | 58696000 | 460.55 | G300E | 0 | 0
2454 | Story45 | C11 | 40 MPa RC Column (57.5 cm x 57.5 cm) | Column | 40MPa | Concrete Rectangular | 575 | 575 | 3306.3 | 2900 | 0.96 | 2345.72 | G300E | 55797933.33 | 437.81 | G300E | 0 | 0
2455 | Story45 | C12 | 40 MPa RC Column (57.5 cm x 57.5 cm) | Column | 40MPa | Concrete Rectangular | 575 | 575 | 3306.3 | 2900 | 0.96 | 2345.72 | G300E | 42471466.67 | 333.25 | G300E | 0 | 0
2456 | Story45 | C13 | 40 MPa RC Column (57.5 cm x 57.5 cm) | Column | 40MPa | Concrete Rectangular | 575 | 575 | 3306.3 | 2900 | 0.96 | 2345.72 | G300E | 42460833.33 | 333.16 | G300E | 0 | 0
2457 | Story45 | C14 | 40 MPa RC Column (57.5 cm x 57.5 cm) | Column | 40MPa | Concrete Rectangular | 575 | 575 | 3306.3 | 2900 | 0.96 | 2345.72 | G300E | 55773766.67 | 437.62 | G300E | 0 | 0
2458 | Story45 | C15 | 40 MPa RC Column (57.5 cm x 57.5 cm) | Column | 40MPa | Concrete Rectangular | 575 | 575 | 3306.3 | 2900 | 0.96 | 2345.72 | G300E | 58697933.33 | 460.57 | G300E | 0 | 0
2459 | Story45 | C16 | 40 MPa RC Column (57.5 cm x 57.5 cm) | Column | 40MPa | Concrete Rectangular | 575 | 575 | 3306.3 | 2900 | 0.96 | 2345.72 | G300E | 44138580 | 346.33 | G300E | 0 | 0
2460 | Story45 | C17 | 40 MPa RC Column (57.5 cm x 57.5 cm) | Column | 40MPa | Concrete Rectangular | 575 | 575 | 3306.3 | 2900 | 0.96 | 2345.72 | G300E | 42608733.33 | 334.32 | G300E | 0 | 0
2461 | Story45 | C18 | 40 MPa RC Column (57.5 cm x 57.5 cm) | Column | 40MPa | Concrete Rectangular | 575 | 575 | 3306.3 | 2900 | 0.96 | 2345.72 | G300E | 65579633.33 | 514.56 | G300E | 0 | 0
2462 | Story45 | C19 | 40 MPa RC Column (57.5 cm x 57.5 cm) | Column | 40MPa | Concrete Rectangular | 575 | 575 | 3306.3 | 2900 | 0.96 | 2345.72 | G300E | 53836566.67 | 422.42 | G300E | 0 | 0
2463 | Story45 | C2 | 40 MPa RC Column (57.5 cm x 57.5 cm) | Column | 40MPa | Concrete Rectangular | 575 | 575 | 3306.3 | 2900 | 0.96 | 2345.72 | G300E | 46835580 | 367.49 | G300E | 0 | 0
2464 | Story45 | C20 | 40 MPa RC Column (57.5 cm x 57.5 cm) | Column | 40MPa | Concrete Rectangular | 575 | 575 | 3306.3 | 2900 | 0.96 | 2345.72 | G300E | 24216933.33 | 190.02 | G300E | 0 | 0
2465 | Story45 | C21 | 40 MPa RC Column (57.5 cm x 57.5 cm) | Column | 40MPa | Concrete Rectangular | 575 | 575 | 3306.3 | 2900 | 0.96 | 2345.72 | G300E | 24219833.33 | 190.04 | G300E | 0 | 0
2466 | Story45 | C22 | 40 MPa RC Column (57.5 cm x 57.5 cm) | Column | 40MPa | Concrete Rectangular | 575 | 575 | 3306.3 | 2900 | 0.96 | 2345.72 | G300E | 53828833.33 | 422.36 | G300E | 0 | 0
2467 | Story45 | C23 | 40 MPa RC Column (57.5 cm x 57.5 cm) | Column | 40MPa | Concrete Rectangular | 575 | 575 | 3306.3 | 2900 | 0.96 | 2345.72 | G300E | 65582533.33 | 514.58 | G300E | 0 | 0
2468 | Story45 | C24 | 40 MPa RC Column (57.5 cm x 57.5 cm) | Column | 40MPa | Concrete Rectangular | 575 | 575 | 3306.3 | 2900 | 0.96 | 2345.72 | G300E | 42609700 | 334.33 | G300E | 0 | 0
2469 | Story45 | C25 | 40 MPa RC Column (57.5 cm x 57.5 cm) | Column | 40MPa | Concrete Rectangular | 575 | 575 | 3306.3 | 2900 | 0.96 | 2345.72 | G300E | 44662900 | 350.44 | G300E | 0 | 0
2470 | Story45 | C26 | 40 MPa RC Column (57.5 cm x 57.5 cm) | Column | 40MPa | Concrete Rectangular | 575 | 575 | 3306.3 | 2900 | 0.96 | 2345.72 | G300E | 67072166.67 | 526.27 | G300E | 0 | 0
2471 | Story45 | C27 | 40 MPa RC Column (57.5 cm x 57.5 cm) | Column | 40MPa | Concrete Rectangular | 575 | 575 | 3306.3 | 2900 | 0.96 | 2345.72 | G300E | 48403900 | 379.79 | G300E | 0 | 0
2472 | Story45 | C3 | 40 MPa RC Column (57.5 cm x 57.5 cm) | Column | 40MPa | Concrete Rectangular | 575 | 575 | 3306.3 | 2900 | 0.96 | 2345.72 | G300E | 46699666.67 | 366.42 | G300E | 0 | 0
2473 | Story45 | C30 | 40 MPa RC Column (57.5 cm x 57.5 cm) | Column | 40MPa | Concrete Rectangular | 575 | 575 | 3306.3 | 2900 | 0.96 | 2345.72 | G300E | 48407766.67 | 379.83 | G300E | 0 | 0
2474 | Story45 | C31 | 40 MPa RC Column (57.5 cm x 57.5 cm) | Column | 40MPa | Concrete Rectangular | 575 | 575 | 3306.3 | 2900 | 0.96 | 2345.72 | G300E | 67075066.67 | 526.3 | G300E | 0 | 0
2475 | Story45 | C32 | 40 MPa RC Column (57.5 cm x 57.5 cm) | Column | 40MPa | Concrete Rectangular | 575 | 575 | 3306.3 | 2900 | 0.96 | 2345.72 | G300E | 44662900 | 350.44 | G300E | 0 | 0
2476 | Story45 | C33 | 40 MPa RC Column (57.5 cm x 57.5 cm) | Column | 40MPa | Concrete Rectangular | 575 | 575 | 3306.3 | 2900 | 0.96 | 2345.72 | G300E | 44662900 | 350.44 | G300E | 0 | 0
2477 | Story45 | C34 | 40 MPa RC Column (57.5 cm x 57.5 cm) | Column | 40MPa | Concrete Rectangular | 575 | 575 | 3306.3 | 2900 | 0.96 | 2345.72 | G300E | 67074100 | 526.29 | G300E | 0 | 0
2478 | Story45 | C35 | 40 MPa RC Column (57.5 cm x 57.5 cm) | Column | 40MPa | Concrete Rectangular | 575 | 575 | 3306.3 | 2900 | 0.96 | 2345.72 | G300E | 48404866.67 | 379.8 | G300E | 0 | 0
2479 | Story45 | C38 | 40 MPa RC Column (57.5 cm x 57.5 cm) | Column | 40MPa | Concrete Rectangular | 575 | 575 | 3306.3 | 2900 | 0.96 | 2345.72 | G300E | 48409700 | 379.84 | G300E | 0 | 0
2480 | Story45 | C39 | 40 MPa RC Column (57.5 cm x 57.5 cm) | Column | 40MPa | Concrete Rectangular | 575 | 575 | 3306.3 | 2900 | 0.96 | 2345.72 | G300E | 67076033.33 | 526.3 | G300E | 0 | 0
2481 | Story45 | C4 | 40 MPa RC Column (57.5 cm x 57.5 cm) | Column | 40MPa | Concrete Rectangular | 575 | 575 | 3306.3 | 2900 | 0.96 | 2345.72 | G300E | 45769733.33 | 359.13 | G300E | 0 | 0
2482 | Story45 | C40 | 40 MPa RC Column (57.5 cm x 57.5 cm) | Column | 40MPa | Concrete Rectangular | 575 | 575 | 3306.3 | 2900 | 0.96 | 2345.72 | G300E | 44663866.67 | 350.45 | G300E | 0 | 0
2483 | Story45 | C41 | 40 MPa RC Column (57.5 cm x 57.5 cm) | Column | 40MPa | Concrete Rectangular | 575 | 575 | 3306.3 | 2900 | 0.96 | 2345.72 | G300E | 42608733.33 | 334.32 | G300E | 0 | 0
2484 | Story45 | C42 | 40 MPa RC Column (57.5 cm x 57.5 cm) | Column | 40MPa | Concrete Rectangular | 575 | 575 | 3306.3 | 2900 | 0.96 | 2345.72 | G300E | 65582533.33 | 514.58 | G300E | 0 | 0
2485 | Story45 | C43 | 40 MPa RC Column (57.5 cm x 57.5 cm) | Column | 40MPa | Concrete Rectangular | 575 | 575 | 3306.3 | 2900 | 0.96 | 2345.72 | G300E | 53833666.67 | 422.4 | G300E | 0 | 0
2486 | Story45 | C44 | 40 MPa RC Column (57.5 cm x 57.5 cm) | Column | 40MPa | Concrete Rectangular | 575 | 575 | 3306.3 | 2900 | 0.96 | 2345.72 | G300E | 24233366.67 | 190.14 | G300E | 0 | 0
2487 | Story45 | C45 | 40 MPa RC Column (57.5 cm x 57.5 cm) | Column | 40MPa | Concrete Rectangular | 575 | 575 | 3306.3 | 2900 | 0.96 | 2345.72 | G300E | 24233366.67 | 190.14 | G300E | 0 | 0
2488 | Story45 | C46 | 40 MPa RC Column (57.5 cm x 57.5 cm) | Column | 40MPa | Concrete Rectangular | 575 | 575 | 3306.3 | 2900 | 0.96 | 2345.72 | G300E | 53833666.67 | 422.4 | G300E | 0 | 0
2489 | Story45 | C47 | 40 MPa RC Column (57.5 cm x 57.5 cm) | Column | 40MPa | Concrete Rectangular | 575 | 575 | 3306.3 | 2900 | 0.96 | 2345.72 | G300E | 65584466.67 | 514.6 | G300E | 0 | 0
2490 | Story45 | C48 | 40 MPa RC Column (57.5 cm x 57.5 cm) | Column | 40MPa | Concrete Rectangular | 575 | 575 | 3306.3 | 2900 | 0.96 | 2345.72 | G300E | 42610666.67 | 334.34 | G300E | 0 | 0
2491 | Story45 | C49 | 40 MPa RC Column (57.5 cm x 57.5 cm) | Column | 40MPa | Concrete Rectangular | 575 | 575 | 3306.3 | 2900 | 0.96 | 2345.72 | G300E | 44138000 | 346.32 | G300E | 0 | 0
2492 | Story45 | C5 | 40 MPa RC Column (57.5 cm x 57.5 cm) | Column | 40MPa | Concrete Rectangular | 575 | 575 | 3306.3 | 2900 | 0.96 | 2345.72 | G300E | 45753300 | 359 | G300E | 0 | 0
2493 | Story45 | C50 | 40 MPa RC Column (57.5 cm x 57.5 cm) | Column | 40MPa | Concrete Rectangular | 575 | 575 | 3306.3 | 2900 | 0.96 | 2345.72 | G300E | 58697933.33 | 460.57 | G300E | 0 | 0
2494 | Story45 | C51 | 40 MPa RC Column (57.5 cm x 57.5 cm) | Column | 40MPa | Concrete Rectangular | 575 | 575 | 3306.3 | 2900 | 0.96 | 2345.72 | G300E | 55777633.33 | 437.65 | G300E | 0 | 0
2495 | Story45 | C52 | 40 MPa RC Column (57.5 cm x 57.5 cm) | Column | 40MPa | Concrete Rectangular | 575 | 575 | 3306.3 | 2900 | 0.96 | 2345.72 | G300E | 42467600 | 333.22 | G300E | 0 | 0
2496 | Story45 | C53 | 40 MPa RC Column (57.5 cm x 57.5 cm) | Column | 40MPa | Concrete Rectangular | 575 | 575 | 3306.3 | 2900 | 0.96 | 2345.72 | G300E | 42466633.33 | 333.21 | G300E | 0 | 0
2497 | Story45 | C54 | 40 MPa RC Column (57.5 cm x 57.5 cm) | Column | 40MPa | Concrete Rectangular | 575 | 575 | 3306.3 | 2900 | 0.96 | 2345.72 | G300E | 55777633.33 | 437.65 | G300E | 0 | 0
2498 | Story45 | C55 | 40 MPa RC Column (57.5 cm x 57.5 cm) | Column | 40MPa | Concrete Rectangular | 575 | 575 | 3306.3 | 2900 | 0.96 | 2345.72 | G300E | 58698900 | 460.57 | G300E | 0 | 0
2499 | Story45 | C56 | 40 MPa RC Column (57.5 cm x 57.5 cm) | Column | 40MPa | Concrete Rectangular | 575 | 575 | 3306.3 | 2900 | 0.96 | 2345.72 | G300E | 44138580 | 346.33 | G300E | 0 | 0
2500 | Story45 | C57 | 40 MPa RC Column (57.5 cm x 57.5 cm) | Column | 40MPa | Concrete Rectangular | 575 | 575 | 3306.3 | 2900 | 0.96 | 2345.72 | G300E | 46167033.33 | 362.24 | G300E | 0 | 0
2501 | Story45 | C58 | 40 MPa RC Column (57.5 cm x 57.5 cm) | Column | 40MPa | Concrete Rectangular | 575 | 575 | 3306.3 | 2900 | 0.96 | 2345.72 | G300E | 46845440 | 367.57 | G300E | 0 | 0
2502 | Story45 | C59 | 40 MPa RC Column (57.5 cm x 57.5 cm) | Column | 40MPa | Concrete Rectangular | 575 | 575 | 3306.3 | 2900 | 0.96 | 2345.72 | G300E | 46647466.67 | 366.01 | G300E | 0 | 0
2503 | Story45 | C6 | 40 MPa RC Column (57.5 cm x 57.5 cm) | Column | 40MPa | Concrete Rectangular | 575 | 575 | 3306.3 | 2900 | 0.96 | 2345.72 | G300E | 46645533.33 | 366 | G300E | 0 | 0
2504 | Story45 | C60 | 40 MPa RC Column (57.5 cm x 57.5 cm) | Column | 40MPa | Concrete Rectangular | 575 | 575 | 3306.3 | 2900 | 0.96 | 2345.72 | G300E | 45753300 | 359 | G300E | 0 | 0
2505 | Story45 | C61 | 40 MPa RC Column (57.5 cm x 57.5 cm) | Column | 40MPa | Concrete Rectangular | 575 | 575 | 3306.3 | 2900 | 0.96 | 2345.72 | G300E | 45753300 | 359 | G300E | 0 | 0
2506 | Story45 | C62 | 40 MPa RC Column (57.5 cm x 57.5 cm) | Column | 40MPa | Concrete Rectangular | 575 | 575 | 3306.3 | 2900 | 0.96 | 2345.72 | G300E | 46647466.67 | 366.01 | G300E | 0 | 0
2507 | Story45 | C63 | 40 MPa RC Column (57.5 cm x 57.5 cm) | Column | 40MPa | Concrete Rectangular | 575 | 575 | 3306.3 | 2900 | 0.96 | 2345.72 | G300E | 46847180 | 367.58 | G300E | 0 | 0
2508 | Story45 | C64 | 40 MPa RC Column (57.5 cm x 57.5 cm) | Column | 40MPa | Concrete Rectangular | 575 | 575 | 3306.3 | 2900 | 0.96 | 2345.72 | G300E | 46168000 | 362.25 | G300E | 0 | 0
2509 | Story45 | C7 | 40 MPa RC Column (57.5 cm x 57.5 cm) | Column | 40MPa | Concrete Rectangular | 575 | 575 | 3306.3 | 2900 | 0.96 | 2345.72 | G300E | 46844860 | 367.56 | G300E | 0 | 0
2510 | Story45 | C8 | 40 MPa RC Column (57.5 cm x 57.5 cm) | Column | 40MPa | Concrete Rectangular | 575 | 575 | 3306.3 | 2900 | 0.96 | 2345.72 | G300E | 46167033.33 | 362.24 | G300E | 0 | 0
2511 | Story45 | C9 | 40 MPa RC Column (57.5 cm x 57.5 cm) | Column | 40MPa | Concrete Rectangular | 575 | 575 | 3306.3 | 2900 | 0.96 | 2345.72 | G300E | 44137420 | 346.32 | G300E | 0 | 0
2512 | Story46 | C1 | 40 MPa RC Column (57.5 cm x 57.5 cm) | Column | 40MPa | Concrete Rectangular | 575 | 575 | 3306.3 | 2900 | 0.96 | 2345.72 | G300E | 42679300 | 334.88 | G300E | 0 | 0
2513 | Story46 | C10 | 40 MPa RC Column (57.5 cm x 57.5 cm) | Column | 40MPa | Concrete Rectangular | 575 | 575 | 3306.3 | 2900 | 0.96 | 2345.72 | G300E | 51927400 | 407.44 | G300E | 0 | 0
2514 | Story46 | C11 | 40 MPa RC Column (57.5 cm x 57.5 cm) | Column | 40MPa | Concrete Rectangular | 575 | 575 | 3306.3 | 2900 | 0.96 | 2345.72 | G300E | 48558566.67 | 381.01 | G300E | 0 | 0
2515 | Story46 | C12 | 40 MPa RC Column (57.5 cm x 57.5 cm) | Column | 40MPa | Concrete Rectangular | 575 | 575 | 3306.3 | 2900 | 0.96 | 2345.72 | G300E | 36140766.67 | 283.57 | G300E | 0 | 0
2516 | Story46 | C13 | 40 MPa RC Column (57.5 cm x 57.5 cm) | Column | 40MPa | Concrete Rectangular | 575 | 575 | 3306.3 | 2900 | 0.96 | 2345.72 | G300E | 36130133.33 | 283.49 | G300E | 0 | 0
2517 | Story46 | C14 | 40 MPa RC Column (57.5 cm x 57.5 cm) | Column | 40MPa | Concrete Rectangular | 575 | 575 | 3306.3 | 2900 | 0.96 | 2345.72 | G300E | 48528600 | 380.77 | G300E | 0 | 0
2518 | Story46 | C15 | 40 MPa RC Column (57.5 cm x 57.5 cm) | Column | 40MPa | Concrete Rectangular | 575 | 575 | 3306.3 | 2900 | 0.96 | 2345.72 | G300E | 51929333.33 | 407.46 | G300E | 0 | 0
2519 | Story46 | C16 | 40 MPa RC Column (57.5 cm x 57.5 cm) | Column | 40MPa | Concrete Rectangular | 575 | 575 | 3306.3 | 2900 | 0.96 | 2345.72 | G300E | 35583000 | 279.2 | G300E | 0 | 0
2520 | Story46 | C17 | 40 MPa RC Column (57.5 cm x 57.5 cm) | Column | 40MPa | Concrete Rectangular | 575 | 575 | 3306.3 | 2900 | 0.96 | 2345.72 | G300E | 37698066.67 | 295.79 | G300E | 0 | 0
2521 | Story46 | C18 | 40 MPa RC Column (57.5 cm x 57.5 cm) | Column | 40MPa | Concrete Rectangular | 575 | 575 | 3306.3 | 2900 | 0.96 | 2345.72 | G300E | 57759300 | 453.2 | G300E | 0 | 0
2522 | Story46 | C19 | 40 MPa RC Column (57.5 cm x 57.5 cm) | Column | 40MPa | Concrete Rectangular | 575 | 575 | 3306.3 | 2900 | 0.96 | 2345.72 | G300E | 46980000 | 368.62 | G300E | 0 | 0
2523 | Story46 | C2 | 40 MPa RC Column (57.5 cm x 57.5 cm) | Column | 40MPa | Concrete Rectangular | 575 | 575 | 3306.3 | 2900 | 0.96 | 2345.72 | G300E | 38823266.67 | 304.62 | G300E | 0 | 0
2524 | Story46 | C20 | 40 MPa RC Column (57.5 cm x 57.5 cm) | Column | 40MPa | Concrete Rectangular | 575 | 575 | 3306.3 | 2900 | 0.96 | 2345.72 | G300E | 23272500 | 182.6 | G300E | 0 | 0
2525 | Story46 | C21 | 40 MPa RC Column (57.5 cm x 57.5 cm) | Column | 40MPa | Concrete Rectangular | 575 | 575 | 3306.3 | 2900 | 0.96 | 2345.72 | G300E | 23279266.67 | 182.66 | G300E | 0 | 0
2526 | Story46 | C22 | 40 MPa RC Column (57.5 cm x 57.5 cm) | Column | 40MPa | Concrete Rectangular | 575 | 575 | 3306.3 | 2900 | 0.96 | 2345.72 | G300E | 46973233.33 | 368.57 | G300E | 0 | 0
2527 | Story46 | C23 | 40 MPa RC Column (57.5 cm x 57.5 cm) | Column | 40MPa | Concrete Rectangular | 575 | 575 | 3306.3 | 2900 | 0.96 | 2345.72 | G300E | 57762200 | 453.22 | G300E | 0 | 0
2528 | Story46 | C24 | 40 MPa RC Column (57.5 cm x 57.5 cm) | Column | 40MPa | Concrete Rectangular | 575 | 575 | 3306.3 | 2900 | 0.96 | 2345.72 | G300E | 37699033.33 | 295.8 | G300E | 0 | 0
2529 | Story46 | C25 | 40 MPa RC Column (57.5 cm x 57.5 cm) | Column | 40MPa | Concrete Rectangular | 575 | 575 | 3306.3 | 2900 | 0.96 | 2345.72 | G300E | 36114860 | 283.37 | G300E | 0 | 0
2530 | Story46 | C26 | 40 MPa RC Column (57.5 cm x 57.5 cm) | Column | 40MPa | Concrete Rectangular | 575 | 575 | 3306.3 | 2900 | 0.96 | 2345.72 | G300E | 59486733.33 | 466.75 | G300E | 0 | 0
2531 | Story46 | C27 | 40 MPa RC Column (57.5 cm x 57.5 cm) | Column | 40MPa | Concrete Rectangular | 575 | 575 | 3306.3 | 2900 | 0.96 | 2345.72 | G300E | 43253500 | 339.38 | G300E | 0 | 0
2532 | Story46 | C3 | 40 MPa RC Column (57.5 cm x 57.5 cm) | Column | 40MPa | Concrete Rectangular | 575 | 575 | 3306.3 | 2900 | 0.96 | 2345.72 | G300E | 39420666.67 | 309.31 | G300E | 0 | 0
2533 | Story46 | C30 | 40 MPa RC Column (57.5 cm x 57.5 cm) | Column | 40MPa | Concrete Rectangular | 575 | 575 | 3306.3 | 2900 | 0.96 | 2345.72 | G300E | 43254466.67 | 339.39 | G300E | 0 | 0
2534 | Story46 | C31 | 40 MPa RC Column (57.5 cm x 57.5 cm) | Column | 40MPa | Concrete Rectangular | 575 | 575 | 3306.3 | 2900 | 0.96 | 2345.72 | G300E | 59490600 | 466.79 | G300E | 0 | 0
2535 | Story46 | C32 | 40 MPa RC Column (57.5 cm x 57.5 cm) | Column | 40MPa | Concrete Rectangular | 575 | 575 | 3306.3 | 2900 | 0.96 | 2345.72 | G300E | 36116600 | 283.38 | G300E | 0 | 0
2536 | Story46 | C33 | 40 MPa RC Column (57.5 cm x 57.5 cm) | Column | 40MPa | Concrete Rectangular | 575 | 575 | 3306.3 | 2900 | 0.96 | 2345.72 | G300E | 36114860 | 283.37 | G300E | 0 | 0
2537 | Story46 | C34 | 40 MPa RC Column (57.5 cm x 57.5 cm) | Column | 40MPa | Concrete Rectangular | 575 | 575 | 3306.3 | 2900 | 0.96 | 2345.72 | G300E | 59487700 | 466.76 | G300E | 0 | 0
2538 | Story46 | C35 | 40 MPa RC Column (57.5 cm x 57.5 cm) | Column | 40MPa | Concrete Rectangular | 575 | 575 | 3306.3 | 2900 | 0.96 | 2345.72 | G300E | 43252533.33 | 339.38 | G300E | 0 | 0
2539 | Story46 | C38 | 40 MPa RC Column (57.5 cm x 57.5 cm) | Column | 40MPa | Concrete Rectangular | 575 | 575 | 3306.3 | 2900 | 0.96 | 2345.72 | G300E | 43255433.33 | 339.4 | G300E | 0 | 0
2540 | Story46 | C39 | 40 MPa RC Column (57.5 cm x 57.5 cm) | Column | 40MPa | Concrete Rectangular | 575 | 575 | 3306.3 | 2900 | 0.96 | 2345.72 | G300E | 59490600 | 466.79 | G300E | 0 | 0
2541 | Story46 | C4 | 40 MPa RC Column (57.5 cm x 57.5 cm) | Column | 40MPa | Concrete Rectangular | 575 | 575 | 3306.3 | 2900 | 0.96 | 2345.72 | G300E | 38593200 | 302.82 | G300E | 0 | 0
2542 | Story46 | C40 | 40 MPa RC Column (57.5 cm x 57.5 cm) | Column | 40MPa | Concrete Rectangular | 575 | 575 | 3306.3 | 2900 | 0.96 | 2345.72 | G300E | 36115440 | 283.38 | G300E | 0 | 0
2543 | Story46 | C41 | 40 MPa RC Column (57.5 cm x 57.5 cm) | Column | 40MPa | Concrete Rectangular | 575 | 575 | 3306.3 | 2900 | 0.96 | 2345.72 | G300E | 37699033.33 | 295.8 | G300E | 0 | 0
2544 | Story46 | C42 | 40 MPa RC Column (57.5 cm x 57.5 cm) | Column | 40MPa | Concrete Rectangular | 575 | 575 | 3306.3 | 2900 | 0.96 | 2345.72 | G300E | 57762200 | 453.22 | G300E | 0 | 0
2545 | Story46 | C43 | 40 MPa RC Column (57.5 cm x 57.5 cm) | Column | 40MPa | Concrete Rectangular | 575 | 575 | 3306.3 | 2900 | 0.96 | 2345.72 | G300E | 46976133.33 | 368.59 | G300E | 0 | 0
2546 | Story46 | C44 | 40 MPa RC Column (57.5 cm x 57.5 cm) | Column | 40MPa | Concrete Rectangular | 575 | 575 | 3306.3 | 2900 | 0.96 | 2345.72 | G300E | 23293766.67 | 182.77 | G300E | 0 | 0
2547 | Story46 | C45 | 40 MPa RC Column (57.5 cm x 57.5 cm) | Column | 40MPa | Concrete Rectangular | 575 | 575 | 3306.3 | 2900 | 0.96 | 2345.72 | G300E | 23294733.33 | 182.78 | G300E | 0 | 0
2548 | Story46 | C46 | 40 MPa RC Column (57.5 cm x 57.5 cm) | Column | 40MPa | Concrete Rectangular | 575 | 575 | 3306.3 | 2900 | 0.96 | 2345.72 | G300E | 46976133.33 | 368.59 | G300E | 0 | 0
2549 | Story46 | C47 | 40 MPa RC Column (57.5 cm x 57.5 cm) | Column | 40MPa | Concrete Rectangular | 575 | 575 | 3306.3 | 2900 | 0.96 | 2345.72 | G300E | 57763166.67 | 453.23 | G300E | 0 | 0
2550 | Story46 | C48 | 40 MPa RC Column (57.5 cm x 57.5 cm) | Column | 40MPa | Concrete Rectangular | 575 | 575 | 3306.3 | 2900 | 0.96 | 2345.72 | G300E | 37700000 | 295.81 | G300E | 0 | 0
2551 | Story46 | C49 | 40 MPa RC Column (57.5 cm x 57.5 cm) | Column | 40MPa | Concrete Rectangular | 575 | 575 | 3306.3 | 2900 | 0.96 | 2345.72 | G300E | 35583000 | 279.2 | G300E | 0 | 0
2552 | Story46 | C5 | 40 MPa RC Column (57.5 cm x 57.5 cm) | Column | 40MPa | Concrete Rectangular | 575 | 575 | 3306.3 | 2900 | 0.96 | 2345.72 | G300E | 38593200 | 302.82 | G300E | 0 | 0
2553 | Story46 | C50 | 40 MPa RC Column (57.5 cm x 57.5 cm) | Column | 40MPa | Concrete Rectangular | 575 | 575 | 3306.3 | 2900 | 0.96 | 2345.72 | G300E | 51929333.33 | 407.46 | G300E | 0 | 0
2554 | Story46 | C51 | 40 MPa RC Column (57.5 cm x 57.5 cm) | Column | 40MPa | Concrete Rectangular | 575 | 575 | 3306.3 | 2900 | 0.96 | 2345.72 | G300E | 48532466.67 | 380.8 | G300E | 0 | 0
2555 | Story46 | C52 | 40 MPa RC Column (57.5 cm x 57.5 cm) | Column | 40MPa | Concrete Rectangular | 575 | 575 | 3306.3 | 2900 | 0.96 | 2345.72 | G300E | 36137866.67 | 283.55 | G300E | 0 | 0
2556 | Story46 | C53 | 40 MPa RC Column (57.5 cm x 57.5 cm) | Column | 40MPa | Concrete Rectangular | 575 | 575 | 3306.3 | 2900 | 0.96 | 2345.72 | G300E | 36135933.33 | 283.54 | G300E | 0 | 0
2557 | Story46 | C54 | 40 MPa RC Column (57.5 cm x 57.5 cm) | Column | 40MPa | Concrete Rectangular | 575 | 575 | 3306.3 | 2900 | 0.96 | 2345.72 | G300E | 48532466.67 | 380.8 | G300E | 0 | 0
2558 | Story46 | C55 | 40 MPa RC Column (57.5 cm x 57.5 cm) | Column | 40MPa | Concrete Rectangular | 575 | 575 | 3306.3 | 2900 | 0.96 | 2345.72 | G300E | 51929333.33 | 407.46 | G300E | 0 | 0
2559 | Story46 | C56 | 40 MPa RC Column (57.5 cm x 57.5 cm) | Column | 40MPa | Concrete Rectangular | 575 | 575 | 3306.3 | 2900 | 0.96 | 2345.72 | G300E | 35583966.67 | 279.21 | G300E | 0 | 0
2560 | Story46 | C57 | 40 MPa RC Column (57.5 cm x 57.5 cm) | Column | 40MPa | Concrete Rectangular | 575 | 575 | 3306.3 | 2900 | 0.96 | 2345.72 | G300E | 42680266.67 | 334.89 | G300E | 0 | 0
2561 | Story46 | C58 | 40 MPa RC Column (57.5 cm x 57.5 cm) | Column | 40MPa | Concrete Rectangular | 575 | 575 | 3306.3 | 2900 | 0.96 | 2345.72 | G300E | 38825200 | 304.64 | G300E | 0 | 0
2562 | Story46 | C59 | 40 MPa RC Column (57.5 cm x 57.5 cm) | Column | 40MPa | Concrete Rectangular | 575 | 575 | 3306.3 | 2900 | 0.96 | 2345.72 | G300E | 39383933.33 | 309.02 | G300E | 0 | 0
2563 | Story46 | C6 | 40 MPa RC Column (57.5 cm x 57.5 cm) | Column | 40MPa | Concrete Rectangular | 575 | 575 | 3306.3 | 2900 | 0.96 | 2345.72 | G300E | 39382000 | 309.01 | G300E | 0 | 0
2564 | Story46 | C60 | 40 MPa RC Column (57.5 cm x 57.5 cm) | Column | 40MPa | Concrete Rectangular | 575 | 575 | 3306.3 | 2900 | 0.96 | 2345.72 | G300E | 38593780 | 302.82 | G300E | 0 | 0
2565 | Story46 | C61 | 40 MPa RC Column (57.5 cm x 57.5 cm) | Column | 40MPa | Concrete Rectangular | 575 | 575 | 3306.3 | 2900 | 0.96 | 2345.72 | G300E | 38593780 | 302.82 | G300E | 0 | 0
2566 | Story46 | C62 | 40 MPa RC Column (57.5 cm x 57.5 cm) | Column | 40MPa | Concrete Rectangular | 575 | 575 | 3306.3 | 2900 | 0.96 | 2345.72 | G300E | 39383933.33 | 309.02 | G300E | 0 | 0
2567 | Story46 | C63 | 40 MPa RC Column (57.5 cm x 57.5 cm) | Column | 40MPa | Concrete Rectangular | 575 | 575 | 3306.3 | 2900 | 0.96 | 2345.72 | G300E | 38827133.33 | 304.65 | G300E | 0 | 0
2568 | Story46 | C64 | 40 MPa RC Column (57.5 cm x 57.5 cm) | Column | 40MPa | Concrete Rectangular | 575 | 575 | 3306.3 | 2900 | 0.96 | 2345.72 | G300E | 42680266.67 | 334.89 | G300E | 0 | 0
2569 | Story46 | C7 | 40 MPa RC Column (57.5 cm x 57.5 cm) | Column | 40MPa | Concrete Rectangular | 575 | 575 | 3306.3 | 2900 | 0.96 | 2345.72 | G300E | 38825200 | 304.64 | G300E | 0 | 0
2570 | Story46 | C8 | 40 MPa RC Column (57.5 cm x 57.5 cm) | Column | 40MPa | Concrete Rectangular | 575 | 575 | 3306.3 | 2900 | 0.96 | 2345.72 | G300E | 42680266.67 | 334.89 | G300E | 0 | 0
2571 | Story46 | C9 | 40 MPa RC Column (57.5 cm x 57.5 cm) | Column | 40MPa | Concrete Rectangular | 575 | 575 | 3306.3 | 2900 | 0.96 | 2345.72 | G300E | 35583000 | 279.2 | G300E | 0 | 0
2572 | Story46 | D17 | 40 MPa RC Column (100 cm x 100 cm) | Column | 40MPa | Concrete Rectangular | 1000 | 1000 | 10000 | 30680.4 | 30.68 | 75059.08 | G300E | 2085711543.87 | 16365.27 | G300E | 0 | 0
2573 | Story46 | D18 | 40 MPa RC Column (95 cm x 95 cm) | Column | 40MPa | Concrete Rectangular | 950 | 950 | 9025 | 24258.8 | 21.89 | 53562.24 | G300E | 1723943535.73 | 13526.7 | G300E | 0 | 0
2574 | Story46 | D19 | 40 MPa RC Column (97.5 cm x 97.5 cm) | Column | 40MPa | Concrete Rectangular | 975 | 975 | 9506.3 | 30680.4 | 29.17 | 71353.04 | G300E | 1855138111.07 | 14556.1 | G300E | 0 | 0
2575 | Story46 | D20 | 40 MPa RC Column (97.5 cm x 97.5 cm) | Column | 40MPa | Concrete Rectangular | 975 | 975 | 9506.3 | 30680.4 | 29.17 | 71353.04 | G300E | 1854660860.4 | 14552.36 | G300E | 0 | 0
2576 | Story46 | D21 | 40 MPa RC Column (100 cm x 100 cm) | Column | 40MPa | Concrete Rectangular | 1000 | 1000 | 10000 | 30680.4 | 30.68 | 75059.08 | G300E | 2084455351.93 | 16355.41 | G300E | 0 | 0
2577 | Story46 | D22 | 40 MPa RC Column (95 cm x 95 cm) | Column | 40MPa | Concrete Rectangular | 950 | 950 | 9025 | 24258.8 | 21.89 | 53562.24 | G300E | 1723958360.56 | 13526.82 | G300E | 0 | 0
2578 | Story46 | D23 | 40 MPa RC Column (95 cm x 95 cm) | Column | 40MPa | Concrete Rectangular | 950 | 950 | 9025 | 24258.8 | 21.89 | 53562.24 | G300E | 1729440849.36 | 13569.83 | G300E | 0 | 0
2579 | Story46 | D24 | 40 MPa RC Column (95 cm x 95 cm) | Column | 40MPa | Concrete Rectangular | 950 | 950 | 9025 | 24258.8 | 21.89 | 53562.24 | G300E | 1729440849.36 | 13569.83 | G300E | 0 | 0
2580 | Story46 | D25 | 40 MPa RC Column (95 cm x 95 cm) | Column | 40MPa | Concrete Rectangular | 950 | 950 | 9025 | 24258.8 | 21.89 | 53562.24 | G300E | 1729440849.36 | 13569.83 | G300E | 0 | 0
2581 | Story46 | D26 | 40 MPa RC Column (95 cm x 95 cm) | Column | 40MPa | Concrete Rectangular | 950 | 950 | 9025 | 24258.8 | 21.89 | 53562.24 | G300E | 1729440849.36 | 13569.83 | G300E | 0 | 0
2582 | Story46 | D27 | 40 MPa RC Column (95 cm x 95 cm) | Column | 40MPa | Concrete Rectangular | 950 | 950 | 9025 | 24258.8 | 21.89 | 53562.24 | G300E | 1723951622 | 13526.76 | G300E | 0 | 0
2583 | Story46 | D28 | 40 MPa RC Column (100 cm x 100 cm) | Column | 40MPa | Concrete Rectangular | 1000 | 1000 | 10000 | 30680.4 | 30.68 | 75059.08 | G300E | 2084504781.47 | 16355.8 | G300E | 0 | 0
2584 | Story46 | D29 | 40 MPa RC Column (97.5 cm x 97.5 cm) | Column | 40MPa | Concrete Rectangular | 975 | 975 | 9506.3 | 30680.4 | 29.17 | 71353.04 | G300E | 1854684722.93 | 14552.54 | G300E | 0 | 0
2585 | Story46 | D30 | 40 MPa RC Column (97.5 cm x 97.5 cm) | Column | 40MPa | Concrete Rectangular | 975 | 975 | 9506.3 | 30680.4 | 29.17 | 71353.04 | G300E | 1854657451.47 | 14552.33 | G300E | 0 | 0
2586 | Story46 | D31 | 40 MPa RC Column (95 cm x 95 cm) | Column | 40MPa | Concrete Rectangular | 950 | 950 | 9025 | 24258.8 | 21.89 | 53562.24 | G300E | 1723943535.73 | 13526.7 | G300E | 0 | 0
2587 | Story46 | D32 | 40 MPa RC Column (100 cm x 100 cm) | Column | 40MPa | Concrete Rectangular | 1000 | 1000 | 10000 | 30680.4 | 30.68 | 75059.08 | G300E | 2084549097.6 | 16356.15 | G300E | 0 | 0
2588 | Story47 | C1 | 40 MPa RC Column (55 cm x 55 cm) | Column | 40MPa | Concrete Rectangular | 550 | 550 | 3025 | 2900 | 0.88 | 2146.18 | G300E | 28250833.33 | 221.67 | G300E | 0 | 0
2589 | Story47 | C10 | 40 MPa RC Column (55 cm x 55 cm) | Column | 40MPa | Concrete Rectangular | 550 | 550 | 3025 | 2900 | 0.88 | 2146.18 | G300E | 54641800 | 428.74 | G300E | 0 | 0
2590 | Story47 | C11 | 40 MPa RC Column (55 cm x 55 cm) | Column | 40MPa | Concrete Rectangular | 550 | 550 | 3025 | 2900 | 0.88 | 2146.18 | G300E | 51520433.33 | 404.25 | G300E | 0 | 0
2591 | Story47 | C12 | 40 MPa RC Column (55 cm x 55 cm) | Column | 40MPa | Concrete Rectangular | 550 | 550 | 3025 | 2900 | 0.88 | 2146.18 | G300E | 39913666.67 | 313.18 | G300E | 0 | 0
2592 | Story47 | C13 | 40 MPa RC Column (55 cm x 55 cm) | Column | 40MPa | Concrete Rectangular | 550 | 550 | 3025 | 2900 | 0.88 | 2146.18 | G300E | 39901100 | 313.08 | G300E | 0 | 0
2593 | Story47 | C14 | 40 MPa RC Column (55 cm x 55 cm) | Column | 40MPa | Concrete Rectangular | 550 | 550 | 3025 | 2900 | 0.88 | 2146.18 | G300E | 51488533.33 | 404 | G300E | 0 | 0
2594 | Story47 | C15 | 40 MPa RC Column (55 cm x 55 cm) | Column | 40MPa | Concrete Rectangular | 550 | 550 | 3025 | 2900 | 0.88 | 2146.18 | G300E | 54643733.33 | 428.76 | G300E | 0 | 0
2595 | Story47 | C16 | 40 MPa RC Column (55 cm x 55 cm) | Column | 40MPa | Concrete Rectangular | 550 | 550 | 3025 | 2900 | 0.88 | 2146.18 | G300E | 39295966.67 | 308.33 | G300E | 0 | 0
2596 | Story47 | C17 | 40 MPa RC Column (55 cm x 55 cm) | Column | 40MPa | Concrete Rectangular | 550 | 550 | 3025 | 2900 | 0.88 | 2146.18 | G300E | 40906433.33 | 320.97 | G300E | 0 | 0
2597 | Story47 | C18 | 40 MPa RC Column (55 cm x 55 cm) | Column | 40MPa | Concrete Rectangular | 550 | 550 | 3025 | 2900 | 0.88 | 2146.18 | G300E | 61240266.67 | 480.51 | G300E | 0 | 0
2598 | Story47 | C19 | 40 MPa RC Column (55 cm x 55 cm) | Column | 40MPa | Concrete Rectangular | 550 | 550 | 3025 | 2900 | 0.88 | 2146.18 | G300E | 50432933.33 | 395.72 | G300E | 0 | 0
2599 | Story47 | C2 | 40 MPa RC Column (55 cm x 55 cm) | Column | 40MPa | Concrete Rectangular | 550 | 550 | 3025 | 2900 | 0.88 | 2146.18 | G300E | 40849400 | 320.52 | G300E | 0 | 0
2600 | Story47 | C20 | 40 MPa RC Column (55 cm x 55 cm) | Column | 40MPa | Concrete Rectangular | 550 | 550 | 3025 | 2900 | 0.88 | 2146.18 | G300E | 25165233.33 | 197.46 | G300E | 0 | 0
2601 | Story47 | C21 | 40 MPa RC Column (55 cm x 55 cm) | Column | 40MPa | Concrete Rectangular | 550 | 550 | 3025 | 2900 | 0.88 | 2146.18 | G300E | 25171033.33 | 197.5 | G300E | 0 | 0
2602 | Story47 | C22 | 40 MPa RC Column (55 cm x 55 cm) | Column | 40MPa | Concrete Rectangular | 550 | 550 | 3025 | 2900 | 0.88 | 2146.18 | G300E | 50426166.67 | 395.66 | G300E | 0 | 0
2603 | Story47 | C23 | 40 MPa RC Column (55 cm x 55 cm) | Column | 40MPa | Concrete Rectangular | 550 | 550 | 3025 | 2900 | 0.88 | 2146.18 | G300E | 61243166.67 | 480.54 | G300E | 0 | 0
2604 | Story47 | C24 | 40 MPa RC Column (55 cm x 55 cm) | Column | 40MPa | Concrete Rectangular | 550 | 550 | 3025 | 2900 | 0.88 | 2146.18 | G300E | 40907400 | 320.97 | G300E | 0 | 0
2605 | Story47 | C25 | 40 MPa RC Column (55 cm x 55 cm) | Column | 40MPa | Concrete Rectangular | 550 | 550 | 3025 | 2900 | 0.88 | 2146.18 | G300E | 39239320 | 307.89 | G300E | 0 | 0
2606 | Story47 | C26 | 40 MPa RC Column (55 cm x 55 cm) | Column | 40MPa | Concrete Rectangular | 550 | 550 | 3025 | 2900 | 0.88 | 2146.18 | G300E | 62872966.67 | 493.32 | G300E | 0 | 0
2607 | Story47 | C27 | 40 MPa RC Column (55 cm x 55 cm) | Column | 40MPa | Concrete Rectangular | 550 | 550 | 3025 | 2900 | 0.88 | 2146.18 | G300E | 46622333.33 | 365.82 | G300E | 0 | 0
2608 | Story47 | C3 | 40 MPa RC Column (55 cm x 55 cm) | Column | 40MPa | Concrete Rectangular | 550 | 550 | 3025 | 2900 | 0.88 | 2146.18 | G300E | 41388800 | 324.75 | G300E | 0 | 0
2609 | Story47 | C30 | 40 MPa RC Column (55 cm x 55 cm) | Column | 40MPa | Concrete Rectangular | 550 | 550 | 3025 | 2900 | 0.88 | 2146.18 | G300E | 46623300 | 365.82 | G300E | 0 | 0
2610 | Story47 | C31 | 40 MPa RC Column (55 cm x 55 cm) | Column | 40MPa | Concrete Rectangular | 550 | 550 | 3025 | 2900 | 0.88 | 2146.18 | G300E | 62875866.67 | 493.35 | G300E | 0 | 0
2611 | Story47 | C32 | 40 MPa RC Column (55 cm x 55 cm) | Column | 40MPa | Concrete Rectangular | 550 | 550 | 3025 | 2900 | 0.88 | 2146.18 | G300E | 39240480 | 307.9 | G300E | 0 | 0
2612 | Story47 | C33 | 40 MPa RC Column (55 cm x 55 cm) | Column | 40MPa | Concrete Rectangular | 550 | 550 | 3025 | 2900 | 0.88 | 2146.18 | G300E | 39239900 | 307.89 | G300E | 0 | 0
2613 | Story47 | C34 | 40 MPa RC Column (55 cm x 55 cm) | Column | 40MPa | Concrete Rectangular | 550 | 550 | 3025 | 2900 | 0.88 | 2146.18 | G300E | 62875866.67 | 493.35 | G300E | 0 | 0
2614 | Story47 | C35 | 40 MPa RC Column (55 cm x 55 cm) | Column | 40MPa | Concrete Rectangular | 550 | 550 | 3025 | 2900 | 0.88 | 2146.18 | G300E | 46621366.67 | 365.81 | G300E | 0 | 0
2615 | Story47 | C38 | 40 MPa RC Column (55 cm x 55 cm) | Column | 40MPa | Concrete Rectangular | 550 | 550 | 3025 | 2900 | 0.88 | 2146.18 | G300E | 46624266.67 | 365.83 | G300E | 0 | 0
2616 | Story47 | C39 | 40 MPa RC Column (55 cm x 55 cm) | Column | 40MPa | Concrete Rectangular | 550 | 550 | 3025 | 2900 | 0.88 | 2146.18 | G300E | 62877800 | 493.36 | G300E | 0 | 0
2617 | Story47 | C4 | 40 MPa RC Column (55 cm x 55 cm) | Column | 40MPa | Concrete Rectangular | 550 | 550 | 3025 | 2900 | 0.88 | 2146.18 | G300E | 41261780 | 323.76 | G300E | 0 | 0
2618 | Story47 | C40 | 40 MPa RC Column (55 cm x 55 cm) | Column | 40MPa | Concrete Rectangular | 550 | 550 | 3025 | 2900 | 0.88 | 2146.18 | G300E | 39240480 | 307.9 | G300E | 0 | 0
2619 | Story47 | C41 | 40 MPa RC Column (55 cm x 55 cm) | Column | 40MPa | Concrete Rectangular | 550 | 550 | 3025 | 2900 | 0.88 | 2146.18 | G300E | 40906433.33 | 320.97 | G300E | 0 | 0
2620 | Story47 | C42 | 40 MPa RC Column (55 cm x 55 cm) | Column | 40MPa | Concrete Rectangular | 550 | 550 | 3025 | 2900 | 0.88 | 2146.18 | G300E | 61243166.67 | 480.54 | G300E | 0 | 0
2621 | Story47 | C43 | 40 MPa RC Column (55 cm x 55 cm) | Column | 40MPa | Concrete Rectangular | 550 | 550 | 3025 | 2900 | 0.88 | 2146.18 | G300E | 50429066.67 | 395.69 | G300E | 0 | 0
2622 | Story47 | C44 | 40 MPa RC Column (55 cm x 55 cm) | Column | 40MPa | Concrete Rectangular | 550 | 550 | 3025 | 2900 | 0.88 | 2146.18 | G300E | 25185533.33 | 197.62 | G300E | 0 | 0
2623 | Story47 | C45 | 40 MPa RC Column (55 cm x 55 cm) | Column | 40MPa | Concrete Rectangular | 550 | 550 | 3025 | 2900 | 0.88 | 2146.18 | G300E | 25186500 | 197.62 | G300E | 0 | 0
2624 | Story47 | C46 | 40 MPa RC Column (55 cm x 55 cm) | Column | 40MPa | Concrete Rectangular | 550 | 550 | 3025 | 2900 | 0.88 | 2146.18 | G300E | 50429066.67 | 395.69 | G300E | 0 | 0
2625 | Story47 | C47 | 40 MPa RC Column (55 cm x 55 cm) | Column | 40MPa | Concrete Rectangular | 550 | 550 | 3025 | 2900 | 0.88 | 2146.18 | G300E | 61245100 | 480.55 | G300E | 0 | 0
2626 | Story47 | C48 | 40 MPa RC Column (55 cm x 55 cm) | Column | 40MPa | Concrete Rectangular | 550 | 550 | 3025 | 2900 | 0.88 | 2146.18 | G300E | 40908366.67 | 320.98 | G300E | 0 | 0
2627 | Story47 | C49 | 40 MPa RC Column (55 cm x 55 cm) | Column | 40MPa | Concrete Rectangular | 550 | 550 | 3025 | 2900 | 0.88 | 2146.18 | G300E | 39295966.67 | 308.33 | G300E | 0 | 0
2628 | Story47 | C5 | 40 MPa RC Column (55 cm x 55 cm) | Column | 40MPa | Concrete Rectangular | 550 | 550 | 3025 | 2900 | 0.88 | 2146.18 | G300E | 41268160 | 323.81 | G300E | 0 | 0
2629 | Story47 | C50 | 40 MPa RC Column (55 cm x 55 cm) | Column | 40MPa | Concrete Rectangular | 550 | 550 | 3025 | 2900 | 0.88 | 2146.18 | G300E | 54643733.33 | 428.76 | G300E | 0 | 0
2630 | Story47 | C51 | 40 MPa RC Column (55 cm x 55 cm) | Column | 40MPa | Concrete Rectangular | 550 | 550 | 3025 | 2900 | 0.88 | 2146.18 | G300E | 51492400 | 404.03 | G300E | 0 | 0
2631 | Story47 | C52 | 40 MPa RC Column (55 cm x 55 cm) | Column | 40MPa | Concrete Rectangular | 550 | 550 | 3025 | 2900 | 0.88 | 2146.18 | G300E | 39907866.67 | 313.13 | G300E | 0 | 0
2632 | Story47 | C53 | 40 MPa RC Column (55 cm x 55 cm) | Column | 40MPa | Concrete Rectangular | 550 | 550 | 3025 | 2900 | 0.88 | 2146.18 | G300E | 39906900 | 313.12 | G300E | 0 | 0
2633 | Story47 | C54 | 40 MPa RC Column (55 cm x 55 cm) | Column | 40MPa | Concrete Rectangular | 550 | 550 | 3025 | 2900 | 0.88 | 2146.18 | G300E | 51492400 | 404.03 | G300E | 0 | 0
2634 | Story47 | C55 | 40 MPa RC Column (55 cm x 55 cm) | Column | 40MPa | Concrete Rectangular | 550 | 550 | 3025 | 2900 | 0.88 | 2146.18 | G300E | 54644700 | 428.76 | G300E | 0 | 0
2635 | Story47 | C56 | 40 MPa RC Column (55 cm x 55 cm) | Column | 40MPa | Concrete Rectangular | 550 | 550 | 3025 | 2900 | 0.88 | 2146.18 | G300E | 39295966.67 | 308.33 | G300E | 0 | 0
2636 | Story47 | C57 | 40 MPa RC Column (55 cm x 55 cm) | Column | 40MPa | Concrete Rectangular | 550 | 550 | 3025 | 2900 | 0.88 | 2146.18 | G300E | 28250833.33 | 221.67 | G300E | 0 | 0
2637 | Story47 | C58 | 40 MPa RC Column (55 cm x 55 cm) | Column | 40MPa | Concrete Rectangular | 550 | 550 | 3025 | 2900 | 0.88 | 2146.18 | G300E | 40846500 | 320.5 | G300E | 0 | 0
2638 | Story47 | C59 | 40 MPa RC Column (55 cm x 55 cm) | Column | 40MPa | Concrete Rectangular | 550 | 550 | 3025 | 2900 | 0.88 | 2146.18 | G300E | 41378166.67 | 324.67 | G300E | 0 | 0
2639 | Story47 | C6 | 40 MPa RC Column (55 cm x 55 cm) | Column | 40MPa | Concrete Rectangular | 550 | 550 | 3025 | 2900 | 0.88 | 2146.18 | G300E | 41377200 | 324.66 | G300E | 0 | 0
2640 | Story47 | C60 | 40 MPa RC Column (55 cm x 55 cm) | Column | 40MPa | Concrete Rectangular | 550 | 550 | 3025 | 2900 | 0.88 | 2146.18 | G300E | 41272220 | 323.84 | G300E | 0 | 0
2641 | Story47 | C61 | 40 MPa RC Column (55 cm x 55 cm) | Column | 40MPa | Concrete Rectangular | 550 | 550 | 3025 | 2900 | 0.88 | 2146.18 | G300E | 41272220 | 323.84 | G300E | 0 | 0
2642 | Story47 | C62 | 40 MPa RC Column (55 cm x 55 cm) | Column | 40MPa | Concrete Rectangular | 550 | 550 | 3025 | 2900 | 0.88 | 2146.18 | G300E | 41379133.33 | 324.68 | G300E | 0 | 0
2643 | Story47 | C63 | 40 MPa RC Column (55 cm x 55 cm) | Column | 40MPa | Concrete Rectangular | 550 | 550 | 3025 | 2900 | 0.88 | 2146.18 | G300E | 40846500 | 320.5 | G300E | 0 | 0
2644 | Story47 | C64 | 40 MPa RC Column (55 cm x 55 cm) | Column | 40MPa | Concrete Rectangular | 550 | 550 | 3025 | 2900 | 0.88 | 2146.18 | G300E | 28250833.33 | 221.67 | G300E | 0 | 0
2645 | Story47 | C7 | 40 MPa RC Column (55 cm x 55 cm) | Column | 40MPa | Concrete Rectangular | 550 | 550 | 3025 | 2900 | 0.88 | 2146.18 | G300E | 40845533.33 | 320.49 | G300E | 0 | 0
2646 | Story47 | C8 | 40 MPa RC Column (55 cm x 55 cm) | Column | 40MPa | Concrete Rectangular | 550 | 550 | 3025 | 2900 | 0.88 | 2146.18 | G300E | 28250833.33 | 221.67 | G300E | 0 | 0
2647 | Story47 | C9 | 40 MPa RC Column (55 cm x 55 cm) | Column | 40MPa | Concrete Rectangular | 550 | 550 | 3025 | 2900 | 0.88 | 2146.18 | G300E | 39295966.67 | 308.33 | G300E | 0 | 0
2648 | Story48 | C1 | 40 MPa RC Column (55 cm x 55 cm) | Column | 40MPa | Concrete Rectangular | 550 | 550 | 3025 | 2900 | 0.88 | 2146.18 | G300E | 26265300 | 206.09 | G300E | 0 | 0
2649 | Story48 | C10 | 40 MPa RC Column (55 cm x 55 cm) | Column | 40MPa | Concrete Rectangular | 550 | 550 | 3025 | 2900 | 0.88 | 2146.18 | G300E | 48073300 | 377.2 | G300E | 0 | 0
2650 | Story48 | C11 | 40 MPa RC Column (55 cm x 55 cm) | Column | 40MPa | Concrete Rectangular | 550 | 550 | 3025 | 2900 | 0.88 | 2146.18 | G300E | 44499533.33 | 349.16 | G300E | 0 | 0
2651 | Story48 | C12 | 40 MPa RC Column (55 cm x 55 cm) | Column | 40MPa | Concrete Rectangular | 550 | 550 | 3025 | 2900 | 0.88 | 2146.18 | G300E | 33583933.33 | 263.51 | G300E | 0 | 0
2652 | Story48 | C13 | 40 MPa RC Column (55 cm x 55 cm) | Column | 40MPa | Concrete Rectangular | 550 | 550 | 3025 | 2900 | 0.88 | 2146.18 | G300E | 33572333.33 | 263.42 | G300E | 0 | 0
2653 | Story48 | C14 | 40 MPa RC Column (55 cm x 55 cm) | Column | 40MPa | Concrete Rectangular | 550 | 550 | 3025 | 2900 | 0.88 | 2146.18 | G300E | 44464733.33 | 348.89 | G300E | 0 | 0
2654 | Story48 | C15 | 40 MPa RC Column (55 cm x 55 cm) | Column | 40MPa | Concrete Rectangular | 550 | 550 | 3025 | 2900 | 0.88 | 2146.18 | G300E | 48075233.33 | 377.22 | G300E | 0 | 0
2655 | Story48 | C16 | 40 MPa RC Column (55 cm x 55 cm) | Column | 40MPa | Concrete Rectangular | 550 | 550 | 3025 | 2900 | 0.88 | 2146.18 | G300E | 33942760 | 266.33 | G300E | 0 | 0
2656 | Story48 | C17 | 40 MPa RC Column (55 cm x 55 cm) | Column | 40MPa | Concrete Rectangular | 550 | 550 | 3025 | 2900 | 0.88 | 2146.18 | G300E | 32829933.33 | 257.6 | G300E | 0 | 0
2657 | Story48 | C18 | 40 MPa RC Column (55 cm x 55 cm) | Column | 40MPa | Concrete Rectangular | 550 | 550 | 3025 | 2900 | 0.88 | 2146.18 | G300E | 53537866.67 | 420.08 | G300E | 0 | 0
2658 | Story48 | C19 | 40 MPa RC Column (55 cm x 55 cm) | Column | 40MPa | Concrete Rectangular | 550 | 550 | 3025 | 2900 | 0.88 | 2146.18 | G300E | 44003633.33 | 345.27 | G300E | 0 | 0
2659 | Story48 | C2 | 40 MPa RC Column (55 cm x 55 cm) | Column | 40MPa | Concrete Rectangular | 550 | 550 | 3025 | 2900 | 0.88 | 2146.18 | G300E | 36599160 | 287.17 | G300E | 0 | 0
2660 | Story48 | C20 | 40 MPa RC Column (55 cm x 55 cm) | Column | 40MPa | Concrete Rectangular | 550 | 550 | 3025 | 2900 | 0.88 | 2146.18 | G300E | 24721533.33 | 193.97 | G300E | 0 | 0
2661 | Story48 | C21 | 40 MPa RC Column (55 cm x 55 cm) | Column | 40MPa | Concrete Rectangular | 550 | 550 | 3025 | 2900 | 0.88 | 2146.18 | G300E | 24717666.67 | 193.94 | G300E | 0 | 0
2662 | Story48 | C22 | 40 MPa RC Column (55 cm x 55 cm) | Column | 40MPa | Concrete Rectangular | 550 | 550 | 3025 | 2900 | 0.88 | 2146.18 | G300E | 44001700 | 345.25 | G300E | 0 | 0
2663 | Story48 | C23 | 40 MPa RC Column (55 cm x 55 cm) | Column | 40MPa | Concrete Rectangular | 550 | 550 | 3025 | 2900 | 0.88 | 2146.18 | G300E | 53539800 | 420.09 | G300E | 0 | 0
2664 | Story48 | C24 | 40 MPa RC Column (55 cm x 55 cm) | Column | 40MPa | Concrete Rectangular | 550 | 550 | 3025 | 2900 | 0.88 | 2146.18 | G300E | 32830900 | 257.6 | G300E | 0 | 0
2665 | Story48 | C25 | 40 MPa RC Column (55 cm x 55 cm) | Column | 40MPa | Concrete Rectangular | 550 | 550 | 3025 | 2900 | 0.88 | 2146.18 | G300E | 32778700 | 257.19 | G300E | 0 | 0
2666 | Story48 | C26 | 40 MPa RC Column (55 cm x 55 cm) | Column | 40MPa | Concrete Rectangular | 550 | 550 | 3025 | 2900 | 0.88 | 2146.18 | G300E | 55454766.67 | 435.12 | G300E | 0 | 0
2667 | Story48 | C27 | 40 MPa RC Column (55 cm x 55 cm) | Column | 40MPa | Concrete Rectangular | 550 | 550 | 3025 | 2900 | 0.88 | 2146.18 | G300E | 41816066.67 | 328.1 | G300E | 0 | 0
2668 | Story48 | C3 | 40 MPa RC Column (55 cm x 55 cm) | Column | 40MPa | Concrete Rectangular | 550 | 550 | 3025 | 2900 | 0.88 | 2146.18 | G300E | 32746800 | 256.94 | G300E | 0 | 0
2669 | Story48 | C30 | 40 MPa RC Column (55 cm x 55 cm) | Column | 40MPa | Concrete Rectangular | 550 | 550 | 3025 | 2900 | 0.88 | 2146.18 | G300E | 41816066.67 | 328.1 | G300E | 0 | 0
2670 | Story48 | C31 | 40 MPa RC Column (55 cm x 55 cm) | Column | 40MPa | Concrete Rectangular | 550 | 550 | 3025 | 2900 | 0.88 | 2146.18 | G300E | 55457666.67 | 435.14 | G300E | 0 | 0
2671 | Story48 | C32 | 40 MPa RC Column (55 cm x 55 cm) | Column | 40MPa | Concrete Rectangular | 550 | 550 | 3025 | 2900 | 0.88 | 2146.18 | G300E | 32779666.67 | 257.2 | G300E | 0 | 0
2672 | Story48 | C33 | 40 MPa RC Column (55 cm x 55 cm) | Column | 40MPa | Concrete Rectangular | 550 | 550 | 3025 | 2900 | 0.88 | 2146.18 | G300E | 32778700 | 257.19 | G300E | 0 | 0
2673 | Story48 | C34 | 40 MPa RC Column (55 cm x 55 cm) | Column | 40MPa | Concrete Rectangular | 550 | 550 | 3025 | 2900 | 0.88 | 2146.18 | G300E | 55454766.67 | 435.12 | G300E | 0 | 0
2674 | Story48 | C35 | 40 MPa RC Column (55 cm x 55 cm) | Column | 40MPa | Concrete Rectangular | 550 | 550 | 3025 | 2900 | 0.88 | 2146.18 | G300E | 41813166.67 | 328.08 | G300E | 0 | 0
2675 | Story48 | C38 | 40 MPa RC Column (55 cm x 55 cm) | Column | 40MPa | Concrete Rectangular | 550 | 550 | 3025 | 2900 | 0.88 | 2146.18 | G300E | 41816066.67 | 328.1 | G300E | 0 | 0
2676 | Story48 | C39 | 40 MPa RC Column (55 cm x 55 cm) | Column | 40MPa | Concrete Rectangular | 550 | 550 | 3025 | 2900 | 0.88 | 2146.18 | G300E | 55457666.67 | 435.14 | G300E | 0 | 0
2677 | Story48 | C4 | 40 MPa RC Column (55 cm x 55 cm) | Column | 40MPa | Concrete Rectangular | 550 | 550 | 3025 | 2900 | 0.88 | 2146.18 | G300E | 33564600 | 263.36 | G300E | 0 | 0
2678 | Story48 | C40 | 40 MPa RC Column (55 cm x 55 cm) | Column | 40MPa | Concrete Rectangular | 550 | 550 | 3025 | 2900 | 0.88 | 2146.18 | G300E | 32779666.67 | 257.2 | G300E | 0 | 0
2679 | Story48 | C41 | 40 MPa RC Column (55 cm x 55 cm) | Column | 40MPa | Concrete Rectangular | 550 | 550 | 3025 | 2900 | 0.88 | 2146.18 | G300E | 32830900 | 257.6 | G300E | 0 | 0
2680 | Story48 | C42 | 40 MPa RC Column (55 cm x 55 cm) | Column | 40MPa | Concrete Rectangular | 550 | 550 | 3025 | 2900 | 0.88 | 2146.18 | G300E | 53539800 | 420.09 | G300E | 0 | 0
2681 | Story48 | C43 | 40 MPa RC Column (55 cm x 55 cm) | Column | 40MPa | Concrete Rectangular | 550 | 550 | 3025 | 2900 | 0.88 | 2146.18 | G300E | 44002666.67 | 345.26 | G300E | 0 | 0
2682 | Story48 | C44 | 40 MPa RC Column (55 cm x 55 cm) | Column | 40MPa | Concrete Rectangular | 550 | 550 | 3025 | 2900 | 0.88 | 2146.18 | G300E | 24738933.33 | 194.11 | G300E | 0 | 0
2683 | Story48 | C45 | 40 MPa RC Column (55 cm x 55 cm) | Column | 40MPa | Concrete Rectangular | 550 | 550 | 3025 | 2900 | 0.88 | 2146.18 | G300E | 24738933.33 | 194.11 | G300E | 0 | 0
2684 | Story48 | C46 | 40 MPa RC Column (55 cm x 55 cm) | Column | 40MPa | Concrete Rectangular | 550 | 550 | 3025 | 2900 | 0.88 | 2146.18 | G300E | 44003633.33 | 345.27 | G300E | 0 | 0
2685 | Story48 | C47 | 40 MPa RC Column (55 cm x 55 cm) | Column | 40MPa | Concrete Rectangular | 550 | 550 | 3025 | 2900 | 0.88 | 2146.18 | G300E | 53542700 | 420.12 | G300E | 0 | 0
2686 | Story48 | C48 | 40 MPa RC Column (55 cm x 55 cm) | Column | 40MPa | Concrete Rectangular | 550 | 550 | 3025 | 2900 | 0.88 | 2146.18 | G300E | 32830900 | 257.6 | G300E | 0 | 0
2687 | Story48 | C49 | 40 MPa RC Column (55 cm x 55 cm) | Column | 40MPa | Concrete Rectangular | 550 | 550 | 3025 | 2900 | 0.88 | 2146.18 | G300E | 33942760 | 266.33 | G300E | 0 | 0
2688 | Story48 | C5 | 40 MPa RC Column (55 cm x 55 cm) | Column | 40MPa | Concrete Rectangular | 550 | 550 | 3025 | 2900 | 0.88 | 2146.18 | G300E | 33577166.67 | 263.46 | G300E | 0 | 0
2689 | Story48 | C50 | 40 MPa RC Column (55 cm x 55 cm) | Column | 40MPa | Concrete Rectangular | 550 | 550 | 3025 | 2900 | 0.88 | 2146.18 | G300E | 48075233.33 | 377.22 | G300E | 0 | 0
2690 | Story48 | C51 | 40 MPa RC Column (55 cm x 55 cm) | Column | 40MPa | Concrete Rectangular | 550 | 550 | 3025 | 2900 | 0.88 | 2146.18 | G300E | 44467633.33 | 348.91 | G300E | 0 | 0
2691 | Story48 | C52 | 40 MPa RC Column (55 cm x 55 cm) | Column | 40MPa | Concrete Rectangular | 550 | 550 | 3025 | 2900 | 0.88 | 2146.18 | G300E | 33580066.67 | 263.48 | G300E | 0 | 0
2692 | Story48 | C53 | 40 MPa RC Column (55 cm x 55 cm) | Column | 40MPa | Concrete Rectangular | 550 | 550 | 3025 | 2900 | 0.88 | 2146.18 | G300E | 33577166.67 | 263.46 | G300E | 0 | 0
2693 | Story48 | C54 | 40 MPa RC Column (55 cm x 55 cm) | Column | 40MPa | Concrete Rectangular | 550 | 550 | 3025 | 2900 | 0.88 | 2146.18 | G300E | 44467633.33 | 348.91 | G300E | 0 | 0
2694 | Story48 | C55 | 40 MPa RC Column (55 cm x 55 cm) | Column | 40MPa | Concrete Rectangular | 550 | 550 | 3025 | 2900 | 0.88 | 2146.18 | G300E | 48076200 | 377.22 | G300E | 0 | 0
2695 | Story48 | C56 | 40 MPa RC Column (55 cm x 55 cm) | Column | 40MPa | Concrete Rectangular | 550 | 550 | 3025 | 2900 | 0.88 | 2146.18 | G300E | 33943920 | 266.34 | G300E | 0 | 0
2696 | Story48 | C57 | 40 MPa RC Column (55 cm x 55 cm) | Column | 40MPa | Concrete Rectangular | 550 | 550 | 3025 | 2900 | 0.88 | 2146.18 | G300E | 26265300 | 206.09 | G300E | 0 | 0
2697 | Story48 | C58 | 40 MPa RC Column (55 cm x 55 cm) | Column | 40MPa | Concrete Rectangular | 550 | 550 | 3025 | 2900 | 0.88 | 2146.18 | G300E | 36593360 | 287.13 | G300E | 0 | 0
2698 | Story48 | C59 | 40 MPa RC Column (55 cm x 55 cm) | Column | 40MPa | Concrete Rectangular | 550 | 550 | 3025 | 2900 | 0.88 | 2146.18 | G300E | 32769033.33 | 257.12 | G300E | 0 | 0
2699 | Story48 | C6 | 40 MPa RC Column (55 cm x 55 cm) | Column | 40MPa | Concrete Rectangular | 550 | 550 | 3025 | 2900 | 0.88 | 2146.18 | G300E | 32769033.33 | 257.12 | G300E | 0 | 0
2700 | Story48 | C60 | 40 MPa RC Column (55 cm x 55 cm) | Column | 40MPa | Concrete Rectangular | 550 | 550 | 3025 | 2900 | 0.88 | 2146.18 | G300E | 33582000 | 263.5 | G300E | 0 | 0
2701 | Story48 | C61 | 40 MPa RC Column (55 cm x 55 cm) | Column | 40MPa | Concrete Rectangular | 550 | 550 | 3025 | 2900 | 0.88 | 2146.18 | G300E | 33582000 | 263.5 | G300E | 0 | 0
2702 | Story48 | C62 | 40 MPa RC Column (55 cm x 55 cm) | Column | 40MPa | Concrete Rectangular | 550 | 550 | 3025 | 2900 | 0.88 | 2146.18 | G300E | 32770000 | 257.13 | G300E | 0 | 0
2703 | Story48 | C63 | 40 MPa RC Column (55 cm x 55 cm) | Column | 40MPa | Concrete Rectangular | 550 | 550 | 3025 | 2900 | 0.88 | 2146.18 | G300E | 36593940 | 287.13 | G300E | 0 | 0
2704 | Story48 | C64 | 40 MPa RC Column (55 cm x 55 cm) | Column | 40MPa | Concrete Rectangular | 550 | 550 | 3025 | 2900 | 0.88 | 2146.18 | G300E | 26267233.33 | 206.1 | G300E | 0 | 0
2705 | Story48 | C7 | 40 MPa RC Column (55 cm x 55 cm) | Column | 40MPa | Concrete Rectangular | 550 | 550 | 3025 | 2900 | 0.88 | 2146.18 | G300E | 36593360 | 287.13 | G300E | 0 | 0
2706 | Story48 | C8 | 40 MPa RC Column (55 cm x 55 cm) | Column | 40MPa | Concrete Rectangular | 550 | 550 | 3025 | 2900 | 0.88 | 2146.18 | G300E | 26267233.33 | 206.1 | G300E | 0 | 0
2707 | Story48 | C9 | 40 MPa RC Column (55 cm x 55 cm) | Column | 40MPa | Concrete Rectangular | 550 | 550 | 3025 | 2900 | 0.88 | 2146.18 | G300E | 33942760 | 266.33 | G300E | 0 | 0
2708 | Story49 | C1 | 40 MPa RC Column (52.5 cm x 52.5 cm) | Column | 40MPa | Concrete Rectangular | 525 | 525 | 2756.3 | 2900 | 0.8 | 1955.5 | G300E | 33013600 | 259.04 | G300E | 0 | 0
2709 | Story49 | C10 | 40 MPa RC Column (52.5 cm x 52.5 cm) | Column | 40MPa | Concrete Rectangular | 525 | 525 | 2756.3 | 2900 | 0.8 | 1955.5 | G300E | 51279733.33 | 402.36 | G300E | 0 | 0
2710 | Story49 | C11 | 40 MPa RC Column (52.5 cm x 52.5 cm) | Column | 40MPa | Concrete Rectangular | 525 | 525 | 2756.3 | 2900 | 0.8 | 1955.5 | G300E | 48110033.33 | 377.49 | G300E | 0 | 0
2711 | Story49 | C12 | 40 MPa RC Column (52.5 cm x 52.5 cm) | Column | 40MPa | Concrete Rectangular | 525 | 525 | 2756.3 | 2900 | 0.8 | 1955.5 | G300E | 36913133.33 | 289.63 | G300E | 0 | 0
2712 | Story49 | C13 | 40 MPa RC Column (52.5 cm x 52.5 cm) | Column | 40MPa | Concrete Rectangular | 525 | 525 | 2756.3 | 2900 | 0.8 | 1955.5 | G300E | 36902500 | 289.55 | G300E | 0 | 0
2713 | Story49 | C14 | 40 MPa RC Column (52.5 cm x 52.5 cm) | Column | 40MPa | Concrete Rectangular | 525 | 525 | 2756.3 | 2900 | 0.8 | 1955.5 | G300E | 48086833.33 | 377.31 | G300E | 0 | 0
2714 | Story49 | C15 | 40 MPa RC Column (52.5 cm x 52.5 cm) | Column | 40MPa | Concrete Rectangular | 525 | 525 | 2756.3 | 2900 | 0.8 | 1955.5 | G300E | 51280700 | 402.37 | G300E | 0 | 0
2715 | Story49 | C16 | 40 MPa RC Column (52.5 cm x 52.5 cm) | Column | 40MPa | Concrete Rectangular | 525 | 525 | 2756.3 | 2900 | 0.8 | 1955.5 | G300E | 33816900 | 265.34 | G300E | 0 | 0
2716 | Story49 | C17 | 40 MPa RC Column (52.5 cm x 52.5 cm) | Column | 40MPa | Concrete Rectangular | 525 | 525 | 2756.3 | 2900 | 0.8 | 1955.5 | G300E | 31010280 | 243.32 | G300E | 0 | 0
2717 | Story49 | C18 | 40 MPa RC Column (52.5 cm x 52.5 cm) | Column | 40MPa | Concrete Rectangular | 525 | 525 | 2756.3 | 2900 | 0.8 | 1955.5 | G300E | 56997566.67 | 447.22 | G300E | 0 | 0
2718 | Story49 | C19 | 40 MPa RC Column (52.5 cm x 52.5 cm) | Column | 40MPa | Concrete Rectangular | 525 | 525 | 2756.3 | 2900 | 0.8 | 1955.5 | G300E | 46979033.33 | 368.61 | G300E | 0 | 0
2719 | Story49 | C2 | 40 MPa RC Column (52.5 cm x 52.5 cm) | Column | 40MPa | Concrete Rectangular | 525 | 525 | 2756.3 | 2900 | 0.8 | 1955.5 | G300E | 36661800 | 287.66 | G300E | 0 | 0
2720 | Story49 | C20 | 40 MPa RC Column (52.5 cm x 52.5 cm) | Column | 40MPa | Concrete Rectangular | 525 | 525 | 2756.3 | 2900 | 0.8 | 1955.5 | G300E | 26442200 | 207.48 | G300E | 0 | 0
2721 | Story49 | C21 | 40 MPa RC Column (52.5 cm x 52.5 cm) | Column | 40MPa | Concrete Rectangular | 525 | 525 | 2756.3 | 2900 | 0.8 | 1955.5 | G300E | 26439300 | 207.45 | G300E | 0 | 0
2722 | Story49 | C22 | 40 MPa RC Column (52.5 cm x 52.5 cm) | Column | 40MPa | Concrete Rectangular | 525 | 525 | 2756.3 | 2900 | 0.8 | 1955.5 | G300E | 46974200 | 368.58 | G300E | 0 | 0
2723 | Story49 | C23 | 40 MPa RC Column (52.5 cm x 52.5 cm) | Column | 40MPa | Concrete Rectangular | 525 | 525 | 2756.3 | 2900 | 0.8 | 1955.5 | G300E | 57000466.67 | 447.25 | G300E | 0 | 0
2724 | Story49 | C24 | 40 MPa RC Column (52.5 cm x 52.5 cm) | Column | 40MPa | Concrete Rectangular | 525 | 525 | 2756.3 | 2900 | 0.8 | 1955.5 | G300E | 31010280 | 243.32 | G300E | 0 | 0
2725 | Story49 | C25 | 40 MPa RC Column (52.5 cm x 52.5 cm) | Column | 40MPa | Concrete Rectangular | 525 | 525 | 2756.3 | 2900 | 0.8 | 1955.5 | G300E | 37696133.33 | 295.78 | G300E | 0 | 0
2726 | Story49 | C26 | 40 MPa RC Column (52.5 cm x 52.5 cm) | Column | 40MPa | Concrete Rectangular | 525 | 525 | 2756.3 | 2900 | 0.8 | 1955.5 | G300E | 58302566.67 | 457.46 | G300E | 0 | 0
2727 | Story49 | C27 | 40 MPa RC Column (52.5 cm x 52.5 cm) | Column | 40MPa | Concrete Rectangular | 525 | 525 | 2756.3 | 2900 | 0.8 | 1955.5 | G300E | 45052466.67 | 353.5 | G300E | 0 | 0
2728 | Story49 | C3 | 40 MPa RC Column (52.5 cm x 52.5 cm) | Column | 40MPa | Concrete Rectangular | 525 | 525 | 2756.3 | 2900 | 0.8 | 1955.5 | G300E | 34539580 | 271.01 | G300E | 0 | 0
2729 | Story49 | C30 | 40 MPa RC Column (52.5 cm x 52.5 cm) | Column | 40MPa | Concrete Rectangular | 525 | 525 | 2756.3 | 2900 | 0.8 | 1955.5 | G300E | 45051500 | 353.49 | G300E | 0 | 0
2730 | Story49 | C31 | 40 MPa RC Column (52.5 cm x 52.5 cm) | Column | 40MPa | Concrete Rectangular | 525 | 525 | 2756.3 | 2900 | 0.8 | 1955.5 | G300E | 58305466.67 | 457.49 | G300E | 0 | 0
2731 | Story49 | C32 | 40 MPa RC Column (52.5 cm x 52.5 cm) | Column | 40MPa | Concrete Rectangular | 525 | 525 | 2756.3 | 2900 | 0.8 | 1955.5 | G300E | 37699033.33 | 295.8 | G300E | 0 | 0
2732 | Story49 | C33 | 40 MPa RC Column (52.5 cm x 52.5 cm) | Column | 40MPa | Concrete Rectangular | 525 | 525 | 2756.3 | 2900 | 0.8 | 1955.5 | G300E | 37698066.67 | 295.79 | G300E | 0 | 0
2733 | Story49 | C34 | 40 MPa RC Column (52.5 cm x 52.5 cm) | Column | 40MPa | Concrete Rectangular | 525 | 525 | 2756.3 | 2900 | 0.8 | 1955.5 | G300E | 58303533.33 | 457.47 | G300E | 0 | 0
2734 | Story49 | C35 | 40 MPa RC Column (52.5 cm x 52.5 cm) | Column | 40MPa | Concrete Rectangular | 525 | 525 | 2756.3 | 2900 | 0.8 | 1955.5 | G300E | 45051500 | 353.49 | G300E | 0 | 0
2735 | Story49 | C38 | 40 MPa RC Column (52.5 cm x 52.5 cm) | Column | 40MPa | Concrete Rectangular | 525 | 525 | 2756.3 | 2900 | 0.8 | 1955.5 | G300E | 45052466.67 | 353.5 | G300E | 0 | 0
2736 | Story49 | C39 | 40 MPa RC Column (52.5 cm x 52.5 cm) | Column | 40MPa | Concrete Rectangular | 525 | 525 | 2756.3 | 2900 | 0.8 | 1955.5 | G300E | 58305466.67 | 457.49 | G300E | 0 | 0
2737 | Story49 | C4 | 40 MPa RC Column (52.5 cm x 52.5 cm) | Column | 40MPa | Concrete Rectangular | 525 | 525 | 2756.3 | 2900 | 0.8 | 1955.5 | G300E | 37118066.67 | 291.24 | G300E | 0 | 0
2738 | Story49 | C40 | 40 MPa RC Column (52.5 cm x 52.5 cm) | Column | 40MPa | Concrete Rectangular | 525 | 525 | 2756.3 | 2900 | 0.8 | 1955.5 | G300E | 37698066.67 | 295.79 | G300E | 0 | 0
2739 | Story49 | C41 | 40 MPa RC Column (52.5 cm x 52.5 cm) | Column | 40MPa | Concrete Rectangular | 525 | 525 | 2756.3 | 2900 | 0.8 | 1955.5 | G300E | 31009700 | 243.31 | G300E | 0 | 0
2740 | Story49 | C42 | 40 MPa RC Column (52.5 cm x 52.5 cm) | Column | 40MPa | Concrete Rectangular | 525 | 525 | 2756.3 | 2900 | 0.8 | 1955.5 | G300E | 57000466.67 | 447.25 | G300E | 0 | 0
2741 | Story49 | C43 | 40 MPa RC Column (52.5 cm x 52.5 cm) | Column | 40MPa | Concrete Rectangular | 525 | 525 | 2756.3 | 2900 | 0.8 | 1955.5 | G300E | 46977100 | 368.6 | G300E | 0 | 0
2742 | Story49 | C44 | 40 MPa RC Column (52.5 cm x 52.5 cm) | Column | 40MPa | Concrete Rectangular | 525 | 525 | 2756.3 | 2900 | 0.8 | 1955.5 | G300E | 26457666.67 | 207.6 | G300E | 0 | 0
2743 | Story49 | C45 | 40 MPa RC Column (52.5 cm x 52.5 cm) | Column | 40MPa | Concrete Rectangular | 525 | 525 | 2756.3 | 2900 | 0.8 | 1955.5 | G300E | 26456700 | 207.59 | G300E | 0 | 0
2744 | Story49 | C46 | 40 MPa RC Column (52.5 cm x 52.5 cm) | Column | 40MPa | Concrete Rectangular | 525 | 525 | 2756.3 | 2900 | 0.8 | 1955.5 | G300E | 46978066.67 | 368.61 | G300E | 0 | 0
2745 | Story49 | C47 | 40 MPa RC Column (52.5 cm x 52.5 cm) | Column | 40MPa | Concrete Rectangular | 525 | 525 | 2756.3 | 2900 | 0.8 | 1955.5 | G300E | 57001433.33 | 447.25 | G300E | 0 | 0
2746 | Story49 | C48 | 40 MPa RC Column (52.5 cm x 52.5 cm) | Column | 40MPa | Concrete Rectangular | 525 | 525 | 2756.3 | 2900 | 0.8 | 1955.5 | G300E | 31010860 | 243.32 | G300E | 0 | 0
2747 | Story49 | C49 | 40 MPa RC Column (52.5 cm x 52.5 cm) | Column | 40MPa | Concrete Rectangular | 525 | 525 | 2756.3 | 2900 | 0.8 | 1955.5 | G300E | 33815933.33 | 265.33 | G300E | 0 | 0
2748 | Story49 | C5 | 40 MPa RC Column (52.5 cm x 52.5 cm) | Column | 40MPa | Concrete Rectangular | 525 | 525 | 2756.3 | 2900 | 0.8 | 1955.5 | G300E | 37121933.33 | 291.27 | G300E | 0 | 0
2749 | Story49 | C50 | 40 MPa RC Column (52.5 cm x 52.5 cm) | Column | 40MPa | Concrete Rectangular | 525 | 525 | 2756.3 | 2900 | 0.8 | 1955.5 | G300E | 51281666.67 | 402.37 | G300E | 0 | 0
2750 | Story49 | C51 | 40 MPa RC Column (52.5 cm x 52.5 cm) | Column | 40MPa | Concrete Rectangular | 525 | 525 | 2756.3 | 2900 | 0.8 | 1955.5 | G300E | 48090700 | 377.34 | G300E | 0 | 0
2751 | Story49 | C52 | 40 MPa RC Column (52.5 cm x 52.5 cm) | Column | 40MPa | Concrete Rectangular | 525 | 525 | 2756.3 | 2900 | 0.8 | 1955.5 | G300E | 36909266.67 | 289.6 | G300E | 0 | 0
2752 | Story49 | C53 | 40 MPa RC Column (52.5 cm x 52.5 cm) | Column | 40MPa | Concrete Rectangular | 525 | 525 | 2756.3 | 2900 | 0.8 | 1955.5 | G300E | 36908300 | 289.6 | G300E | 0 | 0
2753 | Story49 | C54 | 40 MPa RC Column (52.5 cm x 52.5 cm) | Column | 40MPa | Concrete Rectangular | 525 | 525 | 2756.3 | 2900 | 0.8 | 1955.5 | G300E | 48090700 | 377.34 | G300E | 0 | 0
2754 | Story49 | C55 | 40 MPa RC Column (52.5 cm x 52.5 cm) | Column | 40MPa | Concrete Rectangular | 525 | 525 | 2756.3 | 2900 | 0.8 | 1955.5 | G300E | 51282633.33 | 402.38 | G300E | 0 | 0
2755 | Story49 | C56 | 40 MPa RC Column (52.5 cm x 52.5 cm) | Column | 40MPa | Concrete Rectangular | 525 | 525 | 2756.3 | 2900 | 0.8 | 1955.5 | G300E | 33816900 | 265.34 | G300E | 0 | 0
2756 | Story49 | C57 | 40 MPa RC Column (52.5 cm x 52.5 cm) | Column | 40MPa | Concrete Rectangular | 525 | 525 | 2756.3 | 2900 | 0.8 | 1955.5 | G300E | 33012633.33 | 259.03 | G300E | 0 | 0
2757 | Story49 | C58 | 40 MPa RC Column (52.5 cm x 52.5 cm) | Column | 40MPa | Concrete Rectangular | 525 | 525 | 2756.3 | 2900 | 0.8 | 1955.5 | G300E | 36664700 | 287.68 | G300E | 0 | 0
2758 | Story49 | C59 | 40 MPa RC Column (52.5 cm x 52.5 cm) | Column | 40MPa | Concrete Rectangular | 525 | 525 | 2756.3 | 2900 | 0.8 | 1955.5 | G300E | 34424160 | 270.1 | G300E | 0 | 0
2759 | Story49 | C6 | 40 MPa RC Column (52.5 cm x 52.5 cm) | Column | 40MPa | Concrete Rectangular | 525 | 525 | 2756.3 | 2900 | 0.8 | 1955.5 | G300E | 34423000 | 270.1 | G300E | 0 | 0
2760 | Story49 | C60 | 40 MPa RC Column (52.5 cm x 52.5 cm) | Column | 40MPa | Concrete Rectangular | 525 | 525 | 2756.3 | 2900 | 0.8 | 1955.5 | G300E | 37124833.33 | 291.3 | G300E | 0 | 0
2761 | Story49 | C61 | 40 MPa RC Column (52.5 cm x 52.5 cm) | Column | 40MPa | Concrete Rectangular | 525 | 525 | 2756.3 | 2900 | 0.8 | 1955.5 | G300E | 37124833.33 | 291.3 | G300E | 0 | 0
2762 | Story49 | C62 | 40 MPa RC Column (52.5 cm x 52.5 cm) | Column | 40MPa | Concrete Rectangular | 525 | 525 | 2756.3 | 2900 | 0.8 | 1955.5 | G300E | 34425320 | 270.11 | G300E | 0 | 0
2763 | Story49 | C63 | 40 MPa RC Column (52.5 cm x 52.5 cm) | Column | 40MPa | Concrete Rectangular | 525 | 525 | 2756.3 | 2900 | 0.8 | 1955.5 | G300E | 36664700 | 287.68 | G300E | 0 | 0
2764 | Story49 | C64 | 40 MPa RC Column (52.5 cm x 52.5 cm) | Column | 40MPa | Concrete Rectangular | 525 | 525 | 2756.3 | 2900 | 0.8 | 1955.5 | G300E | 33015533.33 | 259.05 | G300E | 0 | 0
2765 | Story49 | C7 | 40 MPa RC Column (52.5 cm x 52.5 cm) | Column | 40MPa | Concrete Rectangular | 525 | 525 | 2756.3 | 2900 | 0.8 | 1955.5 | G300E | 36664700 | 287.68 | G300E | 0 | 0
2766 | Story49 | C8 | 40 MPa RC Column (52.5 cm x 52.5 cm) | Column | 40MPa | Concrete Rectangular | 525 | 525 | 2756.3 | 2900 | 0.8 | 1955.5 | G300E | 33014566.67 | 259.04 | G300E | 0 | 0
2767 | Story49 | C9 | 40 MPa RC Column (52.5 cm x 52.5 cm) | Column | 40MPa | Concrete Rectangular | 525 | 525 | 2756.3 | 2900 | 0.8 | 1955.5 | G300E | 33815933.33 | 265.33 | G300E | 0 | 0
2768 | Story5 | C1 | 40 MPa RC Column (95 cm x 95 cm) | Column | 40MPa | Concrete Rectangular | 950 | 950 | 9025 | 3150 | 2.84 | 6955.05 | G300E | 96243000 | 755.16 | G300E | 0 | 0
2769 | Story5 | C10 | 40 MPa RC Column (95 cm x 95 cm) | Column | 40MPa | Concrete Rectangular | 950 | 950 | 9025 | 3150 | 2.84 | 6955.05 | G300E | 191486400 | 1502.47 | G300E | 0 | 0
2770 | Story5 | C11 | 40 MPa RC Column (95 cm x 95 cm) | Column | 40MPa | Concrete Rectangular | 950 | 950 | 9025 | 3150 | 2.84 | 6955.05 | G300E | 190374450 | 1493.75 | G300E | 0 | 0
2771 | Story5 | C12 | 40 MPa RC Column (95 cm x 95 cm) | Column | 40MPa | Concrete Rectangular | 950 | 950 | 9025 | 3150 | 2.84 | 6955.05 | G300E | 168102900 | 1319 | G300E | 0 | 0
2772 | Story5 | C13 | 40 MPa RC Column (95 cm x 95 cm) | Column | 40MPa | Concrete Rectangular | 950 | 950 | 9025 | 3150 | 2.84 | 6955.05 | G300E | 168133350 | 1319.24 | G300E | 0 | 0
2773 | Story5 | C14 | 40 MPa RC Column (95 cm x 95 cm) | Column | 40MPa | Concrete Rectangular | 950 | 950 | 9025 | 3150 | 2.84 | 6955.05 | G300E | 190342950 | 1493.5 | G300E | 0 | 0
2774 | Story5 | C15 | 40 MPa RC Column (95 cm x 95 cm) | Column | 40MPa | Concrete Rectangular | 950 | 950 | 9025 | 3150 | 2.84 | 6955.05 | G300E | 191511600 | 1502.67 | G300E | 0 | 0
2775 | Story5 | C16 | 40 MPa RC Column (95 cm x 95 cm) | Column | 40MPa | Concrete Rectangular | 950 | 950 | 9025 | 3150 | 2.84 | 6955.05 | G300E | 116824680 | 916.65 | G300E | 0 | 0
2776 | Story5 | C17 | 40 MPa RC Column (95 cm x 95 cm) | Column | 40MPa | Concrete Rectangular | 950 | 950 | 9025 | 3150 | 2.84 | 6955.05 | G300E | 120546300 | 945.85 | G300E | 0 | 0
2777 | Story5 | C18 | 40 MPa RC Column (95 cm x 95 cm) | Column | 40MPa | Concrete Rectangular | 950 | 950 | 9025 | 3150 | 2.84 | 6955.05 | G300E | 211661100 | 1660.77 | G300E | 0 | 0
2778 | Story5 | C19 | 40 MPa RC Column (95 cm x 95 cm) | Column | 40MPa | Concrete Rectangular | 950 | 950 | 9025 | 3150 | 2.84 | 6955.05 | G300E | 200448150 | 1572.79 | G300E | 0 | 0
2779 | Story5 | C2 | 40 MPa RC Column (95 cm x 95 cm) | Column | 40MPa | Concrete Rectangular | 950 | 950 | 9025 | 3150 | 2.84 | 6955.05 | G300E | 124708500 | 978.51 | G300E | 0 | 0
2780 | Story5 | C20 | 40 MPa RC Column (95 cm x 95 cm) | Column | 40MPa | Concrete Rectangular | 950 | 950 | 9025 | 3150 | 2.84 | 6955.05 | G300E | 136480050 | 1070.87 | G300E | 0 | 0
2781 | Story5 | C21 | 40 MPa RC Column (95 cm x 95 cm) | Column | 40MPa | Concrete Rectangular | 950 | 950 | 9025 | 3150 | 2.84 | 6955.05 | G300E | 136128300 | 1068.11 | G300E | 0 | 0
2782 | Story5 | C22 | 40 MPa RC Column (95 cm x 95 cm) | Column | 40MPa | Concrete Rectangular | 950 | 950 | 9025 | 3150 | 2.84 | 6955.05 | G300E | 200505900 | 1573.24 | G300E | 0 | 0
2783 | Story5 | C23 | 40 MPa RC Column (95 cm x 95 cm) | Column | 40MPa | Concrete Rectangular | 950 | 950 | 9025 | 3150 | 2.84 | 6955.05 | G300E | 211670550 | 1660.85 | G300E | 0 | 0
2784 | Story5 | C24 | 40 MPa RC Column (95 cm x 95 cm) | Column | 40MPa | Concrete Rectangular | 950 | 950 | 9025 | 3150 | 2.84 | 6955.05 | G300E | 120534750 | 945.76 | G300E | 0 | 0
2785 | Story5 | C25 | 40 MPa RC Column (95 cm x 95 cm) | Column | 40MPa | Concrete Rectangular | 950 | 950 | 9025 | 3150 | 2.84 | 6955.05 | G300E | 106106700 | 832.55 | G300E | 0 | 0
2786 | Story5 | C26 | 40 MPa RC Column (95 cm x 95 cm) | Column | 40MPa | Concrete Rectangular | 950 | 950 | 9025 | 3150 | 2.84 | 6955.05 | G300E | 216133050 | 1695.86 | G300E | 0 | 0
2787 | Story5 | C27 | 40 MPa RC Column (95 cm x 95 cm) | Column | 40MPa | Concrete Rectangular | 950 | 950 | 9025 | 3150 | 2.84 | 6955.05 | G300E | 191949450 | 1506.11 | G300E | 0 | 0
2788 | Story5 | C3 | 40 MPa RC Column (95 cm x 95 cm) | Column | 40MPa | Concrete Rectangular | 950 | 950 | 9025 | 3150 | 2.84 | 6955.05 | G300E | 127696800 | 1001.96 | G300E | 0 | 0
2789 | Story5 | C30 | 40 MPa RC Column (95 cm x 95 cm) | Column | 40MPa | Concrete Rectangular | 950 | 950 | 9025 | 3150 | 2.84 | 6955.05 | G300E | 191989350 | 1506.42 | G300E | 0 | 0
2790 | Story5 | C31 | 40 MPa RC Column (95 cm x 95 cm) | Column | 40MPa | Concrete Rectangular | 950 | 950 | 9025 | 3150 | 2.84 | 6955.05 | G300E | 216142500 | 1695.93 | G300E | 0 | 0
2791 | Story5 | C32 | 40 MPa RC Column (95 cm x 95 cm) | Column | 40MPa | Concrete Rectangular | 950 | 950 | 9025 | 3150 | 2.84 | 6955.05 | G300E | 106115100 | 832.62 | G300E | 0 | 0
2792 | Story5 | C33 | 40 MPa RC Column (95 cm x 95 cm) | Column | 40MPa | Concrete Rectangular | 950 | 950 | 9025 | 3150 | 2.84 | 6955.05 | G300E | 106115100 | 832.62 | G300E | 0 | 0
2793 | Story5 | C34 | 40 MPa RC Column (95 cm x 95 cm) | Column | 40MPa | Concrete Rectangular | 950 | 950 | 9025 | 3150 | 2.84 | 6955.05 | G300E | 216138300 | 1695.9 | G300E | 0 | 0
2794 | Story5 | C35 | 40 MPa RC Column (95 cm x 95 cm) | Column | 40MPa | Concrete Rectangular | 950 | 950 | 9025 | 3150 | 2.84 | 6955.05 | G300E | 191980950 | 1506.35 | G300E | 0 | 0
2795 | Story5 | C38 | 40 MPa RC Column (95 cm x 95 cm) | Column | 40MPa | Concrete Rectangular | 950 | 950 | 9025 | 3150 | 2.84 | 6955.05 | G300E | 191998800 | 1506.49 | G300E | 0 | 0
2796 | Story5 | C39 | 40 MPa RC Column (95 cm x 95 cm) | Column | 40MPa | Concrete Rectangular | 950 | 950 | 9025 | 3150 | 2.84 | 6955.05 | G300E | 216142500 | 1695.93 | G300E | 0 | 0
2797 | Story5 | C4 | 40 MPa RC Column (95 cm x 95 cm) | Column | 40MPa | Concrete Rectangular | 950 | 950 | 9025 | 3150 | 2.84 | 6955.05 | G300E | 116067000 | 910.7 | G300E | 0 | 0
2798 | Story5 | C40 | 40 MPa RC Column (95 cm x 95 cm) | Column | 40MPa | Concrete Rectangular | 950 | 950 | 9025 | 3150 | 2.84 | 6955.05 | G300E | 106108800 | 832.57 | G300E | 0 | 0
2799 | Story5 | C41 | 40 MPa RC Column (95 cm x 95 cm) | Column | 40MPa | Concrete Rectangular | 950 | 950 | 9025 | 3150 | 2.84 | 6955.05 | G300E | 120532650 | 945.74 | G300E | 0 | 0
2800 | Story5 | C42 | 40 MPa RC Column (95 cm x 95 cm) | Column | 40MPa | Concrete Rectangular | 950 | 950 | 9025 | 3150 | 2.84 | 6955.05 | G300E | 211669500 | 1660.84 | G300E | 0 | 0
2801 | Story5 | C43 | 40 MPa RC Column (95 cm x 95 cm) | Column | 40MPa | Concrete Rectangular | 950 | 950 | 9025 | 3150 | 2.84 | 6955.05 | G300E | 200516400 | 1573.33 | G300E | 0 | 0
2802 | Story5 | C44 | 40 MPa RC Column (95 cm x 95 cm) | Column | 40MPa | Concrete Rectangular | 950 | 950 | 9025 | 3150 | 2.84 | 6955.05 | G300E | 136241700 | 1069 | G300E | 0 | 0
2803 | Story5 | C45 | 40 MPa RC Column (95 cm x 95 cm) | Column | 40MPa | Concrete Rectangular | 950 | 950 | 9025 | 3150 | 2.84 | 6955.05 | G300E | 136233300 | 1068.94 | G300E | 0 | 0
2804 | Story5 | C46 | 40 MPa RC Column (95 cm x 95 cm) | Column | 40MPa | Concrete Rectangular | 950 | 950 | 9025 | 3150 | 2.84 | 6955.05 | G300E | 200519550 | 1573.35 | G300E | 0 | 0
2805 | Story5 | C47 | 40 MPa RC Column (95 cm x 95 cm) | Column | 40MPa | Concrete Rectangular | 950 | 950 | 9025 | 3150 | 2.84 | 6955.05 | G300E | 211671600 | 1660.85 | G300E | 0 | 0
2806 | Story5 | C48 | 40 MPa RC Column (95 cm x 95 cm) | Column | 40MPa | Concrete Rectangular | 950 | 950 | 9025 | 3150 | 2.84 | 6955.05 | G300E | 120543150 | 945.83 | G300E | 0 | 0
2807 | Story5 | C49 | 40 MPa RC Column (95 cm x 95 cm) | Column | 40MPa | Concrete Rectangular | 950 | 950 | 9025 | 3150 | 2.84 | 6955.05 | G300E | 116820900 | 916.62 | G300E | 0 | 0
2808 | Story5 | C5 | 40 MPa RC Column (95 cm x 95 cm) | Column | 40MPa | Concrete Rectangular | 950 | 950 | 9025 | 3150 | 2.84 | 6955.05 | G300E | 116068050 | 910.71 | G300E | 0 | 0
2809 | Story5 | C50 | 40 MPa RC Column (95 cm x 95 cm) | Column | 40MPa | Concrete Rectangular | 950 | 950 | 9025 | 3150 | 2.84 | 6955.05 | G300E | 191511600 | 1502.67 | G300E | 0 | 0
2810 | Story5 | C51 | 40 MPa RC Column (95 cm x 95 cm) | Column | 40MPa | Concrete Rectangular | 950 | 950 | 9025 | 3150 | 2.84 | 6955.05 | G300E | 190348200 | 1493.54 | G300E | 0 | 0
2811 | Story5 | C52 | 40 MPa RC Column (95 cm x 95 cm) | Column | 40MPa | Concrete Rectangular | 950 | 950 | 9025 | 3150 | 2.84 | 6955.05 | G300E | 168178500 | 1319.59 | G300E | 0 | 0
2812 | Story5 | C53 | 40 MPa RC Column (95 cm x 95 cm) | Column | 40MPa | Concrete Rectangular | 950 | 950 | 9025 | 3150 | 2.84 | 6955.05 | G300E | 168176400 | 1319.57 | G300E | 0 | 0
2813 | Story5 | C54 | 40 MPa RC Column (95 cm x 95 cm) | Column | 40MPa | Concrete Rectangular | 950 | 950 | 9025 | 3150 | 2.84 | 6955.05 | G300E | 190349250 | 1493.55 | G300E | 0 | 0
2814 | Story5 | C55 | 40 MPa RC Column (95 cm x 95 cm) | Column | 40MPa | Concrete Rectangular | 950 | 950 | 9025 | 3150 | 2.84 | 6955.05 | G300E | 191511600 | 1502.67 | G300E | 0 | 0
2815 | Story5 | C56 | 40 MPa RC Column (95 cm x 95 cm) | Column | 40MPa | Concrete Rectangular | 950 | 950 | 9025 | 3150 | 2.84 | 6955.05 | G300E | 116824050 | 916.64 | G300E | 0 | 0
2816 | Story5 | C57 | 40 MPa RC Column (95 cm x 95 cm) | Column | 40MPa | Concrete Rectangular | 950 | 950 | 9025 | 3150 | 2.84 | 6955.05 | G300E | 96235650 | 755.1 | G300E | 0 | 0
2817 | Story5 | C58 | 40 MPa RC Column (95 cm x 95 cm) | Column | 40MPa | Concrete Rectangular | 950 | 950 | 9025 | 3150 | 2.84 | 6955.05 | G300E | 124774020 | 979.02 | G300E | 0 | 0
2818 | Story5 | C59 | 40 MPa RC Column (95 cm x 95 cm) | Column | 40MPa | Concrete Rectangular | 950 | 950 | 9025 | 3150 | 2.84 | 6955.05 | G300E | 127541400 | 1000.74 | G300E | 0 | 0
2819 | Story5 | C6 | 40 MPa RC Column (95 cm x 95 cm) | Column | 40MPa | Concrete Rectangular | 950 | 950 | 9025 | 3150 | 2.84 | 6955.05 | G300E | 127549800 | 1000.8 | G300E | 0 | 0
2820 | Story5 | C60 | 40 MPa RC Column (95 cm x 95 cm) | Column | 40MPa | Concrete Rectangular | 950 | 950 | 9025 | 3150 | 2.84 | 6955.05 | G300E | 116077500 | 910.79 | G300E | 0 | 0
2821 | Story5 | C61 | 40 MPa RC Column (95 cm x 95 cm) | Column | 40MPa | Concrete Rectangular | 950 | 950 | 9025 | 3150 | 2.84 | 6955.05 | G300E | 116084850 | 910.84 | G300E | 0 | 0
2822 | Story5 | C62 | 40 MPa RC Column (95 cm x 95 cm) | Column | 40MPa | Concrete Rectangular | 950 | 950 | 9025 | 3150 | 2.84 | 6955.05 | G300E | 127541400 | 1000.74 | G300E | 0 | 0
2823 | Story5 | C63 | 40 MPa RC Column (95 cm x 95 cm) | Column | 40MPa | Concrete Rectangular | 950 | 950 | 9025 | 3150 | 2.84 | 6955.05 | G300E | 124772130 | 979.01 | G300E | 0 | 0
2824 | Story5 | C64 | 40 MPa RC Column (95 cm x 95 cm) | Column | 40MPa | Concrete Rectangular | 950 | 950 | 9025 | 3150 | 2.84 | 6955.05 | G300E | 96248250 | 755.2 | G300E | 0 | 0
2825 | Story5 | C7 | 40 MPa RC Column (95 cm x 95 cm) | Column | 40MPa | Concrete Rectangular | 950 | 950 | 9025 | 3150 | 2.84 | 6955.05 | G300E | 124775280 | 979.03 | G300E | 0 | 0
2826 | Story5 | C8 | 40 MPa RC Column (95 cm x 95 cm) | Column | 40MPa | Concrete Rectangular | 950 | 950 | 9025 | 3150 | 2.84 | 6955.05 | G300E | 96245100 | 755.17 | G300E | 0 | 0
2827 | Story5 | C9 | 40 MPa RC Column (95 cm x 95 cm) | Column | 40MPa | Concrete Rectangular | 950 | 950 | 9025 | 3150 | 2.84 | 6955.05 | G300E | 116825940 | 916.66 | G300E | 0 | 0
2828 | Story50 | C1 | 40 MPa RC Column (52.5 cm x 52.5 cm) | Column | 40MPa | Concrete Rectangular | 525 | 525 | 2756.3 | 2900 | 0.8 | 1955.5 | G300E | 29491066.67 | 231.4 | G300E | 0 | 0
2829 | Story50 | C10 | 40 MPa RC Column (52.5 cm x 52.5 cm) | Column | 40MPa | Concrete Rectangular | 525 | 525 | 2756.3 | 2900 | 0.8 | 1955.5 | G300E | 44733466.67 | 351 | G300E | 0 | 0
2830 | Story50 | C11 | 40 MPa RC Column (52.5 cm x 52.5 cm) | Column | 40MPa | Concrete Rectangular | 525 | 525 | 2756.3 | 2900 | 0.8 | 1955.5 | G300E | 41928200 | 328.98 | G300E | 0 | 0
2831 | Story50 | C12 | 40 MPa RC Column (52.5 cm x 52.5 cm) | Column | 40MPa | Concrete Rectangular | 525 | 525 | 2756.3 | 2900 | 0.8 | 1955.5 | G300E | 30209300 | 237.03 | G300E | 0 | 0
2832 | Story50 | C13 | 40 MPa RC Column (52.5 cm x 52.5 cm) | Column | 40MPa | Concrete Rectangular | 525 | 525 | 2756.3 | 2900 | 0.8 | 1955.5 | G300E | 30201566.67 | 236.97 | G300E | 0 | 0
2833 | Story50 | C14 | 40 MPa RC Column (52.5 cm x 52.5 cm) | Column | 40MPa | Concrete Rectangular | 525 | 525 | 2756.3 | 2900 | 0.8 | 1955.5 | G300E | 41911766.67 | 328.86 | G300E | 0 | 0
2834 | Story50 | C15 | 40 MPa RC Column (52.5 cm x 52.5 cm) | Column | 40MPa | Concrete Rectangular | 525 | 525 | 2756.3 | 2900 | 0.8 | 1955.5 | G300E | 44733466.67 | 351 | G300E | 0 | 0
2835 | Story50 | C16 | 40 MPa RC Column (52.5 cm x 52.5 cm) | Column | 40MPa | Concrete Rectangular | 525 | 525 | 2756.3 | 2900 | 0.8 | 1955.5 | G300E | 30560200 | 239.79 | G300E | 0 | 0
2836 | Story50 | C17 | 40 MPa RC Column (52.5 cm x 52.5 cm) | Column | 40MPa | Concrete Rectangular | 525 | 525 | 2756.3 | 2900 | 0.8 | 1955.5 | G300E | 31389600 | 246.29 | G300E | 0 | 0
2837 | Story50 | C18 | 40 MPa RC Column (52.5 cm x 52.5 cm) | Column | 40MPa | Concrete Rectangular | 525 | 525 | 2756.3 | 2900 | 0.8 | 1955.5 | G300E | 49721466.67 | 390.13 | G300E | 0 | 0
2838 | Story50 | C19 | 40 MPa RC Column (52.5 cm x 52.5 cm) | Column | 40MPa | Concrete Rectangular | 525 | 525 | 2756.3 | 2900 | 0.8 | 1955.5 | G300E | 40621266.67 | 318.73 | G300E | 0 | 0
2839 | Story50 | C2 | 40 MPa RC Column (52.5 cm x 52.5 cm) | Column | 40MPa | Concrete Rectangular | 525 | 525 | 2756.3 | 2900 | 0.8 | 1955.5 | G300E | 33898100 | 265.98 | G300E | 0 | 0
2840 | Story50 | C20 | 40 MPa RC Column (52.5 cm x 52.5 cm) | Column | 40MPa | Concrete Rectangular | 525 | 525 | 2756.3 | 2900 | 0.8 | 1955.5 | G300E | 25708500 | 201.72 | G300E | 0 | 0
2841 | Story50 | C21 | 40 MPa RC Column (52.5 cm x 52.5 cm) | Column | 40MPa | Concrete Rectangular | 525 | 525 | 2756.3 | 2900 | 0.8 | 1955.5 | G300E | 25708500 | 201.72 | G300E | 0 | 0
2842 | Story50 | C22 | 40 MPa RC Column (52.5 cm x 52.5 cm) | Column | 40MPa | Concrete Rectangular | 525 | 525 | 2756.3 | 2900 | 0.8 | 1955.5 | G300E | 40620300 | 318.72 | G300E | 0 | 0
2843 | Story50 | C23 | 40 MPa RC Column (52.5 cm x 52.5 cm) | Column | 40MPa | Concrete Rectangular | 525 | 525 | 2756.3 | 2900 | 0.8 | 1955.5 | G300E | 49723400 | 390.15 | G300E | 0 | 0
2844 | Story50 | C24 | 40 MPa RC Column (52.5 cm x 52.5 cm) | Column | 40MPa | Concrete Rectangular | 525 | 525 | 2756.3 | 2900 | 0.8 | 1955.5 | G300E | 31415700 | 246.5 | G300E | 0 | 0
2845 | Story50 | C25 | 40 MPa RC Column (52.5 cm x 52.5 cm) | Column | 40MPa | Concrete Rectangular | 525 | 525 | 2756.3 | 2900 | 0.8 | 1955.5 | G300E | 29523933.33 | 231.66 | G300E | 0 | 0
2846 | Story50 | C26 | 40 MPa RC Column (52.5 cm x 52.5 cm) | Column | 40MPa | Concrete Rectangular | 525 | 525 | 2756.3 | 2900 | 0.8 | 1955.5 | G300E | 50731633.33 | 398.06 | G300E | 0 | 0
2847 | Story50 | C27 | 40 MPa RC Column (52.5 cm x 52.5 cm) | Column | 40MPa | Concrete Rectangular | 525 | 525 | 2756.3 | 2900 | 0.8 | 1955.5 | G300E | 40115700 | 314.76 | G300E | 0 | 0
2848 | Story50 | C3 | 40 MPa RC Column (52.5 cm x 52.5 cm) | Column | 40MPa | Concrete Rectangular | 525 | 525 | 2756.3 | 2900 | 0.8 | 1955.5 | G300E | 34464566.67 | 270.42 | G300E | 0 | 0
2849 | Story50 | C30 | 40 MPa RC Column (52.5 cm x 52.5 cm) | Column | 40MPa | Concrete Rectangular | 525 | 525 | 2756.3 | 2900 | 0.8 | 1955.5 | G300E | 40115700 | 314.76 | G300E | 0 | 0
2850 | Story50 | C31 | 40 MPa RC Column (52.5 cm x 52.5 cm) | Column | 40MPa | Concrete Rectangular | 525 | 525 | 2756.3 | 2900 | 0.8 | 1955.5 | G300E | 50735500 | 398.09 | G300E | 0 | 0
2851 | Story50 | C32 | 40 MPa RC Column (52.5 cm x 52.5 cm) | Column | 40MPa | Concrete Rectangular | 525 | 525 | 2756.3 | 2900 | 0.8 | 1955.5 | G300E | 29525866.67 | 231.67 | G300E | 0 | 0
2852 | Story50 | C33 | 40 MPa RC Column (52.5 cm x 52.5 cm) | Column | 40MPa | Concrete Rectangular | 525 | 525 | 2756.3 | 2900 | 0.8 | 1955.5 | G300E | 29523933.33 | 231.66 | G300E | 0 | 0
2853 | Story50 | C34 | 40 MPa RC Column (52.5 cm x 52.5 cm) | Column | 40MPa | Concrete Rectangular | 525 | 525 | 2756.3 | 2900 | 0.8 | 1955.5 | G300E | 50733566.67 | 398.07 | G300E | 0 | 0
2854 | Story50 | C35 | 40 MPa RC Column (52.5 cm x 52.5 cm) | Column | 40MPa | Concrete Rectangular | 525 | 525 | 2756.3 | 2900 | 0.8 | 1955.5 | G300E | 40112800 | 314.74 | G300E | 0 | 0
2855 | Story50 | C38 | 40 MPa RC Column (52.5 cm x 52.5 cm) | Column | 40MPa | Concrete Rectangular | 525 | 525 | 2756.3 | 2900 | 0.8 | 1955.5 | G300E | 40115700 | 314.76 | G300E | 0 | 0
2856 | Story50 | C39 | 40 MPa RC Column (52.5 cm x 52.5 cm) | Column | 40MPa | Concrete Rectangular | 525 | 525 | 2756.3 | 2900 | 0.8 | 1955.5 | G300E | 50736466.67 | 398.1 | G300E | 0 | 0
2857 | Story50 | C4 | 40 MPa RC Column (52.5 cm x 52.5 cm) | Column | 40MPa | Concrete Rectangular | 525 | 525 | 2756.3 | 2900 | 0.8 | 1955.5 | G300E | 30237333.33 | 237.25 | G300E | 0 | 0
2858 | Story50 | C40 | 40 MPa RC Column (52.5 cm x 52.5 cm) | Column | 40MPa | Concrete Rectangular | 525 | 525 | 2756.3 | 2900 | 0.8 | 1955.5 | G300E | 29525866.67 | 231.67 | G300E | 0 | 0
2859 | Story50 | C41 | 40 MPa RC Column (52.5 cm x 52.5 cm) | Column | 40MPa | Concrete Rectangular | 525 | 525 | 2756.3 | 2900 | 0.8 | 1955.5 | G300E | 31404100 | 246.41 | G300E | 0 | 0
2860 | Story50 | C42 | 40 MPa RC Column (52.5 cm x 52.5 cm) | Column | 40MPa | Concrete Rectangular | 525 | 525 | 2756.3 | 2900 | 0.8 | 1955.5 | G300E | 49723400 | 390.15 | G300E | 0 | 0
2861 | Story50 | C43 | 40 MPa RC Column (52.5 cm x 52.5 cm) | Column | 40MPa | Concrete Rectangular | 525 | 525 | 2756.3 | 2900 | 0.8 | 1955.5 | G300E | 40621266.67 | 318.73 | G300E | 0 | 0
2862 | Story50 | C44 | 40 MPa RC Column (52.5 cm x 52.5 cm) | Column | 40MPa | Concrete Rectangular | 525 | 525 | 2756.3 | 2900 | 0.8 | 1955.5 | G300E | 25727833.33 | 201.87 | G300E | 0 | 0
2863 | Story50 | C45 | 40 MPa RC Column (52.5 cm x 52.5 cm) | Column | 40MPa | Concrete Rectangular | 525 | 525 | 2756.3 | 2900 | 0.8 | 1955.5 | G300E | 25728800 | 201.88 | G300E | 0 | 0
2864 | Story50 | C46 | 40 MPa RC Column (52.5 cm x 52.5 cm) | Column | 40MPa | Concrete Rectangular | 525 | 525 | 2756.3 | 2900 | 0.8 | 1955.5 | G300E | 40622233.33 | 318.74 | G300E | 0 | 0
2865 | Story50 | C47 | 40 MPa RC Column (52.5 cm x 52.5 cm) | Column | 40MPa | Concrete Rectangular | 525 | 525 | 2756.3 | 2900 | 0.8 | 1955.5 | G300E | 49724366.67 | 390.16 | G300E | 0 | 0
2866 | Story50 | C48 | 40 MPa RC Column (52.5 cm x 52.5 cm) | Column | 40MPa | Concrete Rectangular | 525 | 525 | 2756.3 | 2900 | 0.8 | 1955.5 | G300E | 31380900 | 246.23 | G300E | 0 | 0
2867 | Story50 | C49 | 40 MPa RC Column (52.5 cm x 52.5 cm) | Column | 40MPa | Concrete Rectangular | 525 | 525 | 2756.3 | 2900 | 0.8 | 1955.5 | G300E | 30560200 | 239.79 | G300E | 0 | 0
2868 | Story50 | C5 | 40 MPa RC Column (52.5 cm x 52.5 cm) | Column | 40MPa | Concrete Rectangular | 525 | 525 | 2756.3 | 2900 | 0.8 | 1955.5 | G300E | 30225733.33 | 237.16 | G300E | 0 | 0
2869 | Story50 | C50 | 40 MPa RC Column (52.5 cm x 52.5 cm) | Column | 40MPa | Concrete Rectangular | 525 | 525 | 2756.3 | 2900 | 0.8 | 1955.5 | G300E | 44733466.67 | 351 | G300E | 0 | 0
2870 | Story50 | C51 | 40 MPa RC Column (52.5 cm x 52.5 cm) | Column | 40MPa | Concrete Rectangular | 525 | 525 | 2756.3 | 2900 | 0.8 | 1955.5 | G300E | 41914666.67 | 328.88 | G300E | 0 | 0
2871 | Story50 | C52 | 40 MPa RC Column (52.5 cm x 52.5 cm) | Column | 40MPa | Concrete Rectangular | 525 | 525 | 2756.3 | 2900 | 0.8 | 1955.5 | G300E | 30206400 | 237.01 | G300E | 0 | 0
2872 | Story50 | C53 | 40 MPa RC Column (52.5 cm x 52.5 cm) | Column | 40MPa | Concrete Rectangular | 525 | 525 | 2756.3 | 2900 | 0.8 | 1955.5 | G300E | 30206400 | 237.01 | G300E | 0 | 0
2873 | Story50 | C54 | 40 MPa RC Column (52.5 cm x 52.5 cm) | Column | 40MPa | Concrete Rectangular | 525 | 525 | 2756.3 | 2900 | 0.8 | 1955.5 | G300E | 41914666.67 | 328.88 | G300E | 0 | 0
2874 | Story50 | C55 | 40 MPa RC Column (52.5 cm x 52.5 cm) | Column | 40MPa | Concrete Rectangular | 525 | 525 | 2756.3 | 2900 | 0.8 | 1955.5 | G300E | 44733466.67 | 351 | G300E | 0 | 0
2875 | Story50 | C56 | 40 MPa RC Column (52.5 cm x 52.5 cm) | Column | 40MPa | Concrete Rectangular | 525 | 525 | 2756.3 | 2900 | 0.8 | 1955.5 | G300E | 30560200 | 239.79 | G300E | 0 | 0
2876 | Story50 | C57 | 40 MPa RC Column (52.5 cm x 52.5 cm) | Column | 40MPa | Concrete Rectangular | 525 | 525 | 2756.3 | 2900 | 0.8 | 1955.5 | G300E | 29491066.67 | 231.4 | G300E | 0 | 0
2877 | Story50 | C58 | 40 MPa RC Column (52.5 cm x 52.5 cm) | Column | 40MPa | Concrete Rectangular | 525 | 525 | 2756.3 | 2900 | 0.8 | 1955.5 | G300E | 33902160 | 266.01 | G300E | 0 | 0
2878 | Story50 | C59 | 40 MPa RC Column (52.5 cm x 52.5 cm) | Column | 40MPa | Concrete Rectangular | 525 | 525 | 2756.3 | 2900 | 0.8 | 1955.5 | G300E | 34419133.33 | 270.07 | G300E | 0 | 0
2879 | Story50 | C6 | 40 MPa RC Column (52.5 cm x 52.5 cm) | Column | 40MPa | Concrete Rectangular | 525 | 525 | 2756.3 | 2900 | 0.8 | 1955.5 | G300E | 34418166.67 | 270.06 | G300E | 0 | 0
2880 | Story50 | C60 | 40 MPa RC Column (52.5 cm x 52.5 cm) | Column | 40MPa | Concrete Rectangular | 525 | 525 | 2756.3 | 2900 | 0.8 | 1955.5 | G300E | 30227666.67 | 237.18 | G300E | 0 | 0
2881 | Story50 | C61 | 40 MPa RC Column (52.5 cm x 52.5 cm) | Column | 40MPa | Concrete Rectangular | 525 | 525 | 2756.3 | 2900 | 0.8 | 1955.5 | G300E | 30227666.67 | 237.18 | G300E | 0 | 0
2882 | Story50 | C62 | 40 MPa RC Column (52.5 cm x 52.5 cm) | Column | 40MPa | Concrete Rectangular | 525 | 525 | 2756.3 | 2900 | 0.8 | 1955.5 | G300E | 34419133.33 | 270.07 | G300E | 0 | 0
2883 | Story50 | C63 | 40 MPa RC Column (52.5 cm x 52.5 cm) | Column | 40MPa | Concrete Rectangular | 525 | 525 | 2756.3 | 2900 | 0.8 | 1955.5 | G300E | 33903320 | 266.02 | G300E | 0 | 0
2884 | Story50 | C64 | 40 MPa RC Column (52.5 cm x 52.5 cm) | Column | 40MPa | Concrete Rectangular | 525 | 525 | 2756.3 | 2900 | 0.8 | 1955.5 | G300E | 29493000 | 231.41 | G300E | 0 | 0
2885 | Story50 | C7 | 40 MPa RC Column (52.5 cm x 52.5 cm) | Column | 40MPa | Concrete Rectangular | 525 | 525 | 2756.3 | 2900 | 0.8 | 1955.5 | G300E | 33902160 | 266.01 | G300E | 0 | 0
2886 | Story50 | C8 | 40 MPa RC Column (52.5 cm x 52.5 cm) | Column | 40MPa | Concrete Rectangular | 525 | 525 | 2756.3 | 2900 | 0.8 | 1955.5 | G300E | 29492033.33 | 231.41 | G300E | 0 | 0
2887 | Story50 | C9 | 40 MPa RC Column (52.5 cm x 52.5 cm) | Column | 40MPa | Concrete Rectangular | 525 | 525 | 2756.3 | 2900 | 0.8 | 1955.5 | G300E | 30560200 | 239.79 | G300E | 0 | 0
2888 | Story51 | C1 | 40 MPa RC Column (52.5 cm x 52.5 cm) | Column | 40MPa | Concrete Rectangular | 525 | 525 | 2756.3 | 2900 | 0.8 | 1955.5 | G300E | 26459600 | 207.61 | G300E | 0 | 0
2889 | Story51 | C10 | 40 MPa RC Column (52.5 cm x 52.5 cm) | Column | 40MPa | Concrete Rectangular | 525 | 525 | 2756.3 | 2900 | 0.8 | 1955.5 | G300E | 37902033.33 | 297.39 | G300E | 0 | 0
2890 | Story51 | C11 | 40 MPa RC Column (52.5 cm x 52.5 cm) | Column | 40MPa | Concrete Rectangular | 525 | 525 | 2756.3 | 2900 | 0.8 | 1955.5 | G300E | 34341800 | 269.46 | G300E | 0 | 0
2891 | Story51 | C12 | 40 MPa RC Column (52.5 cm x 52.5 cm) | Column | 40MPa | Concrete Rectangular | 525 | 525 | 2756.3 | 2900 | 0.8 | 1955.5 | G300E | 23656266.67 | 185.62 | G300E | 0 | 0
2892 | Story51 | C13 | 40 MPa RC Column (52.5 cm x 52.5 cm) | Column | 40MPa | Concrete Rectangular | 525 | 525 | 2756.3 | 2900 | 0.8 | 1955.5 | G300E | 23650466.67 | 185.57 | G300E | 0 | 0
2893 | Story51 | C14 | 40 MPa RC Column (52.5 cm x 52.5 cm) | Column | 40MPa | Concrete Rectangular | 525 | 525 | 2756.3 | 2900 | 0.8 | 1955.5 | G300E | 34324400 | 269.32 | G300E | 0 | 0
2894 | Story51 | C15 | 40 MPa RC Column (52.5 cm x 52.5 cm) | Column | 40MPa | Concrete Rectangular | 525 | 525 | 2756.3 | 2900 | 0.8 | 1955.5 | G300E | 37902033.33 | 297.39 | G300E | 0 | 0
2895 | Story51 | C16 | 40 MPa RC Column (52.5 cm x 52.5 cm) | Column | 40MPa | Concrete Rectangular | 525 | 525 | 2756.3 | 2900 | 0.8 | 1955.5 | G300E | 23526733.33 | 184.6 | G300E | 0 | 0
2896 | Story51 | C17 | 40 MPa RC Column (52.5 cm x 52.5 cm) | Column | 40MPa | Concrete Rectangular | 525 | 525 | 2756.3 | 2900 | 0.8 | 1955.5 | G300E | 26740900 | 209.82 | G300E | 0 | 0
2897 | Story51 | C18 | 40 MPa RC Column (52.5 cm x 52.5 cm) | Column | 40MPa | Concrete Rectangular | 525 | 525 | 2756.3 | 2900 | 0.8 | 1955.5 | G300E | 42491766.67 | 333.41 | G300E | 0 | 0
2898 | Story51 | C19 | 40 MPa RC Column (52.5 cm x 52.5 cm) | Column | 40MPa | Concrete Rectangular | 525 | 525 | 2756.3 | 2900 | 0.8 | 1955.5 | G300E | 34082733.33 | 267.43 | G300E | 0 | 0
2899 | Story51 | C2 | 40 MPa RC Column (52.5 cm x 52.5 cm) | Column | 40MPa | Concrete Rectangular | 525 | 525 | 2756.3 | 2900 | 0.8 | 1955.5 | G300E | 27293833.33 | 214.16 | G300E | 0 | 0
2900 | Story51 | C20 | 40 MPa RC Column (52.5 cm x 52.5 cm) | Column | 40MPa | Concrete Rectangular | 525 | 525 | 2756.3 | 2900 | 0.8 | 1955.5 | G300E | 24286533.33 | 190.56 | G300E | 310590 | 2.44
2901 | Story51 | C21 | 40 MPa RC Column (52.5 cm x 52.5 cm) | Column | 40MPa | Concrete Rectangular | 525 | 525 | 2756.3 | 2900 | 0.8 | 1955.5 | G300E | 24287500 | 190.57 | G300E | 310590 | 2.44
2902 | Story51 | C22 | 40 MPa RC Column (52.5 cm x 52.5 cm) | Column | 40MPa | Concrete Rectangular | 525 | 525 | 2756.3 | 2900 | 0.8 | 1955.5 | G300E | 34083700 | 267.43 | G300E | 0 | 0
2903 | Story51 | C23 | 40 MPa RC Column (52.5 cm x 52.5 cm) | Column | 40MPa | Concrete Rectangular | 525 | 525 | 2756.3 | 2900 | 0.8 | 1955.5 | G300E | 42493700 | 333.42 | G300E | 0 | 0
2904 | Story51 | C24 | 40 MPa RC Column (52.5 cm x 52.5 cm) | Column | 40MPa | Concrete Rectangular | 525 | 525 | 2756.3 | 2900 | 0.8 | 1955.5 | G300E | 26742833.33 | 209.83 | G300E | 0 | 0
2905 | Story51 | C25 | 40 MPa RC Column (52.5 cm x 52.5 cm) | Column | 40MPa | Concrete Rectangular | 525 | 525 | 2756.3 | 2900 | 0.8 | 1955.5 | G300E | 23741140 | 186.28 | G300E | 0 | 0
2906 | Story51 | C26 | 40 MPa RC Column (52.5 cm x 52.5 cm) | Column | 40MPa | Concrete Rectangular | 525 | 525 | 2756.3 | 2900 | 0.8 | 1955.5 | G300E | 43681733.33 | 342.74 | G300E | 0 | 0
2907 | Story51 | C27 | 40 MPa RC Column (52.5 cm x 52.5 cm) | Column | 40MPa | Concrete Rectangular | 525 | 525 | 2756.3 | 2900 | 0.8 | 1955.5 | G300E | 34305066.67 | 269.17 | G300E | 0 | 0
2908 | Story51 | C3 | 40 MPa RC Column (52.5 cm x 52.5 cm) | Column | 40MPa | Concrete Rectangular | 525 | 525 | 2756.3 | 2900 | 0.8 | 1955.5 | G300E | 28259533.33 | 221.73 | G300E | 0 | 0
2909 | Story51 | C30 | 40 MPa RC Column (52.5 cm x 52.5 cm) | Column | 40MPa | Concrete Rectangular | 525 | 525 | 2756.3 | 2900 | 0.8 | 1955.5 | G300E | 34303133.33 | 269.16 | G300E | 0 | 0
2910 | Story51 | C31 | 40 MPa RC Column (52.5 cm x 52.5 cm) | Column | 40MPa | Concrete Rectangular | 525 | 525 | 2756.3 | 2900 | 0.8 | 1955.5 | G300E | 43684633.33 | 342.77 | G300E | 0 | 0
2911 | Story51 | C32 | 40 MPa RC Column (52.5 cm x 52.5 cm) | Column | 40MPa | Concrete Rectangular | 525 | 525 | 2756.3 | 2900 | 0.8 | 1955.5 | G300E | 23742300 | 186.29 | G300E | 0 | 0
2912 | Story51 | C33 | 40 MPa RC Column (52.5 cm x 52.5 cm) | Column | 40MPa | Concrete Rectangular | 525 | 525 | 2756.3 | 2900 | 0.8 | 1955.5 | G300E | 23741140 | 186.28 | G300E | 0 | 0
2913 | Story51 | C34 | 40 MPa RC Column (52.5 cm x 52.5 cm) | Column | 40MPa | Concrete Rectangular | 525 | 525 | 2756.3 | 2900 | 0.8 | 1955.5 | G300E | 43682700 | 342.75 | G300E | 0 | 0
2914 | Story51 | C35 | 40 MPa RC Column (52.5 cm x 52.5 cm) | Column | 40MPa | Concrete Rectangular | 525 | 525 | 2756.3 | 2900 | 0.8 | 1955.5 | G300E | 34302166.67 | 269.15 | G300E | 0 | 0
2915 | Story51 | C38 | 40 MPa RC Column (52.5 cm x 52.5 cm) | Column | 40MPa | Concrete Rectangular | 525 | 525 | 2756.3 | 2900 | 0.8 | 1955.5 | G300E | 34304100 | 269.16 | G300E | 0 | 0
2916 | Story51 | C39 | 40 MPa RC Column (52.5 cm x 52.5 cm) | Column | 40MPa | Concrete Rectangular | 525 | 525 | 2756.3 | 2900 | 0.8 | 1955.5 | G300E | 43684633.33 | 342.77 | G300E | 0 | 0
2917 | Story51 | C4 | 40 MPa RC Column (52.5 cm x 52.5 cm) | Column | 40MPa | Concrete Rectangular | 525 | 525 | 2756.3 | 2900 | 0.8 | 1955.5 | G300E | 25510720 | 200.17 | G300E | 0 | 0
2918 | Story51 | C40 | 40 MPa RC Column (52.5 cm x 52.5 cm) | Column | 40MPa | Concrete Rectangular | 525 | 525 | 2756.3 | 2900 | 0.8 | 1955.5 | G300E | 23742300 | 186.29 | G300E | 0 | 0
2919 | Story51 | C41 | 40 MPa RC Column (52.5 cm x 52.5 cm) | Column | 40MPa | Concrete Rectangular | 525 | 525 | 2756.3 | 2900 | 0.8 | 1955.5 | G300E | 26741866.67 | 209.83 | G300E | 0 | 0
2920 | Story51 | C42 | 40 MPa RC Column (52.5 cm x 52.5 cm) | Column | 40MPa | Concrete Rectangular | 525 | 525 | 2756.3 | 2900 | 0.8 | 1955.5 | G300E | 42493700 | 333.42 | G300E | 0 | 0
2921 | Story51 | C43 | 40 MPa RC Column (52.5 cm x 52.5 cm) | Column | 40MPa | Concrete Rectangular | 525 | 525 | 2756.3 | 2900 | 0.8 | 1955.5 | G300E | 34084666.67 | 267.44 | G300E | 0 | 0
2922 | Story51 | C44 | 40 MPa RC Column (52.5 cm x 52.5 cm) | Column | 40MPa | Concrete Rectangular | 525 | 525 | 2756.3 | 2900 | 0.8 | 1955.5 | G300E | 24305866.67 | 190.71 | G300E | 310590 | 2.44
2923 | Story51 | C45 | 40 MPa RC Column (52.5 cm x 52.5 cm) | Column | 40MPa | Concrete Rectangular | 525 | 525 | 2756.3 | 2900 | 0.8 | 1955.5 | G300E | 24307800 | 190.73 | G300E | 310590 | 2.44
2924 | Story51 | C46 | 40 MPa RC Column (52.5 cm x 52.5 cm) | Column | 40MPa | Concrete Rectangular | 525 | 525 | 2756.3 | 2900 | 0.8 | 1955.5 | G300E | 34085633.33 | 267.45 | G300E | 0 | 0
2925 | Story51 | C47 | 40 MPa RC Column (52.5 cm x 52.5 cm) | Column | 40MPa | Concrete Rectangular | 525 | 525 | 2756.3 | 2900 | 0.8 | 1955.5 | G300E | 42494666.67 | 333.43 | G300E | 0 | 0
2926 | Story51 | C48 | 40 MPa RC Column (52.5 cm x 52.5 cm) | Column | 40MPa | Concrete Rectangular | 525 | 525 | 2756.3 | 2900 | 0.8 | 1955.5 | G300E | 26742833.33 | 209.83 | G300E | 0 | 0
2927 | Story51 | C49 | 40 MPa RC Column (52.5 cm x 52.5 cm) | Column | 40MPa | Concrete Rectangular | 525 | 525 | 2756.3 | 2900 | 0.8 | 1955.5 | G300E | 23526733.33 | 184.6 | G300E | 0 | 0
2928 | Story51 | C5 | 40 MPa RC Column (52.5 cm x 52.5 cm) | Column | 40MPa | Concrete Rectangular | 525 | 525 | 2756.3 | 2900 | 0.8 | 1955.5 | G300E | 25510140 | 200.16 | G300E | 0 | 0
2929 | Story51 | C50 | 40 MPa RC Column (52.5 cm x 52.5 cm) | Column | 40MPa | Concrete Rectangular | 525 | 525 | 2756.3 | 2900 | 0.8 | 1955.5 | G300E | 37902033.33 | 297.39 | G300E | 0 | 0
2930 | Story51 | C51 | 40 MPa RC Column (52.5 cm x 52.5 cm) | Column | 40MPa | Concrete Rectangular | 525 | 525 | 2756.3 | 2900 | 0.8 | 1955.5 | G300E | 34327300 | 269.34 | G300E | 0 | 0
2931 | Story51 | C52 | 40 MPa RC Column (52.5 cm x 52.5 cm) | Column | 40MPa | Concrete Rectangular | 525 | 525 | 2756.3 | 2900 | 0.8 | 1955.5 | G300E | 23654333.33 | 185.6 | G300E | 0 | 0
2932 | Story51 | C53 | 40 MPa RC Column (52.5 cm x 52.5 cm) | Column | 40MPa | Concrete Rectangular | 525 | 525 | 2756.3 | 2900 | 0.8 | 1955.5 | G300E | 23654333.33 | 185.6 | G300E | 0 | 0
2933 | Story51 | C54 | 40 MPa RC Column (52.5 cm x 52.5 cm) | Column | 40MPa | Concrete Rectangular | 525 | 525 | 2756.3 | 2900 | 0.8 | 1955.5 | G300E | 34327300 | 269.34 | G300E | 0 | 0
2934 | Story51 | C55 | 40 MPa RC Column (52.5 cm x 52.5 cm) | Column | 40MPa | Concrete Rectangular | 525 | 525 | 2756.3 | 2900 | 0.8 | 1955.5 | G300E | 37903000 | 297.4 | G300E | 0 | 0
2935 | Story51 | C56 | 40 MPa RC Column (52.5 cm x 52.5 cm) | Column | 40MPa | Concrete Rectangular | 525 | 525 | 2756.3 | 2900 | 0.8 | 1955.5 | G300E | 23526733.33 | 184.6 | G300E | 0 | 0
2936 | Story51 | C57 | 40 MPa RC Column (52.5 cm x 52.5 cm) | Column | 40MPa | Concrete Rectangular | 525 | 525 | 2756.3 | 2900 | 0.8 | 1955.5 | G300E | 26457666.67 | 207.6 | G300E | 0 | 0
2937 | Story51 | C58 | 40 MPa RC Column (52.5 cm x 52.5 cm) | Column | 40MPa | Concrete Rectangular | 525 | 525 | 2756.3 | 2900 | 0.8 | 1955.5 | G300E | 27295766.67 | 214.17 | G300E | 0 | 0
2938 | Story51 | C59 | 40 MPa RC Column (52.5 cm x 52.5 cm) | Column | 40MPa | Concrete Rectangular | 525 | 525 | 2756.3 | 2900 | 0.8 | 1955.5 | G300E | 28206366.67 | 221.32 | G300E | 0 | 0
2939 | Story51 | C6 | 40 MPa RC Column (52.5 cm x 52.5 cm) | Column | 40MPa | Concrete Rectangular | 525 | 525 | 2756.3 | 2900 | 0.8 | 1955.5 | G300E | 28202500 | 221.29 | G300E | 0 | 0
2940 | Story51 | C60 | 40 MPa RC Column (52.5 cm x 52.5 cm) | Column | 40MPa | Concrete Rectangular | 525 | 525 | 2756.3 | 2900 | 0.8 | 1955.5 | G300E | 25511880 | 200.18 | G300E | 0 | 0
2941 | Story51 | C61 | 40 MPa RC Column (52.5 cm x 52.5 cm) | Column | 40MPa | Concrete Rectangular | 525 | 525 | 2756.3 | 2900 | 0.8 | 1955.5 | G300E | 25511880 | 200.18 | G300E | 0 | 0
2942 | Story51 | C62 | 40 MPa RC Column (52.5 cm x 52.5 cm) | Column | 40MPa | Concrete Rectangular | 525 | 525 | 2756.3 | 2900 | 0.8 | 1955.5 | G300E | 28206366.67 | 221.32 | G300E | 0 | 0
2943 | Story51 | C63 | 40 MPa RC Column (52.5 cm x 52.5 cm) | Column | 40MPa | Concrete Rectangular | 525 | 525 | 2756.3 | 2900 | 0.8 | 1955.5 | G300E | 27295766.67 | 214.17 | G300E | 0 | 0
2944 | Story51 | C64 | 40 MPa RC Column (52.5 cm x 52.5 cm) | Column | 40MPa | Concrete Rectangular | 525 | 525 | 2756.3 | 2900 | 0.8 | 1955.5 | G300E | 26459600 | 207.61 | G300E | 0 | 0
2945 | Story51 | C7 | 40 MPa RC Column (52.5 cm x 52.5 cm) | Column | 40MPa | Concrete Rectangular | 525 | 525 | 2756.3 | 2900 | 0.8 | 1955.5 | G300E | 27295766.67 | 214.17 | G300E | 0 | 0
2946 | Story51 | C8 | 40 MPa RC Column (52.5 cm x 52.5 cm) | Column | 40MPa | Concrete Rectangular | 525 | 525 | 2756.3 | 2900 | 0.8 | 1955.5 | G300E | 26459600 | 207.61 | G300E | 0 | 0
2947 | Story51 | C9 | 40 MPa RC Column (52.5 cm x 52.5 cm) | Column | 40MPa | Concrete Rectangular | 525 | 525 | 2756.3 | 2900 | 0.8 | 1955.5 | G300E | 23525766.67 | 184.59 | G300E | 0 | 0
2948 | Story51 | D17 | 40 MPa RC Column (100 cm x 100 cm) | Column | 40MPa | Concrete Rectangular | 1000 | 1000 | 10000 | 30680.4 | 30.68 | 75059.08 | G300E | 1878969964 | 14743.1 | G300E | 0 | 0
2949 | Story51 | D18 | 40 MPa RC Column (92.5 cm x 92.5 cm) | Column | 40MPa | Concrete Rectangular | 925 | 925 | 8556.3 | 24258.8 | 20.76 | 50780.27 | G300E | 1482265240.73 | 11630.4 | G300E | 0 | 0
2950 | Story51 | D19 | 40 MPa RC Column (95 cm x 95 cm) | Column | 40MPa | Concrete Rectangular | 950 | 950 | 9025 | 30680.4 | 27.69 | 67740.82 | G300E | 1747780573.6 | 13713.73 | G300E | 0 | 0
2951 | Story51 | D20 | 40 MPa RC Column (95 cm x 95 cm) | Column | 40MPa | Concrete Rectangular | 950 | 950 | 9025 | 30680.4 | 27.69 | 67740.82 | G300E | 1747313549.73 | 13710.07 | G300E | 0 | 0
2952 | Story51 | D21 | 40 MPa RC Column (100 cm x 100 cm) | Column | 40MPa | Concrete Rectangular | 1000 | 1000 | 10000 | 30680.4 | 30.68 | 75059.08 | G300E | 1879428465.53 | 14746.69 | G300E | 0 | 0
2953 | Story51 | D22 | 40 MPa RC Column (92.5 cm x 92.5 cm) | Column | 40MPa | Concrete Rectangular | 925 | 925 | 8556.3 | 24258.8 | 20.76 | 50780.27 | G300E | 1482297585.8 | 11630.66 | G300E | 0 | 0
2954 | Story51 | D23 | 40 MPa RC Column (95 cm x 95 cm) | Column | 40MPa | Concrete Rectangular | 950 | 950 | 9025 | 24258.8 | 21.89 | 53562.24 | G300E | 1517400069.4 | 11906.08 | G300E | 0 | 0
2955 | Story51 | D24 | 40 MPa RC Column (95 cm x 95 cm) | Column | 40MPa | Concrete Rectangular | 950 | 950 | 9025 | 24258.8 | 21.89 | 53562.24 | G300E | 1517418937.36 | 11906.23 | G300E | 0 | 0
2956 | Story51 | D25 | 40 MPa RC Column (95 cm x 95 cm) | Column | 40MPa | Concrete Rectangular | 950 | 950 | 9025 | 24258.8 | 21.89 | 53562.24 | G300E | 1517340770.11 | 11905.62 | G300E | 0 | 0
2957 | Story51 | D26 | 40 MPa RC Column (95 cm x 95 cm) | Column | 40MPa | Concrete Rectangular | 950 | 950 | 9025 | 24258.8 | 21.89 | 53562.24 | G300E | 1517493061.47 | 11906.81 | G300E | 0 | 0
2958 | Story51 | D27 | 40 MPa RC Column (92.5 cm x 92.5 cm) | Column | 40MPa | Concrete Rectangular | 925 | 925 | 8556.3 | 24258.8 | 20.76 | 50780.27 | G300E | 1482246372.78 | 11630.26 | G300E | 0 | 0
2959 | Story51 | D28 | 40 MPa RC Column (100 cm x 100 cm) | Column | 40MPa | Concrete Rectangular | 1000 | 1000 | 10000 | 30680.4 | 30.68 | 75059.08 | G300E | 1879462554.87 | 14746.96 | G300E | 0 | 0
2960 | Story51 | D29 | 40 MPa RC Column (95 cm x 95 cm) | Column | 40MPa | Concrete Rectangular | 950 | 950 | 9025 | 30680.4 | 27.69 | 67740.82 | G300E | 1747223213 | 13709.36 | G300E | 0 | 0
2961 | Story51 | D30 | 40 MPa RC Column (95 cm x 95 cm) | Column | 40MPa | Concrete Rectangular | 950 | 950 | 9025 | 30680.4 | 27.69 | 67740.82 | G300E | 1747168670.07 | 13708.93 | G300E | 0 | 0
2962 | Story51 | D31 | 40 MPa RC Column (92.5 cm x 92.5 cm) | Column | 40MPa | Concrete Rectangular | 925 | 925 | 8556.3 | 24258.8 | 20.76 | 50780.27 | G300E | 1482255806.76 | 11630.33 | G300E | 0 | 0
2963 | Story51 | D32 | 40 MPa RC Column (100 cm x 100 cm) | Column | 40MPa | Concrete Rectangular | 1000 | 1000 | 10000 | 30680.4 | 30.68 | 75059.08 | G300E | 1879484712.93 | 14747.13 | G300E | 0 | 0
2964 | Story52 | C1 | 40 MPa RC Column (52.5 cm x 52.5 cm) | Column | 40MPa | Concrete Rectangular | 525 | 525 | 2756.3 | 2900 | 0.8 | 1955.5 | G300E | 9297400 | 72.95 | G300E | 0 | 0
2965 | Story52 | C10 | 40 MPa RC Column (52.5 cm x 52.5 cm) | Column | 40MPa | Concrete Rectangular | 525 | 525 | 2756.3 | 2900 | 0.8 | 1955.5 | G300E | 30561166.67 | 239.79 | G300E | 0 | 0
2966 | Story52 | C11 | 40 MPa RC Column (52.5 cm x 52.5 cm) | Column | 40MPa | Concrete Rectangular | 525 | 525 | 2756.3 | 2900 | 0.8 | 1955.5 | G300E | 27238733.33 | 213.73 | G300E | 0 | 0
2967 | Story52 | C12 | 40 MPa RC Column (52.5 cm x 52.5 cm) | Column | 40MPa | Concrete Rectangular | 525 | 525 | 2756.3 | 2900 | 0.8 | 1955.5 | G300E | 17487000 | 137.21 | G300E | 0 | 0
2968 | Story52 | C13 | 40 MPa RC Column (52.5 cm x 52.5 cm) | Column | 40MPa | Concrete Rectangular | 525 | 525 | 2756.3 | 2900 | 0.8 | 1955.5 | G300E | 17483133.33 | 137.18 | G300E | 0 | 0
2969 | Story52 | C14 | 40 MPa RC Column (52.5 cm x 52.5 cm) | Column | 40MPa | Concrete Rectangular | 525 | 525 | 2756.3 | 2900 | 0.8 | 1955.5 | G300E | 27210700 | 213.51 | G300E | 0 | 0
2970 | Story52 | C15 | 40 MPa RC Column (52.5 cm x 52.5 cm) | Column | 40MPa | Concrete Rectangular | 525 | 525 | 2756.3 | 2900 | 0.8 | 1955.5 | G300E | 30562133.33 | 239.8 | G300E | 0 | 0
2971 | Story52 | C16 | 40 MPa RC Column (52.5 cm x 52.5 cm) | Column | 40MPa | Concrete Rectangular | 525 | 525 | 2756.3 | 2900 | 0.8 | 1955.5 | G300E | 17539200 | 137.62 | G300E | 0 | 0
2972 | Story52 | C17 | 40 MPa RC Column (52.5 cm x 52.5 cm) | Column | 40MPa | Concrete Rectangular | 525 | 525 | 2756.3 | 2900 | 0.8 | 1955.5 | G300E | 19878533.33 | 155.97 | G300E | 0 | 0
2973 | Story52 | C18 | 40 MPa RC Column (52.5 cm x 52.5 cm) | Column | 40MPa | Concrete Rectangular | 525 | 525 | 2756.3 | 2900 | 0.8 | 1955.5 | G300E | 34920833.33 | 274 | G300E | 0 | 0
2974 | Story52 | C19 | 40 MPa RC Column (52.5 cm x 52.5 cm) | Column | 40MPa | Concrete Rectangular | 525 | 525 | 2756.3 | 2900 | 0.8 | 1955.5 | G300E | 27759766.67 | 217.81 | G300E | 0 | 0
2975 | Story52 | C2 | 40 MPa RC Column (52.5 cm x 52.5 cm) | Column | 40MPa | Concrete Rectangular | 525 | 525 | 2756.3 | 2900 | 0.8 | 1955.5 | G300E | 19338166.67 | 151.73 | G300E | 0 | 0
2976 | Story52 | C20 | 40 MPa RC Column (52.5 cm x 52.5 cm) | Column | 40MPa | Concrete Rectangular | 525 | 525 | 2756.3 | 2900 | 0.8 | 1955.5 | G300E | 22981533.33 | 180.32 | G300E | 310590 | 2.44
2977 | Story52 | C21 | 40 MPa RC Column (52.5 cm x 52.5 cm) | Column | 40MPa | Concrete Rectangular | 525 | 525 | 2756.3 | 2900 | 0.8 | 1955.5 | G300E | 22983466.67 | 180.34 | G300E | 310590 | 2.44
2978 | Story52 | C22 | 40 MPa RC Column (52.5 cm x 52.5 cm) | Column | 40MPa | Concrete Rectangular | 525 | 525 | 2756.3 | 2900 | 0.8 | 1955.5 | G300E | 27762666.67 | 217.84 | G300E | 0 | 0
2979 | Story52 | C23 | 40 MPa RC Column (52.5 cm x 52.5 cm) | Column | 40MPa | Concrete Rectangular | 525 | 525 | 2756.3 | 2900 | 0.8 | 1955.5 | G300E | 34922766.67 | 274.02 | G300E | 0 | 0
2980 | Story52 | C24 | 40 MPa RC Column (52.5 cm x 52.5 cm) | Column | 40MPa | Concrete Rectangular | 525 | 525 | 2756.3 | 2900 | 0.8 | 1955.5 | G300E | 19879500 | 155.98 | G300E | 0 | 0
2981 | Story52 | C25 | 40 MPa RC Column (52.5 cm x 52.5 cm) | Column | 40MPa | Concrete Rectangular | 525 | 525 | 2756.3 | 2900 | 0.8 | 1955.5 | G300E | 19442760 | 152.56 | G300E | 0 | 0
2982 | Story52 | C26 | 40 MPa RC Column (52.5 cm x 52.5 cm) | Column | 40MPa | Concrete Rectangular | 525 | 525 | 2756.3 | 2900 | 0.8 | 1955.5 | G300E | 36258700 | 284.5 | G300E | 0 | 0
2983 | Story52 | C27 | 40 MPa RC Column (52.5 cm x 52.5 cm) | Column | 40MPa | Concrete Rectangular | 525 | 525 | 2756.3 | 2900 | 0.8 | 1955.5 | G300E | 28886900 | 226.66 | G300E | 0 | 0
2984 | Story52 | C3 | 40 MPa RC Column (52.5 cm x 52.5 cm) | Column | 40MPa | Concrete Rectangular | 525 | 525 | 2756.3 | 2900 | 0.8 | 1955.5 | G300E | 19984866.67 | 156.81 | G300E | 0 | 0
2985 | Story52 | C30 | 40 MPa RC Column (52.5 cm x 52.5 cm) | Column | 40MPa | Concrete Rectangular | 525 | 525 | 2756.3 | 2900 | 0.8 | 1955.5 | G300E | 28884000 | 226.63 | G300E | 0 | 0
2986 | Story52 | C31 | 40 MPa RC Column (52.5 cm x 52.5 cm) | Column | 40MPa | Concrete Rectangular | 525 | 525 | 2756.3 | 2900 | 0.8 | 1955.5 | G300E | 36260633.33 | 284.51 | G300E | 0 | 0
2987 | Story52 | C32 | 40 MPa RC Column (52.5 cm x 52.5 cm) | Column | 40MPa | Concrete Rectangular | 525 | 525 | 2756.3 | 2900 | 0.8 | 1955.5 | G300E | 19443340 | 152.56 | G300E | 0 | 0
2988 | Story52 | C33 | 40 MPa RC Column (52.5 cm x 52.5 cm) | Column | 40MPa | Concrete Rectangular | 525 | 525 | 2756.3 | 2900 | 0.8 | 1955.5 | G300E | 19442760 | 152.56 | G300E | 0 | 0
2989 | Story52 | C34 | 40 MPa RC Column (52.5 cm x 52.5 cm) | Column | 40MPa | Concrete Rectangular | 525 | 525 | 2756.3 | 2900 | 0.8 | 1955.5 | G300E | 36259666.67 | 284.51 | G300E | 0 | 0
2990 | Story52 | C35 | 40 MPa RC Column (52.5 cm x 52.5 cm) | Column | 40MPa | Concrete Rectangular | 525 | 525 | 2756.3 | 2900 | 0.8 | 1955.5 | G300E | 28882066.67 | 226.62 | G300E | 0 | 0
2991 | Story52 | C38 | 40 MPa RC Column (52.5 cm x 52.5 cm) | Column | 40MPa | Concrete Rectangular | 525 | 525 | 2756.3 | 2900 | 0.8 | 1955.5 | G300E | 28884966.67 | 226.64 | G300E | 0 | 0
2992 | Story52 | C39 | 40 MPa RC Column (52.5 cm x 52.5 cm) | Column | 40MPa | Concrete Rectangular | 525 | 525 | 2756.3 | 2900 | 0.8 | 1955.5 | G300E | 36261600 | 284.52 | G300E | 0 | 0
2993 | Story52 | C4 | 40 MPa RC Column (52.5 cm x 52.5 cm) | Column | 40MPa | Concrete Rectangular | 525 | 525 | 2756.3 | 2900 | 0.8 | 1955.5 | G300E | 20334800 | 159.55 | G300E | 0 | 0
2994 | Story52 | C40 | 40 MPa RC Column (52.5 cm x 52.5 cm) | Column | 40MPa | Concrete Rectangular | 525 | 525 | 2756.3 | 2900 | 0.8 | 1955.5 | G300E | 19444500 | 152.57 | G300E | 0 | 0
2995 | Story52 | C41 | 40 MPa RC Column (52.5 cm x 52.5 cm) | Column | 40MPa | Concrete Rectangular | 525 | 525 | 2756.3 | 2900 | 0.8 | 1955.5 | G300E | 19879500 | 155.98 | G300E | 0 | 0
2996 | Story52 | C42 | 40 MPa RC Column (52.5 cm x 52.5 cm) | Column | 40MPa | Concrete Rectangular | 525 | 525 | 2756.3 | 2900 | 0.8 | 1955.5 | G300E | 34922766.67 | 274.02 | G300E | 0 | 0
2997 | Story52 | C43 | 40 MPa RC Column (52.5 cm x 52.5 cm) | Column | 40MPa | Concrete Rectangular | 525 | 525 | 2756.3 | 2900 | 0.8 | 1955.5 | G300E | 27762666.67 | 217.84 | G300E | 0 | 0
2998 | Story52 | C44 | 40 MPa RC Column (52.5 cm x 52.5 cm) | Column | 40MPa | Concrete Rectangular | 525 | 525 | 2756.3 | 2900 | 0.8 | 1955.5 | G300E | 23003766.67 | 180.5 | G300E | 310590 | 2.44
2999 | Story52 | C45 | 40 MPa RC Column (52.5 cm x 52.5 cm) | Column | 40MPa | Concrete Rectangular | 525 | 525 | 2756.3 | 2900 | 0.8 | 1955.5 | G300E | 23005700 | 180.51 | G300E | 310590 | 2.44
3000 | Story52 | C46 | 40 MPa RC Column (52.5 cm x 52.5 cm) | Column | 40MPa | Concrete Rectangular | 525 | 525 | 2756.3 | 2900 | 0.8 | 1955.5 | G300E | 27763633.33 | 217.84 | G300E | 0 | 0
3001 | Story52 | C47 | 40 MPa RC Column (52.5 cm x 52.5 cm) | Column | 40MPa | Concrete Rectangular | 525 | 525 | 2756.3 | 2900 | 0.8 | 1955.5 | G300E | 34923733.33 | 274.02 | G300E | 0 | 0
3002 | Story52 | C48 | 40 MPa RC Column (52.5 cm x 52.5 cm) | Column | 40MPa | Concrete Rectangular | 525 | 525 | 2756.3 | 2900 | 0.8 | 1955.5 | G300E | 19880466.67 | 155.99 | G300E | 0 | 0
3003 | Story52 | C49 | 40 MPa RC Column (52.5 cm x 52.5 cm) | Column | 40MPa | Concrete Rectangular | 525 | 525 | 2756.3 | 2900 | 0.8 | 1955.5 | G300E | 17537266.67 | 137.6 | G300E | 0 | 0
3004 | Story52 | C5 | 40 MPa RC Column (52.5 cm x 52.5 cm) | Column | 40MPa | Concrete Rectangular | 525 | 525 | 2756.3 | 2900 | 0.8 | 1955.5 | G300E | 20335960 | 159.56 | G300E | 0 | 0
3005 | Story52 | C50 | 40 MPa RC Column (52.5 cm x 52.5 cm) | Column | 40MPa | Concrete Rectangular | 525 | 525 | 2756.3 | 2900 | 0.8 | 1955.5 | G300E | 30562133.33 | 239.8 | G300E | 0 | 0
3006 | Story52 | C51 | 40 MPa RC Column (52.5 cm x 52.5 cm) | Column | 40MPa | Concrete Rectangular | 525 | 525 | 2756.3 | 2900 | 0.8 | 1955.5 | G300E | 27213600 | 213.53 | G300E | 0 | 0
3007 | Story52 | C52 | 40 MPa RC Column (52.5 cm x 52.5 cm) | Column | 40MPa | Concrete Rectangular | 525 | 525 | 2756.3 | 2900 | 0.8 | 1955.5 | G300E | 17486033.33 | 137.2 | G300E | 0 | 0
3008 | Story52 | C53 | 40 MPa RC Column (52.5 cm x 52.5 cm) | Column | 40MPa | Concrete Rectangular | 525 | 525 | 2756.3 | 2900 | 0.8 | 1955.5 | G300E | 17484100 | 137.19 | G300E | 0 | 0
3009 | Story52 | C54 | 40 MPa RC Column (52.5 cm x 52.5 cm) | Column | 40MPa | Concrete Rectangular | 525 | 525 | 2756.3 | 2900 | 0.8 | 1955.5 | G300E | 27213600 | 213.53 | G300E | 0 | 0
3010 | Story52 | C55 | 40 MPa RC Column (52.5 cm x 52.5 cm) | Column | 40MPa | Concrete Rectangular | 525 | 525 | 2756.3 | 2900 | 0.8 | 1955.5 | G300E | 30562133.33 | 239.8 | G300E | 0 | 0
3011 | Story52 | C56 | 40 MPa RC Column (52.5 cm x 52.5 cm) | Column | 40MPa | Concrete Rectangular | 525 | 525 | 2756.3 | 2900 | 0.8 | 1955.5 | G300E | 17539200 | 137.62 | G300E | 0 | 0
3012 | Story52 | C57 | 40 MPa RC Column (52.5 cm x 52.5 cm) | Column | 40MPa | Concrete Rectangular | 525 | 525 | 2756.3 | 2900 | 0.8 | 1955.5 | G300E | 9297400 | 72.95 | G300E | 0 | 0
3013 | Story52 | C58 | 40 MPa RC Column (52.5 cm x 52.5 cm) | Column | 40MPa | Concrete Rectangular | 525 | 525 | 2756.3 | 2900 | 0.8 | 1955.5 | G300E | 19335266.67 | 151.71 | G300E | 0 | 0
3014 | Story52 | C59 | 40 MPa RC Column (52.5 cm x 52.5 cm) | Column | 40MPa | Concrete Rectangular | 525 | 525 | 2756.3 | 2900 | 0.8 | 1955.5 | G300E | 19946200 | 156.51 | G300E | 0 | 0
3015 | Story52 | C6 | 40 MPa RC Column (52.5 cm x 52.5 cm) | Column | 40MPa | Concrete Rectangular | 525 | 525 | 2756.3 | 2900 | 0.8 | 1955.5 | G300E | 19943300 | 156.48 | G300E | 0 | 0
3016 | Story52 | C60 | 40 MPa RC Column (52.5 cm x 52.5 cm) | Column | 40MPa | Concrete Rectangular | 525 | 525 | 2756.3 | 2900 | 0.8 | 1955.5 | G300E | 20340020 | 159.6 | G300E | 0 | 0
3017 | Story52 | C61 | 40 MPa RC Column (52.5 cm x 52.5 cm) | Column | 40MPa | Concrete Rectangular | 525 | 525 | 2756.3 | 2900 | 0.8 | 1955.5 | G300E | 20339440 | 159.59 | G300E | 0 | 0
3018 | Story52 | C62 | 40 MPa RC Column (52.5 cm x 52.5 cm) | Column | 40MPa | Concrete Rectangular | 525 | 525 | 2756.3 | 2900 | 0.8 | 1955.5 | G300E | 19946200 | 156.51 | G300E | 0 | 0
3019 | Story52 | C63 | 40 MPa RC Column (52.5 cm x 52.5 cm) | Column | 40MPa | Concrete Rectangular | 525 | 525 | 2756.3 | 2900 | 0.8 | 1955.5 | G300E | 19336233.33 | 151.72 | G300E | 0 | 0
3020 | Story52 | C64 | 40 MPa RC Column (52.5 cm x 52.5 cm) | Column | 40MPa | Concrete Rectangular | 525 | 525 | 2756.3 | 2900 | 0.8 | 1955.5 | G300E | 9297400 | 72.95 | G300E | 0 | 0
3021 | Story52 | C7 | 40 MPa RC Column (52.5 cm x 52.5 cm) | Column | 40MPa | Concrete Rectangular | 525 | 525 | 2756.3 | 2900 | 0.8 | 1955.5 | G300E | 19335266.67 | 151.71 | G300E | 0 | 0
3022 | Story52 | C8 | 40 MPa RC Column (52.5 cm x 52.5 cm) | Column | 40MPa | Concrete Rectangular | 525 | 525 | 2756.3 | 2900 | 0.8 | 1955.5 | G300E | 9297400 | 72.95 | G300E | 0 | 0
3023 | Story52 | C9 | 40 MPa RC Column (52.5 cm x 52.5 cm) | Column | 40MPa | Concrete Rectangular | 525 | 525 | 2756.3 | 2900 | 0.8 | 1955.5 | G300E | 17538233.33 | 137.61 | G300E | 0 | 0
3024 | Story53 | C1 | 40 MPa RC Column (50 cm x 50 cm) | Column | 40MPa | Concrete Rectangular | 500 | 500 | 2500 | 2900 | 0.72 | 1773.7 | G300E | 17140933.33 | 134.49 | G300E | 0 | 0
3025 | Story53 | C10 | 40 MPa RC Column (50 cm x 50 cm) | Column | 40MPa | Concrete Rectangular | 500 | 500 | 2500 | 2900 | 0.72 | 1773.7 | G300E | 34442333.33 | 270.25 | G300E | 0 | 0
3026 | Story53 | C11 | 40 MPa RC Column (50 cm x 50 cm) | Column | 40MPa | Concrete Rectangular | 500 | 500 | 2500 | 2900 | 0.72 | 1773.7 | G300E | 30019833.33 | 235.55 | G300E | 0 | 0
3027 | Story53 | C12 | 40 MPa RC Column (50 cm x 50 cm) | Column | 40MPa | Concrete Rectangular | 500 | 500 | 2500 | 2900 | 0.72 | 1773.7 | G300E | 21324666.67 | 167.32 | G300E | 0 | 0
3028 | Story53 | C13 | 40 MPa RC Column (50 cm x 50 cm) | Column | 40MPa | Concrete Rectangular | 500 | 500 | 2500 | 2900 | 0.72 | 1773.7 | G300E | 21320800 | 167.29 | G300E | 0 | 0
3029 | Story53 | C14 | 40 MPa RC Column (50 cm x 50 cm) | Column | 40MPa | Concrete Rectangular | 500 | 500 | 2500 | 2900 | 0.72 | 1773.7 | G300E | 29997600 | 235.37 | G300E | 0 | 0
3030 | Story53 | C15 | 40 MPa RC Column (50 cm x 50 cm) | Column | 40MPa | Concrete Rectangular | 500 | 500 | 2500 | 2900 | 0.72 | 1773.7 | G300E | 34442333.33 | 270.25 | G300E | 0 | 0
3031 | Story53 | C16 | 40 MPa RC Column (50 cm x 50 cm) | Column | 40MPa | Concrete Rectangular | 500 | 500 | 2500 | 2900 | 0.72 | 1773.7 | G300E | 23266120 | 182.55 | G300E | 0 | 0
3032 | Story53 | C17 | 40 MPa RC Column (50 cm x 50 cm) | Column | 40MPa | Concrete Rectangular | 500 | 500 | 2500 | 2900 | 0.72 | 1773.7 | G300E | 20422766.67 | 160.24 | G300E | 0 | 0
3033 | Story53 | C18 | 40 MPa RC Column (50 cm x 50 cm) | Column | 40MPa | Concrete Rectangular | 500 | 500 | 2500 | 2900 | 0.72 | 1773.7 | G300E | 37717400 | 295.94 | G300E | 0 | 0
3034 | Story53 | C19 | 40 MPa RC Column (50 cm x 50 cm) | Column | 40MPa | Concrete Rectangular | 500 | 500 | 2500 | 2900 | 0.72 | 1773.7 | G300E | 31851666.67 | 249.92 | G300E | 0 | 0
3035 | Story53 | C2 | 40 MPa RC Column (50 cm x 50 cm) | Column | 40MPa | Concrete Rectangular | 500 | 500 | 2500 | 2900 | 0.72 | 1773.7 | G300E | 26186420 | 205.47 | G300E | 0 | 0
3036 | Story53 | C20 | 40 MPa RC Column (50 cm x 50 cm) | Column | 40MPa | Concrete Rectangular | 500 | 500 | 2500 | 2900 | 0.72 | 1773.7 | G300E | 29535533.33 | 231.75 | G300E | 281783.33 | 2.21
3037 | Story53 | C21 | 40 MPa RC Column (50 cm x 50 cm) | Column | 40MPa | Concrete Rectangular | 500 | 500 | 2500 | 2900 | 0.72 | 1773.7 | G300E | 29529733.33 | 231.7 | G300E | 281783.33 | 2.21
3038 | Story53 | C22 | 40 MPa RC Column (50 cm x 50 cm) | Column | 40MPa | Concrete Rectangular | 500 | 500 | 2500 | 2900 | 0.72 | 1773.7 | G300E | 31857466.67 | 249.97 | G300E | 0 | 0
3039 | Story53 | C23 | 40 MPa RC Column (50 cm x 50 cm) | Column | 40MPa | Concrete Rectangular | 500 | 500 | 2500 | 2900 | 0.72 | 1773.7 | G300E | 37717400 | 295.94 | G300E | 0 | 0
3040 | Story53 | C24 | 40 MPa RC Column (50 cm x 50 cm) | Column | 40MPa | Concrete Rectangular | 500 | 500 | 2500 | 2900 | 0.72 | 1773.7 | G300E | 20423733.33 | 160.25 | G300E | 0 | 0
3041 | Story53 | C25 | 40 MPa RC Column (50 cm x 50 cm) | Column | 40MPa | Concrete Rectangular | 500 | 500 | 2500 | 2900 | 0.72 | 1773.7 | G300E | 23682366.67 | 185.82 | G300E | 0 | 0
3042 | Story53 | C26 | 40 MPa RC Column (50 cm x 50 cm) | Column | 40MPa | Concrete Rectangular | 500 | 500 | 2500 | 2900 | 0.72 | 1773.7 | G300E | 39113266.67 | 306.9 | G300E | 0 | 0
3043 | Story53 | C27 | 40 MPa RC Column (50 cm x 50 cm) | Column | 40MPa | Concrete Rectangular | 500 | 500 | 2500 | 2900 | 0.72 | 1773.7 | G300E | 34511933.33 | 270.79 | G300E | 0 | 0
3044 | Story53 | C3 | 40 MPa RC Column (50 cm x 50 cm) | Column | 40MPa | Concrete Rectangular | 500 | 500 | 2500 | 2900 | 0.72 | 1773.7 | G300E | 20578400 | 161.47 | G300E | 0 | 0
3045 | Story53 | C30 | 40 MPa RC Column (50 cm x 50 cm) | Column | 40MPa | Concrete Rectangular | 500 | 500 | 2500 | 2900 | 0.72 | 1773.7 | G300E | 34508066.67 | 270.76 | G300E | 0 | 0
3046 | Story53 | C31 | 40 MPa RC Column (50 cm x 50 cm) | Column | 40MPa | Concrete Rectangular | 500 | 500 | 2500 | 2900 | 0.72 | 1773.7 | G300E | 39117133.33 | 306.93 | G300E | 0 | 0
3047 | Story53 | C32 | 40 MPa RC Column (50 cm x 50 cm) | Column | 40MPa | Concrete Rectangular | 500 | 500 | 2500 | 2900 | 0.72 | 1773.7 | G300E | 23684300 | 185.84 | G300E | 0 | 0
3048 | Story53 | C33 | 40 MPa RC Column (50 cm x 50 cm) | Column | 40MPa | Concrete Rectangular | 500 | 500 | 2500 | 2900 | 0.72 | 1773.7 | G300E | 23682366.67 | 185.82 | G300E | 0 | 0
3049 | Story53 | C34 | 40 MPa RC Column (50 cm x 50 cm) | Column | 40MPa | Concrete Rectangular | 500 | 500 | 2500 | 2900 | 0.72 | 1773.7 | G300E | 39114233.33 | 306.9 | G300E | 0 | 0
3050 | Story53 | C35 | 40 MPa RC Column (50 cm x 50 cm) | Column | 40MPa | Concrete Rectangular | 500 | 500 | 2500 | 2900 | 0.72 | 1773.7 | G300E | 34506133.33 | 270.75 | G300E | 0 | 0
3051 | Story53 | C38 | 40 MPa RC Column (50 cm x 50 cm) | Column | 40MPa | Concrete Rectangular | 500 | 500 | 2500 | 2900 | 0.72 | 1773.7 | G300E | 34509033.33 | 270.77 | G300E | 0 | 0
3052 | Story53 | C39 | 40 MPa RC Column (50 cm x 50 cm) | Column | 40MPa | Concrete Rectangular | 500 | 500 | 2500 | 2900 | 0.72 | 1773.7 | G300E | 39117133.33 | 306.93 | G300E | 0 | 0
3053 | Story53 | C4 | 40 MPa RC Column (50 cm x 50 cm) | Column | 40MPa | Concrete Rectangular | 500 | 500 | 2500 | 2900 | 0.72 | 1773.7 | G300E | 23092700 | 181.19 | G300E | 0 | 0
3054 | Story53 | C40 | 40 MPa RC Column (50 cm x 50 cm) | Column | 40MPa | Concrete Rectangular | 500 | 500 | 2500 | 2900 | 0.72 | 1773.7 | G300E | 23685266.67 | 185.84 | G300E | 0 | 0
3055 | Story53 | C41 | 40 MPa RC Column (50 cm x 50 cm) | Column | 40MPa | Concrete Rectangular | 500 | 500 | 2500 | 2900 | 0.72 | 1773.7 | G300E | 20423733.33 | 160.25 | G300E | 0 | 0
3056 | Story53 | C42 | 40 MPa RC Column (50 cm x 50 cm) | Column | 40MPa | Concrete Rectangular | 500 | 500 | 2500 | 2900 | 0.72 | 1773.7 | G300E | 37717400 | 295.94 | G300E | 0 | 0
3057 | Story53 | C43 | 40 MPa RC Column (50 cm x 50 cm) | Column | 40MPa | Concrete Rectangular | 500 | 500 | 2500 | 2900 | 0.72 | 1773.7 | G300E | 31858433.33 | 249.97 | G300E | 0 | 0
3058 | Story53 | C44 | 40 MPa RC Column (50 cm x 50 cm) | Column | 40MPa | Concrete Rectangular | 500 | 500 | 2500 | 2900 | 0.72 | 1773.7 | G300E | 29554866.67 | 231.9 | G300E | 281783.33 | 2.21
3059 | Story53 | C45 | 40 MPa RC Column (50 cm x 50 cm) | Column | 40MPa | Concrete Rectangular | 500 | 500 | 2500 | 2900 | 0.72 | 1773.7 | G300E | 29556800 | 231.91 | G300E | 281783.33 | 2.21
3060 | Story53 | C46 | 40 MPa RC Column (50 cm x 50 cm) | Column | 40MPa | Concrete Rectangular | 500 | 500 | 2500 | 2900 | 0.72 | 1773.7 | G300E | 31858433.33 | 249.97 | G300E | 0 | 0
3061 | Story53 | C47 | 40 MPa RC Column (50 cm x 50 cm) | Column | 40MPa | Concrete Rectangular | 500 | 500 | 2500 | 2900 | 0.72 | 1773.7 | G300E | 37720300 | 295.97 | G300E | 0 | 0
3062 | Story53 | C48 | 40 MPa RC Column (50 cm x 50 cm) | Column | 40MPa | Concrete Rectangular | 500 | 500 | 2500 | 2900 | 0.72 | 1773.7 | G300E | 20423733.33 | 160.25 | G300E | 0 | 0
3063 | Story53 | C49 | 40 MPa RC Column (50 cm x 50 cm) | Column | 40MPa | Concrete Rectangular | 500 | 500 | 2500 | 2900 | 0.72 | 1773.7 | G300E | 23266120 | 182.55 | G300E | 0 | 0
3064 | Story53 | C5 | 40 MPa RC Column (50 cm x 50 cm) | Column | 40MPa | Concrete Rectangular | 500 | 500 | 2500 | 2900 | 0.72 | 1773.7 | G300E | 23105266.67 | 181.29 | G300E | 0 | 0
3065 | Story53 | C50 | 40 MPa RC Column (50 cm x 50 cm) | Column | 40MPa | Concrete Rectangular | 500 | 500 | 2500 | 2900 | 0.72 | 1773.7 | G300E | 34442333.33 | 270.25 | G300E | 0 | 0
3066 | Story53 | C51 | 40 MPa RC Column (50 cm x 50 cm) | Column | 40MPa | Concrete Rectangular | 500 | 500 | 2500 | 2900 | 0.72 | 1773.7 | G300E | 30000500 | 235.4 | G300E | 0 | 0
3067 | Story53 | C52 | 40 MPa RC Column (50 cm x 50 cm) | Column | 40MPa | Concrete Rectangular | 500 | 500 | 2500 | 2900 | 0.72 | 1773.7 | G300E | 21321766.67 | 167.3 | G300E | 0 | 0
3068 | Story53 | C53 | 40 MPa RC Column (50 cm x 50 cm) | Column | 40MPa | Concrete Rectangular | 500 | 500 | 2500 | 2900 | 0.72 | 1773.7 | G300E | 21322733.33 | 167.31 | G300E | 0 | 0
3069 | Story53 | C54 | 40 MPa RC Column (50 cm x 50 cm) | Column | 40MPa | Concrete Rectangular | 500 | 500 | 2500 | 2900 | 0.72 | 1773.7 | G300E | 30000500 | 235.4 | G300E | 0 | 0
3070 | Story53 | C55 | 40 MPa RC Column (50 cm x 50 cm) | Column | 40MPa | Concrete Rectangular | 500 | 500 | 2500 | 2900 | 0.72 | 1773.7 | G300E | 34442333.33 | 270.25 | G300E | 0 | 0
3071 | Story53 | C56 | 40 MPa RC Column (50 cm x 50 cm) | Column | 40MPa | Concrete Rectangular | 500 | 500 | 2500 | 2900 | 0.72 | 1773.7 | G300E | 23267860 | 182.57 | G300E | 0 | 0
3072 | Story53 | C57 | 40 MPa RC Column (50 cm x 50 cm) | Column | 40MPa | Concrete Rectangular | 500 | 500 | 2500 | 2900 | 0.72 | 1773.7 | G300E | 17140933.33 | 134.49 | G300E | 0 | 0
3073 | Story53 | C58 | 40 MPa RC Column (50 cm x 50 cm) | Column | 40MPa | Concrete Rectangular | 500 | 500 | 2500 | 2900 | 0.72 | 1773.7 | G300E | 26177720 | 205.4 | G300E | 0 | 0
3074 | Story53 | C59 | 40 MPa RC Column (50 cm x 50 cm) | Column | 40MPa | Concrete Rectangular | 500 | 500 | 2500 | 2900 | 0.72 | 1773.7 | G300E | 20579366.67 | 161.47 | G300E | 0 | 0
3075 | Story53 | C6 | 40 MPa RC Column (50 cm x 50 cm) | Column | 40MPa | Concrete Rectangular | 500 | 500 | 2500 | 2900 | 0.72 | 1773.7 | G300E | 20578400 | 161.47 | G300E | 0 | 0
3076 | Story53 | C60 | 40 MPa RC Column (50 cm x 50 cm) | Column | 40MPa | Concrete Rectangular | 500 | 500 | 2500 | 2900 | 0.72 | 1773.7 | G300E | 23108166.67 | 181.32 | G300E | 0 | 0
3077 | Story53 | C61 | 40 MPa RC Column (50 cm x 50 cm) | Column | 40MPa | Concrete Rectangular | 500 | 500 | 2500 | 2900 | 0.72 | 1773.7 | G300E | 23108166.67 | 181.32 | G300E | 0 | 0
3078 | Story53 | C62 | 40 MPa RC Column (50 cm x 50 cm) | Column | 40MPa | Concrete Rectangular | 500 | 500 | 2500 | 2900 | 0.72 | 1773.7 | G300E | 20580333.33 | 161.48 | G300E | 0 | 0
3079 | Story53 | C63 | 40 MPa RC Column (50 cm x 50 cm) | Column | 40MPa | Concrete Rectangular | 500 | 500 | 2500 | 2900 | 0.72 | 1773.7 | G300E | 26178300 | 205.4 | G300E | 0 | 0
3080 | Story53 | C64 | 40 MPa RC Column (50 cm x 50 cm) | Column | 40MPa | Concrete Rectangular | 500 | 500 | 2500 | 2900 | 0.72 | 1773.7 | G300E | 17140933.33 | 134.49 | G300E | 0 | 0
3081 | Story53 | C7 | 40 MPa RC Column (50 cm x 50 cm) | Column | 40MPa | Concrete Rectangular | 500 | 500 | 2500 | 2900 | 0.72 | 1773.7 | G300E | 26177720 | 205.4 | G300E | 0 | 0
3082 | Story53 | C8 | 40 MPa RC Column (50 cm x 50 cm) | Column | 40MPa | Concrete Rectangular | 500 | 500 | 2500 | 2900 | 0.72 | 1773.7 | G300E | 17140933.33 | 134.49 | G300E | 0 | 0
3083 | Story53 | C9 | 40 MPa RC Column (50 cm x 50 cm) | Column | 40MPa | Concrete Rectangular | 500 | 500 | 2500 | 2900 | 0.72 | 1773.7 | G300E | 23266700 | 182.56 | G300E | 0 | 0
3084 | Story54 | C1 | 40 MPa RC Column (50 cm x 50 cm) | Column | 40MPa | Concrete Rectangular | 500 | 500 | 2500 | 2900 | 0.72 | 1773.7 | G300E | 13533333.33 | 106.19 | G300E | 0 | 0
3085 | Story54 | C10 | 40 MPa RC Column (50 cm x 50 cm) | Column | 40MPa | Concrete Rectangular | 500 | 500 | 2500 | 2900 | 0.72 | 1773.7 | G300E | 28352333.33 | 222.46 | G300E | 0 | 0
3086 | Story54 | C11 | 40 MPa RC Column (50 cm x 50 cm) | Column | 40MPa | Concrete Rectangular | 500 | 500 | 2500 | 2900 | 0.72 | 1773.7 | G300E | 24392866.67 | 191.4 | G300E | 0 | 0
3087 | Story54 | C12 | 40 MPa RC Column (50 cm x 50 cm) | Column | 40MPa | Concrete Rectangular | 500 | 500 | 2500 | 2900 | 0.72 | 1773.7 | G300E | 15356466.67 | 120.49 | G300E | 0 | 0
3088 | Story54 | C13 | 40 MPa RC Column (50 cm x 50 cm) | Column | 40MPa | Concrete Rectangular | 500 | 500 | 2500 | 2900 | 0.72 | 1773.7 | G300E | 15356466.67 | 120.49 | G300E | 0 | 0
3089 | Story54 | C14 | 40 MPa RC Column (50 cm x 50 cm) | Column | 40MPa | Concrete Rectangular | 500 | 500 | 2500 | 2900 | 0.72 | 1773.7 | G300E | 24388033.33 | 191.36 | G300E | 0 | 0
3090 | Story54 | C15 | 40 MPa RC Column (50 cm x 50 cm) | Column | 40MPa | Concrete Rectangular | 500 | 500 | 2500 | 2900 | 0.72 | 1773.7 | G300E | 28351366.67 | 222.46 | G300E | 0 | 0
3091 | Story54 | C16 | 40 MPa RC Column (50 cm x 50 cm) | Column | 40MPa | Concrete Rectangular | 500 | 500 | 2500 | 2900 | 0.72 | 1773.7 | G300E | 15050033.33 | 118.09 | G300E | 0 | 0
3092 | Story54 | C17 | 40 MPa RC Column (50 cm x 50 cm) | Column | 40MPa | Concrete Rectangular | 500 | 500 | 2500 | 2900 | 0.72 | 1773.7 | G300E | 13079000 | 102.62 | G300E | 0 | 0
3093 | Story54 | C18 | 40 MPa RC Column (50 cm x 50 cm) | Column | 40MPa | Concrete Rectangular | 500 | 500 | 2500 | 2900 | 0.72 | 1773.7 | G300E | 30836666.67 | 241.96 | G300E | 0 | 0
3094 | Story54 | C19 | 40 MPa RC Column (50 cm x 50 cm) | Column | 40MPa | Concrete Rectangular | 500 | 500 | 2500 | 2900 | 0.72 | 1773.7 | G300E | 25895066.67 | 203.18 | G300E | 0 | 0
3095 | Story54 | C2 | 40 MPa RC Column (50 cm x 50 cm) | Column | 40MPa | Concrete Rectangular | 500 | 500 | 2500 | 2900 | 0.72 | 1773.7 | G300E | 17976133.33 | 141.05 | G300E | 0 | 0
3096 | Story54 | C20 | 40 MPa RC Column (50 cm x 50 cm) | Column | 40MPa | Concrete Rectangular | 500 | 500 | 2500 | 2900 | 0.72 | 1773.7 | G300E | 29886433.33 | 234.5 | G300E | 281783.33 | 2.21
3097 | Story54 | C21 | 40 MPa RC Column (50 cm x 50 cm) | Column | 40MPa | Concrete Rectangular | 500 | 500 | 2500 | 2900 | 0.72 | 1773.7 | G300E | 29880633.33 | 234.45 | G300E | 281783.33 | 2.21
3098 | Story54 | C22 | 40 MPa RC Column (50 cm x 50 cm) | Column | 40MPa | Concrete Rectangular | 500 | 500 | 2500 | 2900 | 0.72 | 1773.7 | G300E | 25901833.33 | 203.24 | G300E | 0 | 0
3099 | Story54 | C23 | 40 MPa RC Column (50 cm x 50 cm) | Column | 40MPa | Concrete Rectangular | 500 | 500 | 2500 | 2900 | 0.72 | 1773.7 | G300E | 30838600 | 241.97 | G300E | 0 | 0
3100 | Story54 | C24 | 40 MPa RC Column (50 cm x 50 cm) | Column | 40MPa | Concrete Rectangular | 500 | 500 | 2500 | 2900 | 0.72 | 1773.7 | G300E | 13079580 | 102.63 | G300E | 0 | 0
3101 | Story54 | C25 | 40 MPa RC Column (50 cm x 50 cm) | Column | 40MPa | Concrete Rectangular | 500 | 500 | 2500 | 2900 | 0.72 | 1773.7 | G300E | 20121166.67 | 157.88 | G300E | 0 | 0
3102 | Story54 | C26 | 40 MPa RC Column (50 cm x 50 cm) | Column | 40MPa | Concrete Rectangular | 500 | 500 | 2500 | 2900 | 0.72 | 1773.7 | G300E | 31664133.33 | 248.45 | G300E | 0 | 0
3103 | Story54 | C27 | 40 MPa RC Column (50 cm x 50 cm) | Column | 40MPa | Concrete Rectangular | 500 | 500 | 2500 | 2900 | 0.72 | 1773.7 | G300E | 30107800 | 236.24 | G300E | 0 | 0
3104 | Story54 | C3 | 40 MPa RC Column (50 cm x 50 cm) | Column | 40MPa | Concrete Rectangular | 500 | 500 | 2500 | 2900 | 0.72 | 1773.7 | G300E | 15738880 | 123.49 | G300E | 0 | 0
3105 | Story54 | C30 | 40 MPa RC Column (50 cm x 50 cm) | Column | 40MPa | Concrete Rectangular | 500 | 500 | 2500 | 2900 | 0.72 | 1773.7 | G300E | 30103933.33 | 236.21 | G300E | 0 | 0
3106 | Story54 | C31 | 40 MPa RC Column (50 cm x 50 cm) | Column | 40MPa | Concrete Rectangular | 500 | 500 | 2500 | 2900 | 0.72 | 1773.7 | G300E | 31666066.67 | 248.46 | G300E | 0 | 0
3107 | Story54 | C32 | 40 MPa RC Column (50 cm x 50 cm) | Column | 40MPa | Concrete Rectangular | 500 | 500 | 2500 | 2900 | 0.72 | 1773.7 | G300E | 20123100 | 157.89 | G300E | 0 | 0
3108 | Story54 | C33 | 40 MPa RC Column (50 cm x 50 cm) | Column | 40MPa | Concrete Rectangular | 500 | 500 | 2500 | 2900 | 0.72 | 1773.7 | G300E | 20121166.67 | 157.88 | G300E | 0 | 0
3109 | Story54 | C34 | 40 MPa RC Column (50 cm x 50 cm) | Column | 40MPa | Concrete Rectangular | 500 | 500 | 2500 | 2900 | 0.72 | 1773.7 | G300E | 31666066.67 | 248.46 | G300E | 0 | 0
3110 | Story54 | C35 | 40 MPa RC Column (50 cm x 50 cm) | Column | 40MPa | Concrete Rectangular | 500 | 500 | 2500 | 2900 | 0.72 | 1773.7 | G300E | 30102000 | 236.19 | G300E | 0 | 0
3111 | Story54 | C38 | 40 MPa RC Column (50 cm x 50 cm) | Column | 40MPa | Concrete Rectangular | 500 | 500 | 2500 | 2900 | 0.72 | 1773.7 | G300E | 30103933.33 | 236.21 | G300E | 0 | 0
3112 | Story54 | C39 | 40 MPa RC Column (50 cm x 50 cm) | Column | 40MPa | Concrete Rectangular | 500 | 500 | 2500 | 2900 | 0.72 | 1773.7 | G300E | 31666066.67 | 248.46 | G300E | 0 | 0
3113 | Story54 | C4 | 40 MPa RC Column (50 cm x 50 cm) | Column | 40MPa | Concrete Rectangular | 500 | 500 | 2500 | 2900 | 0.72 | 1773.7 | G300E | 16586066.67 | 130.14 | G300E | 0 | 0
3114 | Story54 | C40 | 40 MPa RC Column (50 cm x 50 cm) | Column | 40MPa | Concrete Rectangular | 500 | 500 | 2500 | 2900 | 0.72 | 1773.7 | G300E | 20123100 | 157.89 | G300E | 0 | 0
3115 | Story54 | C41 | 40 MPa RC Column (50 cm x 50 cm) | Column | 40MPa | Concrete Rectangular | 500 | 500 | 2500 | 2900 | 0.72 | 1773.7 | G300E | 13079580 | 102.63 | G300E | 0 | 0
3116 | Story54 | C42 | 40 MPa RC Column (50 cm x 50 cm) | Column | 40MPa | Concrete Rectangular | 500 | 500 | 2500 | 2900 | 0.72 | 1773.7 | G300E | 30838600 | 241.97 | G300E | 0 | 0
3117 | Story54 | C43 | 40 MPa RC Column (50 cm x 50 cm) | Column | 40MPa | Concrete Rectangular | 500 | 500 | 2500 | 2900 | 0.72 | 1773.7 | G300E | 25900866.67 | 203.23 | G300E | 0 | 0
3118 | Story54 | C44 | 40 MPa RC Column (50 cm x 50 cm) | Column | 40MPa | Concrete Rectangular | 500 | 500 | 2500 | 2900 | 0.72 | 1773.7 | G300E | 29904800 | 234.64 | G300E | 281783.33 | 2.21
3119 | Story54 | C45 | 40 MPa RC Column (50 cm x 50 cm) | Column | 40MPa | Concrete Rectangular | 500 | 500 | 2500 | 2900 | 0.72 | 1773.7 | G300E | 29906733.33 | 234.66 | G300E | 281783.33 | 2.21
3120 | Story54 | C46 | 40 MPa RC Column (50 cm x 50 cm) | Column | 40MPa | Concrete Rectangular | 500 | 500 | 2500 | 2900 | 0.72 | 1773.7 | G300E | 25901833.33 | 203.24 | G300E | 0 | 0
3121 | Story54 | C47 | 40 MPa RC Column (50 cm x 50 cm) | Column | 40MPa | Concrete Rectangular | 500 | 500 | 2500 | 2900 | 0.72 | 1773.7 | G300E | 30838600 | 241.97 | G300E | 0 | 0
3122 | Story54 | C48 | 40 MPa RC Column (50 cm x 50 cm) | Column | 40MPa | Concrete Rectangular | 500 | 500 | 2500 | 2900 | 0.72 | 1773.7 | G300E | 13079580 | 102.63 | G300E | 0 | 0
3123 | Story54 | C49 | 40 MPa RC Column (50 cm x 50 cm) | Column | 40MPa | Concrete Rectangular | 500 | 500 | 2500 | 2900 | 0.72 | 1773.7 | G300E | 15050033.33 | 118.09 | G300E | 0 | 0
3124 | Story54 | C5 | 40 MPa RC Column (50 cm x 50 cm) | Column | 40MPa | Concrete Rectangular | 500 | 500 | 2500 | 2900 | 0.72 | 1773.7 | G300E | 16584133.33 | 130.13 | G300E | 0 | 0
3125 | Story54 | C50 | 40 MPa RC Column (50 cm x 50 cm) | Column | 40MPa | Concrete Rectangular | 500 | 500 | 2500 | 2900 | 0.72 | 1773.7 | G300E | 28353300 | 222.47 | G300E | 0 | 0
3126 | Story54 | C51 | 40 MPa RC Column (50 cm x 50 cm) | Column | 40MPa | Concrete Rectangular | 500 | 500 | 2500 | 2900 | 0.72 | 1773.7 | G300E | 24391900 | 191.39 | G300E | 0 | 0
3127 | Story54 | C52 | 40 MPa RC Column (50 cm x 50 cm) | Column | 40MPa | Concrete Rectangular | 500 | 500 | 2500 | 2900 | 0.72 | 1773.7 | G300E | 15356466.67 | 120.49 | G300E | 0 | 0
3128 | Story54 | C53 | 40 MPa RC Column (50 cm x 50 cm) | Column | 40MPa | Concrete Rectangular | 500 | 500 | 2500 | 2900 | 0.72 | 1773.7 | G300E | 15356466.67 | 120.49 | G300E | 0 | 0
3129 | Story54 | C54 | 40 MPa RC Column (50 cm x 50 cm) | Column | 40MPa | Concrete Rectangular | 500 | 500 | 2500 | 2900 | 0.72 | 1773.7 | G300E | 24391900 | 191.39 | G300E | 0 | 0
3130 | Story54 | C55 | 40 MPa RC Column (50 cm x 50 cm) | Column | 40MPa | Concrete Rectangular | 500 | 500 | 2500 | 2900 | 0.72 | 1773.7 | G300E | 28354266.67 | 222.48 | G300E | 0 | 0
3131 | Story54 | C56 | 40 MPa RC Column (50 cm x 50 cm) | Column | 40MPa | Concrete Rectangular | 500 | 500 | 2500 | 2900 | 0.72 | 1773.7 | G300E | 15051000 | 118.1 | G300E | 0 | 0
3132 | Story54 | C57 | 40 MPa RC Column (50 cm x 50 cm) | Column | 40MPa | Concrete Rectangular | 500 | 500 | 2500 | 2900 | 0.72 | 1773.7 | G300E | 13533333.33 | 106.19 | G300E | 0 | 0
3133 | Story54 | C58 | 40 MPa RC Column (50 cm x 50 cm) | Column | 40MPa | Concrete Rectangular | 500 | 500 | 2500 | 2900 | 0.72 | 1773.7 | G300E | 17977100 | 141.05 | G300E | 0 | 0
3134 | Story54 | C59 | 40 MPa RC Column (50 cm x 50 cm) | Column | 40MPa | Concrete Rectangular | 500 | 500 | 2500 | 2900 | 0.72 | 1773.7 | G300E | 15654780 | 122.83 | G300E | 0 | 0
3135 | Story54 | C6 | 40 MPa RC Column (50 cm x 50 cm) | Column | 40MPa | Concrete Rectangular | 500 | 500 | 2500 | 2900 | 0.72 | 1773.7 | G300E | 15654200 | 122.83 | G300E | 0 | 0
3136 | Story54 | C60 | 40 MPa RC Column (50 cm x 50 cm) | Column | 40MPa | Concrete Rectangular | 500 | 500 | 2500 | 2900 | 0.72 | 1773.7 | G300E | 16587033.33 | 130.15 | G300E | 0 | 0
3137 | Story54 | C61 | 40 MPa RC Column (50 cm x 50 cm) | Column | 40MPa | Concrete Rectangular | 500 | 500 | 2500 | 2900 | 0.72 | 1773.7 | G300E | 16587033.33 | 130.15 | G300E | 0 | 0
3138 | Story54 | C62 | 40 MPa RC Column (50 cm x 50 cm) | Column | 40MPa | Concrete Rectangular | 500 | 500 | 2500 | 2900 | 0.72 | 1773.7 | G300E | 15655940 | 122.84 | G300E | 0 | 0
3139 | Story54 | C63 | 40 MPa RC Column (50 cm x 50 cm) | Column | 40MPa | Concrete Rectangular | 500 | 500 | 2500 | 2900 | 0.72 | 1773.7 | G300E | 17979033.33 | 141.07 | G300E | 0 | 0
3140 | Story54 | C64 | 40 MPa RC Column (50 cm x 50 cm) | Column | 40MPa | Concrete Rectangular | 500 | 500 | 2500 | 2900 | 0.72 | 1773.7 | G300E | 13535266.67 | 106.2 | G300E | 0 | 0
3141 | Story54 | C7 | 40 MPa RC Column (50 cm x 50 cm) | Column | 40MPa | Concrete Rectangular | 500 | 500 | 2500 | 2900 | 0.72 | 1773.7 | G300E | 17977100 | 141.05 | G300E | 0 | 0
3142 | Story54 | C8 | 40 MPa RC Column (50 cm x 50 cm) | Column | 40MPa | Concrete Rectangular | 500 | 500 | 2500 | 2900 | 0.72 | 1773.7 | G300E | 13535266.67 | 106.2 | G300E | 0 | 0
3143 | Story54 | C9 | 40 MPa RC Column (50 cm x 50 cm) | Column | 40MPa | Concrete Rectangular | 500 | 500 | 2500 | 2900 | 0.72 | 1773.7 | G300E | 15049066.67 | 118.08 | G300E | 0 | 0
3144 | Story55 | C1 | 40 MPa RC Column (50 cm x 50 cm) | Column | 40MPa | Concrete Rectangular | 500 | 500 | 2500 | 2900 | 0.72 | 1773.7 | G300E | 9945066.67 | 78.03 | G300E | 0 | 0
3145 | Story55 | C10 | 40 MPa RC Column (50 cm x 50 cm) | Column | 40MPa | Concrete Rectangular | 500 | 500 | 2500 | 2900 | 0.72 | 1773.7 | G300E | 21163233.33 | 166.05 | G300E | 0 | 0
3146 | Story55 | C11 | 40 MPa RC Column (50 cm x 50 cm) | Column | 40MPa | Concrete Rectangular | 500 | 500 | 2500 | 2900 | 0.72 | 1773.7 | G300E | 17847566.67 | 140.04 | G300E | 0 | 0
3147 | Story55 | C12 | 40 MPa RC Column (50 cm x 50 cm) | Column | 40MPa | Concrete Rectangular | 500 | 500 | 2500 | 2900 | 0.72 | 1773.7 | G300E | 8531800 | 66.94 | G300E | 0 | 0
3148 | Story55 | C13 | 40 MPa RC Column (50 cm x 50 cm) | Column | 40MPa | Concrete Rectangular | 500 | 500 | 2500 | 2900 | 0.72 | 1773.7 | G300E | 8531800 | 66.94 | G300E | 0 | 0
3149 | Story55 | C14 | 40 MPa RC Column (50 cm x 50 cm) | Column | 40MPa | Concrete Rectangular | 500 | 500 | 2500 | 2900 | 0.72 | 1773.7 | G300E | 17845633.33 | 140.02 | G300E | 0 | 0
3150 | Story55 | C15 | 40 MPa RC Column (50 cm x 50 cm) | Column | 40MPa | Concrete Rectangular | 500 | 500 | 2500 | 2900 | 0.72 | 1773.7 | G300E | 21162266.67 | 166.05 | G300E | 0 | 0
3151 | Story55 | C16 | 40 MPa RC Column (50 cm x 50 cm) | Column | 40MPa | Concrete Rectangular | 500 | 500 | 2500 | 2900 | 0.72 | 1773.7 | G300E | 11094240 | 87.05 | G300E | 0 | 0
3152 | Story55 | C17 | 40 MPa RC Column (50 cm x 50 cm) | Column | 40MPa | Concrete Rectangular | 500 | 500 | 2500 | 2900 | 0.72 | 1773.7 | G300E | 9619300 | 75.48 | G300E | 0 | 0
3153 | Story55 | C18 | 40 MPa RC Column (50 cm x 50 cm) | Column | 40MPa | Concrete Rectangular | 500 | 500 | 2500 | 2900 | 0.72 | 1773.7 | G300E | 23939500 | 187.84 | G300E | 0 | 0
3154 | Story55 | C19 | 40 MPa RC Column (50 cm x 50 cm) | Column | 40MPa | Concrete Rectangular | 500 | 500 | 2500 | 2900 | 0.72 | 1773.7 | G300E | 18393733.33 | 144.32 | G300E | 0 | 0
3155 | Story55 | C2 | 40 MPa RC Column (50 cm x 50 cm) | Column | 40MPa | Concrete Rectangular | 500 | 500 | 2500 | 2900 | 0.72 | 1773.7 | G300E | 14397920 | 112.97 | G300E | 0 | 0
3156 | Story55 | C20 | 40 MPa RC Column (50 cm x 50 cm) | Column | 40MPa | Concrete Rectangular | 500 | 500 | 2500 | 2900 | 0.72 | 1773.7 | G300E | 22579400 | 177.17 | G300E | 281783.33 | 2.21
3157 | Story55 | C21 | 40 MPa RC Column (50 cm x 50 cm) | Column | 40MPa | Concrete Rectangular | 500 | 500 | 2500 | 2900 | 0.72 | 1773.7 | G300E | 22576500 | 177.14 | G300E | 281783.33 | 2.21
3158 | Story55 | C22 | 40 MPa RC Column (50 cm x 50 cm) | Column | 40MPa | Concrete Rectangular | 500 | 500 | 2500 | 2900 | 0.72 | 1773.7 | G300E | 18399533.33 | 144.37 | G300E | 0 | 0
3159 | Story55 | C23 | 40 MPa RC Column (50 cm x 50 cm) | Column | 40MPa | Concrete Rectangular | 500 | 500 | 2500 | 2900 | 0.72 | 1773.7 | G300E | 23940466.67 | 187.85 | G300E | 0 | 0
3160 | Story55 | C24 | 40 MPa RC Column (50 cm x 50 cm) | Column | 40MPa | Concrete Rectangular | 500 | 500 | 2500 | 2900 | 0.72 | 1773.7 | G300E | 9634766.67 | 75.6 | G300E | 0 | 0
3161 | Story55 | C25 | 40 MPa RC Column (50 cm x 50 cm) | Column | 40MPa | Concrete Rectangular | 500 | 500 | 2500 | 2900 | 0.72 | 1773.7 | G300E | 9789433.33 | 76.81 | G300E | 0 | 0
3162 | Story55 | C26 | 40 MPa RC Column (50 cm x 50 cm) | Column | 40MPa | Concrete Rectangular | 500 | 500 | 2500 | 2900 | 0.72 | 1773.7 | G300E | 24534000 | 192.5 | G300E | 0 | 0
3163 | Story55 | C27 | 40 MPa RC Column (50 cm x 50 cm) | Column | 40MPa | Concrete Rectangular | 500 | 500 | 2500 | 2900 | 0.72 | 1773.7 | G300E | 22180166.67 | 174.03 | G300E | 0 | 0
3164 | Story55 | C3 | 40 MPa RC Column (50 cm x 50 cm) | Column | 40MPa | Concrete Rectangular | 500 | 500 | 2500 | 2900 | 0.72 | 1773.7 | G300E | 13653200 | 107.13 | G300E | 0 | 0
3165 | Story55 | C30 | 40 MPa RC Column (50 cm x 50 cm) | Column | 40MPa | Concrete Rectangular | 500 | 500 | 2500 | 2900 | 0.72 | 1773.7 | G300E | 22176300 | 174 | G300E | 0 | 0
3166 | Story55 | C31 | 40 MPa RC Column (50 cm x 50 cm) | Column | 40MPa | Concrete Rectangular | 500 | 500 | 2500 | 2900 | 0.72 | 1773.7 | G300E | 24536900 | 192.53 | G300E | 0 | 0
3167 | Story55 | C32 | 40 MPa RC Column (50 cm x 50 cm) | Column | 40MPa | Concrete Rectangular | 500 | 500 | 2500 | 2900 | 0.72 | 1773.7 | G300E | 9789433.33 | 76.81 | G300E | 0 | 0
3168 | Story55 | C33 | 40 MPa RC Column (50 cm x 50 cm) | Column | 40MPa | Concrete Rectangular | 500 | 500 | 2500 | 2900 | 0.72 | 1773.7 | G300E | 9789433.33 | 76.81 | G300E | 0 | 0
3169 | Story55 | C34 | 40 MPa RC Column (50 cm x 50 cm) | Column | 40MPa | Concrete Rectangular | 500 | 500 | 2500 | 2900 | 0.72 | 1773.7 | G300E | 24534966.67 | 192.51 | G300E | 0 | 0
3170 | Story55 | C35 | 40 MPa RC Column (50 cm x 50 cm) | Column | 40MPa | Concrete Rectangular | 500 | 500 | 2500 | 2900 | 0.72 | 1773.7 | G300E | 22174366.67 | 173.99 | G300E | 0 | 0
3171 | Story55 | C38 | 40 MPa RC Column (50 cm x 50 cm) | Column | 40MPa | Concrete Rectangular | 500 | 500 | 2500 | 2900 | 0.72 | 1773.7 | G300E | 22176300 | 174 | G300E | 0 | 0
3172 | Story55 | C39 | 40 MPa RC Column (50 cm x 50 cm) | Column | 40MPa | Concrete Rectangular | 500 | 500 | 2500 | 2900 | 0.72 | 1773.7 | G300E | 24536900 | 192.53 | G300E | 0 | 0
3173 | Story55 | C4 | 40 MPa RC Column (50 cm x 50 cm) | Column | 40MPa | Concrete Rectangular | 500 | 500 | 2500 | 2900 | 0.72 | 1773.7 | G300E | 9345733.33 | 73.33 | G300E | 0 | 0
3174 | Story55 | C40 | 40 MPa RC Column (50 cm x 50 cm) | Column | 40MPa | Concrete Rectangular | 500 | 500 | 2500 | 2900 | 0.72 | 1773.7 | G300E | 9789433.33 | 76.81 | G300E | 0 | 0
3175 | Story55 | C41 | 40 MPa RC Column (50 cm x 50 cm) | Column | 40MPa | Concrete Rectangular | 500 | 500 | 2500 | 2900 | 0.72 | 1773.7 | G300E | 9628966.67 | 75.55 | G300E | 0 | 0
3176 | Story55 | C42 | 40 MPa RC Column (50 cm x 50 cm) | Column | 40MPa | Concrete Rectangular | 500 | 500 | 2500 | 2900 | 0.72 | 1773.7 | G300E | 23940466.67 | 187.85 | G300E | 0 | 0
3177 | Story55 | C43 | 40 MPa RC Column (50 cm x 50 cm) | Column | 40MPa | Concrete Rectangular | 500 | 500 | 2500 | 2900 | 0.72 | 1773.7 | G300E | 18399533.33 | 144.37 | G300E | 0 | 0
3178 | Story55 | C44 | 40 MPa RC Column (50 cm x 50 cm) | Column | 40MPa | Concrete Rectangular | 500 | 500 | 2500 | 2900 | 0.72 | 1773.7 | G300E | 22598733.33 | 177.32 | G300E | 281783.33 | 2.21
3179 | Story55 | C45 | 40 MPa RC Column (50 cm x 50 cm) | Column | 40MPa | Concrete Rectangular | 500 | 500 | 2500 | 2900 | 0.72 | 1773.7 | G300E | 22600666.67 | 177.33 | G300E | 281783.33 | 2.21
3180 | Story55 | C46 | 40 MPa RC Column (50 cm x 50 cm) | Column | 40MPa | Concrete Rectangular | 500 | 500 | 2500 | 2900 | 0.72 | 1773.7 | G300E | 18400500 | 144.38 | G300E | 0 | 0
3181 | Story55 | C47 | 40 MPa RC Column (50 cm x 50 cm) | Column | 40MPa | Concrete Rectangular | 500 | 500 | 2500 | 2900 | 0.72 | 1773.7 | G300E | 23942400 | 187.86 | G300E | 0 | 0
3182 | Story55 | C48 | 40 MPa RC Column (50 cm x 50 cm) | Column | 40MPa | Concrete Rectangular | 500 | 500 | 2500 | 2900 | 0.72 | 1773.7 | G300E | 9617366.67 | 75.46 | G300E | 0 | 0
3183 | Story55 | C49 | 40 MPa RC Column (50 cm x 50 cm) | Column | 40MPa | Concrete Rectangular | 500 | 500 | 2500 | 2900 | 0.72 | 1773.7 | G300E | 11093660 | 87.04 | G300E | 0 | 0
3184 | Story55 | C5 | 40 MPa RC Column (50 cm x 50 cm) | Column | 40MPa | Concrete Rectangular | 500 | 500 | 2500 | 2900 | 0.72 | 1773.7 | G300E | 9330266.67 | 73.21 | G300E | 0 | 0
3185 | Story55 | C50 | 40 MPa RC Column (50 cm x 50 cm) | Column | 40MPa | Concrete Rectangular | 500 | 500 | 2500 | 2900 | 0.72 | 1773.7 | G300E | 21162266.67 | 166.05 | G300E | 0 | 0
3186 | Story55 | C51 | 40 MPa RC Column (50 cm x 50 cm) | Column | 40MPa | Concrete Rectangular | 500 | 500 | 2500 | 2900 | 0.72 | 1773.7 | G300E | 17848533.33 | 140.05 | G300E | 0 | 0
3187 | Story55 | C52 | 40 MPa RC Column (50 cm x 50 cm) | Column | 40MPa | Concrete Rectangular | 500 | 500 | 2500 | 2900 | 0.72 | 1773.7 | G300E | 8532766.67 | 66.95 | G300E | 0 | 0
3188 | Story55 | C53 | 40 MPa RC Column (50 cm x 50 cm) | Column | 40MPa | Concrete Rectangular | 500 | 500 | 2500 | 2900 | 0.72 | 1773.7 | G300E | 8532766.67 | 66.95 | G300E | 0 | 0
3189 | Story55 | C54 | 40 MPa RC Column (50 cm x 50 cm) | Column | 40MPa | Concrete Rectangular | 500 | 500 | 2500 | 2900 | 0.72 | 1773.7 | G300E | 17848533.33 | 140.05 | G300E | 0 | 0
3190 | Story55 | C55 | 40 MPa RC Column (50 cm x 50 cm) | Column | 40MPa | Concrete Rectangular | 500 | 500 | 2500 | 2900 | 0.72 | 1773.7 | G300E | 21162266.67 | 166.05 | G300E | 0 | 0
3191 | Story55 | C56 | 40 MPa RC Column (50 cm x 50 cm) | Column | 40MPa | Concrete Rectangular | 500 | 500 | 2500 | 2900 | 0.72 | 1773.7 | G300E | 11094240 | 87.05 | G300E | 0 | 0
3192 | Story55 | C57 | 40 MPa RC Column (50 cm x 50 cm) | Column | 40MPa | Concrete Rectangular | 500 | 500 | 2500 | 2900 | 0.72 | 1773.7 | G300E | 9945066.67 | 78.03 | G300E | 0 | 0
3193 | Story55 | C58 | 40 MPa RC Column (50 cm x 50 cm) | Column | 40MPa | Concrete Rectangular | 500 | 500 | 2500 | 2900 | 0.72 | 1773.7 | G300E | 14402560 | 113.01 | G300E | 0 | 0
3194 | Story55 | C59 | 40 MPa RC Column (50 cm x 50 cm) | Column | 40MPa | Concrete Rectangular | 500 | 500 | 2500 | 2900 | 0.72 | 1773.7 | G300E | 13571033.33 | 106.48 | G300E | 0 | 0
3195 | Story55 | C6 | 40 MPa RC Column (50 cm x 50 cm) | Column | 40MPa | Concrete Rectangular | 500 | 500 | 2500 | 2900 | 0.72 | 1773.7 | G300E | 13569100 | 106.47 | G300E | 0 | 0
3196 | Story55 | C60 | 40 MPa RC Column (50 cm x 50 cm) | Column | 40MPa | Concrete Rectangular | 500 | 500 | 2500 | 2900 | 0.72 | 1773.7 | G300E | 9330266.67 | 73.21 | G300E | 0 | 0
3197 | Story55 | C61 | 40 MPa RC Column (50 cm x 50 cm) | Column | 40MPa | Concrete Rectangular | 500 | 500 | 2500 | 2900 | 0.72 | 1773.7 | G300E | 9330266.67 | 73.21 | G300E | 0 | 0
3198 | Story55 | C62 | 40 MPa RC Column (50 cm x 50 cm) | Column | 40MPa | Concrete Rectangular | 500 | 500 | 2500 | 2900 | 0.72 | 1773.7 | G300E | 13571033.33 | 106.48 | G300E | 0 | 0
3199 | Story55 | C63 | 40 MPa RC Column (50 cm x 50 cm) | Column | 40MPa | Concrete Rectangular | 500 | 500 | 2500 | 2900 | 0.72 | 1773.7 | G300E | 14402560 | 113.01 | G300E | 0 | 0
3200 | Story55 | C64 | 40 MPa RC Column (50 cm x 50 cm) | Column | 40MPa | Concrete Rectangular | 500 | 500 | 2500 | 2900 | 0.72 | 1773.7 | G300E | 9945066.67 | 78.03 | G300E | 0 | 0
3201 | Story55 | C7 | 40 MPa RC Column (50 cm x 50 cm) | Column | 40MPa | Concrete Rectangular | 500 | 500 | 2500 | 2900 | 0.72 | 1773.7 | G300E | 14403140 | 113.01 | G300E | 0 | 0
3202 | Story55 | C8 | 40 MPa RC Column (50 cm x 50 cm) | Column | 40MPa | Concrete Rectangular | 500 | 500 | 2500 | 2900 | 0.72 | 1773.7 | G300E | 9945066.67 | 78.03 | G300E | 0 | 0
3203 | Story55 | C9 | 40 MPa RC Column (50 cm x 50 cm) | Column | 40MPa | Concrete Rectangular | 500 | 500 | 2500 | 2900 | 0.72 | 1773.7 | G300E | 11092500 | 87.04 | G300E | 0 | 0
3204 | Story56 | C1 | 40 MPa RC Column (50 cm x 50 cm) | Column | 40MPa | Concrete Rectangular | 500 | 500 | 2500 | 2900 | 0.72 | 1773.7 | G300E | 7298333.33 | 57.27 | G300E | 0 | 0
3205 | Story56 | C10 | 40 MPa RC Column (50 cm x 50 cm) | Column | 40MPa | Concrete Rectangular | 500 | 500 | 2500 | 2900 | 0.72 | 1773.7 | G300E | 14759066.67 | 115.81 | G300E | 0 | 0
3206 | Story56 | C11 | 40 MPa RC Column (50 cm x 50 cm) | Column | 40MPa | Concrete Rectangular | 500 | 500 | 2500 | 2900 | 0.72 | 1773.7 | G300E | 10580166.67 | 83.02 | G300E | 0 | 0
3207 | Story56 | C12 | 40 MPa RC Column (50 cm x 50 cm) | Column | 40MPa | Concrete Rectangular | 500 | 500 | 2500 | 2900 | 0.72 | 1773.7 | G300E | 7250000 | 56.89 | G300E | 0 | 0
3208 | Story56 | C13 | 40 MPa RC Column (50 cm x 50 cm) | Column | 40MPa | Concrete Rectangular | 500 | 500 | 2500 | 2900 | 0.72 | 1773.7 | G300E | 7250000 | 56.89 | G300E | 0 | 0
3209 | Story56 | C14 | 40 MPa RC Column (50 cm x 50 cm) | Column | 40MPa | Concrete Rectangular | 500 | 500 | 2500 | 2900 | 0.72 | 1773.7 | G300E | 10572433.33 | 82.96 | G300E | 0 | 0
3210 | Story56 | C15 | 40 MPa RC Column (50 cm x 50 cm) | Column | 40MPa | Concrete Rectangular | 500 | 500 | 2500 | 2900 | 0.72 | 1773.7 | G300E | 14758100 | 115.8 | G300E | 0 | 0
3211 | Story56 | C16 | 40 MPa RC Column (50 cm x 50 cm) | Column | 40MPa | Concrete Rectangular | 500 | 500 | 2500 | 2900 | 0.72 | 1773.7 | G300E | 7250000 | 56.89 | G300E | 0 | 0
3212 | Story56 | C17 | 40 MPa RC Column (50 cm x 50 cm) | Column | 40MPa | Concrete Rectangular | 500 | 500 | 2500 | 2900 | 0.72 | 1773.7 | G300E | 9567100 | 75.07 | G300E | 0 | 0
3213 | Story56 | C18 | 40 MPa RC Column (50 cm x 50 cm) | Column | 40MPa | Concrete Rectangular | 500 | 500 | 2500 | 2900 | 0.72 | 1773.7 | G300E | 16672100 | 130.82 | G300E | 0 | 0
3214 | Story56 | C19 | 40 MPa RC Column (50 cm x 50 cm) | Column | 40MPa | Concrete Rectangular | 500 | 500 | 2500 | 2900 | 0.72 | 1773.7 | G300E | 12676866.67 | 99.47 | G300E | 0 | 0
3215 | Story56 | C2 | 40 MPa RC Column (50 cm x 50 cm) | Column | 40MPa | Concrete Rectangular | 500 | 500 | 2500 | 2900 | 0.72 | 1773.7 | G300E | 8725133.33 | 68.46 | G300E | 0 | 0
3216 | Story56 | C20 | 40 MPa RC Column (50 cm x 50 cm) | Column | 40MPa | Concrete Rectangular | 500 | 500 | 2500 | 2900 | 0.72 | 1773.7 | G300E | 23091733.33 | 181.19 | G300E | 281783.33 | 2.21
3217 | Story56 | C21 | 40 MPa RC Column (50 cm x 50 cm) | Column | 40MPa | Concrete Rectangular | 500 | 500 | 2500 | 2900 | 0.72 | 1773.7 | G300E | 23086900 | 181.15 | G300E | 281783.33 | 2.21
3218 | Story56 | C22 | 40 MPa RC Column (50 cm x 50 cm) | Column | 40MPa | Concrete Rectangular | 500 | 500 | 2500 | 2900 | 0.72 | 1773.7 | G300E | 12684600 | 99.53 | G300E | 0 | 0
3219 | Story56 | C23 | 40 MPa RC Column (50 cm x 50 cm) | Column | 40MPa | Concrete Rectangular | 500 | 500 | 2500 | 2900 | 0.72 | 1773.7 | G300E | 16674033.33 | 130.83 | G300E | 0 | 0
3220 | Story56 | C24 | 40 MPa RC Column (50 cm x 50 cm) | Column | 40MPa | Concrete Rectangular | 500 | 500 | 2500 | 2900 | 0.72 | 1773.7 | G300E | 9568066.67 | 75.07 | G300E | 0 | 0
3221 | Story56 | C25 | 40 MPa RC Column (50 cm x 50 cm) | Column | 40MPa | Concrete Rectangular | 500 | 500 | 2500 | 2900 | 0.72 | 1773.7 | G300E | 8405360 | 65.95 | G300E | 0 | 0
3222 | Story56 | C26 | 40 MPa RC Column (50 cm x 50 cm) | Column | 40MPa | Concrete Rectangular | 500 | 500 | 2500 | 2900 | 0.72 | 1773.7 | G300E | 17565300 | 137.82 | G300E | 0 | 0
3223 | Story56 | C27 | 40 MPa RC Column (50 cm x 50 cm) | Column | 40MPa | Concrete Rectangular | 500 | 500 | 2500 | 2900 | 0.72 | 1773.7 | G300E | 20265200 | 159.01 | G300E | 0 | 0
3224 | Story56 | C3 | 40 MPa RC Column (50 cm x 50 cm) | Column | 40MPa | Concrete Rectangular | 500 | 500 | 2500 | 2900 | 0.72 | 1773.7 | G300E | 9435633.33 | 74.04 | G300E | 0 | 0
3225 | Story56 | C30 | 40 MPa RC Column (50 cm x 50 cm) | Column | 40MPa | Concrete Rectangular | 500 | 500 | 2500 | 2900 | 0.72 | 1773.7 | G300E | 20259400 | 158.96 | G300E | 0 | 0
3226 | Story56 | C31 | 40 MPa RC Column (50 cm x 50 cm) | Column | 40MPa | Concrete Rectangular | 500 | 500 | 2500 | 2900 | 0.72 | 1773.7 | G300E | 17567233.33 | 137.84 | G300E | 0 | 0
3227 | Story56 | C32 | 40 MPa RC Column (50 cm x 50 cm) | Column | 40MPa | Concrete Rectangular | 500 | 500 | 2500 | 2900 | 0.72 | 1773.7 | G300E | 8405940 | 65.96 | G300E | 0 | 0
3228 | Story56 | C33 | 40 MPa RC Column (50 cm x 50 cm) | Column | 40MPa | Concrete Rectangular | 500 | 500 | 2500 | 2900 | 0.72 | 1773.7 | G300E | 8405360 | 65.95 | G300E | 0 | 0
3229 | Story56 | C34 | 40 MPa RC Column (50 cm x 50 cm) | Column | 40MPa | Concrete Rectangular | 500 | 500 | 2500 | 2900 | 0.72 | 1773.7 | G300E | 17567233.33 | 137.84 | G300E | 0 | 0
3230 | Story56 | C35 | 40 MPa RC Column (50 cm x 50 cm) | Column | 40MPa | Concrete Rectangular | 500 | 500 | 2500 | 2900 | 0.72 | 1773.7 | G300E | 20258433.33 | 158.96 | G300E | 0 | 0
3231 | Story56 | C38 | 40 MPa RC Column (50 cm x 50 cm) | Column | 40MPa | Concrete Rectangular | 500 | 500 | 2500 | 2900 | 0.72 | 1773.7 | G300E | 20259400 | 158.96 | G300E | 0 | 0
3232 | Story56 | C39 | 40 MPa RC Column (50 cm x 50 cm) | Column | 40MPa | Concrete Rectangular | 500 | 500 | 2500 | 2900 | 0.72 | 1773.7 | G300E | 17567233.33 | 137.84 | G300E | 0 | 0
3233 | Story56 | C4 | 40 MPa RC Column (50 cm x 50 cm) | Column | 40MPa | Concrete Rectangular | 500 | 500 | 2500 | 2900 | 0.72 | 1773.7 | G300E | 7250000 | 56.89 | G300E | 0 | 0
3234 | Story56 | C40 | 40 MPa RC Column (50 cm x 50 cm) | Column | 40MPa | Concrete Rectangular | 500 | 500 | 2500 | 2900 | 0.72 | 1773.7 | G300E | 8405940 | 65.96 | G300E | 0 | 0
3235 | Story56 | C41 | 40 MPa RC Column (50 cm x 50 cm) | Column | 40MPa | Concrete Rectangular | 500 | 500 | 2500 | 2900 | 0.72 | 1773.7 | G300E | 9568066.67 | 75.07 | G300E | 0 | 0
3236 | Story56 | C42 | 40 MPa RC Column (50 cm x 50 cm) | Column | 40MPa | Concrete Rectangular | 500 | 500 | 2500 | 2900 | 0.72 | 1773.7 | G300E | 16674033.33 | 130.83 | G300E | 0 | 0
3237 | Story56 | C43 | 40 MPa RC Column (50 cm x 50 cm) | Column | 40MPa | Concrete Rectangular | 500 | 500 | 2500 | 2900 | 0.72 | 1773.7 | G300E | 12682666.67 | 99.51 | G300E | 0 | 0
3238 | Story56 | C44 | 40 MPa RC Column (50 cm x 50 cm) | Column | 40MPa | Concrete Rectangular | 500 | 500 | 2500 | 2900 | 0.72 | 1773.7 | G300E | 23112033.33 | 181.35 | G300E | 281783.33 | 2.21
3239 | Story56 | C45 | 40 MPa RC Column (50 cm x 50 cm) | Column | 40MPa | Concrete Rectangular | 500 | 500 | 2500 | 2900 | 0.72 | 1773.7 | G300E | 23113966.67 | 181.36 | G300E | 281783.33 | 2.21
3240 | Story56 | C46 | 40 MPa RC Column (50 cm x 50 cm) | Column | 40MPa | Concrete Rectangular | 500 | 500 | 2500 | 2900 | 0.72 | 1773.7 | G300E | 12683633.33 | 99.52 | G300E | 0 | 0
3241 | Story56 | C47 | 40 MPa RC Column (50 cm x 50 cm) | Column | 40MPa | Concrete Rectangular | 500 | 500 | 2500 | 2900 | 0.72 | 1773.7 | G300E | 16674033.33 | 130.83 | G300E | 0 | 0
3242 | Story56 | C48 | 40 MPa RC Column (50 cm x 50 cm) | Column | 40MPa | Concrete Rectangular | 500 | 500 | 2500 | 2900 | 0.72 | 1773.7 | G300E | 9569033.33 | 75.08 | G300E | 0 | 0
3243 | Story56 | C49 | 40 MPa RC Column (50 cm x 50 cm) | Column | 40MPa | Concrete Rectangular | 500 | 500 | 2500 | 2900 | 0.72 | 1773.7 | G300E | 7250000 | 56.89 | G300E | 0 | 0
3244 | Story56 | C5 | 40 MPa RC Column (50 cm x 50 cm) | Column | 40MPa | Concrete Rectangular | 500 | 500 | 2500 | 2900 | 0.72 | 1773.7 | G300E | 7250000 | 56.89 | G300E | 0 | 0
3245 | Story56 | C50 | 40 MPa RC Column (50 cm x 50 cm) | Column | 40MPa | Concrete Rectangular | 500 | 500 | 2500 | 2900 | 0.72 | 1773.7 | G300E | 14758100 | 115.8 | G300E | 0 | 0
3246 | Story56 | C51 | 40 MPa RC Column (50 cm x 50 cm) | Column | 40MPa | Concrete Rectangular | 500 | 500 | 2500 | 2900 | 0.72 | 1773.7 | G300E | 10576300 | 82.99 | G300E | 0 | 0
3247 | Story56 | C52 | 40 MPa RC Column (50 cm x 50 cm) | Column | 40MPa | Concrete Rectangular | 500 | 500 | 2500 | 2900 | 0.72 | 1773.7 | G300E | 7250000 | 56.89 | G300E | 0 | 0
3248 | Story56 | C53 | 40 MPa RC Column (50 cm x 50 cm) | Column | 40MPa | Concrete Rectangular | 500 | 500 | 2500 | 2900 | 0.72 | 1773.7 | G300E | 7250000 | 56.89 | G300E | 0 | 0
3249 | Story56 | C54 | 40 MPa RC Column (50 cm x 50 cm) | Column | 40MPa | Concrete Rectangular | 500 | 500 | 2500 | 2900 | 0.72 | 1773.7 | G300E | 10576300 | 82.99 | G300E | 0 | 0
3250 | Story56 | C55 | 40 MPa RC Column (50 cm x 50 cm) | Column | 40MPa | Concrete Rectangular | 500 | 500 | 2500 | 2900 | 0.72 | 1773.7 | G300E | 14759066.67 | 115.81 | G300E | 0 | 0
3251 | Story56 | C56 | 40 MPa RC Column (50 cm x 50 cm) | Column | 40MPa | Concrete Rectangular | 500 | 500 | 2500 | 2900 | 0.72 | 1773.7 | G300E | 7250000 | 56.89 | G300E | 0 | 0
3252 | Story56 | C57 | 40 MPa RC Column (50 cm x 50 cm) | Column | 40MPa | Concrete Rectangular | 500 | 500 | 2500 | 2900 | 0.72 | 1773.7 | G300E | 7298333.33 | 57.27 | G300E | 0 | 0
3253 | Story56 | C58 | 40 MPa RC Column (50 cm x 50 cm) | Column | 40MPa | Concrete Rectangular | 500 | 500 | 2500 | 2900 | 0.72 | 1773.7 | G300E | 8725133.33 | 68.46 | G300E | 0 | 0
3254 | Story56 | C59 | 40 MPa RC Column (50 cm x 50 cm) | Column | 40MPa | Concrete Rectangular | 500 | 500 | 2500 | 2900 | 0.72 | 1773.7 | G300E | 9389233.33 | 73.67 | G300E | 0 | 0
3255 | Story56 | C6 | 40 MPa RC Column (50 cm x 50 cm) | Column | 40MPa | Concrete Rectangular | 500 | 500 | 2500 | 2900 | 0.72 | 1773.7 | G300E | 9388266.67 | 73.66 | G300E | 0 | 0
3256 | Story56 | C60 | 40 MPa RC Column (50 cm x 50 cm) | Column | 40MPa | Concrete Rectangular | 500 | 500 | 2500 | 2900 | 0.72 | 1773.7 | G300E | 7250000 | 56.89 | G300E | 0 | 0
3257 | Story56 | C61 | 40 MPa RC Column (50 cm x 50 cm) | Column | 40MPa | Concrete Rectangular | 500 | 500 | 2500 | 2900 | 0.72 | 1773.7 | G300E | 7250000 | 56.89 | G300E | 0 | 0
3258 | Story56 | C62 | 40 MPa RC Column (50 cm x 50 cm) | Column | 40MPa | Concrete Rectangular | 500 | 500 | 2500 | 2900 | 0.72 | 1773.7 | G300E | 9389233.33 | 73.67 | G300E | 0 | 0
3259 | Story56 | C63 | 40 MPa RC Column (50 cm x 50 cm) | Column | 40MPa | Concrete Rectangular | 500 | 500 | 2500 | 2900 | 0.72 | 1773.7 | G300E | 8726100 | 68.47 | G300E | 0 | 0
3260 | Story56 | C64 | 40 MPa RC Column (50 cm x 50 cm) | Column | 40MPa | Concrete Rectangular | 500 | 500 | 2500 | 2900 | 0.72 | 1773.7 | G300E | 7299300 | 57.27 | G300E | 0 | 0
3261 | Story56 | C7 | 40 MPa RC Column (50 cm x 50 cm) | Column | 40MPa | Concrete Rectangular | 500 | 500 | 2500 | 2900 | 0.72 | 1773.7 | G300E | 8725133.33 | 68.46 | G300E | 0 | 0
3262 | Story56 | C8 | 40 MPa RC Column (50 cm x 50 cm) | Column | 40MPa | Concrete Rectangular | 500 | 500 | 2500 | 2900 | 0.72 | 1773.7 | G300E | 7298333.33 | 57.27 | G300E | 0 | 0
3263 | Story56 | C9 | 40 MPa RC Column (50 cm x 50 cm) | Column | 40MPa | Concrete Rectangular | 500 | 500 | 2500 | 2900 | 0.72 | 1773.7 | G300E | 7250000 | 56.89 | G300E | 0 | 0
3264 | Story56 | D17 | 40 MPa RC Column (97.5 cm x 97.5 cm) | Column | 40MPa | Concrete Rectangular | 975 | 975 | 9506.3 | 30680.4 | 29.17 | 71353.04 | G300E | 1423077969.13 | 11166 | G300E | 0 | 0
3265 | Story56 | D18 | 40 MPa RC Column (87.5 cm x 87.5 cm) | Column | 40MPa | Concrete Rectangular | 875 | 875 | 7656.3 | 24258.8 | 18.57 | 45438.88 | G300E | 1236640847.6 | 9703.14 | G300E | 0 | 0
3266 | Story56 | D19 | 40 MPa RC Column (90 cm x 90 cm) | Column | 40MPa | Concrete Rectangular | 900 | 900 | 8100 | 30680.4 | 24.85 | 60797.86 | G300E | 1288994394.33 | 10113.93 | G300E | 0 | 0
3267 | Story56 | D20 | 40 MPa RC Column (90 cm x 90 cm) | Column | 40MPa | Concrete Rectangular | 900 | 900 | 8100 | 30680.4 | 24.85 | 60797.86 | G300E | 1288694408.2 | 10111.57 | G300E | 0 | 0
3268 | Story56 | D21 | 40 MPa RC Column (97.5 cm x 97.5 cm) | Column | 40MPa | Concrete Rectangular | 975 | 975 | 9506.3 | 30680.4 | 29.17 | 71353.04 | G300E | 1422660374.8 | 11162.72 | G300E | 0 | 0
3269 | Story56 | D22 | 40 MPa RC Column (87.5 cm x 87.5 cm) | Column | 40MPa | Concrete Rectangular | 875 | 875 | 7656.3 | 24258.8 | 18.57 | 45438.88 | G300E | 1236651629.29 | 9703.23 | G300E | 0 | 0
3270 | Story56 | D23 | 40 MPa RC Column (87.5 cm x 87.5 cm) | Column | 40MPa | Concrete Rectangular | 875 | 875 | 7656.3 | 24258.8 | 18.57 | 45438.88 | G300E | 1377327062.78 | 10807.02 | G300E | 0 | 0
3271 | Story56 | D24 | 40 MPa RC Column (87.5 cm x 87.5 cm) | Column | 40MPa | Concrete Rectangular | 875 | 875 | 7656.3 | 24258.8 | 18.57 | 45438.88 | G300E | 1377344583.02 | 10807.16 | G300E | 0 | 0
3272 | Story56 | D25 | 40 MPa RC Column (87.5 cm x 87.5 cm) | Column | 40MPa | Concrete Rectangular | 875 | 875 | 7656.3 | 24258.8 | 18.57 | 45438.88 | G300E | 1377281240.6 | 10806.66 | G300E | 0 | 0
3273 | Story56 | D26 | 40 MPa RC Column (87.5 cm x 87.5 cm) | Column | 40MPa | Concrete Rectangular | 875 | 875 | 7656.3 | 24258.8 | 18.57 | 45438.88 | G300E | 1377391752.91 | 10807.53 | G300E | 0 | 0
3274 | Story56 | D27 | 40 MPa RC Column (87.5 cm x 87.5 cm) | Column | 40MPa | Concrete Rectangular | 875 | 875 | 7656.3 | 24258.8 | 18.57 | 45438.88 | G300E | 1236630065.91 | 9703.06 | G300E | 0 | 0
3275 | Story56 | D28 | 40 MPa RC Column (97.5 cm x 97.5 cm) | Column | 40MPa | Concrete Rectangular | 975 | 975 | 9506.3 | 30680.4 | 29.17 | 71353.04 | G300E | 1422791618.73 | 11163.75 | G300E | 0 | 0
3276 | Story56 | D29 | 40 MPa RC Column (90 cm x 90 cm) | Column | 40MPa | Concrete Rectangular | 900 | 900 | 8100 | 30680.4 | 24.85 | 60797.86 | G300E | 1288605775.93 | 10110.88 | G300E | 0 | 0
3277 | Story56 | D30 | 40 MPa RC Column (90 cm x 90 cm) | Column | 40MPa | Concrete Rectangular | 900 | 900 | 8100 | 30680.4 | 24.85 | 60797.86 | G300E | 1288568277.67 | 10110.58 | G300E | 0 | 0
3278 | Story56 | D31 | 40 MPa RC Column (87.5 cm x 87.5 cm) | Column | 40MPa | Concrete Rectangular | 875 | 875 | 7656.3 | 24258.8 | 18.57 | 45438.88 | G300E | 1236635456.76 | 9703.1 | G300E | 0 | 0
3279 | Story56 | D32 | 40 MPa RC Column (97.5 cm x 97.5 cm) | Column | 40MPa | Concrete Rectangular | 975 | 975 | 9506.3 | 30680.4 | 29.17 | 71353.04 | G300E | 1422871728.67 | 11164.38 | G300E | 0 | 0
3280 | Story57 | C1 | 40 MPa RC Column (50 cm x 50 cm) | Column | 40MPa | Concrete Rectangular | 500 | 500 | 2500 | 2900 | 0.72 | 1773.7 | G300E | 7250000 | 56.89 | G300E | 0 | 0
3281 | Story57 | C10 | 40 MPa RC Column (50 cm x 50 cm) | Column | 40MPa | Concrete Rectangular | 500 | 500 | 2500 | 2900 | 0.72 | 1773.7 | G300E | 8720300 | 68.42 | G300E | 0 | 0
3282 | Story57 | C11 | 40 MPa RC Column (50 cm x 50 cm) | Column | 40MPa | Concrete Rectangular | 500 | 500 | 2500 | 2900 | 0.72 | 1773.7 | G300E | 7250000 | 56.89 | G300E | 0 | 0
3283 | Story57 | C12 | 40 MPa RC Column (50 cm x 50 cm) | Column | 40MPa | Concrete Rectangular | 500 | 500 | 2500 | 2900 | 0.72 | 1773.7 | G300E | 7250000 | 56.89 | G300E | 0 | 0
3284 | Story57 | C13 | 40 MPa RC Column (50 cm x 50 cm) | Column | 40MPa | Concrete Rectangular | 500 | 500 | 2500 | 2900 | 0.72 | 1773.7 | G300E | 7250000 | 56.89 | G300E | 0 | 0
3285 | Story57 | C14 | 40 MPa RC Column (50 cm x 50 cm) | Column | 40MPa | Concrete Rectangular | 500 | 500 | 2500 | 2900 | 0.72 | 1773.7 | G300E | 7250000 | 56.89 | G300E | 0 | 0
3286 | Story57 | C15 | 40 MPa RC Column (50 cm x 50 cm) | Column | 40MPa | Concrete Rectangular | 500 | 500 | 2500 | 2900 | 0.72 | 1773.7 | G300E | 8719333.33 | 68.42 | G300E | 0 | 0
3287 | Story57 | C16 | 40 MPa RC Column (50 cm x 50 cm) | Column | 40MPa | Concrete Rectangular | 500 | 500 | 2500 | 2900 | 0.72 | 1773.7 | G300E | 7250000 | 56.89 | G300E | 0 | 0
3288 | Story57 | C17 | 40 MPa RC Column (50 cm x 50 cm) | Column | 40MPa | Concrete Rectangular | 500 | 500 | 2500 | 2900 | 0.72 | 1773.7 | G300E | 7899600 | 61.98 | G300E | 0 | 0
3289 | Story57 | C18 | 40 MPa RC Column (50 cm x 50 cm) | Column | 40MPa | Concrete Rectangular | 500 | 500 | 2500 | 2900 | 0.72 | 1773.7 | G300E | 9383433.33 | 73.63 | G300E | 0 | 0
3290 | Story57 | C19 | 40 MPa RC Column (50 cm x 50 cm) | Column | 40MPa | Concrete Rectangular | 500 | 500 | 2500 | 2900 | 0.72 | 1773.7 | G300E | 9323500 | 73.16 | G300E | 0 | 0
3291 | Story57 | C2 | 40 MPa RC Column (50 cm x 50 cm) | Column | 40MPa | Concrete Rectangular | 500 | 500 | 2500 | 2900 | 0.72 | 1773.7 | G300E | 7250000 | 56.89 | G300E | 0 | 0
3292 | Story57 | C20 | 40 MPa RC Column (50 cm x 50 cm) | Column | 40MPa | Concrete Rectangular | 500 | 500 | 2500 | 2900 | 0.72 | 1773.7 | G300E | 22672200 | 177.89 | G300E | 563566.67 | 4.42
3293 | Story57 | C21 | 40 MPa RC Column (50 cm x 50 cm) | Column | 40MPa | Concrete Rectangular | 500 | 500 | 2500 | 2900 | 0.72 | 1773.7 | G300E | 22666400 | 177.85 | G300E | 563566.67 | 4.42
3294 | Story57 | C22 | 40 MPa RC Column (50 cm x 50 cm) | Column | 40MPa | Concrete Rectangular | 500 | 500 | 2500 | 2900 | 0.72 | 1773.7 | G300E | 9332200 | 73.22 | G300E | 0 | 0
3295 | Story57 | C23 | 40 MPa RC Column (50 cm x 50 cm) | Column | 40MPa | Concrete Rectangular | 500 | 500 | 2500 | 2900 | 0.72 | 1773.7 | G300E | 9384400 | 73.63 | G300E | 0 | 0
3296 | Story57 | C24 | 40 MPa RC Column (50 cm x 50 cm) | Column | 40MPa | Concrete Rectangular | 500 | 500 | 2500 | 2900 | 0.72 | 1773.7 | G300E | 7899600 | 61.98 | G300E | 0 | 0
3297 | Story57 | C25 | 40 MPa RC Column (50 cm x 50 cm) | Column | 40MPa | Concrete Rectangular | 500 | 500 | 2500 | 2900 | 0.72 | 1773.7 | G300E | 8177420 | 64.16 | G300E | 0 | 0
3298 | Story57 | C26 | 40 MPa RC Column (50 cm x 50 cm) | Column | 40MPa | Concrete Rectangular | 500 | 500 | 2500 | 2900 | 0.72 | 1773.7 | G300E | 10404233.33 | 81.64 | G300E | 0 | 0
3299 | Story57 | C27 | 40 MPa RC Column (50 cm x 50 cm) | Column | 40MPa | Concrete Rectangular | 500 | 500 | 2500 | 2900 | 0.72 | 1773.7 | G300E | 17431900 | 136.78 | G300E | 0 | 0
3300 | Story57 | C3 | 40 MPa RC Column (50 cm x 50 cm) | Column | 40MPa | Concrete Rectangular | 500 | 500 | 2500 | 2900 | 0.72 | 1773.7 | G300E | 7250000 | 56.89 | G300E | 0 | 0
3301 | Story57 | C30 | 40 MPa RC Column (50 cm x 50 cm) | Column | 40MPa | Concrete Rectangular | 500 | 500 | 2500 | 2900 | 0.72 | 1773.7 | G300E | 17426100 | 136.73 | G300E | 0 | 0
3302 | Story57 | C31 | 40 MPa RC Column (50 cm x 50 cm) | Column | 40MPa | Concrete Rectangular | 500 | 500 | 2500 | 2900 | 0.72 | 1773.7 | G300E | 10407133.33 | 81.66 | G300E | 0 | 0
3303 | Story57 | C32 | 40 MPa RC Column (50 cm x 50 cm) | Column | 40MPa | Concrete Rectangular | 500 | 500 | 2500 | 2900 | 0.72 | 1773.7 | G300E | 8178000 | 64.17 | G300E | 0 | 0
3304 | Story57 | C33 | 40 MPa RC Column (50 cm x 50 cm) | Column | 40MPa | Concrete Rectangular | 500 | 500 | 2500 | 2900 | 0.72 | 1773.7 | G300E | 8177420 | 64.16 | G300E | 0 | 0
3305 | Story57 | C34 | 40 MPa RC Column (50 cm x 50 cm) | Column | 40MPa | Concrete Rectangular | 500 | 500 | 2500 | 2900 | 0.72 | 1773.7 | G300E | 10406166.67 | 81.65 | G300E | 0 | 0
3306 | Story57 | C35 | 40 MPa RC Column (50 cm x 50 cm) | Column | 40MPa | Concrete Rectangular | 500 | 500 | 2500 | 2900 | 0.72 | 1773.7 | G300E | 17424166.67 | 136.72 | G300E | 0 | 0
3307 | Story57 | C38 | 40 MPa RC Column (50 cm x 50 cm) | Column | 40MPa | Concrete Rectangular | 500 | 500 | 2500 | 2900 | 0.72 | 1773.7 | G300E | 17425133.33 | 136.72 | G300E | 0 | 0
3308 | Story57 | C39 | 40 MPa RC Column (50 cm x 50 cm) | Column | 40MPa | Concrete Rectangular | 500 | 500 | 2500 | 2900 | 0.72 | 1773.7 | G300E | 10407133.33 | 81.66 | G300E | 0 | 0
3309 | Story57 | C4 | 40 MPa RC Column (50 cm x 50 cm) | Column | 40MPa | Concrete Rectangular | 500 | 500 | 2500 | 2900 | 0.72 | 1773.7 | G300E | 7250000 | 56.89 | G300E | 0 | 0
3310 | Story57 | C40 | 40 MPa RC Column (50 cm x 50 cm) | Column | 40MPa | Concrete Rectangular | 500 | 500 | 2500 | 2900 | 0.72 | 1773.7 | G300E | 8178000 | 64.17 | G300E | 0 | 0
3311 | Story57 | C41 | 40 MPa RC Column (50 cm x 50 cm) | Column | 40MPa | Concrete Rectangular | 500 | 500 | 2500 | 2900 | 0.72 | 1773.7 | G300E | 7898633.33 | 61.98 | G300E | 0 | 0
3312 | Story57 | C42 | 40 MPa RC Column (50 cm x 50 cm) | Column | 40MPa | Concrete Rectangular | 500 | 500 | 2500 | 2900 | 0.72 | 1773.7 | G300E | 9384400 | 73.63 | G300E | 0 | 0
3313 | Story57 | C43 | 40 MPa RC Column (50 cm x 50 cm) | Column | 40MPa | Concrete Rectangular | 500 | 500 | 2500 | 2900 | 0.72 | 1773.7 | G300E | 9330266.67 | 73.21 | G300E | 0 | 0
3314 | Story57 | C44 | 40 MPa RC Column (50 cm x 50 cm) | Column | 40MPa | Concrete Rectangular | 500 | 500 | 2500 | 2900 | 0.72 | 1773.7 | G300E | 22694433.33 | 178.07 | G300E | 563566.67 | 4.42
3315 | Story57 | C45 | 40 MPa RC Column (50 cm x 50 cm) | Column | 40MPa | Concrete Rectangular | 500 | 500 | 2500 | 2900 | 0.72 | 1773.7 | G300E | 22697333.33 | 178.09 | G300E | 563566.67 | 4.42
3316 | Story57 | C46 | 40 MPa RC Column (50 cm x 50 cm) | Column | 40MPa | Concrete Rectangular | 500 | 500 | 2500 | 2900 | 0.72 | 1773.7 | G300E | 9331233.33 | 73.22 | G300E | 0 | 0
3317 | Story57 | C47 | 40 MPa RC Column (50 cm x 50 cm) | Column | 40MPa | Concrete Rectangular | 500 | 500 | 2500 | 2900 | 0.72 | 1773.7 | G300E | 9386333.33 | 73.65 | G300E | 0 | 0
3318 | Story57 | C48 | 40 MPa RC Column (50 cm x 50 cm) | Column | 40MPa | Concrete Rectangular | 500 | 500 | 2500 | 2900 | 0.72 | 1773.7 | G300E | 7900566.67 | 61.99 | G300E | 0 | 0
3319 | Story57 | C49 | 40 MPa RC Column (50 cm x 50 cm) | Column | 40MPa | Concrete Rectangular | 500 | 500 | 2500 | 2900 | 0.72 | 1773.7 | G300E | 7250000 | 56.89 | G300E | 0 | 0
3320 | Story57 | C5 | 40 MPa RC Column (50 cm x 50 cm) | Column | 40MPa | Concrete Rectangular | 500 | 500 | 2500 | 2900 | 0.72 | 1773.7 | G300E | 7250000 | 56.89 | G300E | 0 | 0
3321 | Story57 | C50 | 40 MPa RC Column (50 cm x 50 cm) | Column | 40MPa | Concrete Rectangular | 500 | 500 | 2500 | 2900 | 0.72 | 1773.7 | G300E | 8719333.33 | 68.42 | G300E | 0 | 0
3322 | Story57 | C51 | 40 MPa RC Column (50 cm x 50 cm) | Column | 40MPa | Concrete Rectangular | 500 | 500 | 2500 | 2900 | 0.72 | 1773.7 | G300E | 7250000 | 56.89 | G300E | 0 | 0
3323 | Story57 | C52 | 40 MPa RC Column (50 cm x 50 cm) | Column | 40MPa | Concrete Rectangular | 500 | 500 | 2500 | 2900 | 0.72 | 1773.7 | G300E | 7250000 | 56.89 | G300E | 0 | 0
3324 | Story57 | C53 | 40 MPa RC Column (50 cm x 50 cm) | Column | 40MPa | Concrete Rectangular | 500 | 500 | 2500 | 2900 | 0.72 | 1773.7 | G300E | 7250000 | 56.89 | G300E | 0 | 0
3325 | Story57 | C54 | 40 MPa RC Column (50 cm x 50 cm) | Column | 40MPa | Concrete Rectangular | 500 | 500 | 2500 | 2900 | 0.72 | 1773.7 | G300E | 7250000 | 56.89 | G300E | 0 | 0
3326 | Story57 | C55 | 40 MPa RC Column (50 cm x 50 cm) | Column | 40MPa | Concrete Rectangular | 500 | 500 | 2500 | 2900 | 0.72 | 1773.7 | G300E | 8720300 | 68.42 | G300E | 0 | 0
3327 | Story57 | C56 | 40 MPa RC Column (50 cm x 50 cm) | Column | 40MPa | Concrete Rectangular | 500 | 500 | 2500 | 2900 | 0.72 | 1773.7 | G300E | 7250000 | 56.89 | G300E | 0 | 0
3328 | Story57 | C57 | 40 MPa RC Column (50 cm x 50 cm) | Column | 40MPa | Concrete Rectangular | 500 | 500 | 2500 | 2900 | 0.72 | 1773.7 | G300E | 7250000 | 56.89 | G300E | 0 | 0
3329 | Story57 | C58 | 40 MPa RC Column (50 cm x 50 cm) | Column | 40MPa | Concrete Rectangular | 500 | 500 | 2500 | 2900 | 0.72 | 1773.7 | G300E | 7250000 | 56.89 | G300E | 0 | 0
3330 | Story57 | C59 | 40 MPa RC Column (50 cm x 50 cm) | Column | 40MPa | Concrete Rectangular | 500 | 500 | 2500 | 2900 | 0.72 | 1773.7 | G300E | 7250000 | 56.89 | G300E | 0 | 0
3331 | Story57 | C6 | 40 MPa RC Column (50 cm x 50 cm) | Column | 40MPa | Concrete Rectangular | 500 | 500 | 2500 | 2900 | 0.72 | 1773.7 | G300E | 7250000 | 56.89 | G300E | 0 | 0
3332 | Story57 | C60 | 40 MPa RC Column (50 cm x 50 cm) | Column | 40MPa | Concrete Rectangular | 500 | 500 | 2500 | 2900 | 0.72 | 1773.7 | G300E | 7250000 | 56.89 | G300E | 0 | 0
3333 | Story57 | C61 | 40 MPa RC Column (50 cm x 50 cm) | Column | 40MPa | Concrete Rectangular | 500 | 500 | 2500 | 2900 | 0.72 | 1773.7 | G300E | 7250000 | 56.89 | G300E | 0 | 0
3334 | Story57 | C62 | 40 MPa RC Column (50 cm x 50 cm) | Column | 40MPa | Concrete Rectangular | 500 | 500 | 2500 | 2900 | 0.72 | 1773.7 | G300E | 7250000 | 56.89 | G300E | 0 | 0
3335 | Story57 | C63 | 40 MPa RC Column (50 cm x 50 cm) | Column | 40MPa | Concrete Rectangular | 500 | 500 | 2500 | 2900 | 0.72 | 1773.7 | G300E | 7250000 | 56.89 | G300E | 0 | 0
3336 | Story57 | C64 | 40 MPa RC Column (50 cm x 50 cm) | Column | 40MPa | Concrete Rectangular | 500 | 500 | 2500 | 2900 | 0.72 | 1773.7 | G300E | 7250000 | 56.89 | G300E | 0 | 0
3337 | Story57 | C7 | 40 MPa RC Column (50 cm x 50 cm) | Column | 40MPa | Concrete Rectangular | 500 | 500 | 2500 | 2900 | 0.72 | 1773.7 | G300E | 7250000 | 56.89 | G300E | 0 | 0
3338 | Story57 | C8 | 40 MPa RC Column (50 cm x 50 cm) | Column | 40MPa | Concrete Rectangular | 500 | 500 | 2500 | 2900 | 0.72 | 1773.7 | G300E | 7250000 | 56.89 | G300E | 0 | 0
3339 | Story57 | C9 | 40 MPa RC Column (50 cm x 50 cm) | Column | 40MPa | Concrete Rectangular | 500 | 500 | 2500 | 2900 | 0.72 | 1773.7 | G300E | 7250000 | 56.89 | G300E | 0 | 0
3340 | Story58 | C1 | 40 MPa RC Column (50 cm x 50 cm) | Column | 40MPa | Concrete Rectangular | 500 | 500 | 2500 | 2900 | 0.72 | 1773.7 | G300E | 7250000 | 56.89 | G300E | 0 | 0
3341 | Story58 | C10 | 40 MPa RC Column (50 cm x 50 cm) | Column | 40MPa | Concrete Rectangular | 500 | 500 | 2500 | 2900 | 0.72 | 1773.7 | G300E | 7250000 | 56.89 | G300E | 0 | 0
3342 | Story58 | C11 | 40 MPa RC Column (50 cm x 50 cm) | Column | 40MPa | Concrete Rectangular | 500 | 500 | 2500 | 2900 | 0.72 | 1773.7 | G300E | 7250000 | 56.89 | G300E | 0 | 0
3343 | Story58 | C12 | 40 MPa RC Column (50 cm x 50 cm) | Column | 40MPa | Concrete Rectangular | 500 | 500 | 2500 | 2900 | 0.72 | 1773.7 | G300E | 7250000 | 56.89 | G300E | 0 | 0
3344 | Story58 | C13 | 40 MPa RC Column (50 cm x 50 cm) | Column | 40MPa | Concrete Rectangular | 500 | 500 | 2500 | 2900 | 0.72 | 1773.7 | G300E | 7250000 | 56.89 | G300E | 0 | 0
3345 | Story58 | C14 | 40 MPa RC Column (50 cm x 50 cm) | Column | 40MPa | Concrete Rectangular | 500 | 500 | 2500 | 2900 | 0.72 | 1773.7 | G300E | 7250000 | 56.89 | G300E | 0 | 0
3346 | Story58 | C15 | 40 MPa RC Column (50 cm x 50 cm) | Column | 40MPa | Concrete Rectangular | 500 | 500 | 2500 | 2900 | 0.72 | 1773.7 | G300E | 7250000 | 56.89 | G300E | 0 | 0
3347 | Story58 | C16 | 40 MPa RC Column (50 cm x 50 cm) | Column | 40MPa | Concrete Rectangular | 500 | 500 | 2500 | 2900 | 0.72 | 1773.7 | G300E | 7250000 | 56.89 | G300E | 0 | 0
3348 | Story58 | C17 | 40 MPa RC Column (50 cm x 50 cm) | Column | 40MPa | Concrete Rectangular | 500 | 500 | 2500 | 2900 | 0.72 | 1773.7 | G300E | 7250000 | 56.89 | G300E | 0 | 0
3349 | Story58 | C18 | 40 MPa RC Column (50 cm x 50 cm) | Column | 40MPa | Concrete Rectangular | 500 | 500 | 2500 | 2900 | 0.72 | 1773.7 | G300E | 7250000 | 56.89 | G300E | 0 | 0
3350 | Story58 | C19 | 40 MPa RC Column (50 cm x 50 cm) | Column | 40MPa | Concrete Rectangular | 500 | 500 | 2500 | 2900 | 0.72 | 1773.7 | G300E | 7676300 | 60.23 | G300E | 0 | 0
3351 | Story58 | C2 | 40 MPa RC Column (50 cm x 50 cm) | Column | 40MPa | Concrete Rectangular | 500 | 500 | 2500 | 2900 | 0.72 | 1773.7 | G300E | 7250000 | 56.89 | G300E | 0 | 0
3352 | Story58 | C20 | 40 MPa RC Column (50 cm x 50 cm) | Column | 40MPa | Concrete Rectangular | 500 | 500 | 2500 | 2900 | 0.72 | 1773.7 | G300E | 22498200 | 176.53 | G300E | 576616.67 | 4.52
3353 | Story58 | C21 | 40 MPa RC Column (50 cm x 50 cm) | Column | 40MPa | Concrete Rectangular | 500 | 500 | 2500 | 2900 | 0.72 | 1773.7 | G300E | 22492400 | 176.48 | G300E | 577100 | 4.53
3354 | Story58 | C22 | 40 MPa RC Column (50 cm x 50 cm) | Column | 40MPa | Concrete Rectangular | 500 | 500 | 2500 | 2900 | 0.72 | 1773.7 | G300E | 7685000 | 60.3 | G300E | 0 | 0
3355 | Story58 | C23 | 40 MPa RC Column (50 cm x 50 cm) | Column | 40MPa | Concrete Rectangular | 500 | 500 | 2500 | 2900 | 0.72 | 1773.7 | G300E | 7250000 | 56.89 | G300E | 0 | 0
3356 | Story58 | C24 | 40 MPa RC Column (50 cm x 50 cm) | Column | 40MPa | Concrete Rectangular | 500 | 500 | 2500 | 2900 | 0.72 | 1773.7 | G300E | 7250000 | 56.89 | G300E | 0 | 0
3357 | Story58 | C25 | 40 MPa RC Column (50 cm x 50 cm) | Column | 40MPa | Concrete Rectangular | 500 | 500 | 2500 | 2900 | 0.72 | 1773.7 | G300E | 7250000 | 56.89 | G300E | 0 | 0
3358 | Story58 | C26 | 40 MPa RC Column (50 cm x 50 cm) | Column | 40MPa | Concrete Rectangular | 500 | 500 | 2500 | 2900 | 0.72 | 1773.7 | G300E | 7250000 | 56.89 | G300E | 0 | 0
3359 | Story58 | C27 | 40 MPa RC Column (50 cm x 50 cm) | Column | 40MPa | Concrete Rectangular | 500 | 500 | 2500 | 2900 | 0.72 | 1773.7 | G300E | 15231766.67 | 119.51 | G300E | 0 | 0
3360 | Story58 | C3 | 40 MPa RC Column (50 cm x 50 cm) | Column | 40MPa | Concrete Rectangular | 500 | 500 | 2500 | 2900 | 0.72 | 1773.7 | G300E | 7250000 | 56.89 | G300E | 0 | 0
3361 | Story58 | C30 | 40 MPa RC Column (50 cm x 50 cm) | Column | 40MPa | Concrete Rectangular | 500 | 500 | 2500 | 2900 | 0.72 | 1773.7 | G300E | 15225966.67 | 119.47 | G300E | 0 | 0
3362 | Story58 | C31 | 40 MPa RC Column (50 cm x 50 cm) | Column | 40MPa | Concrete Rectangular | 500 | 500 | 2500 | 2900 | 0.72 | 1773.7 | G300E | 7250000 | 56.89 | G300E | 0 | 0
3363 | Story58 | C32 | 40 MPa RC Column (50 cm x 50 cm) | Column | 40MPa | Concrete Rectangular | 500 | 500 | 2500 | 2900 | 0.72 | 1773.7 | G300E | 7250000 | 56.89 | G300E | 0 | 0
3364 | Story58 | C33 | 40 MPa RC Column (50 cm x 50 cm) | Column | 40MPa | Concrete Rectangular | 500 | 500 | 2500 | 2900 | 0.72 | 1773.7 | G300E | 7250000 | 56.89 | G300E | 0 | 0
3365 | Story58 | C34 | 40 MPa RC Column (50 cm x 50 cm) | Column | 40MPa | Concrete Rectangular | 500 | 500 | 2500 | 2900 | 0.72 | 1773.7 | G300E | 7250000 | 56.89 | G300E | 0 | 0
3366 | Story58 | C35 | 40 MPa RC Column (50 cm x 50 cm) | Column | 40MPa | Concrete Rectangular | 500 | 500 | 2500 | 2900 | 0.72 | 1773.7 | G300E | 15224033.33 | 119.45 | G300E | 0 | 0
3367 | Story58 | C38 | 40 MPa RC Column (50 cm x 50 cm) | Column | 40MPa | Concrete Rectangular | 500 | 500 | 2500 | 2900 | 0.72 | 1773.7 | G300E | 15225000 | 119.46 | G300E | 0 | 0
3368 | Story58 | C39 | 40 MPa RC Column (50 cm x 50 cm) | Column | 40MPa | Concrete Rectangular | 500 | 500 | 2500 | 2900 | 0.72 | 1773.7 | G300E | 7250000 | 56.89 | G300E | 0 | 0
3369 | Story58 | C4 | 40 MPa RC Column (50 cm x 50 cm) | Column | 40MPa | Concrete Rectangular | 500 | 500 | 2500 | 2900 | 0.72 | 1773.7 | G300E | 7250000 | 56.89 | G300E | 0 | 0
3370 | Story58 | C40 | 40 MPa RC Column (50 cm x 50 cm) | Column | 40MPa | Concrete Rectangular | 500 | 500 | 2500 | 2900 | 0.72 | 1773.7 | G300E | 7250000 | 56.89 | G300E | 0 | 0
3371 | Story58 | C41 | 40 MPa RC Column (50 cm x 50 cm) | Column | 40MPa | Concrete Rectangular | 500 | 500 | 2500 | 2900 | 0.72 | 1773.7 | G300E | 7250000 | 56.89 | G300E | 0 | 0
3372 | Story58 | C42 | 40 MPa RC Column (50 cm x 50 cm) | Column | 40MPa | Concrete Rectangular | 500 | 500 | 2500 | 2900 | 0.72 | 1773.7 | G300E | 7250000 | 56.89 | G300E | 0 | 0
3373 | Story58 | C43 | 40 MPa RC Column (50 cm x 50 cm) | Column | 40MPa | Concrete Rectangular | 500 | 500 | 2500 | 2900 | 0.72 | 1773.7 | G300E | 7683066.67 | 60.28 | G300E | 0 | 0
3374 | Story58 | C44 | 40 MPa RC Column (50 cm x 50 cm) | Column | 40MPa | Concrete Rectangular | 500 | 500 | 2500 | 2900 | 0.72 | 1773.7 | G300E | 22521400 | 176.71 | G300E | 577583.33 | 4.53
3375 | Story58 | C45 | 40 MPa RC Column (50 cm x 50 cm) | Column | 40MPa | Concrete Rectangular | 500 | 500 | 2500 | 2900 | 0.72 | 1773.7 | G300E | 22523333.33 | 176.73 | G300E | 577583.33 | 4.53
3376 | Story58 | C46 | 40 MPa RC Column (50 cm x 50 cm) | Column | 40MPa | Concrete Rectangular | 500 | 500 | 2500 | 2900 | 0.72 | 1773.7 | G300E | 7684033.33 | 60.29 | G300E | 0 | 0
3377 | Story58 | C47 | 40 MPa RC Column (50 cm x 50 cm) | Column | 40MPa | Concrete Rectangular | 500 | 500 | 2500 | 2900 | 0.72 | 1773.7 | G300E | 7250000 | 56.89 | G300E | 0 | 0
3378 | Story58 | C48 | 40 MPa RC Column (50 cm x 50 cm) | Column | 40MPa | Concrete Rectangular | 500 | 500 | 2500 | 2900 | 0.72 | 1773.7 | G300E | 7250000 | 56.89 | G300E | 0 | 0
3379 | Story58 | C49 | 40 MPa RC Column (50 cm x 50 cm) | Column | 40MPa | Concrete Rectangular | 500 | 500 | 2500 | 2900 | 0.72 | 1773.7 | G300E | 7250000 | 56.89 | G300E | 0 | 0
3380 | Story58 | C5 | 40 MPa RC Column (50 cm x 50 cm) | Column | 40MPa | Concrete Rectangular | 500 | 500 | 2500 | 2900 | 0.72 | 1773.7 | G300E | 7250000 | 56.89 | G300E | 0 | 0
3381 | Story58 | C50 | 40 MPa RC Column (50 cm x 50 cm) | Column | 40MPa | Concrete Rectangular | 500 | 500 | 2500 | 2900 | 0.72 | 1773.7 | G300E | 7250000 | 56.89 | G300E | 0 | 0
3382 | Story58 | C51 | 40 MPa RC Column (50 cm x 50 cm) | Column | 40MPa | Concrete Rectangular | 500 | 500 | 2500 | 2900 | 0.72 | 1773.7 | G300E | 7250000 | 56.89 | G300E | 0 | 0
3383 | Story58 | C52 | 40 MPa RC Column (50 cm x 50 cm) | Column | 40MPa | Concrete Rectangular | 500 | 500 | 2500 | 2900 | 0.72 | 1773.7 | G300E | 7250000 | 56.89 | G300E | 0 | 0
3384 | Story58 | C53 | 40 MPa RC Column (50 cm x 50 cm) | Column | 40MPa | Concrete Rectangular | 500 | 500 | 2500 | 2900 | 0.72 | 1773.7 | G300E | 7250000 | 56.89 | G300E | 0 | 0
3385 | Story58 | C54 | 40 MPa RC Column (50 cm x 50 cm) | Column | 40MPa | Concrete Rectangular | 500 | 500 | 2500 | 2900 | 0.72 | 1773.7 | G300E | 7250000 | 56.89 | G300E | 0 | 0
3386 | Story58 | C55 | 40 MPa RC Column (50 cm x 50 cm) | Column | 40MPa | Concrete Rectangular | 500 | 500 | 2500 | 2900 | 0.72 | 1773.7 | G300E | 7250000 | 56.89 | G300E | 0 | 0
3387 | Story58 | C56 | 40 MPa RC Column (50 cm x 50 cm) | Column | 40MPa | Concrete Rectangular | 500 | 500 | 2500 | 2900 | 0.72 | 1773.7 | G300E | 7250000 | 56.89 | G300E | 0 | 0
3388 | Story58 | C57 | 40 MPa RC Column (50 cm x 50 cm) | Column | 40MPa | Concrete Rectangular | 500 | 500 | 2500 | 2900 | 0.72 | 1773.7 | G300E | 7250000 | 56.89 | G300E | 0 | 0
3389 | Story58 | C58 | 40 MPa RC Column (50 cm x 50 cm) | Column | 40MPa | Concrete Rectangular | 500 | 500 | 2500 | 2900 | 0.72 | 1773.7 | G300E | 7250000 | 56.89 | G300E | 0 | 0
3390 | Story58 | C59 | 40 MPa RC Column (50 cm x 50 cm) | Column | 40MPa | Concrete Rectangular | 500 | 500 | 2500 | 2900 | 0.72 | 1773.7 | G300E | 7250000 | 56.89 | G300E | 0 | 0
3391 | Story58 | C6 | 40 MPa RC Column (50 cm x 50 cm) | Column | 40MPa | Concrete Rectangular | 500 | 500 | 2500 | 2900 | 0.72 | 1773.7 | G300E | 7250000 | 56.89 | G300E | 0 | 0
3392 | Story58 | C60 | 40 MPa RC Column (50 cm x 50 cm) | Column | 40MPa | Concrete Rectangular | 500 | 500 | 2500 | 2900 | 0.72 | 1773.7 | G300E | 7250000 | 56.89 | G300E | 0 | 0
3393 | Story58 | C61 | 40 MPa RC Column (50 cm x 50 cm) | Column | 40MPa | Concrete Rectangular | 500 | 500 | 2500 | 2900 | 0.72 | 1773.7 | G300E | 7250000 | 56.89 | G300E | 0 | 0
3394 | Story58 | C62 | 40 MPa RC Column (50 cm x 50 cm) | Column | 40MPa | Concrete Rectangular | 500 | 500 | 2500 | 2900 | 0.72 | 1773.7 | G300E | 7250000 | 56.89 | G300E | 0 | 0
3395 | Story58 | C63 | 40 MPa RC Column (50 cm x 50 cm) | Column | 40MPa | Concrete Rectangular | 500 | 500 | 2500 | 2900 | 0.72 | 1773.7 | G300E | 7250000 | 56.89 | G300E | 0 | 0
3396 | Story58 | C64 | 40 MPa RC Column (50 cm x 50 cm) | Column | 40MPa | Concrete Rectangular | 500 | 500 | 2500 | 2900 | 0.72 | 1773.7 | G300E | 7250000 | 56.89 | G300E | 0 | 0
3397 | Story58 | C7 | 40 MPa RC Column (50 cm x 50 cm) | Column | 40MPa | Concrete Rectangular | 500 | 500 | 2500 | 2900 | 0.72 | 1773.7 | G300E | 7250000 | 56.89 | G300E | 0 | 0
3398 | Story58 | C8 | 40 MPa RC Column (50 cm x 50 cm) | Column | 40MPa | Concrete Rectangular | 500 | 500 | 2500 | 2900 | 0.72 | 1773.7 | G300E | 7250000 | 56.89 | G300E | 0 | 0
3399 | Story58 | C9 | 40 MPa RC Column (50 cm x 50 cm) | Column | 40MPa | Concrete Rectangular | 500 | 500 | 2500 | 2900 | 0.72 | 1773.7 | G300E | 7250000 | 56.89 | G300E | 0 | 0
3400 | Story59 | C1 | 40 MPa RC Column (50 cm x 50 cm) | Column | 40MPa | Concrete Rectangular | 500 | 500 | 2500 | 2900 | 0.72 | 1773.7 | G300E | 7250000 | 56.89 | G300E | 0 | 0
3401 | Story59 | C10 | 40 MPa RC Column (50 cm x 50 cm) | Column | 40MPa | Concrete Rectangular | 500 | 500 | 2500 | 2900 | 0.72 | 1773.7 | G300E | 7250000 | 56.89 | G300E | 0 | 0
3402 | Story59 | C11 | 40 MPa RC Column (50 cm x 50 cm) | Column | 40MPa | Concrete Rectangular | 500 | 500 | 2500 | 2900 | 0.72 | 1773.7 | G300E | 7250000 | 56.89 | G300E | 0 | 0
3403 | Story59 | C12 | 40 MPa RC Column (50 cm x 50 cm) | Column | 40MPa | Concrete Rectangular | 500 | 500 | 2500 | 2900 | 0.72 | 1773.7 | G300E | 7250000 | 56.89 | G300E | 0 | 0
3404 | Story59 | C13 | 40 MPa RC Column (50 cm x 50 cm) | Column | 40MPa | Concrete Rectangular | 500 | 500 | 2500 | 2900 | 0.72 | 1773.7 | G300E | 7250000 | 56.89 | G300E | 0 | 0
3405 | Story59 | C14 | 40 MPa RC Column (50 cm x 50 cm) | Column | 40MPa | Concrete Rectangular | 500 | 500 | 2500 | 2900 | 0.72 | 1773.7 | G300E | 7250000 | 56.89 | G300E | 0 | 0
3406 | Story59 | C15 | 40 MPa RC Column (50 cm x 50 cm) | Column | 40MPa | Concrete Rectangular | 500 | 500 | 2500 | 2900 | 0.72 | 1773.7 | G300E | 7250000 | 56.89 | G300E | 0 | 0
3407 | Story59 | C16 | 40 MPa RC Column (50 cm x 50 cm) | Column | 40MPa | Concrete Rectangular | 500 | 500 | 2500 | 2900 | 0.72 | 1773.7 | G300E | 7250000 | 56.89 | G300E | 0 | 0
3408 | Story59 | C17 | 40 MPa RC Column (50 cm x 50 cm) | Column | 40MPa | Concrete Rectangular | 500 | 500 | 2500 | 2900 | 0.72 | 1773.7 | G300E | 7250000 | 56.89 | G300E | 0 | 0
3409 | Story59 | C18 | 40 MPa RC Column (50 cm x 50 cm) | Column | 40MPa | Concrete Rectangular | 500 | 500 | 2500 | 2900 | 0.72 | 1773.7 | G300E | 7250000 | 56.89 | G300E | 0 | 0
3410 | Story59 | C19 | 40 MPa RC Column (50 cm x 50 cm) | Column | 40MPa | Concrete Rectangular | 500 | 500 | 2500 | 2900 | 0.72 | 1773.7 | G300E | 7250000 | 56.89 | G300E | 0 | 0
3411 | Story59 | C2 | 40 MPa RC Column (50 cm x 50 cm) | Column | 40MPa | Concrete Rectangular | 500 | 500 | 2500 | 2900 | 0.72 | 1773.7 | G300E | 7250000 | 56.89 | G300E | 0 | 0
3412 | Story59 | C20 | 40 MPa RC Column (50 cm x 50 cm) | Column | 40MPa | Concrete Rectangular | 500 | 500 | 2500 | 2900 | 0.72 | 1773.7 | G300E | 22302933.33 | 175 | G300E | 620116.67 | 4.87
3413 | Story59 | C21 | 40 MPa RC Column (50 cm x 50 cm) | Column | 40MPa | Concrete Rectangular | 500 | 500 | 2500 | 2900 | 0.72 | 1773.7 | G300E | 22296166.67 | 174.94 | G300E | 621083.33 | 4.87
3414 | Story59 | C22 | 40 MPa RC Column (50 cm x 50 cm) | Column | 40MPa | Concrete Rectangular | 500 | 500 | 2500 | 2900 | 0.72 | 1773.7 | G300E | 7250000 | 56.89 | G300E | 0 | 0
3415 | Story59 | C23 | 40 MPa RC Column (50 cm x 50 cm) | Column | 40MPa | Concrete Rectangular | 500 | 500 | 2500 | 2900 | 0.72 | 1773.7 | G300E | 7250000 | 56.89 | G300E | 0 | 0
3416 | Story59 | C24 | 40 MPa RC Column (50 cm x 50 cm) | Column | 40MPa | Concrete Rectangular | 500 | 500 | 2500 | 2900 | 0.72 | 1773.7 | G300E | 7250000 | 56.89 | G300E | 0 | 0
3417 | Story59 | C25 | 40 MPa RC Column (50 cm x 50 cm) | Column | 40MPa | Concrete Rectangular | 500 | 500 | 2500 | 2900 | 0.72 | 1773.7 | G300E | 7250000 | 56.89 | G300E | 0 | 0
3418 | Story59 | C26 | 40 MPa RC Column (50 cm x 50 cm) | Column | 40MPa | Concrete Rectangular | 500 | 500 | 2500 | 2900 | 0.72 | 1773.7 | G300E | 7250000 | 56.89 | G300E | 0 | 0
3419 | Story59 | C27 | 40 MPa RC Column (50 cm x 50 cm) | Column | 40MPa | Concrete Rectangular | 500 | 500 | 2500 | 2900 | 0.72 | 1773.7 | G300E | 13477266.67 | 105.75 | G300E | 0 | 0
3420 | Story59 | C3 | 40 MPa RC Column (50 cm x 50 cm) | Column | 40MPa | Concrete Rectangular | 500 | 500 | 2500 | 2900 | 0.72 | 1773.7 | G300E | 7250000 | 56.89 | G300E | 0 | 0
3421 | Story59 | C30 | 40 MPa RC Column (50 cm x 50 cm) | Column | 40MPa | Concrete Rectangular | 500 | 500 | 2500 | 2900 | 0.72 | 1773.7 | G300E | 13472433.33 | 105.71 | G300E | 0 | 0
3422 | Story59 | C31 | 40 MPa RC Column (50 cm x 50 cm) | Column | 40MPa | Concrete Rectangular | 500 | 500 | 2500 | 2900 | 0.72 | 1773.7 | G300E | 7250000 | 56.89 | G300E | 0 | 0
3423 | Story59 | C32 | 40 MPa RC Column (50 cm x 50 cm) | Column | 40MPa | Concrete Rectangular | 500 | 500 | 2500 | 2900 | 0.72 | 1773.7 | G300E | 7250000 | 56.89 | G300E | 0 | 0
3424 | Story59 | C33 | 40 MPa RC Column (50 cm x 50 cm) | Column | 40MPa | Concrete Rectangular | 500 | 500 | 2500 | 2900 | 0.72 | 1773.7 | G300E | 7250000 | 56.89 | G300E | 0 | 0
3425 | Story59 | C34 | 40 MPa RC Column (50 cm x 50 cm) | Column | 40MPa | Concrete Rectangular | 500 | 500 | 2500 | 2900 | 0.72 | 1773.7 | G300E | 7250000 | 56.89 | G300E | 0 | 0
3426 | Story59 | C35 | 40 MPa RC Column (50 cm x 50 cm) | Column | 40MPa | Concrete Rectangular | 500 | 500 | 2500 | 2900 | 0.72 | 1773.7 | G300E | 13471466.67 | 105.7 | G300E | 0 | 0
3427 | Story59 | C38 | 40 MPa RC Column (50 cm x 50 cm) | Column | 40MPa | Concrete Rectangular | 500 | 500 | 2500 | 2900 | 0.72 | 1773.7 | G300E | 13472433.33 | 105.71 | G300E | 0 | 0
3428 | Story59 | C39 | 40 MPa RC Column (50 cm x 50 cm) | Column | 40MPa | Concrete Rectangular | 500 | 500 | 2500 | 2900 | 0.72 | 1773.7 | G300E | 7250000 | 56.89 | G300E | 0 | 0
3429 | Story59 | C4 | 40 MPa RC Column (50 cm x 50 cm) | Column | 40MPa | Concrete Rectangular | 500 | 500 | 2500 | 2900 | 0.72 | 1773.7 | G300E | 7250000 | 56.89 | G300E | 0 | 0
3430 | Story59 | C40 | 40 MPa RC Column (50 cm x 50 cm) | Column | 40MPa | Concrete Rectangular | 500 | 500 | 2500 | 2900 | 0.72 | 1773.7 | G300E | 7250000 | 56.89 | G300E | 0 | 0
3431 | Story59 | C41 | 40 MPa RC Column (50 cm x 50 cm) | Column | 40MPa | Concrete Rectangular | 500 | 500 | 2500 | 2900 | 0.72 | 1773.7 | G300E | 7250000 | 56.89 | G300E | 0 | 0
3432 | Story59 | C42 | 40 MPa RC Column (50 cm x 50 cm) | Column | 40MPa | Concrete Rectangular | 500 | 500 | 2500 | 2900 | 0.72 | 1773.7 | G300E | 7250000 | 56.89 | G300E | 0 | 0
3433 | Story59 | C43 | 40 MPa RC Column (50 cm x 50 cm) | Column | 40MPa | Concrete Rectangular | 500 | 500 | 2500 | 2900 | 0.72 | 1773.7 | G300E | 7250000 | 56.89 | G300E | 0 | 0
3434 | Story59 | C44 | 40 MPa RC Column (50 cm x 50 cm) | Column | 40MPa | Concrete Rectangular | 500 | 500 | 2500 | 2900 | 0.72 | 1773.7 | G300E | 22325166.67 | 175.17 | G300E | 621083.33 | 4.87
3435 | Story59 | C45 | 40 MPa RC Column (50 cm x 50 cm) | Column | 40MPa | Concrete Rectangular | 500 | 500 | 2500 | 2900 | 0.72 | 1773.7 | G300E | 22327100 | 175.19 | G300E | 621083.33 | 4.87
3436 | Story59 | C46 | 40 MPa RC Column (50 cm x 50 cm) | Column | 40MPa | Concrete Rectangular | 500 | 500 | 2500 | 2900 | 0.72 | 1773.7 | G300E | 7250000 | 56.89 | G300E | 0 | 0
3437 | Story59 | C47 | 40 MPa RC Column (50 cm x 50 cm) | Column | 40MPa | Concrete Rectangular | 500 | 500 | 2500 | 2900 | 0.72 | 1773.7 | G300E | 7250000 | 56.89 | G300E | 0 | 0
3438 | Story59 | C48 | 40 MPa RC Column (50 cm x 50 cm) | Column | 40MPa | Concrete Rectangular | 500 | 500 | 2500 | 2900 | 0.72 | 1773.7 | G300E | 7250000 | 56.89 | G300E | 0 | 0
3439 | Story59 | C49 | 40 MPa RC Column (50 cm x 50 cm) | Column | 40MPa | Concrete Rectangular | 500 | 500 | 2500 | 2900 | 0.72 | 1773.7 | G300E | 7250000 | 56.89 | G300E | 0 | 0
3440 | Story59 | C5 | 40 MPa RC Column (50 cm x 50 cm) | Column | 40MPa | Concrete Rectangular | 500 | 500 | 2500 | 2900 | 0.72 | 1773.7 | G300E | 7250000 | 56.89 | G300E | 0 | 0
3441 | Story59 | C50 | 40 MPa RC Column (50 cm x 50 cm) | Column | 40MPa | Concrete Rectangular | 500 | 500 | 2500 | 2900 | 0.72 | 1773.7 | G300E | 7250000 | 56.89 | G300E | 0 | 0
3442 | Story59 | C51 | 40 MPa RC Column (50 cm x 50 cm) | Column | 40MPa | Concrete Rectangular | 500 | 500 | 2500 | 2900 | 0.72 | 1773.7 | G300E | 7250000 | 56.89 | G300E | 0 | 0
3443 | Story59 | C52 | 40 MPa RC Column (50 cm x 50 cm) | Column | 40MPa | Concrete Rectangular | 500 | 500 | 2500 | 2900 | 0.72 | 1773.7 | G300E | 7250000 | 56.89 | G300E | 0 | 0
3444 | Story59 | C53 | 40 MPa RC Column (50 cm x 50 cm) | Column | 40MPa | Concrete Rectangular | 500 | 500 | 2500 | 2900 | 0.72 | 1773.7 | G300E | 7250000 | 56.89 | G300E | 0 | 0
3445 | Story59 | C54 | 40 MPa RC Column (50 cm x 50 cm) | Column | 40MPa | Concrete Rectangular | 500 | 500 | 2500 | 2900 | 0.72 | 1773.7 | G300E | 7250000 | 56.89 | G300E | 0 | 0
3446 | Story59 | C55 | 40 MPa RC Column (50 cm x 50 cm) | Column | 40MPa | Concrete Rectangular | 500 | 500 | 2500 | 2900 | 0.72 | 1773.7 | G300E | 7250000 | 56.89 | G300E | 0 | 0
3447 | Story59 | C56 | 40 MPa RC Column (50 cm x 50 cm) | Column | 40MPa | Concrete Rectangular | 500 | 500 | 2500 | 2900 | 0.72 | 1773.7 | G300E | 7250000 | 56.89 | G300E | 0 | 0
3448 | Story59 | C57 | 40 MPa RC Column (50 cm x 50 cm) | Column | 40MPa | Concrete Rectangular | 500 | 500 | 2500 | 2900 | 0.72 | 1773.7 | G300E | 7250000 | 56.89 | G300E | 0 | 0
3449 | Story59 | C58 | 40 MPa RC Column (50 cm x 50 cm) | Column | 40MPa | Concrete Rectangular | 500 | 500 | 2500 | 2900 | 0.72 | 1773.7 | G300E | 7250000 | 56.89 | G300E | 0 | 0
3450 | Story59 | C59 | 40 MPa RC Column (50 cm x 50 cm) | Column | 40MPa | Concrete Rectangular | 500 | 500 | 2500 | 2900 | 0.72 | 1773.7 | G300E | 7250000 | 56.89 | G300E | 0 | 0
3451 | Story59 | C6 | 40 MPa RC Column (50 cm x 50 cm) | Column | 40MPa | Concrete Rectangular | 500 | 500 | 2500 | 2900 | 0.72 | 1773.7 | G300E | 7250000 | 56.89 | G300E | 0 | 0
3452 | Story59 | C60 | 40 MPa RC Column (50 cm x 50 cm) | Column | 40MPa | Concrete Rectangular | 500 | 500 | 2500 | 2900 | 0.72 | 1773.7 | G300E | 7250000 | 56.89 | G300E | 0 | 0
3453 | Story59 | C61 | 40 MPa RC Column (50 cm x 50 cm) | Column | 40MPa | Concrete Rectangular | 500 | 500 | 2500 | 2900 | 0.72 | 1773.7 | G300E | 7250000 | 56.89 | G300E | 0 | 0
3454 | Story59 | C62 | 40 MPa RC Column (50 cm x 50 cm) | Column | 40MPa | Concrete Rectangular | 500 | 500 | 2500 | 2900 | 0.72 | 1773.7 | G300E | 7250000 | 56.89 | G300E | 0 | 0
3455 | Story59 | C63 | 40 MPa RC Column (50 cm x 50 cm) | Column | 40MPa | Concrete Rectangular | 500 | 500 | 2500 | 2900 | 0.72 | 1773.7 | G300E | 7250000 | 56.89 | G300E | 0 | 0
3456 | Story59 | C64 | 40 MPa RC Column (50 cm x 50 cm) | Column | 40MPa | Concrete Rectangular | 500 | 500 | 2500 | 2900 | 0.72 | 1773.7 | G300E | 7250000 | 56.89 | G300E | 0 | 0
3457 | Story59 | C7 | 40 MPa RC Column (50 cm x 50 cm) | Column | 40MPa | Concrete Rectangular | 500 | 500 | 2500 | 2900 | 0.72 | 1773.7 | G300E | 7250000 | 56.89 | G300E | 0 | 0
3458 | Story59 | C8 | 40 MPa RC Column (50 cm x 50 cm) | Column | 40MPa | Concrete Rectangular | 500 | 500 | 2500 | 2900 | 0.72 | 1773.7 | G300E | 7250000 | 56.89 | G300E | 0 | 0
3459 | Story59 | C9 | 40 MPa RC Column (50 cm x 50 cm) | Column | 40MPa | Concrete Rectangular | 500 | 500 | 2500 | 2900 | 0.72 | 1773.7 | G300E | 7250000 | 56.89 | G300E | 0 | 0
3460 | Story6 | C1 | 40 MPa RC Column (95 cm x 95 cm) | Column | 40MPa | Concrete Rectangular | 950 | 950 | 9025 | 3150 | 2.84 | 6955.05 | G300E | 92765400 | 727.87 | G300E | 0 | 0
3461 | Story6 | C10 | 40 MPa RC Column (95 cm x 95 cm) | Column | 40MPa | Concrete Rectangular | 950 | 950 | 9025 | 3150 | 2.84 | 6955.05 | G300E | 180694500 | 1417.8 | G300E | 0 | 0
3462 | Story6 | C11 | 40 MPa RC Column (95 cm x 95 cm) | Column | 40MPa | Concrete Rectangular | 950 | 950 | 9025 | 3150 | 2.84 | 6955.05 | G300E | 180530700 | 1416.51 | G300E | 0 | 0
3463 | Story6 | C12 | 40 MPa RC Column (95 cm x 95 cm) | Column | 40MPa | Concrete Rectangular | 950 | 950 | 9025 | 3150 | 2.84 | 6955.05 | G300E | 158242350 | 1241.63 | G300E | 0 | 0
3464 | Story6 | C13 | 40 MPa RC Column (95 cm x 95 cm) | Column | 40MPa | Concrete Rectangular | 950 | 950 | 9025 | 3150 | 2.84 | 6955.05 | G300E | 158269650 | 1241.84 | G300E | 0 | 0
3465 | Story6 | C14 | 40 MPa RC Column (95 cm x 95 cm) | Column | 40MPa | Concrete Rectangular | 950 | 950 | 9025 | 3150 | 2.84 | 6955.05 | G300E | 179181450 | 1405.92 | G300E | 0 | 0
3466 | Story6 | C15 | 40 MPa RC Column (95 cm x 95 cm) | Column | 40MPa | Concrete Rectangular | 950 | 950 | 9025 | 3150 | 2.84 | 6955.05 | G300E | 180719700 | 1417.99 | G300E | 0 | 0
3467 | Story6 | C16 | 40 MPa RC Column (95 cm x 95 cm) | Column | 40MPa | Concrete Rectangular | 950 | 950 | 9025 | 3150 | 2.84 | 6955.05 | G300E | 112998900 | 886.63 | G300E | 0 | 0
3468 | Story6 | C17 | 40 MPa RC Column (95 cm x 95 cm) | Column | 40MPa | Concrete Rectangular | 950 | 950 | 9025 | 3150 | 2.84 | 6955.05 | G300E | 114297750 | 896.82 | G300E | 0 | 0
3469 | Story6 | C18 | 40 MPa RC Column (95 cm x 95 cm) | Column | 40MPa | Concrete Rectangular | 950 | 950 | 9025 | 3150 | 2.84 | 6955.05 | G300E | 201219900 | 1578.85 | G300E | 0 | 0
3470 | Story6 | C19 | 40 MPa RC Column (95 cm x 95 cm) | Column | 40MPa | Concrete Rectangular | 950 | 950 | 9025 | 3150 | 2.84 | 6955.05 | G300E | 189673050 | 1488.25 | G300E | 0 | 0
3471 | Story6 | C2 | 40 MPa RC Column (95 cm x 95 cm) | Column | 40MPa | Concrete Rectangular | 950 | 950 | 9025 | 3150 | 2.84 | 6955.05 | G300E | 118842150 | 932.48 | G300E | 0 | 0
3472 | Story6 | C20 | 40 MPa RC Column (95 cm x 95 cm) | Column | 40MPa | Concrete Rectangular | 950 | 950 | 9025 | 3150 | 2.84 | 6955.05 | G300E | 125502300 | 984.74 | G300E | 0 | 0
3473 | Story6 | C21 | 40 MPa RC Column (95 cm x 95 cm) | Column | 40MPa | Concrete Rectangular | 950 | 950 | 9025 | 3150 | 2.84 | 6955.05 | G300E | 125183100 | 982.23 | G300E | 0 | 0
3474 | Story6 | C22 | 40 MPa RC Column (95 cm x 95 cm) | Column | 40MPa | Concrete Rectangular | 950 | 950 | 9025 | 3150 | 2.84 | 6955.05 | G300E | 189729750 | 1488.69 | G300E | 0 | 0
3475 | Story6 | C23 | 40 MPa RC Column (95 cm x 95 cm) | Column | 40MPa | Concrete Rectangular | 950 | 950 | 9025 | 3150 | 2.84 | 6955.05 | G300E | 201231450 | 1578.94 | G300E | 0 | 0
3476 | Story6 | C24 | 40 MPa RC Column (95 cm x 95 cm) | Column | 40MPa | Concrete Rectangular | 950 | 950 | 9025 | 3150 | 2.84 | 6955.05 | G300E | 114286200 | 896.73 | G300E | 0 | 0
3477 | Story6 | C25 | 40 MPa RC Column (95 cm x 95 cm) | Column | 40MPa | Concrete Rectangular | 950 | 950 | 9025 | 3150 | 2.84 | 6955.05 | G300E | 103282830 | 810.4 | G300E | 0 | 0
3478 | Story6 | C26 | 40 MPa RC Column (95 cm x 95 cm) | Column | 40MPa | Concrete Rectangular | 950 | 950 | 9025 | 3150 | 2.84 | 6955.05 | G300E | 205958550 | 1616.03 | G300E | 0 | 0
3479 | Story6 | C27 | 40 MPa RC Column (95 cm x 95 cm) | Column | 40MPa | Concrete Rectangular | 950 | 950 | 9025 | 3150 | 2.84 | 6955.05 | G300E | 180931800 | 1419.66 | G300E | 0 | 0
3480 | Story6 | C3 | 40 MPa RC Column (95 cm x 95 cm) | Column | 40MPa | Concrete Rectangular | 950 | 950 | 9025 | 3150 | 2.84 | 6955.05 | G300E | 120758400 | 947.52 | G300E | 0 | 0
3481 | Story6 | C30 | 40 MPa RC Column (95 cm x 95 cm) | Column | 40MPa | Concrete Rectangular | 950 | 950 | 9025 | 3150 | 2.84 | 6955.05 | G300E | 180972750 | 1419.98 | G300E | 0 | 0
3482 | Story6 | C31 | 40 MPa RC Column (95 cm x 95 cm) | Column | 40MPa | Concrete Rectangular | 950 | 950 | 9025 | 3150 | 2.84 | 6955.05 | G300E | 205968000 | 1616.1 | G300E | 0 | 0
3483 | Story6 | C32 | 40 MPa RC Column (95 cm x 95 cm) | Column | 40MPa | Concrete Rectangular | 950 | 950 | 9025 | 3150 | 2.84 | 6955.05 | G300E | 103291650 | 810.46 | G300E | 0 | 0
3484 | Story6 | C33 | 40 MPa RC Column (95 cm x 95 cm) | Column | 40MPa | Concrete Rectangular | 950 | 950 | 9025 | 3150 | 2.84 | 6955.05 | G300E | 103293540 | 810.48 | G300E | 0 | 0
3485 | Story6 | C34 | 40 MPa RC Column (95 cm x 95 cm) | Column | 40MPa | Concrete Rectangular | 950 | 950 | 9025 | 3150 | 2.84 | 6955.05 | G300E | 205964850 | 1616.08 | G300E | 0 | 0
3486 | Story6 | C35 | 40 MPa RC Column (95 cm x 95 cm) | Column | 40MPa | Concrete Rectangular | 950 | 950 | 9025 | 3150 | 2.84 | 6955.05 | G300E | 180965400 | 1419.92 | G300E | 0 | 0
3487 | Story6 | C38 | 40 MPa RC Column (95 cm x 95 cm) | Column | 40MPa | Concrete Rectangular | 950 | 950 | 9025 | 3150 | 2.84 | 6955.05 | G300E | 180981150 | 1420.05 | G300E | 0 | 0
3488 | Story6 | C39 | 40 MPa RC Column (95 cm x 95 cm) | Column | 40MPa | Concrete Rectangular | 950 | 950 | 9025 | 3150 | 2.84 | 6955.05 | G300E | 205968000 | 1616.1 | G300E | 0 | 0
3489 | Story6 | C4 | 40 MPa RC Column (95 cm x 95 cm) | Column | 40MPa | Concrete Rectangular | 950 | 950 | 9025 | 3150 | 2.84 | 6955.05 | G300E | 113597820 | 891.33 | G300E | 0 | 0
3490 | Story6 | C40 | 40 MPa RC Column (95 cm x 95 cm) | Column | 40MPa | Concrete Rectangular | 950 | 950 | 9025 | 3150 | 2.84 | 6955.05 | G300E | 103283460 | 810.4 | G300E | 0 | 0
3491 | Story6 | C41 | 40 MPa RC Column (95 cm x 95 cm) | Column | 40MPa | Concrete Rectangular | 950 | 950 | 9025 | 3150 | 2.84 | 6955.05 | G300E | 114283050 | 896.71 | G300E | 0 | 0
3492 | Story6 | C42 | 40 MPa RC Column (95 cm x 95 cm) | Column | 40MPa | Concrete Rectangular | 950 | 950 | 9025 | 3150 | 2.84 | 6955.05 | G300E | 201230400 | 1578.93 | G300E | 0 | 0
3493 | Story6 | C43 | 40 MPa RC Column (95 cm x 95 cm) | Column | 40MPa | Concrete Rectangular | 950 | 950 | 9025 | 3150 | 2.84 | 6955.05 | G300E | 189740250 | 1488.77 | G300E | 0 | 0
3494 | Story6 | C44 | 40 MPa RC Column (95 cm x 95 cm) | Column | 40MPa | Concrete Rectangular | 950 | 950 | 9025 | 3150 | 2.84 | 6955.05 | G300E | 125284950 | 983.03 | G300E | 0 | 0
3495 | Story6 | C45 | 40 MPa RC Column (95 cm x 95 cm) | Column | 40MPa | Concrete Rectangular | 950 | 950 | 9025 | 3150 | 2.84 | 6955.05 | G300E | 125275500 | 982.96 | G300E | 0 | 0
3496 | Story6 | C46 | 40 MPa RC Column (95 cm x 95 cm) | Column | 40MPa | Concrete Rectangular | 950 | 950 | 9025 | 3150 | 2.84 | 6955.05 | G300E | 189743400 | 1488.8 | G300E | 0 | 0
3497 | Story6 | C47 | 40 MPa RC Column (95 cm x 95 cm) | Column | 40MPa | Concrete Rectangular | 950 | 950 | 9025 | 3150 | 2.84 | 6955.05 | G300E | 201232500 | 1578.94 | G300E | 0 | 0
3498 | Story6 | C48 | 40 MPa RC Column (95 cm x 95 cm) | Column | 40MPa | Concrete Rectangular | 950 | 950 | 9025 | 3150 | 2.84 | 6955.05 | G300E | 114294600 | 896.8 | G300E | 0 | 0
3499 | Story6 | C49 | 40 MPa RC Column (95 cm x 95 cm) | Column | 40MPa | Concrete Rectangular | 950 | 950 | 9025 | 3150 | 2.84 | 6955.05 | G300E | 112995750 | 886.61 | G300E | 0 | 0
3500 | Story6 | C5 | 40 MPa RC Column (95 cm x 95 cm) | Column | 40MPa | Concrete Rectangular | 950 | 950 | 9025 | 3150 | 2.84 | 6955.05 | G300E | 113632470 | 891.6 | G300E | 0 | 0
3501 | Story6 | C50 | 40 MPa RC Column (95 cm x 95 cm) | Column | 40MPa | Concrete Rectangular | 950 | 950 | 9025 | 3150 | 2.84 | 6955.05 | G300E | 180719700 | 1417.99 | G300E | 0 | 0
3502 | Story6 | C51 | 40 MPa RC Column (95 cm x 95 cm) | Column | 40MPa | Concrete Rectangular | 950 | 950 | 9025 | 3150 | 2.84 | 6955.05 | G300E | 179187750 | 1405.97 | G300E | 0 | 0
3503 | Story6 | C52 | 40 MPa RC Column (95 cm x 95 cm) | Column | 40MPa | Concrete Rectangular | 950 | 950 | 9025 | 3150 | 2.84 | 6955.05 | G300E | 158314800 | 1242.2 | G300E | 0 | 0
3504 | Story6 | C53 | 40 MPa RC Column (95 cm x 95 cm) | Column | 40MPa | Concrete Rectangular | 950 | 950 | 9025 | 3150 | 2.84 | 6955.05 | G300E | 158312700 | 1242.18 | G300E | 0 | 0
3505 | Story6 | C54 | 40 MPa RC Column (95 cm x 95 cm) | Column | 40MPa | Concrete Rectangular | 950 | 950 | 9025 | 3150 | 2.84 | 6955.05 | G300E | 179188800 | 1405.98 | G300E | 0 | 0
3506 | Story6 | C55 | 40 MPa RC Column (95 cm x 95 cm) | Column | 40MPa | Concrete Rectangular | 950 | 950 | 9025 | 3150 | 2.84 | 6955.05 | G300E | 180719700 | 1417.99 | G300E | 0 | 0
3507 | Story6 | C56 | 40 MPa RC Column (95 cm x 95 cm) | Column | 40MPa | Concrete Rectangular | 950 | 950 | 9025 | 3150 | 2.84 | 6955.05 | G300E | 112989450 | 886.56 | G300E | 0 | 0
3508 | Story6 | C57 | 40 MPa RC Column (95 cm x 95 cm) | Column | 40MPa | Concrete Rectangular | 950 | 950 | 9025 | 3150 | 2.84 | 6955.05 | G300E | 92759100 | 727.82 | G300E | 0 | 0
3509 | Story6 | C58 | 40 MPa RC Column (95 cm x 95 cm) | Column | 40MPa | Concrete Rectangular | 950 | 950 | 9025 | 3150 | 2.84 | 6955.05 | G300E | 118857900 | 932.6 | G300E | 0 | 0
3510 | Story6 | C59 | 40 MPa RC Column (95 cm x 95 cm) | Column | 40MPa | Concrete Rectangular | 950 | 950 | 9025 | 3150 | 2.84 | 6955.05 | G300E | 120654450 | 946.7 | G300E | 0 | 0
3511 | Story6 | C6 | 40 MPa RC Column (95 cm x 95 cm) | Column | 40MPa | Concrete Rectangular | 950 | 950 | 9025 | 3150 | 2.84 | 6955.05 | G300E | 120663900 | 946.77 | G300E | 0 | 0
3512 | Story6 | C60 | 40 MPa RC Column (95 cm x 95 cm) | Column | 40MPa | Concrete Rectangular | 950 | 950 | 9025 | 3150 | 2.84 | 6955.05 | G300E | 113633730 | 891.61 | G300E | 0 | 0
3513 | Story6 | C61 | 40 MPa RC Column (95 cm x 95 cm) | Column | 40MPa | Concrete Rectangular | 950 | 950 | 9025 | 3150 | 2.84 | 6955.05 | G300E | 113640030 | 891.66 | G300E | 0 | 0
3514 | Story6 | C62 | 40 MPa RC Column (95 cm x 95 cm) | Column | 40MPa | Concrete Rectangular | 950 | 950 | 9025 | 3150 | 2.84 | 6955.05 | G300E | 120654450 | 946.7 | G300E | 0 | 0
3515 | Story6 | C63 | 40 MPa RC Column (95 cm x 95 cm) | Column | 40MPa | Concrete Rectangular | 950 | 950 | 9025 | 3150 | 2.84 | 6955.05 | G300E | 118857900 | 932.6 | G300E | 0 | 0
3516 | Story6 | C64 | 40 MPa RC Column (95 cm x 95 cm) | Column | 40MPa | Concrete Rectangular | 950 | 950 | 9025 | 3150 | 2.84 | 6955.05 | G300E | 92769600 | 727.9 | G300E | 0 | 0
3517 | Story6 | C7 | 40 MPa RC Column (95 cm x 95 cm) | Column | 40MPa | Concrete Rectangular | 950 | 950 | 9025 | 3150 | 2.84 | 6955.05 | G300E | 118855800 | 932.59 | G300E | 0 | 0
3518 | Story6 | C8 | 40 MPa RC Column (95 cm x 95 cm) | Column | 40MPa | Concrete Rectangular | 950 | 950 | 9025 | 3150 | 2.84 | 6955.05 | G300E | 92768550 | 727.9 | G300E | 0 | 0
3519 | Story6 | C9 | 40 MPa RC Column (95 cm x 95 cm) | Column | 40MPa | Concrete Rectangular | 950 | 950 | 9025 | 3150 | 2.84 | 6955.05 | G300E | 112991550 | 886.57 | G300E | 0 | 0
3520 | Story6 | D1 | 40 MPa RC Column (120 cm x 120 cm) | Column | 40MPa | Concrete Rectangular | 1200 | 1200 | 14400 | 32803 | 47.24 | 115562.86 | G300E | 3533644858.56 | 27726.29 | G300E | 0 | 0
3521 | Story6 | D10 | 40 MPa RC Column (150 cm x 150 cm) | Column | 40MPa | Concrete Rectangular | 1500 | 1500 | 22500 | 26893.1 | 60.51 | 148035.41 | G300E | 605094750 | 4747.8 | G300E | 0 | 0
3522 | Story6 | D11 | 40 MPa RC Column (150 cm x 150 cm) | Column | 40MPa | Concrete Rectangular | 1500 | 1500 | 22500 | 26893.1 | 60.51 | 148035.41 | G300E | 605094750 | 4747.8 | G300E | 0 | 0
3523 | Story6 | D12 | 40 MPa RC Column (120 cm x 120 cm) | Column | 40MPa | Concrete Rectangular | 1200 | 1200 | 14400 | 32803 | 47.24 | 115562.86 | G300E | 3533703175 | 27726.75 | G300E | 0 | 0
3524 | Story6 | D13 | 40 MPa RC Column (150 cm x 150 cm) | Column | 40MPa | Concrete Rectangular | 1500 | 1500 | 22500 | 32803 | 73.81 | 180566.97 | G300E | 738067500 | 5791.15 | G300E | 0 | 0
3525 | Story6 | D14 | 40 MPa RC Column (150 cm x 150 cm) | Column | 40MPa | Concrete Rectangular | 1500 | 1500 | 22500 | 32803 | 73.81 | 180566.97 | G300E | 738067500 | 5791.15 | G300E | 0 | 0
3526 | Story6 | D15 | 40 MPa RC Column (150 cm x 150 cm) | Column | 40MPa | Concrete Rectangular | 1500 | 1500 | 22500 | 26893.1 | 60.51 | 148035.41 | G300E | 605094750 | 4747.8 | G300E | 0 | 0
3527 | Story6 | D16 | 40 MPa RC Column (120 cm x 120 cm) | Column | 40MPa | Concrete Rectangular | 1200 | 1200 | 14400 | 32803 | 47.24 | 115562.86 | G300E | 3533790649.67 | 27727.43 | G300E | 0 | 0
3528 | Story6 | D2 | 40 MPa RC Column (150 cm x 150 cm) | Column | 40MPa | Concrete Rectangular | 1500 | 1500 | 22500 | 26893.1 | 60.51 | 148035.41 | G300E | 605094750 | 4747.8 | G300E | 0 | 0
3529 | Story6 | D3 | 40 MPa RC Column (150 cm x 150 cm) | Column | 40MPa | Concrete Rectangular | 1500 | 1500 | 22500 | 32803 | 73.81 | 180566.97 | G300E | 738067500 | 5791.15 | G300E | 0 | 0
3530 | Story6 | D4 | 40 MPa RC Column (150 cm x 150 cm) | Column | 40MPa | Concrete Rectangular | 1500 | 1500 | 22500 | 32803 | 73.81 | 180566.97 | G300E | 738067500 | 5791.15 | G300E | 0 | 0
3531 | Story6 | D5 | 40 MPa RC Column (120 cm x 120 cm) | Column | 40MPa | Concrete Rectangular | 1200 | 1200 | 14400 | 32803 | 47.24 | 115562.86 | G300E | 3533741445.17 | 27727.05 | G300E | 0 | 0
3532 | Story6 | D6 | 40 MPa RC Column (150 cm x 150 cm) | Column | 40MPa | Concrete Rectangular | 1500 | 1500 | 22500 | 26893.1 | 60.51 | 148035.41 | G300E | 605094750 | 4747.8 | G300E | 0 | 0
3533 | Story6 | D7 | 40 MPa RC Column (150 cm x 150 cm) | Column | 40MPa | Concrete Rectangular | 1500 | 1500 | 22500 | 26893.1 | 60.51 | 148035.41 | G300E | 605094750 | 4747.8 | G300E | 0 | 0
3534 | Story6 | D8 | 40 MPa RC Column (150 cm x 150 cm) | Column | 40MPa | Concrete Rectangular | 1500 | 1500 | 22500 | 26893.1 | 60.51 | 148035.41 | G300E | 605094750 | 4747.8 | G300E | 0 | 0
3535 | Story6 | D9 | 40 MPa RC Column (150 cm x 150 cm) | Column | 40MPa | Concrete Rectangular | 1500 | 1500 | 22500 | 26893.1 | 60.51 | 148035.41 | G300E | 605094750 | 4747.8 | G300E | 0 | 0
3536 | Story60 | C1 | 40 MPa RC Column (50 cm x 50 cm) | Column | 40MPa | Concrete Rectangular | 500 | 500 | 2500 | 2900 | 0.72 | 1773.7 | G300E | 7250000 | 56.89 | G300E | 0 | 0
3537 | Story60 | C10 | 40 MPa RC Column (50 cm x 50 cm) | Column | 40MPa | Concrete Rectangular | 500 | 500 | 2500 | 2900 | 0.72 | 1773.7 | G300E | 7250000 | 56.89 | G300E | 0 | 0
3538 | Story60 | C11 | 40 MPa RC Column (50 cm x 50 cm) | Column | 40MPa | Concrete Rectangular | 500 | 500 | 2500 | 2900 | 0.72 | 1773.7 | G300E | 7250000 | 56.89 | G300E | 0 | 0
3539 | Story60 | C12 | 40 MPa RC Column (50 cm x 50 cm) | Column | 40MPa | Concrete Rectangular | 500 | 500 | 2500 | 2900 | 0.72 | 1773.7 | G300E | 7250000 | 56.89 | G300E | 0 | 0
3540 | Story60 | C13 | 40 MPa RC Column (50 cm x 50 cm) | Column | 40MPa | Concrete Rectangular | 500 | 500 | 2500 | 2900 | 0.72 | 1773.7 | G300E | 7250000 | 56.89 | G300E | 0 | 0
3541 | Story60 | C14 | 40 MPa RC Column (50 cm x 50 cm) | Column | 40MPa | Concrete Rectangular | 500 | 500 | 2500 | 2900 | 0.72 | 1773.7 | G300E | 7250000 | 56.89 | G300E | 0 | 0
3542 | Story60 | C15 | 40 MPa RC Column (50 cm x 50 cm) | Column | 40MPa | Concrete Rectangular | 500 | 500 | 2500 | 2900 | 0.72 | 1773.7 | G300E | 7250000 | 56.89 | G300E | 0 | 0
3543 | Story60 | C16 | 40 MPa RC Column (50 cm x 50 cm) | Column | 40MPa | Concrete Rectangular | 500 | 500 | 2500 | 2900 | 0.72 | 1773.7 | G300E | 7250000 | 56.89 | G300E | 0 | 0
3544 | Story60 | C17 | 40 MPa RC Column (50 cm x 50 cm) | Column | 40MPa | Concrete Rectangular | 500 | 500 | 2500 | 2900 | 0.72 | 1773.7 | G300E | 7250000 | 56.89 | G300E | 0 | 0
3545 | Story60 | C18 | 40 MPa RC Column (50 cm x 50 cm) | Column | 40MPa | Concrete Rectangular | 500 | 500 | 2500 | 2900 | 0.72 | 1773.7 | G300E | 7250000 | 56.89 | G300E | 0 | 0
3546 | Story60 | C19 | 40 MPa RC Column (50 cm x 50 cm) | Column | 40MPa | Concrete Rectangular | 500 | 500 | 2500 | 2900 | 0.72 | 1773.7 | G300E | 7250000 | 56.89 | G300E | 0 | 0
3547 | Story60 | C2 | 40 MPa RC Column (50 cm x 50 cm) | Column | 40MPa | Concrete Rectangular | 500 | 500 | 2500 | 2900 | 0.72 | 1773.7 | G300E | 7250000 | 56.89 | G300E | 0 | 0
3548 | Story60 | C20 | 40 MPa RC Column (50 cm x 50 cm) | Column | 40MPa | Concrete Rectangular | 500 | 500 | 2500 | 2900 | 0.72 | 1773.7 | G300E | 22040966.67 | 172.94 | G300E | 664100 | 5.21
3549 | Story60 | C21 | 40 MPa RC Column (50 cm x 50 cm) | Column | 40MPa | Concrete Rectangular | 500 | 500 | 2500 | 2900 | 0.72 | 1773.7 | G300E | 22032266.67 | 172.87 | G300E | 665066.67 | 5.22
3550 | Story60 | C22 | 40 MPa RC Column (50 cm x 50 cm) | Column | 40MPa | Concrete Rectangular | 500 | 500 | 2500 | 2900 | 0.72 | 1773.7 | G300E | 7250000 | 56.89 | G300E | 0 | 0
3551 | Story60 | C23 | 40 MPa RC Column (50 cm x 50 cm) | Column | 40MPa | Concrete Rectangular | 500 | 500 | 2500 | 2900 | 0.72 | 1773.7 | G300E | 7250000 | 56.89 | G300E | 0 | 0
3552 | Story60 | C24 | 40 MPa RC Column (50 cm x 50 cm) | Column | 40MPa | Concrete Rectangular | 500 | 500 | 2500 | 2900 | 0.72 | 1773.7 | G300E | 7250000 | 56.89 | G300E | 0 | 0
3553 | Story60 | C25 | 40 MPa RC Column (50 cm x 50 cm) | Column | 40MPa | Concrete Rectangular | 500 | 500 | 2500 | 2900 | 0.72 | 1773.7 | G300E | 7250000 | 56.89 | G300E | 0 | 0
3554 | Story60 | C26 | 40 MPa RC Column (50 cm x 50 cm) | Column | 40MPa | Concrete Rectangular | 500 | 500 | 2500 | 2900 | 0.72 | 1773.7 | G300E | 7250000 | 56.89 | G300E | 0 | 0
3555 | Story60 | C27 | 40 MPa RC Column (50 cm x 50 cm) | Column | 40MPa | Concrete Rectangular | 500 | 500 | 2500 | 2900 | 0.72 | 1773.7 | G300E | 12753233.33 | 100.07 | G300E | 563566.67 | 4.42
3556 | Story60 | C3 | 40 MPa RC Column (50 cm x 50 cm) | Column | 40MPa | Concrete Rectangular | 500 | 500 | 2500 | 2900 | 0.72 | 1773.7 | G300E | 7250000 | 56.89 | G300E | 0 | 0
3557 | Story60 | C30 | 40 MPa RC Column (50 cm x 50 cm) | Column | 40MPa | Concrete Rectangular | 500 | 500 | 2500 | 2900 | 0.72 | 1773.7 | G300E | 12748400 | 100.03 | G300E | 563566.67 | 4.42
3558 | Story60 | C31 | 40 MPa RC Column (50 cm x 50 cm) | Column | 40MPa | Concrete Rectangular | 500 | 500 | 2500 | 2900 | 0.72 | 1773.7 | G300E | 7250000 | 56.89 | G300E | 0 | 0
3559 | Story60 | C32 | 40 MPa RC Column (50 cm x 50 cm) | Column | 40MPa | Concrete Rectangular | 500 | 500 | 2500 | 2900 | 0.72 | 1773.7 | G300E | 7250000 | 56.89 | G300E | 0 | 0
3560 | Story60 | C33 | 40 MPa RC Column (50 cm x 50 cm) | Column | 40MPa | Concrete Rectangular | 500 | 500 | 2500 | 2900 | 0.72 | 1773.7 | G300E | 7250000 | 56.89 | G300E | 0 | 0
3561 | Story60 | C34 | 40 MPa RC Column (50 cm x 50 cm) | Column | 40MPa | Concrete Rectangular | 500 | 500 | 2500 | 2900 | 0.72 | 1773.7 | G300E | 7250000 | 56.89 | G300E | 0 | 0
3562 | Story60 | C35 | 40 MPa RC Column (50 cm x 50 cm) | Column | 40MPa | Concrete Rectangular | 500 | 500 | 2500 | 2900 | 0.72 | 1773.7 | G300E | 12747433.33 | 100.02 | G300E | 563566.67 | 4.42
3563 | Story60 | C38 | 40 MPa RC Column (50 cm x 50 cm) | Column | 40MPa | Concrete Rectangular | 500 | 500 | 2500 | 2900 | 0.72 | 1773.7 | G300E | 12747433.33 | 100.02 | G300E | 563566.67 | 4.42
3564 | Story60 | C39 | 40 MPa RC Column (50 cm x 50 cm) | Column | 40MPa | Concrete Rectangular | 500 | 500 | 2500 | 2900 | 0.72 | 1773.7 | G300E | 7250000 | 56.89 | G300E | 0 | 0
3565 | Story60 | C4 | 40 MPa RC Column (50 cm x 50 cm) | Column | 40MPa | Concrete Rectangular | 500 | 500 | 2500 | 2900 | 0.72 | 1773.7 | G300E | 7250000 | 56.89 | G300E | 0 | 0
3566 | Story60 | C40 | 40 MPa RC Column (50 cm x 50 cm) | Column | 40MPa | Concrete Rectangular | 500 | 500 | 2500 | 2900 | 0.72 | 1773.7 | G300E | 7250000 | 56.89 | G300E | 0 | 0
3567 | Story60 | C41 | 40 MPa RC Column (50 cm x 50 cm) | Column | 40MPa | Concrete Rectangular | 500 | 500 | 2500 | 2900 | 0.72 | 1773.7 | G300E | 7250000 | 56.89 | G300E | 0 | 0
3568 | Story60 | C42 | 40 MPa RC Column (50 cm x 50 cm) | Column | 40MPa | Concrete Rectangular | 500 | 500 | 2500 | 2900 | 0.72 | 1773.7 | G300E | 7250000 | 56.89 | G300E | 0 | 0
3569 | Story60 | C43 | 40 MPa RC Column (50 cm x 50 cm) | Column | 40MPa | Concrete Rectangular | 500 | 500 | 2500 | 2900 | 0.72 | 1773.7 | G300E | 7250000 | 56.89 | G300E | 0 | 0
3570 | Story60 | C44 | 40 MPa RC Column (50 cm x 50 cm) | Column | 40MPa | Concrete Rectangular | 500 | 500 | 2500 | 2900 | 0.72 | 1773.7 | G300E | 22061266.67 | 173.1 | G300E | 665066.67 | 5.22
3571 | Story60 | C45 | 40 MPa RC Column (50 cm x 50 cm) | Column | 40MPa | Concrete Rectangular | 500 | 500 | 2500 | 2900 | 0.72 | 1773.7 | G300E | 22064166.67 | 173.12 | G300E | 665550 | 5.22
3572 | Story60 | C46 | 40 MPa RC Column (50 cm x 50 cm) | Column | 40MPa | Concrete Rectangular | 500 | 500 | 2500 | 2900 | 0.72 | 1773.7 | G300E | 7250000 | 56.89 | G300E | 0 | 0
3573 | Story60 | C47 | 40 MPa RC Column (50 cm x 50 cm) | Column | 40MPa | Concrete Rectangular | 500 | 500 | 2500 | 2900 | 0.72 | 1773.7 | G300E | 7250000 | 56.89 | G300E | 0 | 0
3574 | Story60 | C48 | 40 MPa RC Column (50 cm x 50 cm) | Column | 40MPa | Concrete Rectangular | 500 | 500 | 2500 | 2900 | 0.72 | 1773.7 | G300E | 7250000 | 56.89 | G300E | 0 | 0
3575 | Story60 | C49 | 40 MPa RC Column (50 cm x 50 cm) | Column | 40MPa | Concrete Rectangular | 500 | 500 | 2500 | 2900 | 0.72 | 1773.7 | G300E | 7250000 | 56.89 | G300E | 0 | 0
3576 | Story60 | C5 | 40 MPa RC Column (50 cm x 50 cm) | Column | 40MPa | Concrete Rectangular | 500 | 500 | 2500 | 2900 | 0.72 | 1773.7 | G300E | 7250000 | 56.89 | G300E | 0 | 0
3577 | Story60 | C50 | 40 MPa RC Column (50 cm x 50 cm) | Column | 40MPa | Concrete Rectangular | 500 | 500 | 2500 | 2900 | 0.72 | 1773.7 | G300E | 7250000 | 56.89 | G300E | 0 | 0
3578 | Story60 | C51 | 40 MPa RC Column (50 cm x 50 cm) | Column | 40MPa | Concrete Rectangular | 500 | 500 | 2500 | 2900 | 0.72 | 1773.7 | G300E | 7250000 | 56.89 | G300E | 0 | 0
3579 | Story60 | C52 | 40 MPa RC Column (50 cm x 50 cm) | Column | 40MPa | Concrete Rectangular | 500 | 500 | 2500 | 2900 | 0.72 | 1773.7 | G300E | 7250000 | 56.89 | G300E | 0 | 0
3580 | Story60 | C53 | 40 MPa RC Column (50 cm x 50 cm) | Column | 40MPa | Concrete Rectangular | 500 | 500 | 2500 | 2900 | 0.72 | 1773.7 | G300E | 7250000 | 56.89 | G300E | 0 | 0
3581 | Story60 | C54 | 40 MPa RC Column (50 cm x 50 cm) | Column | 40MPa | Concrete Rectangular | 500 | 500 | 2500 | 2900 | 0.72 | 1773.7 | G300E | 7250000 | 56.89 | G300E | 0 | 0
3582 | Story60 | C55 | 40 MPa RC Column (50 cm x 50 cm) | Column | 40MPa | Concrete Rectangular | 500 | 500 | 2500 | 2900 | 0.72 | 1773.7 | G300E | 7250000 | 56.89 | G300E | 0 | 0
3583 | Story60 | C56 | 40 MPa RC Column (50 cm x 50 cm) | Column | 40MPa | Concrete Rectangular | 500 | 500 | 2500 | 2900 | 0.72 | 1773.7 | G300E | 7250000 | 56.89 | G300E | 0 | 0
3584 | Story60 | C57 | 40 MPa RC Column (50 cm x 50 cm) | Column | 40MPa | Concrete Rectangular | 500 | 500 | 2500 | 2900 | 0.72 | 1773.7 | G300E | 7250000 | 56.89 | G300E | 0 | 0
3585 | Story60 | C58 | 40 MPa RC Column (50 cm x 50 cm) | Column | 40MPa | Concrete Rectangular | 500 | 500 | 2500 | 2900 | 0.72 | 1773.7 | G300E | 7250000 | 56.89 | G300E | 0 | 0
3586 | Story60 | C59 | 40 MPa RC Column (50 cm x 50 cm) | Column | 40MPa | Concrete Rectangular | 500 | 500 | 2500 | 2900 | 0.72 | 1773.7 | G300E | 7250000 | 56.89 | G300E | 0 | 0
3587 | Story60 | C6 | 40 MPa RC Column (50 cm x 50 cm) | Column | 40MPa | Concrete Rectangular | 500 | 500 | 2500 | 2900 | 0.72 | 1773.7 | G300E | 7250000 | 56.89 | G300E | 0 | 0
3588 | Story60 | C60 | 40 MPa RC Column (50 cm x 50 cm) | Column | 40MPa | Concrete Rectangular | 500 | 500 | 2500 | 2900 | 0.72 | 1773.7 | G300E | 7250000 | 56.89 | G300E | 0 | 0
3589 | Story60 | C61 | 40 MPa RC Column (50 cm x 50 cm) | Column | 40MPa | Concrete Rectangular | 500 | 500 | 2500 | 2900 | 0.72 | 1773.7 | G300E | 7250000 | 56.89 | G300E | 0 | 0
3590 | Story60 | C62 | 40 MPa RC Column (50 cm x 50 cm) | Column | 40MPa | Concrete Rectangular | 500 | 500 | 2500 | 2900 | 0.72 | 1773.7 | G300E | 7250000 | 56.89 | G300E | 0 | 0
3591 | Story60 | C63 | 40 MPa RC Column (50 cm x 50 cm) | Column | 40MPa | Concrete Rectangular | 500 | 500 | 2500 | 2900 | 0.72 | 1773.7 | G300E | 7250000 | 56.89 | G300E | 0 | 0
3592 | Story60 | C64 | 40 MPa RC Column (50 cm x 50 cm) | Column | 40MPa | Concrete Rectangular | 500 | 500 | 2500 | 2900 | 0.72 | 1773.7 | G300E | 7250000 | 56.89 | G300E | 0 | 0
3593 | Story60 | C7 | 40 MPa RC Column (50 cm x 50 cm) | Column | 40MPa | Concrete Rectangular | 500 | 500 | 2500 | 2900 | 0.72 | 1773.7 | G300E | 7250000 | 56.89 | G300E | 0 | 0
3594 | Story60 | C8 | 40 MPa RC Column (50 cm x 50 cm) | Column | 40MPa | Concrete Rectangular | 500 | 500 | 2500 | 2900 | 0.72 | 1773.7 | G300E | 7250000 | 56.89 | G300E | 0 | 0
3595 | Story60 | C9 | 40 MPa RC Column (50 cm x 50 cm) | Column | 40MPa | Concrete Rectangular | 500 | 500 | 2500 | 2900 | 0.72 | 1773.7 | G300E | 7250000 | 56.89 | G300E | 0 | 0
3596 | Story61 | C1 | 40 MPa RC Column (50 cm x 50 cm) | Column | 40MPa | Concrete Rectangular | 500 | 500 | 2500 | 2900 | 0.72 | 1773.7 | G300E | 7250000 | 56.89 | G300E | 0 | 0
3597 | Story61 | C10 | 40 MPa RC Column (50 cm x 50 cm) | Column | 40MPa | Concrete Rectangular | 500 | 500 | 2500 | 2900 | 0.72 | 1773.7 | G300E | 7250000 | 56.89 | G300E | 0 | 0
3598 | Story61 | C11 | 40 MPa RC Column (50 cm x 50 cm) | Column | 40MPa | Concrete Rectangular | 500 | 500 | 2500 | 2900 | 0.72 | 1773.7 | G300E | 7250000 | 56.89 | G300E | 0 | 0
3599 | Story61 | C12 | 40 MPa RC Column (50 cm x 50 cm) | Column | 40MPa | Concrete Rectangular | 500 | 500 | 2500 | 2900 | 0.72 | 1773.7 | G300E | 7250000 | 56.89 | G300E | 0 | 0
3600 | Story61 | C13 | 40 MPa RC Column (50 cm x 50 cm) | Column | 40MPa | Concrete Rectangular | 500 | 500 | 2500 | 2900 | 0.72 | 1773.7 | G300E | 7250000 | 56.89 | G300E | 0 | 0
3601 | Story61 | C14 | 40 MPa RC Column (50 cm x 50 cm) | Column | 40MPa | Concrete Rectangular | 500 | 500 | 2500 | 2900 | 0.72 | 1773.7 | G300E | 7250000 | 56.89 | G300E | 0 | 0
3602 | Story61 | C15 | 40 MPa RC Column (50 cm x 50 cm) | Column | 40MPa | Concrete Rectangular | 500 | 500 | 2500 | 2900 | 0.72 | 1773.7 | G300E | 7250000 | 56.89 | G300E | 0 | 0
3603 | Story61 | C16 | 40 MPa RC Column (50 cm x 50 cm) | Column | 40MPa | Concrete Rectangular | 500 | 500 | 2500 | 2900 | 0.72 | 1773.7 | G300E | 7250000 | 56.89 | G300E | 0 | 0
3604 | Story61 | C17 | 40 MPa RC Column (50 cm x 50 cm) | Column | 40MPa | Concrete Rectangular | 500 | 500 | 2500 | 2900 | 0.72 | 1773.7 | G300E | 7250000 | 56.89 | G300E | 0 | 0
3605 | Story61 | C18 | 40 MPa RC Column (50 cm x 50 cm) | Column | 40MPa | Concrete Rectangular | 500 | 500 | 2500 | 2900 | 0.72 | 1773.7 | G300E | 7250000 | 56.89 | G300E | 0 | 0
3606 | Story61 | C19 | 40 MPa RC Column (50 cm x 50 cm) | Column | 40MPa | Concrete Rectangular | 500 | 500 | 2500 | 2900 | 0.72 | 1773.7 | G300E | 7250000 | 56.89 | G300E | 0 | 0
3607 | Story61 | C2 | 40 MPa RC Column (50 cm x 50 cm) | Column | 40MPa | Concrete Rectangular | 500 | 500 | 2500 | 2900 | 0.72 | 1773.7 | G300E | 7250000 | 56.89 | G300E | 0 | 0
3608 | Story61 | C20 | 40 MPa RC Column (50 cm x 50 cm) | Column | 40MPa | Concrete Rectangular | 500 | 500 | 2500 | 2900 | 0.72 | 1773.7 | G300E | 21600166.67 | 169.48 | G300E | 707116.67 | 5.55
3609 | Story61 | C21 | 40 MPa RC Column (50 cm x 50 cm) | Column | 40MPa | Concrete Rectangular | 500 | 500 | 2500 | 2900 | 0.72 | 1773.7 | G300E | 21592433.33 | 169.42 | G300E | 707600 | 5.55
3610 | Story61 | C22 | 40 MPa RC Column (50 cm x 50 cm) | Column | 40MPa | Concrete Rectangular | 500 | 500 | 2500 | 2900 | 0.72 | 1773.7 | G300E | 7250000 | 56.89 | G300E | 0 | 0
3611 | Story61 | C23 | 40 MPa RC Column (50 cm x 50 cm) | Column | 40MPa | Concrete Rectangular | 500 | 500 | 2500 | 2900 | 0.72 | 1773.7 | G300E | 7250000 | 56.89 | G300E | 0 | 0
3612 | Story61 | C24 | 40 MPa RC Column (50 cm x 50 cm) | Column | 40MPa | Concrete Rectangular | 500 | 500 | 2500 | 2900 | 0.72 | 1773.7 | G300E | 7250000 | 56.89 | G300E | 0 | 0
3613 | Story61 | C25 | 40 MPa RC Column (50 cm x 50 cm) | Column | 40MPa | Concrete Rectangular | 500 | 500 | 2500 | 2900 | 0.72 | 1773.7 | G300E | 7250000 | 56.89 | G300E | 0 | 0
3614 | Story61 | C26 | 40 MPa RC Column (50 cm x 50 cm) | Column | 40MPa | Concrete Rectangular | 500 | 500 | 2500 | 2900 | 0.72 | 1773.7 | G300E | 7250000 | 56.89 | G300E | 0 | 0
3615 | Story61 | C27 | 40 MPa RC Column (50 cm x 50 cm) | Column | 40MPa | Concrete Rectangular | 500 | 500 | 2500 | 2900 | 0.72 | 1773.7 | G300E | 12176133.33 | 95.54 | G300E | 563566.67 | 4.42
3616 | Story61 | C3 | 40 MPa RC Column (50 cm x 50 cm) | Column | 40MPa | Concrete Rectangular | 500 | 500 | 2500 | 2900 | 0.72 | 1773.7 | G300E | 7250000 | 56.89 | G300E | 0 | 0
3617 | Story61 | C30 | 40 MPa RC Column (50 cm x 50 cm) | Column | 40MPa | Concrete Rectangular | 500 | 500 | 2500 | 2900 | 0.72 | 1773.7 | G300E | 12171300 | 95.5 | G300E | 563566.67 | 4.42
3618 | Story61 | C31 | 40 MPa RC Column (50 cm x 50 cm) | Column | 40MPa | Concrete Rectangular | 500 | 500 | 2500 | 2900 | 0.72 | 1773.7 | G300E | 7250000 | 56.89 | G300E | 0 | 0
3619 | Story61 | C32 | 40 MPa RC Column (50 cm x 50 cm) | Column | 40MPa | Concrete Rectangular | 500 | 500 | 2500 | 2900 | 0.72 | 1773.7 | G300E | 7250000 | 56.89 | G300E | 0 | 0
3620 | Story61 | C33 | 40 MPa RC Column (50 cm x 50 cm) | Column | 40MPa | Concrete Rectangular | 500 | 500 | 2500 | 2900 | 0.72 | 1773.7 | G300E | 7250000 | 56.89 | G300E | 0 | 0
3621 | Story61 | C34 | 40 MPa RC Column (50 cm x 50 cm) | Column | 40MPa | Concrete Rectangular | 500 | 500 | 2500 | 2900 | 0.72 | 1773.7 | G300E | 7250000 | 56.89 | G300E | 0 | 0
3622 | Story61 | C35 | 40 MPa RC Column (50 cm x 50 cm) | Column | 40MPa | Concrete Rectangular | 500 | 500 | 2500 | 2900 | 0.72 | 1773.7 | G300E | 12169366.67 | 95.49 | G300E | 563566.67 | 4.42
3623 | Story61 | C38 | 40 MPa RC Column (50 cm x 50 cm) | Column | 40MPa | Concrete Rectangular | 500 | 500 | 2500 | 2900 | 0.72 | 1773.7 | G300E | 12169366.67 | 95.49 | G300E | 563566.67 | 4.42
3624 | Story61 | C39 | 40 MPa RC Column (50 cm x 50 cm) | Column | 40MPa | Concrete Rectangular | 500 | 500 | 2500 | 2900 | 0.72 | 1773.7 | G300E | 7250000 | 56.89 | G300E | 0 | 0
3625 | Story61 | C4 | 40 MPa RC Column (50 cm x 50 cm) | Column | 40MPa | Concrete Rectangular | 500 | 500 | 2500 | 2900 | 0.72 | 1773.7 | G300E | 7250000 | 56.89 | G300E | 0 | 0
3626 | Story61 | C40 | 40 MPa RC Column (50 cm x 50 cm) | Column | 40MPa | Concrete Rectangular | 500 | 500 | 2500 | 2900 | 0.72 | 1773.7 | G300E | 7250000 | 56.89 | G300E | 0 | 0
3627 | Story61 | C41 | 40 MPa RC Column (50 cm x 50 cm) | Column | 40MPa | Concrete Rectangular | 500 | 500 | 2500 | 2900 | 0.72 | 1773.7 | G300E | 7250000 | 56.89 | G300E | 0 | 0
3628 | Story61 | C42 | 40 MPa RC Column (50 cm x 50 cm) | Column | 40MPa | Concrete Rectangular | 500 | 500 | 2500 | 2900 | 0.72 | 1773.7 | G300E | 7250000 | 56.89 | G300E | 0 | 0
3629 | Story61 | C43 | 40 MPa RC Column (50 cm x 50 cm) | Column | 40MPa | Concrete Rectangular | 500 | 500 | 2500 | 2900 | 0.72 | 1773.7 | G300E | 7250000 | 56.89 | G300E | 0 | 0
3630 | Story61 | C44 | 40 MPa RC Column (50 cm x 50 cm) | Column | 40MPa | Concrete Rectangular | 500 | 500 | 2500 | 2900 | 0.72 | 1773.7 | G300E | 21615633.33 | 169.6 | G300E | 707600 | 5.55
3631 | Story61 | C45 | 40 MPa RC Column (50 cm x 50 cm) | Column | 40MPa | Concrete Rectangular | 500 | 500 | 2500 | 2900 | 0.72 | 1773.7 | G300E | 21618533.33 | 169.63 | G300E | 708083.33 | 5.56
3632 | Story61 | C46 | 40 MPa RC Column (50 cm x 50 cm) | Column | 40MPa | Concrete Rectangular | 500 | 500 | 2500 | 2900 | 0.72 | 1773.7 | G300E | 7250000 | 56.89 | G300E | 0 | 0
3633 | Story61 | C47 | 40 MPa RC Column (50 cm x 50 cm) | Column | 40MPa | Concrete Rectangular | 500 | 500 | 2500 | 2900 | 0.72 | 1773.7 | G300E | 7250000 | 56.89 | G300E | 0 | 0
3634 | Story61 | C48 | 40 MPa RC Column (50 cm x 50 cm) | Column | 40MPa | Concrete Rectangular | 500 | 500 | 2500 | 2900 | 0.72 | 1773.7 | G300E | 7250000 | 56.89 | G300E | 0 | 0
3635 | Story61 | C49 | 40 MPa RC Column (50 cm x 50 cm) | Column | 40MPa | Concrete Rectangular | 500 | 500 | 2500 | 2900 | 0.72 | 1773.7 | G300E | 7250000 | 56.89 | G300E | 0 | 0
3636 | Story61 | C5 | 40 MPa RC Column (50 cm x 50 cm) | Column | 40MPa | Concrete Rectangular | 500 | 500 | 2500 | 2900 | 0.72 | 1773.7 | G300E | 7250000 | 56.89 | G300E | 0 | 0
3637 | Story61 | C50 | 40 MPa RC Column (50 cm x 50 cm) | Column | 40MPa | Concrete Rectangular | 500 | 500 | 2500 | 2900 | 0.72 | 1773.7 | G300E | 7250000 | 56.89 | G300E | 0 | 0
3638 | Story61 | C51 | 40 MPa RC Column (50 cm x 50 cm) | Column | 40MPa | Concrete Rectangular | 500 | 500 | 2500 | 2900 | 0.72 | 1773.7 | G300E | 7250000 | 56.89 | G300E | 0 | 0
3639 | Story61 | C52 | 40 MPa RC Column (50 cm x 50 cm) | Column | 40MPa | Concrete Rectangular | 500 | 500 | 2500 | 2900 | 0.72 | 1773.7 | G300E | 7250000 | 56.89 | G300E | 0 | 0
3640 | Story61 | C53 | 40 MPa RC Column (50 cm x 50 cm) | Column | 40MPa | Concrete Rectangular | 500 | 500 | 2500 | 2900 | 0.72 | 1773.7 | G300E | 7250000 | 56.89 | G300E | 0 | 0
3641 | Story61 | C54 | 40 MPa RC Column (50 cm x 50 cm) | Column | 40MPa | Concrete Rectangular | 500 | 500 | 2500 | 2900 | 0.72 | 1773.7 | G300E | 7250000 | 56.89 | G300E | 0 | 0
3642 | Story61 | C55 | 40 MPa RC Column (50 cm x 50 cm) | Column | 40MPa | Concrete Rectangular | 500 | 500 | 2500 | 2900 | 0.72 | 1773.7 | G300E | 7250000 | 56.89 | G300E | 0 | 0
3643 | Story61 | C56 | 40 MPa RC Column (50 cm x 50 cm) | Column | 40MPa | Concrete Rectangular | 500 | 500 | 2500 | 2900 | 0.72 | 1773.7 | G300E | 7250000 | 56.89 | G300E | 0 | 0
3644 | Story61 | C57 | 40 MPa RC Column (50 cm x 50 cm) | Column | 40MPa | Concrete Rectangular | 500 | 500 | 2500 | 2900 | 0.72 | 1773.7 | G300E | 7250000 | 56.89 | G300E | 0 | 0
3645 | Story61 | C58 | 40 MPa RC Column (50 cm x 50 cm) | Column | 40MPa | Concrete Rectangular | 500 | 500 | 2500 | 2900 | 0.72 | 1773.7 | G300E | 7250000 | 56.89 | G300E | 0 | 0
3646 | Story61 | C59 | 40 MPa RC Column (50 cm x 50 cm) | Column | 40MPa | Concrete Rectangular | 500 | 500 | 2500 | 2900 | 0.72 | 1773.7 | G300E | 7250000 | 56.89 | G300E | 0 | 0
3647 | Story61 | C6 | 40 MPa RC Column (50 cm x 50 cm) | Column | 40MPa | Concrete Rectangular | 500 | 500 | 2500 | 2900 | 0.72 | 1773.7 | G300E | 7250000 | 56.89 | G300E | 0 | 0
3648 | Story61 | C60 | 40 MPa RC Column (50 cm x 50 cm) | Column | 40MPa | Concrete Rectangular | 500 | 500 | 2500 | 2900 | 0.72 | 1773.7 | G300E | 7250000 | 56.89 | G300E | 0 | 0
3649 | Story61 | C61 | 40 MPa RC Column (50 cm x 50 cm) | Column | 40MPa | Concrete Rectangular | 500 | 500 | 2500 | 2900 | 0.72 | 1773.7 | G300E | 7250000 | 56.89 | G300E | 0 | 0
3650 | Story61 | C62 | 40 MPa RC Column (50 cm x 50 cm) | Column | 40MPa | Concrete Rectangular | 500 | 500 | 2500 | 2900 | 0.72 | 1773.7 | G300E | 7250000 | 56.89 | G300E | 0 | 0
3651 | Story61 | C63 | 40 MPa RC Column (50 cm x 50 cm) | Column | 40MPa | Concrete Rectangular | 500 | 500 | 2500 | 2900 | 0.72 | 1773.7 | G300E | 7250000 | 56.89 | G300E | 0 | 0
3652 | Story61 | C64 | 40 MPa RC Column (50 cm x 50 cm) | Column | 40MPa | Concrete Rectangular | 500 | 500 | 2500 | 2900 | 0.72 | 1773.7 | G300E | 7250000 | 56.89 | G300E | 0 | 0
3653 | Story61 | C7 | 40 MPa RC Column (50 cm x 50 cm) | Column | 40MPa | Concrete Rectangular | 500 | 500 | 2500 | 2900 | 0.72 | 1773.7 | G300E | 7250000 | 56.89 | G300E | 0 | 0
3654 | Story61 | C8 | 40 MPa RC Column (50 cm x 50 cm) | Column | 40MPa | Concrete Rectangular | 500 | 500 | 2500 | 2900 | 0.72 | 1773.7 | G300E | 7250000 | 56.89 | G300E | 0 | 0
3655 | Story61 | C9 | 40 MPa RC Column (50 cm x 50 cm) | Column | 40MPa | Concrete Rectangular | 500 | 500 | 2500 | 2900 | 0.72 | 1773.7 | G300E | 7250000 | 56.89 | G300E | 0 | 0
3656 | Story61 | D17 | 40 MPa RC Column (90 cm x 90 cm) | Column | 40MPa | Concrete Rectangular | 900 | 900 | 8100 | 30680.4 | 24.85 | 60797.86 | G300E | 1180442025.73 | 9262.19 | G300E | 0 | 0
3657 | Story61 | D18 | 40 MPa RC Column (80 cm x 80 cm) | Column | 40MPa | Concrete Rectangular | 800 | 800 | 6400 | 24258.8 | 15.53 | 37983.2 | G300E | 974860093.67 | 7649.11 | G300E | 0 | 0
3658 | Story61 | D19 | 40 MPa RC Column (82.5 cm x 82.5 cm) | Column | 40MPa | Concrete Rectangular | 825 | 825 | 6806.3 | 30680.4 | 20.88 | 51087.09 | G300E | 958194912.6 | 7518.35 | G300E | 0 | 0
3659 | Story61 | D20 | 40 MPa RC Column (82.5 cm x 82.5 cm) | Column | 40MPa | Concrete Rectangular | 825 | 825 | 6806.3 | 30680.4 | 20.88 | 51087.09 | G300E | 957615393.93 | 7513.81 | G300E | 0 | 0
3660 | Story61 | D21 | 40 MPa RC Column (90 cm x 90 cm) | Column | 40MPa | Concrete Rectangular | 900 | 900 | 8100 | 30680.4 | 24.85 | 60797.86 | G300E | 1179092088.13 | 9251.59 | G300E | 0 | 0
3661 | Story61 | D22 | 40 MPa RC Column (80 cm x 80 cm) | Column | 40MPa | Concrete Rectangular | 800 | 800 | 6400 | 24258.8 | 15.53 | 37983.2 | G300E | 974869527.64 | 7649.19 | G300E | 0 | 0
3662 | Story61 | D23 | 40 MPa RC Column (82.5 cm x 82.5 cm) | Column | 40MPa | Concrete Rectangular | 825 | 825 | 6806.3 | 24258.8 | 16.51 | 40394.24 | G300E | 1012410020.64 | 7943.74 | G300E | 0 | 0
3663 | Story61 | D24 | 40 MPa RC Column (82.5 cm x 82.5 cm) | Column | 40MPa | Concrete Rectangular | 825 | 825 | 6806.3 | 24258.8 | 16.51 | 40394.24 | G300E | 1012397891.24 | 7943.65 | G300E | 0 | 0
3664 | Story61 | D25 | 40 MPa RC Column (82.5 cm x 82.5 cm) | Column | 40MPa | Concrete Rectangular | 825 | 825 | 6806.3 | 24258.8 | 16.51 | 40394.24 | G300E | 1012345330.51 | 7943.24 | G300E | 0 | 0
3665 | Story61 | D26 | 40 MPa RC Column (82.5 cm x 82.5 cm) | Column | 40MPa | Concrete Rectangular | 825 | 825 | 6806.3 | 24258.8 | 16.51 | 40394.24 | G300E | 1012447756.56 | 7944.04 | G300E | 0 | 0
3666 | Story61 | D27 | 40 MPa RC Column (80 cm x 80 cm) | Column | 40MPa | Concrete Rectangular | 800 | 800 | 6400 | 24258.8 | 15.53 | 37983.2 | G300E | 974856050.53 | 7649.08 | G300E | 0 | 0
3667 | Story61 | D28 | 40 MPa RC Column (90 cm x 90 cm) | Column | 40MPa | Concrete Rectangular | 900 | 900 | 8100 | 30680.4 | 24.85 | 60797.86 | G300E | 1179320486.67 | 9253.39 | G300E | 0 | 0
3668 | Story61 | D29 | 40 MPa RC Column (82.5 cm x 82.5 cm) | Column | 40MPa | Concrete Rectangular | 825 | 825 | 6806.3 | 30680.4 | 20.88 | 51087.09 | G300E | 957584713.53 | 7513.56 | G300E | 0 | 0
3669 | Story61 | D30 | 40 MPa RC Column (82.5 cm x 82.5 cm) | Column | 40MPa | Concrete Rectangular | 825 | 825 | 6806.3 | 30680.4 | 20.88 | 51087.09 | G300E | 957535284 | 7513.18 | G300E | 0 | 0
3670 | Story61 | D31 | 40 MPa RC Column (80 cm x 80 cm) | Column | 40MPa | Concrete Rectangular | 800 | 800 | 6400 | 24258.8 | 15.53 | 37983.2 | G300E | 974852007.4 | 7649.05 | G300E | 0 | 0
3671 | Story61 | D32 | 40 MPa RC Column (90 cm x 90 cm) | Column | 40MPa | Concrete Rectangular | 900 | 900 | 8100 | 30680.4 | 24.85 | 60797.86 | G300E | 1179559112 | 9255.26 | G300E | 0 | 0
3672 | Story62 | C1 | 40 MPa RC Column (50 cm x 50 cm) | Column | 40MPa | Concrete Rectangular | 500 | 500 | 2500 | 2900 | 0.72 | 1773.7 | G300E | 7250000 | 56.89 | G300E | 0 | 0
3673 | Story62 | C10 | 40 MPa RC Column (50 cm x 50 cm) | Column | 40MPa | Concrete Rectangular | 500 | 500 | 2500 | 2900 | 0.72 | 1773.7 | G300E | 7250000 | 56.89 | G300E | 0 | 0
3674 | Story62 | C11 | 40 MPa RC Column (50 cm x 50 cm) | Column | 40MPa | Concrete Rectangular | 500 | 500 | 2500 | 2900 | 0.72 | 1773.7 | G300E | 7250000 | 56.89 | G300E | 0 | 0
3675 | Story62 | C12 | 40 MPa RC Column (50 cm x 50 cm) | Column | 40MPa | Concrete Rectangular | 500 | 500 | 2500 | 2900 | 0.72 | 1773.7 | G300E | 7250000 | 56.89 | G300E | 0 | 0
3676 | Story62 | C13 | 40 MPa RC Column (50 cm x 50 cm) | Column | 40MPa | Concrete Rectangular | 500 | 500 | 2500 | 2900 | 0.72 | 1773.7 | G300E | 7250000 | 56.89 | G300E | 0 | 0
3677 | Story62 | C14 | 40 MPa RC Column (50 cm x 50 cm) | Column | 40MPa | Concrete Rectangular | 500 | 500 | 2500 | 2900 | 0.72 | 1773.7 | G300E | 7250000 | 56.89 | G300E | 0 | 0
3678 | Story62 | C15 | 40 MPa RC Column (50 cm x 50 cm) | Column | 40MPa | Concrete Rectangular | 500 | 500 | 2500 | 2900 | 0.72 | 1773.7 | G300E | 7250000 | 56.89 | G300E | 0 | 0
3679 | Story62 | C16 | 40 MPa RC Column (50 cm x 50 cm) | Column | 40MPa | Concrete Rectangular | 500 | 500 | 2500 | 2900 | 0.72 | 1773.7 | G300E | 7250000 | 56.89 | G300E | 0 | 0
3680 | Story62 | C17 | 40 MPa RC Column (50 cm x 50 cm) | Column | 40MPa | Concrete Rectangular | 500 | 500 | 2500 | 2900 | 0.72 | 1773.7 | G300E | 7250000 | 56.89 | G300E | 0 | 0
3681 | Story62 | C18 | 40 MPa RC Column (50 cm x 50 cm) | Column | 40MPa | Concrete Rectangular | 500 | 500 | 2500 | 2900 | 0.72 | 1773.7 | G300E | 7250000 | 56.89 | G300E | 0 | 0
3682 | Story62 | C19 | 40 MPa RC Column (50 cm x 50 cm) | Column | 40MPa | Concrete Rectangular | 500 | 500 | 2500 | 2900 | 0.72 | 1773.7 | G300E | 7250000 | 56.89 | G300E | 0 | 0
3683 | Story62 | C2 | 40 MPa RC Column (50 cm x 50 cm) | Column | 40MPa | Concrete Rectangular | 500 | 500 | 2500 | 2900 | 0.72 | 1773.7 | G300E | 7250000 | 56.89 | G300E | 0 | 0
3684 | Story62 | C20 | 40 MPa RC Column (50 cm x 50 cm) | Column | 40MPa | Concrete Rectangular | 500 | 500 | 2500 | 2900 | 0.72 | 1773.7 | G300E | 21149700 | 165.95 | G300E | 764633.33 | 6
3685 | Story62 | C21 | 40 MPa RC Column (50 cm x 50 cm) | Column | 40MPa | Concrete Rectangular | 500 | 500 | 2500 | 2900 | 0.72 | 1773.7 | G300E | 21141966.67 | 165.89 | G300E | 765600 | 6.01
3686 | Story62 | C22 | 40 MPa RC Column (50 cm x 50 cm) | Column | 40MPa | Concrete Rectangular | 500 | 500 | 2500 | 2900 | 0.72 | 1773.7 | G300E | 7250000 | 56.89 | G300E | 0 | 0
3687 | Story62 | C23 | 40 MPa RC Column (50 cm x 50 cm) | Column | 40MPa | Concrete Rectangular | 500 | 500 | 2500 | 2900 | 0.72 | 1773.7 | G300E | 7250000 | 56.89 | G300E | 0 | 0
3688 | Story62 | C24 | 40 MPa RC Column (50 cm x 50 cm) | Column | 40MPa | Concrete Rectangular | 500 | 500 | 2500 | 2900 | 0.72 | 1773.7 | G300E | 7250000 | 56.89 | G300E | 0 | 0
3689 | Story62 | C25 | 40 MPa RC Column (50 cm x 50 cm) | Column | 40MPa | Concrete Rectangular | 500 | 500 | 2500 | 2900 | 0.72 | 1773.7 | G300E | 7250000 | 56.89 | G300E | 0 | 0
3690 | Story62 | C26 | 40 MPa RC Column (50 cm x 50 cm) | Column | 40MPa | Concrete Rectangular | 500 | 500 | 2500 | 2900 | 0.72 | 1773.7 | G300E | 7250000 | 56.89 | G300E | 0 | 0
3691 | Story62 | C27 | 40 MPa RC Column (50 cm x 50 cm) | Column | 40MPa | Concrete Rectangular | 500 | 500 | 2500 | 2900 | 0.72 | 1773.7 | G300E | 11716000 | 91.93 | G300E | 563566.67 | 4.42
3692 | Story62 | C3 | 40 MPa RC Column (50 cm x 50 cm) | Column | 40MPa | Concrete Rectangular | 500 | 500 | 2500 | 2900 | 0.72 | 1773.7 | G300E | 7250000 | 56.89 | G300E | 0 | 0
3693 | Story62 | C30 | 40 MPa RC Column (50 cm x 50 cm) | Column | 40MPa | Concrete Rectangular | 500 | 500 | 2500 | 2900 | 0.72 | 1773.7 | G300E | 11711166.67 | 91.89 | G300E | 563566.67 | 4.42
3694 | Story62 | C31 | 40 MPa RC Column (50 cm x 50 cm) | Column | 40MPa | Concrete Rectangular | 500 | 500 | 2500 | 2900 | 0.72 | 1773.7 | G300E | 7250000 | 56.89 | G300E | 0 | 0
3695 | Story62 | C32 | 40 MPa RC Column (50 cm x 50 cm) | Column | 40MPa | Concrete Rectangular | 500 | 500 | 2500 | 2900 | 0.72 | 1773.7 | G300E | 7250000 | 56.89 | G300E | 0 | 0
3696 | Story62 | C33 | 40 MPa RC Column (50 cm x 50 cm) | Column | 40MPa | Concrete Rectangular | 500 | 500 | 2500 | 2900 | 0.72 | 1773.7 | G300E | 7250000 | 56.89 | G300E | 0 | 0
3697 | Story62 | C34 | 40 MPa RC Column (50 cm x 50 cm) | Column | 40MPa | Concrete Rectangular | 500 | 500 | 2500 | 2900 | 0.72 | 1773.7 | G300E | 7250000 | 56.89 | G300E | 0 | 0
3698 | Story62 | C35 | 40 MPa RC Column (50 cm x 50 cm) | Column | 40MPa | Concrete Rectangular | 500 | 500 | 2500 | 2900 | 0.72 | 1773.7 | G300E | 11713100 | 91.91 | G300E | 563566.67 | 4.42
3699 | Story62 | C38 | 40 MPa RC Column (50 cm x 50 cm) | Column | 40MPa | Concrete Rectangular | 500 | 500 | 2500 | 2900 | 0.72 | 1773.7 | G300E | 11711166.67 | 91.89 | G300E | 563566.67 | 4.42
3700 | Story62 | C39 | 40 MPa RC Column (50 cm x 50 cm) | Column | 40MPa | Concrete Rectangular | 500 | 500 | 2500 | 2900 | 0.72 | 1773.7 | G300E | 7250000 | 56.89 | G300E | 0 | 0
3701 | Story62 | C4 | 40 MPa RC Column (50 cm x 50 cm) | Column | 40MPa | Concrete Rectangular | 500 | 500 | 2500 | 2900 | 0.72 | 1773.7 | G300E | 7250000 | 56.89 | G300E | 0 | 0
3702 | Story62 | C40 | 40 MPa RC Column (50 cm x 50 cm) | Column | 40MPa | Concrete Rectangular | 500 | 500 | 2500 | 2900 | 0.72 | 1773.7 | G300E | 7250000 | 56.89 | G300E | 0 | 0
3703 | Story62 | C41 | 40 MPa RC Column (50 cm x 50 cm) | Column | 40MPa | Concrete Rectangular | 500 | 500 | 2500 | 2900 | 0.72 | 1773.7 | G300E | 7250000 | 56.89 | G300E | 0 | 0
3704 | Story62 | C42 | 40 MPa RC Column (50 cm x 50 cm) | Column | 40MPa | Concrete Rectangular | 500 | 500 | 2500 | 2900 | 0.72 | 1773.7 | G300E | 7250000 | 56.89 | G300E | 0 | 0
3705 | Story62 | C43 | 40 MPa RC Column (50 cm x 50 cm) | Column | 40MPa | Concrete Rectangular | 500 | 500 | 2500 | 2900 | 0.72 | 1773.7 | G300E | 7250000 | 56.89 | G300E | 0 | 0
3706 | Story62 | C44 | 40 MPa RC Column (50 cm x 50 cm) | Column | 40MPa | Concrete Rectangular | 500 | 500 | 2500 | 2900 | 0.72 | 1773.7 | G300E | 21165166.67 | 166.07 | G300E | 766083.33 | 6.01
3707 | Story62 | C45 | 40 MPa RC Column (50 cm x 50 cm) | Column | 40MPa | Concrete Rectangular | 500 | 500 | 2500 | 2900 | 0.72 | 1773.7 | G300E | 21167100 | 166.08 | G300E | 766083.33 | 6.01
3708 | Story62 | C46 | 40 MPa RC Column (50 cm x 50 cm) | Column | 40MPa | Concrete Rectangular | 500 | 500 | 2500 | 2900 | 0.72 | 1773.7 | G300E | 7250000 | 56.89 | G300E | 0 | 0
3709 | Story62 | C47 | 40 MPa RC Column (50 cm x 50 cm) | Column | 40MPa | Concrete Rectangular | 500 | 500 | 2500 | 2900 | 0.72 | 1773.7 | G300E | 7250000 | 56.89 | G300E | 0 | 0
3710 | Story62 | C48 | 40 MPa RC Column (50 cm x 50 cm) | Column | 40MPa | Concrete Rectangular | 500 | 500 | 2500 | 2900 | 0.72 | 1773.7 | G300E | 7250000 | 56.89 | G300E | 0 | 0
3711 | Story62 | C49 | 40 MPa RC Column (50 cm x 50 cm) | Column | 40MPa | Concrete Rectangular | 500 | 500 | 2500 | 2900 | 0.72 | 1773.7 | G300E | 7250000 | 56.89 | G300E | 0 | 0
3712 | Story62 | C5 | 40 MPa RC Column (50 cm x 50 cm) | Column | 40MPa | Concrete Rectangular | 500 | 500 | 2500 | 2900 | 0.72 | 1773.7 | G300E | 7250000 | 56.89 | G300E | 0 | 0
3713 | Story62 | C50 | 40 MPa RC Column (50 cm x 50 cm) | Column | 40MPa | Concrete Rectangular | 500 | 500 | 2500 | 2900 | 0.72 | 1773.7 | G300E | 7250000 | 56.89 | G300E | 0 | 0
3714 | Story62 | C51 | 40 MPa RC Column (50 cm x 50 cm) | Column | 40MPa | Concrete Rectangular | 500 | 500 | 2500 | 2900 | 0.72 | 1773.7 | G300E | 7250000 | 56.89 | G300E | 0 | 0
3715 | Story62 | C52 | 40 MPa RC Column (50 cm x 50 cm) | Column | 40MPa | Concrete Rectangular | 500 | 500 | 2500 | 2900 | 0.72 | 1773.7 | G300E | 7250000 | 56.89 | G300E | 0 | 0
3716 | Story62 | C53 | 40 MPa RC Column (50 cm x 50 cm) | Column | 40MPa | Concrete Rectangular | 500 | 500 | 2500 | 2900 | 0.72 | 1773.7 | G300E | 7250000 | 56.89 | G300E | 0 | 0
3717 | Story62 | C54 | 40 MPa RC Column (50 cm x 50 cm) | Column | 40MPa | Concrete Rectangular | 500 | 500 | 2500 | 2900 | 0.72 | 1773.7 | G300E | 7250000 | 56.89 | G300E | 0 | 0
3718 | Story62 | C55 | 40 MPa RC Column (50 cm x 50 cm) | Column | 40MPa | Concrete Rectangular | 500 | 500 | 2500 | 2900 | 0.72 | 1773.7 | G300E | 7250000 | 56.89 | G300E | 0 | 0
3719 | Story62 | C56 | 40 MPa RC Column (50 cm x 50 cm) | Column | 40MPa | Concrete Rectangular | 500 | 500 | 2500 | 2900 | 0.72 | 1773.7 | G300E | 7250000 | 56.89 | G300E | 0 | 0
3720 | Story62 | C57 | 40 MPa RC Column (50 cm x 50 cm) | Column | 40MPa | Concrete Rectangular | 500 | 500 | 2500 | 2900 | 0.72 | 1773.7 | G300E | 7250000 | 56.89 | G300E | 0 | 0
3721 | Story62 | C58 | 40 MPa RC Column (50 cm x 50 cm) | Column | 40MPa | Concrete Rectangular | 500 | 500 | 2500 | 2900 | 0.72 | 1773.7 | G300E | 7250000 | 56.89 | G300E | 0 | 0
3722 | Story62 | C59 | 40 MPa RC Column (50 cm x 50 cm) | Column | 40MPa | Concrete Rectangular | 500 | 500 | 2500 | 2900 | 0.72 | 1773.7 | G300E | 7250000 | 56.89 | G300E | 0 | 0
3723 | Story62 | C6 | 40 MPa RC Column (50 cm x 50 cm) | Column | 40MPa | Concrete Rectangular | 500 | 500 | 2500 | 2900 | 0.72 | 1773.7 | G300E | 7250000 | 56.89 | G300E | 0 | 0
3724 | Story62 | C60 | 40 MPa RC Column (50 cm x 50 cm) | Column | 40MPa | Concrete Rectangular | 500 | 500 | 2500 | 2900 | 0.72 | 1773.7 | G300E | 7250000 | 56.89 | G300E | 0 | 0
3725 | Story62 | C61 | 40 MPa RC Column (50 cm x 50 cm) | Column | 40MPa | Concrete Rectangular | 500 | 500 | 2500 | 2900 | 0.72 | 1773.7 | G300E | 7250000 | 56.89 | G300E | 0 | 0
3726 | Story62 | C62 | 40 MPa RC Column (50 cm x 50 cm) | Column | 40MPa | Concrete Rectangular | 500 | 500 | 2500 | 2900 | 0.72 | 1773.7 | G300E | 7250000 | 56.89 | G300E | 0 | 0
3727 | Story62 | C63 | 40 MPa RC Column (50 cm x 50 cm) | Column | 40MPa | Concrete Rectangular | 500 | 500 | 2500 | 2900 | 0.72 | 1773.7 | G300E | 7250000 | 56.89 | G300E | 0 | 0
3728 | Story62 | C64 | 40 MPa RC Column (50 cm x 50 cm) | Column | 40MPa | Concrete Rectangular | 500 | 500 | 2500 | 2900 | 0.72 | 1773.7 | G300E | 7250000 | 56.89 | G300E | 0 | 0
3729 | Story62 | C7 | 40 MPa RC Column (50 cm x 50 cm) | Column | 40MPa | Concrete Rectangular | 500 | 500 | 2500 | 2900 | 0.72 | 1773.7 | G300E | 7250000 | 56.89 | G300E | 0 | 0
3730 | Story62 | C8 | 40 MPa RC Column (50 cm x 50 cm) | Column | 40MPa | Concrete Rectangular | 500 | 500 | 2500 | 2900 | 0.72 | 1773.7 | G300E | 7250000 | 56.89 | G300E | 0 | 0
3731 | Story62 | C9 | 40 MPa RC Column (50 cm x 50 cm) | Column | 40MPa | Concrete Rectangular | 500 | 500 | 2500 | 2900 | 0.72 | 1773.7 | G300E | 7250000 | 56.89 | G300E | 0 | 0
3732 | Story63 | C1 | 40 MPa RC Column (47.5 cm x 47.5 cm) | Column | 40MPa | Concrete Rectangular | 475 | 475 | 2256.3 | 2900 | 0.65 | 1600.76 | G300E | 6542400 | 51.33 | G300E | 0 | 0
3733 | Story63 | C10 | 40 MPa RC Column (47.5 cm x 47.5 cm) | Column | 40MPa | Concrete Rectangular | 475 | 475 | 2256.3 | 2900 | 0.65 | 1600.76 | G300E | 6542400 | 51.33 | G300E | 0 | 0
3734 | Story63 | C11 | 40 MPa RC Column (47.5 cm x 47.5 cm) | Column | 40MPa | Concrete Rectangular | 475 | 475 | 2256.3 | 2900 | 0.65 | 1600.76 | G300E | 6542400 | 51.33 | G300E | 0 | 0
3735 | Story63 | C12 | 40 MPa RC Column (47.5 cm x 47.5 cm) | Column | 40MPa | Concrete Rectangular | 475 | 475 | 2256.3 | 2900 | 0.65 | 1600.76 | G300E | 6542400 | 51.33 | G300E | 0 | 0
3736 | Story63 | C13 | 40 MPa RC Column (47.5 cm x 47.5 cm) | Column | 40MPa | Concrete Rectangular | 475 | 475 | 2256.3 | 2900 | 0.65 | 1600.76 | G300E | 6542400 | 51.33 | G300E | 0 | 0
3737 | Story63 | C14 | 40 MPa RC Column (47.5 cm x 47.5 cm) | Column | 40MPa | Concrete Rectangular | 475 | 475 | 2256.3 | 2900 | 0.65 | 1600.76 | G300E | 6542400 | 51.33 | G300E | 0 | 0
3738 | Story63 | C15 | 40 MPa RC Column (47.5 cm x 47.5 cm) | Column | 40MPa | Concrete Rectangular | 475 | 475 | 2256.3 | 2900 | 0.65 | 1600.76 | G300E | 6542400 | 51.33 | G300E | 0 | 0
3739 | Story63 | C16 | 40 MPa RC Column (47.5 cm x 47.5 cm) | Column | 40MPa | Concrete Rectangular | 475 | 475 | 2256.3 | 2900 | 0.65 | 1600.76 | G300E | 6542400 | 51.33 | G300E | 0 | 0
3740 | Story63 | C17 | 40 MPa RC Column (47.5 cm x 47.5 cm) | Column | 40MPa | Concrete Rectangular | 475 | 475 | 2256.3 | 2900 | 0.65 | 1600.76 | G300E | 6542400 | 51.33 | G300E | 0 | 0
3741 | Story63 | C18 | 40 MPa RC Column (47.5 cm x 47.5 cm) | Column | 40MPa | Concrete Rectangular | 475 | 475 | 2256.3 | 2900 | 0.65 | 1600.76 | G300E | 6542400 | 51.33 | G300E | 0 | 0
3742 | Story63 | C19 | 40 MPa RC Column (47.5 cm x 47.5 cm) | Column | 40MPa | Concrete Rectangular | 475 | 475 | 2256.3 | 2900 | 0.65 | 1600.76 | G300E | 6542400 | 51.33 | G300E | 0 | 0
3743 | Story63 | C2 | 40 MPa RC Column (47.5 cm x 47.5 cm) | Column | 40MPa | Concrete Rectangular | 475 | 475 | 2256.3 | 2900 | 0.65 | 1600.76 | G300E | 6542400 | 51.33 | G300E | 0 | 0
3744 | Story63 | C20 | 40 MPa RC Column (47.5 cm x 47.5 cm) | Column | 40MPa | Concrete Rectangular | 475 | 475 | 2256.3 | 2900 | 0.65 | 1600.76 | G300E | 26534033.33 | 208.2 | G300E | 800786.67 | 6.28
3745 | Story63 | C21 | 40 MPa RC Column (47.5 cm x 47.5 cm) | Column | 40MPa | Concrete Rectangular | 475 | 475 | 2256.3 | 2900 | 0.65 | 1600.76 | G300E | 26526300 | 208.14 | G300E | 801245.83 | 6.29
3746 | Story63 | C22 | 40 MPa RC Column (47.5 cm x 47.5 cm) | Column | 40MPa | Concrete Rectangular | 475 | 475 | 2256.3 | 2900 | 0.65 | 1600.76 | G300E | 6542400 | 51.33 | G300E | 0 | 0
3747 | Story63 | C23 | 40 MPa RC Column (47.5 cm x 47.5 cm) | Column | 40MPa | Concrete Rectangular | 475 | 475 | 2256.3 | 2900 | 0.65 | 1600.76 | G300E | 6542400 | 51.33 | G300E | 0 | 0
3748 | Story63 | C24 | 40 MPa RC Column (47.5 cm x 47.5 cm) | Column | 40MPa | Concrete Rectangular | 475 | 475 | 2256.3 | 2900 | 0.65 | 1600.76 | G300E | 6542400 | 51.33 | G300E | 0 | 0
3749 | Story63 | C25 | 40 MPa RC Column (47.5 cm x 47.5 cm) | Column | 40MPa | Concrete Rectangular | 475 | 475 | 2256.3 | 2900 | 0.65 | 1600.76 | G300E | 6542400 | 51.33 | G300E | 0 | 0
3750 | Story63 | C26 | 40 MPa RC Column (47.5 cm x 47.5 cm) | Column | 40MPa | Concrete Rectangular | 475 | 475 | 2256.3 | 2900 | 0.65 | 1600.76 | G300E | 6542400 | 51.33 | G300E | 0 | 0
3751 | Story63 | C27 | 40 MPa RC Column (47.5 cm x 47.5 cm) | Column | 40MPa | Concrete Rectangular | 475 | 475 | 2256.3 | 2900 | 0.65 | 1600.76 | G300E | 14064033.33 | 110.35 | G300E | 508756.67 | 3.99
3752 | Story63 | C3 | 40 MPa RC Column (47.5 cm x 47.5 cm) | Column | 40MPa | Concrete Rectangular | 475 | 475 | 2256.3 | 2900 | 0.65 | 1600.76 | G300E | 6542400 | 51.33 | G300E | 0 | 0
3753 | Story63 | C30 | 40 MPa RC Column (47.5 cm x 47.5 cm) | Column | 40MPa | Concrete Rectangular | 475 | 475 | 2256.3 | 2900 | 0.65 | 1600.76 | G300E | 14058233.33 | 110.31 | G300E | 508756.67 | 3.99
3754 | Story63 | C31 | 40 MPa RC Column (47.5 cm x 47.5 cm) | Column | 40MPa | Concrete Rectangular | 475 | 475 | 2256.3 | 2900 | 0.65 | 1600.76 | G300E | 6542400 | 51.33 | G300E | 0 | 0
3755 | Story63 | C32 | 40 MPa RC Column (47.5 cm x 47.5 cm) | Column | 40MPa | Concrete Rectangular | 475 | 475 | 2256.3 | 2900 | 0.65 | 1600.76 | G300E | 6542400 | 51.33 | G300E | 0 | 0
3756 | Story63 | C33 | 40 MPa RC Column (47.5 cm x 47.5 cm) | Column | 40MPa | Concrete Rectangular | 475 | 475 | 2256.3 | 2900 | 0.65 | 1600.76 | G300E | 6542400 | 51.33 | G300E | 0 | 0
3757 | Story63 | C34 | 40 MPa RC Column (47.5 cm x 47.5 cm) | Column | 40MPa | Concrete Rectangular | 475 | 475 | 2256.3 | 2900 | 0.65 | 1600.76 | G300E | 6542400 | 51.33 | G300E | 0 | 0
3758 | Story63 | C35 | 40 MPa RC Column (47.5 cm x 47.5 cm) | Column | 40MPa | Concrete Rectangular | 475 | 475 | 2256.3 | 2900 | 0.65 | 1600.76 | G300E | 14060166.67 | 110.32 | G300E | 508756.67 | 3.99
3759 | Story63 | C38 | 40 MPa RC Column (47.5 cm x 47.5 cm) | Column | 40MPa | Concrete Rectangular | 475 | 475 | 2256.3 | 2900 | 0.65 | 1600.76 | G300E | 14058233.33 | 110.31 | G300E | 508756.67 | 3.99
3760 | Story63 | C39 | 40 MPa RC Column (47.5 cm x 47.5 cm) | Column | 40MPa | Concrete Rectangular | 475 | 475 | 2256.3 | 2900 | 0.65 | 1600.76 | G300E | 6542400 | 51.33 | G300E | 0 | 0
3761 | Story63 | C4 | 40 MPa RC Column (47.5 cm x 47.5 cm) | Column | 40MPa | Concrete Rectangular | 475 | 475 | 2256.3 | 2900 | 0.65 | 1600.76 | G300E | 6542400 | 51.33 | G300E | 0 | 0
3762 | Story63 | C40 | 40 MPa RC Column (47.5 cm x 47.5 cm) | Column | 40MPa | Concrete Rectangular | 475 | 475 | 2256.3 | 2900 | 0.65 | 1600.76 | G300E | 6542400 | 51.33 | G300E | 0 | 0
3763 | Story63 | C41 | 40 MPa RC Column (47.5 cm x 47.5 cm) | Column | 40MPa | Concrete Rectangular | 475 | 475 | 2256.3 | 2900 | 0.65 | 1600.76 | G300E | 6542400 | 51.33 | G300E | 0 | 0
3764 | Story63 | C42 | 40 MPa RC Column (47.5 cm x 47.5 cm) | Column | 40MPa | Concrete Rectangular | 475 | 475 | 2256.3 | 2900 | 0.65 | 1600.76 | G300E | 6542400 | 51.33 | G300E | 0 | 0
3765 | Story63 | C43 | 40 MPa RC Column (47.5 cm x 47.5 cm) | Column | 40MPa | Concrete Rectangular | 475 | 475 | 2256.3 | 2900 | 0.65 | 1600.76 | G300E | 6542400 | 51.33 | G300E | 0 | 0
3766 | Story63 | C44 | 40 MPa RC Column (47.5 cm x 47.5 cm) | Column | 40MPa | Concrete Rectangular | 475 | 475 | 2256.3 | 2900 | 0.65 | 1600.76 | G300E | 26549500 | 208.32 | G300E | 801705 | 6.29
3767 | Story63 | C45 | 40 MPa RC Column (47.5 cm x 47.5 cm) | Column | 40MPa | Concrete Rectangular | 475 | 475 | 2256.3 | 2900 | 0.65 | 1600.76 | G300E | 26552400 | 208.34 | G300E | 801705 | 6.29
3768 | Story63 | C46 | 40 MPa RC Column (47.5 cm x 47.5 cm) | Column | 40MPa | Concrete Rectangular | 475 | 475 | 2256.3 | 2900 | 0.65 | 1600.76 | G300E | 6542400 | 51.33 | G300E | 0 | 0
3769 | Story63 | C47 | 40 MPa RC Column (47.5 cm x 47.5 cm) | Column | 40MPa | Concrete Rectangular | 475 | 475 | 2256.3 | 2900 | 0.65 | 1600.76 | G300E | 6542400 | 51.33 | G300E | 0 | 0
3770 | Story63 | C48 | 40 MPa RC Column (47.5 cm x 47.5 cm) | Column | 40MPa | Concrete Rectangular | 475 | 475 | 2256.3 | 2900 | 0.65 | 1600.76 | G300E | 6542400 | 51.33 | G300E | 0 | 0
3771 | Story63 | C49 | 40 MPa RC Column (47.5 cm x 47.5 cm) | Column | 40MPa | Concrete Rectangular | 475 | 475 | 2256.3 | 2900 | 0.65 | 1600.76 | G300E | 6542400 | 51.33 | G300E | 0 | 0
3772 | Story63 | C5 | 40 MPa RC Column (47.5 cm x 47.5 cm) | Column | 40MPa | Concrete Rectangular | 475 | 475 | 2256.3 | 2900 | 0.65 | 1600.76 | G300E | 6542400 | 51.33 | G300E | 0 | 0
3773 | Story63 | C50 | 40 MPa RC Column (47.5 cm x 47.5 cm) | Column | 40MPa | Concrete Rectangular | 475 | 475 | 2256.3 | 2900 | 0.65 | 1600.76 | G300E | 6542400 | 51.33 | G300E | 0 | 0
3774 | Story63 | C51 | 40 MPa RC Column (47.5 cm x 47.5 cm) | Column | 40MPa | Concrete Rectangular | 475 | 475 | 2256.3 | 2900 | 0.65 | 1600.76 | G300E | 6542400 | 51.33 | G300E | 0 | 0
3775 | Story63 | C52 | 40 MPa RC Column (47.5 cm x 47.5 cm) | Column | 40MPa | Concrete Rectangular | 475 | 475 | 2256.3 | 2900 | 0.65 | 1600.76 | G300E | 6542400 | 51.33 | G300E | 0 | 0
3776 | Story63 | C53 | 40 MPa RC Column (47.5 cm x 47.5 cm) | Column | 40MPa | Concrete Rectangular | 475 | 475 | 2256.3 | 2900 | 0.65 | 1600.76 | G300E | 6542400 | 51.33 | G300E | 0 | 0
3777 | Story63 | C54 | 40 MPa RC Column (47.5 cm x 47.5 cm) | Column | 40MPa | Concrete Rectangular | 475 | 475 | 2256.3 | 2900 | 0.65 | 1600.76 | G300E | 6542400 | 51.33 | G300E | 0 | 0
3778 | Story63 | C55 | 40 MPa RC Column (47.5 cm x 47.5 cm) | Column | 40MPa | Concrete Rectangular | 475 | 475 | 2256.3 | 2900 | 0.65 | 1600.76 | G300E | 6542400 | 51.33 | G300E | 0 | 0
3779 | Story63 | C56 | 40 MPa RC Column (47.5 cm x 47.5 cm) | Column | 40MPa | Concrete Rectangular | 475 | 475 | 2256.3 | 2900 | 0.65 | 1600.76 | G300E | 6542400 | 51.33 | G300E | 0 | 0
3780 | Story63 | C57 | 40 MPa RC Column (47.5 cm x 47.5 cm) | Column | 40MPa | Concrete Rectangular | 475 | 475 | 2256.3 | 2900 | 0.65 | 1600.76 | G300E | 6542400 | 51.33 | G300E | 0 | 0
3781 | Story63 | C58 | 40 MPa RC Column (47.5 cm x 47.5 cm) | Column | 40MPa | Concrete Rectangular | 475 | 475 | 2256.3 | 2900 | 0.65 | 1600.76 | G300E | 6542400 | 51.33 | G300E | 0 | 0
3782 | Story63 | C59 | 40 MPa RC Column (47.5 cm x 47.5 cm) | Column | 40MPa | Concrete Rectangular | 475 | 475 | 2256.3 | 2900 | 0.65 | 1600.76 | G300E | 6542400 | 51.33 | G300E | 0 | 0
3783 | Story63 | C6 | 40 MPa RC Column (47.5 cm x 47.5 cm) | Column | 40MPa | Concrete Rectangular | 475 | 475 | 2256.3 | 2900 | 0.65 | 1600.76 | G300E | 6542400 | 51.33 | G300E | 0 | 0
3784 | Story63 | C60 | 40 MPa RC Column (47.5 cm x 47.5 cm) | Column | 40MPa | Concrete Rectangular | 475 | 475 | 2256.3 | 2900 | 0.65 | 1600.76 | G300E | 6542400 | 51.33 | G300E | 0 | 0
3785 | Story63 | C61 | 40 MPa RC Column (47.5 cm x 47.5 cm) | Column | 40MPa | Concrete Rectangular | 475 | 475 | 2256.3 | 2900 | 0.65 | 1600.76 | G300E | 6542400 | 51.33 | G300E | 0 | 0
3786 | Story63 | C62 | 40 MPa RC Column (47.5 cm x 47.5 cm) | Column | 40MPa | Concrete Rectangular | 475 | 475 | 2256.3 | 2900 | 0.65 | 1600.76 | G300E | 6542400 | 51.33 | G300E | 0 | 0
3787 | Story63 | C63 | 40 MPa RC Column (47.5 cm x 47.5 cm) | Column | 40MPa | Concrete Rectangular | 475 | 475 | 2256.3 | 2900 | 0.65 | 1600.76 | G300E | 6542400 | 51.33 | G300E | 0 | 0
3788 | Story63 | C64 | 40 MPa RC Column (47.5 cm x 47.5 cm) | Column | 40MPa | Concrete Rectangular | 475 | 475 | 2256.3 | 2900 | 0.65 | 1600.76 | G300E | 6542400 | 51.33 | G300E | 0 | 0
3789 | Story63 | C7 | 40 MPa RC Column (47.5 cm x 47.5 cm) | Column | 40MPa | Concrete Rectangular | 475 | 475 | 2256.3 | 2900 | 0.65 | 1600.76 | G300E | 6542400 | 51.33 | G300E | 0 | 0
3790 | Story63 | C8 | 40 MPa RC Column (47.5 cm x 47.5 cm) | Column | 40MPa | Concrete Rectangular | 475 | 475 | 2256.3 | 2900 | 0.65 | 1600.76 | G300E | 6542400 | 51.33 | G300E | 0 | 0
3791 | Story63 | C9 | 40 MPa RC Column (47.5 cm x 47.5 cm) | Column | 40MPa | Concrete Rectangular | 475 | 475 | 2256.3 | 2900 | 0.65 | 1600.76 | G300E | 6542400 | 51.33 | G300E | 0 | 0
3792 | Story64 | C1 | 40 MPa RC Column (47.5 cm x 47.5 cm) | Column | 40MPa | Concrete Rectangular | 475 | 475 | 2256.3 | 2900 | 0.65 | 1600.76 | G300E | 6542400 | 51.33 | G300E | 0 | 0
3793 | Story64 | C10 | 40 MPa RC Column (47.5 cm x 47.5 cm) | Column | 40MPa | Concrete Rectangular | 475 | 475 | 2256.3 | 2900 | 0.65 | 1600.76 | G300E | 6542400 | 51.33 | G300E | 0 | 0
3794 | Story64 | C11 | 40 MPa RC Column (47.5 cm x 47.5 cm) | Column | 40MPa | Concrete Rectangular | 475 | 475 | 2256.3 | 2900 | 0.65 | 1600.76 | G300E | 6542400 | 51.33 | G300E | 0 | 0
3795 | Story64 | C12 | 40 MPa RC Column (47.5 cm x 47.5 cm) | Column | 40MPa | Concrete Rectangular | 475 | 475 | 2256.3 | 2900 | 0.65 | 1600.76 | G300E | 6542400 | 51.33 | G300E | 0 | 0
3796 | Story64 | C13 | 40 MPa RC Column (47.5 cm x 47.5 cm) | Column | 40MPa | Concrete Rectangular | 475 | 475 | 2256.3 | 2900 | 0.65 | 1600.76 | G300E | 6542400 | 51.33 | G300E | 0 | 0
3797 | Story64 | C14 | 40 MPa RC Column (47.5 cm x 47.5 cm) | Column | 40MPa | Concrete Rectangular | 475 | 475 | 2256.3 | 2900 | 0.65 | 1600.76 | G300E | 6542400 | 51.33 | G300E | 0 | 0
3798 | Story64 | C15 | 40 MPa RC Column (47.5 cm x 47.5 cm) | Column | 40MPa | Concrete Rectangular | 475 | 475 | 2256.3 | 2900 | 0.65 | 1600.76 | G300E | 6542400 | 51.33 | G300E | 0 | 0
3799 | Story64 | C16 | 40 MPa RC Column (47.5 cm x 47.5 cm) | Column | 40MPa | Concrete Rectangular | 475 | 475 | 2256.3 | 2900 | 0.65 | 1600.76 | G300E | 6542400 | 51.33 | G300E | 0 | 0
3800 | Story64 | C17 | 40 MPa RC Column (47.5 cm x 47.5 cm) | Column | 40MPa | Concrete Rectangular | 475 | 475 | 2256.3 | 2900 | 0.65 | 1600.76 | G300E | 6542400 | 51.33 | G300E | 0 | 0
3801 | Story64 | C18 | 40 MPa RC Column (47.5 cm x 47.5 cm) | Column | 40MPa | Concrete Rectangular | 475 | 475 | 2256.3 | 2900 | 0.65 | 1600.76 | G300E | 6542400 | 51.33 | G300E | 0 | 0
3802 | Story64 | C19 | 40 MPa RC Column (47.5 cm x 47.5 cm) | Column | 40MPa | Concrete Rectangular | 475 | 475 | 2256.3 | 2900 | 0.65 | 1600.76 | G300E | 6542400 | 51.33 | G300E | 0 | 0
3803 | Story64 | C2 | 40 MPa RC Column (47.5 cm x 47.5 cm) | Column | 40MPa | Concrete Rectangular | 475 | 475 | 2256.3 | 2900 | 0.65 | 1600.76 | G300E | 6542400 | 51.33 | G300E | 0 | 0
3804 | Story64 | C20 | 40 MPa RC Column (47.5 cm x 47.5 cm) | Column | 40MPa | Concrete Rectangular | 475 | 475 | 2256.3 | 2900 | 0.65 | 1600.76 | G300E | 26756366.67 | 209.94 | G300E | 1175925.83 | 9.23
3805 | Story64 | C21 | 40 MPa RC Column (47.5 cm x 47.5 cm) | Column | 40MPa | Concrete Rectangular | 475 | 475 | 2256.3 | 2900 | 0.65 | 1600.76 | G300E | 26748633.33 | 209.88 | G300E | 1176844.17 | 9.23
3806 | Story64 | C22 | 40 MPa RC Column (47.5 cm x 47.5 cm) | Column | 40MPa | Concrete Rectangular | 475 | 475 | 2256.3 | 2900 | 0.65 | 1600.76 | G300E | 6542400 | 51.33 | G300E | 0 | 0
3807 | Story64 | C23 | 40 MPa RC Column (47.5 cm x 47.5 cm) | Column | 40MPa | Concrete Rectangular | 475 | 475 | 2256.3 | 2900 | 0.65 | 1600.76 | G300E | 6542400 | 51.33 | G300E | 0 | 0
3808 | Story64 | C24 | 40 MPa RC Column (47.5 cm x 47.5 cm) | Column | 40MPa | Concrete Rectangular | 475 | 475 | 2256.3 | 2900 | 0.65 | 1600.76 | G300E | 6542400 | 51.33 | G300E | 0 | 0
3809 | Story64 | C25 | 40 MPa RC Column (47.5 cm x 47.5 cm) | Column | 40MPa | Concrete Rectangular | 475 | 475 | 2256.3 | 2900 | 0.65 | 1600.76 | G300E | 6542400 | 51.33 | G300E | 0 | 0
3810 | Story64 | C26 | 40 MPa RC Column (47.5 cm x 47.5 cm) | Column | 40MPa | Concrete Rectangular | 475 | 475 | 2256.3 | 2900 | 0.65 | 1600.76 | G300E | 6542400 | 51.33 | G300E | 0 | 0
3811 | Story64 | C27 | 40 MPa RC Column (47.5 cm x 47.5 cm) | Column | 40MPa | Concrete Rectangular | 475 | 475 | 2256.3 | 2900 | 0.65 | 1600.76 | G300E | 14038900 | 110.15 | G300E | 508756.67 | 3.99
3812 | Story64 | C3 | 40 MPa RC Column (47.5 cm x 47.5 cm) | Column | 40MPa | Concrete Rectangular | 475 | 475 | 2256.3 | 2900 | 0.65 | 1600.76 | G300E | 6542400 | 51.33 | G300E | 305254 | 2.4
3813 | Story64 | C30 | 40 MPa RC Column (47.5 cm x 47.5 cm) | Column | 40MPa | Concrete Rectangular | 475 | 475 | 2256.3 | 2900 | 0.65 | 1600.76 | G300E | 14030200 | 110.09 | G300E | 508756.67 | 3.99
3814 | Story64 | C31 | 40 MPa RC Column (47.5 cm x 47.5 cm) | Column | 40MPa | Concrete Rectangular | 475 | 475 | 2256.3 | 2900 | 0.65 | 1600.76 | G300E | 6542400 | 51.33 | G300E | 0 | 0
3815 | Story64 | C32 | 40 MPa RC Column (47.5 cm x 47.5 cm) | Column | 40MPa | Concrete Rectangular | 475 | 475 | 2256.3 | 2900 | 0.65 | 1600.76 | G300E | 6542400 | 51.33 | G300E | 0 | 0
3816 | Story64 | C33 | 40 MPa RC Column (47.5 cm x 47.5 cm) | Column | 40MPa | Concrete Rectangular | 475 | 475 | 2256.3 | 2900 | 0.65 | 1600.76 | G300E | 6542400 | 51.33 | G300E | 0 | 0
3817 | Story64 | C34 | 40 MPa RC Column (47.5 cm x 47.5 cm) | Column | 40MPa | Concrete Rectangular | 475 | 475 | 2256.3 | 2900 | 0.65 | 1600.76 | G300E | 6542400 | 51.33 | G300E | 0 | 0
3818 | Story64 | C35 | 40 MPa RC Column (47.5 cm x 47.5 cm) | Column | 40MPa | Concrete Rectangular | 475 | 475 | 2256.3 | 2900 | 0.65 | 1600.76 | G300E | 14031166.67 | 110.09 | G300E | 508756.67 | 3.99
3819 | Story64 | C38 | 40 MPa RC Column (47.5 cm x 47.5 cm) | Column | 40MPa | Concrete Rectangular | 475 | 475 | 2256.3 | 2900 | 0.65 | 1600.76 | G300E | 14030200 | 110.09 | G300E | 508756.67 | 3.99
3820 | Story64 | C39 | 40 MPa RC Column (47.5 cm x 47.5 cm) | Column | 40MPa | Concrete Rectangular | 475 | 475 | 2256.3 | 2900 | 0.65 | 1600.76 | G300E | 6542400 | 51.33 | G300E | 0 | 0
3821 | Story64 | C4 | 40 MPa RC Column (47.5 cm x 47.5 cm) | Column | 40MPa | Concrete Rectangular | 475 | 475 | 2256.3 | 2900 | 0.65 | 1600.76 | G300E | 6542400 | 51.33 | G300E | 0 | 0
3822 | Story64 | C40 | 40 MPa RC Column (47.5 cm x 47.5 cm) | Column | 40MPa | Concrete Rectangular | 475 | 475 | 2256.3 | 2900 | 0.65 | 1600.76 | G300E | 6542400 | 51.33 | G300E | 0 | 0
3823 | Story64 | C41 | 40 MPa RC Column (47.5 cm x 47.5 cm) | Column | 40MPa | Concrete Rectangular | 475 | 475 | 2256.3 | 2900 | 0.65 | 1600.76 | G300E | 6542400 | 51.33 | G300E | 0 | 0
3824 | Story64 | C42 | 40 MPa RC Column (47.5 cm x 47.5 cm) | Column | 40MPa | Concrete Rectangular | 475 | 475 | 2256.3 | 2900 | 0.65 | 1600.76 | G300E | 6542400 | 51.33 | G300E | 0 | 0
3825 | Story64 | C43 | 40 MPa RC Column (47.5 cm x 47.5 cm) | Column | 40MPa | Concrete Rectangular | 475 | 475 | 2256.3 | 2900 | 0.65 | 1600.76 | G300E | 6542400 | 51.33 | G300E | 0 | 0
3826 | Story64 | C44 | 40 MPa RC Column (47.5 cm x 47.5 cm) | Column | 40MPa | Concrete Rectangular | 475 | 475 | 2256.3 | 2900 | 0.65 | 1600.76 | G300E | 26771833.33 | 210.06 | G300E | 1177303.33 | 9.24
3827 | Story64 | C45 | 40 MPa RC Column (47.5 cm x 47.5 cm) | Column | 40MPa | Concrete Rectangular | 475 | 475 | 2256.3 | 2900 | 0.65 | 1600.76 | G300E | 26773766.67 | 210.08 | G300E | 1177303.33 | 9.24
3828 | Story64 | C46 | 40 MPa RC Column (47.5 cm x 47.5 cm) | Column | 40MPa | Concrete Rectangular | 475 | 475 | 2256.3 | 2900 | 0.65 | 1600.76 | G300E | 6542400 | 51.33 | G300E | 0 | 0
3829 | Story64 | C47 | 40 MPa RC Column (47.5 cm x 47.5 cm) | Column | 40MPa | Concrete Rectangular | 475 | 475 | 2256.3 | 2900 | 0.65 | 1600.76 | G300E | 6542400 | 51.33 | G300E | 0 | 0
3830 | Story64 | C48 | 40 MPa RC Column (47.5 cm x 47.5 cm) | Column | 40MPa | Concrete Rectangular | 475 | 475 | 2256.3 | 2900 | 0.65 | 1600.76 | G300E | 6542400 | 51.33 | G300E | 0 | 0
3831 | Story64 | C49 | 40 MPa RC Column (47.5 cm x 47.5 cm) | Column | 40MPa | Concrete Rectangular | 475 | 475 | 2256.3 | 2900 | 0.65 | 1600.76 | G300E | 6542400 | 51.33 | G300E | 0 | 0
3832 | Story64 | C5 | 40 MPa RC Column (47.5 cm x 47.5 cm) | Column | 40MPa | Concrete Rectangular | 475 | 475 | 2256.3 | 2900 | 0.65 | 1600.76 | G300E | 6542400 | 51.33 | G300E | 0 | 0
3833 | Story64 | C50 | 40 MPa RC Column (47.5 cm x 47.5 cm) | Column | 40MPa | Concrete Rectangular | 475 | 475 | 2256.3 | 2900 | 0.65 | 1600.76 | G300E | 6542400 | 51.33 | G300E | 0 | 0
3834 | Story64 | C51 | 40 MPa RC Column (47.5 cm x 47.5 cm) | Column | 40MPa | Concrete Rectangular | 475 | 475 | 2256.3 | 2900 | 0.65 | 1600.76 | G300E | 6542400 | 51.33 | G300E | 0 | 0
3835 | Story64 | C52 | 40 MPa RC Column (47.5 cm x 47.5 cm) | Column | 40MPa | Concrete Rectangular | 475 | 475 | 2256.3 | 2900 | 0.65 | 1600.76 | G300E | 6542400 | 51.33 | G300E | 0 | 0
3836 | Story64 | C53 | 40 MPa RC Column (47.5 cm x 47.5 cm) | Column | 40MPa | Concrete Rectangular | 475 | 475 | 2256.3 | 2900 | 0.65 | 1600.76 | G300E | 6542400 | 51.33 | G300E | 0 | 0
3837 | Story64 | C54 | 40 MPa RC Column (47.5 cm x 47.5 cm) | Column | 40MPa | Concrete Rectangular | 475 | 475 | 2256.3 | 2900 | 0.65 | 1600.76 | G300E | 6542400 | 51.33 | G300E | 0 | 0
3838 | Story64 | C55 | 40 MPa RC Column (47.5 cm x 47.5 cm) | Column | 40MPa | Concrete Rectangular | 475 | 475 | 2256.3 | 2900 | 0.65 | 1600.76 | G300E | 6542400 | 51.33 | G300E | 0 | 0
3839 | Story64 | C56 | 40 MPa RC Column (47.5 cm x 47.5 cm) | Column | 40MPa | Concrete Rectangular | 475 | 475 | 2256.3 | 2900 | 0.65 | 1600.76 | G300E | 6542400 | 51.33 | G300E | 0 | 0
3840 | Story64 | C57 | 40 MPa RC Column (47.5 cm x 47.5 cm) | Column | 40MPa | Concrete Rectangular | 475 | 475 | 2256.3 | 2900 | 0.65 | 1600.76 | G300E | 6542400 | 51.33 | G300E | 0 | 0
3841 | Story64 | C58 | 40 MPa RC Column (47.5 cm x 47.5 cm) | Column | 40MPa | Concrete Rectangular | 475 | 475 | 2256.3 | 2900 | 0.65 | 1600.76 | G300E | 6542400 | 51.33 | G300E | 0 | 0
3842 | Story64 | C59 | 40 MPa RC Column (47.5 cm x 47.5 cm) | Column | 40MPa | Concrete Rectangular | 475 | 475 | 2256.3 | 2900 | 0.65 | 1600.76 | G300E | 6542400 | 51.33 | G300E | 305254 | 2.4
3843 | Story64 | C6 | 40 MPa RC Column (47.5 cm x 47.5 cm) | Column | 40MPa | Concrete Rectangular | 475 | 475 | 2256.3 | 2900 | 0.65 | 1600.76 | G300E | 6542400 | 51.33 | G300E | 305254 | 2.4
3844 | Story64 | C60 | 40 MPa RC Column (47.5 cm x 47.5 cm) | Column | 40MPa | Concrete Rectangular | 475 | 475 | 2256.3 | 2900 | 0.65 | 1600.76 | G300E | 6542400 | 51.33 | G300E | 0 | 0
3845 | Story64 | C61 | 40 MPa RC Column (47.5 cm x 47.5 cm) | Column | 40MPa | Concrete Rectangular | 475 | 475 | 2256.3 | 2900 | 0.65 | 1600.76 | G300E | 6542400 | 51.33 | G300E | 0 | 0
3846 | Story64 | C62 | 40 MPa RC Column (47.5 cm x 47.5 cm) | Column | 40MPa | Concrete Rectangular | 475 | 475 | 2256.3 | 2900 | 0.65 | 1600.76 | G300E | 6542400 | 51.33 | G300E | 305254 | 2.4
3847 | Story64 | C63 | 40 MPa RC Column (47.5 cm x 47.5 cm) | Column | 40MPa | Concrete Rectangular | 475 | 475 | 2256.3 | 2900 | 0.65 | 1600.76 | G300E | 6542400 | 51.33 | G300E | 0 | 0
3848 | Story64 | C64 | 40 MPa RC Column (47.5 cm x 47.5 cm) | Column | 40MPa | Concrete Rectangular | 475 | 475 | 2256.3 | 2900 | 0.65 | 1600.76 | G300E | 6542400 | 51.33 | G300E | 0 | 0
3849 | Story64 | C7 | 40 MPa RC Column (47.5 cm x 47.5 cm) | Column | 40MPa | Concrete Rectangular | 475 | 475 | 2256.3 | 2900 | 0.65 | 1600.76 | G300E | 6542400 | 51.33 | G300E | 0 | 0
3850 | Story64 | C8 | 40 MPa RC Column (47.5 cm x 47.5 cm) | Column | 40MPa | Concrete Rectangular | 475 | 475 | 2256.3 | 2900 | 0.65 | 1600.76 | G300E | 6542400 | 51.33 | G300E | 0 | 0
3851 | Story64 | C9 | 40 MPa RC Column (47.5 cm x 47.5 cm) | Column | 40MPa | Concrete Rectangular | 475 | 475 | 2256.3 | 2900 | 0.65 | 1600.76 | G300E | 6542400 | 51.33 | G300E | 0 | 0
3852 | Story65 | C1 | 40 MPa RC Column (47.5 cm x 47.5 cm) | Column | 40MPa | Concrete Rectangular | 475 | 475 | 2256.3 | 2900 | 0.65 | 1600.76 | G300E | 6542400 | 51.33 | G300E | 0 | 0
3853 | Story65 | C10 | 40 MPa RC Column (47.5 cm x 47.5 cm) | Column | 40MPa | Concrete Rectangular | 475 | 475 | 2256.3 | 2900 | 0.65 | 1600.76 | G300E | 6542400 | 51.33 | G300E | 0 | 0
3854 | Story65 | C11 | 40 MPa RC Column (47.5 cm x 47.5 cm) | Column | 40MPa | Concrete Rectangular | 475 | 475 | 2256.3 | 2900 | 0.65 | 1600.76 | G300E | 6542400 | 51.33 | G300E | 0 | 0
3855 | Story65 | C12 | 40 MPa RC Column (47.5 cm x 47.5 cm) | Column | 40MPa | Concrete Rectangular | 475 | 475 | 2256.3 | 2900 | 0.65 | 1600.76 | G300E | 6542400 | 51.33 | G300E | 0 | 0
3856 | Story65 | C13 | 40 MPa RC Column (47.5 cm x 47.5 cm) | Column | 40MPa | Concrete Rectangular | 475 | 475 | 2256.3 | 2900 | 0.65 | 1600.76 | G300E | 6542400 | 51.33 | G300E | 0 | 0
3857 | Story65 | C14 | 40 MPa RC Column (47.5 cm x 47.5 cm) | Column | 40MPa | Concrete Rectangular | 475 | 475 | 2256.3 | 2900 | 0.65 | 1600.76 | G300E | 6542400 | 51.33 | G300E | 0 | 0
3858 | Story65 | C15 | 40 MPa RC Column (47.5 cm x 47.5 cm) | Column | 40MPa | Concrete Rectangular | 475 | 475 | 2256.3 | 2900 | 0.65 | 1600.76 | G300E | 6542400 | 51.33 | G300E | 0 | 0
3859 | Story65 | C16 | 40 MPa RC Column (47.5 cm x 47.5 cm) | Column | 40MPa | Concrete Rectangular | 475 | 475 | 2256.3 | 2900 | 0.65 | 1600.76 | G300E | 6542400 | 51.33 | G300E | 0 | 0
3860 | Story65 | C17 | 40 MPa RC Column (47.5 cm x 47.5 cm) | Column | 40MPa | Concrete Rectangular | 475 | 475 | 2256.3 | 2900 | 0.65 | 1600.76 | G300E | 6542400 | 51.33 | G300E | 0 | 0
3861 | Story65 | C18 | 40 MPa RC Column (47.5 cm x 47.5 cm) | Column | 40MPa | Concrete Rectangular | 475 | 475 | 2256.3 | 2900 | 0.65 | 1600.76 | G300E | 6542400 | 51.33 | G300E | 0 | 0
3862 | Story65 | C19 | 40 MPa RC Column (47.5 cm x 47.5 cm) | Column | 40MPa | Concrete Rectangular | 475 | 475 | 2256.3 | 2900 | 0.65 | 1600.76 | G300E | 6542400 | 51.33 | G300E | 0 | 0
3863 | Story65 | C2 | 40 MPa RC Column (47.5 cm x 47.5 cm) | Column | 40MPa | Concrete Rectangular | 475 | 475 | 2256.3 | 2900 | 0.65 | 1600.76 | G300E | 6542400 | 51.33 | G300E | 0 | 0
3864 | Story65 | C20 | 40 MPa RC Column (47.5 cm x 47.5 cm) | Column | 40MPa | Concrete Rectangular | 475 | 475 | 2256.3 | 2900 | 0.65 | 1600.76 | G300E | 20129866.67 | 157.95 | G300E | 1009707.5 | 7.92
3865 | Story65 | C21 | 40 MPa RC Column (47.5 cm x 47.5 cm) | Column | 40MPa | Concrete Rectangular | 475 | 475 | 2256.3 | 2900 | 0.65 | 1600.76 | G300E | 20126966.67 | 157.92 | G300E | 1010166.67 | 7.93
3866 | Story65 | C22 | 40 MPa RC Column (47.5 cm x 47.5 cm) | Column | 40MPa | Concrete Rectangular | 475 | 475 | 2256.3 | 2900 | 0.65 | 1600.76 | G300E | 6542400 | 51.33 | G300E | 0 | 0
3867 | Story65 | C23 | 40 MPa RC Column (47.5 cm x 47.5 cm) | Column | 40MPa | Concrete Rectangular | 475 | 475 | 2256.3 | 2900 | 0.65 | 1600.76 | G300E | 6542400 | 51.33 | G300E | 0 | 0
3868 | Story65 | C24 | 40 MPa RC Column (47.5 cm x 47.5 cm) | Column | 40MPa | Concrete Rectangular | 475 | 475 | 2256.3 | 2900 | 0.65 | 1600.76 | G300E | 6542400 | 51.33 | G300E | 0 | 0
3869 | Story65 | C25 | 40 MPa RC Column (47.5 cm x 47.5 cm) | Column | 40MPa | Concrete Rectangular | 475 | 475 | 2256.3 | 2900 | 0.65 | 1600.76 | G300E | 6542400 | 51.33 | G300E | 0 | 0
3870 | Story65 | C26 | 40 MPa RC Column (47.5 cm x 47.5 cm) | Column | 40MPa | Concrete Rectangular | 475 | 475 | 2256.3 | 2900 | 0.65 | 1600.76 | G300E | 6542400 | 51.33 | G300E | 0 | 0
3871 | Story65 | C27 | 40 MPa RC Column (47.5 cm x 47.5 cm) | Column | 40MPa | Concrete Rectangular | 475 | 475 | 2256.3 | 2900 | 0.65 | 1600.76 | G300E | 10665233.33 | 83.68 | G300E | 508756.67 | 3.99
3872 | Story65 | C3 | 40 MPa RC Column (47.5 cm x 47.5 cm) | Column | 40MPa | Concrete Rectangular | 475 | 475 | 2256.3 | 2900 | 0.65 | 1600.76 | G300E | 6542400 | 51.33 | G300E | 0 | 0
3873 | Story65 | C30 | 40 MPa RC Column (47.5 cm x 47.5 cm) | Column | 40MPa | Concrete Rectangular | 475 | 475 | 2256.3 | 2900 | 0.65 | 1600.76 | G300E | 10662333.33 | 83.66 | G300E | 508756.67 | 3.99
3874 | Story65 | C31 | 40 MPa RC Column (47.5 cm x 47.5 cm) | Column | 40MPa | Concrete Rectangular | 475 | 475 | 2256.3 | 2900 | 0.65 | 1600.76 | G300E | 6542400 | 51.33 | G300E | 0 | 0
3875 | Story65 | C32 | 40 MPa RC Column (47.5 cm x 47.5 cm) | Column | 40MPa | Concrete Rectangular | 475 | 475 | 2256.3 | 2900 | 0.65 | 1600.76 | G300E | 6542400 | 51.33 | G300E | 0 | 0
3876 | Story65 | C33 | 40 MPa RC Column (47.5 cm x 47.5 cm) | Column | 40MPa | Concrete Rectangular | 475 | 475 | 2256.3 | 2900 | 0.65 | 1600.76 | G300E | 6542400 | 51.33 | G300E | 0 | 0
3877 | Story65 | C34 | 40 MPa RC Column (47.5 cm x 47.5 cm) | Column | 40MPa | Concrete Rectangular | 475 | 475 | 2256.3 | 2900 | 0.65 | 1600.76 | G300E | 6542400 | 51.33 | G300E | 0 | 0
3878 | Story65 | C35 | 40 MPa RC Column (47.5 cm x 47.5 cm) | Column | 40MPa | Concrete Rectangular | 475 | 475 | 2256.3 | 2900 | 0.65 | 1600.76 | G300E | 10663300 | 83.67 | G300E | 508756.67 | 3.99
3879 | Story65 | C38 | 40 MPa RC Column (47.5 cm x 47.5 cm) | Column | 40MPa | Concrete Rectangular | 475 | 475 | 2256.3 | 2900 | 0.65 | 1600.76 | G300E | 10662333.33 | 83.66 | G300E | 508756.67 | 3.99
3880 | Story65 | C39 | 40 MPa RC Column (47.5 cm x 47.5 cm) | Column | 40MPa | Concrete Rectangular | 475 | 475 | 2256.3 | 2900 | 0.65 | 1600.76 | G300E | 6542400 | 51.33 | G300E | 0 | 0
3881 | Story65 | C4 | 40 MPa RC Column (47.5 cm x 47.5 cm) | Column | 40MPa | Concrete Rectangular | 475 | 475 | 2256.3 | 2900 | 0.65 | 1600.76 | G300E | 6542400 | 51.33 | G300E | 0 | 0
3882 | Story65 | C40 | 40 MPa RC Column (47.5 cm x 47.5 cm) | Column | 40MPa | Concrete Rectangular | 475 | 475 | 2256.3 | 2900 | 0.65 | 1600.76 | G300E | 6542400 | 51.33 | G300E | 0 | 0
3883 | Story65 | C41 | 40 MPa RC Column (47.5 cm x 47.5 cm) | Column | 40MPa | Concrete Rectangular | 475 | 475 | 2256.3 | 2900 | 0.65 | 1600.76 | G300E | 6542400 | 51.33 | G300E | 0 | 0
3884 | Story65 | C42 | 40 MPa RC Column (47.5 cm x 47.5 cm) | Column | 40MPa | Concrete Rectangular | 475 | 475 | 2256.3 | 2900 | 0.65 | 1600.76 | G300E | 6542400 | 51.33 | G300E | 0 | 0
3885 | Story65 | C43 | 40 MPa RC Column (47.5 cm x 47.5 cm) | Column | 40MPa | Concrete Rectangular | 475 | 475 | 2256.3 | 2900 | 0.65 | 1600.76 | G300E | 6542400 | 51.33 | G300E | 0 | 0
3886 | Story65 | C44 | 40 MPa RC Column (47.5 cm x 47.5 cm) | Column | 40MPa | Concrete Rectangular | 475 | 475 | 2256.3 | 2900 | 0.65 | 1600.76 | G300E | 20145333.33 | 158.07 | G300E | 1011085 | 7.93
3887 | Story65 | C45 | 40 MPa RC Column (47.5 cm x 47.5 cm) | Column | 40MPa | Concrete Rectangular | 475 | 475 | 2256.3 | 2900 | 0.65 | 1600.76 | G300E | 20146300 | 158.08 | G300E | 1011085 | 7.93
3888 | Story65 | C46 | 40 MPa RC Column (47.5 cm x 47.5 cm) | Column | 40MPa | Concrete Rectangular | 475 | 475 | 2256.3 | 2900 | 0.65 | 1600.76 | G300E | 6542400 | 51.33 | G300E | 0 | 0
3889 | Story65 | C47 | 40 MPa RC Column (47.5 cm x 47.5 cm) | Column | 40MPa | Concrete Rectangular | 475 | 475 | 2256.3 | 2900 | 0.65 | 1600.76 | G300E | 6542400 | 51.33 | G300E | 0 | 0
3890 | Story65 | C48 | 40 MPa RC Column (47.5 cm x 47.5 cm) | Column | 40MPa | Concrete Rectangular | 475 | 475 | 2256.3 | 2900 | 0.65 | 1600.76 | G300E | 6542400 | 51.33 | G300E | 0 | 0
3891 | Story65 | C49 | 40 MPa RC Column (47.5 cm x 47.5 cm) | Column | 40MPa | Concrete Rectangular | 475 | 475 | 2256.3 | 2900 | 0.65 | 1600.76 | G300E | 6542400 | 51.33 | G300E | 0 | 0
3892 | Story65 | C5 | 40 MPa RC Column (47.5 cm x 47.5 cm) | Column | 40MPa | Concrete Rectangular | 475 | 475 | 2256.3 | 2900 | 0.65 | 1600.76 | G300E | 6542400 | 51.33 | G300E | 0 | 0
3893 | Story65 | C50 | 40 MPa RC Column (47.5 cm x 47.5 cm) | Column | 40MPa | Concrete Rectangular | 475 | 475 | 2256.3 | 2900 | 0.65 | 1600.76 | G300E | 6542400 | 51.33 | G300E | 0 | 0
3894 | Story65 | C51 | 40 MPa RC Column (47.5 cm x 47.5 cm) | Column | 40MPa | Concrete Rectangular | 475 | 475 | 2256.3 | 2900 | 0.65 | 1600.76 | G300E | 6542400 | 51.33 | G300E | 0 | 0
3895 | Story65 | C52 | 40 MPa RC Column (47.5 cm x 47.5 cm) | Column | 40MPa | Concrete Rectangular | 475 | 475 | 2256.3 | 2900 | 0.65 | 1600.76 | G300E | 6542400 | 51.33 | G300E | 0 | 0
3896 | Story65 | C53 | 40 MPa RC Column (47.5 cm x 47.5 cm) | Column | 40MPa | Concrete Rectangular | 475 | 475 | 2256.3 | 2900 | 0.65 | 1600.76 | G300E | 6542400 | 51.33 | G300E | 0 | 0
3897 | Story65 | C54 | 40 MPa RC Column (47.5 cm x 47.5 cm) | Column | 40MPa | Concrete Rectangular | 475 | 475 | 2256.3 | 2900 | 0.65 | 1600.76 | G300E | 6542400 | 51.33 | G300E | 0 | 0
3898 | Story65 | C55 | 40 MPa RC Column (47.5 cm x 47.5 cm) | Column | 40MPa | Concrete Rectangular | 475 | 475 | 2256.3 | 2900 | 0.65 | 1600.76 | G300E | 6542400 | 51.33 | G300E | 0 | 0
3899 | Story65 | C56 | 40 MPa RC Column (47.5 cm x 47.5 cm) | Column | 40MPa | Concrete Rectangular | 475 | 475 | 2256.3 | 2900 | 0.65 | 1600.76 | G300E | 6542400 | 51.33 | G300E | 0 | 0
3900 | Story65 | C57 | 40 MPa RC Column (47.5 cm x 47.5 cm) | Column | 40MPa | Concrete Rectangular | 475 | 475 | 2256.3 | 2900 | 0.65 | 1600.76 | G300E | 6542400 | 51.33 | G300E | 0 | 0
3901 | Story65 | C58 | 40 MPa RC Column (47.5 cm x 47.5 cm) | Column | 40MPa | Concrete Rectangular | 475 | 475 | 2256.3 | 2900 | 0.65 | 1600.76 | G300E | 6542400 | 51.33 | G300E | 0 | 0
3902 | Story65 | C59 | 40 MPa RC Column (47.5 cm x 47.5 cm) | Column | 40MPa | Concrete Rectangular | 475 | 475 | 2256.3 | 2900 | 0.65 | 1600.76 | G300E | 6542400 | 51.33 | G300E | 0 | 0
3903 | Story65 | C6 | 40 MPa RC Column (47.5 cm x 47.5 cm) | Column | 40MPa | Concrete Rectangular | 475 | 475 | 2256.3 | 2900 | 0.65 | 1600.76 | G300E | 6542400 | 51.33 | G300E | 0 | 0
3904 | Story65 | C60 | 40 MPa RC Column (47.5 cm x 47.5 cm) | Column | 40MPa | Concrete Rectangular | 475 | 475 | 2256.3 | 2900 | 0.65 | 1600.76 | G300E | 6542400 | 51.33 | G300E | 0 | 0
3905 | Story65 | C61 | 40 MPa RC Column (47.5 cm x 47.5 cm) | Column | 40MPa | Concrete Rectangular | 475 | 475 | 2256.3 | 2900 | 0.65 | 1600.76 | G300E | 6542400 | 51.33 | G300E | 0 | 0
3906 | Story65 | C62 | 40 MPa RC Column (47.5 cm x 47.5 cm) | Column | 40MPa | Concrete Rectangular | 475 | 475 | 2256.3 | 2900 | 0.65 | 1600.76 | G300E | 6542400 | 51.33 | G300E | 0 | 0
3907 | Story65 | C63 | 40 MPa RC Column (47.5 cm x 47.5 cm) | Column | 40MPa | Concrete Rectangular | 475 | 475 | 2256.3 | 2900 | 0.65 | 1600.76 | G300E | 6542400 | 51.33 | G300E | 0 | 0
3908 | Story65 | C64 | 40 MPa RC Column (47.5 cm x 47.5 cm) | Column | 40MPa | Concrete Rectangular | 475 | 475 | 2256.3 | 2900 | 0.65 | 1600.76 | G300E | 6542400 | 51.33 | G300E | 0 | 0
3909 | Story65 | C7 | 40 MPa RC Column (47.5 cm x 47.5 cm) | Column | 40MPa | Concrete Rectangular | 475 | 475 | 2256.3 | 2900 | 0.65 | 1600.76 | G300E | 6542400 | 51.33 | G300E | 0 | 0
3910 | Story65 | C8 | 40 MPa RC Column (47.5 cm x 47.5 cm) | Column | 40MPa | Concrete Rectangular | 475 | 475 | 2256.3 | 2900 | 0.65 | 1600.76 | G300E | 6542400 | 51.33 | G300E | 0 | 0
3911 | Story65 | C9 | 40 MPa RC Column (47.5 cm x 47.5 cm) | Column | 40MPa | Concrete Rectangular | 475 | 475 | 2256.3 | 2900 | 0.65 | 1600.76 | G300E | 6542400 | 51.33 | G300E | 0 | 0
3912 | Story66 | C1 | 40 MPa RC Column (47.5 cm x 47.5 cm) | Column | 40MPa | Concrete Rectangular | 475 | 475 | 2256.3 | 2900 | 0.65 | 1600.76 | G300E | 6542400 | 51.33 | G300E | 0 | 0
3913 | Story66 | C10 | 40 MPa RC Column (47.5 cm x 47.5 cm) | Column | 40MPa | Concrete Rectangular | 475 | 475 | 2256.3 | 2900 | 0.65 | 1600.76 | G300E | 6542400 | 51.33 | G300E | 0 | 0
3914 | Story66 | C11 | 40 MPa RC Column (47.5 cm x 47.5 cm) | Column | 40MPa | Concrete Rectangular | 475 | 475 | 2256.3 | 2900 | 0.65 | 1600.76 | G300E | 6542400 | 51.33 | G300E | 0 | 0
3915 | Story66 | C12 | 40 MPa RC Column (47.5 cm x 47.5 cm) | Column | 40MPa | Concrete Rectangular | 475 | 475 | 2256.3 | 2900 | 0.65 | 1600.76 | G300E | 6542400 | 51.33 | G300E | 0 | 0
3916 | Story66 | C13 | 40 MPa RC Column (47.5 cm x 47.5 cm) | Column | 40MPa | Concrete Rectangular | 475 | 475 | 2256.3 | 2900 | 0.65 | 1600.76 | G300E | 6542400 | 51.33 | G300E | 0 | 0
3917 | Story66 | C14 | 40 MPa RC Column (47.5 cm x 47.5 cm) | Column | 40MPa | Concrete Rectangular | 475 | 475 | 2256.3 | 2900 | 0.65 | 1600.76 | G300E | 6542400 | 51.33 | G300E | 0 | 0
3918 | Story66 | C15 | 40 MPa RC Column (47.5 cm x 47.5 cm) | Column | 40MPa | Concrete Rectangular | 475 | 475 | 2256.3 | 2900 | 0.65 | 1600.76 | G300E | 6542400 | 51.33 | G300E | 0 | 0
3919 | Story66 | C16 | 40 MPa RC Column (47.5 cm x 47.5 cm) | Column | 40MPa | Concrete Rectangular | 475 | 475 | 2256.3 | 2900 | 0.65 | 1600.76 | G300E | 6542400 | 51.33 | G300E | 0 | 0
3920 | Story66 | C17 | 40 MPa RC Column (47.5 cm x 47.5 cm) | Column | 40MPa | Concrete Rectangular | 475 | 475 | 2256.3 | 2900 | 0.65 | 1600.76 | G300E | 6542400 | 51.33 | G300E | 0 | 0
3921 | Story66 | C18 | 40 MPa RC Column (47.5 cm x 47.5 cm) | Column | 40MPa | Concrete Rectangular | 475 | 475 | 2256.3 | 2900 | 0.65 | 1600.76 | G300E | 6542400 | 51.33 | G300E | 0 | 0
3922 | Story66 | C19 | 40 MPa RC Column (47.5 cm x 47.5 cm) | Column | 40MPa | Concrete Rectangular | 475 | 475 | 2256.3 | 2900 | 0.65 | 1600.76 | G300E | 6542400 | 51.33 | G300E | 0 | 0
3923 | Story66 | C2 | 40 MPa RC Column (47.5 cm x 47.5 cm) | Column | 40MPa | Concrete Rectangular | 475 | 475 | 2256.3 | 2900 | 0.65 | 1600.76 | G300E | 6542400 | 51.33 | G300E | 0 | 0
3924 | Story66 | C20 | 40 MPa RC Column (47.5 cm x 47.5 cm) | Column | 40MPa | Concrete Rectangular | 475 | 475 | 2256.3 | 2900 | 0.65 | 1600.76 | G300E | 20897400 | 163.97 | G300E | 1121285 | 8.8
3925 | Story66 | C21 | 40 MPa RC Column (47.5 cm x 47.5 cm) | Column | 40MPa | Concrete Rectangular | 475 | 475 | 2256.3 | 2900 | 0.65 | 1600.76 | G300E | 20895466.67 | 163.95 | G300E | 1122203.33 | 8.81
3926 | Story66 | C22 | 40 MPa RC Column (47.5 cm x 47.5 cm) | Column | 40MPa | Concrete Rectangular | 475 | 475 | 2256.3 | 2900 | 0.65 | 1600.76 | G300E | 6542400 | 51.33 | G300E | 0 | 0
3927 | Story66 | C23 | 40 MPa RC Column (47.5 cm x 47.5 cm) | Column | 40MPa | Concrete Rectangular | 475 | 475 | 2256.3 | 2900 | 0.65 | 1600.76 | G300E | 6542400 | 51.33 | G300E | 0 | 0
3928 | Story66 | C24 | 40 MPa RC Column (47.5 cm x 47.5 cm) | Column | 40MPa | Concrete Rectangular | 475 | 475 | 2256.3 | 2900 | 0.65 | 1600.76 | G300E | 6542400 | 51.33 | G300E | 0 | 0
3929 | Story66 | C25 | 40 MPa RC Column (47.5 cm x 47.5 cm) | Column | 40MPa | Concrete Rectangular | 475 | 475 | 2256.3 | 2900 | 0.65 | 1600.76 | G300E | 6542400 | 51.33 | G300E | 305254 | 2.4
3930 | Story66 | C26 | 40 MPa RC Column (47.5 cm x 47.5 cm) | Column | 40MPa | Concrete Rectangular | 475 | 475 | 2256.3 | 2900 | 0.65 | 1600.76 | G300E | 6542400 | 51.33 | G300E | 0 | 0
3931 | Story66 | C27 | 40 MPa RC Column (47.5 cm x 47.5 cm) | Column | 40MPa | Concrete Rectangular | 475 | 475 | 2256.3 | 2900 | 0.65 | 1600.76 | G300E | 10939766.67 | 85.84 | G300E | 508756.67 | 3.99
3932 | Story66 | C3 | 40 MPa RC Column (47.5 cm x 47.5 cm) | Column | 40MPa | Concrete Rectangular | 475 | 475 | 2256.3 | 2900 | 0.65 | 1600.76 | G300E | 6542400 | 51.33 | G300E | 0 | 0
3933 | Story66 | C30 | 40 MPa RC Column (47.5 cm x 47.5 cm) | Column | 40MPa | Concrete Rectangular | 475 | 475 | 2256.3 | 2900 | 0.65 | 1600.76 | G300E | 10934933.33 | 85.8 | G300E | 508756.67 | 3.99
3934 | Story66 | C31 | 40 MPa RC Column (47.5 cm x 47.5 cm) | Column | 40MPa | Concrete Rectangular | 475 | 475 | 2256.3 | 2900 | 0.65 | 1600.76 | G300E | 6542400 | 51.33 | G300E | 0 | 0
3935 | Story66 | C32 | 40 MPa RC Column (47.5 cm x 47.5 cm) | Column | 40MPa | Concrete Rectangular | 475 | 475 | 2256.3 | 2900 | 0.65 | 1600.76 | G300E | 6542400 | 51.33 | G300E | 305254 | 2.4
3936 | Story66 | C33 | 40 MPa RC Column (47.5 cm x 47.5 cm) | Column | 40MPa | Concrete Rectangular | 475 | 475 | 2256.3 | 2900 | 0.65 | 1600.76 | G300E | 6542400 | 51.33 | G300E | 305254 | 2.4
3937 | Story66 | C34 | 40 MPa RC Column (47.5 cm x 47.5 cm) | Column | 40MPa | Concrete Rectangular | 475 | 475 | 2256.3 | 2900 | 0.65 | 1600.76 | G300E | 6542400 | 51.33 | G300E | 0 | 0
3938 | Story66 | C35 | 40 MPa RC Column (47.5 cm x 47.5 cm) | Column | 40MPa | Concrete Rectangular | 475 | 475 | 2256.3 | 2900 | 0.65 | 1600.76 | G300E | 10936866.67 | 85.81 | G300E | 508756.67 | 3.99
3939 | Story66 | C38 | 40 MPa RC Column (47.5 cm x 47.5 cm) | Column | 40MPa | Concrete Rectangular | 475 | 475 | 2256.3 | 2900 | 0.65 | 1600.76 | G300E | 10934933.33 | 85.8 | G300E | 508756.67 | 3.99
3940 | Story66 | C39 | 40 MPa RC Column (47.5 cm x 47.5 cm) | Column | 40MPa | Concrete Rectangular | 475 | 475 | 2256.3 | 2900 | 0.65 | 1600.76 | G300E | 6542400 | 51.33 | G300E | 0 | 0
3941 | Story66 | C4 | 40 MPa RC Column (47.5 cm x 47.5 cm) | Column | 40MPa | Concrete Rectangular | 475 | 475 | 2256.3 | 2900 | 0.65 | 1600.76 | G300E | 6542400 | 51.33 | G300E | 0 | 0
3942 | Story66 | C40 | 40 MPa RC Column (47.5 cm x 47.5 cm) | Column | 40MPa | Concrete Rectangular | 475 | 475 | 2256.3 | 2900 | 0.65 | 1600.76 | G300E | 6542400 | 51.33 | G300E | 305254 | 2.4
3943 | Story66 | C41 | 40 MPa RC Column (47.5 cm x 47.5 cm) | Column | 40MPa | Concrete Rectangular | 475 | 475 | 2256.3 | 2900 | 0.65 | 1600.76 | G300E | 6542400 | 51.33 | G300E | 0 | 0
3944 | Story66 | C42 | 40 MPa RC Column (47.5 cm x 47.5 cm) | Column | 40MPa | Concrete Rectangular | 475 | 475 | 2256.3 | 2900 | 0.65 | 1600.76 | G300E | 6542400 | 51.33 | G300E | 0 | 0
3945 | Story66 | C43 | 40 MPa RC Column (47.5 cm x 47.5 cm) | Column | 40MPa | Concrete Rectangular | 475 | 475 | 2256.3 | 2900 | 0.65 | 1600.76 | G300E | 6542400 | 51.33 | G300E | 0 | 0
3946 | Story66 | C44 | 40 MPa RC Column (47.5 cm x 47.5 cm) | Column | 40MPa | Concrete Rectangular | 475 | 475 | 2256.3 | 2900 | 0.65 | 1600.76 | G300E | 20909966.67 | 164.07 | G300E | 1122662.5 | 8.81
3947 | Story66 | C45 | 40 MPa RC Column (47.5 cm x 47.5 cm) | Column | 40MPa | Concrete Rectangular | 475 | 475 | 2256.3 | 2900 | 0.65 | 1600.76 | G300E | 20911900 | 164.08 | G300E | 1123121.67 | 8.81
3948 | Story66 | C46 | 40 MPa RC Column (47.5 cm x 47.5 cm) | Column | 40MPa | Concrete Rectangular | 475 | 475 | 2256.3 | 2900 | 0.65 | 1600.76 | G300E | 6542400 | 51.33 | G300E | 0 | 0
3949 | Story66 | C47 | 40 MPa RC Column (47.5 cm x 47.5 cm) | Column | 40MPa | Concrete Rectangular | 475 | 475 | 2256.3 | 2900 | 0.65 | 1600.76 | G300E | 6542400 | 51.33 | G300E | 0 | 0
3950 | Story66 | C48 | 40 MPa RC Column (47.5 cm x 47.5 cm) | Column | 40MPa | Concrete Rectangular | 475 | 475 | 2256.3 | 2900 | 0.65 | 1600.76 | G300E | 6542400 | 51.33 | G300E | 0 | 0
3951 | Story66 | C49 | 40 MPa RC Column (47.5 cm x 47.5 cm) | Column | 40MPa | Concrete Rectangular | 475 | 475 | 2256.3 | 2900 | 0.65 | 1600.76 | G300E | 6542400 | 51.33 | G300E | 0 | 0
3952 | Story66 | C5 | 40 MPa RC Column (47.5 cm x 47.5 cm) | Column | 40MPa | Concrete Rectangular | 475 | 475 | 2256.3 | 2900 | 0.65 | 1600.76 | G300E | 6542400 | 51.33 | G300E | 0 | 0
3953 | Story66 | C50 | 40 MPa RC Column (47.5 cm x 47.5 cm) | Column | 40MPa | Concrete Rectangular | 475 | 475 | 2256.3 | 2900 | 0.65 | 1600.76 | G300E | 6542400 | 51.33 | G300E | 0 | 0
3954 | Story66 | C51 | 40 MPa RC Column (47.5 cm x 47.5 cm) | Column | 40MPa | Concrete Rectangular | 475 | 475 | 2256.3 | 2900 | 0.65 | 1600.76 | G300E | 6542400 | 51.33 | G300E | 0 | 0
3955 | Story66 | C52 | 40 MPa RC Column (47.5 cm x 47.5 cm) | Column | 40MPa | Concrete Rectangular | 475 | 475 | 2256.3 | 2900 | 0.65 | 1600.76 | G300E | 6542400 | 51.33 | G300E | 0 | 0
3956 | Story66 | C53 | 40 MPa RC Column (47.5 cm x 47.5 cm) | Column | 40MPa | Concrete Rectangular | 475 | 475 | 2256.3 | 2900 | 0.65 | 1600.76 | G300E | 6542400 | 51.33 | G300E | 0 | 0
3957 | Story66 | C54 | 40 MPa RC Column (47.5 cm x 47.5 cm) | Column | 40MPa | Concrete Rectangular | 475 | 475 | 2256.3 | 2900 | 0.65 | 1600.76 | G300E | 6542400 | 51.33 | G300E | 0 | 0
3958 | Story66 | C55 | 40 MPa RC Column (47.5 cm x 47.5 cm) | Column | 40MPa | Concrete Rectangular | 475 | 475 | 2256.3 | 2900 | 0.65 | 1600.76 | G300E | 6542400 | 51.33 | G300E | 0 | 0
3959 | Story66 | C56 | 40 MPa RC Column (47.5 cm x 47.5 cm) | Column | 40MPa | Concrete Rectangular | 475 | 475 | 2256.3 | 2900 | 0.65 | 1600.76 | G300E | 6542400 | 51.33 | G300E | 0 | 0
3960 | Story66 | C57 | 40 MPa RC Column (47.5 cm x 47.5 cm) | Column | 40MPa | Concrete Rectangular | 475 | 475 | 2256.3 | 2900 | 0.65 | 1600.76 | G300E | 6542400 | 51.33 | G300E | 0 | 0
3961 | Story66 | C58 | 40 MPa RC Column (47.5 cm x 47.5 cm) | Column | 40MPa | Concrete Rectangular | 475 | 475 | 2256.3 | 2900 | 0.65 | 1600.76 | G300E | 6542400 | 51.33 | G300E | 0 | 0
3962 | Story66 | C59 | 40 MPa RC Column (47.5 cm x 47.5 cm) | Column | 40MPa | Concrete Rectangular | 475 | 475 | 2256.3 | 2900 | 0.65 | 1600.76 | G300E | 6542400 | 51.33 | G300E | 0 | 0
3963 | Story66 | C6 | 40 MPa RC Column (47.5 cm x 47.5 cm) | Column | 40MPa | Concrete Rectangular | 475 | 475 | 2256.3 | 2900 | 0.65 | 1600.76 | G300E | 6542400 | 51.33 | G300E | 0 | 0
3964 | Story66 | C60 | 40 MPa RC Column (47.5 cm x 47.5 cm) | Column | 40MPa | Concrete Rectangular | 475 | 475 | 2256.3 | 2900 | 0.65 | 1600.76 | G300E | 6542400 | 51.33 | G300E | 0 | 0
3965 | Story66 | C61 | 40 MPa RC Column (47.5 cm x 47.5 cm) | Column | 40MPa | Concrete Rectangular | 475 | 475 | 2256.3 | 2900 | 0.65 | 1600.76 | G300E | 6542400 | 51.33 | G300E | 0 | 0
3966 | Story66 | C62 | 40 MPa RC Column (47.5 cm x 47.5 cm) | Column | 40MPa | Concrete Rectangular | 475 | 475 | 2256.3 | 2900 | 0.65 | 1600.76 | G300E | 6542400 | 51.33 | G300E | 0 | 0
3967 | Story66 | C63 | 40 MPa RC Column (47.5 cm x 47.5 cm) | Column | 40MPa | Concrete Rectangular | 475 | 475 | 2256.3 | 2900 | 0.65 | 1600.76 | G300E | 6542400 | 51.33 | G300E | 0 | 0
3968 | Story66 | C64 | 40 MPa RC Column (47.5 cm x 47.5 cm) | Column | 40MPa | Concrete Rectangular | 475 | 475 | 2256.3 | 2900 | 0.65 | 1600.76 | G300E | 6542400 | 51.33 | G300E | 0 | 0
3969 | Story66 | C7 | 40 MPa RC Column (47.5 cm x 47.5 cm) | Column | 40MPa | Concrete Rectangular | 475 | 475 | 2256.3 | 2900 | 0.65 | 1600.76 | G300E | 6542400 | 51.33 | G300E | 0 | 0
3970 | Story66 | C8 | 40 MPa RC Column (47.5 cm x 47.5 cm) | Column | 40MPa | Concrete Rectangular | 475 | 475 | 2256.3 | 2900 | 0.65 | 1600.76 | G300E | 6542400 | 51.33 | G300E | 0 | 0
3971 | Story66 | C9 | 40 MPa RC Column (47.5 cm x 47.5 cm) | Column | 40MPa | Concrete Rectangular | 475 | 475 | 2256.3 | 2900 | 0.65 | 1600.76 | G300E | 6542400 | 51.33 | G300E | 0 | 0
3972 | Story66 | D17 | 40 MPa RC Column (85 cm x 85 cm) | Column | 40MPa | Concrete Rectangular | 850 | 850 | 7225 | 30680.4 | 22.17 | 54230.19 | G300E | 816320220.67 | 6405.15 | G300E | 0 | 0
3973 | Story66 | D18 | 40 MPa RC Column (67.5 cm x 67.5 cm) | Column | 40MPa | Concrete Rectangular | 675 | 675 | 4556.3 | 24258.8 | 11.05 | 27040.77 | G300E | 703452639.27 | 5519.55 | G300E | 0 | 0
3974 | Story66 | D19 | 40 MPa RC Column (75 cm x 75 cm) | Column | 40MPa | Concrete Rectangular | 750 | 750 | 5625 | 30680.4 | 17.26 | 42220.73 | G300E | 648495023.73 | 5088.33 | G300E | 0 | 0
3975 | Story66 | D20 | 40 MPa RC Column (75 cm x 75 cm) | Column | 40MPa | Concrete Rectangular | 750 | 750 | 5625 | 30680.4 | 17.26 | 42220.73 | G300E | 648489910.33 | 5088.29 | G300E | 0 | 0
3976 | Story66 | D21 | 40 MPa RC Column (85 cm x 85 cm) | Column | 40MPa | Concrete Rectangular | 850 | 850 | 7225 | 30680.4 | 22.17 | 54230.19 | G300E | 815986145.2 | 6402.53 | G300E | 0 | 0
3977 | Story66 | D22 | 40 MPa RC Column (67.5 cm x 67.5 cm) | Column | 40MPa | Concrete Rectangular | 675 | 675 | 4556.3 | 24258.8 | 11.05 | 27040.77 | G300E | 703513286.27 | 5520.03 | G300E | 0 | 0
3978 | Story66 | D23 | 40 MPa RC Column (72.5 cm x 72.5 cm) | Column | 40MPa | Concrete Rectangular | 725 | 725 | 5256.3 | 24258.8 | 12.75 | 31195.18 | G300E | 705731618.76 | 5537.43 | G300E | 0 | 0
3979 | Story66 | D24 | 40 MPa RC Column (72.5 cm x 72.5 cm) | Column | 40MPa | Concrete Rectangular | 725 | 725 | 5256.3 | 24258.8 | 12.75 | 31195.18 | G300E | 705804395.16 | 5538 | G300E | 0 | 0
3980 | Story66 | D25 | 40 MPa RC Column (72.5 cm x 72.5 cm) | Column | 40MPa | Concrete Rectangular | 725 | 725 | 5256.3 | 24258.8 | 12.75 | 31195.18 | G300E | 705692535.13 | 5537.13 | G300E | 0 | 0
3981 | Story66 | D26 | 40 MPa RC Column (72.5 cm x 72.5 cm) | Column | 40MPa | Concrete Rectangular | 725 | 725 | 5256.3 | 24258.8 | 12.75 | 31195.18 | G300E | 705807090.58 | 5538.02 | G300E | 0 | 0
3982 | Story66 | D27 | 40 MPa RC Column (67.5 cm x 67.5 cm) | Column | 40MPa | Concrete Rectangular | 675 | 675 | 4556.3 | 24258.8 | 11.05 | 27040.77 | G300E | 703410860.22 | 5519.22 | G300E | 0 | 0
3983 | Story66 | D28 | 40 MPa RC Column (85 cm x 85 cm) | Column | 40MPa | Concrete Rectangular | 850 | 850 | 7225 | 30680.4 | 22.17 | 54230.19 | G300E | 816015121.13 | 6402.76 | G300E | 0 | 0
3984 | Story66 | D29 | 40 MPa RC Column (75 cm x 75 cm) | Column | 40MPa | Concrete Rectangular | 750 | 750 | 5625 | 30680.4 | 17.26 | 42220.73 | G300E | 648489910.33 | 5088.29 | G300E | 0 | 0
3985 | Story66 | D30 | 40 MPa RC Column (75 cm x 75 cm) | Column | 40MPa | Concrete Rectangular | 750 | 750 | 5625 | 30680.4 | 17.26 | 42220.73 | G300E | 648489910.33 | 5088.29 | G300E | 0 | 0
3986 | Story66 | D31 | 40 MPa RC Column (67.5 cm x 67.5 cm) | Column | 40MPa | Concrete Rectangular | 675 | 675 | 4556.3 | 24258.8 | 11.05 | 27040.77 | G300E | 703417598.78 | 5519.28 | G300E | 0 | 0
3987 | Story66 | D32 | 40 MPa RC Column (85 cm x 85 cm) | Column | 40MPa | Concrete Rectangular | 850 | 850 | 7225 | 30680.4 | 22.17 | 54230.19 | G300E | 816037279.2 | 6402.93 | G300E | 0 | 0
3988 | Story67 | C1 | 40 MPa RC Column (45 cm x 45 cm) | Column | 40MPa | Concrete Rectangular | 450 | 450 | 2025 | 2900 | 0.59 | 1436.7 | G300E | 5872500 | 46.08 | G300E | 0 | 0
3989 | Story67 | C10 | 40 MPa RC Column (45 cm x 45 cm) | Column | 40MPa | Concrete Rectangular | 450 | 450 | 2025 | 2900 | 0.59 | 1436.7 | G300E | 5872500 | 46.08 | G300E | 0 | 0
3990 | Story67 | C11 | 40 MPa RC Column (45 cm x 45 cm) | Column | 40MPa | Concrete Rectangular | 450 | 450 | 2025 | 2900 | 0.59 | 1436.7 | G300E | 5872500 | 46.08 | G300E | 0 | 0
3991 | Story67 | C12 | 40 MPa RC Column (45 cm x 45 cm) | Column | 40MPa | Concrete Rectangular | 450 | 450 | 2025 | 2900 | 0.59 | 1436.7 | G300E | 5872500 | 46.08 | G300E | 0 | 0
3992 | Story67 | C13 | 40 MPa RC Column (45 cm x 45 cm) | Column | 40MPa | Concrete Rectangular | 450 | 450 | 2025 | 2900 | 0.59 | 1436.7 | G300E | 5872500 | 46.08 | G300E | 0 | 0
3993 | Story67 | C14 | 40 MPa RC Column (45 cm x 45 cm) | Column | 40MPa | Concrete Rectangular | 450 | 450 | 2025 | 2900 | 0.59 | 1436.7 | G300E | 5872500 | 46.08 | G300E | 0 | 0
3994 | Story67 | C15 | 40 MPa RC Column (45 cm x 45 cm) | Column | 40MPa | Concrete Rectangular | 450 | 450 | 2025 | 2900 | 0.59 | 1436.7 | G300E | 5872500 | 46.08 | G300E | 0 | 0
3995 | Story67 | C16 | 40 MPa RC Column (45 cm x 45 cm) | Column | 40MPa | Concrete Rectangular | 450 | 450 | 2025 | 2900 | 0.59 | 1436.7 | G300E | 5872500 | 46.08 | G300E | 0 | 0
3996 | Story67 | C17 | 40 MPa RC Column (45 cm x 45 cm) | Column | 40MPa | Concrete Rectangular | 450 | 450 | 2025 | 2900 | 0.59 | 1436.7 | G300E | 5872500 | 46.08 | G300E | 0 | 0
3997 | Story67 | C18 | 40 MPa RC Column (45 cm x 45 cm) | Column | 40MPa | Concrete Rectangular | 450 | 450 | 2025 | 2900 | 0.59 | 1436.7 | G300E | 5872500 | 46.08 | G300E | 0 | 0
3998 | Story67 | C19 | 40 MPa RC Column (45 cm x 45 cm) | Column | 40MPa | Concrete Rectangular | 450 | 450 | 2025 | 2900 | 0.59 | 1436.7 | G300E | 5872500 | 46.08 | G300E | 0 | 0
3999 | Story67 | C2 | 40 MPa RC Column (45 cm x 45 cm) | Column | 40MPa | Concrete Rectangular | 450 | 450 | 2025 | 2900 | 0.59 | 1436.7 | G300E | 5872500 | 46.08 | G300E | 0 | 0
4000 | Story67 | C20 | 40 MPa RC Column (45 cm x 45 cm) | Column | 40MPa | Concrete Rectangular | 450 | 450 | 2025 | 2900 | 0.59 | 1436.7 | G300E | 24960300 | 195.85 | G300E | 1174935 | 9.22
4001 | Story67 | C21 | 40 MPa RC Column (45 cm x 45 cm) | Column | 40MPa | Concrete Rectangular | 450 | 450 | 2025 | 2900 | 0.59 | 1436.7 | G300E | 24958366.67 | 195.83 | G300E | 1175805 | 9.23
4002 | Story67 | C22 | 40 MPa RC Column (45 cm x 45 cm) | Column | 40MPa | Concrete Rectangular | 450 | 450 | 2025 | 2900 | 0.59 | 1436.7 | G300E | 5872500 | 46.08 | G300E | 0 | 0
4003 | Story67 | C23 | 40 MPa RC Column (45 cm x 45 cm) | Column | 40MPa | Concrete Rectangular | 450 | 450 | 2025 | 2900 | 0.59 | 1436.7 | G300E | 5872500 | 46.08 | G300E | 0 | 0
4004 | Story67 | C24 | 40 MPa RC Column (45 cm x 45 cm) | Column | 40MPa | Concrete Rectangular | 450 | 450 | 2025 | 2900 | 0.59 | 1436.7 | G300E | 5872500 | 46.08 | G300E | 0 | 0
4005 | Story67 | C25 | 40 MPa RC Column (45 cm x 45 cm) | Column | 40MPa | Concrete Rectangular | 450 | 450 | 2025 | 2900 | 0.59 | 1436.7 | G300E | 5872500 | 46.08 | G300E | 274050 | 2.15
4006 | Story67 | C26 | 40 MPa RC Column (45 cm x 45 cm) | Column | 40MPa | Concrete Rectangular | 450 | 450 | 2025 | 2900 | 0.59 | 1436.7 | G300E | 5872500 | 46.08 | G300E | 0 | 0
4007 | Story67 | C27 | 40 MPa RC Column (45 cm x 45 cm) | Column | 40MPa | Concrete Rectangular | 450 | 450 | 2025 | 2900 | 0.59 | 1436.7 | G300E | 13497566.67 | 105.91 | G300E | 513735 | 4.03
4008 | Story67 | C3 | 40 MPa RC Column (45 cm x 45 cm) | Column | 40MPa | Concrete Rectangular | 450 | 450 | 2025 | 2900 | 0.59 | 1436.7 | G300E | 5872500 | 46.08 | G300E | 0 | 0
4009 | Story67 | C30 | 40 MPa RC Column (45 cm x 45 cm) | Column | 40MPa | Concrete Rectangular | 450 | 450 | 2025 | 2900 | 0.59 | 1436.7 | G300E | 13492733.33 | 105.87 | G300E | 513300 | 4.03
4010 | Story67 | C31 | 40 MPa RC Column (45 cm x 45 cm) | Column | 40MPa | Concrete Rectangular | 450 | 450 | 2025 | 2900 | 0.59 | 1436.7 | G300E | 5872500 | 46.08 | G300E | 0 | 0
4011 | Story67 | C32 | 40 MPa RC Column (45 cm x 45 cm) | Column | 40MPa | Concrete Rectangular | 450 | 450 | 2025 | 2900 | 0.59 | 1436.7 | G300E | 5872500 | 46.08 | G300E | 274050 | 2.15
4012 | Story67 | C33 | 40 MPa RC Column (45 cm x 45 cm) | Column | 40MPa | Concrete Rectangular | 450 | 450 | 2025 | 2900 | 0.59 | 1436.7 | G300E | 5872500 | 46.08 | G300E | 274050 | 2.15
4013 | Story67 | C34 | 40 MPa RC Column (45 cm x 45 cm) | Column | 40MPa | Concrete Rectangular | 450 | 450 | 2025 | 2900 | 0.59 | 1436.7 | G300E | 5872500 | 46.08 | G300E | 0 | 0
4014 | Story67 | C35 | 40 MPa RC Column (45 cm x 45 cm) | Column | 40MPa | Concrete Rectangular | 450 | 450 | 2025 | 2900 | 0.59 | 1436.7 | G300E | 13494666.67 | 105.88 | G300E | 513300 | 4.03
4015 | Story67 | C38 | 40 MPa RC Column (45 cm x 45 cm) | Column | 40MPa | Concrete Rectangular | 450 | 450 | 2025 | 2900 | 0.59 | 1436.7 | G300E | 13492733.33 | 105.87 | G300E | 513300 | 4.03
4016 | Story67 | C39 | 40 MPa RC Column (45 cm x 45 cm) | Column | 40MPa | Concrete Rectangular | 450 | 450 | 2025 | 2900 | 0.59 | 1436.7 | G300E | 5872500 | 46.08 | G300E | 0 | 0
4017 | Story67 | C4 | 40 MPa RC Column (45 cm x 45 cm) | Column | 40MPa | Concrete Rectangular | 450 | 450 | 2025 | 2900 | 0.59 | 1436.7 | G300E | 5872500 | 46.08 | G300E | 0 | 0
4018 | Story67 | C40 | 40 MPa RC Column (45 cm x 45 cm) | Column | 40MPa | Concrete Rectangular | 450 | 450 | 2025 | 2900 | 0.59 | 1436.7 | G300E | 5872500 | 46.08 | G300E | 274050 | 2.15
4019 | Story67 | C41 | 40 MPa RC Column (45 cm x 45 cm) | Column | 40MPa | Concrete Rectangular | 450 | 450 | 2025 | 2900 | 0.59 | 1436.7 | G300E | 5872500 | 46.08 | G300E | 0 | 0
4020 | Story67 | C42 | 40 MPa RC Column (45 cm x 45 cm) | Column | 40MPa | Concrete Rectangular | 450 | 450 | 2025 | 2900 | 0.59 | 1436.7 | G300E | 5872500 | 46.08 | G300E | 0 | 0
4021 | Story67 | C43 | 40 MPa RC Column (45 cm x 45 cm) | Column | 40MPa | Concrete Rectangular | 450 | 450 | 2025 | 2900 | 0.59 | 1436.7 | G300E | 5872500 | 46.08 | G300E | 0 | 0
4022 | Story67 | C44 | 40 MPa RC Column (45 cm x 45 cm) | Column | 40MPa | Concrete Rectangular | 450 | 450 | 2025 | 2900 | 0.59 | 1436.7 | G300E | 24972866.67 | 195.95 | G300E | 1176240 | 9.23
4023 | Story67 | C45 | 40 MPa RC Column (45 cm x 45 cm) | Column | 40MPa | Concrete Rectangular | 450 | 450 | 2025 | 2900 | 0.59 | 1436.7 | G300E | 24974800 | 195.96 | G300E | 1176240 | 9.23
4024 | Story67 | C46 | 40 MPa RC Column (45 cm x 45 cm) | Column | 40MPa | Concrete Rectangular | 450 | 450 | 2025 | 2900 | 0.59 | 1436.7 | G300E | 5872500 | 46.08 | G300E | 0 | 0
4025 | Story67 | C47 | 40 MPa RC Column (45 cm x 45 cm) | Column | 40MPa | Concrete Rectangular | 450 | 450 | 2025 | 2900 | 0.59 | 1436.7 | G300E | 5872500 | 46.08 | G300E | 0 | 0
4026 | Story67 | C48 | 40 MPa RC Column (45 cm x 45 cm) | Column | 40MPa | Concrete Rectangular | 450 | 450 | 2025 | 2900 | 0.59 | 1436.7 | G300E | 5872500 | 46.08 | G300E | 0 | 0
4027 | Story67 | C49 | 40 MPa RC Column (45 cm x 45 cm) | Column | 40MPa | Concrete Rectangular | 450 | 450 | 2025 | 2900 | 0.59 | 1436.7 | G300E | 5872500 | 46.08 | G300E | 0 | 0
4028 | Story67 | C5 | 40 MPa RC Column (45 cm x 45 cm) | Column | 40MPa | Concrete Rectangular | 450 | 450 | 2025 | 2900 | 0.59 | 1436.7 | G300E | 5872500 | 46.08 | G300E | 0 | 0
4029 | Story67 | C50 | 40 MPa RC Column (45 cm x 45 cm) | Column | 40MPa | Concrete Rectangular | 450 | 450 | 2025 | 2900 | 0.59 | 1436.7 | G300E | 5872500 | 46.08 | G300E | 0 | 0
4030 | Story67 | C51 | 40 MPa RC Column (45 cm x 45 cm) | Column | 40MPa | Concrete Rectangular | 450 | 450 | 2025 | 2900 | 0.59 | 1436.7 | G300E | 5872500 | 46.08 | G300E | 0 | 0
4031 | Story67 | C52 | 40 MPa RC Column (45 cm x 45 cm) | Column | 40MPa | Concrete Rectangular | 450 | 450 | 2025 | 2900 | 0.59 | 1436.7 | G300E | 5872500 | 46.08 | G300E | 0 | 0
4032 | Story67 | C53 | 40 MPa RC Column (45 cm x 45 cm) | Column | 40MPa | Concrete Rectangular | 450 | 450 | 2025 | 2900 | 0.59 | 1436.7 | G300E | 5872500 | 46.08 | G300E | 0 | 0
4033 | Story67 | C54 | 40 MPa RC Column (45 cm x 45 cm) | Column | 40MPa | Concrete Rectangular | 450 | 450 | 2025 | 2900 | 0.59 | 1436.7 | G300E | 5872500 | 46.08 | G300E | 0 | 0
4034 | Story67 | C55 | 40 MPa RC Column (45 cm x 45 cm) | Column | 40MPa | Concrete Rectangular | 450 | 450 | 2025 | 2900 | 0.59 | 1436.7 | G300E | 5872500 | 46.08 | G300E | 0 | 0
4035 | Story67 | C56 | 40 MPa RC Column (45 cm x 45 cm) | Column | 40MPa | Concrete Rectangular | 450 | 450 | 2025 | 2900 | 0.59 | 1436.7 | G300E | 5872500 | 46.08 | G300E | 0 | 0
4036 | Story67 | C57 | 40 MPa RC Column (45 cm x 45 cm) | Column | 40MPa | Concrete Rectangular | 450 | 450 | 2025 | 2900 | 0.59 | 1436.7 | G300E | 5872500 | 46.08 | G300E | 0 | 0
4037 | Story67 | C58 | 40 MPa RC Column (45 cm x 45 cm) | Column | 40MPa | Concrete Rectangular | 450 | 450 | 2025 | 2900 | 0.59 | 1436.7 | G300E | 5872500 | 46.08 | G300E | 0 | 0
4038 | Story67 | C59 | 40 MPa RC Column (45 cm x 45 cm) | Column | 40MPa | Concrete Rectangular | 450 | 450 | 2025 | 2900 | 0.59 | 1436.7 | G300E | 5872500 | 46.08 | G300E | 0 | 0
4039 | Story67 | C6 | 40 MPa RC Column (45 cm x 45 cm) | Column | 40MPa | Concrete Rectangular | 450 | 450 | 2025 | 2900 | 0.59 | 1436.7 | G300E | 5872500 | 46.08 | G300E | 0 | 0
4040 | Story67 | C60 | 40 MPa RC Column (45 cm x 45 cm) | Column | 40MPa | Concrete Rectangular | 450 | 450 | 2025 | 2900 | 0.59 | 1436.7 | G300E | 5872500 | 46.08 | G300E | 0 | 0
4041 | Story67 | C61 | 40 MPa RC Column (45 cm x 45 cm) | Column | 40MPa | Concrete Rectangular | 450 | 450 | 2025 | 2900 | 0.59 | 1436.7 | G300E | 5872500 | 46.08 | G300E | 0 | 0
4042 | Story67 | C62 | 40 MPa RC Column (45 cm x 45 cm) | Column | 40MPa | Concrete Rectangular | 450 | 450 | 2025 | 2900 | 0.59 | 1436.7 | G300E | 5872500 | 46.08 | G300E | 0 | 0
4043 | Story67 | C63 | 40 MPa RC Column (45 cm x 45 cm) | Column | 40MPa | Concrete Rectangular | 450 | 450 | 2025 | 2900 | 0.59 | 1436.7 | G300E | 5872500 | 46.08 | G300E | 0 | 0
4044 | Story67 | C64 | 40 MPa RC Column (45 cm x 45 cm) | Column | 40MPa | Concrete Rectangular | 450 | 450 | 2025 | 2900 | 0.59 | 1436.7 | G300E | 5872500 | 46.08 | G300E | 0 | 0
4045 | Story67 | C7 | 40 MPa RC Column (45 cm x 45 cm) | Column | 40MPa | Concrete Rectangular | 450 | 450 | 2025 | 2900 | 0.59 | 1436.7 | G300E | 5872500 | 46.08 | G300E | 0 | 0
4046 | Story67 | C8 | 40 MPa RC Column (45 cm x 45 cm) | Column | 40MPa | Concrete Rectangular | 450 | 450 | 2025 | 2900 | 0.59 | 1436.7 | G300E | 5872500 | 46.08 | G300E | 0 | 0
4047 | Story67 | C9 | 40 MPa RC Column (45 cm x 45 cm) | Column | 40MPa | Concrete Rectangular | 450 | 450 | 2025 | 2900 | 0.59 | 1436.7 | G300E | 5872500 | 46.08 | G300E | 0 | 0
4048 | Story68 | C1 | 40 MPa RC Column (45 cm x 45 cm) | Column | 40MPa | Concrete Rectangular | 450 | 450 | 2025 | 2900 | 0.59 | 1436.7 | G300E | 5872500 | 46.08 | G300E | 0 | 0
4049 | Story68 | C10 | 40 MPa RC Column (45 cm x 45 cm) | Column | 40MPa | Concrete Rectangular | 450 | 450 | 2025 | 2900 | 0.59 | 1436.7 | G300E | 5872500 | 46.08 | G300E | 0 | 0
4050 | Story68 | C11 | 40 MPa RC Column (45 cm x 45 cm) | Column | 40MPa | Concrete Rectangular | 450 | 450 | 2025 | 2900 | 0.59 | 1436.7 | G300E | 5872500 | 46.08 | G300E | 0 | 0
4051 | Story68 | C12 | 40 MPa RC Column (45 cm x 45 cm) | Column | 40MPa | Concrete Rectangular | 450 | 450 | 2025 | 2900 | 0.59 | 1436.7 | G300E | 5872500 | 46.08 | G300E | 0 | 0
4052 | Story68 | C13 | 40 MPa RC Column (45 cm x 45 cm) | Column | 40MPa | Concrete Rectangular | 450 | 450 | 2025 | 2900 | 0.59 | 1436.7 | G300E | 5872500 | 46.08 | G300E | 0 | 0
4053 | Story68 | C14 | 40 MPa RC Column (45 cm x 45 cm) | Column | 40MPa | Concrete Rectangular | 450 | 450 | 2025 | 2900 | 0.59 | 1436.7 | G300E | 5872500 | 46.08 | G300E | 0 | 0
4054 | Story68 | C15 | 40 MPa RC Column (45 cm x 45 cm) | Column | 40MPa | Concrete Rectangular | 450 | 450 | 2025 | 2900 | 0.59 | 1436.7 | G300E | 5872500 | 46.08 | G300E | 0 | 0
4055 | Story68 | C16 | 40 MPa RC Column (45 cm x 45 cm) | Column | 40MPa | Concrete Rectangular | 450 | 450 | 2025 | 2900 | 0.59 | 1436.7 | G300E | 5872500 | 46.08 | G300E | 0 | 0
4056 | Story68 | C17 | 40 MPa RC Column (45 cm x 45 cm) | Column | 40MPa | Concrete Rectangular | 450 | 450 | 2025 | 2900 | 0.59 | 1436.7 | G300E | 5872500 | 46.08 | G300E | 0 | 0
4057 | Story68 | C18 | 40 MPa RC Column (45 cm x 45 cm) | Column | 40MPa | Concrete Rectangular | 450 | 450 | 2025 | 2900 | 0.59 | 1436.7 | G300E | 5872500 | 46.08 | G300E | 0 | 0
4058 | Story68 | C19 | 40 MPa RC Column (45 cm x 45 cm) | Column | 40MPa | Concrete Rectangular | 450 | 450 | 2025 | 2900 | 0.59 | 1436.7 | G300E | 5881200 | 46.15 | G300E | 0 | 0
4059 | Story68 | C2 | 40 MPa RC Column (45 cm x 45 cm) | Column | 40MPa | Concrete Rectangular | 450 | 450 | 2025 | 2900 | 0.59 | 1436.7 | G300E | 5872500 | 46.08 | G300E | 411075 | 3.23
4060 | Story68 | C20 | 40 MPa RC Column (45 cm x 45 cm) | Column | 40MPa | Concrete Rectangular | 450 | 450 | 2025 | 2900 | 0.59 | 1436.7 | G300E | 25420433.33 | 199.46 | G300E | 1247145 | 9.79
4061 | Story68 | C21 | 40 MPa RC Column (45 cm x 45 cm) | Column | 40MPa | Concrete Rectangular | 450 | 450 | 2025 | 2900 | 0.59 | 1436.7 | G300E | 25417533.33 | 199.44 | G300E | 1248015 | 9.79
4062 | Story68 | C22 | 40 MPa RC Column (45 cm x 45 cm) | Column | 40MPa | Concrete Rectangular | 450 | 450 | 2025 | 2900 | 0.59 | 1436.7 | G300E | 5891833.33 | 46.23 | G300E | 0 | 0
4063 | Story68 | C23 | 40 MPa RC Column (45 cm x 45 cm) | Column | 40MPa | Concrete Rectangular | 450 | 450 | 2025 | 2900 | 0.59 | 1436.7 | G300E | 5872500 | 46.08 | G300E | 0 | 0
4064 | Story68 | C24 | 40 MPa RC Column (45 cm x 45 cm) | Column | 40MPa | Concrete Rectangular | 450 | 450 | 2025 | 2900 | 0.59 | 1436.7 | G300E | 5872500 | 46.08 | G300E | 0 | 0
4065 | Story68 | C25 | 40 MPa RC Column (45 cm x 45 cm) | Column | 40MPa | Concrete Rectangular | 450 | 450 | 2025 | 2900 | 0.59 | 1436.7 | G300E | 5872500 | 46.08 | G300E | 0 | 0
4066 | Story68 | C26 | 40 MPa RC Column (45 cm x 45 cm) | Column | 40MPa | Concrete Rectangular | 450 | 450 | 2025 | 2900 | 0.59 | 1436.7 | G300E | 5872500 | 46.08 | G300E | 0 | 0
4067 | Story68 | C27 | 40 MPa RC Column (45 cm x 45 cm) | Column | 40MPa | Concrete Rectangular | 450 | 450 | 2025 | 2900 | 0.59 | 1436.7 | G300E | 14082400 | 110.5 | G300E | 779520 | 6.12
4068 | Story68 | C3 | 40 MPa RC Column (45 cm x 45 cm) | Column | 40MPa | Concrete Rectangular | 450 | 450 | 2025 | 2900 | 0.59 | 1436.7 | G300E | 5872500 | 46.08 | G300E | 0 | 0
4069 | Story68 | C30 | 40 MPa RC Column (45 cm x 45 cm) | Column | 40MPa | Concrete Rectangular | 450 | 450 | 2025 | 2900 | 0.59 | 1436.7 | G300E | 14076600 | 110.45 | G300E | 779085 | 6.11
4070 | Story68 | C31 | 40 MPa RC Column (45 cm x 45 cm) | Column | 40MPa | Concrete Rectangular | 450 | 450 | 2025 | 2900 | 0.59 | 1436.7 | G300E | 5872500 | 46.08 | G300E | 0 | 0
4071 | Story68 | C32 | 40 MPa RC Column (45 cm x 45 cm) | Column | 40MPa | Concrete Rectangular | 450 | 450 | 2025 | 2900 | 0.59 | 1436.7 | G300E | 5872500 | 46.08 | G300E | 0 | 0
4072 | Story68 | C33 | 40 MPa RC Column (45 cm x 45 cm) | Column | 40MPa | Concrete Rectangular | 450 | 450 | 2025 | 2900 | 0.59 | 1436.7 | G300E | 5872500 | 46.08 | G300E | 0 | 0
4073 | Story68 | C34 | 40 MPa RC Column (45 cm x 45 cm) | Column | 40MPa | Concrete Rectangular | 450 | 450 | 2025 | 2900 | 0.59 | 1436.7 | G300E | 5872500 | 46.08 | G300E | 0 | 0
4074 | Story68 | C35 | 40 MPa RC Column (45 cm x 45 cm) | Column | 40MPa | Concrete Rectangular | 450 | 450 | 2025 | 2900 | 0.59 | 1436.7 | G300E | 14076600 | 110.45 | G300E | 779085 | 6.11
4075 | Story68 | C38 | 40 MPa RC Column (45 cm x 45 cm) | Column | 40MPa | Concrete Rectangular | 450 | 450 | 2025 | 2900 | 0.59 | 1436.7 | G300E | 14076600 | 110.45 | G300E | 779085 | 6.11
4076 | Story68 | C39 | 40 MPa RC Column (45 cm x 45 cm) | Column | 40MPa | Concrete Rectangular | 450 | 450 | 2025 | 2900 | 0.59 | 1436.7 | G300E | 5872500 | 46.08 | G300E | 0 | 0
4077 | Story68 | C4 | 40 MPa RC Column (45 cm x 45 cm) | Column | 40MPa | Concrete Rectangular | 450 | 450 | 2025 | 2900 | 0.59 | 1436.7 | G300E | 5872500 | 46.08 | G300E | 0 | 0
4078 | Story68 | C40 | 40 MPa RC Column (45 cm x 45 cm) | Column | 40MPa | Concrete Rectangular | 450 | 450 | 2025 | 2900 | 0.59 | 1436.7 | G300E | 5872500 | 46.08 | G300E | 0 | 0
4079 | Story68 | C41 | 40 MPa RC Column (45 cm x 45 cm) | Column | 40MPa | Concrete Rectangular | 450 | 450 | 2025 | 2900 | 0.59 | 1436.7 | G300E | 5872500 | 46.08 | G300E | 0 | 0
4080 | Story68 | C42 | 40 MPa RC Column (45 cm x 45 cm) | Column | 40MPa | Concrete Rectangular | 450 | 450 | 2025 | 2900 | 0.59 | 1436.7 | G300E | 5872500 | 46.08 | G300E | 0 | 0
4081 | Story68 | C43 | 40 MPa RC Column (45 cm x 45 cm) | Column | 40MPa | Concrete Rectangular | 450 | 450 | 2025 | 2900 | 0.59 | 1436.7 | G300E | 5887966.67 | 46.2 | G300E | 0 | 0
4082 | Story68 | C44 | 40 MPa RC Column (45 cm x 45 cm) | Column | 40MPa | Concrete Rectangular | 450 | 450 | 2025 | 2900 | 0.59 | 1436.7 | G300E | 25433000 | 199.56 | G300E | 1248885 | 9.8
4083 | Story68 | C45 | 40 MPa RC Column (45 cm x 45 cm) | Column | 40MPa | Concrete Rectangular | 450 | 450 | 2025 | 2900 | 0.59 | 1436.7 | G300E | 25434933.33 | 199.57 | G300E | 1249320 | 9.8
4084 | Story68 | C46 | 40 MPa RC Column (45 cm x 45 cm) | Column | 40MPa | Concrete Rectangular | 450 | 450 | 2025 | 2900 | 0.59 | 1436.7 | G300E | 5888933.33 | 46.21 | G300E | 0 | 0
4085 | Story68 | C47 | 40 MPa RC Column (45 cm x 45 cm) | Column | 40MPa | Concrete Rectangular | 450 | 450 | 2025 | 2900 | 0.59 | 1436.7 | G300E | 5872500 | 46.08 | G300E | 0 | 0
4086 | Story68 | C48 | 40 MPa RC Column (45 cm x 45 cm) | Column | 40MPa | Concrete Rectangular | 450 | 450 | 2025 | 2900 | 0.59 | 1436.7 | G300E | 5872500 | 46.08 | G300E | 0 | 0
4087 | Story68 | C49 | 40 MPa RC Column (45 cm x 45 cm) | Column | 40MPa | Concrete Rectangular | 450 | 450 | 2025 | 2900 | 0.59 | 1436.7 | G300E | 5872500 | 46.08 | G300E | 0 | 0
4088 | Story68 | C5 | 40 MPa RC Column (45 cm x 45 cm) | Column | 40MPa | Concrete Rectangular | 450 | 450 | 2025 | 2900 | 0.59 | 1436.7 | G300E | 5872500 | 46.08 | G300E | 0 | 0
4089 | Story68 | C50 | 40 MPa RC Column (45 cm x 45 cm) | Column | 40MPa | Concrete Rectangular | 450 | 450 | 2025 | 2900 | 0.59 | 1436.7 | G300E | 5872500 | 46.08 | G300E | 0 | 0
4090 | Story68 | C51 | 40 MPa RC Column (45 cm x 45 cm) | Column | 40MPa | Concrete Rectangular | 450 | 450 | 2025 | 2900 | 0.59 | 1436.7 | G300E | 5872500 | 46.08 | G300E | 0 | 0
4091 | Story68 | C52 | 40 MPa RC Column (45 cm x 45 cm) | Column | 40MPa | Concrete Rectangular | 450 | 450 | 2025 | 2900 | 0.59 | 1436.7 | G300E | 5872500 | 46.08 | G300E | 0 | 0
4092 | Story68 | C53 | 40 MPa RC Column (45 cm x 45 cm) | Column | 40MPa | Concrete Rectangular | 450 | 450 | 2025 | 2900 | 0.59 | 1436.7 | G300E | 5872500 | 46.08 | G300E | 0 | 0
4093 | Story68 | C54 | 40 MPa RC Column (45 cm x 45 cm) | Column | 40MPa | Concrete Rectangular | 450 | 450 | 2025 | 2900 | 0.59 | 1436.7 | G300E | 5872500 | 46.08 | G300E | 0 | 0
4094 | Story68 | C55 | 40 MPa RC Column (45 cm x 45 cm) | Column | 40MPa | Concrete Rectangular | 450 | 450 | 2025 | 2900 | 0.59 | 1436.7 | G300E | 5872500 | 46.08 | G300E | 0 | 0
4095 | Story68 | C56 | 40 MPa RC Column (45 cm x 45 cm) | Column | 40MPa | Concrete Rectangular | 450 | 450 | 2025 | 2900 | 0.59 | 1436.7 | G300E | 5872500 | 46.08 | G300E | 0 | 0
4096 | Story68 | C57 | 40 MPa RC Column (45 cm x 45 cm) | Column | 40MPa | Concrete Rectangular | 450 | 450 | 2025 | 2900 | 0.59 | 1436.7 | G300E | 5872500 | 46.08 | G300E | 0 | 0
4097 | Story68 | C58 | 40 MPa RC Column (45 cm x 45 cm) | Column | 40MPa | Concrete Rectangular | 450 | 450 | 2025 | 2900 | 0.59 | 1436.7 | G300E | 5872500 | 46.08 | G300E | 411075 | 3.23
4098 | Story68 | C59 | 40 MPa RC Column (45 cm x 45 cm) | Column | 40MPa | Concrete Rectangular | 450 | 450 | 2025 | 2900 | 0.59 | 1436.7 | G300E | 5872500 | 46.08 | G300E | 0 | 0
4099 | Story68 | C6 | 40 MPa RC Column (45 cm x 45 cm) | Column | 40MPa | Concrete Rectangular | 450 | 450 | 2025 | 2900 | 0.59 | 1436.7 | G300E | 5872500 | 46.08 | G300E | 0 | 0
4100 | Story68 | C60 | 40 MPa RC Column (45 cm x 45 cm) | Column | 40MPa | Concrete Rectangular | 450 | 450 | 2025 | 2900 | 0.59 | 1436.7 | G300E | 5872500 | 46.08 | G300E | 0 | 0
4101 | Story68 | C61 | 40 MPa RC Column (45 cm x 45 cm) | Column | 40MPa | Concrete Rectangular | 450 | 450 | 2025 | 2900 | 0.59 | 1436.7 | G300E | 5872500 | 46.08 | G300E | 0 | 0
4102 | Story68 | C62 | 40 MPa RC Column (45 cm x 45 cm) | Column | 40MPa | Concrete Rectangular | 450 | 450 | 2025 | 2900 | 0.59 | 1436.7 | G300E | 5872500 | 46.08 | G300E | 0 | 0
4103 | Story68 | C63 | 40 MPa RC Column (45 cm x 45 cm) | Column | 40MPa | Concrete Rectangular | 450 | 450 | 2025 | 2900 | 0.59 | 1436.7 | G300E | 5872500 | 46.08 | G300E | 411075 | 3.23
4104 | Story68 | C64 | 40 MPa RC Column (45 cm x 45 cm) | Column | 40MPa | Concrete Rectangular | 450 | 450 | 2025 | 2900 | 0.59 | 1436.7 | G300E | 5872500 | 46.08 | G300E | 0 | 0
4105 | Story68 | C7 | 40 MPa RC Column (45 cm x 45 cm) | Column | 40MPa | Concrete Rectangular | 450 | 450 | 2025 | 2900 | 0.59 | 1436.7 | G300E | 5872500 | 46.08 | G300E | 411075 | 3.23
4106 | Story68 | C8 | 40 MPa RC Column (45 cm x 45 cm) | Column | 40MPa | Concrete Rectangular | 450 | 450 | 2025 | 2900 | 0.59 | 1436.7 | G300E | 5872500 | 46.08 | G300E | 0 | 0
4107 | Story68 | C9 | 40 MPa RC Column (45 cm x 45 cm) | Column | 40MPa | Concrete Rectangular | 450 | 450 | 2025 | 2900 | 0.59 | 1436.7 | G300E | 5872500 | 46.08 | G300E | 0 | 0
4108 | Story69 | C1 | 40 MPa RC Column (47.5 cm x 47.5 cm) | Column | 40MPa | Concrete Rectangular | 475 | 475 | 2256.3 | 2900 | 0.65 | 1600.76 | G300E | 6542400 | 51.33 | G300E | 0 | 0
4109 | Story69 | C10 | 40 MPa RC Column (47.5 cm x 47.5 cm) | Column | 40MPa | Concrete Rectangular | 475 | 475 | 2256.3 | 2900 | 0.65 | 1600.76 | G300E | 6542400 | 51.33 | G300E | 0 | 0
4110 | Story69 | C11 | 40 MPa RC Column (47.5 cm x 47.5 cm) | Column | 40MPa | Concrete Rectangular | 475 | 475 | 2256.3 | 2900 | 0.65 | 1600.76 | G300E | 6542400 | 51.33 | G300E | 0 | 0
4111 | Story69 | C12 | 40 MPa RC Column (47.5 cm x 47.5 cm) | Column | 40MPa | Concrete Rectangular | 475 | 475 | 2256.3 | 2900 | 0.65 | 1600.76 | G300E | 6542400 | 51.33 | G300E | 0 | 0
4112 | Story69 | C13 | 40 MPa RC Column (47.5 cm x 47.5 cm) | Column | 40MPa | Concrete Rectangular | 475 | 475 | 2256.3 | 2900 | 0.65 | 1600.76 | G300E | 6542400 | 51.33 | G300E | 0 | 0
4113 | Story69 | C14 | 40 MPa RC Column (47.5 cm x 47.5 cm) | Column | 40MPa | Concrete Rectangular | 475 | 475 | 2256.3 | 2900 | 0.65 | 1600.76 | G300E | 6542400 | 51.33 | G300E | 0 | 0
4114 | Story69 | C15 | 40 MPa RC Column (47.5 cm x 47.5 cm) | Column | 40MPa | Concrete Rectangular | 475 | 475 | 2256.3 | 2900 | 0.65 | 1600.76 | G300E | 6542400 | 51.33 | G300E | 0 | 0
4115 | Story69 | C16 | 40 MPa RC Column (47.5 cm x 47.5 cm) | Column | 40MPa | Concrete Rectangular | 475 | 475 | 2256.3 | 2900 | 0.65 | 1600.76 | G300E | 6542400 | 51.33 | G300E | 0 | 0
4116 | Story69 | C17 | 40 MPa RC Column (47.5 cm x 47.5 cm) | Column | 40MPa | Concrete Rectangular | 475 | 475 | 2256.3 | 2900 | 0.65 | 1600.76 | G300E | 6542400 | 51.33 | G300E | 0 | 0
4117 | Story69 | C18 | 40 MPa RC Column (47.5 cm x 47.5 cm) | Column | 40MPa | Concrete Rectangular | 475 | 475 | 2256.3 | 2900 | 0.65 | 1600.76 | G300E | 6542400 | 51.33 | G300E | 0 | 0
4118 | Story69 | C19 | 40 MPa RC Column (47.5 cm x 47.5 cm) | Column | 40MPa | Concrete Rectangular | 475 | 475 | 2256.3 | 2900 | 0.65 | 1600.76 | G300E | 6542400 | 51.33 | G300E | 0 | 0
4119 | Story69 | C2 | 40 MPa RC Column (47.5 cm x 47.5 cm) | Column | 40MPa | Concrete Rectangular | 475 | 475 | 2256.3 | 2900 | 0.65 | 1600.76 | G300E | 6542400 | 51.33 | G300E | 0 | 0
4120 | Story69 | C20 | 40 MPa RC Column (47.5 cm x 47.5 cm) | Column | 40MPa | Concrete Rectangular | 475 | 475 | 2256.3 | 2900 | 0.65 | 1600.76 | G300E | 23177766.67 | 181.86 | G300E | 1304951.67 | 10.24
4121 | Story69 | C21 | 40 MPa RC Column (47.5 cm x 47.5 cm) | Column | 40MPa | Concrete Rectangular | 475 | 475 | 2256.3 | 2900 | 0.65 | 1600.76 | G300E | 23170033.33 | 181.8 | G300E | 1305870 | 10.25
4122 | Story69 | C22 | 40 MPa RC Column (47.5 cm x 47.5 cm) | Column | 40MPa | Concrete Rectangular | 475 | 475 | 2256.3 | 2900 | 0.65 | 1600.76 | G300E | 6542400 | 51.33 | G300E | 0 | 0
4123 | Story69 | C23 | 40 MPa RC Column (47.5 cm x 47.5 cm) | Column | 40MPa | Concrete Rectangular | 475 | 475 | 2256.3 | 2900 | 0.65 | 1600.76 | G300E | 6542400 | 51.33 | G300E | 0 | 0
4124 | Story69 | C24 | 40 MPa RC Column (47.5 cm x 47.5 cm) | Column | 40MPa | Concrete Rectangular | 475 | 475 | 2256.3 | 2900 | 0.65 | 1600.76 | G300E | 6542400 | 51.33 | G300E | 0 | 0
4125 | Story69 | C25 | 40 MPa RC Column (47.5 cm x 47.5 cm) | Column | 40MPa | Concrete Rectangular | 475 | 475 | 2256.3 | 2900 | 0.65 | 1600.76 | G300E | 6542400 | 51.33 | G300E | 0 | 0
4126 | Story69 | C26 | 40 MPa RC Column (47.5 cm x 47.5 cm) | Column | 40MPa | Concrete Rectangular | 475 | 475 | 2256.3 | 2900 | 0.65 | 1600.76 | G300E | 6542400 | 51.33 | G300E | 0 | 0
4127 | Story69 | C27 | 40 MPa RC Column (47.5 cm x 47.5 cm) | Column | 40MPa | Concrete Rectangular | 475 | 475 | 2256.3 | 2900 | 0.65 | 1600.76 | G300E | 13673500 | 107.29 | G300E | 838897.5 | 6.58
4128 | Story69 | C3 | 40 MPa RC Column (47.5 cm x 47.5 cm) | Column | 40MPa | Concrete Rectangular | 475 | 475 | 2256.3 | 2900 | 0.65 | 1600.76 | G300E | 6542400 | 51.33 | G300E | 305254 | 2.4
4129 | Story69 | C30 | 40 MPa RC Column (47.5 cm x 47.5 cm) | Column | 40MPa | Concrete Rectangular | 475 | 475 | 2256.3 | 2900 | 0.65 | 1600.76 | G300E | 13669633.33 | 107.26 | G300E | 838438.33 | 6.58
4130 | Story69 | C31 | 40 MPa RC Column (47.5 cm x 47.5 cm) | Column | 40MPa | Concrete Rectangular | 475 | 475 | 2256.3 | 2900 | 0.65 | 1600.76 | G300E | 6542400 | 51.33 | G300E | 0 | 0
4131 | Story69 | C32 | 40 MPa RC Column (47.5 cm x 47.5 cm) | Column | 40MPa | Concrete Rectangular | 475 | 475 | 2256.3 | 2900 | 0.65 | 1600.76 | G300E | 6542400 | 51.33 | G300E | 0 | 0
4132 | Story69 | C33 | 40 MPa RC Column (47.5 cm x 47.5 cm) | Column | 40MPa | Concrete Rectangular | 475 | 475 | 2256.3 | 2900 | 0.65 | 1600.76 | G300E | 6542400 | 51.33 | G300E | 0 | 0
4133 | Story69 | C34 | 40 MPa RC Column (47.5 cm x 47.5 cm) | Column | 40MPa | Concrete Rectangular | 475 | 475 | 2256.3 | 2900 | 0.65 | 1600.76 | G300E | 6542400 | 51.33 | G300E | 0 | 0
4134 | Story69 | C35 | 40 MPa RC Column (47.5 cm x 47.5 cm) | Column | 40MPa | Concrete Rectangular | 475 | 475 | 2256.3 | 2900 | 0.65 | 1600.76 | G300E | 13670600 | 107.26 | G300E | 838438.33 | 6.58
4135 | Story69 | C38 | 40 MPa RC Column (47.5 cm x 47.5 cm) | Column | 40MPa | Concrete Rectangular | 475 | 475 | 2256.3 | 2900 | 0.65 | 1600.76 | G300E | 13669633.33 | 107.26 | G300E | 838438.33 | 6.58
4136 | Story69 | C39 | 40 MPa RC Column (47.5 cm x 47.5 cm) | Column | 40MPa | Concrete Rectangular | 475 | 475 | 2256.3 | 2900 | 0.65 | 1600.76 | G300E | 6542400 | 51.33 | G300E | 0 | 0
4137 | Story69 | C4 | 40 MPa RC Column (47.5 cm x 47.5 cm) | Column | 40MPa | Concrete Rectangular | 475 | 475 | 2256.3 | 2900 | 0.65 | 1600.76 | G300E | 6542400 | 51.33 | G300E | 0 | 0
4138 | Story69 | C40 | 40 MPa RC Column (47.5 cm x 47.5 cm) | Column | 40MPa | Concrete Rectangular | 475 | 475 | 2256.3 | 2900 | 0.65 | 1600.76 | G300E | 6542400 | 51.33 | G300E | 0 | 0
4139 | Story69 | C41 | 40 MPa RC Column (47.5 cm x 47.5 cm) | Column | 40MPa | Concrete Rectangular | 475 | 475 | 2256.3 | 2900 | 0.65 | 1600.76 | G300E | 6542400 | 51.33 | G300E | 0 | 0
4140 | Story69 | C42 | 40 MPa RC Column (47.5 cm x 47.5 cm) | Column | 40MPa | Concrete Rectangular | 475 | 475 | 2256.3 | 2900 | 0.65 | 1600.76 | G300E | 6542400 | 51.33 | G300E | 0 | 0
4141 | Story69 | C43 | 40 MPa RC Column (47.5 cm x 47.5 cm) | Column | 40MPa | Concrete Rectangular | 475 | 475 | 2256.3 | 2900 | 0.65 | 1600.76 | G300E | 6542400 | 51.33 | G300E | 0 | 0
4142 | Story69 | C44 | 40 MPa RC Column (47.5 cm x 47.5 cm) | Column | 40MPa | Concrete Rectangular | 475 | 475 | 2256.3 | 2900 | 0.65 | 1600.76 | G300E | 23191300 | 181.97 | G300E | 1306329.17 | 10.25
4143 | Story69 | C45 | 40 MPa RC Column (47.5 cm x 47.5 cm) | Column | 40MPa | Concrete Rectangular | 475 | 475 | 2256.3 | 2900 | 0.65 | 1600.76 | G300E | 23192266.67 | 181.98 | G300E | 1306329.17 | 10.25
4144 | Story69 | C46 | 40 MPa RC Column (47.5 cm x 47.5 cm) | Column | 40MPa | Concrete Rectangular | 475 | 475 | 2256.3 | 2900 | 0.65 | 1600.76 | G300E | 6542400 | 51.33 | G300E | 0 | 0
4145 | Story69 | C47 | 40 MPa RC Column (47.5 cm x 47.5 cm) | Column | 40MPa | Concrete Rectangular | 475 | 475 | 2256.3 | 2900 | 0.65 | 1600.76 | G300E | 6542400 | 51.33 | G300E | 0 | 0
4146 | Story69 | C48 | 40 MPa RC Column (47.5 cm x 47.5 cm) | Column | 40MPa | Concrete Rectangular | 475 | 475 | 2256.3 | 2900 | 0.65 | 1600.76 | G300E | 6542400 | 51.33 | G300E | 0 | 0
4147 | Story69 | C49 | 40 MPa RC Column (47.5 cm x 47.5 cm) | Column | 40MPa | Concrete Rectangular | 475 | 475 | 2256.3 | 2900 | 0.65 | 1600.76 | G300E | 6542400 | 51.33 | G300E | 0 | 0
4148 | Story69 | C5 | 40 MPa RC Column (47.5 cm x 47.5 cm) | Column | 40MPa | Concrete Rectangular | 475 | 475 | 2256.3 | 2900 | 0.65 | 1600.76 | G300E | 6542400 | 51.33 | G300E | 0 | 0
4149 | Story69 | C50 | 40 MPa RC Column (47.5 cm x 47.5 cm) | Column | 40MPa | Concrete Rectangular | 475 | 475 | 2256.3 | 2900 | 0.65 | 1600.76 | G300E | 6542400 | 51.33 | G300E | 0 | 0
4150 | Story69 | C51 | 40 MPa RC Column (47.5 cm x 47.5 cm) | Column | 40MPa | Concrete Rectangular | 475 | 475 | 2256.3 | 2900 | 0.65 | 1600.76 | G300E | 6542400 | 51.33 | G300E | 0 | 0
4151 | Story69 | C52 | 40 MPa RC Column (47.5 cm x 47.5 cm) | Column | 40MPa | Concrete Rectangular | 475 | 475 | 2256.3 | 2900 | 0.65 | 1600.76 | G300E | 6542400 | 51.33 | G300E | 0 | 0
4152 | Story69 | C53 | 40 MPa RC Column (47.5 cm x 47.5 cm) | Column | 40MPa | Concrete Rectangular | 475 | 475 | 2256.3 | 2900 | 0.65 | 1600.76 | G300E | 6542400 | 51.33 | G300E | 0 | 0
4153 | Story69 | C54 | 40 MPa RC Column (47.5 cm x 47.5 cm) | Column | 40MPa | Concrete Rectangular | 475 | 475 | 2256.3 | 2900 | 0.65 | 1600.76 | G300E | 6542400 | 51.33 | G300E | 0 | 0
4154 | Story69 | C55 | 40 MPa RC Column (47.5 cm x 47.5 cm) | Column | 40MPa | Concrete Rectangular | 475 | 475 | 2256.3 | 2900 | 0.65 | 1600.76 | G300E | 6542400 | 51.33 | G300E | 0 | 0
4155 | Story69 | C56 | 40 MPa RC Column (47.5 cm x 47.5 cm) | Column | 40MPa | Concrete Rectangular | 475 | 475 | 2256.3 | 2900 | 0.65 | 1600.76 | G300E | 6542400 | 51.33 | G300E | 0 | 0
4156 | Story69 | C57 | 40 MPa RC Column (47.5 cm x 47.5 cm) | Column | 40MPa | Concrete Rectangular | 475 | 475 | 2256.3 | 2900 | 0.65 | 1600.76 | G300E | 6542400 | 51.33 | G300E | 0 | 0
4157 | Story69 | C58 | 40 MPa RC Column (47.5 cm x 47.5 cm) | Column | 40MPa | Concrete Rectangular | 475 | 475 | 2256.3 | 2900 | 0.65 | 1600.76 | G300E | 6542400 | 51.33 | G300E | 0 | 0
4158 | Story69 | C59 | 40 MPa RC Column (47.5 cm x 47.5 cm) | Column | 40MPa | Concrete Rectangular | 475 | 475 | 2256.3 | 2900 | 0.65 | 1600.76 | G300E | 6542400 | 51.33 | G300E | 305254 | 2.4
4159 | Story69 | C6 | 40 MPa RC Column (47.5 cm x 47.5 cm) | Column | 40MPa | Concrete Rectangular | 475 | 475 | 2256.3 | 2900 | 0.65 | 1600.76 | G300E | 6542400 | 51.33 | G300E | 305254 | 2.4
4160 | Story69 | C60 | 40 MPa RC Column (47.5 cm x 47.5 cm) | Column | 40MPa | Concrete Rectangular | 475 | 475 | 2256.3 | 2900 | 0.65 | 1600.76 | G300E | 6542400 | 51.33 | G300E | 0 | 0
4161 | Story69 | C61 | 40 MPa RC Column (47.5 cm x 47.5 cm) | Column | 40MPa | Concrete Rectangular | 475 | 475 | 2256.3 | 2900 | 0.65 | 1600.76 | G300E | 6542400 | 51.33 | G300E | 0 | 0
4162 | Story69 | C62 | 40 MPa RC Column (47.5 cm x 47.5 cm) | Column | 40MPa | Concrete Rectangular | 475 | 475 | 2256.3 | 2900 | 0.65 | 1600.76 | G300E | 6542400 | 51.33 | G300E | 305254 | 2.4
4163 | Story69 | C63 | 40 MPa RC Column (47.5 cm x 47.5 cm) | Column | 40MPa | Concrete Rectangular | 475 | 475 | 2256.3 | 2900 | 0.65 | 1600.76 | G300E | 6542400 | 51.33 | G300E | 0 | 0
4164 | Story69 | C64 | 40 MPa RC Column (47.5 cm x 47.5 cm) | Column | 40MPa | Concrete Rectangular | 475 | 475 | 2256.3 | 2900 | 0.65 | 1600.76 | G300E | 6542400 | 51.33 | G300E | 0 | 0
4165 | Story69 | C7 | 40 MPa RC Column (47.5 cm x 47.5 cm) | Column | 40MPa | Concrete Rectangular | 475 | 475 | 2256.3 | 2900 | 0.65 | 1600.76 | G300E | 6542400 | 51.33 | G300E | 0 | 0
4166 | Story69 | C8 | 40 MPa RC Column (47.5 cm x 47.5 cm) | Column | 40MPa | Concrete Rectangular | 475 | 475 | 2256.3 | 2900 | 0.65 | 1600.76 | G300E | 6542400 | 51.33 | G300E | 0 | 0
4167 | Story69 | C9 | 40 MPa RC Column (47.5 cm x 47.5 cm) | Column | 40MPa | Concrete Rectangular | 475 | 475 | 2256.3 | 2900 | 0.65 | 1600.76 | G300E | 6542400 | 51.33 | G300E | 0 | 0
4168 | Story7 | C1 | 40 MPa RC Column (92.5 cm x 92.5 cm) | Column | 40MPa | Concrete Rectangular | 925 | 925 | 8556.3 | 3150 | 2.7 | 6593.81 | G300E | 141601950 | 1111.06 | G300E | 0 | 0
4169 | Story7 | C10 | 40 MPa RC Column (92.5 cm x 92.5 cm) | Column | 40MPa | Concrete Rectangular | 925 | 925 | 8556.3 | 3150 | 2.7 | 6593.81 | G300E | 189623700 | 1487.86 | G300E | 0 | 0
4170 | Story7 | C11 | 40 MPa RC Column (92.5 cm x 92.5 cm) | Column | 40MPa | Concrete Rectangular | 925 | 925 | 8556.3 | 3150 | 2.7 | 6593.81 | G300E | 188357400 | 1477.92 | G300E | 0 | 0
4171 | Story7 | C12 | 40 MPa RC Column (92.5 cm x 92.5 cm) | Column | 40MPa | Concrete Rectangular | 925 | 925 | 8556.3 | 3150 | 2.7 | 6593.81 | G300E | 166561500 | 1306.9 | G300E | 0 | 0
4172 | Story7 | C13 | 40 MPa RC Column (92.5 cm x 92.5 cm) | Column | 40MPa | Concrete Rectangular | 925 | 925 | 8556.3 | 3150 | 2.7 | 6593.81 | G300E | 166586700 | 1307.1 | G300E | 0 | 0
4173 | Story7 | C14 | 40 MPa RC Column (92.5 cm x 92.5 cm) | Column | 40MPa | Concrete Rectangular | 925 | 925 | 8556.3 | 3150 | 2.7 | 6593.81 | G300E | 188304900 | 1477.51 | G300E | 0 | 0
4174 | Story7 | C15 | 40 MPa RC Column (92.5 cm x 92.5 cm) | Column | 40MPa | Concrete Rectangular | 925 | 925 | 8556.3 | 3150 | 2.7 | 6593.81 | G300E | 189649950 | 1488.06 | G300E | 0 | 0
4175 | Story7 | C16 | 40 MPa RC Column (92.5 cm x 92.5 cm) | Column | 40MPa | Concrete Rectangular | 925 | 925 | 8556.3 | 3150 | 2.7 | 6593.81 | G300E | 124994100 | 980.75 | G300E | 0 | 0
4176 | Story7 | C17 | 40 MPa RC Column (92.5 cm x 92.5 cm) | Column | 40MPa | Concrete Rectangular | 925 | 925 | 8556.3 | 3150 | 2.7 | 6593.81 | G300E | 126490350 | 992.49 | G300E | 0 | 0
4177 | Story7 | C18 | 40 MPa RC Column (92.5 cm x 92.5 cm) | Column | 40MPa | Concrete Rectangular | 925 | 925 | 8556.3 | 3150 | 2.7 | 6593.81 | G300E | 208818750 | 1638.47 | G300E | 0 | 0
4178 | Story7 | C19 | 40 MPa RC Column (92.5 cm x 92.5 cm) | Column | 40MPa | Concrete Rectangular | 925 | 925 | 8556.3 | 3150 | 2.7 | 6593.81 | G300E | 198146550 | 1554.73 | G300E | 0 | 0
4179 | Story7 | C2 | 40 MPa RC Column (92.5 cm x 92.5 cm) | Column | 40MPa | Concrete Rectangular | 925 | 925 | 8556.3 | 3150 | 2.7 | 6593.81 | G300E | 130933950 | 1027.36 | G300E | 0 | 0
4180 | Story7 | C20 | 40 MPa RC Column (92.5 cm x 92.5 cm) | Column | 40MPa | Concrete Rectangular | 925 | 925 | 8556.3 | 3150 | 2.7 | 6593.81 | G300E | 135240000 | 1061.14 | G300E | 0 | 0
4181 | Story7 | C21 | 40 MPa RC Column (92.5 cm x 92.5 cm) | Column | 40MPa | Concrete Rectangular | 925 | 925 | 8556.3 | 3150 | 2.7 | 6593.81 | G300E | 134948100 | 1058.85 | G300E | 0 | 0
4182 | Story7 | C22 | 40 MPa RC Column (92.5 cm x 92.5 cm) | Column | 40MPa | Concrete Rectangular | 925 | 925 | 8556.3 | 3150 | 2.7 | 6593.81 | G300E | 198193800 | 1555.1 | G300E | 0 | 0
4183 | Story7 | C23 | 40 MPa RC Column (92.5 cm x 92.5 cm) | Column | 40MPa | Concrete Rectangular | 925 | 925 | 8556.3 | 3150 | 2.7 | 6593.81 | G300E | 208830300 | 1638.56 | G300E | 0 | 0
4184 | Story7 | C24 | 40 MPa RC Column (92.5 cm x 92.5 cm) | Column | 40MPa | Concrete Rectangular | 925 | 925 | 8556.3 | 3150 | 2.7 | 6593.81 | G300E | 126477750 | 992.39 | G300E | 0 | 0
4185 | Story7 | C25 | 40 MPa RC Column (92.5 cm x 92.5 cm) | Column | 40MPa | Concrete Rectangular | 925 | 925 | 8556.3 | 3150 | 2.7 | 6593.81 | G300E | 132608070 | 1040.49 | G300E | 0 | 0
4186 | Story7 | C26 | 40 MPa RC Column (92.5 cm x 92.5 cm) | Column | 40MPa | Concrete Rectangular | 925 | 925 | 8556.3 | 3150 | 2.7 | 6593.81 | G300E | 213474450 | 1675 | G300E | 0 | 0
4187 | Story7 | C27 | 40 MPa RC Column (92.5 cm x 92.5 cm) | Column | 40MPa | Concrete Rectangular | 925 | 925 | 8556.3 | 3150 | 2.7 | 6593.81 | G300E | 190048950 | 1491.19 | G300E | 0 | 0
4188 | Story7 | C3 | 40 MPa RC Column (92.5 cm x 92.5 cm) | Column | 40MPa | Concrete Rectangular | 925 | 925 | 8556.3 | 3150 | 2.7 | 6593.81 | G300E | 133117950 | 1044.49 | G300E | 0 | 0
4189 | Story7 | C30 | 40 MPa RC Column (92.5 cm x 92.5 cm) | Column | 40MPa | Concrete Rectangular | 925 | 925 | 8556.3 | 3150 | 2.7 | 6593.81 | G300E | 190086750 | 1491.49 | G300E | 0 | 0
4190 | Story7 | C31 | 40 MPa RC Column (92.5 cm x 92.5 cm) | Column | 40MPa | Concrete Rectangular | 925 | 925 | 8556.3 | 3150 | 2.7 | 6593.81 | G300E | 213484950 | 1675.08 | G300E | 0 | 0
4191 | Story7 | C32 | 40 MPa RC Column (92.5 cm x 92.5 cm) | Column | 40MPa | Concrete Rectangular | 925 | 925 | 8556.3 | 3150 | 2.7 | 6593.81 | G300E | 132610590 | 1040.51 | G300E | 0 | 0
4192 | Story7 | C33 | 40 MPa RC Column (92.5 cm x 92.5 cm) | Column | 40MPa | Concrete Rectangular | 925 | 925 | 8556.3 | 3150 | 2.7 | 6593.81 | G300E | 132611850 | 1040.52 | G300E | 0 | 0
4193 | Story7 | C34 | 40 MPa RC Column (92.5 cm x 92.5 cm) | Column | 40MPa | Concrete Rectangular | 925 | 925 | 8556.3 | 3150 | 2.7 | 6593.81 | G300E | 213479700 | 1675.04 | G300E | 0 | 0
4194 | Story7 | C35 | 40 MPa RC Column (92.5 cm x 92.5 cm) | Column | 40MPa | Concrete Rectangular | 925 | 925 | 8556.3 | 3150 | 2.7 | 6593.81 | G300E | 190079400 | 1491.43 | G300E | 0 | 0
4195 | Story7 | C38 | 40 MPa RC Column (92.5 cm x 92.5 cm) | Column | 40MPa | Concrete Rectangular | 925 | 925 | 8556.3 | 3150 | 2.7 | 6593.81 | G300E | 190095150 | 1491.56 | G300E | 0 | 0
4196 | Story7 | C39 | 40 MPa RC Column (92.5 cm x 92.5 cm) | Column | 40MPa | Concrete Rectangular | 925 | 925 | 8556.3 | 3150 | 2.7 | 6593.81 | G300E | 213484950 | 1675.08 | G300E | 0 | 0
4197 | Story7 | C4 | 40 MPa RC Column (92.5 cm x 92.5 cm) | Column | 40MPa | Concrete Rectangular | 925 | 925 | 8556.3 | 3150 | 2.7 | 6593.81 | G300E | 137406780 | 1078.14 | G300E | 0 | 0
4198 | Story7 | C40 | 40 MPa RC Column (92.5 cm x 92.5 cm) | Column | 40MPa | Concrete Rectangular | 925 | 925 | 8556.3 | 3150 | 2.7 | 6593.81 | G300E | 132608070 | 1040.49 | G300E | 0 | 0
4199 | Story7 | C41 | 40 MPa RC Column (92.5 cm x 92.5 cm) | Column | 40MPa | Concrete Rectangular | 925 | 925 | 8556.3 | 3150 | 2.7 | 6593.81 | G300E | 126474600 | 992.37 | G300E | 0 | 0
4200 | Story7 | C42 | 40 MPa RC Column (92.5 cm x 92.5 cm) | Column | 40MPa | Concrete Rectangular | 925 | 925 | 8556.3 | 3150 | 2.7 | 6593.81 | G300E | 208828200 | 1638.54 | G300E | 0 | 0
4201 | Story7 | C43 | 40 MPa RC Column (92.5 cm x 92.5 cm) | Column | 40MPa | Concrete Rectangular | 925 | 925 | 8556.3 | 3150 | 2.7 | 6593.81 | G300E | 198203250 | 1555.18 | G300E | 0 | 0
4202 | Story7 | C44 | 40 MPa RC Column (92.5 cm x 92.5 cm) | Column | 40MPa | Concrete Rectangular | 925 | 925 | 8556.3 | 3150 | 2.7 | 6593.81 | G300E | 135040500 | 1059.58 | G300E | 0 | 0
4203 | Story7 | C45 | 40 MPa RC Column (92.5 cm x 92.5 cm) | Column | 40MPa | Concrete Rectangular | 925 | 925 | 8556.3 | 3150 | 2.7 | 6593.81 | G300E | 135033150 | 1059.52 | G300E | 0 | 0
4204 | Story7 | C46 | 40 MPa RC Column (92.5 cm x 92.5 cm) | Column | 40MPa | Concrete Rectangular | 925 | 925 | 8556.3 | 3150 | 2.7 | 6593.81 | G300E | 198206400 | 1555.2 | G300E | 0 | 0
4205 | Story7 | C47 | 40 MPa RC Column (92.5 cm x 92.5 cm) | Column | 40MPa | Concrete Rectangular | 925 | 925 | 8556.3 | 3150 | 2.7 | 6593.81 | G300E | 208831350 | 1638.57 | G300E | 0 | 0
4206 | Story7 | C48 | 40 MPa RC Column (92.5 cm x 92.5 cm) | Column | 40MPa | Concrete Rectangular | 925 | 925 | 8556.3 | 3150 | 2.7 | 6593.81 | G300E | 126487200 | 992.47 | G300E | 0 | 0
4207 | Story7 | C49 | 40 MPa RC Column (92.5 cm x 92.5 cm) | Column | 40MPa | Concrete Rectangular | 925 | 925 | 8556.3 | 3150 | 2.7 | 6593.81 | G300E | 124992000 | 980.73 | G300E | 0 | 0
4208 | Story7 | C5 | 40 MPa RC Column (92.5 cm x 92.5 cm) | Column | 40MPa | Concrete Rectangular | 925 | 925 | 8556.3 | 3150 | 2.7 | 6593.81 | G300E | 137425050 | 1078.29 | G300E | 0 | 0
4209 | Story7 | C50 | 40 MPa RC Column (92.5 cm x 92.5 cm) | Column | 40MPa | Concrete Rectangular | 925 | 925 | 8556.3 | 3150 | 2.7 | 6593.81 | G300E | 189647850 | 1488.05 | G300E | 0 | 0
4210 | Story7 | C51 | 40 MPa RC Column (92.5 cm x 92.5 cm) | Column | 40MPa | Concrete Rectangular | 925 | 925 | 8556.3 | 3150 | 2.7 | 6593.81 | G300E | 188309100 | 1477.54 | G300E | 0 | 0
4211 | Story7 | C52 | 40 MPa RC Column (92.5 cm x 92.5 cm) | Column | 40MPa | Concrete Rectangular | 925 | 925 | 8556.3 | 3150 | 2.7 | 6593.81 | G300E | 166636050 | 1307.49 | G300E | 0 | 0
4212 | Story7 | C53 | 40 MPa RC Column (92.5 cm x 92.5 cm) | Column | 40MPa | Concrete Rectangular | 925 | 925 | 8556.3 | 3150 | 2.7 | 6593.81 | G300E | 166633950 | 1307.47 | G300E | 0 | 0
4213 | Story7 | C54 | 40 MPa RC Column (92.5 cm x 92.5 cm) | Column | 40MPa | Concrete Rectangular | 925 | 925 | 8556.3 | 3150 | 2.7 | 6593.81 | G300E | 188311200 | 1477.56 | G300E | 0 | 0
4214 | Story7 | C55 | 40 MPa RC Column (92.5 cm x 92.5 cm) | Column | 40MPa | Concrete Rectangular | 925 | 925 | 8556.3 | 3150 | 2.7 | 6593.81 | G300E | 189649950 | 1488.06 | G300E | 0 | 0
4215 | Story7 | C56 | 40 MPa RC Column (92.5 cm x 92.5 cm) | Column | 40MPa | Concrete Rectangular | 925 | 925 | 8556.3 | 3150 | 2.7 | 6593.81 | G300E | 124984650 | 980.68 | G300E | 0 | 0
4216 | Story7 | C57 | 40 MPa RC Column (92.5 cm x 92.5 cm) | Column | 40MPa | Concrete Rectangular | 925 | 925 | 8556.3 | 3150 | 2.7 | 6593.81 | G300E | 141597750 | 1111.03 | G300E | 0 | 0
4217 | Story7 | C58 | 40 MPa RC Column (92.5 cm x 92.5 cm) | Column | 40MPa | Concrete Rectangular | 925 | 925 | 8556.3 | 3150 | 2.7 | 6593.81 | G300E | 130942350 | 1027.42 | G300E | 0 | 0
4218 | Story7 | C59 | 40 MPa RC Column (92.5 cm x 92.5 cm) | Column | 40MPa | Concrete Rectangular | 925 | 925 | 8556.3 | 3150 | 2.7 | 6593.81 | G300E | 133042350 | 1043.9 | G300E | 0 | 0
4219 | Story7 | C6 | 40 MPa RC Column (92.5 cm x 92.5 cm) | Column | 40MPa | Concrete Rectangular | 925 | 925 | 8556.3 | 3150 | 2.7 | 6593.81 | G300E | 133051800 | 1043.97 | G300E | 0 | 0
4220 | Story7 | C60 | 40 MPa RC Column (92.5 cm x 92.5 cm) | Column | 40MPa | Concrete Rectangular | 925 | 925 | 8556.3 | 3150 | 2.7 | 6593.81 | G300E | 137413710 | 1078.2 | G300E | 0 | 0
4221 | Story7 | C61 | 40 MPa RC Column (92.5 cm x 92.5 cm) | Column | 40MPa | Concrete Rectangular | 925 | 925 | 8556.3 | 3150 | 2.7 | 6593.81 | G300E | 137413710 | 1078.2 | G300E | 0 | 0
4222 | Story7 | C62 | 40 MPa RC Column (92.5 cm x 92.5 cm) | Column | 40MPa | Concrete Rectangular | 925 | 925 | 8556.3 | 3150 | 2.7 | 6593.81 | G300E | 133042350 | 1043.9 | G300E | 0 | 0
4223 | Story7 | C63 | 40 MPa RC Column (92.5 cm x 92.5 cm) | Column | 40MPa | Concrete Rectangular | 925 | 925 | 8556.3 | 3150 | 2.7 | 6593.81 | G300E | 130942350 | 1027.42 | G300E | 0 | 0
4224 | Story7 | C64 | 40 MPa RC Column (92.5 cm x 92.5 cm) | Column | 40MPa | Concrete Rectangular | 925 | 925 | 8556.3 | 3150 | 2.7 | 6593.81 | G300E | 141588300 | 1110.95 | G300E | 0 | 0
4225 | Story7 | C7 | 40 MPa RC Column (92.5 cm x 92.5 cm) | Column | 40MPa | Concrete Rectangular | 925 | 925 | 8556.3 | 3150 | 2.7 | 6593.81 | G300E | 130940250 | 1027.41 | G300E | 0 | 0
4226 | Story7 | C8 | 40 MPa RC Column (92.5 cm x 92.5 cm) | Column | 40MPa | Concrete Rectangular | 925 | 925 | 8556.3 | 3150 | 2.7 | 6593.81 | G300E | 141594600 | 1111 | G300E | 0 | 0
4227 | Story7 | C9 | 40 MPa RC Column (92.5 cm x 92.5 cm) | Column | 40MPa | Concrete Rectangular | 925 | 925 | 8556.3 | 3150 | 2.7 | 6593.81 | G300E | 124985700 | 980.68 | G300E | 0 | 0
4228 | Story70 | C1 | 40 MPa RC Column (47.5 cm x 47.5 cm) | Column | 40MPa | Concrete Rectangular | 475 | 475 | 2256.3 | 2900 | 0.65 | 1600.76 | G300E | 6542400 | 51.33 | G300E | 0 | 0
4229 | Story70 | C10 | 40 MPa RC Column (47.5 cm x 47.5 cm) | Column | 40MPa | Concrete Rectangular | 475 | 475 | 2256.3 | 2900 | 0.65 | 1600.76 | G300E | 6542400 | 51.33 | G300E | 0 | 0
4230 | Story70 | C11 | 40 MPa RC Column (47.5 cm x 47.5 cm) | Column | 40MPa | Concrete Rectangular | 475 | 475 | 2256.3 | 2900 | 0.65 | 1600.76 | G300E | 6542400 | 51.33 | G300E | 0 | 0
4231 | Story70 | C12 | 40 MPa RC Column (47.5 cm x 47.5 cm) | Column | 40MPa | Concrete Rectangular | 475 | 475 | 2256.3 | 2900 | 0.65 | 1600.76 | G300E | 6542400 | 51.33 | G300E | 0 | 0
4232 | Story70 | C13 | 40 MPa RC Column (47.5 cm x 47.5 cm) | Column | 40MPa | Concrete Rectangular | 475 | 475 | 2256.3 | 2900 | 0.65 | 1600.76 | G300E | 6542400 | 51.33 | G300E | 0 | 0
4233 | Story70 | C14 | 40 MPa RC Column (47.5 cm x 47.5 cm) | Column | 40MPa | Concrete Rectangular | 475 | 475 | 2256.3 | 2900 | 0.65 | 1600.76 | G300E | 6542400 | 51.33 | G300E | 0 | 0
4234 | Story70 | C15 | 40 MPa RC Column (47.5 cm x 47.5 cm) | Column | 40MPa | Concrete Rectangular | 475 | 475 | 2256.3 | 2900 | 0.65 | 1600.76 | G300E | 6542400 | 51.33 | G300E | 0 | 0
4235 | Story70 | C16 | 40 MPa RC Column (47.5 cm x 47.5 cm) | Column | 40MPa | Concrete Rectangular | 475 | 475 | 2256.3 | 2900 | 0.65 | 1600.76 | G300E | 6542400 | 51.33 | G300E | 0 | 0
4236 | Story70 | C17 | 40 MPa RC Column (47.5 cm x 47.5 cm) | Column | 40MPa | Concrete Rectangular | 475 | 475 | 2256.3 | 2900 | 0.65 | 1600.76 | G300E | 6542400 | 51.33 | G300E | 0 | 0
4237 | Story70 | C18 | 40 MPa RC Column (47.5 cm x 47.5 cm) | Column | 40MPa | Concrete Rectangular | 475 | 475 | 2256.3 | 2900 | 0.65 | 1600.76 | G300E | 6542400 | 51.33 | G300E | 0 | 0
4238 | Story70 | C19 | 40 MPa RC Column (47.5 cm x 47.5 cm) | Column | 40MPa | Concrete Rectangular | 475 | 475 | 2256.3 | 2900 | 0.65 | 1600.76 | G300E | 7386300 | 57.96 | G300E | 0 | 0
4239 | Story70 | C2 | 40 MPa RC Column (47.5 cm x 47.5 cm) | Column | 40MPa | Concrete Rectangular | 475 | 475 | 2256.3 | 2900 | 0.65 | 1600.76 | G300E | 6542400 | 51.33 | G300E | 0 | 0
4240 | Story70 | C20 | 40 MPa RC Column (47.5 cm x 47.5 cm) | Column | 40MPa | Concrete Rectangular | 475 | 475 | 2256.3 | 2900 | 0.65 | 1600.76 | G300E | 21857300 | 171.5 | G300E | 1244800.83 | 9.77
4241 | Story70 | C21 | 40 MPa RC Column (47.5 cm x 47.5 cm) | Column | 40MPa | Concrete Rectangular | 475 | 475 | 2256.3 | 2900 | 0.65 | 1600.76 | G300E | 21847633.33 | 171.42 | G300E | 1245260 | 9.77
4242 | Story70 | C22 | 40 MPa RC Column (47.5 cm x 47.5 cm) | Column | 40MPa | Concrete Rectangular | 475 | 475 | 2256.3 | 2900 | 0.65 | 1600.76 | G300E | 7392100 | 58 | G300E | 0 | 0
4243 | Story70 | C23 | 40 MPa RC Column (47.5 cm x 47.5 cm) | Column | 40MPa | Concrete Rectangular | 475 | 475 | 2256.3 | 2900 | 0.65 | 1600.76 | G300E | 6542400 | 51.33 | G300E | 0 | 0
4244 | Story70 | C24 | 40 MPa RC Column (47.5 cm x 47.5 cm) | Column | 40MPa | Concrete Rectangular | 475 | 475 | 2256.3 | 2900 | 0.65 | 1600.76 | G300E | 6542400 | 51.33 | G300E | 0 | 0
4245 | Story70 | C25 | 40 MPa RC Column (47.5 cm x 47.5 cm) | Column | 40MPa | Concrete Rectangular | 475 | 475 | 2256.3 | 2900 | 0.65 | 1600.76 | G300E | 6542400 | 51.33 | G300E | 0 | 0
4246 | Story70 | C26 | 40 MPa RC Column (47.5 cm x 47.5 cm) | Column | 40MPa | Concrete Rectangular | 475 | 475 | 2256.3 | 2900 | 0.65 | 1600.76 | G300E | 6542400 | 51.33 | G300E | 0 | 0
4247 | Story70 | C27 | 40 MPa RC Column (47.5 cm x 47.5 cm) | Column | 40MPa | Concrete Rectangular | 475 | 475 | 2256.3 | 2900 | 0.65 | 1600.76 | G300E | 13739233.33 | 107.8 | G300E | 801705 | 6.29
4248 | Story70 | C3 | 40 MPa RC Column (47.5 cm x 47.5 cm) | Column | 40MPa | Concrete Rectangular | 475 | 475 | 2256.3 | 2900 | 0.65 | 1600.76 | G300E | 6542400 | 51.33 | G300E | 0 | 0
4249 | Story70 | C30 | 40 MPa RC Column (47.5 cm x 47.5 cm) | Column | 40MPa | Concrete Rectangular | 475 | 475 | 2256.3 | 2900 | 0.65 | 1600.76 | G300E | 13736333.33 | 107.78 | G300E | 801705 | 6.29
4250 | Story70 | C31 | 40 MPa RC Column (47.5 cm x 47.5 cm) | Column | 40MPa | Concrete Rectangular | 475 | 475 | 2256.3 | 2900 | 0.65 | 1600.76 | G300E | 6542400 | 51.33 | G300E | 0 | 0
4251 | Story70 | C32 | 40 MPa RC Column (47.5 cm x 47.5 cm) | Column | 40MPa | Concrete Rectangular | 475 | 475 | 2256.3 | 2900 | 0.65 | 1600.76 | G300E | 6542400 | 51.33 | G300E | 0 | 0
4252 | Story70 | C33 | 40 MPa RC Column (47.5 cm x 47.5 cm) | Column | 40MPa | Concrete Rectangular | 475 | 475 | 2256.3 | 2900 | 0.65 | 1600.76 | G300E | 6542400 | 51.33 | G300E | 0 | 0
4253 | Story70 | C34 | 40 MPa RC Column (47.5 cm x 47.5 cm) | Column | 40MPa | Concrete Rectangular | 475 | 475 | 2256.3 | 2900 | 0.65 | 1600.76 | G300E | 6542400 | 51.33 | G300E | 0 | 0
4254 | Story70 | C35 | 40 MPa RC Column (47.5 cm x 47.5 cm) | Column | 40MPa | Concrete Rectangular | 475 | 475 | 2256.3 | 2900 | 0.65 | 1600.76 | G300E | 13738266.67 | 107.8 | G300E | 801705 | 6.29
4255 | Story70 | C38 | 40 MPa RC Column (47.5 cm x 47.5 cm) | Column | 40MPa | Concrete Rectangular | 475 | 475 | 2256.3 | 2900 | 0.65 | 1600.76 | G300E | 13736333.33 | 107.78 | G300E | 801705 | 6.29
4256 | Story70 | C39 | 40 MPa RC Column (47.5 cm x 47.5 cm) | Column | 40MPa | Concrete Rectangular | 475 | 475 | 2256.3 | 2900 | 0.65 | 1600.76 | G300E | 6542400 | 51.33 | G300E | 0 | 0
4257 | Story70 | C4 | 40 MPa RC Column (47.5 cm x 47.5 cm) | Column | 40MPa | Concrete Rectangular | 475 | 475 | 2256.3 | 2900 | 0.65 | 1600.76 | G300E | 6542400 | 51.33 | G300E | 0 | 0
4258 | Story70 | C40 | 40 MPa RC Column (47.5 cm x 47.5 cm) | Column | 40MPa | Concrete Rectangular | 475 | 475 | 2256.3 | 2900 | 0.65 | 1600.76 | G300E | 6542400 | 51.33 | G300E | 0 | 0
4259 | Story70 | C41 | 40 MPa RC Column (47.5 cm x 47.5 cm) | Column | 40MPa | Concrete Rectangular | 475 | 475 | 2256.3 | 2900 | 0.65 | 1600.76 | G300E | 6542400 | 51.33 | G300E | 0 | 0
4260 | Story70 | C42 | 40 MPa RC Column (47.5 cm x 47.5 cm) | Column | 40MPa | Concrete Rectangular | 475 | 475 | 2256.3 | 2900 | 0.65 | 1600.76 | G300E | 6542400 | 51.33 | G300E | 0 | 0
4261 | Story70 | C43 | 40 MPa RC Column (47.5 cm x 47.5 cm) | Column | 40MPa | Concrete Rectangular | 475 | 475 | 2256.3 | 2900 | 0.65 | 1600.76 | G300E | 7391133.33 | 57.99 | G300E | 0 | 0
4262 | Story70 | C44 | 40 MPa RC Column (47.5 cm x 47.5 cm) | Column | 40MPa | Concrete Rectangular | 475 | 475 | 2256.3 | 2900 | 0.65 | 1600.76 | G300E | 21865033.33 | 171.56 | G300E | 1246178.33 | 9.78
4263 | Story70 | C45 | 40 MPa RC Column (47.5 cm x 47.5 cm) | Column | 40MPa | Concrete Rectangular | 475 | 475 | 2256.3 | 2900 | 0.65 | 1600.76 | G300E | 21865033.33 | 171.56 | G300E | 1246178.33 | 9.78
4264 | Story70 | C46 | 40 MPa RC Column (47.5 cm x 47.5 cm) | Column | 40MPa | Concrete Rectangular | 475 | 475 | 2256.3 | 2900 | 0.65 | 1600.76 | G300E | 7391133.33 | 57.99 | G300E | 0 | 0
4265 | Story70 | C47 | 40 MPa RC Column (47.5 cm x 47.5 cm) | Column | 40MPa | Concrete Rectangular | 475 | 475 | 2256.3 | 2900 | 0.65 | 1600.76 | G300E | 6542400 | 51.33 | G300E | 0 | 0
4266 | Story70 | C48 | 40 MPa RC Column (47.5 cm x 47.5 cm) | Column | 40MPa | Concrete Rectangular | 475 | 475 | 2256.3 | 2900 | 0.65 | 1600.76 | G300E | 6542400 | 51.33 | G300E | 0 | 0
4267 | Story70 | C49 | 40 MPa RC Column (47.5 cm x 47.5 cm) | Column | 40MPa | Concrete Rectangular | 475 | 475 | 2256.3 | 2900 | 0.65 | 1600.76 | G300E | 6542400 | 51.33 | G300E | 0 | 0
4268 | Story70 | C5 | 40 MPa RC Column (47.5 cm x 47.5 cm) | Column | 40MPa | Concrete Rectangular | 475 | 475 | 2256.3 | 2900 | 0.65 | 1600.76 | G300E | 6542400 | 51.33 | G300E | 0 | 0
4269 | Story70 | C50 | 40 MPa RC Column (47.5 cm x 47.5 cm) | Column | 40MPa | Concrete Rectangular | 475 | 475 | 2256.3 | 2900 | 0.65 | 1600.76 | G300E | 6542400 | 51.33 | G300E | 0 | 0
4270 | Story70 | C51 | 40 MPa RC Column (47.5 cm x 47.5 cm) | Column | 40MPa | Concrete Rectangular | 475 | 475 | 2256.3 | 2900 | 0.65 | 1600.76 | G300E | 6542400 | 51.33 | G300E | 0 | 0
4271 | Story70 | C52 | 40 MPa RC Column (47.5 cm x 47.5 cm) | Column | 40MPa | Concrete Rectangular | 475 | 475 | 2256.3 | 2900 | 0.65 | 1600.76 | G300E | 6542400 | 51.33 | G300E | 0 | 0
4272 | Story70 | C53 | 40 MPa RC Column (47.5 cm x 47.5 cm) | Column | 40MPa | Concrete Rectangular | 475 | 475 | 2256.3 | 2900 | 0.65 | 1600.76 | G300E | 6542400 | 51.33 | G300E | 0 | 0
4273 | Story70 | C54 | 40 MPa RC Column (47.5 cm x 47.5 cm) | Column | 40MPa | Concrete Rectangular | 475 | 475 | 2256.3 | 2900 | 0.65 | 1600.76 | G300E | 6542400 | 51.33 | G300E | 0 | 0
4274 | Story70 | C55 | 40 MPa RC Column (47.5 cm x 47.5 cm) | Column | 40MPa | Concrete Rectangular | 475 | 475 | 2256.3 | 2900 | 0.65 | 1600.76 | G300E | 6542400 | 51.33 | G300E | 0 | 0
4275 | Story70 | C56 | 40 MPa RC Column (47.5 cm x 47.5 cm) | Column | 40MPa | Concrete Rectangular | 475 | 475 | 2256.3 | 2900 | 0.65 | 1600.76 | G300E | 6542400 | 51.33 | G300E | 0 | 0
4276 | Story70 | C57 | 40 MPa RC Column (47.5 cm x 47.5 cm) | Column | 40MPa | Concrete Rectangular | 475 | 475 | 2256.3 | 2900 | 0.65 | 1600.76 | G300E | 6542400 | 51.33 | G300E | 0 | 0
4277 | Story70 | C58 | 40 MPa RC Column (47.5 cm x 47.5 cm) | Column | 40MPa | Concrete Rectangular | 475 | 475 | 2256.3 | 2900 | 0.65 | 1600.76 | G300E | 6542400 | 51.33 | G300E | 0 | 0
4278 | Story70 | C59 | 40 MPa RC Column (47.5 cm x 47.5 cm) | Column | 40MPa | Concrete Rectangular | 475 | 475 | 2256.3 | 2900 | 0.65 | 1600.76 | G300E | 6542400 | 51.33 | G300E | 0 | 0
4279 | Story70 | C6 | 40 MPa RC Column (47.5 cm x 47.5 cm) | Column | 40MPa | Concrete Rectangular | 475 | 475 | 2256.3 | 2900 | 0.65 | 1600.76 | G300E | 6542400 | 51.33 | G300E | 0 | 0
4280 | Story70 | C60 | 40 MPa RC Column (47.5 cm x 47.5 cm) | Column | 40MPa | Concrete Rectangular | 475 | 475 | 2256.3 | 2900 | 0.65 | 1600.76 | G300E | 6542400 | 51.33 | G300E | 0 | 0
4281 | Story70 | C61 | 40 MPa RC Column (47.5 cm x 47.5 cm) | Column | 40MPa | Concrete Rectangular | 475 | 475 | 2256.3 | 2900 | 0.65 | 1600.76 | G300E | 6542400 | 51.33 | G300E | 0 | 0
4282 | Story70 | C62 | 40 MPa RC Column (47.5 cm x 47.5 cm) | Column | 40MPa | Concrete Rectangular | 475 | 475 | 2256.3 | 2900 | 0.65 | 1600.76 | G300E | 6542400 | 51.33 | G300E | 0 | 0
4283 | Story70 | C63 | 40 MPa RC Column (47.5 cm x 47.5 cm) | Column | 40MPa | Concrete Rectangular | 475 | 475 | 2256.3 | 2900 | 0.65 | 1600.76 | G300E | 6542400 | 51.33 | G300E | 0 | 0
4284 | Story70 | C64 | 40 MPa RC Column (47.5 cm x 47.5 cm) | Column | 40MPa | Concrete Rectangular | 475 | 475 | 2256.3 | 2900 | 0.65 | 1600.76 | G300E | 6542400 | 51.33 | G300E | 0 | 0
4285 | Story70 | C7 | 40 MPa RC Column (47.5 cm x 47.5 cm) | Column | 40MPa | Concrete Rectangular | 475 | 475 | 2256.3 | 2900 | 0.65 | 1600.76 | G300E | 6542400 | 51.33 | G300E | 0 | 0
4286 | Story70 | C8 | 40 MPa RC Column (47.5 cm x 47.5 cm) | Column | 40MPa | Concrete Rectangular | 475 | 475 | 2256.3 | 2900 | 0.65 | 1600.76 | G300E | 6542400 | 51.33 | G300E | 0 | 0
4287 | Story70 | C9 | 40 MPa RC Column (47.5 cm x 47.5 cm) | Column | 40MPa | Concrete Rectangular | 475 | 475 | 2256.3 | 2900 | 0.65 | 1600.76 | G300E | 6542400 | 51.33 | G300E | 0 | 0
4288 | Story71 | C1 | 40 MPa RC Column (52.5 cm x 52.5 cm) | Column | 40MPa | Concrete Rectangular | 525 | 525 | 2756.3 | 3075 | 0.85 | 2073.51 | G300E | 8474700 | 66.5 | G300E | 0 | 0
4289 | Story71 | C10 | 40 MPa RC Column (52.5 cm x 52.5 cm) | Column | 40MPa | Concrete Rectangular | 525 | 525 | 2756.3 | 2900 | 0.8 | 1955.5 | G300E | 8508600 | 66.76 | G300E | 0 | 0
4290 | Story71 | C11 | 40 MPa RC Column (52.5 cm x 52.5 cm) | Column | 40MPa | Concrete Rectangular | 525 | 525 | 2756.3 | 2900 | 0.8 | 1955.5 | G300E | 7992400 | 62.71 | G300E | 0 | 0
4291 | Story71 | C12 | 40 MPa RC Column (52.5 cm x 52.5 cm) | Column | 40MPa | Concrete Rectangular | 525 | 525 | 2756.3 | 2900 | 0.8 | 1955.5 | G300E | 8320100 | 65.28 | G300E | 0 | 0
4292 | Story71 | C13 | 40 MPa RC Column (52.5 cm x 52.5 cm) | Column | 40MPa | Concrete Rectangular | 525 | 525 | 2756.3 | 2900 | 0.8 | 1955.5 | G300E | 8328800 | 65.35 | G300E | 0 | 0
4293 | Story71 | C14 | 40 MPa RC Column (52.5 cm x 52.5 cm) | Column | 40MPa | Concrete Rectangular | 525 | 525 | 2756.3 | 2900 | 0.8 | 1955.5 | G300E | 7992400 | 62.71 | G300E | 0 | 0
4294 | Story71 | C15 | 40 MPa RC Column (52.5 cm x 52.5 cm) | Column | 40MPa | Concrete Rectangular | 525 | 525 | 2756.3 | 2900 | 0.8 | 1955.5 | G300E | 8509566.67 | 66.77 | G300E | 0 | 0
4295 | Story71 | C16 | 40 MPa RC Column (52.5 cm x 52.5 cm) | Column | 40MPa | Concrete Rectangular | 525 | 525 | 2756.3 | 2900 | 0.8 | 1955.5 | G300E | 8567566.67 | 67.22 | G300E | 621180 | 4.87
4296 | Story71 | C17 | 40 MPa RC Column (52.5 cm x 52.5 cm) | Column | 40MPa | Concrete Rectangular | 525 | 525 | 2756.3 | 2900 | 0.8 | 1955.5 | G300E | 11346733.33 | 89.03 | G300E | 931770 | 7.31
4297 | Story71 | C18 | 40 MPa RC Column (52.5 cm x 52.5 cm) | Column | 40MPa | Concrete Rectangular | 525 | 525 | 2756.3 | 2900 | 0.8 | 1955.5 | G300E | 7992400 | 62.71 | G300E | 0 | 0
4298 | Story71 | C19 | 40 MPa RC Column (52.5 cm x 52.5 cm) | Column | 40MPa | Concrete Rectangular | 525 | 525 | 2756.3 | 2900 | 0.8 | 1955.5 | G300E | 12425533.33 | 97.5 | G300E | 931770 | 7.31
4299 | Story71 | C2 | 40 MPa RC Column (52.5 cm x 52.5 cm) | Column | 40MPa | Concrete Rectangular | 525 | 525 | 2756.3 | 2900 | 0.8 | 1955.5 | G300E | 8845000 | 69.4 | G300E | 621180 | 4.87
4300 | Story71 | C20 | 40 MPa RC Column (52.5 cm x 52.5 cm) | Column | 40MPa | Concrete Rectangular | 525 | 525 | 2756.3 | 2900 | 0.8 | 1955.5 | G300E | 33851700 | 265.61 | G300E | 3149037.5 | 24.71
4301 | Story71 | C21 | 40 MPa RC Column (52.5 cm x 52.5 cm) | Column | 40MPa | Concrete Rectangular | 525 | 525 | 2756.3 | 2900 | 0.8 | 1955.5 | G300E | 33828500 | 265.43 | G300E | 3148022.5 | 24.7
4302 | Story71 | C22 | 40 MPa RC Column (52.5 cm x 52.5 cm) | Column | 40MPa | Concrete Rectangular | 525 | 525 | 2756.3 | 2900 | 0.8 | 1955.5 | G300E | 12437133.33 | 97.59 | G300E | 931770 | 7.31
4303 | Story71 | C23 | 40 MPa RC Column (52.5 cm x 52.5 cm) | Column | 40MPa | Concrete Rectangular | 525 | 525 | 2756.3 | 2900 | 0.8 | 1955.5 | G300E | 7992400 | 62.71 | G300E | 0 | 0
4304 | Story71 | C24 | 40 MPa RC Column (52.5 cm x 52.5 cm) | Column | 40MPa | Concrete Rectangular | 525 | 525 | 2756.3 | 2900 | 0.8 | 1955.5 | G300E | 11348666.67 | 89.05 | G300E | 931770 | 7.31
4305 | Story71 | C25 | 40 MPa RC Column (52.5 cm x 52.5 cm) | Column | 40MPa | Concrete Rectangular | 525 | 525 | 2756.3 | 2900 | 0.8 | 1955.5 | G300E | 9726020 | 76.31 | G300E | 931770 | 7.31
4306 | Story71 | C26 | 40 MPa RC Column (52.5 cm x 52.5 cm) | Column | 40MPa | Concrete Rectangular | 525 | 525 | 2756.3 | 2900 | 0.8 | 1955.5 | G300E | 7992400 | 62.71 | G300E | 0 | 0
4307 | Story71 | C27 | 40 MPa RC Column (52.5 cm x 52.5 cm) | Column | 40MPa | Concrete Rectangular | 525 | 525 | 2756.3 | 2900 | 0.8 | 1955.5 | G300E | 23180666.67 | 181.88 | G300E | 1703677.5 | 13.37
4308 | Story71 | C3 | 40 MPa RC Column (52.5 cm x 52.5 cm) | Column | 40MPa | Concrete Rectangular | 525 | 525 | 2756.3 | 2900 | 0.8 | 1955.5 | G300E | 9100200 | 71.4 | G300E | 621180 | 4.87
4309 | Story71 | C30 | 40 MPa RC Column (52.5 cm x 52.5 cm) | Column | 40MPa | Concrete Rectangular | 525 | 525 | 2756.3 | 2900 | 0.8 | 1955.5 | G300E | 23179700 | 181.88 | G300E | 1703170 | 13.36
4310 | Story71 | C31 | 40 MPa RC Column (52.5 cm x 52.5 cm) | Column | 40MPa | Concrete Rectangular | 525 | 525 | 2756.3 | 2900 | 0.8 | 1955.5 | G300E | 7992400 | 62.71 | G300E | 0 | 0
4311 | Story71 | C32 | 40 MPa RC Column (52.5 cm x 52.5 cm) | Column | 40MPa | Concrete Rectangular | 525 | 525 | 2756.3 | 2900 | 0.8 | 1955.5 | G300E | 9726020 | 76.31 | G300E | 931770 | 7.31
4312 | Story71 | C33 | 40 MPa RC Column (52.5 cm x 52.5 cm) | Column | 40MPa | Concrete Rectangular | 525 | 525 | 2756.3 | 2900 | 0.8 | 1955.5 | G300E | 9726020 | 76.31 | G300E | 931770 | 7.31
4313 | Story71 | C34 | 40 MPa RC Column (52.5 cm x 52.5 cm) | Column | 40MPa | Concrete Rectangular | 525 | 525 | 2756.3 | 2900 | 0.8 | 1955.5 | G300E | 7992400 | 62.71 | G300E | 0 | 0
4314 | Story71 | C35 | 40 MPa RC Column (52.5 cm x 52.5 cm) | Column | 40MPa | Concrete Rectangular | 525 | 525 | 2756.3 | 2900 | 0.8 | 1955.5 | G300E | 23181633.33 | 181.89 | G300E | 1703170 | 13.36
4315 | Story71 | C38 | 40 MPa RC Column (52.5 cm x 52.5 cm) | Column | 40MPa | Concrete Rectangular | 525 | 525 | 2756.3 | 2900 | 0.8 | 1955.5 | G300E | 23180666.67 | 181.88 | G300E | 1703170 | 13.36
4316 | Story71 | C39 | 40 MPa RC Column (52.5 cm x 52.5 cm) | Column | 40MPa | Concrete Rectangular | 525 | 525 | 2756.3 | 2900 | 0.8 | 1955.5 | G300E | 7992400 | 62.71 | G300E | 0 | 0
4317 | Story71 | C4 | 40 MPa RC Column (52.5 cm x 52.5 cm) | Column | 40MPa | Concrete Rectangular | 525 | 525 | 2756.3 | 2900 | 0.8 | 1955.5 | G300E | 7992400 | 62.71 | G300E | 0 | 0
4318 | Story71 | C40 | 40 MPa RC Column (52.5 cm x 52.5 cm) | Column | 40MPa | Concrete Rectangular | 525 | 525 | 2756.3 | 2900 | 0.8 | 1955.5 | G300E | 9726020 | 76.31 | G300E | 931770 | 7.31
4319 | Story71 | C41 | 40 MPa RC Column (52.5 cm x 52.5 cm) | Column | 40MPa | Concrete Rectangular | 525 | 525 | 2756.3 | 2900 | 0.8 | 1955.5 | G300E | 11347700 | 89.04 | G300E | 931770 | 7.31
4320 | Story71 | C42 | 40 MPa RC Column (52.5 cm x 52.5 cm) | Column | 40MPa | Concrete Rectangular | 525 | 525 | 2756.3 | 2900 | 0.8 | 1955.5 | G300E | 7992400 | 62.71 | G300E | 0 | 0
4321 | Story71 | C43 | 40 MPa RC Column (52.5 cm x 52.5 cm) | Column | 40MPa | Concrete Rectangular | 525 | 525 | 2756.3 | 2900 | 0.8 | 1955.5 | G300E | 12434233.33 | 97.56 | G300E | 931770 | 7.31
4322 | Story71 | C44 | 40 MPa RC Column (52.5 cm x 52.5 cm) | Column | 40MPa | Concrete Rectangular | 525 | 525 | 2756.3 | 2900 | 0.8 | 1955.5 | G300E | 33847833.33 | 265.58 | G300E | 3149037.5 | 24.71
4323 | Story71 | C45 | 40 MPa RC Column (52.5 cm x 52.5 cm) | Column | 40MPa | Concrete Rectangular | 525 | 525 | 2756.3 | 2900 | 0.8 | 1955.5 | G300E | 33845900 | 265.57 | G300E | 3149037.5 | 24.71
4324 | Story71 | C46 | 40 MPa RC Column (52.5 cm x 52.5 cm) | Column | 40MPa | Concrete Rectangular | 525 | 525 | 2756.3 | 2900 | 0.8 | 1955.5 | G300E | 12434233.33 | 97.56 | G300E | 931770 | 7.31
4325 | Story71 | C47 | 40 MPa RC Column (52.5 cm x 52.5 cm) | Column | 40MPa | Concrete Rectangular | 525 | 525 | 2756.3 | 2900 | 0.8 | 1955.5 | G300E | 7992400 | 62.71 | G300E | 0 | 0
4326 | Story71 | C48 | 40 MPa RC Column (52.5 cm x 52.5 cm) | Column | 40MPa | Concrete Rectangular | 525 | 525 | 2756.3 | 2900 | 0.8 | 1955.5 | G300E | 11348666.67 | 89.05 | G300E | 931770 | 7.31
4327 | Story71 | C49 | 40 MPa RC Column (52.5 cm x 52.5 cm) | Column | 40MPa | Concrete Rectangular | 525 | 525 | 2756.3 | 2900 | 0.8 | 1955.5 | G300E | 8567566.67 | 67.22 | G300E | 621180 | 4.87
4328 | Story71 | C5 | 40 MPa RC Column (52.5 cm x 52.5 cm) | Column | 40MPa | Concrete Rectangular | 525 | 525 | 2756.3 | 2900 | 0.8 | 1955.5 | G300E | 7992400 | 62.71 | G300E | 0 | 0
4329 | Story71 | C50 | 40 MPa RC Column (52.5 cm x 52.5 cm) | Column | 40MPa | Concrete Rectangular | 525 | 525 | 2756.3 | 2900 | 0.8 | 1955.5 | G300E | 8509566.67 | 66.77 | G300E | 0 | 0
4330 | Story71 | C51 | 40 MPa RC Column (52.5 cm x 52.5 cm) | Column | 40MPa | Concrete Rectangular | 525 | 525 | 2756.3 | 2900 | 0.8 | 1955.5 | G300E | 7992400 | 62.71 | G300E | 0 | 0
4331 | Story71 | C52 | 40 MPa RC Column (52.5 cm x 52.5 cm) | Column | 40MPa | Concrete Rectangular | 525 | 525 | 2756.3 | 2900 | 0.8 | 1955.5 | G300E | 8326866.67 | 65.34 | G300E | 0 | 0
4332 | Story71 | C53 | 40 MPa RC Column (52.5 cm x 52.5 cm) | Column | 40MPa | Concrete Rectangular | 525 | 525 | 2756.3 | 2900 | 0.8 | 1955.5 | G300E | 8327833.33 | 65.34 | G300E | 0 | 0
4333 | Story71 | C54 | 40 MPa RC Column (52.5 cm x 52.5 cm) | Column | 40MPa | Concrete Rectangular | 525 | 525 | 2756.3 | 2900 | 0.8 | 1955.5 | G300E | 7992400 | 62.71 | G300E | 0 | 0
4334 | Story71 | C55 | 40 MPa RC Column (52.5 cm x 52.5 cm) | Column | 40MPa | Concrete Rectangular | 525 | 525 | 2756.3 | 2900 | 0.8 | 1955.5 | G300E | 8510533.33 | 66.78 | G300E | 0 | 0
4335 | Story71 | C56 | 40 MPa RC Column (52.5 cm x 52.5 cm) | Column | 40MPa | Concrete Rectangular | 525 | 525 | 2756.3 | 2900 | 0.8 | 1955.5 | G300E | 8567566.67 | 67.22 | G300E | 621180 | 4.87
4336 | Story71 | C57 | 40 MPa RC Column (52.5 cm x 52.5 cm) | Column | 40MPa | Concrete Rectangular | 525 | 525 | 2756.3 | 3075 | 0.85 | 2073.51 | G300E | 8474700 | 66.5 | G300E | 0 | 0
4337 | Story71 | C58 | 40 MPa RC Column (52.5 cm x 52.5 cm) | Column | 40MPa | Concrete Rectangular | 525 | 525 | 2756.3 | 2900 | 0.8 | 1955.5 | G300E | 8844033.33 | 69.39 | G300E | 621180 | 4.87
4338 | Story71 | C59 | 40 MPa RC Column (52.5 cm x 52.5 cm) | Column | 40MPa | Concrete Rectangular | 525 | 525 | 2756.3 | 2900 | 0.8 | 1955.5 | G300E | 9076033.33 | 71.21 | G300E | 621180 | 4.87
4339 | Story71 | C6 | 40 MPa RC Column (52.5 cm x 52.5 cm) | Column | 40MPa | Concrete Rectangular | 525 | 525 | 2756.3 | 2900 | 0.8 | 1955.5 | G300E | 9075066.67 | 71.21 | G300E | 621180 | 4.87
4340 | Story71 | C60 | 40 MPa RC Column (52.5 cm x 52.5 cm) | Column | 40MPa | Concrete Rectangular | 525 | 525 | 2756.3 | 2900 | 0.8 | 1955.5 | G300E | 7992400 | 62.71 | G300E | 0 | 0
4341 | Story71 | C61 | 40 MPa RC Column (52.5 cm x 52.5 cm) | Column | 40MPa | Concrete Rectangular | 525 | 525 | 2756.3 | 2900 | 0.8 | 1955.5 | G300E | 7992400 | 62.71 | G300E | 0 | 0
4342 | Story71 | C62 | 40 MPa RC Column (52.5 cm x 52.5 cm) | Column | 40MPa | Concrete Rectangular | 525 | 525 | 2756.3 | 2900 | 0.8 | 1955.5 | G300E | 9076033.33 | 71.21 | G300E | 621180 | 4.87
4343 | Story71 | C63 | 40 MPa RC Column (52.5 cm x 52.5 cm) | Column | 40MPa | Concrete Rectangular | 525 | 525 | 2756.3 | 2900 | 0.8 | 1955.5 | G300E | 8844033.33 | 69.39 | G300E | 621180 | 4.87
4344 | Story71 | C64 | 40 MPa RC Column (52.5 cm x 52.5 cm) | Column | 40MPa | Concrete Rectangular | 525 | 525 | 2756.3 | 3075 | 0.85 | 2073.51 | G300E | 8474700 | 66.5 | G300E | 0 | 0
4345 | Story71 | C7 | 40 MPa RC Column (52.5 cm x 52.5 cm) | Column | 40MPa | Concrete Rectangular | 525 | 525 | 2756.3 | 2900 | 0.8 | 1955.5 | G300E | 8844033.33 | 69.39 | G300E | 621180 | 4.87
4346 | Story71 | C8 | 40 MPa RC Column (52.5 cm x 52.5 cm) | Column | 40MPa | Concrete Rectangular | 525 | 525 | 2756.3 | 3075 | 0.85 | 2073.51 | G300E | 8474700 | 66.5 | G300E | 0 | 0
4347 | Story71 | C9 | 40 MPa RC Column (52.5 cm x 52.5 cm) | Column | 40MPa | Concrete Rectangular | 525 | 525 | 2756.3 | 2900 | 0.8 | 1955.5 | G300E | 8565633.33 | 67.21 | G300E | 621180 | 4.87
4348 | Story71 | D17 | 40 MPa RC Column (77.5 cm x 77.5 cm) | Column | 40MPa | Concrete Rectangular | 775 | 775 | 6006.3 | 30680.4 | 18.43 | 45082.36 | G300E | 482996423.8 | 3789.77 | G300E | 0 | 0
4349 | Story71 | D18 | 40 MPa RC Column (55 cm x 55 cm) | Column | 40MPa | Concrete Rectangular | 550 | 550 | 3025 | 24258.8 | 7.34 | 17953 | G300E | 304201308.87 | 2386.88 | G300E | 0 | 0
4350 | Story71 | D19 | 40 MPa RC Column (62.5 cm x 62.5 cm) | Column | 40MPa | Concrete Rectangular | 625 | 625 | 3906.3 | 30680.4 | 11.98 | 29319.95 | G300E | 371669183.47 | 2916.25 | G300E | 0 | 0
4351 | Story71 | D20 | 40 MPa RC Column (62.5 cm x 62.5 cm) | Column | 40MPa | Concrete Rectangular | 625 | 625 | 3906.3 | 30680.4 | 11.98 | 29319.95 | G300E | 371428853.67 | 2914.37 | G300E | 0 | 0
4352 | Story71 | D21 | 40 MPa RC Column (77.5 cm x 77.5 cm) | Column | 40MPa | Concrete Rectangular | 775 | 775 | 6006.3 | 30680.4 | 18.43 | 45082.36 | G300E | 483086760.53 | 3790.48 | G300E | 0 | 0
4353 | Story71 | D22 | 40 MPa RC Column (55 cm x 55 cm) | Column | 40MPa | Concrete Rectangular | 550 | 550 | 3025 | 24258.8 | 7.34 | 17953 | G300E | 304226915.38 | 2387.08 | G300E | 0 | 0
4354 | Story71 | D23 | 40 MPa RC Column (60 cm x 60 cm) | Column | 40MPa | Concrete Rectangular | 600 | 600 | 3600 | 24258.8 | 8.73 | 21365.55 | G300E | 276116357.02 | 2166.51 | G300E | 0 | 0
4355 | Story71 | D24 | 40 MPa RC Column (60 cm x 60 cm) | Column | 40MPa | Concrete Rectangular | 600 | 600 | 3600 | 24258.8 | 8.73 | 21365.55 | G300E | 276174308.6 | 2166.97 | G300E | 0 | 0
4356 | Story71 | D25 | 40 MPa RC Column (60 cm x 60 cm) | Column | 40MPa | Concrete Rectangular | 600 | 600 | 3600 | 24258.8 | 8.73 | 21365.55 | G300E | 276074577.98 | 2166.18 | G300E | 0 | 0
4357 | Story71 | D26 | 40 MPa RC Column (60 cm x 60 cm) | Column | 40MPa | Concrete Rectangular | 600 | 600 | 3600 | 24258.8 | 8.73 | 21365.55 | G300E | 276206653.67 | 2167.22 | G300E | 0 | 0
4358 | Story71 | D27 | 40 MPa RC Column (55 cm x 55 cm) | Column | 40MPa | Concrete Rectangular | 550 | 550 | 3025 | 24258.8 | 7.34 | 17953 | G300E | 304187831.76 | 2386.77 | G300E | 0 | 0
4359 | Story71 | D28 | 40 MPa RC Column (77.5 cm x 77.5 cm) | Column | 40MPa | Concrete Rectangular | 775 | 775 | 6006.3 | 30680.4 | 18.43 | 45082.36 | G300E | 483136190.07 | 3790.87 | G300E | 0 | 0
4360 | Story71 | D29 | 40 MPa RC Column (62.5 cm x 62.5 cm) | Column | 40MPa | Concrete Rectangular | 625 | 625 | 3906.3 | 30680.4 | 11.98 | 29319.95 | G300E | 371425444.73 | 2914.34 | G300E | 0 | 0
4361 | Story71 | D30 | 40 MPa RC Column (62.5 cm x 62.5 cm) | Column | 40MPa | Concrete Rectangular | 625 | 625 | 3906.3 | 30680.4 | 11.98 | 29319.95 | G300E | 371398173.27 | 2914.13 | G300E | 0 | 0
4362 | Story71 | D31 | 40 MPa RC Column (55 cm x 55 cm) | Column | 40MPa | Concrete Rectangular | 550 | 550 | 3025 | 24258.8 | 7.34 | 17953 | G300E | 304183788.62 | 2386.74 | G300E | 0 | 0
4363 | Story71 | D32 | 40 MPa RC Column (77.5 cm x 77.5 cm) | Column | 40MPa | Concrete Rectangular | 775 | 775 | 6006.3 | 30680.4 | 18.43 | 45082.36 | G300E | 483151530.27 | 3790.99 | G300E | 0 | 0
4364 | Story8 | C1 | 40 MPa RC Column (92.5 cm x 92.5 cm) | Column | 40MPa | Concrete Rectangular | 925 | 925 | 8556.3 | 3150 | 2.7 | 6593.81 | G300E | 138466650 | 1086.46 | G300E | 0 | 0
4365 | Story8 | C10 | 40 MPa RC Column (92.5 cm x 92.5 cm) | Column | 40MPa | Concrete Rectangular | 925 | 925 | 8556.3 | 3150 | 2.7 | 6593.81 | G300E | 179344200 | 1407.2 | G300E | 0 | 0
4366 | Story8 | C11 | 40 MPa RC Column (92.5 cm x 92.5 cm) | Column | 40MPa | Concrete Rectangular | 925 | 925 | 8556.3 | 3150 | 2.7 | 6593.81 | G300E | 177749250 | 1394.69 | G300E | 0 | 0
4367 | Story8 | C12 | 40 MPa RC Column (92.5 cm x 92.5 cm) | Column | 40MPa | Concrete Rectangular | 925 | 925 | 8556.3 | 3150 | 2.7 | 6593.81 | G300E | 156563400 | 1228.45 | G300E | 0 | 0
4368 | Story8 | C13 | 40 MPa RC Column (92.5 cm x 92.5 cm) | Column | 40MPa | Concrete Rectangular | 925 | 925 | 8556.3 | 3150 | 2.7 | 6593.81 | G300E | 156580200 | 1228.59 | G300E | 0 | 0
4369 | Story8 | C14 | 40 MPa RC Column (92.5 cm x 92.5 cm) | Column | 40MPa | Concrete Rectangular | 925 | 925 | 8556.3 | 3150 | 2.7 | 6593.81 | G300E | 177684150 | 1394.18 | G300E | 0 | 0
4370 | Story8 | C15 | 40 MPa RC Column (92.5 cm x 92.5 cm) | Column | 40MPa | Concrete Rectangular | 925 | 925 | 8556.3 | 3150 | 2.7 | 6593.81 | G300E | 179372550 | 1407.42 | G300E | 0 | 0
4371 | Story8 | C16 | 40 MPa RC Column (92.5 cm x 92.5 cm) | Column | 40MPa | Concrete Rectangular | 925 | 925 | 8556.3 | 3150 | 2.7 | 6593.81 | G300E | 127198890 | 998.05 | G300E | 0 | 0
4372 | Story8 | C17 | 40 MPa RC Column (92.5 cm x 92.5 cm) | Column | 40MPa | Concrete Rectangular | 925 | 925 | 8556.3 | 3150 | 2.7 | 6593.81 | G300E | 119556150 | 938.08 | G300E | 0 | 0
4373 | Story8 | C18 | 40 MPa RC Column (92.5 cm x 92.5 cm) | Column | 40MPa | Concrete Rectangular | 925 | 925 | 8556.3 | 3150 | 2.7 | 6593.81 | G300E | 198850050 | 1560.25 | G300E | 0 | 0
4374 | Story8 | C19 | 40 MPa RC Column (92.5 cm x 92.5 cm) | Column | 40MPa | Concrete Rectangular | 925 | 925 | 8556.3 | 3150 | 2.7 | 6593.81 | G300E | 187812450 | 1473.65 | G300E | 0 | 0
4375 | Story8 | C2 | 40 MPa RC Column (92.5 cm x 92.5 cm) | Column | 40MPa | Concrete Rectangular | 925 | 925 | 8556.3 | 3150 | 2.7 | 6593.81 | G300E | 129984120 | 1019.9 | G300E | 0 | 0
4376 | Story8 | C20 | 40 MPa RC Column (92.5 cm x 92.5 cm) | Column | 40MPa | Concrete Rectangular | 925 | 925 | 8556.3 | 3150 | 2.7 | 6593.81 | G300E | 124681200 | 978.29 | G300E | 0 | 0
4377 | Story8 | C21 | 40 MPa RC Column (92.5 cm x 92.5 cm) | Column | 40MPa | Concrete Rectangular | 925 | 925 | 8556.3 | 3150 | 2.7 | 6593.81 | G300E | 124401900 | 976.1 | G300E | 0 | 0
4378 | Story8 | C22 | 40 MPa RC Column (92.5 cm x 92.5 cm) | Column | 40MPa | Concrete Rectangular | 925 | 925 | 8556.3 | 3150 | 2.7 | 6593.81 | G300E | 187861800 | 1474.03 | G300E | 0 | 0
4379 | Story8 | C23 | 40 MPa RC Column (92.5 cm x 92.5 cm) | Column | 40MPa | Concrete Rectangular | 925 | 925 | 8556.3 | 3150 | 2.7 | 6593.81 | G300E | 198860550 | 1560.33 | G300E | 0 | 0
4380 | Story8 | C24 | 40 MPa RC Column (92.5 cm x 92.5 cm) | Column | 40MPa | Concrete Rectangular | 925 | 925 | 8556.3 | 3150 | 2.7 | 6593.81 | G300E | 119543550 | 937.98 | G300E | 0 | 0
4381 | Story8 | C25 | 40 MPa RC Column (92.5 cm x 92.5 cm) | Column | 40MPa | Concrete Rectangular | 925 | 925 | 8556.3 | 3150 | 2.7 | 6593.81 | G300E | 140209650 | 1100.14 | G300E | 0 | 0
4382 | Story8 | C26 | 40 MPa RC Column (92.5 cm x 92.5 cm) | Column | 40MPa | Concrete Rectangular | 925 | 925 | 8556.3 | 3150 | 2.7 | 6593.81 | G300E | 203660100 | 1597.99 | G300E | 0 | 0
4383 | Story8 | C27 | 40 MPa RC Column (92.5 cm x 92.5 cm) | Column | 40MPa | Concrete Rectangular | 925 | 925 | 8556.3 | 3150 | 2.7 | 6593.81 | G300E | 179508000 | 1408.49 | G300E | 0 | 0
4384 | Story8 | C3 | 40 MPa RC Column (92.5 cm x 92.5 cm) | Column | 40MPa | Concrete Rectangular | 925 | 925 | 8556.3 | 3150 | 2.7 | 6593.81 | G300E | 125933850 | 988.12 | G300E | 0 | 0
4385 | Story8 | C30 | 40 MPa RC Column (92.5 cm x 92.5 cm) | Column | 40MPa | Concrete Rectangular | 925 | 925 | 8556.3 | 3150 | 2.7 | 6593.81 | G300E | 179545800 | 1408.78 | G300E | 0 | 0
4386 | Story8 | C31 | 40 MPa RC Column (92.5 cm x 92.5 cm) | Column | 40MPa | Concrete Rectangular | 925 | 925 | 8556.3 | 3150 | 2.7 | 6593.81 | G300E | 203668500 | 1598.06 | G300E | 0 | 0
4387 | Story8 | C32 | 40 MPa RC Column (92.5 cm x 92.5 cm) | Column | 40MPa | Concrete Rectangular | 925 | 925 | 8556.3 | 3150 | 2.7 | 6593.81 | G300E | 140197050 | 1100.04 | G300E | 0 | 0
4388 | Story8 | C33 | 40 MPa RC Column (92.5 cm x 92.5 cm) | Column | 40MPa | Concrete Rectangular | 925 | 925 | 8556.3 | 3150 | 2.7 | 6593.81 | G300E | 140197050 | 1100.04 | G300E | 0 | 0
4389 | Story8 | C34 | 40 MPa RC Column (92.5 cm x 92.5 cm) | Column | 40MPa | Concrete Rectangular | 925 | 925 | 8556.3 | 3150 | 2.7 | 6593.81 | G300E | 203665350 | 1598.03 | G300E | 0 | 0
4390 | Story8 | C35 | 40 MPa RC Column (92.5 cm x 92.5 cm) | Column | 40MPa | Concrete Rectangular | 925 | 925 | 8556.3 | 3150 | 2.7 | 6593.81 | G300E | 179537400 | 1408.72 | G300E | 0 | 0
4391 | Story8 | C38 | 40 MPa RC Column (92.5 cm x 92.5 cm) | Column | 40MPa | Concrete Rectangular | 925 | 925 | 8556.3 | 3150 | 2.7 | 6593.81 | G300E | 179553150 | 1408.84 | G300E | 0 | 0
4392 | Story8 | C39 | 40 MPa RC Column (92.5 cm x 92.5 cm) | Column | 40MPa | Concrete Rectangular | 925 | 925 | 8556.3 | 3150 | 2.7 | 6593.81 | G300E | 203669550 | 1598.07 | G300E | 0 | 0
4393 | Story8 | C4 | 40 MPa RC Column (92.5 cm x 92.5 cm) | Column | 40MPa | Concrete Rectangular | 925 | 925 | 8556.3 | 3150 | 2.7 | 6593.81 | G300E | 139869450 | 1097.47 | G300E | 0 | 0
4394 | Story8 | C40 | 40 MPa RC Column (92.5 cm x 92.5 cm) | Column | 40MPa | Concrete Rectangular | 925 | 925 | 8556.3 | 3150 | 2.7 | 6593.81 | G300E | 140208600 | 1100.13 | G300E | 0 | 0
4395 | Story8 | C41 | 40 MPa RC Column (92.5 cm x 92.5 cm) | Column | 40MPa | Concrete Rectangular | 925 | 925 | 8556.3 | 3150 | 2.7 | 6593.81 | G300E | 119540400 | 937.96 | G300E | 0 | 0
4396 | Story8 | C42 | 40 MPa RC Column (92.5 cm x 92.5 cm) | Column | 40MPa | Concrete Rectangular | 925 | 925 | 8556.3 | 3150 | 2.7 | 6593.81 | G300E | 198859500 | 1560.33 | G300E | 0 | 0
4397 | Story8 | C43 | 40 MPa RC Column (92.5 cm x 92.5 cm) | Column | 40MPa | Concrete Rectangular | 925 | 925 | 8556.3 | 3150 | 2.7 | 6593.81 | G300E | 187871250 | 1474.11 | G300E | 0 | 0
4398 | Story8 | C44 | 40 MPa RC Column (92.5 cm x 92.5 cm) | Column | 40MPa | Concrete Rectangular | 925 | 925 | 8556.3 | 3150 | 2.7 | 6593.81 | G300E | 124489050 | 976.79 | G300E | 0 | 0
4399 | Story8 | C45 | 40 MPa RC Column (92.5 cm x 92.5 cm) | Column | 40MPa | Concrete Rectangular | 925 | 925 | 8556.3 | 3150 | 2.7 | 6593.81 | G300E | 124480650 | 976.72 | G300E | 0 | 0
4400 | Story8 | C46 | 40 MPa RC Column (92.5 cm x 92.5 cm) | Column | 40MPa | Concrete Rectangular | 925 | 925 | 8556.3 | 3150 | 2.7 | 6593.81 | G300E | 187874400 | 1474.13 | G300E | 0 | 0
4401 | Story8 | C47 | 40 MPa RC Column (92.5 cm x 92.5 cm) | Column | 40MPa | Concrete Rectangular | 925 | 925 | 8556.3 | 3150 | 2.7 | 6593.81 | G300E | 198861600 | 1560.34 | G300E | 0 | 0
4402 | Story8 | C48 | 40 MPa RC Column (92.5 cm x 92.5 cm) | Column | 40MPa | Concrete Rectangular | 925 | 925 | 8556.3 | 3150 | 2.7 | 6593.81 | G300E | 119553000 | 938.06 | G300E | 0 | 0
4403 | Story8 | C49 | 40 MPa RC Column (92.5 cm x 92.5 cm) | Column | 40MPa | Concrete Rectangular | 925 | 925 | 8556.3 | 3150 | 2.7 | 6593.81 | G300E | 127200150 | 998.06 | G300E | 0 | 0
4404 | Story8 | C5 | 40 MPa RC Column (92.5 cm x 92.5 cm) | Column | 40MPa | Concrete Rectangular | 925 | 925 | 8556.3 | 3150 | 2.7 | 6593.81 | G300E | 139815900 | 1097.05 | G300E | 0 | 0
4405 | Story8 | C50 | 40 MPa RC Column (92.5 cm x 92.5 cm) | Column | 40MPa | Concrete Rectangular | 925 | 925 | 8556.3 | 3150 | 2.7 | 6593.81 | G300E | 179369400 | 1407.4 | G300E | 0 | 0
4406 | Story8 | C51 | 40 MPa RC Column (92.5 cm x 92.5 cm) | Column | 40MPa | Concrete Rectangular | 925 | 925 | 8556.3 | 3150 | 2.7 | 6593.81 | G300E | 177690450 | 1394.23 | G300E | 0 | 0
4407 | Story8 | C52 | 40 MPa RC Column (92.5 cm x 92.5 cm) | Column | 40MPa | Concrete Rectangular | 925 | 925 | 8556.3 | 3150 | 2.7 | 6593.81 | G300E | 156621150 | 1228.91 | G300E | 0 | 0
4408 | Story8 | C53 | 40 MPa RC Column (92.5 cm x 92.5 cm) | Column | 40MPa | Concrete Rectangular | 925 | 925 | 8556.3 | 3150 | 2.7 | 6593.81 | G300E | 156618000 | 1228.88 | G300E | 0 | 0
4409 | Story8 | C54 | 40 MPa RC Column (92.5 cm x 92.5 cm) | Column | 40MPa | Concrete Rectangular | 925 | 925 | 8556.3 | 3150 | 2.7 | 6593.81 | G300E | 177692550 | 1394.24 | G300E | 0 | 0
4410 | Story8 | C55 | 40 MPa RC Column (92.5 cm x 92.5 cm) | Column | 40MPa | Concrete Rectangular | 925 | 925 | 8556.3 | 3150 | 2.7 | 6593.81 | G300E | 179372550 | 1407.42 | G300E | 0 | 0
4411 | Story8 | C56 | 40 MPa RC Column (92.5 cm x 92.5 cm) | Column | 40MPa | Concrete Rectangular | 925 | 925 | 8556.3 | 3150 | 2.7 | 6593.81 | G300E | 127191960 | 998 | G300E | 0 | 0
4412 | Story8 | C57 | 40 MPa RC Column (92.5 cm x 92.5 cm) | Column | 40MPa | Concrete Rectangular | 925 | 925 | 8556.3 | 3150 | 2.7 | 6593.81 | G300E | 138462450 | 1086.43 | G300E | 0 | 0
4413 | Story8 | C58 | 40 MPa RC Column (92.5 cm x 92.5 cm) | Column | 40MPa | Concrete Rectangular | 925 | 925 | 8556.3 | 3150 | 2.7 | 6593.81 | G300E | 130124610 | 1021.01 | G300E | 0 | 0
4414 | Story8 | C59 | 40 MPa RC Column (92.5 cm x 92.5 cm) | Column | 40MPa | Concrete Rectangular | 925 | 925 | 8556.3 | 3150 | 2.7 | 6593.81 | G300E | 125897100 | 987.84 | G300E | 0 | 0
4415 | Story8 | C6 | 40 MPa RC Column (92.5 cm x 92.5 cm) | Column | 40MPa | Concrete Rectangular | 925 | 925 | 8556.3 | 3150 | 2.7 | 6593.81 | G300E | 125906550 | 987.91 | G300E | 0 | 0
4416 | Story8 | C60 | 40 MPa RC Column (92.5 cm x 92.5 cm) | Column | 40MPa | Concrete Rectangular | 925 | 925 | 8556.3 | 3150 | 2.7 | 6593.81 | G300E | 139790700 | 1096.85 | G300E | 0 | 0
4417 | Story8 | C61 | 40 MPa RC Column (92.5 cm x 92.5 cm) | Column | 40MPa | Concrete Rectangular | 925 | 925 | 8556.3 | 3150 | 2.7 | 6593.81 | G300E | 139789650 | 1096.84 | G300E | 0 | 0
4418 | Story8 | C62 | 40 MPa RC Column (92.5 cm x 92.5 cm) | Column | 40MPa | Concrete Rectangular | 925 | 925 | 8556.3 | 3150 | 2.7 | 6593.81 | G300E | 125897100 | 987.84 | G300E | 0 | 0
4419 | Story8 | C63 | 40 MPa RC Column (92.5 cm x 92.5 cm) | Column | 40MPa | Concrete Rectangular | 925 | 925 | 8556.3 | 3150 | 2.7 | 6593.81 | G300E | 130126500 | 1021.02 | G300E | 0 | 0
4420 | Story8 | C64 | 40 MPa RC Column (92.5 cm x 92.5 cm) | Column | 40MPa | Concrete Rectangular | 925 | 925 | 8556.3 | 3150 | 2.7 | 6593.81 | G300E | 138454050 | 1086.36 | G300E | 0 | 0
4421 | Story8 | C7 | 40 MPa RC Column (92.5 cm x 92.5 cm) | Column | 40MPa | Concrete Rectangular | 925 | 925 | 8556.3 | 3150 | 2.7 | 6593.81 | G300E | 130127130 | 1021.03 | G300E | 0 | 0
4422 | Story8 | C8 | 40 MPa RC Column (92.5 cm x 92.5 cm) | Column | 40MPa | Concrete Rectangular | 925 | 925 | 8556.3 | 3150 | 2.7 | 6593.81 | G300E | 138460350 | 1086.41 | G300E | 0 | 0
4423 | Story8 | C9 | 40 MPa RC Column (92.5 cm x 92.5 cm) | Column | 40MPa | Concrete Rectangular | 925 | 925 | 8556.3 | 3150 | 2.7 | 6593.81 | G300E | 127197630 | 998.04 | G300E | 0 | 0
4424 | Story9 | C1 | 40 MPa RC Column (92.5 cm x 92.5 cm) | Column | 40MPa | Concrete Rectangular | 925 | 925 | 8556.3 | 3100 | 2.65 | 6489.14 | G300E | 131631166.67 | 1032.83 | G300E | 0 | 0
4425 | Story9 | C10 | 40 MPa RC Column (92.5 cm x 92.5 cm) | Column | 40MPa | Concrete Rectangular | 925 | 925 | 8556.3 | 3100 | 2.65 | 6489.14 | G300E | 166120733.33 | 1303.44 | G300E | 0 | 0
4426 | Story9 | C11 | 40 MPa RC Column (92.5 cm x 92.5 cm) | Column | 40MPa | Concrete Rectangular | 925 | 925 | 8556.3 | 3100 | 2.65 | 6489.14 | G300E | 164581066.67 | 1291.36 | G300E | 0 | 0
4427 | Story9 | C12 | 40 MPa RC Column (92.5 cm x 92.5 cm) | Column | 40MPa | Concrete Rectangular | 925 | 925 | 8556.3 | 3100 | 2.65 | 6489.14 | G300E | 144314300 | 1132.34 | G300E | 0 | 0
4428 | Story9 | C13 | 40 MPa RC Column (92.5 cm x 92.5 cm) | Column | 40MPa | Concrete Rectangular | 925 | 925 | 8556.3 | 3100 | 2.65 | 6489.14 | G300E | 144329800 | 1132.47 | G300E | 0 | 0
4429 | Story9 | C14 | 40 MPa RC Column (92.5 cm x 92.5 cm) | Column | 40MPa | Concrete Rectangular | 925 | 925 | 8556.3 | 3100 | 2.65 | 6489.14 | G300E | 164525266.67 | 1290.93 | G300E | 0 | 0
4430 | Story9 | C15 | 40 MPa RC Column (92.5 cm x 92.5 cm) | Column | 40MPa | Concrete Rectangular | 925 | 925 | 8556.3 | 3100 | 2.65 | 6489.14 | G300E | 166147600 | 1303.66 | G300E | 0 | 0
4431 | Story9 | C16 | 40 MPa RC Column (92.5 cm x 92.5 cm) | Column | 40MPa | Concrete Rectangular | 925 | 925 | 8556.3 | 3100 | 2.65 | 6489.14 | G300E | 119543233.33 | 937.98 | G300E | 0 | 0
4432 | Story9 | C17 | 40 MPa RC Column (92.5 cm x 92.5 cm) | Column | 40MPa | Concrete Rectangular | 925 | 925 | 8556.3 | 3100 | 2.65 | 6489.14 | G300E | 111195228.57 | 872.48 | G300E | 0 | 0
4433 | Story9 | C18 | 40 MPa RC Column (92.5 cm x 92.5 cm) | Column | 40MPa | Concrete Rectangular | 925 | 925 | 8556.3 | 3100 | 2.65 | 6489.14 | G300E | 185699300 | 1457.07 | G300E | 0 | 0
4434 | Story9 | C19 | 40 MPa RC Column (92.5 cm x 92.5 cm) | Column | 40MPa | Concrete Rectangular | 925 | 925 | 8556.3 | 3100 | 2.65 | 6489.14 | G300E | 174237566.67 | 1367.13 | G300E | 0 | 0
4435 | Story9 | C2 | 40 MPa RC Column (92.5 cm x 92.5 cm) | Column | 40MPa | Concrete Rectangular | 925 | 925 | 8556.3 | 3100 | 2.65 | 6489.14 | G300E | 119544266.67 | 937.99 | G300E | 0 | 0
4436 | Story9 | C20 | 40 MPa RC Column (92.5 cm x 92.5 cm) | Column | 40MPa | Concrete Rectangular | 925 | 925 | 8556.3 | 3100 | 2.65 | 6489.14 | G300E | 112718066.67 | 884.43 | G300E | 0 | 0
4437 | Story9 | C21 | 40 MPa RC Column (92.5 cm x 92.5 cm) | Column | 40MPa | Concrete Rectangular | 925 | 925 | 8556.3 | 3100 | 2.65 | 6489.14 | G300E | 112496933.33 | 882.69 | G300E | 0 | 0
4438 | Story9 | C22 | 40 MPa RC Column (92.5 cm x 92.5 cm) | Column | 40MPa | Concrete Rectangular | 925 | 925 | 8556.3 | 3100 | 2.65 | 6489.14 | G300E | 174282000 | 1367.48 | G300E | 0 | 0
4439 | Story9 | C23 | 40 MPa RC Column (92.5 cm x 92.5 cm) | Column | 40MPa | Concrete Rectangular | 925 | 925 | 8556.3 | 3100 | 2.65 | 6489.14 | G300E | 185710666.67 | 1457.15 | G300E | 0 | 0
4440 | Story9 | C24 | 40 MPa RC Column (92.5 cm x 92.5 cm) | Column | 40MPa | Concrete Rectangular | 925 | 925 | 8556.3 | 3100 | 2.65 | 6489.14 | G300E | 111208957.14 | 872.59 | G300E | 0 | 0
4441 | Story9 | C25 | 40 MPa RC Column (92.5 cm x 92.5 cm) | Column | 40MPa | Concrete Rectangular | 925 | 925 | 8556.3 | 3100 | 2.65 | 6489.14 | G300E | 131492700 | 1031.74 | G300E | 0 | 0
4442 | Story9 | C26 | 40 MPa RC Column (92.5 cm x 92.5 cm) | Column | 40MPa | Concrete Rectangular | 925 | 925 | 8556.3 | 3100 | 2.65 | 6489.14 | G300E | 190481566.67 | 1494.59 | G300E | 0 | 0
4443 | Story9 | C27 | 40 MPa RC Column (92.5 cm x 92.5 cm) | Column | 40MPa | Concrete Rectangular | 925 | 925 | 8556.3 | 3100 | 2.65 | 6489.14 | G300E | 165913033.33 | 1301.82 | G300E | 0 | 0
4444 | Story9 | C3 | 40 MPa RC Column (92.5 cm x 92.5 cm) | Column | 40MPa | Concrete Rectangular | 925 | 925 | 8556.3 | 3100 | 2.65 | 6489.14 | G300E | 116304471.43 | 912.57 | G300E | 0 | 0
4445 | Story9 | C30 | 40 MPa RC Column (92.5 cm x 92.5 cm) | Column | 40MPa | Concrete Rectangular | 925 | 925 | 8556.3 | 3100 | 2.65 | 6489.14 | G300E | 165951266.67 | 1302.12 | G300E | 0 | 0
4446 | Story9 | C31 | 40 MPa RC Column (92.5 cm x 92.5 cm) | Column | 40MPa | Concrete Rectangular | 925 | 925 | 8556.3 | 3100 | 2.65 | 6489.14 | G300E | 190490866.67 | 1494.66 | G300E | 0 | 0
4447 | Story9 | C32 | 40 MPa RC Column (92.5 cm x 92.5 cm) | Column | 40MPa | Concrete Rectangular | 925 | 925 | 8556.3 | 3100 | 2.65 | 6489.14 | G300E | 131480300 | 1031.64 | G300E | 0 | 0
4448 | Story9 | C33 | 40 MPa RC Column (92.5 cm x 92.5 cm) | Column | 40MPa | Concrete Rectangular | 925 | 925 | 8556.3 | 3100 | 2.65 | 6489.14 | G300E | 131481333.33 | 1031.65 | G300E | 0 | 0
4449 | Story9 | C34 | 40 MPa RC Column (92.5 cm x 92.5 cm) | Column | 40MPa | Concrete Rectangular | 925 | 925 | 8556.3 | 3100 | 2.65 | 6489.14 | G300E | 190486733.33 | 1494.63 | G300E | 0 | 0
4450 | Story9 | C35 | 40 MPa RC Column (92.5 cm x 92.5 cm) | Column | 40MPa | Concrete Rectangular | 925 | 925 | 8556.3 | 3100 | 2.65 | 6489.14 | G300E | 165943000 | 1302.05 | G300E | 0 | 0
4451 | Story9 | C38 | 40 MPa RC Column (92.5 cm x 92.5 cm) | Column | 40MPa | Concrete Rectangular | 925 | 925 | 8556.3 | 3100 | 2.65 | 6489.14 | G300E | 165958500 | 1302.17 | G300E | 0 | 0
4452 | Story9 | C39 | 40 MPa RC Column (92.5 cm x 92.5 cm) | Column | 40MPa | Concrete Rectangular | 925 | 925 | 8556.3 | 3100 | 2.65 | 6489.14 | G300E | 190491900 | 1494.67 | G300E | 0 | 0
4453 | Story9 | C4 | 40 MPa RC Column (92.5 cm x 92.5 cm) | Column | 40MPa | Concrete Rectangular | 925 | 925 | 8556.3 | 3100 | 2.65 | 6489.14 | G300E | 130717700 | 1025.66 | G300E | 0 | 0
4454 | Story9 | C40 | 40 MPa RC Column (92.5 cm x 92.5 cm) | Column | 40MPa | Concrete Rectangular | 925 | 925 | 8556.3 | 3100 | 2.65 | 6489.14 | G300E | 131491666.67 | 1031.73 | G300E | 0 | 0
4455 | Story9 | C41 | 40 MPa RC Column (92.5 cm x 92.5 cm) | Column | 40MPa | Concrete Rectangular | 925 | 925 | 8556.3 | 3100 | 2.65 | 6489.14 | G300E | 111207628.57 | 872.58 | G300E | 0 | 0
4456 | Story9 | C42 | 40 MPa RC Column (92.5 cm x 92.5 cm) | Column | 40MPa | Concrete Rectangular | 925 | 925 | 8556.3 | 3100 | 2.65 | 6489.14 | G300E | 185710666.67 | 1457.15 | G300E | 0 | 0
4457 | Story9 | C43 | 40 MPa RC Column (92.5 cm x 92.5 cm) | Column | 40MPa | Concrete Rectangular | 925 | 925 | 8556.3 | 3100 | 2.65 | 6489.14 | G300E | 174292333.33 | 1367.56 | G300E | 0 | 0
4458 | Story9 | C44 | 40 MPa RC Column (92.5 cm x 92.5 cm) | Column | 40MPa | Concrete Rectangular | 925 | 925 | 8556.3 | 3100 | 2.65 | 6489.14 | G300E | 112565133.33 | 883.23 | G300E | 0 | 0
4459 | Story9 | C45 | 40 MPa RC Column (92.5 cm x 92.5 cm) | Column | 40MPa | Concrete Rectangular | 925 | 925 | 8556.3 | 3100 | 2.65 | 6489.14 | G300E | 112558933.33 | 883.18 | G300E | 0 | 0
4460 | Story9 | C46 | 40 MPa RC Column (92.5 cm x 92.5 cm) | Column | 40MPa | Concrete Rectangular | 925 | 925 | 8556.3 | 3100 | 2.65 | 6489.14 | G300E | 174294400 | 1367.58 | G300E | 0 | 0
4461 | Story9 | C47 | 40 MPa RC Column (92.5 cm x 92.5 cm) | Column | 40MPa | Concrete Rectangular | 925 | 925 | 8556.3 | 3100 | 2.65 | 6489.14 | G300E | 185711700 | 1457.16 | G300E | 0 | 0
4462 | Story9 | C48 | 40 MPa RC Column (92.5 cm x 92.5 cm) | Column | 40MPa | Concrete Rectangular | 925 | 925 | 8556.3 | 3100 | 2.65 | 6489.14 | G300E | 111192571.43 | 872.46 | G300E | 0 | 0
4463 | Story9 | C49 | 40 MPa RC Column (92.5 cm x 92.5 cm) | Column | 40MPa | Concrete Rectangular | 925 | 925 | 8556.3 | 3100 | 2.65 | 6489.14 | G300E | 119543233.33 | 937.98 | G300E | 0 | 0
4464 | Story9 | C5 | 40 MPa RC Column (92.5 cm x 92.5 cm) | Column | 40MPa | Concrete Rectangular | 925 | 925 | 8556.3 | 3100 | 2.65 | 6489.14 | G300E | 130666033.33 | 1025.25 | G300E | 0 | 0
4465 | Story9 | C50 | 40 MPa RC Column (92.5 cm x 92.5 cm) | Column | 40MPa | Concrete Rectangular | 925 | 925 | 8556.3 | 3100 | 2.65 | 6489.14 | G300E | 166145533.33 | 1303.64 | G300E | 0 | 0
4466 | Story9 | C51 | 40 MPa RC Column (92.5 cm x 92.5 cm) | Column | 40MPa | Concrete Rectangular | 925 | 925 | 8556.3 | 3100 | 2.65 | 6489.14 | G300E | 164531466.67 | 1290.97 | G300E | 0 | 0
4467 | Story9 | C52 | 40 MPa RC Column (92.5 cm x 92.5 cm) | Column | 40MPa | Concrete Rectangular | 925 | 925 | 8556.3 | 3100 | 2.65 | 6489.14 | G300E | 144369066.67 | 1132.77 | G300E | 0 | 0
4468 | Story9 | C53 | 40 MPa RC Column (92.5 cm x 92.5 cm) | Column | 40MPa | Concrete Rectangular | 925 | 925 | 8556.3 | 3100 | 2.65 | 6489.14 | G300E | 144367000 | 1132.76 | G300E | 0 | 0
4469 | Story9 | C54 | 40 MPa RC Column (92.5 cm x 92.5 cm) | Column | 40MPa | Concrete Rectangular | 925 | 925 | 8556.3 | 3100 | 2.65 | 6489.14 | G300E | 164531466.67 | 1290.97 | G300E | 0 | 0
4470 | Story9 | C55 | 40 MPa RC Column (92.5 cm x 92.5 cm) | Column | 40MPa | Concrete Rectangular | 925 | 925 | 8556.3 | 3100 | 2.65 | 6489.14 | G300E | 166147600 | 1303.66 | G300E | 0 | 0
4471 | Story9 | C56 | 40 MPa RC Column (92.5 cm x 92.5 cm) | Column | 40MPa | Concrete Rectangular | 925 | 925 | 8556.3 | 3100 | 2.65 | 6489.14 | G300E | 119537033.33 | 937.93 | G300E | 0 | 0
4472 | Story9 | C57 | 40 MPa RC Column (92.5 cm x 92.5 cm) | Column | 40MPa | Concrete Rectangular | 925 | 925 | 8556.3 | 3100 | 2.65 | 6489.14 | G300E | 131627033.33 | 1032.79 | G300E | 0 | 0
4473 | Story9 | C58 | 40 MPa RC Column (92.5 cm x 92.5 cm) | Column | 40MPa | Concrete Rectangular | 925 | 925 | 8556.3 | 3100 | 2.65 | 6489.14 | G300E | 119624866.67 | 938.62 | G300E | 0 | 0
4474 | Story9 | C59 | 40 MPa RC Column (92.5 cm x 92.5 cm) | Column | 40MPa | Concrete Rectangular | 925 | 925 | 8556.3 | 3100 | 2.65 | 6489.14 | G300E | 116177814.29 | 911.57 | G300E | 0 | 0
4475 | Story9 | C6 | 40 MPa RC Column (92.5 cm x 92.5 cm) | Column | 40MPa | Concrete Rectangular | 925 | 925 | 8556.3 | 3100 | 2.65 | 6489.14 | G300E | 116172500 | 911.53 | G300E | 0 | 0
4476 | Story9 | C60 | 40 MPa RC Column (92.5 cm x 92.5 cm) | Column | 40MPa | Concrete Rectangular | 925 | 925 | 8556.3 | 3100 | 2.65 | 6489.14 | G300E | 130641233.33 | 1025.06 | G300E | 0 | 0
4477 | Story9 | C61 | 40 MPa RC Column (92.5 cm x 92.5 cm) | Column | 40MPa | Concrete Rectangular | 925 | 925 | 8556.3 | 3100 | 2.65 | 6489.14 | G300E | 130638133.33 | 1025.04 | G300E | 0 | 0
4478 | Story9 | C62 | 40 MPa RC Column (92.5 cm x 92.5 cm) | Column | 40MPa | Concrete Rectangular | 925 | 925 | 8556.3 | 3100 | 2.65 | 6489.14 | G300E | 116173828.57 | 911.54 | G300E | 0 | 0
4479 | Story9 | C63 | 40 MPa RC Column (92.5 cm x 92.5 cm) | Column | 40MPa | Concrete Rectangular | 925 | 925 | 8556.3 | 3100 | 2.65 | 6489.14 | G300E | 119627966.67 | 938.65 | G300E | 0 | 0
4480 | Story9 | C64 | 40 MPa RC Column (92.5 cm x 92.5 cm) | Column | 40MPa | Concrete Rectangular | 925 | 925 | 8556.3 | 3100 | 2.65 | 6489.14 | G300E | 131617733.33 | 1032.72 | G300E | 0 | 0
4481 | Story9 | C7 | 40 MPa RC Column (92.5 cm x 92.5 cm) | Column | 40MPa | Concrete Rectangular | 925 | 925 | 8556.3 | 3100 | 2.65 | 6489.14 | G300E | 119630033.33 | 938.66 | G300E | 0 | 0
4482 | Story9 | C8 | 40 MPa RC Column (92.5 cm x 92.5 cm) | Column | 40MPa | Concrete Rectangular | 925 | 925 | 8556.3 | 3100 | 2.65 | 6489.14 | G300E | 131623933.33 | 1032.77 | G300E | 0 | 0
4483 | Story9 | C9 | 40 MPa RC Column (92.5 cm x 92.5 cm) | Column | 40MPa | Concrete Rectangular | 925 | 925 | 8556.3 | 3100 | 2.65 | 6489.14 | G300E | 119543233.33 | 937.98 | G300E | 0 | 0

## Walls
| Story | Label | Section | Structural_Element_Type | Material | Width_(mm) | Depth_(mm) | Area_(cm^2) | Length_(mm) | Volume_(m^3) | Mass_(kg) | Long._Rebar_Material | Long._Rebar_Volume_(mm^3) | Long._Rebar_Mass_(kg) | Tran._Rebar_Material | Tran._Rebar_Volume_(mm^3) | Tran._Rebar_Mass_(kg)
0 | Story1 | P1 | RC Wall - 600 mm | Wall | 40MPa | 7200 | 600 | 43200 | 3500 | 15.12 | 36990.83 | G300E | 588168000 | 4614.98 | G300E | 37800000 | 296.59
1 | Story1 | P2 | RC Wall - 600 mm | Wall | 40MPa | 7200 | 600 | 43200 | 3500 | 15.12 | 36990.83 | G300E | 588168000 | 4614.98 | G300E | 37800000 | 296.59
2 | Story1 | P3 | RC Wall - 600 mm | Wall | 40MPa | 4800 | 600 | 28800 | 3500 | 10.08 | 24660.55 | G300E | 392112000 | 3076.66 | G300E | 25200000 | 197.73
3 | Story1 | P4 | RC Wall - 600 mm | Wall | 40MPa | 4800 | 600 | 28800 | 3500 | 10.08 | 24660.55 | G300E | 392112000 | 3076.66 | G300E | 25200000 | 197.73
4 | Story10 | P1 | RC Wall - 550 mm | Wall | 40MPa | 7200 | 550 | 39600 | 3500 | 13.86 | 33908.26 | G300E | 550242000 | 4317.4 | G300E | 34650000 | 271.88
5 | Story10 | P2 | RC Wall - 550 mm | Wall | 40MPa | 7200 | 550 | 39600 | 3500 | 13.86 | 33908.26 | G300E | 550242000 | 4317.4 | G300E | 34650000 | 271.88
6 | Story10 | P3 | RC Wall - 550 mm | Wall | 40MPa | 4800 | 550 | 26400 | 3500 | 9.24 | 22605.5 | G300E | 366828000 | 2878.27 | G300E | 23100000 | 181.25
7 | Story10 | P4 | RC Wall - 550 mm | Wall | 40MPa | 4800 | 550 | 26400 | 3500 | 9.24 | 22605.5 | G300E | 366828000 | 2878.27 | G300E | 23100000 | 181.25
8 | Story11 | P1 | RC Wall - 550 mm | Wall | 40MPa | 7200 | 550 | 39600 | 3500 | 13.86 | 33908.26 | G300E | 532917000 | 4181.46 | G300E | 34650000 | 271.88
9 | Story11 | P2 | RC Wall - 550 mm | Wall | 40MPa | 7200 | 550 | 39600 | 3500 | 13.86 | 33908.26 | G300E | 532917000 | 4181.46 | G300E | 34650000 | 271.88
10 | Story11 | P3 | RC Wall - 550 mm | Wall | 40MPa | 4800 | 550 | 26400 | 3500 | 9.24 | 22605.5 | G300E | 354816000 | 2784.02 | G300E | 23100000 | 181.25
11 | Story11 | P4 | RC Wall - 550 mm | Wall | 40MPa | 4800 | 550 | 26400 | 3500 | 9.24 | 22605.5 | G300E | 354816000 | 2784.02 | G300E | 23100000 | 181.25
12 | Story12 | P1 | RC Wall - 550 mm | Wall | 40MPa | 7200 | 550 | 39600 | 3500 | 13.86 | 33908.26 | G300E | 514899000 | 4040.09 | G300E | 34650000 | 271.88
13 | Story12 | P2 | RC Wall - 550 mm | Wall | 40MPa | 7200 | 550 | 39600 | 3500 | 13.86 | 33908.26 | G300E | 514899000 | 4040.09 | G300E | 34650000 | 271.88
14 | Story12 | P3 | RC Wall - 550 mm | Wall | 40MPa | 4800 | 550 | 26400 | 3500 | 9.24 | 22605.5 | G300E | 342804000 | 2689.77 | G300E | 23100000 | 181.25
15 | Story12 | P4 | RC Wall - 550 mm | Wall | 40MPa | 4800 | 550 | 26400 | 3500 | 9.24 | 22605.5 | G300E | 342804000 | 2689.77 | G300E | 23100000 | 181.25
16 | Story13 | P1 | RC Wall - 550 mm | Wall | 40MPa | 7200 | 550 | 39600 | 3500 | 13.86 | 33908.26 | G300E | 496188000 | 3893.28 | G300E | 34650000 | 271.88
17 | Story13 | P2 | RC Wall - 550 mm | Wall | 40MPa | 7200 | 550 | 39600 | 3500 | 13.86 | 33908.26 | G300E | 496188000 | 3893.28 | G300E | 34650000 | 271.88
18 | Story13 | P3 | RC Wall - 550 mm | Wall | 40MPa | 4800 | 550 | 26400 | 3500 | 9.24 | 22605.5 | G300E | 330330000 | 2591.89 | G300E | 23100000 | 181.25
19 | Story13 | P4 | RC Wall - 550 mm | Wall | 40MPa | 4800 | 550 | 26400 | 3500 | 9.24 | 22605.5 | G300E | 330330000 | 2591.89 | G300E | 23100000 | 181.25
20 | Story14 | P1 | RC Wall - 550 mm | Wall | 40MPa | 7200 | 550 | 39600 | 3500 | 13.86 | 33908.26 | G300E | 476784000 | 3741.02 | G300E | 34650000 | 271.88
21 | Story14 | P2 | RC Wall - 550 mm | Wall | 40MPa | 7200 | 550 | 39600 | 3500 | 13.86 | 33908.26 | G300E | 476784000 | 3741.02 | G300E | 34650000 | 271.88
22 | Story14 | P3 | RC Wall - 550 mm | Wall | 40MPa | 4800 | 550 | 26400 | 3500 | 9.24 | 22605.5 | G300E | 317394000 | 2490.39 | G300E | 23100000 | 181.25
23 | Story14 | P4 | RC Wall - 550 mm | Wall | 40MPa | 4800 | 550 | 26400 | 3500 | 9.24 | 22605.5 | G300E | 317394000 | 2490.39 | G300E | 23100000 | 181.25
24 | Story15 | P1 | RC Wall - 550 mm | Wall | 40MPa | 7200 | 550 | 39600 | 3500 | 13.86 | 33908.26 | G300E | 457380000 | 3588.77 | G300E | 34650000 | 271.88
25 | Story15 | P2 | RC Wall - 550 mm | Wall | 40MPa | 7200 | 550 | 39600 | 3500 | 13.86 | 33908.26 | G300E | 457380000 | 3588.77 | G300E | 34650000 | 271.88
26 | Story15 | P3 | RC Wall - 550 mm | Wall | 40MPa | 4800 | 550 | 26400 | 3500 | 9.24 | 22605.5 | G300E | 303996000 | 2385.27 | G300E | 23100000 | 181.25
27 | Story15 | P4 | RC Wall - 550 mm | Wall | 40MPa | 4800 | 550 | 26400 | 3500 | 9.24 | 22605.5 | G300E | 303996000 | 2385.27 | G300E | 23100000 | 181.25
28 | Story16 | P1 | RC Wall - 550 mm | Wall | 40MPa | 7200 | 550 | 39600 | 3500 | 13.86 | 33908.26 | G300E | 436590000 | 3425.65 | G300E | 34650000 | 271.88
29 | Story16 | P2 | RC Wall - 550 mm | Wall | 40MPa | 7200 | 550 | 39600 | 3500 | 13.86 | 33908.26 | G300E | 436590000 | 3425.65 | G300E | 34650000 | 271.88
30 | Story16 | P3 | RC Wall - 550 mm | Wall | 40MPa | 4800 | 550 | 26400 | 3500 | 9.24 | 22605.5 | G300E | 291060000 | 2283.76 | G300E | 23100000 | 181.25
31 | Story16 | P4 | RC Wall - 550 mm | Wall | 40MPa | 4800 | 550 | 26400 | 3500 | 9.24 | 22605.5 | G300E | 290598000 | 2280.14 | G300E | 23100000 | 181.25
32 | Story17 | P1 | RC Wall - 550 mm | Wall | 40MPa | 7200 | 550 | 39600 | 3500 | 13.86 | 33908.26 | G300E | 418572000 | 3284.27 | G300E | 34650000 | 271.88
33 | Story17 | P2 | RC Wall - 550 mm | Wall | 40MPa | 7200 | 550 | 39600 | 3500 | 13.86 | 33908.26 | G300E | 418572000 | 3284.27 | G300E | 34650000 | 271.88
34 | Story17 | P3 | RC Wall - 550 mm | Wall | 40MPa | 4800 | 550 | 26400 | 3500 | 9.24 | 22605.5 | G300E | 278124000 | 2182.26 | G300E | 23100000 | 181.25
35 | Story17 | P4 | RC Wall - 550 mm | Wall | 40MPa | 4800 | 550 | 26400 | 3500 | 9.24 | 22605.5 | G300E | 278124000 | 2182.26 | G300E | 23100000 | 181.25
36 | Story18 | P1 | RC Wall - 550 mm | Wall | 40MPa | 7200 | 550 | 39600 | 3500 | 13.86 | 33908.26 | G300E | 397782000 | 3121.15 | G300E | 34650000 | 271.88
37 | Story18 | P2 | RC Wall - 550 mm | Wall | 40MPa | 7200 | 550 | 39600 | 3500 | 13.86 | 33908.26 | G300E | 397782000 | 3121.15 | G300E | 34650000 | 271.88
38 | Story18 | P3 | RC Wall - 550 mm | Wall | 40MPa | 4800 | 550 | 26400 | 3500 | 9.24 | 22605.5 | G300E | 264726000 | 2077.14 | G300E | 23100000 | 181.25
39 | Story18 | P4 | RC Wall - 550 mm | Wall | 40MPa | 4800 | 550 | 26400 | 3500 | 9.24 | 22605.5 | G300E | 264726000 | 2077.14 | G300E | 23100000 | 181.25
40 | Story19 | P1 | RC Wall - 550 mm | Wall | 40MPa | 7200 | 550 | 39600 | 3500 | 13.86 | 33908.26 | G300E | 377685000 | 2963.46 | G300E | 34650000 | 271.88
41 | Story19 | P2 | RC Wall - 550 mm | Wall | 40MPa | 7200 | 550 | 39600 | 3500 | 13.86 | 33908.26 | G300E | 377685000 | 2963.46 | G300E | 34650000 | 271.88
42 | Story19 | P3 | RC Wall - 550 mm | Wall | 40MPa | 4800 | 550 | 26400 | 3500 | 9.24 | 22605.5 | G300E | 250866000 | 1968.39 | G300E | 23100000 | 181.25
43 | Story19 | P4 | RC Wall - 550 mm | Wall | 40MPa | 4800 | 550 | 26400 | 3500 | 9.24 | 22605.5 | G300E | 250866000 | 1968.39 | G300E | 23100000 | 181.25
44 | Story2 | P1 | RC Wall - 600 mm | Wall | 40MPa | 7200 | 600 | 43200 | 3500 | 15.12 | 36990.83 | G300E | 572292000 | 4490.42 | G300E | 37800000 | 296.59
45 | Story2 | P2 | RC Wall - 600 mm | Wall | 40MPa | 7200 | 600 | 43200 | 3500 | 15.12 | 36990.83 | G300E | 572292000 | 4490.42 | G300E | 37800000 | 296.59
46 | Story2 | P3 | RC Wall - 600 mm | Wall | 40MPa | 4800 | 600 | 28800 | 3500 | 10.08 | 24660.55 | G300E | 381528000 | 2993.61 | G300E | 25200000 | 197.73
47 | Story2 | P4 | RC Wall - 600 mm | Wall | 40MPa | 4800 | 600 | 28800 | 3500 | 10.08 | 24660.55 | G300E | 381528000 | 2993.61 | G300E | 25200000 | 197.73
48 | Story20 | P1 | RC Wall - 550 mm | Wall | 40MPa | 7200 | 550 | 39600 | 3500 | 13.86 | 33908.26 | G300E | 356202000 | 2794.89 | G300E | 34650000 | 271.88
49 | Story20 | P2 | RC Wall - 550 mm | Wall | 40MPa | 7200 | 550 | 39600 | 3500 | 13.86 | 33908.26 | G300E | 355509000 | 2789.46 | G300E | 34650000 | 271.88
50 | Story20 | P3 | RC Wall - 550 mm | Wall | 40MPa | 4800 | 550 | 26400 | 3500 | 9.24 | 22605.5 | G300E | 236082000 | 1852.39 | G300E | 23100000 | 181.25
51 | Story20 | P4 | RC Wall - 550 mm | Wall | 40MPa | 4800 | 550 | 26400 | 3500 | 9.24 | 22605.5 | G300E | 236082000 | 1852.39 | G300E | 23100000 | 181.25
52 | Story21 | P1 | RC Wall - 550 mm | Wall | 40MPa | 7200 | 550 | 39600 | 3500 | 13.86 | 33908.26 | G300E | 335412000 | 2631.77 | G300E | 34650000 | 271.88
53 | Story21 | P2 | RC Wall - 550 mm | Wall | 40MPa | 7200 | 550 | 39600 | 3500 | 13.86 | 33908.26 | G300E | 335412000 | 2631.77 | G300E | 34650000 | 271.88
54 | Story21 | P3 | RC Wall - 550 mm | Wall | 40MPa | 4800 | 550 | 26400 | 3500 | 9.24 | 22605.5 | G300E | 222684000 | 1747.26 | G300E | 23100000 | 181.25
55 | Story21 | P4 | RC Wall - 550 mm | Wall | 40MPa | 4800 | 550 | 26400 | 3500 | 9.24 | 22605.5 | G300E | 222684000 | 1747.26 | G300E | 23100000 | 181.25
56 | Story22 | P1 | RC Wall - 550 mm | Wall | 40MPa | 7200 | 550 | 39600 | 3500 | 13.86 | 33908.26 | G300E | 313929000 | 2463.2 | G300E | 34650000 | 271.88
57 | Story22 | P2 | RC Wall - 550 mm | Wall | 40MPa | 7200 | 550 | 39600 | 3500 | 13.86 | 33908.26 | G300E | 313929000 | 2463.2 | G300E | 34650000 | 271.88
58 | Story22 | P3 | RC Wall - 550 mm | Wall | 40MPa | 4800 | 550 | 26400 | 3500 | 9.24 | 22605.5 | G300E | 207900000 | 1631.26 | G300E | 23100000 | 181.25
59 | Story22 | P4 | RC Wall - 550 mm | Wall | 40MPa | 4800 | 550 | 26400 | 3500 | 9.24 | 22605.5 | G300E | 207900000 | 1631.26 | G300E | 23100000 | 181.25
60 | Story23 | P1 | RC Wall - 550 mm | Wall | 40MPa | 7200 | 550 | 39600 | 3500 | 13.86 | 33908.26 | G300E | 292446000 | 2294.64 | G300E | 34650000 | 271.88
61 | Story23 | P2 | RC Wall - 550 mm | Wall | 40MPa | 7200 | 550 | 39600 | 3500 | 13.86 | 33908.26 | G300E | 292446000 | 2294.64 | G300E | 34650000 | 271.88
62 | Story23 | P3 | RC Wall - 550 mm | Wall | 40MPa | 4800 | 550 | 26400 | 3500 | 9.24 | 22605.5 | G300E | 193578000 | 1518.88 | G300E | 23100000 | 181.25
63 | Story23 | P4 | RC Wall - 550 mm | Wall | 40MPa | 4800 | 550 | 26400 | 3500 | 9.24 | 22605.5 | G300E | 193578000 | 1518.88 | G300E | 23100000 | 181.25
64 | Story24 | P1 | RC Wall - 550 mm | Wall | 40MPa | 7200 | 550 | 39600 | 3500 | 13.86 | 33908.26 | G300E | 268191000 | 2104.33 | G300E | 34650000 | 271.88
65 | Story24 | P2 | RC Wall - 550 mm | Wall | 40MPa | 7200 | 550 | 39600 | 3500 | 13.86 | 33908.26 | G300E | 268191000 | 2104.33 | G300E | 34650000 | 271.88
66 | Story24 | P3 | RC Wall - 550 mm | Wall | 40MPa | 4800 | 550 | 26400 | 3500 | 9.24 | 22605.5 | G300E | 176946000 | 1388.38 | G300E | 23100000 | 181.25
67 | Story24 | P4 | RC Wall - 550 mm | Wall | 40MPa | 4800 | 550 | 26400 | 3500 | 9.24 | 22605.5 | G300E | 176946000 | 1388.38 | G300E | 23100000 | 181.25
68 | Story25 | P1 | RC Wall - 550 mm | Wall | 40MPa | 7200 | 550 | 39600 | 3500 | 13.86 | 33908.26 | G300E | 242550000 | 1903.14 | G300E | 34650000 | 271.88
69 | Story25 | P2 | RC Wall - 550 mm | Wall | 40MPa | 7200 | 550 | 39600 | 3500 | 13.86 | 33908.26 | G300E | 242550000 | 1903.14 | G300E | 34650000 | 271.88
70 | Story25 | P3 | RC Wall - 550 mm | Wall | 40MPa | 4800 | 550 | 26400 | 3500 | 9.24 | 22605.5 | G300E | 159852000 | 1254.26 | G300E | 23100000 | 181.25
71 | Story25 | P4 | RC Wall - 550 mm | Wall | 40MPa | 4800 | 550 | 26400 | 3500 | 9.24 | 22605.5 | G300E | 159852000 | 1254.26 | G300E | 23100000 | 181.25
72 | Story26 | P1 | RC Wall - 550 mm | Wall | 40MPa | 7200 | 550 | 39600 | 3500 | 13.86 | 33908.26 | G300E | 217602000 | 1707.39 | G300E | 34650000 | 271.88
73 | Story26 | P2 | RC Wall - 550 mm | Wall | 40MPa | 7200 | 550 | 39600 | 3500 | 13.86 | 33908.26 | G300E | 217602000 | 1707.39 | G300E | 34650000 | 271.88
74 | Story26 | P3 | RC Wall - 550 mm | Wall | 40MPa | 4800 | 550 | 26400 | 3500 | 9.24 | 22605.5 | G300E | 143220000 | 1123.76 | G300E | 23100000 | 181.25
75 | Story26 | P4 | RC Wall - 550 mm | Wall | 40MPa | 4800 | 550 | 26400 | 3500 | 9.24 | 22605.5 | G300E | 143220000 | 1123.76 | G300E | 23100000 | 181.25
76 | Story27 | P1 | RC Wall - 550 mm | Wall | 40MPa | 7200 | 550 | 39600 | 3500 | 13.86 | 33908.26 | G300E | 190575000 | 1495.32 | G300E | 34650000 | 271.88
77 | Story27 | P2 | RC Wall - 550 mm | Wall | 40MPa | 7200 | 550 | 39600 | 3500 | 13.86 | 33908.26 | G300E | 190575000 | 1495.32 | G300E | 34650000 | 271.88
78 | Story27 | P3 | RC Wall - 550 mm | Wall | 40MPa | 4800 | 550 | 26400 | 3500 | 9.24 | 22605.5 | G300E | 125202000 | 982.38 | G300E | 23100000 | 181.25
79 | Story27 | P4 | RC Wall - 550 mm | Wall | 40MPa | 4800 | 550 | 26400 | 3500 | 9.24 | 22605.5 | G300E | 125202000 | 982.38 | G300E | 23100000 | 181.25
80 | Story28 | P1 | RC Wall - 550 mm | Wall | 40MPa | 7200 | 550 | 39600 | 3500 | 13.86 | 33908.26 | G300E | 164241000 | 1288.7 | G300E | 34650000 | 271.88
81 | Story28 | P2 | RC Wall - 550 mm | Wall | 40MPa | 7200 | 550 | 39600 | 3500 | 13.86 | 33908.26 | G300E | 164241000 | 1288.7 | G300E | 34650000 | 271.88
82 | Story28 | P3 | RC Wall - 550 mm | Wall | 40MPa | 4800 | 550 | 26400 | 3500 | 9.24 | 22605.5 | G300E | 107646000 | 844.63 | G300E | 23100000 | 181.25
83 | Story28 | P4 | RC Wall - 550 mm | Wall | 40MPa | 4800 | 550 | 26400 | 3500 | 9.24 | 22605.5 | G300E | 107646000 | 844.63 | G300E | 23100000 | 181.25
84 | Story29 | P1 | RC Wall - 550 mm | Wall | 40MPa | 7200 | 550 | 39600 | 3500 | 13.86 | 33908.26 | G300E | 137214000 | 1076.63 | G300E | 34650000 | 271.88
85 | Story29 | P2 | RC Wall - 550 mm | Wall | 40MPa | 7200 | 550 | 39600 | 3500 | 13.86 | 33908.26 | G300E | 137214000 | 1076.63 | G300E | 34650000 | 271.88
86 | Story29 | P3 | RC Wall - 550 mm | Wall | 40MPa | 4800 | 550 | 26400 | 3500 | 9.24 | 22605.5 | G300E | 89628000 | 703.25 | G300E | 23100000 | 181.25
87 | Story29 | P4 | RC Wall - 550 mm | Wall | 40MPa | 4800 | 550 | 26400 | 3500 | 9.24 | 22605.5 | G300E | 89628000 | 703.25 | G300E | 23100000 | 181.25
88 | Story3 | P1 | RC Wall - 600 mm | Wall | 40MPa | 7200 | 600 | 43200 | 3500 | 15.12 | 36990.83 | G300E | 554904000 | 4353.98 | G300E | 37800000 | 296.59
89 | Story3 | P2 | RC Wall - 600 mm | Wall | 40MPa | 7200 | 600 | 43200 | 3500 | 15.12 | 36990.83 | G300E | 554904000 | 4353.98 | G300E | 37800000 | 296.59
90 | Story3 | P3 | RC Wall - 600 mm | Wall | 40MPa | 4800 | 600 | 28800 | 3500 | 10.08 | 24660.55 | G300E | 369432000 | 2898.7 | G300E | 25200000 | 197.73
91 | Story3 | P4 | RC Wall - 600 mm | Wall | 40MPa | 4800 | 600 | 28800 | 3500 | 10.08 | 24660.55 | G300E | 369432000 | 2898.7 | G300E | 25200000 | 197.73
92 | Story30 | P1 | RC Wall - 550 mm | Wall | 40MPa | 7200 | 550 | 39600 | 3500 | 13.86 | 33908.26 | G300E | 110187000 | 864.57 | G300E | 34650000 | 271.88
93 | Story30 | P2 | RC Wall - 550 mm | Wall | 40MPa | 7200 | 550 | 39600 | 3500 | 13.86 | 33908.26 | G300E | 110187000 | 864.57 | G300E | 34650000 | 271.88
94 | Story30 | P3 | RC Wall - 550 mm | Wall | 40MPa | 4800 | 550 | 26400 | 3500 | 9.24 | 22605.5 | G300E | 71148000 | 558.25 | G300E | 23100000 | 181.25
95 | Story30 | P4 | RC Wall - 550 mm | Wall | 40MPa | 4800 | 550 | 26400 | 3500 | 9.24 | 22605.5 | G300E | 71148000 | 558.25 | G300E | 23100000 | 181.25
96 | Story31 | P1 | RC Wall - 550 mm | Wall | 40MPa | 7200 | 550 | 39600 | 3500 | 13.86 | 33908.26 | G300E | 82467000 | 647.07 | G300E | 34650000 | 271.88
97 | Story31 | P2 | RC Wall - 550 mm | Wall | 40MPa | 7200 | 550 | 39600 | 3500 | 13.86 | 33908.26 | G300E | 82467000 | 647.07 | G300E | 34650000 | 271.88
98 | Story31 | P3 | RC Wall - 550 mm | Wall | 40MPa | 4800 | 550 | 26400 | 3500 | 9.24 | 22605.5 | G300E | 52668000 | 413.25 | G300E | 23100000 | 181.25
99 | Story31 | P4 | RC Wall - 550 mm | Wall | 40MPa | 4800 | 550 | 26400 | 3500 | 9.24 | 22605.5 | G300E | 52668000 | 413.25 | G300E | 23100000 | 181.25
100 | Story32 | P1 | RC Wall - 550 mm | Wall | 40MPa | 7200 | 550 | 39600 | 3500 | 13.86 | 33908.26 | G300E | 54747000 | 429.57 | G300E | 34650000 | 271.88
101 | Story32 | P2 | RC Wall - 550 mm | Wall | 40MPa | 7200 | 550 | 39600 | 3500 | 13.86 | 33908.26 | G300E | 54747000 | 429.57 | G300E | 34650000 | 271.88
102 | Story32 | P3 | RC Wall - 550 mm | Wall | 40MPa | 4800 | 550 | 26400 | 3500 | 9.24 | 22605.5 | G300E | 34188000 | 268.25 | G300E | 23100000 | 181.25
103 | Story32 | P4 | RC Wall - 550 mm | Wall | 40MPa | 4800 | 550 | 26400 | 3500 | 9.24 | 22605.5 | G300E | 34188000 | 268.25 | G300E | 23100000 | 181.25
104 | Story33 | P1 | RC Wall - 550 mm | Wall | 40MPa | 7200 | 550 | 39600 | 3500 | 13.86 | 33908.26 | G300E | 34650000 | 271.88 | G300E | 34650000 | 271.88
105 | Story33 | P2 | RC Wall - 550 mm | Wall | 40MPa | 7200 | 550 | 39600 | 3500 | 13.86 | 33908.26 | G300E | 34650000 | 271.88 | G300E | 34650000 | 271.88
106 | Story33 | P3 | RC Wall - 550 mm | Wall | 40MPa | 4800 | 550 | 26400 | 3500 | 9.24 | 22605.5 | G300E | 23100000 | 181.25 | G300E | 23100000 | 181.25
107 | Story33 | P4 | RC Wall - 550 mm | Wall | 40MPa | 4800 | 550 | 26400 | 3500 | 9.24 | 22605.5 | G300E | 23100000 | 181.25 | G300E | 23100000 | 181.25
108 | Story34 | P1 | RC Wall - 550 mm | Wall | 40MPa | 7200 | 550 | 39600 | 3500 | 13.86 | 33908.26 | G300E | 34650000 | 271.88 | G300E | 34650000 | 271.88
109 | Story34 | P2 | RC Wall - 550 mm | Wall | 40MPa | 7200 | 550 | 39600 | 3500 | 13.86 | 33908.26 | G300E | 34650000 | 271.88 | G300E | 34650000 | 271.88
110 | Story34 | P3 | RC Wall - 550 mm | Wall | 40MPa | 4800 | 550 | 26400 | 3500 | 9.24 | 22605.5 | G300E | 23100000 | 181.25 | G300E | 23100000 | 181.25
111 | Story34 | P4 | RC Wall - 550 mm | Wall | 40MPa | 4800 | 550 | 26400 | 3500 | 9.24 | 22605.5 | G300E | 23100000 | 181.25 | G300E | 23100000 | 181.25
112 | Story35 | P1 | RC Wall - 550 mm | Wall | 40MPa | 7200 | 550 | 39600 | 3500 | 13.86 | 33908.26 | G300E | 34650000 | 271.88 | G300E | 34650000 | 271.88
113 | Story35 | P2 | RC Wall - 550 mm | Wall | 40MPa | 7200 | 550 | 39600 | 3500 | 13.86 | 33908.26 | G300E | 34650000 | 271.88 | G300E | 34650000 | 271.88
114 | Story35 | P3 | RC Wall - 550 mm | Wall | 40MPa | 4800 | 550 | 26400 | 3500 | 9.24 | 22605.5 | G300E | 23100000 | 181.25 | G300E | 23100000 | 181.25
115 | Story35 | P4 | RC Wall - 550 mm | Wall | 40MPa | 4800 | 550 | 26400 | 3500 | 9.24 | 22605.5 | G300E | 23100000 | 181.25 | G300E | 23100000 | 181.25
116 | Story36 | P1 | RC Wall - 550 mm | Wall | 40MPa | 7200 | 550 | 39600 | 3500 | 13.86 | 33908.26 | G300E | 34650000 | 271.88 | G300E | 34650000 | 271.88
117 | Story36 | P2 | RC Wall - 550 mm | Wall | 40MPa | 7200 | 550 | 39600 | 3500 | 13.86 | 33908.26 | G300E | 34650000 | 271.88 | G300E | 34650000 | 271.88
118 | Story36 | P3 | RC Wall - 550 mm | Wall | 40MPa | 4800 | 550 | 26400 | 3500 | 9.24 | 22605.5 | G300E | 23100000 | 181.25 | G300E | 23100000 | 181.25
119 | Story36 | P4 | RC Wall - 550 mm | Wall | 40MPa | 4800 | 550 | 26400 | 3500 | 9.24 | 22605.5 | G300E | 23100000 | 181.25 | G300E | 23100000 | 181.25
120 | Story37 | P1 | RC Wall - 550 mm | Wall | 40MPa | 7200 | 550 | 39600 | 3500 | 13.86 | 33908.26 | G300E | 34650000 | 271.88 | G300E | 34650000 | 271.88
121 | Story37 | P2 | RC Wall - 550 mm | Wall | 40MPa | 7200 | 550 | 39600 | 3500 | 13.86 | 33908.26 | G300E | 34650000 | 271.88 | G300E | 34650000 | 271.88
122 | Story37 | P3 | RC Wall - 550 mm | Wall | 40MPa | 4800 | 550 | 26400 | 3500 | 9.24 | 22605.5 | G300E | 23100000 | 181.25 | G300E | 23100000 | 181.25
123 | Story37 | P4 | RC Wall - 550 mm | Wall | 40MPa | 4800 | 550 | 26400 | 3500 | 9.24 | 22605.5 | G300E | 23100000 | 181.25 | G300E | 23100000 | 181.25
124 | Story38 | P1 | RC Wall - 550 mm | Wall | 40MPa | 7200 | 550 | 39600 | 3500 | 13.86 | 33908.26 | G300E | 34650000 | 271.88 | G300E | 34650000 | 271.88
125 | Story38 | P2 | RC Wall - 550 mm | Wall | 40MPa | 7200 | 550 | 39600 | 3500 | 13.86 | 33908.26 | G300E | 34650000 | 271.88 | G300E | 34650000 | 271.88
126 | Story38 | P3 | RC Wall - 550 mm | Wall | 40MPa | 4800 | 550 | 26400 | 3500 | 9.24 | 22605.5 | G300E | 23100000 | 181.25 | G300E | 23100000 | 181.25
127 | Story38 | P4 | RC Wall - 550 mm | Wall | 40MPa | 4800 | 550 | 26400 | 3500 | 9.24 | 22605.5 | G300E | 23100000 | 181.25 | G300E | 23100000 | 181.25
128 | Story39 | P1 | RC Wall - 550 mm | Wall | 40MPa | 7200 | 550 | 39600 | 3500 | 13.86 | 33908.26 | G300E | 34650000 | 271.88 | G300E | 34650000 | 271.88
129 | Story39 | P2 | RC Wall - 550 mm | Wall | 40MPa | 7200 | 550 | 39600 | 3500 | 13.86 | 33908.26 | G300E | 34650000 | 271.88 | G300E | 34650000 | 271.88
130 | Story39 | P3 | RC Wall - 550 mm | Wall | 40MPa | 4800 | 550 | 26400 | 3500 | 9.24 | 22605.5 | G300E | 23100000 | 181.25 | G300E | 23100000 | 181.25
131 | Story39 | P4 | RC Wall - 550 mm | Wall | 40MPa | 4800 | 550 | 26400 | 3500 | 9.24 | 22605.5 | G300E | 23100000 | 181.25 | G300E | 23100000 | 181.25
132 | Story4 | P1 | RC Wall - 600 mm | Wall | 40MPa | 7200 | 600 | 43200 | 3500 | 15.12 | 36990.83 | G300E | 536760000 | 4211.62 | G300E | 37800000 | 296.59
133 | Story4 | P2 | RC Wall - 600 mm | Wall | 40MPa | 7200 | 600 | 43200 | 3500 | 15.12 | 36990.83 | G300E | 536760000 | 4211.62 | G300E | 37800000 | 296.59
134 | Story4 | P3 | RC Wall - 600 mm | Wall | 40MPa | 4800 | 600 | 28800 | 3500 | 10.08 | 24660.55 | G300E | 357336000 | 2803.79 | G300E | 25200000 | 197.73
135 | Story4 | P4 | RC Wall - 600 mm | Wall | 40MPa | 4800 | 600 | 28800 | 3500 | 10.08 | 24660.55 | G300E | 357336000 | 2803.79 | G300E | 25200000 | 197.73
136 | Story40 | P1 | RC Wall - 550 mm | Wall | 40MPa | 7200 | 550 | 39600 | 3500 | 13.86 | 33908.26 | G300E | 34650000 | 271.88 | G300E | 34650000 | 271.88
137 | Story40 | P2 | RC Wall - 550 mm | Wall | 40MPa | 7200 | 550 | 39600 | 3500 | 13.86 | 33908.26 | G300E | 34650000 | 271.88 | G300E | 34650000 | 271.88
138 | Story40 | P3 | RC Wall - 550 mm | Wall | 40MPa | 4800 | 550 | 26400 | 3500 | 9.24 | 22605.5 | G300E | 23100000 | 181.25 | G300E | 23100000 | 181.25
139 | Story40 | P4 | RC Wall - 550 mm | Wall | 40MPa | 4800 | 550 | 26400 | 3500 | 9.24 | 22605.5 | G300E | 23100000 | 181.25 | G300E | 23100000 | 181.25
140 | Story41 | P1 | RC Wall - 550 mm | Wall | 40MPa | 7200 | 550 | 39600 | 3500 | 13.86 | 33908.26 | G300E | 34650000 | 271.88 | G300E | 34650000 | 271.88
141 | Story41 | P2 | RC Wall - 550 mm | Wall | 40MPa | 7200 | 550 | 39600 | 3500 | 13.86 | 33908.26 | G300E | 34650000 | 271.88 | G300E | 34650000 | 271.88
142 | Story41 | P3 | RC Wall - 550 mm | Wall | 40MPa | 4800 | 550 | 26400 | 3500 | 9.24 | 22605.5 | G300E | 23100000 | 181.25 | G300E | 23100000 | 181.25
143 | Story41 | P4 | RC Wall - 550 mm | Wall | 40MPa | 4800 | 550 | 26400 | 3500 | 9.24 | 22605.5 | G300E | 23100000 | 181.25 | G300E | 23100000 | 181.25
144 | Story42 | P1 | RC Wall - 550 mm | Wall | 40MPa | 7200 | 550 | 39600 | 3500 | 13.86 | 33908.26 | G300E | 34650000 | 271.88 | G300E | 34650000 | 271.88
145 | Story42 | P2 | RC Wall - 550 mm | Wall | 40MPa | 7200 | 550 | 39600 | 3500 | 13.86 | 33908.26 | G300E | 34650000 | 271.88 | G300E | 34650000 | 271.88
146 | Story42 | P3 | RC Wall - 550 mm | Wall | 40MPa | 4800 | 550 | 26400 | 3500 | 9.24 | 22605.5 | G300E | 23100000 | 181.25 | G300E | 23100000 | 181.25
147 | Story42 | P4 | RC Wall - 550 mm | Wall | 40MPa | 4800 | 550 | 26400 | 3500 | 9.24 | 22605.5 | G300E | 23100000 | 181.25 | G300E | 23100000 | 181.25
148 | Story43 | P1 | RC Wall - 550 mm | Wall | 40MPa | 7200 | 550 | 39600 | 3500 | 13.86 | 33908.26 | G300E | 34650000 | 271.88 | G300E | 34650000 | 271.88
149 | Story43 | P2 | RC Wall - 550 mm | Wall | 40MPa | 7200 | 550 | 39600 | 3500 | 13.86 | 33908.26 | G300E | 34650000 | 271.88 | G300E | 34650000 | 271.88
150 | Story43 | P3 | RC Wall - 550 mm | Wall | 40MPa | 4800 | 550 | 26400 | 3500 | 9.24 | 22605.5 | G300E | 23100000 | 181.25 | G300E | 23100000 | 181.25
151 | Story43 | P4 | RC Wall - 550 mm | Wall | 40MPa | 4800 | 550 | 26400 | 3500 | 9.24 | 22605.5 | G300E | 23100000 | 181.25 | G300E | 23100000 | 181.25
152 | Story44 | P1 | RC Wall - 550 mm | Wall | 40MPa | 7200 | 550 | 39600 | 3500 | 13.86 | 33908.26 | G300E | 34650000 | 271.88 | G300E | 34650000 | 271.88
153 | Story44 | P2 | RC Wall - 550 mm | Wall | 40MPa | 7200 | 550 | 39600 | 3500 | 13.86 | 33908.26 | G300E | 34650000 | 271.88 | G300E | 34650000 | 271.88
154 | Story44 | P3 | RC Wall - 550 mm | Wall | 40MPa | 4800 | 550 | 26400 | 3500 | 9.24 | 22605.5 | G300E | 23100000 | 181.25 | G300E | 23100000 | 181.25
155 | Story44 | P4 | RC Wall - 550 mm | Wall | 40MPa | 4800 | 550 | 26400 | 3500 | 9.24 | 22605.5 | G300E | 23100000 | 181.25 | G300E | 23100000 | 181.25
156 | Story45 | P1 | RC Wall - 550 mm | Wall | 40MPa | 7200 | 550 | 39600 | 3500 | 13.86 | 33908.26 | G300E | 34650000 | 271.88 | G300E | 34650000 | 271.88
157 | Story45 | P2 | RC Wall - 550 mm | Wall | 40MPa | 7200 | 550 | 39600 | 3500 | 13.86 | 33908.26 | G300E | 34650000 | 271.88 | G300E | 34650000 | 271.88
158 | Story45 | P3 | RC Wall - 550 mm | Wall | 40MPa | 4800 | 550 | 26400 | 3500 | 9.24 | 22605.5 | G300E | 23100000 | 181.25 | G300E | 23100000 | 181.25
159 | Story45 | P4 | RC Wall - 550 mm | Wall | 40MPa | 4800 | 550 | 26400 | 3500 | 9.24 | 22605.5 | G300E | 23100000 | 181.25 | G300E | 23100000 | 181.25
160 | Story46 | P1 | RC Wall - 550 mm | Wall | 40MPa | 7200 | 550 | 39600 | 3500 | 13.86 | 33908.26 | G300E | 34650000 | 271.88 | G300E | 34650000 | 271.88
161 | Story46 | P2 | RC Wall - 550 mm | Wall | 40MPa | 7200 | 550 | 39600 | 3500 | 13.86 | 33908.26 | G300E | 34650000 | 271.88 | G300E | 34650000 | 271.88
162 | Story46 | P3 | RC Wall - 550 mm | Wall | 40MPa | 4800 | 550 | 26400 | 3500 | 9.24 | 22605.5 | G300E | 23100000 | 181.25 | G300E | 23100000 | 181.25
163 | Story46 | P4 | RC Wall - 550 mm | Wall | 40MPa | 4800 | 550 | 26400 | 3500 | 9.24 | 22605.5 | G300E | 23100000 | 181.25 | G300E | 23100000 | 181.25
164 | Story47 | P1 | RC Wall - 550 mm | Wall | 40MPa | 7200 | 550 | 39600 | 3500 | 13.86 | 33908.26 | G300E | 34650000 | 271.88 | G300E | 34650000 | 271.88
165 | Story47 | P2 | RC Wall - 550 mm | Wall | 40MPa | 7200 | 550 | 39600 | 3500 | 13.86 | 33908.26 | G300E | 34650000 | 271.88 | G300E | 34650000 | 271.88
166 | Story47 | P3 | RC Wall - 550 mm | Wall | 40MPa | 4800 | 550 | 26400 | 3500 | 9.24 | 22605.5 | G300E | 23100000 | 181.25 | G300E | 23100000 | 181.25
167 | Story47 | P4 | RC Wall - 550 mm | Wall | 40MPa | 4800 | 550 | 26400 | 3500 | 9.24 | 22605.5 | G300E | 23100000 | 181.25 | G300E | 23100000 | 181.25
168 | Story48 | P1 | RC Wall - 550 mm | Wall | 40MPa | 7200 | 550 | 39600 | 3500 | 13.86 | 33908.26 | G300E | 34650000 | 271.88 | G300E | 34650000 | 271.88
169 | Story48 | P2 | RC Wall - 550 mm | Wall | 40MPa | 7200 | 550 | 39600 | 3500 | 13.86 | 33908.26 | G300E | 34650000 | 271.88 | G300E | 34650000 | 271.88
170 | Story48 | P3 | RC Wall - 550 mm | Wall | 40MPa | 4800 | 550 | 26400 | 3500 | 9.24 | 22605.5 | G300E | 23100000 | 181.25 | G300E | 23100000 | 181.25
171 | Story48 | P4 | RC Wall - 550 mm | Wall | 40MPa | 4800 | 550 | 26400 | 3500 | 9.24 | 22605.5 | G300E | 23100000 | 181.25 | G300E | 23100000 | 181.25
172 | Story49 | P1 | RC Wall - 550 mm | Wall | 40MPa | 7200 | 550 | 39600 | 3500 | 13.86 | 33908.26 | G300E | 34650000 | 271.88 | G300E | 34650000 | 271.88
173 | Story49 | P2 | RC Wall - 550 mm | Wall | 40MPa | 7200 | 550 | 39600 | 3500 | 13.86 | 33908.26 | G300E | 34650000 | 271.88 | G300E | 34650000 | 271.88
174 | Story49 | P3 | RC Wall - 550 mm | Wall | 40MPa | 4800 | 550 | 26400 | 3500 | 9.24 | 22605.5 | G300E | 23100000 | 181.25 | G300E | 23100000 | 181.25
175 | Story49 | P4 | RC Wall - 550 mm | Wall | 40MPa | 4800 | 550 | 26400 | 3500 | 9.24 | 22605.5 | G300E | 23100000 | 181.25 | G300E | 23100000 | 181.25
176 | Story5 | P1 | RC Wall - 600 mm | Wall | 40MPa | 7200 | 600 | 43200 | 3500 | 15.12 | 36990.83 | G300E | 517860000 | 4063.32 | G300E | 37800000 | 296.59
177 | Story5 | P2 | RC Wall - 600 mm | Wall | 40MPa | 7200 | 600 | 43200 | 3500 | 15.12 | 36990.83 | G300E | 517860000 | 4063.32 | G300E | 37800000 | 296.59
178 | Story5 | P3 | RC Wall - 600 mm | Wall | 40MPa | 4800 | 600 | 28800 | 3500 | 10.08 | 24660.55 | G300E | 345240000 | 2708.88 | G300E | 25200000 | 197.73
179 | Story5 | P4 | RC Wall - 600 mm | Wall | 40MPa | 4800 | 600 | 28800 | 3500 | 10.08 | 24660.55 | G300E | 345240000 | 2708.88 | G300E | 25200000 | 197.73
180 | Story50 | P1 | RC Wall - 550 mm | Wall | 40MPa | 7200 | 550 | 39600 | 3500 | 13.86 | 33908.26 | G300E | 34650000 | 271.88 | G300E | 34650000 | 271.88
181 | Story50 | P2 | RC Wall - 550 mm | Wall | 40MPa | 7200 | 550 | 39600 | 3500 | 13.86 | 33908.26 | G300E | 34650000 | 271.88 | G300E | 34650000 | 271.88
182 | Story50 | P3 | RC Wall - 550 mm | Wall | 40MPa | 4800 | 550 | 26400 | 3500 | 9.24 | 22605.5 | G300E | 23100000 | 181.25 | G300E | 23100000 | 181.25
183 | Story50 | P4 | RC Wall - 550 mm | Wall | 40MPa | 4800 | 550 | 26400 | 3500 | 9.24 | 22605.5 | G300E | 23100000 | 181.25 | G300E | 23100000 | 181.25
184 | Story51 | P1 | RC Wall - 550 mm | Wall | 40MPa | 7200 | 550 | 39600 | 3500 | 13.86 | 33908.26 | G300E | 34650000 | 271.88 | G300E | 34650000 | 271.88
185 | Story51 | P2 | RC Wall - 550 mm | Wall | 40MPa | 7200 | 550 | 39600 | 3500 | 13.86 | 33908.26 | G300E | 34650000 | 271.88 | G300E | 34650000 | 271.88
186 | Story51 | P3 | RC Wall - 550 mm | Wall | 40MPa | 4800 | 550 | 26400 | 3500 | 9.24 | 22605.5 | G300E | 23100000 | 181.25 | G300E | 23100000 | 181.25
187 | Story51 | P4 | RC Wall - 550 mm | Wall | 40MPa | 4800 | 550 | 26400 | 3500 | 9.24 | 22605.5 | G300E | 23100000 | 181.25 | G300E | 23100000 | 181.25
188 | Story52 | P1 | RC Wall - 550 mm | Wall | 40MPa | 7200 | 550 | 39600 | 3500 | 13.86 | 33908.26 | G300E | 34650000 | 271.88 | G300E | 34650000 | 271.88
189 | Story52 | P2 | RC Wall - 550 mm | Wall | 40MPa | 7200 | 550 | 39600 | 3500 | 13.86 | 33908.26 | G300E | 34650000 | 271.88 | G300E | 34650000 | 271.88
190 | Story52 | P3 | RC Wall - 550 mm | Wall | 40MPa | 4800 | 550 | 26400 | 3500 | 9.24 | 22605.5 | G300E | 23100000 | 181.25 | G300E | 23100000 | 181.25
191 | Story52 | P4 | RC Wall - 550 mm | Wall | 40MPa | 4800 | 550 | 26400 | 3500 | 9.24 | 22605.5 | G300E | 23100000 | 181.25 | G300E | 23100000 | 181.25
192 | Story53 | P1 | RC Wall - 550 mm | Wall | 40MPa | 7200 | 550 | 39600 | 3500 | 13.86 | 33908.26 | G300E | 34650000 | 271.88 | G300E | 34650000 | 271.88
193 | Story53 | P2 | RC Wall - 550 mm | Wall | 40MPa | 7200 | 550 | 39600 | 3500 | 13.86 | 33908.26 | G300E | 34650000 | 271.88 | G300E | 34650000 | 271.88
194 | Story53 | P3 | RC Wall - 550 mm | Wall | 40MPa | 4800 | 550 | 26400 | 3500 | 9.24 | 22605.5 | G300E | 23100000 | 181.25 | G300E | 23100000 | 181.25
195 | Story53 | P4 | RC Wall - 550 mm | Wall | 40MPa | 4800 | 550 | 26400 | 3500 | 9.24 | 22605.5 | G300E | 23100000 | 181.25 | G300E | 23100000 | 181.25
196 | Story54 | P1 | RC Wall - 550 mm | Wall | 40MPa | 7200 | 550 | 39600 | 3500 | 13.86 | 33908.26 | G300E | 34650000 | 271.88 | G300E | 34650000 | 271.88
197 | Story54 | P2 | RC Wall - 550 mm | Wall | 40MPa | 7200 | 550 | 39600 | 3500 | 13.86 | 33908.26 | G300E | 34650000 | 271.88 | G300E | 34650000 | 271.88
198 | Story54 | P3 | RC Wall - 550 mm | Wall | 40MPa | 4800 | 550 | 26400 | 3500 | 9.24 | 22605.5 | G300E | 23100000 | 181.25 | G300E | 23100000 | 181.25
199 | Story54 | P4 | RC Wall - 550 mm | Wall | 40MPa | 4800 | 550 | 26400 | 3500 | 9.24 | 22605.5 | G300E | 23100000 | 181.25 | G300E | 23100000 | 181.25
200 | Story55 | P1 | RC Wall - 550 mm | Wall | 40MPa | 7200 | 550 | 39600 | 3500 | 13.86 | 33908.26 | G300E | 34650000 | 271.88 | G300E | 34650000 | 271.88
201 | Story55 | P2 | RC Wall - 550 mm | Wall | 40MPa | 7200 | 550 | 39600 | 3500 | 13.86 | 33908.26 | G300E | 34650000 | 271.88 | G300E | 34650000 | 271.88
202 | Story55 | P3 | RC Wall - 550 mm | Wall | 40MPa | 4800 | 550 | 26400 | 3500 | 9.24 | 22605.5 | G300E | 23100000 | 181.25 | G300E | 23100000 | 181.25
203 | Story55 | P4 | RC Wall - 550 mm | Wall | 40MPa | 4800 | 550 | 26400 | 3500 | 9.24 | 22605.5 | G300E | 23100000 | 181.25 | G300E | 23100000 | 181.25
204 | Story56 | P1 | RC Wall - 550 mm | Wall | 40MPa | 7200 | 550 | 39600 | 3500 | 13.86 | 33908.26 | G300E | 34650000 | 271.88 | G300E | 34650000 | 271.88
205 | Story56 | P2 | RC Wall - 550 mm | Wall | 40MPa | 7200 | 550 | 39600 | 3500 | 13.86 | 33908.26 | G300E | 34650000 | 271.88 | G300E | 34650000 | 271.88
206 | Story56 | P3 | RC Wall - 550 mm | Wall | 40MPa | 4800 | 550 | 26400 | 3500 | 9.24 | 22605.5 | G300E | 23100000 | 181.25 | G300E | 23100000 | 181.25
207 | Story56 | P4 | RC Wall - 550 mm | Wall | 40MPa | 4800 | 550 | 26400 | 3500 | 9.24 | 22605.5 | G300E | 23100000 | 181.25 | G300E | 23100000 | 181.25
208 | Story57 | P1 | RC Wall - 550 mm | Wall | 40MPa | 7200 | 550 | 39600 | 3500 | 13.86 | 33908.26 | G300E | 34650000 | 271.88 | G300E | 34650000 | 271.88
209 | Story57 | P2 | RC Wall - 550 mm | Wall | 40MPa | 7200 | 550 | 39600 | 3500 | 13.86 | 33908.26 | G300E | 34650000 | 271.88 | G300E | 34650000 | 271.88
210 | Story57 | P3 | RC Wall - 550 mm | Wall | 40MPa | 4800 | 550 | 26400 | 3500 | 9.24 | 22605.5 | G300E | 23100000 | 181.25 | G300E | 23100000 | 181.25
211 | Story57 | P4 | RC Wall - 550 mm | Wall | 40MPa | 4800 | 550 | 26400 | 3500 | 9.24 | 22605.5 | G300E | 23100000 | 181.25 | G300E | 23100000 | 181.25
212 | Story58 | P1 | RC Wall - 550 mm | Wall | 40MPa | 7200 | 550 | 39600 | 3500 | 13.86 | 33908.26 | G300E | 34650000 | 271.88 | G300E | 34650000 | 271.88
213 | Story58 | P2 | RC Wall - 550 mm | Wall | 40MPa | 7200 | 550 | 39600 | 3500 | 13.86 | 33908.26 | G300E | 34650000 | 271.88 | G300E | 34650000 | 271.88
214 | Story58 | P3 | RC Wall - 550 mm | Wall | 40MPa | 4800 | 550 | 26400 | 3500 | 9.24 | 22605.5 | G300E | 23100000 | 181.25 | G300E | 23100000 | 181.25
215 | Story58 | P4 | RC Wall - 550 mm | Wall | 40MPa | 4800 | 550 | 26400 | 3500 | 9.24 | 22605.5 | G300E | 23100000 | 181.25 | G300E | 23100000 | 181.25
216 | Story59 | P1 | RC Wall - 550 mm | Wall | 40MPa | 7200 | 550 | 39600 | 3500 | 13.86 | 33908.26 | G300E | 34650000 | 271.88 | G300E | 34650000 | 271.88
217 | Story59 | P2 | RC Wall - 550 mm | Wall | 40MPa | 7200 | 550 | 39600 | 3500 | 13.86 | 33908.26 | G300E | 34650000 | 271.88 | G300E | 34650000 | 271.88
218 | Story59 | P3 | RC Wall - 550 mm | Wall | 40MPa | 4800 | 550 | 26400 | 3500 | 9.24 | 22605.5 | G300E | 23100000 | 181.25 | G300E | 23100000 | 181.25
219 | Story59 | P4 | RC Wall - 550 mm | Wall | 40MPa | 4800 | 550 | 26400 | 3500 | 9.24 | 22605.5 | G300E | 23100000 | 181.25 | G300E | 23100000 | 181.25
220 | Story6 | P1 | RC Wall - 600 mm | Wall | 40MPa | 7200 | 600 | 43200 | 3500 | 15.12 | 36990.83 | G300E | 499716000 | 3920.96 | G300E | 37800000 | 296.59
221 | Story6 | P2 | RC Wall - 600 mm | Wall | 40MPa | 7200 | 600 | 43200 | 3500 | 15.12 | 36990.83 | G300E | 499716000 | 3920.96 | G300E | 37800000 | 296.59
222 | Story6 | P3 | RC Wall - 600 mm | Wall | 40MPa | 4800 | 600 | 28800 | 3500 | 10.08 | 24660.55 | G300E | 332136000 | 2606.06 | G300E | 25200000 | 197.73
223 | Story6 | P4 | RC Wall - 600 mm | Wall | 40MPa | 4800 | 600 | 28800 | 3500 | 10.08 | 24660.55 | G300E | 332136000 | 2606.06 | G300E | 25200000 | 197.73
224 | Story60 | P1 | RC Wall - 550 mm | Wall | 40MPa | 7200 | 550 | 39600 | 3500 | 13.86 | 33908.26 | G300E | 34650000 | 271.88 | G300E | 34650000 | 271.88
225 | Story60 | P2 | RC Wall - 550 mm | Wall | 40MPa | 7200 | 550 | 39600 | 3500 | 13.86 | 33908.26 | G300E | 34650000 | 271.88 | G300E | 34650000 | 271.88
226 | Story60 | P3 | RC Wall - 550 mm | Wall | 40MPa | 4800 | 550 | 26400 | 3500 | 9.24 | 22605.5 | G300E | 23100000 | 181.25 | G300E | 23100000 | 181.25
227 | Story60 | P4 | RC Wall - 550 mm | Wall | 40MPa | 4800 | 550 | 26400 | 3500 | 9.24 | 22605.5 | G300E | 23100000 | 181.25 | G300E | 23100000 | 181.25
228 | Story61 | P1 | RC Wall - 550 mm | Wall | 40MPa | 7200 | 550 | 39600 | 3500 | 13.86 | 33908.26 | G300E | 34650000 | 271.88 | G300E | 34650000 | 271.88
229 | Story61 | P2 | RC Wall - 550 mm | Wall | 40MPa | 7200 | 550 | 39600 | 3500 | 13.86 | 33908.26 | G300E | 34650000 | 271.88 | G300E | 34650000 | 271.88
230 | Story61 | P3 | RC Wall - 550 mm | Wall | 40MPa | 4800 | 550 | 26400 | 3500 | 9.24 | 22605.5 | G300E | 23100000 | 181.25 | G300E | 23100000 | 181.25
231 | Story61 | P4 | RC Wall - 550 mm | Wall | 40MPa | 4800 | 550 | 26400 | 3500 | 9.24 | 22605.5 | G300E | 23100000 | 181.25 | G300E | 23100000 | 181.25
232 | Story62 | P1 | RC Wall - 550 mm | Wall | 40MPa | 7200 | 550 | 39600 | 3500 | 13.86 | 33908.26 | G300E | 34650000 | 271.88 | G300E | 34650000 | 271.88
233 | Story62 | P2 | RC Wall - 550 mm | Wall | 40MPa | 7200 | 550 | 39600 | 3500 | 13.86 | 33908.26 | G300E | 34650000 | 271.88 | G300E | 34650000 | 271.88
234 | Story62 | P3 | RC Wall - 550 mm | Wall | 40MPa | 4800 | 550 | 26400 | 3500 | 9.24 | 22605.5 | G300E | 23100000 | 181.25 | G300E | 23100000 | 181.25
235 | Story62 | P4 | RC Wall - 550 mm | Wall | 40MPa | 4800 | 550 | 26400 | 3500 | 9.24 | 22605.5 | G300E | 23100000 | 181.25 | G300E | 23100000 | 181.25
236 | Story63 | P1 | RC Wall - 550 mm | Wall | 40MPa | 7200 | 550 | 39600 | 3500 | 13.86 | 33908.26 | G300E | 34650000 | 271.88 | G300E | 34650000 | 271.88
237 | Story63 | P2 | RC Wall - 550 mm | Wall | 40MPa | 7200 | 550 | 39600 | 3500 | 13.86 | 33908.26 | G300E | 34650000 | 271.88 | G300E | 34650000 | 271.88
238 | Story63 | P3 | RC Wall - 550 mm | Wall | 40MPa | 4800 | 550 | 26400 | 3500 | 9.24 | 22605.5 | G300E | 23100000 | 181.25 | G300E | 23100000 | 181.25
239 | Story63 | P4 | RC Wall - 550 mm | Wall | 40MPa | 4800 | 550 | 26400 | 3500 | 9.24 | 22605.5 | G300E | 23100000 | 181.25 | G300E | 23100000 | 181.25
240 | Story64 | P1 | RC Wall - 550 mm | Wall | 40MPa | 7200 | 550 | 39600 | 3500 | 13.86 | 33908.26 | G300E | 34650000 | 271.88 | G300E | 34650000 | 271.88
241 | Story64 | P2 | RC Wall - 550 mm | Wall | 40MPa | 7200 | 550 | 39600 | 3500 | 13.86 | 33908.26 | G300E | 34650000 | 271.88 | G300E | 34650000 | 271.88
242 | Story64 | P3 | RC Wall - 550 mm | Wall | 40MPa | 4800 | 550 | 26400 | 3500 | 9.24 | 22605.5 | G300E | 23100000 | 181.25 | G300E | 23100000 | 181.25
243 | Story64 | P4 | RC Wall - 550 mm | Wall | 40MPa | 4800 | 550 | 26400 | 3500 | 9.24 | 22605.5 | G300E | 23100000 | 181.25 | G300E | 23100000 | 181.25
244 | Story65 | P1 | RC Wall - 550 mm | Wall | 40MPa | 7200 | 550 | 39600 | 3500 | 13.86 | 33908.26 | G300E | 34650000 | 271.88 | G300E | 34650000 | 271.88
245 | Story65 | P2 | RC Wall - 550 mm | Wall | 40MPa | 7200 | 550 | 39600 | 3500 | 13.86 | 33908.26 | G300E | 34650000 | 271.88 | G300E | 34650000 | 271.88
246 | Story65 | P3 | RC Wall - 550 mm | Wall | 40MPa | 4800 | 550 | 26400 | 3500 | 9.24 | 22605.5 | G300E | 23100000 | 181.25 | G300E | 23100000 | 181.25
247 | Story65 | P4 | RC Wall - 550 mm | Wall | 40MPa | 4800 | 550 | 26400 | 3500 | 9.24 | 22605.5 | G300E | 23100000 | 181.25 | G300E | 23100000 | 181.25
248 | Story66 | P1 | RC Wall - 550 mm | Wall | 40MPa | 7200 | 550 | 39600 | 3500 | 13.86 | 33908.26 | G300E | 34650000 | 271.88 | G300E | 34650000 | 271.88
249 | Story66 | P2 | RC Wall - 550 mm | Wall | 40MPa | 7200 | 550 | 39600 | 3500 | 13.86 | 33908.26 | G300E | 34650000 | 271.88 | G300E | 34650000 | 271.88
250 | Story66 | P3 | RC Wall - 550 mm | Wall | 40MPa | 4800 | 550 | 26400 | 3500 | 9.24 | 22605.5 | G300E | 23100000 | 181.25 | G300E | 23100000 | 181.25
251 | Story66 | P4 | RC Wall - 550 mm | Wall | 40MPa | 4800 | 550 | 26400 | 3500 | 9.24 | 22605.5 | G300E | 23100000 | 181.25 | G300E | 23100000 | 181.25
252 | Story67 | P1 | RC Wall - 550 mm | Wall | 40MPa | 7200 | 550 | 39600 | 3500 | 13.86 | 33908.26 | G300E | 34650000 | 271.88 | G300E | 34650000 | 271.88
253 | Story67 | P2 | RC Wall - 550 mm | Wall | 40MPa | 7200 | 550 | 39600 | 3500 | 13.86 | 33908.26 | G300E | 34650000 | 271.88 | G300E | 34650000 | 271.88
254 | Story67 | P3 | RC Wall - 550 mm | Wall | 40MPa | 4800 | 550 | 26400 | 3500 | 9.24 | 22605.5 | G300E | 23100000 | 181.25 | G300E | 23100000 | 181.25
255 | Story67 | P4 | RC Wall - 550 mm | Wall | 40MPa | 4800 | 550 | 26400 | 3500 | 9.24 | 22605.5 | G300E | 23100000 | 181.25 | G300E | 23100000 | 181.25
256 | Story68 | P1 | RC Wall - 550 mm | Wall | 40MPa | 7200 | 550 | 39600 | 3500 | 13.86 | 33908.26 | G300E | 34650000 | 271.88 | G300E | 34650000 | 271.88
257 | Story68 | P2 | RC Wall - 550 mm | Wall | 40MPa | 7200 | 550 | 39600 | 3500 | 13.86 | 33908.26 | G300E | 34650000 | 271.88 | G300E | 34650000 | 271.88
258 | Story68 | P3 | RC Wall - 550 mm | Wall | 40MPa | 4800 | 550 | 26400 | 3500 | 9.24 | 22605.5 | G300E | 23100000 | 181.25 | G300E | 23100000 | 181.25
259 | Story68 | P4 | RC Wall - 550 mm | Wall | 40MPa | 4800 | 550 | 26400 | 3500 | 9.24 | 22605.5 | G300E | 23100000 | 181.25 | G300E | 23100000 | 181.25
260 | Story69 | P1 | RC Wall - 550 mm | Wall | 40MPa | 7200 | 550 | 39600 | 3500 | 13.86 | 33908.26 | G300E | 34650000 | 271.88 | G300E | 34650000 | 271.88
261 | Story69 | P2 | RC Wall - 550 mm | Wall | 40MPa | 7200 | 550 | 39600 | 3500 | 13.86 | 33908.26 | G300E | 34650000 | 271.88 | G300E | 34650000 | 271.88
262 | Story69 | P3 | RC Wall - 550 mm | Wall | 40MPa | 4800 | 550 | 26400 | 3500 | 9.24 | 22605.5 | G300E | 23100000 | 181.25 | G300E | 23100000 | 181.25
263 | Story69 | P4 | RC Wall - 550 mm | Wall | 40MPa | 4800 | 550 | 26400 | 3500 | 9.24 | 22605.5 | G300E | 23100000 | 181.25 | G300E | 23100000 | 181.25
264 | Story7 | P1 | RC Wall - 600 mm | Wall | 40MPa | 7200 | 600 | 43200 | 3500 | 15.12 | 36990.83 | G300E | 480060000 | 3766.73 | G300E | 37800000 | 296.59
265 | Story7 | P2 | RC Wall - 600 mm | Wall | 40MPa | 7200 | 600 | 43200 | 3500 | 15.12 | 36990.83 | G300E | 480060000 | 3766.73 | G300E | 37800000 | 296.59
266 | Story7 | P3 | RC Wall - 600 mm | Wall | 40MPa | 4800 | 600 | 28800 | 3500 | 10.08 | 24660.55 | G300E | 319536000 | 2507.2 | G300E | 25200000 | 197.73
267 | Story7 | P4 | RC Wall - 600 mm | Wall | 40MPa | 4800 | 600 | 28800 | 3500 | 10.08 | 24660.55 | G300E | 319536000 | 2507.2 | G300E | 25200000 | 197.73
268 | Story70 | P1 | RC Wall - 550 mm | Wall | 40MPa | 7200 | 550 | 39600 | 3500 | 13.86 | 33908.26 | G300E | 34650000 | 271.88 | G300E | 34650000 | 271.88
269 | Story70 | P2 | RC Wall - 550 mm | Wall | 40MPa | 7200 | 550 | 39600 | 3500 | 13.86 | 33908.26 | G300E | 34650000 | 271.88 | G300E | 34650000 | 271.88
270 | Story70 | P3 | RC Wall - 550 mm | Wall | 40MPa | 4800 | 550 | 26400 | 3500 | 9.24 | 22605.5 | G300E | 23100000 | 181.25 | G300E | 23100000 | 181.25
271 | Story70 | P4 | RC Wall - 550 mm | Wall | 40MPa | 4800 | 550 | 26400 | 3500 | 9.24 | 22605.5 | G300E | 23100000 | 181.25 | G300E | 23100000 | 181.25
272 | Story71 | P1 | RC Wall - 550 mm | Wall | 40MPa | 7200 | 550 | 39600 | 3500 | 13.86 | 33908.26 | G300E | 34650000 | 271.88 | G300E | 34650000 | 271.88
273 | Story71 | P2 | RC Wall - 550 mm | Wall | 40MPa | 7200 | 550 | 39600 | 3500 | 13.86 | 33908.26 | G300E | 34650000 | 271.88 | G300E | 34650000 | 271.88
274 | Story71 | P3 | RC Wall - 550 mm | Wall | 40MPa | 4800 | 550 | 26400 | 3500 | 9.24 | 22605.5 | G300E | 23100000 | 181.25 | G300E | 23100000 | 181.25
275 | Story71 | P4 | RC Wall - 550 mm | Wall | 40MPa | 4800 | 550 | 26400 | 3500 | 9.24 | 22605.5 | G300E | 23100000 | 181.25 | G300E | 23100000 | 181.25
276 | Story8 | P1 | RC Wall - 600 mm | Wall | 40MPa | 7200 | 600 | 43200 | 3500 | 15.12 | 36990.83 | G300E | 462672000 | 3630.3 | G300E | 37800000 | 296.59
277 | Story8 | P2 | RC Wall - 600 mm | Wall | 40MPa | 7200 | 600 | 43200 | 3500 | 15.12 | 36990.83 | G300E | 462672000 | 3630.3 | G300E | 37800000 | 296.59
278 | Story8 | P3 | RC Wall - 600 mm | Wall | 40MPa | 4800 | 600 | 28800 | 3500 | 10.08 | 24660.55 | G300E | 307440000 | 2412.29 | G300E | 25200000 | 197.73
279 | Story8 | P4 | RC Wall - 600 mm | Wall | 40MPa | 4800 | 600 | 28800 | 3500 | 10.08 | 24660.55 | G300E | 307440000 | 2412.29 | G300E | 25200000 | 197.73
280 | Story9 | P1 | RC Wall - 550 mm | Wall | 40MPa | 7200 | 550 | 39600 | 3500 | 13.86 | 33908.26 | G300E | 567567000 | 4453.34 | G300E | 34650000 | 271.88
281 | Story9 | P2 | RC Wall - 550 mm | Wall | 40MPa | 7200 | 550 | 39600 | 3500 | 13.86 | 33908.26 | G300E | 566874000 | 4447.9 | G300E | 34650000 | 271.88
282 | Story9 | P3 | RC Wall - 550 mm | Wall | 40MPa | 4800 | 550 | 26400 | 3500 | 9.24 | 22605.5 | G300E | 377916000 | 2965.27 | G300E | 23100000 | 181.25
283 | Story9 | P4 | RC Wall - 550 mm | Wall | 40MPa | 4800 | 550 | 26400 | 3500 | 9.24 | 22605.5 | G300E | 377916000 | 2965.27 | G300E | 23100000 | 181.25

## Slabs
| Story | Label | Section | Structural_Element_Type | Material | Length_(mm) | Width_(mm) | Depth_(mm) | Area_(cm^2) | Volume_(m^3) | Mass_(kg) | Long._Rebar_Material | Long._Rebar_Volume_(mm^3) | Long._Rebar_Mass_(kg) | Tran._Rebar_Material | Tran._Rebar_Volume_(mm^3) | Tran._Rebar_Mass_(kg)
0 | Story1 | F1 | Slab1 | Slab | 32MPa | 33600 | 50400 | 170 | 57120 | 287.88 | 704305.32 | G300E | 2093655325.74 | 16427.6 | G300E | 0 | 0
1 | Story10 | F1 | Slab1 | Slab | 32MPa | 33600 | 50400 | 170 | 57120 | 287.88 | 704305.32 | G300E | 1999464313.71 | 15688.54 | G300E | 0 | 0
2 | Story11 | F1 | Slab1 | Slab | 32MPa | 33600 | 50400 | 170 | 57120 | 287.88 | 704305.32 | G300E | 1958710437.21 | 15368.77 | G300E | 0 | 0
3 | Story12 | F1 | Slab1 | Slab | 32MPa | 33600 | 50400 | 170 | 57120 | 287.88 | 704305.32 | G300E | 1981622511.63 | 15548.55 | G300E | 0 | 0
4 | Story13 | F1 | Slab1 | Slab | 32MPa | 33600 | 50400 | 170 | 57120 | 287.88 | 704305.32 | G300E | 1963349877.79 | 15405.17 | G300E | 0 | 0
5 | Story14 | F1 | Slab1 | Slab | 32MPa | 33600 | 50400 | 170 | 57120 | 287.88 | 704305.32 | G300E | 1962324485 | 15397.13 | G300E | 0 | 0
6 | Story15 | F1 | Slab1 | Slab | 32MPa | 33600 | 50400 | 170 | 57120 | 287.88 | 704305.32 | G300E | 1942589591.02 | 15242.28 | G300E | 0 | 0
7 | Story16 | F1 | Slab1 | Slab | 32MPa | 33600 | 50400 | 170 | 57120 | 287.88 | 704305.32 | G300E | 1919846877.31 | 15063.83 | G300E | 0 | 0
8 | Story17 | F1 | Slab1 | Slab | 32MPa | 33600 | 50400 | 170 | 57120 | 287.88 | 704305.32 | G300E | 1943075915.32 | 15246.09 | G300E | 0 | 0
9 | Story18 | F1 | Slab1 | Slab | 32MPa | 33600 | 50400 | 170 | 57120 | 287.88 | 704305.32 | G300E | 1944861700.08 | 15260.11 | G300E | 0 | 0
10 | Story19 | F1 | Slab1 | Slab | 32MPa | 33600 | 50400 | 170 | 57120 | 287.88 | 704305.32 | G300E | 1915771590.7 | 15031.85 | G300E | 0 | 0
11 | Story2 | F1 | Slab1 | Slab | 32MPa | 33600 | 50400 | 170 | 57120 | 287.88 | 704305.32 | G300E | 2099832390.7 | 16476.06 | G300E | 0 | 0
12 | Story20 | F1 | Slab1 | Slab | 32MPa | 33600 | 50400 | 170 | 57120 | 287.88 | 704305.32 | G300E | 1925874210.75 | 15111.12 | G300E | 0 | 0
13 | Story21 | F1 | Slab1 | Slab | 32MPa | 33600 | 50400 | 170 | 57120 | 287.88 | 704305.32 | G300E | 1879447484.84 | 14746.84 | G300E | 0 | 0
14 | Story22 | F1 | Slab1 | Slab | 32MPa | 33600 | 50400 | 170 | 57120 | 287.88 | 704305.32 | G300E | 1903368960.38 | 14934.54 | G300E | 0 | 0
15 | Story23 | F1 | Slab1 | Slab | 32MPa | 33600 | 50400 | 170 | 57120 | 287.88 | 704305.32 | G300E | 1946860482.44 | 15275.79 | G300E | 0 | 0
16 | Story24 | F1 | Slab1 | Slab | 32MPa | 33600 | 50400 | 170 | 57120 | 287.88 | 704305.32 | G300E | 1971214608.5 | 15466.88 | G300E | 0 | 0
17 | Story25 | F1 | Slab1 | Slab | 32MPa | 33600 | 50400 | 170 | 57120 | 287.88 | 704305.32 | G300E | 1958644503.61 | 15368.25 | G300E | 115765719.85 | 908.34
18 | Story26 | F1 | Slab1 | Slab | 32MPa | 33600 | 50400 | 170 | 57120 | 287.88 | 704305.32 | G300E | 1934551484.84 | 15179.21 | G300E | 0 | 0
19 | Story27 | F1 | Slab1 | Slab | 32MPa | 33600 | 50400 | 170 | 57120 | 287.88 | 704305.32 | G300E | 1979483657.42 | 15531.76 | G300E | 0 | 0
20 | Story28 | F1 | Slab1 | Slab | 32MPa | 33600 | 50400 | 170 | 57120 | 287.88 | 704305.32 | G300E | 2001205464.64 | 15702.2 | G300E | 0 | 0
21 | Story29 | F1 | Slab1 | Slab | 32MPa | 33600 | 50400 | 170 | 57120 | 287.88 | 704305.32 | G300E | 2001325274.1 | 15703.14 | G300E | 0 | 0
22 | Story3 | F1 | Slab1 | Slab | 32MPa | 33600 | 50400 | 170 | 57120 | 287.88 | 704305.32 | G300E | 2064526658.54 | 16199.04 | G300E | 0 | 0
23 | Story30 | F1 | Slab1 | Slab | 32MPa | 33600 | 50400 | 170 | 57120 | 287.88 | 704305.32 | G300E | 2001541208.66 | 15704.83 | G300E | 0 | 0
24 | Story31 | F1 | Slab1 | Slab | 32MPa | 33600 | 50400 | 170 | 57120 | 287.88 | 704305.32 | G300E | 2006495578.51 | 15743.71 | G300E | 0 | 0
25 | Story32 | F1 | Slab1 | Slab | 32MPa | 33600 | 50400 | 170 | 57120 | 287.88 | 704305.32 | G300E | 2011019332.16 | 15779.2 | G300E | 0 | 0
26 | Story33 | F1 | Slab1 | Slab | 32MPa | 33600 | 50400 | 170 | 57120 | 287.88 | 704305.32 | G300E | 2033071763.91 | 15952.24 | G300E | 0 | 0
27 | Story34 | F1 | Slab1 | Slab | 32MPa | 33600 | 50400 | 170 | 57120 | 287.88 | 704305.32 | G300E | 2044747736.97 | 16043.85 | G300E | 0 | 0
28 | Story35 | F1 | Slab1 | Slab | 32MPa | 33600 | 50400 | 170 | 57120 | 287.88 | 704305.32 | G300E | 2043542475.06 | 16034.39 | G300E | 0 | 0
29 | Story36 | F1 | Slab1 | Slab | 32MPa | 33600 | 50400 | 170 | 57120 | 287.88 | 704305.32 | G300E | 2036509714.84 | 15979.21 | G300E | 0 | 0
30 | Story37 | F1 | Slab1 | Slab | 32MPa | 33600 | 50400 | 170 | 57120 | 287.88 | 704305.32 | G300E | 2063645150.28 | 16192.13 | G300E | 0 | 0
31 | Story38 | F1 | Slab1 | Slab | 32MPa | 33600 | 50400 | 170 | 57120 | 287.88 | 704305.32 | G300E | 2086216549.8 | 16369.23 | G300E | 0 | 0
32 | Story39 | F1 | Slab1 | Slab | 32MPa | 33600 | 50400 | 170 | 57120 | 287.88 | 704305.32 | G300E | 2124022976.1 | 16665.87 | G300E | 0 | 0
33 | Story4 | F1 | Slab1 | Slab | 32MPa | 33600 | 50400 | 170 | 57120 | 287.88 | 704305.32 | G300E | 2067579152.53 | 16222.99 | G300E | 0 | 0
34 | Story40 | F1 | Slab1 | Slab | 32MPa | 33600 | 50400 | 170 | 57120 | 287.88 | 704305.32 | G300E | 2115220651.8 | 16596.81 | G300E | 0 | 0
35 | Story41 | F1 | Slab1 | Slab | 32MPa | 33600 | 50400 | 170 | 57120 | 287.88 | 704305.32 | G300E | 2101332521.57 | 16487.83 | G300E | 0 | 0
36 | Story42 | F1 | Slab1 | Slab | 32MPa | 33600 | 50400 | 170 | 57120 | 287.88 | 704305.32 | G300E | 2128418836.89 | 16700.36 | G300E | 0 | 0
37 | Story43 | F1 | Slab1 | Slab | 32MPa | 33600 | 50400 | 170 | 57120 | 287.88 | 704305.32 | G300E | 2160698817.64 | 16953.64 | G300E | 0 | 0
38 | Story44 | F1 | Slab1 | Slab | 32MPa | 33600 | 50400 | 170 | 57120 | 287.88 | 704305.32 | G300E | 2177555603.53 | 17085.91 | G300E | 115765719.85 | 908.34
39 | Story45 | F1 | Slab1 | Slab | 32MPa | 33600 | 50400 | 170 | 57120 | 287.88 | 704305.32 | G300E | 2175933049.56 | 17073.18 | G300E | 0 | 0
40 | Story46 | F1 | Slab1 | Slab | 32MPa | 33600 | 50400 | 170 | 57120 | 287.88 | 704305.32 | G300E | 2156722161.99 | 16922.44 | G300E | 0 | 0
41 | Story47 | F1 | Slab1 | Slab | 32MPa | 33600 | 50400 | 170 | 57120 | 287.88 | 704305.32 | G300E | 2175481605.13 | 17069.64 | G300E | 0 | 0
42 | Story48 | F1 | Slab1 | Slab | 32MPa | 33600 | 50400 | 170 | 57120 | 287.88 | 704305.32 | G300E | 2202046702.81 | 17278.08 | G300E | 0 | 0
43 | Story49 | F1 | Slab1 | Slab | 32MPa | 33600 | 50400 | 170 | 57120 | 287.88 | 704305.32 | G300E | 2217425735.36 | 17398.75 | G300E | 0 | 0
44 | Story5 | F1 | Slab1 | Slab | 32MPa | 33600 | 50400 | 170 | 57120 | 287.88 | 704305.32 | G300E | 2035727160.87 | 15973.07 | G300E | 0 | 0
45 | Story50 | F1 | Slab1 | Slab | 32MPa | 33600 | 50400 | 170 | 57120 | 287.88 | 704305.32 | G300E | 2225173782.2 | 17459.54 | G300E | 0 | 0
46 | Story51 | F1 | Slab1 | Slab | 32MPa | 33600 | 50400 | 170 | 57120 | 287.88 | 704305.32 | G300E | 2212163185.89 | 17357.45 | G300E | 0 | 0
47 | Story52 | F1 | Slab1 | Slab | 32MPa | 33600 | 50400 | 170 | 57120 | 287.88 | 704305.32 | G300E | 2240857936.17 | 17582.6 | G300E | 115765719.85 | 908.34
48 | Story53 | F1 | Slab1 | Slab | 32MPa | 33600 | 50400 | 170 | 57120 | 287.88 | 704305.32 | G300E | 2302985521.73 | 18070.08 | G300E | 0 | 0
49 | Story54 | F1 | Slab1 | Slab | 32MPa | 33600 | 50400 | 170 | 57120 | 287.88 | 704305.32 | G300E | 2307780648.6 | 18107.7 | G300E | 0 | 0
50 | Story55 | F1 | Slab1 | Slab | 32MPa | 33600 | 50400 | 170 | 57120 | 287.88 | 704305.32 | G300E | 2268580442.02 | 17800.12 | G300E | 0 | 0
51 | Story56 | F1 | Slab1 | Slab | 32MPa | 33600 | 50400 | 170 | 57120 | 287.88 | 704305.32 | G300E | 2265277618.6 | 17774.21 | G300E | 0 | 0
52 | Story57 | F1 | Slab1 | Slab | 32MPa | 33600 | 50400 | 170 | 57120 | 287.88 | 704305.32 | G300E | 2299232870.57 | 18040.63 | G300E | 0 | 0
53 | Story58 | F1 | Slab1 | Slab | 32MPa | 33600 | 50400 | 170 | 57120 | 287.88 | 704305.32 | G300E | 2350559443.79 | 18443.36 | G300E | 0 | 0
54 | Story59 | F1 | Slab1 | Slab | 32MPa | 33600 | 50400 | 170 | 57120 | 287.88 | 704305.32 | G300E | 2351413724.46 | 18450.06 | G300E | 0 | 0
55 | Story6 | F1 | Slab1 | Slab | 32MPa | 33600 | 50400 | 170 | 57120 | 287.88 | 704305.32 | G300E | 2036507842.18 | 15979.2 | G300E | 0 | 0
56 | Story60 | F1 | Slab1 | Slab | 32MPa | 33600 | 50400 | 170 | 57120 | 287.88 | 704305.32 | G300E | 2350630321.73 | 18443.92 | G300E | 0 | 0
57 | Story61 | F1 | Slab1 | Slab | 32MPa | 33600 | 50400 | 170 | 57120 | 287.88 | 704305.32 | G300E | 2328771824.22 | 18272.41 | G300E | 0 | 0
58 | Story62 | F1 | Slab1 | Slab | 32MPa | 33600 | 50400 | 170 | 57120 | 287.88 | 704305.32 | G300E | 2359532637.69 | 18513.77 | G300E | 0 | 0
59 | Story63 | F1 | Slab1 | Slab | 32MPa | 33600 | 50400 | 170 | 57120 | 287.88 | 704305.32 | G300E | 2396629422.29 | 18804.84 | G300E | 0 | 0
60 | Story64 | F1 | Slab1 | Slab | 32MPa | 33600 | 50400 | 170 | 57120 | 287.88 | 704305.32 | G300E | 2391455992.3 | 18764.25 | G300E | 0 | 0
61 | Story65 | F1 | Slab1 | Slab | 32MPa | 33600 | 50400 | 170 | 57120 | 287.88 | 704305.32 | G300E | 2343146440.42 | 18385.2 | G300E | 0 | 0
62 | Story66 | F1 | Slab1 | Slab | 32MPa | 33600 | 50400 | 170 | 57120 | 287.88 | 704305.32 | G300E | 2331860653.09 | 18296.64 | G300E | 0 | 0
63 | Story67 | F1 | Slab1 | Slab | 32MPa | 33600 | 50400 | 170 | 57120 | 287.88 | 704305.32 | G300E | 2361701831.6 | 18530.79 | G300E | 0 | 0
64 | Story68 | F1 | Slab1 | Slab | 32MPa | 33600 | 50400 | 170 | 57120 | 287.88 | 704305.32 | G300E | 2394448749.96 | 18787.73 | G300E | 0 | 0
65 | Story69 | F1 | Slab1 | Slab | 32MPa | 33600 | 50400 | 170 | 57120 | 287.88 | 704305.32 | G300E | 2398081349.16 | 18816.24 | G300E | 0 | 0
66 | Story7 | F1 | Slab1 | Slab | 32MPa | 33600 | 50400 | 170 | 57120 | 287.88 | 704305.32 | G300E | 2048732732 | 16075.12 | G300E | 0 | 0
67 | Story70 | F1 | Slab1 | Slab | 32MPa | 33600 | 50400 | 170 | 57120 | 287.88 | 704305.32 | G300E | 2416319224.38 | 18959.34 | G300E | 0 | 0
68 | Story71 | F1 | Slab1 | Slab | 32MPa | 33600 | 50400 | 170 | 57120 | 287.88 | 704305.32 | G300E | 4667214278.11 | 36620.69 | G300E | 0 | 0
69 | Story8 | F1 | Slab1 | Slab | 32MPa | 33600 | 50400 | 170 | 57120 | 287.88 | 704305.32 | G300E | 2062383641.38 | 16182.23 | G300E | 0 | 0
70 | Story9 | F1 | Slab1 | Slab | 32MPa | 33600 | 50400 | 170 | 57120 | 287.88 | 704305.32 | G300E | 1999239810.75 | 15686.78 | G300E | 0 | 0

## Materials by Element Type
Material | Structural_Element_Type | Width_(mm) | Depth_(mm) | Area_(cm^2) | Length_(mm) | Volume_(m^3) | Mass_(kg)
32MPa | Slab | 3578400 | 12070 | 4055520 | 2385600 | 20439.48 | 50005677.72
40MPa | Wall | 1704000 | 157800 | 9468000 | 994000 | 3313.8 | 8107155.84
| Beam | 2516400 | 3659250 | 12744525 | 43502900 | 7262.75 | 17768117.7
| Column | 3146400 | 3146400 | 23613313.6 | 18764945.6 | 12771.28 | 31253102.32
G300E | Beam_Long_Rebar | 0 | 0 | 0 | 0 | 38.5319 | 302336.19
| Beam_Tran_Rebar | 0 | 0 | 0 | 0 | 25.7078 | 201712.38
| Column_Long_Rebar | 0 | 0 | 0 | 0 | 671.6512 | 5270024.43
| Column_Tran_Rebar | 0 | 0 | 0 | 0 | 0.13002 | 1020.16
| Slab_Long_Rebar | 0 | 0 | 0 | 0 | 153.1672 | 1201807.01
| Slab_Tran_Rebar | 0 | 0 | 0 | 0 | 0.3473 | 2725.02
| Wall_Long_Rebar | 0 | 0 | 0 | 0 | 45.121 | 354036.13
| Wall_Tran_Rebar | 0 | 0 | 0 | 0 | 8.2845 | 65003.5

## Total Embodied Flows
| Embodied_Energy_(MJ) | Embodied_Water_(L) | Embodied_GHG_(kgCO2e)
Total | 359515039.67 | 517148156.176 | 35375473.512

## Total Embodied Flows per NFA
| Embodied_Energy_(MJ) | Embodied_Water_(L) | Embodied_GHG_(kgCO2e)
Total/NFA | 3052.4162 | 4390.7798 | 300.3509

## Embodied Flows By Element Type
Structural_Element_Type | Embodied_Energy_(MJ) | Embodied_Water_(L) | Embodied_GHG_(kgCO2e)
Slab | 97158727.085 | 141250532.929 | 11032340.943
Wall | 22352776.085 | 32812795.609 | 2258524.023
Beam | 40114751.815 | 53958627.901 | 4668088.747
Column | 199888784.685 | 289126199.737 | 17416519.799