## Index
Data Item Description | Worksheet Hyperlink
Beams | Click here to access worksheet
Columns | Click here to access worksheet
Walls | Click here to access worksheet
Slabs | Click here to access worksheet
Materials by Element Type | Click here to access worksheet
Total Embodied Flows | Click here to access worksheet
Total Embodied Flows per NFA | Click here to access worksheet
Embodied Flows By Element Type | Click here to access worksheet
© James Helal 2021

## Beams
| Story | Label | Section | Structural_Element_Type | Material | Cross_Section_Type | Width_(mm) | Depth_(mm) | Area_(cm^2) | Length_(mm) | Volume_(m^3) | Mass_(kg) | Long._Rebar_Material | Long._Rebar_Volume_(mm^3) | Long._Rebar_Mass_(kg) | Tran._Rebar_Material | Tran._Rebar_Volume_(mm^3) | Tran._Rebar_Mass_(kg)
0 | Story1 | B1 | 50 MPa RC Beam (25 cm x 25 cm) | Beam | 50MPa | Concrete Rectangular | 250 | 250 | 625 | 4350 | 0.27 | 665.14 | G300E | 1379820 | 10.83 | G300E | 890276.08 | 6.99
1 | Story1 | B10 | 50 MPa RC Beam (25 cm x 25 cm) | Beam | 50MPa | Concrete Rectangular | 250 | 250 | 625 | 6750 | 0.42 | 1032.11 | G300E | 3043687.5 | 23.88 | G300E | 696609.84 | 5.47
2 | Story1 | B100 | 50 MPa RC Beam (25 cm x 25 cm) | Beam | 50MPa | Concrete Rectangular | 250 | 250 | 625 | 6750 | 0.42 | 1032.11 | G300E | 3020625 | 23.7 | G300E | 44744.83 | 0.35
3 | Story1 | B101 | 50 MPa RC Beam (25 cm x 25 cm) | Beam | 50MPa | Concrete Rectangular | 250 | 250 | 625 | 4350 | 0.27 | 665.14 | G300E | 1693392.86 | 13.29 | G300E | 90626.04 | 0.71
4 | Story1 | B102 | 50 MPa RC Beam (25 cm x 25 cm) | Beam | 50MPa | Concrete Rectangular | 250 | 250 | 625 | 6750 | 0.42 | 1032.11 | G300E | 3176795.45 | 24.93 | G300E | 89489.66 | 0.7
5 | Story1 | B103 | 50 MPa RC Beam (25 cm x 25 cm) | Beam | 50MPa | Concrete Rectangular | 250 | 250 | 625 | 4350 | 0.27 | 665.14 | G300E | 1478378.57 | 11.6 | G300E | 643463.65 | 5.05
6 | Story1 | B104 | 50 MPa RC Beam (25 cm x 25 cm) | Beam | 50MPa | Concrete Rectangular | 250 | 250 | 625 | 6750 | 0.42 | 1032.11 | G300E | 2825795.45 | 22.17 | G300E | 657767.56 | 5.16
7 | Story1 | B105 | 50 MPa RC Beam (25 cm x 25 cm) | Beam | 50MPa | Concrete Rectangular | 250 | 250 | 625 | 4350 | 0.27 | 665.14 | G300E | 1312250 | 10.3 | G300E | 890276.08 | 6.99
8 | Story1 | B106 | 50 MPa RC Beam (25 cm x 25 cm) | Beam | 50MPa | Concrete Rectangular | 250 | 250 | 625 | 6750 | 0.42 | 1032.11 | G300E | 2125125 | 16.67 | G300E | 509297.34 | 4
9 | Story1 | B107 | 50 MPa RC Beam (25 cm x 25 cm) | Beam | 50MPa | Concrete Rectangular | 250 | 250 | 625 | 6750 | 0.42 | 1032.11 | G300E | 2961715.91 | 23.24 | G300E | 613022.73 | 4.81
10 | Story1 | B108 | 50 MPa RC Beam (25 cm x 25 cm) | Beam | 50MPa | Concrete Rectangular | 250 | 250 | 625 | 6750 | 0.42 | 1032.11 | G300E | 3250968.75 | 25.51 | G300E | 696609.84 | 5.47
11 | Story1 | B109 | 50 MPa RC Beam (25 cm x 25 cm) | Beam | 50MPa | Concrete Rectangular | 250 | 250 | 625 | 6750 | 0.42 | 1032.11 | G300E | 2966931.82 | 23.28 | G300E | 613022.73 | 4.81
12 | Story1 | B11 | 50 MPa RC Beam (25 cm x 25 cm) | Beam | 50MPa | Concrete Rectangular | 250 | 250 | 625 | 4350 | 0.27 | 665.14 | G300E | 1693392.86 | 13.29 | G300E | 90626.04 | 0.71
13 | Story1 | B110 | 50 MPa RC Beam (25 cm x 25 cm) | Beam | 50MPa | Concrete Rectangular | 250 | 250 | 625 | 6750 | 0.42 | 1032.11 | G300E | 3043687.5 | 23.88 | G300E | 696609.84 | 5.47
14 | Story1 | B111 | 50 MPa RC Beam (25 cm x 25 cm) | Beam | 50MPa | Concrete Rectangular | 250 | 250 | 625 | 6750 | 0.42 | 1032.11 | G300E | 2961715.91 | 23.24 | G300E | 613022.73 | 4.81
15 | Story1 | B112 | 50 MPa RC Beam (25 cm x 25 cm) | Beam | 50MPa | Concrete Rectangular | 250 | 250 | 625 | 6750 | 0.42 | 1032.11 | G300E | 1990406.25 | 15.62 | G300E | 488789.3 | 3.84
16 | Story1 | B12 | 50 MPa RC Beam (25 cm x 25 cm) | Beam | 50MPa | Concrete Rectangular | 250 | 250 | 625 | 6750 | 0.42 | 1032.11 | G300E | 2961715.91 | 23.24 | G300E | 613022.73 | 4.81
17 | Story1 | B13 | 50 MPa RC Beam (25 cm x 25 cm) | Beam | 50MPa | Concrete Rectangular | 250 | 250 | 625 | 4350 | 0.27 | 665.14 | G300E | 1478378.57 | 11.6 | G300E | 643463.65 | 5.05
18 | Story1 | B14 | 50 MPa RC Beam (25 cm x 25 cm) | Beam | 50MPa | Concrete Rectangular | 250 | 250 | 625 | 6750 | 0.42 | 1032.11 | G300E | 1990406.25 | 15.62 | G300E | 488789.3 | 3.84
19 | Story1 | B15 | 50 MPa RC Beam (25 cm x 25 cm) | Beam | 50MPa | Concrete Rectangular | 250 | 250 | 625 | 4350 | 0.27 | 665.14 | G300E | 1312250 | 10.3 | G300E | 890276.08 | 6.99
20 | Story1 | B16 | 50 MPa RC Beam (25 cm x 25 cm) | Beam | 50MPa | Concrete Rectangular | 250 | 250 | 625 | 4350 | 0.27 | 665.14 | G300E | 1070100 | 8.4 | G300E | 851046.43 | 6.68
21 | Story1 | B17 | 50 MPa RC Beam (25 cm x 25 cm) | Beam | 50MPa | Concrete Rectangular | 250 | 250 | 625 | 6750 | 0.42 | 1032.11 | G300E | 2826102.27 | 22.17 | G300E | 657767.56 | 5.16
22 | Story1 | B18 | 50 MPa RC Beam (25 cm x 25 cm) | Beam | 50MPa | Concrete Rectangular | 250 | 250 | 625 | 4350 | 0.27 | 665.14 | G300E | 1605150 | 12.59 | G300E | 45313.02 | 0.36
23 | Story1 | B19 | 50 MPa RC Beam (25 cm x 25 cm) | Beam | 50MPa | Concrete Rectangular | 250 | 250 | 625 | 6750 | 0.42 | 1032.11 | G300E | 2591386.36 | 20.33 | G300E | 89489.66 | 0.7
24 | Story1 | B2 | 50 MPa RC Beam (25 cm x 25 cm) | Beam | 50MPa | Concrete Rectangular | 250 | 250 | 625 | 6750 | 0.42 | 1032.11 | G300E | 2125125 | 16.67 | G300E | 509297.34 | 4
25 | Story1 | B20 | 50 MPa RC Beam (25 cm x 25 cm) | Beam | 50MPa | Concrete Rectangular | 250 | 250 | 625 | 4350 | 0.27 | 665.14 | G300E | 1562271.43 | 12.26 | G300E | 45313.02 | 0.36
26 | Story1 | B21 | 50 MPa RC Beam (25 cm x 25 cm) | Beam | 50MPa | Concrete Rectangular | 250 | 250 | 625 | 6750 | 0.42 | 1032.11 | G300E | 3001695.65 | 23.55 | G300E | 42799.4 | 0.34
27 | Story1 | B22 | 50 MPa RC Beam (25 cm x 25 cm) | Beam | 50MPa | Concrete Rectangular | 250 | 250 | 625 | 4350 | 0.27 | 665.14 | G300E | 1589614.29 | 12.47 | G300E | 45313.02 | 0.36
28 | Story1 | B23 | 50 MPa RC Beam (25 cm x 25 cm) | Beam | 50MPa | Concrete Rectangular | 250 | 250 | 625 | 6750 | 0.42 | 1032.11 | G300E | 3149488.64 | 24.71 | G300E | 89489.66 | 0.7
29 | Story1 | B24 | 50 MPa RC Beam (25 cm x 25 cm) | Beam | 50MPa | Concrete Rectangular | 250 | 250 | 625 | 4350 | 0.27 | 665.14 | G300E | 1592100 | 12.49 | G300E | 45313.02 | 0.36
30 | Story1 | B25 | 50 MPa RC Beam (25 cm x 25 cm) | Beam | 50MPa | Concrete Rectangular | 250 | 250 | 625 | 6750 | 0.42 | 1032.11 | G300E | 3021852.27 | 23.71 | G300E | 44744.83 | 0.35
31 | Story1 | B26 | 50 MPa RC Beam (25 cm x 25 cm) | Beam | 50MPa | Concrete Rectangular | 250 | 250 | 625 | 4350 | 0.27 | 665.14 | G300E | 1556678.57 | 12.21 | G300E | 45313.02 | 0.36
32 | Story1 | B27 | 50 MPa RC Beam (25 cm x 25 cm) | Beam | 50MPa | Concrete Rectangular | 250 | 250 | 625 | 6750 | 0.42 | 1032.11 | G300E | 3176488.64 | 24.92 | G300E | 89489.66 | 0.7
33 | Story1 | B28 | 50 MPa RC Beam (25 cm x 25 cm) | Beam | 50MPa | Concrete Rectangular | 250 | 250 | 625 | 4350 | 0.27 | 665.14 | G300E | 1604839.29 | 12.59 | G300E | 45313.02 | 0.36
34 | Story1 | B29 | 50 MPa RC Beam (25 cm x 25 cm) | Beam | 50MPa | Concrete Rectangular | 250 | 250 | 625 | 6750 | 0.42 | 1032.11 | G300E | 2825795.45 | 22.17 | G300E | 657767.56 | 5.16
35 | Story1 | B3 | 50 MPa RC Beam (25 cm x 25 cm) | Beam | 50MPa | Concrete Rectangular | 250 | 250 | 625 | 4350 | 0.27 | 665.14 | G300E | 1478067.86 | 11.6 | G300E | 643463.65 | 5.05
36 | Story1 | B30 | 50 MPa RC Beam (25 cm x 25 cm) | Beam | 50MPa | Concrete Rectangular | 250 | 250 | 625 | 4350 | 0.27 | 665.14 | G300E | 1070100 | 8.4 | G300E | 851046.43 | 6.68
37 | Story1 | B31 | 50 MPa RC Beam (25 cm x 25 cm) | Beam | 50MPa | Concrete Rectangular | 250 | 250 | 625 | 4350 | 0.27 | 665.14 | G300E | 1570971.43 | 12.33 | G300E | 874971.43 | 6.87
38 | Story1 | B32 | 50 MPa RC Beam (25 cm x 25 cm) | Beam | 50MPa | Concrete Rectangular | 250 | 250 | 625 | 6750 | 0.42 | 1032.11 | G300E | 3371318.18 | 26.45 | G300E | 111862.07 | 0.88
39 | Story1 | B33 | 50 MPa RC Beam (25 cm x 25 cm) | Beam | 50MPa | Concrete Rectangular | 250 | 250 | 625 | 4350 | 0.27 | 665.14 | G300E | 1563203.57 | 12.27 | G300E | 45313.02 | 0.36
40 | Story1 | B34 | 50 MPa RC Beam (25 cm x 25 cm) | Beam | 50MPa | Concrete Rectangular | 250 | 250 | 625 | 6750 | 0.42 | 1032.11 | G300E | 3057750 | 23.99 | G300E | 44744.83 | 0.35
41 | Story1 | B35 | 50 MPa RC Beam (25 cm x 25 cm) | Beam | 50MPa | Concrete Rectangular | 250 | 250 | 625 | 4350 | 0.27 | 665.14 | G300E | 1559164.29 | 12.23 | G300E | 45313.02 | 0.36
42 | Story1 | B36 | 50 MPa RC Beam (25 cm x 25 cm) | Beam | 50MPa | Concrete Rectangular | 250 | 250 | 625 | 6750 | 0.42 | 1032.11 | G300E | 2555181.82 | 20.05 | G300E | 89489.66 | 0.7
43 | Story1 | B37 | 50 MPa RC Beam (25 cm x 25 cm) | Beam | 50MPa | Concrete Rectangular | 250 | 250 | 625 | 4800 | 0.3 | 733.94 | G300E | 1529142.86 | 12 | G300E | 595857.43 | 4.68
44 | Story1 | B38 | 50 MPa RC Beam (25 cm x 25 cm) | Beam | 50MPa | Concrete Rectangular | 250 | 250 | 625 | 6750 | 0.42 | 1032.11 | G300E | 2670852.27 | 20.96 | G300E | 613022.73 | 4.81
45 | Story1 | B39 | 50 MPa RC Beam (25 cm x 25 cm) | Beam | 50MPa | Concrete Rectangular | 250 | 250 | 625 | 4800 | 0.3 | 733.94 | G300E | 1697920 | 13.32 | G300E | 745920 | 5.85
46 | Story1 | B4 | 50 MPa RC Beam (25 cm x 25 cm) | Beam | 50MPa | Concrete Rectangular | 250 | 250 | 625 | 6750 | 0.42 | 1032.11 | G300E | 2808586.96 | 22.04 | G300E | 293184.78 | 2.3
47 | Story1 | B40 | 50 MPa RC Beam (25 cm x 25 cm) | Beam | 50MPa | Concrete Rectangular | 250 | 250 | 625 | 6750 | 0.42 | 1032.11 | G300E | 3137829.55 | 24.62 | G300E | 89489.66 | 0.7
48 | Story1 | B41 | 50 MPa RC Beam (25 cm x 25 cm) | Beam | 50MPa | Concrete Rectangular | 250 | 250 | 625 | 4350 | 0.27 | 665.14 | G300E | 1559164.29 | 12.23 | G300E | 45313.02 | 0.36
49 | Story1 | B42 | 50 MPa RC Beam (25 cm x 25 cm) | Beam | 50MPa | Concrete Rectangular | 250 | 250 | 625 | 6750 | 0.42 | 1032.11 | G300E | 3057443.18 | 23.99 | G300E | 44744.83 | 0.35
50 | Story1 | B43 | 50 MPa RC Beam (25 cm x 25 cm) | Beam | 50MPa | Concrete Rectangular | 250 | 250 | 625 | 4350 | 0.27 | 665.14 | G300E | 1563203.57 | 12.27 | G300E | 45313.02 | 0.36
51 | Story1 | B44 | 50 MPa RC Beam (25 cm x 25 cm) | Beam | 50MPa | Concrete Rectangular | 250 | 250 | 625 | 6750 | 0.42 | 1032.11 | G300E | 3371318.18 | 26.45 | G300E | 111862.07 | 0.88
52 | Story1 | B45 | 50 MPa RC Beam (25 cm x 25 cm) | Beam | 50MPa | Concrete Rectangular | 250 | 250 | 625 | 4350 | 0.27 | 665.14 | G300E | 1570971.43 | 12.33 | G300E | 874971.43 | 6.87
53 | Story1 | B46 | 50 MPa RC Beam (25 cm x 25 cm) | Beam | 50MPa | Concrete Rectangular | 250 | 250 | 625 | 4350 | 0.27 | 665.14 | G300E | 1042135.71 | 8.18 | G300E | 861300 | 6.76
54 | Story1 | B47 | 50 MPa RC Beam (25 cm x 25 cm) | Beam | 50MPa | Concrete Rectangular | 250 | 250 | 625 | 6750 | 0.42 | 1032.11 | G300E | 3356897.73 | 26.34 | G300E | 396001.02 | 3.11
55 | Story1 | B48 | 50 MPa RC Beam (25 cm x 25 cm) | Beam | 50MPa | Concrete Rectangular | 250 | 250 | 625 | 4350 | 0.27 | 665.14 | G300E | 1570350 | 12.32 | G300E | 45313.02 | 0.36
56 | Story1 | B49 | 50 MPa RC Beam (25 cm x 25 cm) | Beam | 50MPa | Concrete Rectangular | 250 | 250 | 625 | 6750 | 0.42 | 1032.11 | G300E | 3061431.82 | 24.02 | G300E | 67117.24 | 0.53
57 | Story1 | B5 | 50 MPa RC Beam (25 cm x 25 cm) | Beam | 50MPa | Concrete Rectangular | 250 | 250 | 625 | 4350 | 0.27 | 665.14 | G300E | 1427311.76 | 11.2 | G300E | 89246.01 | 0.7
58 | Story1 | B50 | 50 MPa RC Beam (25 cm x 25 cm) | Beam | 50MPa | Concrete Rectangular | 250 | 250 | 625 | 4350 | 0.27 | 665.14 | G300E | 1524985.71 | 11.97 | G300E | 0 | 0
59 | Story1 | B51 | 50 MPa RC Beam (25 cm x 25 cm) | Beam | 50MPa | Concrete Rectangular | 250 | 250 | 625 | 7200 | 0.45 | 1100.92 | G300E | 3617217.39 | 28.38 | G300E | 439800.26 | 3.45
60 | Story1 | B55 | 50 MPa RC Beam (25 cm x 25 cm) | Beam | 50MPa | Concrete Rectangular | 250 | 250 | 625 | 6750 | 0.42 | 1032.11 | G300E | 3388500 | 26.59 | G300E | 412312.74 | 3.24
61 | Story1 | B56 | 50 MPa RC Beam (25 cm x 25 cm) | Beam | 50MPa | Concrete Rectangular | 250 | 250 | 625 | 4350 | 0.27 | 665.14 | G300E | 1524985.71 | 11.97 | G300E | 0 | 0
62 | Story1 | B57 | 50 MPa RC Beam (25 cm x 25 cm) | Beam | 50MPa | Concrete Rectangular | 250 | 250 | 625 | 6750 | 0.42 | 1032.11 | G300E | 3061431.82 | 24.02 | G300E | 67117.24 | 0.53
63 | Story1 | B58 | 50 MPa RC Beam (25 cm x 25 cm) | Beam | 50MPa | Concrete Rectangular | 250 | 250 | 625 | 4350 | 0.27 | 665.14 | G300E | 1570350 | 12.32 | G300E | 45313.02 | 0.36
64 | Story1 | B59 | 50 MPa RC Beam (25 cm x 25 cm) | Beam | 50MPa | Concrete Rectangular | 250 | 250 | 625 | 6750 | 0.42 | 1032.11 | G300E | 3356897.73 | 26.34 | G300E | 396001.02 | 3.11
65 | Story1 | B6 | 50 MPa RC Beam (25 cm x 25 cm) | Beam | 50MPa | Concrete Rectangular | 250 | 250 | 625 | 6750 | 0.42 | 1032.11 | G300E | 3250968.75 | 25.51 | G300E | 696609.84 | 5.47
66 | Story1 | B60 | 50 MPa RC Beam (25 cm x 25 cm) | Beam | 50MPa | Concrete Rectangular | 250 | 250 | 625 | 4350 | 0.27 | 665.14 | G300E | 1042135.71 | 8.18 | G300E | 861300 | 6.76
67 | Story1 | B61 | 50 MPa RC Beam (25 cm x 25 cm) | Beam | 50MPa | Concrete Rectangular | 250 | 250 | 625 | 4350 | 0.27 | 665.14 | G300E | 1570971.43 | 12.33 | G300E | 874971.43 | 6.87
68 | Story1 | B62 | 50 MPa RC Beam (25 cm x 25 cm) | Beam | 50MPa | Concrete Rectangular | 250 | 250 | 625 | 6750 | 0.42 | 1032.11 | G300E | 3356897.73 | 26.34 | G300E | 396001.02 | 3.11
69 | Story1 | B63 | 50 MPa RC Beam (25 cm x 25 cm) | Beam | 50MPa | Concrete Rectangular | 250 | 250 | 625 | 4350 | 0.27 | 665.14 | G300E | 1563203.57 | 12.27 | G300E | 45313.02 | 0.36
70 | Story1 | B64 | 50 MPa RC Beam (25 cm x 25 cm) | Beam | 50MPa | Concrete Rectangular | 250 | 250 | 625 | 6750 | 0.42 | 1032.11 | G300E | 3061431.82 | 24.02 | G300E | 67117.24 | 0.53
71 | Story1 | B65 | 50 MPa RC Beam (25 cm x 25 cm) | Beam | 50MPa | Concrete Rectangular | 250 | 250 | 625 | 4350 | 0.27 | 665.14 | G300E | 1559164.29 | 12.23 | G300E | 45313.02 | 0.36
72 | Story1 | B66 | 50 MPa RC Beam (25 cm x 25 cm) | Beam | 50MPa | Concrete Rectangular | 250 | 250 | 625 | 7200 | 0.45 | 1100.92 | G300E | 3615965.22 | 28.37 | G300E | 439800.26 | 3.45
73 | Story1 | B67 | 50 MPa RC Beam (25 cm x 25 cm) | Beam | 50MPa | Concrete Rectangular | 250 | 250 | 625 | 4350 | 0.27 | 665.14 | G300E | 1540190 | 12.08 | G300E | 675990 | 5.3
74 | Story1 | B69 | 50 MPa RC Beam (25 cm x 25 cm) | Beam | 50MPa | Concrete Rectangular | 250 | 250 | 625 | 4350 | 0.27 | 665.14 | G300E | 1540190 | 12.08 | G300E | 675990 | 5.3
75 | Story1 | B7 | 50 MPa RC Beam (25 cm x 25 cm) | Beam | 50MPa | Concrete Rectangular | 250 | 250 | 625 | 4350 | 0.27 | 665.14 | G300E | 1508828.57 | 11.84 | G300E | 333060.08 | 2.61
76 | Story1 | B70 | 50 MPa RC Beam (25 cm x 25 cm) | Beam | 50MPa | Concrete Rectangular | 250 | 250 | 625 | 6750 | 0.42 | 1032.11 | G300E | 3390554.35 | 26.6 | G300E | 412312.74 | 3.24
77 | Story1 | B71 | 50 MPa RC Beam (25 cm x 25 cm) | Beam | 50MPa | Concrete Rectangular | 250 | 250 | 625 | 4350 | 0.27 | 665.14 | G300E | 1559164.29 | 12.23 | G300E | 45313.02 | 0.36
78 | Story1 | B72 | 50 MPa RC Beam (25 cm x 25 cm) | Beam | 50MPa | Concrete Rectangular | 250 | 250 | 625 | 6750 | 0.42 | 1032.11 | G300E | 3061431.82 | 24.02 | G300E | 67117.24 | 0.53
79 | Story1 | B73 | 50 MPa RC Beam (25 cm x 25 cm) | Beam | 50MPa | Concrete Rectangular | 250 | 250 | 625 | 4350 | 0.27 | 665.14 | G300E | 1563203.57 | 12.27 | G300E | 45313.02 | 0.36
80 | Story1 | B74 | 50 MPa RC Beam (25 cm x 25 cm) | Beam | 50MPa | Concrete Rectangular | 250 | 250 | 625 | 6750 | 0.42 | 1032.11 | G300E | 3356897.73 | 26.34 | G300E | 396001.02 | 3.11
81 | Story1 | B75 | 50 MPa RC Beam (25 cm x 25 cm) | Beam | 50MPa | Concrete Rectangular | 250 | 250 | 625 | 4350 | 0.27 | 665.14 | G300E | 1570971.43 | 12.33 | G300E | 874971.43 | 6.87
82 | Story1 | B76 | 50 MPa RC Beam (25 cm x 25 cm) | Beam | 50MPa | Concrete Rectangular | 250 | 250 | 625 | 4350 | 0.27 | 665.14 | G300E | 1070100 | 8.4 | G300E | 851046.43 | 6.68
83 | Story1 | B77 | 50 MPa RC Beam (25 cm x 25 cm) | Beam | 50MPa | Concrete Rectangular | 250 | 250 | 625 | 6750 | 0.42 | 1032.11 | G300E | 3371318.18 | 26.45 | G300E | 111862.07 | 0.88
84 | Story1 | B78 | 50 MPa RC Beam (25 cm x 25 cm) | Beam | 50MPa | Concrete Rectangular | 250 | 250 | 625 | 4350 | 0.27 | 665.14 | G300E | 1604839.29 | 12.59 | G300E | 45313.02 | 0.36
85 | Story1 | B79 | 50 MPa RC Beam (25 cm x 25 cm) | Beam | 50MPa | Concrete Rectangular | 250 | 250 | 625 | 6750 | 0.42 | 1032.11 | G300E | 3057443.18 | 23.99 | G300E | 44744.83 | 0.35
86 | Story1 | B8 | 50 MPa RC Beam (25 cm x 25 cm) | Beam | 50MPa | Concrete Rectangular | 250 | 250 | 625 | 6750 | 0.42 | 1032.11 | G300E | 2966931.82 | 23.28 | G300E | 613022.73 | 4.81
87 | Story1 | B80 | 50 MPa RC Beam (25 cm x 25 cm) | Beam | 50MPa | Concrete Rectangular | 250 | 250 | 625 | 4350 | 0.27 | 665.14 | G300E | 1556678.57 | 12.21 | G300E | 45313.02 | 0.36
88 | Story1 | B81 | 50 MPa RC Beam (25 cm x 25 cm) | Beam | 50MPa | Concrete Rectangular | 250 | 250 | 625 | 6750 | 0.42 | 1032.11 | G300E | 3137829.55 | 24.62 | G300E | 89489.66 | 0.7
89 | Story1 | B82 | 50 MPa RC Beam (25 cm x 25 cm) | Beam | 50MPa | Concrete Rectangular | 250 | 250 | 625 | 4350 | 0.27 | 665.14 | G300E | 1592721.43 | 12.5 | G300E | 45313.02 | 0.36
90 | Story1 | B83 | 50 MPa RC Beam (25 cm x 25 cm) | Beam | 50MPa | Concrete Rectangular | 250 | 250 | 625 | 6750 | 0.42 | 1032.11 | G300E | 2675454.55 | 20.99 | G300E | 613022.73 | 4.81
91 | Story1 | B84 | 50 MPa RC Beam (25 cm x 25 cm) | Beam | 50MPa | Concrete Rectangular | 250 | 250 | 625 | 4350 | 0.27 | 665.14 | G300E | 1592721.43 | 12.5 | G300E | 45313.02 | 0.36
92 | Story1 | B85 | 50 MPa RC Beam (25 cm x 25 cm) | Beam | 50MPa | Concrete Rectangular | 250 | 250 | 625 | 6750 | 0.42 | 1032.11 | G300E | 3137829.55 | 24.62 | G300E | 89489.66 | 0.7
93 | Story1 | B86 | 50 MPa RC Beam (25 cm x 25 cm) | Beam | 50MPa | Concrete Rectangular | 250 | 250 | 625 | 4350 | 0.27 | 665.14 | G300E | 1556678.57 | 12.21 | G300E | 45313.02 | 0.36
94 | Story1 | B87 | 50 MPa RC Beam (25 cm x 25 cm) | Beam | 50MPa | Concrete Rectangular | 250 | 250 | 625 | 6750 | 0.42 | 1032.11 | G300E | 3057443.18 | 23.99 | G300E | 44744.83 | 0.35
95 | Story1 | B88 | 50 MPa RC Beam (25 cm x 25 cm) | Beam | 50MPa | Concrete Rectangular | 250 | 250 | 625 | 4350 | 0.27 | 665.14 | G300E | 1604528.57 | 12.59 | G300E | 45313.02 | 0.36
96 | Story1 | B89 | 50 MPa RC Beam (25 cm x 25 cm) | Beam | 50MPa | Concrete Rectangular | 250 | 250 | 625 | 6750 | 0.42 | 1032.11 | G300E | 3371318.18 | 26.45 | G300E | 111862.07 | 0.88
97 | Story1 | B9 | 50 MPa RC Beam (25 cm x 25 cm) | Beam | 50MPa | Concrete Rectangular | 250 | 250 | 625 | 4350 | 0.27 | 665.14 | G300E | 1516907.14 | 11.9 | G300E | 333060.08 | 2.61
98 | Story1 | B90 | 50 MPa RC Beam (25 cm x 25 cm) | Beam | 50MPa | Concrete Rectangular | 250 | 250 | 625 | 4350 | 0.27 | 665.14 | G300E | 1070100 | 8.4 | G300E | 851046.43 | 6.68
99 | Story1 | B91 | 50 MPa RC Beam (25 cm x 25 cm) | Beam | 50MPa | Concrete Rectangular | 250 | 250 | 625 | 4350 | 0.27 | 665.14 | G300E | 1379820 | 10.83 | G300E | 890276.08 | 6.99
100 | Story1 | B92 | 50 MPa RC Beam (25 cm x 25 cm) | Beam | 50MPa | Concrete Rectangular | 250 | 250 | 625 | 6750 | 0.42 | 1032.11 | G300E | 2825795.45 | 22.17 | G300E | 657767.56 | 5.16
101 | Story1 | B93 | 50 MPa RC Beam (25 cm x 25 cm) | Beam | 50MPa | Concrete Rectangular | 250 | 250 | 625 | 4350 | 0.27 | 665.14 | G300E | 1478378.57 | 11.6 | G300E | 643463.65 | 5.05
102 | Story1 | B94 | 50 MPa RC Beam (25 cm x 25 cm) | Beam | 50MPa | Concrete Rectangular | 250 | 250 | 625 | 6750 | 0.42 | 1032.11 | G300E | 3176795.45 | 24.93 | G300E | 89489.66 | 0.7
103 | Story1 | B95 | 50 MPa RC Beam (25 cm x 25 cm) | Beam | 50MPa | Concrete Rectangular | 250 | 250 | 625 | 4350 | 0.27 | 665.14 | G300E | 1693392.86 | 13.29 | G300E | 90626.04 | 0.71
104 | Story1 | B96 | 50 MPa RC Beam (25 cm x 25 cm) | Beam | 50MPa | Concrete Rectangular | 250 | 250 | 625 | 6750 | 0.42 | 1032.11 | G300E | 3020625 | 23.7 | G300E | 44744.83 | 0.35
105 | Story1 | B97 | 50 MPa RC Beam (25 cm x 25 cm) | Beam | 50MPa | Concrete Rectangular | 250 | 250 | 625 | 4350 | 0.27 | 665.14 | G300E | 1517217.86 | 11.9 | G300E | 333060.08 | 2.61
106 | Story1 | B98 | 50 MPa RC Beam (25 cm x 25 cm) | Beam | 50MPa | Concrete Rectangular | 250 | 250 | 625 | 6750 | 0.42 | 1032.11 | G300E | 3150715.91 | 24.72 | G300E | 89489.66 | 0.7
107 | Story1 | B99 | 50 MPa RC Beam (25 cm x 25 cm) | Beam | 50MPa | Concrete Rectangular | 250 | 250 | 625 | 4350 | 0.27 | 665.14 | G300E | 1517217.86 | 11.9 | G300E | 333060.08 | 2.61
108 | Story10 | B1 | 50 MPa RC Beam (27.5 cm x 25 cm) | Beam | 50MPa | Concrete Rectangular | 250 | 275 | 687.5 | 4375 | 0.3 | 735.86 | G300E | 1687291.67 | 13.24 | G300E | 1239000 | 9.72
109 | Story10 | B10 | 50 MPa RC Beam (27.5 cm x 25 cm) | Beam | 50MPa | Concrete Rectangular | 250 | 275 | 687.5 | 6775 | 0.47 | 1139.53 | G300E | 2761254.35 | 21.67 | G300E | 2207300.45 | 17.32
110 | Story10 | B100 | 50 MPa RC Beam (27.5 cm x 25 cm) | Beam | 50MPa | Concrete Rectangular | 250 | 275 | 687.5 | 6775 | 0.47 | 1139.53 | G300E | 3902707.95 | 30.62 | G300E | 1188962.3 | 9.33
111 | Story10 | B101 | 50 MPa RC Beam (27.5 cm x 25 cm) | Beam | 50MPa | Concrete Rectangular | 250 | 275 | 687.5 | 4375 | 0.3 | 735.86 | G300E | 2117187.5 | 16.61 | G300E | 769850.16 | 6.04
112 | Story10 | B102 | 50 MPa RC Beam (27.5 cm x 25 cm) | Beam | 50MPa | Concrete Rectangular | 250 | 275 | 687.5 | 6775 | 0.47 | 1139.53 | G300E | 4418223.86 | 34.67 | G300E | 777599.47 | 6.1
113 | Story10 | B103 | 50 MPa RC Beam (27.5 cm x 25 cm) | Beam | 50MPa | Concrete Rectangular | 250 | 275 | 687.5 | 4375 | 0.3 | 735.86 | G300E | 1648750 | 12.94 | G300E | 960196.17 | 7.53
114 | Story10 | B104 | 50 MPa RC Beam (27.5 cm x 25 cm) | Beam | 50MPa | Concrete Rectangular | 250 | 275 | 687.5 | 6775 | 0.47 | 1139.53 | G300E | 4154306.82 | 32.6 | G300E | 1188962.3 | 9.33
115 | Story10 | B105 | 50 MPa RC Beam (27.5 cm x 25 cm) | Beam | 50MPa | Concrete Rectangular | 250 | 275 | 687.5 | 4375 | 0.3 | 735.86 | G300E | 1722000 | 13.51 | G300E | 1239000 | 9.72
116 | Story10 | B106 | 50 MPa RC Beam (27.5 cm x 25 cm) | Beam | 50MPa | Concrete Rectangular | 250 | 275 | 687.5 | 6775 | 0.47 | 1139.53 | G300E | 2631645.65 | 20.65 | G300E | 1997741.3 | 15.68
117 | Story10 | B107 | 50 MPa RC Beam (27.5 cm x 25 cm) | Beam | 50MPa | Concrete Rectangular | 250 | 275 | 687.5 | 6775 | 0.47 | 1139.53 | G300E | 3892237.5 | 30.54 | G300E | 863081.95 | 6.77
118 | Story10 | B108 | 50 MPa RC Beam (27.5 cm x 25 cm) | Beam | 50MPa | Concrete Rectangular | 250 | 275 | 687.5 | 6775 | 0.47 | 1139.53 | G300E | 3128282.61 | 24.55 | G300E | 2207300.45 | 17.32
119 | Story10 | B109 | 50 MPa RC Beam (27.5 cm x 25 cm) | Beam | 50MPa | Concrete Rectangular | 250 | 275 | 687.5 | 6775 | 0.47 | 1139.53 | G300E | 3922109.09 | 30.77 | G300E | 824960.03 | 6.47
120 | Story10 | B11 | 50 MPa RC Beam (27.5 cm x 25 cm) | Beam | 50MPa | Concrete Rectangular | 250 | 275 | 687.5 | 4375 | 0.3 | 735.86 | G300E | 2117187.5 | 16.61 | G300E | 769851.88 | 6.04
121 | Story10 | B110 | 50 MPa RC Beam (27.5 cm x 25 cm) | Beam | 50MPa | Concrete Rectangular | 250 | 275 | 687.5 | 6775 | 0.47 | 1139.53 | G300E | 2761548.91 | 21.67 | G300E | 2207300.45 | 17.32
122 | Story10 | B111 | 50 MPa RC Beam (27.5 cm x 25 cm) | Beam | 50MPa | Concrete Rectangular | 250 | 275 | 687.5 | 6775 | 0.47 | 1139.53 | G300E | 3892237.5 | 30.54 | G300E | 863081.95 | 6.77
123 | Story10 | B112 | 50 MPa RC Beam (27.5 cm x 25 cm) | Beam | 50MPa | Concrete Rectangular | 250 | 275 | 687.5 | 6775 | 0.47 | 1139.53 | G300E | 2446953.26 | 19.2 | G300E | 1997741.3 | 15.68
124 | Story10 | B12 | 50 MPa RC Beam (27.5 cm x 25 cm) | Beam | 50MPa | Concrete Rectangular | 250 | 275 | 687.5 | 6775 | 0.47 | 1139.53 | G300E | 3892545.45 | 30.54 | G300E | 863081.95 | 6.77
125 | Story10 | B13 | 50 MPa RC Beam (27.5 cm x 25 cm) | Beam | 50MPa | Concrete Rectangular | 250 | 275 | 687.5 | 4375 | 0.3 | 735.86 | G300E | 1648750 | 12.94 | G300E | 960196.17 | 7.53
126 | Story10 | B14 | 50 MPa RC Beam (27.5 cm x 25 cm) | Beam | 50MPa | Concrete Rectangular | 250 | 275 | 687.5 | 6775 | 0.47 | 1139.53 | G300E | 2446953.26 | 19.2 | G300E | 1997741.3 | 15.68
127 | Story10 | B15 | 50 MPa RC Beam (27.5 cm x 25 cm) | Beam | 50MPa | Concrete Rectangular | 250 | 275 | 687.5 | 4375 | 0.3 | 735.86 | G300E | 1685250 | 13.22 | G300E | 1239000 | 9.72
128 | Story10 | B16 | 50 MPa RC Beam (27.5 cm x 25 cm) | Beam | 50MPa | Concrete Rectangular | 250 | 275 | 687.5 | 4375 | 0.3 | 735.86 | G300E | 1264062.5 | 9.92 | G300E | 1765312.5 | 13.85
129 | Story10 | B17 | 50 MPa RC Beam (27.5 cm x 25 cm) | Beam | 50MPa | Concrete Rectangular | 250 | 275 | 687.5 | 6775 | 0.47 | 1139.53 | G300E | 4155230.68 | 32.6 | G300E | 1188962.3 | 9.33
130 | Story10 | B18 | 50 MPa RC Beam (27.5 cm x 25 cm) | Beam | 50MPa | Concrete Rectangular | 250 | 275 | 687.5 | 4375 | 0.3 | 735.86 | G300E | 2091875 | 16.41 | G300E | 482267.34 | 3.78
131 | Story10 | B19 | 50 MPa RC Beam (27.5 cm x 25 cm) | Beam | 50MPa | Concrete Rectangular | 250 | 275 | 687.5 | 6775 | 0.47 | 1139.53 | G300E | 4413604.55 | 34.63 | G300E | 777599.47 | 6.1
132 | Story10 | B2 | 50 MPa RC Beam (27.5 cm x 25 cm) | Beam | 50MPa | Concrete Rectangular | 250 | 275 | 687.5 | 6775 | 0.47 | 1139.53 | G300E | 2631940.22 | 20.65 | G300E | 1997741.3 | 15.68
133 | Story10 | B20 | 50 MPa RC Beam (27.5 cm x 25 cm) | Beam | 50MPa | Concrete Rectangular | 250 | 275 | 687.5 | 4375 | 0.3 | 735.86 | G300E | 2117187.5 | 16.61 | G300E | 814142.34 | 6.39
134 | Story10 | B21 | 50 MPa RC Beam (27.5 cm x 25 cm) | Beam | 50MPa | Concrete Rectangular | 250 | 275 | 687.5 | 6775 | 0.47 | 1139.53 | G300E | 3937121.88 | 30.89 | G300E | 1389675.86 | 10.9
135 | Story10 | B22 | 50 MPa RC Beam (27.5 cm x 25 cm) | Beam | 50MPa | Concrete Rectangular | 250 | 275 | 687.5 | 4375 | 0.3 | 735.86 | G300E | 2168125 | 17.01 | G300E | 482267.34 | 3.78
136 | Story10 | B23 | 50 MPa RC Beam (27.5 cm x 25 cm) | Beam | 50MPa | Concrete Rectangular | 250 | 275 | 687.5 | 6775 | 0.47 | 1139.53 | G300E | 4252852.27 | 33.37 | G300E | 98803.21 | 0.78
137 | Story10 | B24 | 50 MPa RC Beam (27.5 cm x 25 cm) | Beam | 50MPa | Concrete Rectangular | 250 | 275 | 687.5 | 4375 | 0.3 | 735.86 | G300E | 2170000 | 17.03 | G300E | 483185.16 | 3.79
138 | Story10 | B25 | 50 MPa RC Beam (27.5 cm x 25 cm) | Beam | 50MPa | Concrete Rectangular | 250 | 275 | 687.5 | 6775 | 0.47 | 1139.53 | G300E | 3903015.91 | 30.62 | G300E | 1188962.3 | 9.33
139 | Story10 | B26 | 50 MPa RC Beam (27.5 cm x 25 cm) | Beam | 50MPa | Concrete Rectangular | 250 | 275 | 687.5 | 4375 | 0.3 | 735.86 | G300E | 2108437.5 | 16.54 | G300E | 814142.34 | 6.39
140 | Story10 | B27 | 50 MPa RC Beam (27.5 cm x 25 cm) | Beam | 50MPa | Concrete Rectangular | 250 | 275 | 687.5 | 6775 | 0.47 | 1139.53 | G300E | 4418223.86 | 34.67 | G300E | 777599.47 | 6.1
141 | Story10 | B28 | 50 MPa RC Beam (27.5 cm x 25 cm) | Beam | 50MPa | Concrete Rectangular | 250 | 275 | 687.5 | 4375 | 0.3 | 735.86 | G300E | 2091562.5 | 16.41 | G300E | 482267.34 | 3.78
142 | Story10 | B29 | 50 MPa RC Beam (27.5 cm x 25 cm) | Beam | 50MPa | Concrete Rectangular | 250 | 275 | 687.5 | 6775 | 0.47 | 1139.53 | G300E | 4154614.77 | 32.6 | G300E | 1188962.3 | 9.33
143 | Story10 | B3 | 50 MPa RC Beam (27.5 cm x 25 cm) | Beam | 50MPa | Concrete Rectangular | 250 | 275 | 687.5 | 4375 | 0.3 | 735.86 | G300E | 1648437.5 | 12.93 | G300E | 849571.17 | 6.67
144 | Story10 | B30 | 50 MPa RC Beam (27.5 cm x 25 cm) | Beam | 50MPa | Concrete Rectangular | 250 | 275 | 687.5 | 4375 | 0.3 | 735.86 | G300E | 1264062.5 | 9.92 | G300E | 1765312.5 | 13.85
145 | Story10 | B31 | 50 MPa RC Beam (27.5 cm x 25 cm) | Beam | 50MPa | Concrete Rectangular | 250 | 275 | 687.5 | 4375 | 0.3 | 735.86 | G300E | 1742343.75 | 13.67 | G300E | 1053994.1 | 8.27
146 | Story10 | B32 | 50 MPa RC Beam (27.5 cm x 25 cm) | Beam | 50MPa | Concrete Rectangular | 250 | 275 | 687.5 | 6775 | 0.47 | 1139.53 | G300E | 4791464.77 | 37.6 | G300E | 474540.32 | 3.72
147 | Story10 | B33 | 50 MPa RC Beam (27.5 cm x 25 cm) | Beam | 50MPa | Concrete Rectangular | 250 | 275 | 687.5 | 4375 | 0.3 | 735.86 | G300E | 1965312.5 | 15.42 | G300E | 814142.34 | 6.39
148 | Story10 | B34 | 50 MPa RC Beam (27.5 cm x 25 cm) | Beam | 50MPa | Concrete Rectangular | 250 | 275 | 687.5 | 6775 | 0.47 | 1139.53 | G300E | 4457334.09 | 34.97 | G300E | 802300.27 | 6.3
149 | Story10 | B35 | 50 MPa RC Beam (27.5 cm x 25 cm) | Beam | 50MPa | Concrete Rectangular | 250 | 275 | 687.5 | 4375 | 0.3 | 735.86 | G300E | 1901250 | 14.92 | G300E | 814142.34 | 6.39
150 | Story10 | B36 | 50 MPa RC Beam (27.5 cm x 25 cm) | Beam | 50MPa | Concrete Rectangular | 250 | 275 | 687.5 | 6775 | 0.47 | 1139.53 | G300E | 3628936.36 | 28.47 | G300E | 779676.85 | 6.12
151 | Story10 | B37 | 50 MPa RC Beam (27.5 cm x 25 cm) | Beam | 50MPa | Concrete Rectangular | 250 | 275 | 687.5 | 4800 | 0.33 | 807.34 | G300E | 2128114.29 | 16.7 | G300E | 1460786.66 | 11.46
152 | Story10 | B38 | 50 MPa RC Beam (27.5 cm x 25 cm) | Beam | 50MPa | Concrete Rectangular | 250 | 275 | 687.5 | 6775 | 0.47 | 1139.53 | G300E | 3483889.77 | 27.34 | G300E | 1575624.33 | 12.36
153 | Story10 | B39 | 50 MPa RC Beam (27.5 cm x 25 cm) | Beam | 50MPa | Concrete Rectangular | 250 | 275 | 687.5 | 4800 | 0.33 | 807.34 | G300E | 2348800 | 18.43 | G300E | 1305093.92 | 10.24
154 | Story10 | B4 | 50 MPa RC Beam (27.5 cm x 25 cm) | Beam | 50MPa | Concrete Rectangular | 250 | 275 | 687.5 | 6775 | 0.47 | 1139.53 | G300E | 3650252.17 | 28.64 | G300E | 850533.06 | 6.67
155 | Story10 | B40 | 50 MPa RC Beam (27.5 cm x 25 cm) | Beam | 50MPa | Concrete Rectangular | 250 | 275 | 687.5 | 6775 | 0.47 | 1139.53 | G300E | 4326145.45 | 33.94 | G300E | 777599.47 | 6.1
156 | Story10 | B41 | 50 MPa RC Beam (27.5 cm x 25 cm) | Beam | 50MPa | Concrete Rectangular | 250 | 275 | 687.5 | 4375 | 0.3 | 735.86 | G300E | 1901250 | 14.92 | G300E | 814142.34 | 6.39
157 | Story10 | B42 | 50 MPa RC Beam (27.5 cm x 25 cm) | Beam | 50MPa | Concrete Rectangular | 250 | 275 | 687.5 | 6775 | 0.47 | 1139.53 | G300E | 4457642.05 | 34.98 | G300E | 802300.27 | 6.3
158 | Story10 | B43 | 50 MPa RC Beam (27.5 cm x 25 cm) | Beam | 50MPa | Concrete Rectangular | 250 | 275 | 687.5 | 4375 | 0.3 | 735.86 | G300E | 1965625 | 15.42 | G300E | 814142.34 | 6.39
159 | Story10 | B44 | 50 MPa RC Beam (27.5 cm x 25 cm) | Beam | 50MPa | Concrete Rectangular | 250 | 275 | 687.5 | 6775 | 0.47 | 1139.53 | G300E | 4791464.77 | 37.6 | G300E | 474536.09 | 3.72
160 | Story10 | B45 | 50 MPa RC Beam (27.5 cm x 25 cm) | Beam | 50MPa | Concrete Rectangular | 250 | 275 | 687.5 | 4375 | 0.3 | 735.86 | G300E | 1734687.5 | 13.61 | G300E | 1052906.03 | 8.26
161 | Story10 | B46 | 50 MPa RC Beam (27.5 cm x 25 cm) | Beam | 50MPa | Concrete Rectangular | 250 | 275 | 687.5 | 4375 | 0.3 | 735.86 | G300E | 1233125 | 9.68 | G300E | 1895625 | 14.87
162 | Story10 | B47 | 50 MPa RC Beam (27.5 cm x 25 cm) | Beam | 50MPa | Concrete Rectangular | 250 | 275 | 687.5 | 6775 | 0.47 | 1139.53 | G300E | 4606384.09 | 36.14 | G300E | 781270.67 | 6.13
163 | Story10 | B48 | 50 MPa RC Beam (27.5 cm x 25 cm) | Beam | 50MPa | Concrete Rectangular | 250 | 275 | 687.5 | 4375 | 0.3 | 735.86 | G300E | 1971875 | 15.47 | G300E | 150392.34 | 1.18
164 | Story10 | B49 | 50 MPa RC Beam (27.5 cm x 25 cm) | Beam | 50MPa | Concrete Rectangular | 250 | 275 | 687.5 | 6775 | 0.47 | 1139.53 | G300E | 4549720.45 | 35.7 | G300E | 802661.04 | 6.3
165 | Story10 | B5 | 50 MPa RC Beam (27.5 cm x 25 cm) | Beam | 50MPa | Concrete Rectangular | 250 | 275 | 687.5 | 4375 | 0.3 | 735.86 | G300E | 2037977.94 | 15.99 | G300E | 573907.16 | 4.5
166 | Story10 | B50 | 50 MPa RC Beam (27.5 cm x 25 cm) | Beam | 50MPa | Concrete Rectangular | 250 | 275 | 687.5 | 4375 | 0.3 | 735.86 | G300E | 1871250 | 14.68 | G300E | 814142.34 | 6.39
167 | Story10 | B51 | 50 MPa RC Beam (27.5 cm x 25 cm) | Beam | 50MPa | Concrete Rectangular | 250 | 275 | 687.5 | 7200 | 0.5 | 1211.01 | G300E | 5371826.09 | 42.15 | G300E | 1430244.63 | 11.22
168 | Story10 | B55 | 50 MPa RC Beam (27.5 cm x 25 cm) | Beam | 50MPa | Concrete Rectangular | 250 | 275 | 687.5 | 6775 | 0.47 | 1139.53 | G300E | 5050615.22 | 39.63 | G300E | 1345820.46 | 10.56
169 | Story10 | B56 | 50 MPa RC Beam (27.5 cm x 25 cm) | Beam | 50MPa | Concrete Rectangular | 250 | 275 | 687.5 | 4375 | 0.3 | 735.86 | G300E | 1872500 | 14.69 | G300E | 814142.34 | 6.39
170 | Story10 | B57 | 50 MPa RC Beam (27.5 cm x 25 cm) | Beam | 50MPa | Concrete Rectangular | 250 | 275 | 687.5 | 6775 | 0.47 | 1139.53 | G300E | 4549720.45 | 35.7 | G300E | 802667.82 | 6.3
171 | Story10 | B58 | 50 MPa RC Beam (27.5 cm x 25 cm) | Beam | 50MPa | Concrete Rectangular | 250 | 275 | 687.5 | 4375 | 0.3 | 735.86 | G300E | 1971875 | 15.47 | G300E | 150392.34 | 1.18
172 | Story10 | B59 | 50 MPa RC Beam (27.5 cm x 25 cm) | Beam | 50MPa | Concrete Rectangular | 250 | 275 | 687.5 | 6775 | 0.47 | 1139.53 | G300E | 4606692.05 | 36.15 | G300E | 781268.13 | 6.13
173 | Story10 | B6 | 50 MPa RC Beam (27.5 cm x 25 cm) | Beam | 50MPa | Concrete Rectangular | 250 | 275 | 687.5 | 6775 | 0.47 | 1139.53 | G300E | 3119445.65 | 24.48 | G300E | 2202292.84 | 17.28
174 | Story10 | B60 | 50 MPa RC Beam (27.5 cm x 25 cm) | Beam | 50MPa | Concrete Rectangular | 250 | 275 | 687.5 | 4375 | 0.3 | 735.86 | G300E | 1233437.5 | 9.68 | G300E | 1895625 | 14.87
175 | Story10 | B61 | 50 MPa RC Beam (27.5 cm x 25 cm) | Beam | 50MPa | Concrete Rectangular | 250 | 275 | 687.5 | 4375 | 0.3 | 735.86 | G300E | 1742617.19 | 13.67 | G300E | 1055061.53 | 8.28
176 | Story10 | B62 | 50 MPa RC Beam (27.5 cm x 25 cm) | Beam | 50MPa | Concrete Rectangular | 250 | 275 | 687.5 | 6775 | 0.47 | 1139.53 | G300E | 4606384.09 | 36.14 | G300E | 781268.98 | 6.13
177 | Story10 | B63 | 50 MPa RC Beam (27.5 cm x 25 cm) | Beam | 50MPa | Concrete Rectangular | 250 | 275 | 687.5 | 4375 | 0.3 | 735.86 | G300E | 1965625 | 15.42 | G300E | 814142.34 | 6.39
178 | Story10 | B64 | 50 MPa RC Beam (27.5 cm x 25 cm) | Beam | 50MPa | Concrete Rectangular | 250 | 275 | 687.5 | 6775 | 0.47 | 1139.53 | G300E | 4549720.45 | 35.7 | G300E | 802662.74 | 6.3
179 | Story10 | B65 | 50 MPa RC Beam (27.5 cm x 25 cm) | Beam | 50MPa | Concrete Rectangular | 250 | 275 | 687.5 | 4375 | 0.3 | 735.86 | G300E | 1901562.5 | 14.92 | G300E | 814142.34 | 6.39
180 | Story10 | B66 | 50 MPa RC Beam (27.5 cm x 25 cm) | Beam | 50MPa | Concrete Rectangular | 250 | 275 | 687.5 | 7200 | 0.5 | 1211.01 | G300E | 5374017.39 | 42.17 | G300E | 1430244.63 | 11.22
181 | Story10 | B67 | 50 MPa RC Beam (27.5 cm x 25 cm) | Beam | 50MPa | Concrete Rectangular | 250 | 275 | 687.5 | 4375 | 0.3 | 735.86 | G300E | 2144625 | 16.83 | G300E | 1193038.73 | 9.36
182 | Story10 | B69 | 50 MPa RC Beam (27.5 cm x 25 cm) | Beam | 50MPa | Concrete Rectangular | 250 | 275 | 687.5 | 4375 | 0.3 | 735.86 | G300E | 2144916.67 | 16.83 | G300E | 1193038.73 | 9.36
183 | Story10 | B7 | 50 MPa RC Beam (27.5 cm x 25 cm) | Beam | 50MPa | Concrete Rectangular | 250 | 275 | 687.5 | 4375 | 0.3 | 735.86 | G300E | 1813125 | 14.23 | G300E | 1427761.56 | 11.2
184 | Story10 | B70 | 50 MPa RC Beam (27.5 cm x 25 cm) | Beam | 50MPa | Concrete Rectangular | 250 | 275 | 687.5 | 6775 | 0.47 | 1139.53 | G300E | 5057390.22 | 39.68 | G300E | 1345820.46 | 10.56
185 | Story10 | B71 | 50 MPa RC Beam (27.5 cm x 25 cm) | Beam | 50MPa | Concrete Rectangular | 250 | 275 | 687.5 | 4375 | 0.3 | 735.86 | G300E | 1901562.5 | 14.92 | G300E | 814142.34 | 6.39
186 | Story10 | B72 | 50 MPa RC Beam (27.5 cm x 25 cm) | Beam | 50MPa | Concrete Rectangular | 250 | 275 | 687.5 | 6775 | 0.47 | 1139.53 | G300E | 4549720.45 | 35.7 | G300E | 802662.74 | 6.3
187 | Story10 | B73 | 50 MPa RC Beam (27.5 cm x 25 cm) | Beam | 50MPa | Concrete Rectangular | 250 | 275 | 687.5 | 4375 | 0.3 | 735.86 | G300E | 1965312.5 | 15.42 | G300E | 814142.34 | 6.39
188 | Story10 | B74 | 50 MPa RC Beam (27.5 cm x 25 cm) | Beam | 50MPa | Concrete Rectangular | 250 | 275 | 687.5 | 6775 | 0.47 | 1139.53 | G300E | 4606384.09 | 36.14 | G300E | 781269.83 | 6.13
189 | Story10 | B75 | 50 MPa RC Beam (27.5 cm x 25 cm) | Beam | 50MPa | Concrete Rectangular | 250 | 275 | 687.5 | 4375 | 0.3 | 735.86 | G300E | 1734140.62 | 13.61 | G300E | 1052906.03 | 8.26
190 | Story10 | B76 | 50 MPa RC Beam (27.5 cm x 25 cm) | Beam | 50MPa | Concrete Rectangular | 250 | 275 | 687.5 | 4375 | 0.3 | 735.86 | G300E | 1264062.5 | 9.92 | G300E | 1765312.5 | 13.85
191 | Story10 | B77 | 50 MPa RC Beam (27.5 cm x 25 cm) | Beam | 50MPa | Concrete Rectangular | 250 | 275 | 687.5 | 6775 | 0.47 | 1139.53 | G300E | 4791464.77 | 37.6 | G300E | 474540.32 | 3.72
192 | Story10 | B78 | 50 MPa RC Beam (27.5 cm x 25 cm) | Beam | 50MPa | Concrete Rectangular | 250 | 275 | 687.5 | 4375 | 0.3 | 735.86 | G300E | 2091562.5 | 16.41 | G300E | 482267.34 | 3.78
193 | Story10 | B79 | 50 MPa RC Beam (27.5 cm x 25 cm) | Beam | 50MPa | Concrete Rectangular | 250 | 275 | 687.5 | 6775 | 0.47 | 1139.53 | G300E | 4457642.05 | 34.98 | G300E | 802300.27 | 6.3
194 | Story10 | B8 | 50 MPa RC Beam (27.5 cm x 25 cm) | Beam | 50MPa | Concrete Rectangular | 250 | 275 | 687.5 | 6775 | 0.47 | 1139.53 | G300E | 3921801.14 | 30.77 | G300E | 824036.17 | 6.47
195 | Story10 | B80 | 50 MPa RC Beam (27.5 cm x 25 cm) | Beam | 50MPa | Concrete Rectangular | 250 | 275 | 687.5 | 4375 | 0.3 | 735.86 | G300E | 2108437.5 | 16.54 | G300E | 814142.34 | 6.39
196 | Story10 | B81 | 50 MPa RC Beam (27.5 cm x 25 cm) | Beam | 50MPa | Concrete Rectangular | 250 | 275 | 687.5 | 6775 | 0.47 | 1139.53 | G300E | 4326453.41 | 33.95 | G300E | 777599.47 | 6.1
197 | Story10 | B82 | 50 MPa RC Beam (27.5 cm x 25 cm) | Beam | 50MPa | Concrete Rectangular | 250 | 275 | 687.5 | 4375 | 0.3 | 735.86 | G300E | 2171562.5 | 17.04 | G300E | 483246.17 | 3.79
198 | Story10 | B83 | 50 MPa RC Beam (27.5 cm x 25 cm) | Beam | 50MPa | Concrete Rectangular | 250 | 275 | 687.5 | 6775 | 0.47 | 1139.53 | G300E | 3489125 | 27.38 | G300E | 1575624.33 | 12.36
199 | Story10 | B84 | 50 MPa RC Beam (27.5 cm x 25 cm) | Beam | 50MPa | Concrete Rectangular | 250 | 275 | 687.5 | 4375 | 0.3 | 735.86 | G300E | 2171562.5 | 17.04 | G300E | 483247.03 | 3.79
200 | Story10 | B85 | 50 MPa RC Beam (27.5 cm x 25 cm) | Beam | 50MPa | Concrete Rectangular | 250 | 275 | 687.5 | 6775 | 0.47 | 1139.53 | G300E | 4326453.41 | 33.95 | G300E | 777599.47 | 6.1
201 | Story10 | B86 | 50 MPa RC Beam (27.5 cm x 25 cm) | Beam | 50MPa | Concrete Rectangular | 250 | 275 | 687.5 | 4375 | 0.3 | 735.86 | G300E | 2108437.5 | 16.54 | G300E | 814142.34 | 6.39
202 | Story10 | B87 | 50 MPa RC Beam (27.5 cm x 25 cm) | Beam | 50MPa | Concrete Rectangular | 250 | 275 | 687.5 | 6775 | 0.47 | 1139.53 | G300E | 4457642.05 | 34.98 | G300E | 802300.27 | 6.3
203 | Story10 | B88 | 50 MPa RC Beam (27.5 cm x 25 cm) | Beam | 50MPa | Concrete Rectangular | 250 | 275 | 687.5 | 4375 | 0.3 | 735.86 | G300E | 2091562.5 | 16.41 | G300E | 482267.34 | 3.78
204 | Story10 | B89 | 50 MPa RC Beam (27.5 cm x 25 cm) | Beam | 50MPa | Concrete Rectangular | 250 | 275 | 687.5 | 6775 | 0.47 | 1139.53 | G300E | 4791464.77 | 37.6 | G300E | 474540.32 | 3.72
205 | Story10 | B9 | 50 MPa RC Beam (27.5 cm x 25 cm) | Beam | 50MPa | Concrete Rectangular | 250 | 275 | 687.5 | 4375 | 0.3 | 735.86 | G300E | 1821875 | 14.3 | G300E | 1317136.56 | 10.33
206 | Story10 | B90 | 50 MPa RC Beam (27.5 cm x 25 cm) | Beam | 50MPa | Concrete Rectangular | 250 | 275 | 687.5 | 4375 | 0.3 | 735.86 | G300E | 1264062.5 | 9.92 | G300E | 1765312.5 | 13.85
207 | Story10 | B91 | 50 MPa RC Beam (27.5 cm x 25 cm) | Beam | 50MPa | Concrete Rectangular | 250 | 275 | 687.5 | 4375 | 0.3 | 735.86 | G300E | 1724041.67 | 13.53 | G300E | 1239000 | 9.72
208 | Story10 | B92 | 50 MPa RC Beam (27.5 cm x 25 cm) | Beam | 50MPa | Concrete Rectangular | 250 | 275 | 687.5 | 6775 | 0.47 | 1139.53 | G300E | 4154922.73 | 32.6 | G300E | 1188962.3 | 9.33
209 | Story10 | B93 | 50 MPa RC Beam (27.5 cm x 25 cm) | Beam | 50MPa | Concrete Rectangular | 250 | 275 | 687.5 | 4375 | 0.3 | 735.86 | G300E | 1648750 | 12.94 | G300E | 960196.17 | 7.53
210 | Story10 | B94 | 50 MPa RC Beam (27.5 cm x 25 cm) | Beam | 50MPa | Concrete Rectangular | 250 | 275 | 687.5 | 6775 | 0.47 | 1139.53 | G300E | 4418223.86 | 34.67 | G300E | 777599.47 | 6.1
211 | Story10 | B95 | 50 MPa RC Beam (27.5 cm x 25 cm) | Beam | 50MPa | Concrete Rectangular | 250 | 275 | 687.5 | 4375 | 0.3 | 735.86 | G300E | 2117187.5 | 16.61 | G300E | 769853.59 | 6.04
212 | Story10 | B96 | 50 MPa RC Beam (27.5 cm x 25 cm) | Beam | 50MPa | Concrete Rectangular | 250 | 275 | 687.5 | 6775 | 0.47 | 1139.53 | G300E | 3902707.95 | 30.62 | G300E | 1188962.3 | 9.33
213 | Story10 | B97 | 50 MPa RC Beam (27.5 cm x 25 cm) | Beam | 50MPa | Concrete Rectangular | 250 | 275 | 687.5 | 4375 | 0.3 | 735.86 | G300E | 1821875 | 14.3 | G300E | 1317136.56 | 10.33
214 | Story10 | B98 | 50 MPa RC Beam (27.5 cm x 25 cm) | Beam | 50MPa | Concrete Rectangular | 250 | 275 | 687.5 | 6775 | 0.47 | 1139.53 | G300E | 4254084.09 | 33.38 | G300E | 98803.21 | 0.78
215 | Story10 | B99 | 50 MPa RC Beam (27.5 cm x 25 cm) | Beam | 50MPa | Concrete Rectangular | 250 | 275 | 687.5 | 4375 | 0.3 | 735.86 | G300E | 1821875 | 14.3 | G300E | 1317136.56 | 10.33
216 | Story11 | B1 | 50 MPa RC Beam (27.5 cm x 25 cm) | Beam | 50MPa | Concrete Rectangular | 250 | 275 | 687.5 | 4387.5 | 0.3 | 737.96 | G300E | 1306221.43 | 10.25 | G300E | 1634030.36 | 12.82
217 | Story11 | B10 | 50 MPa RC Beam (27.5 cm x 25 cm) | Beam | 50MPa | Concrete Rectangular | 250 | 275 | 687.5 | 6787.5 | 0.47 | 1141.63 | G300E | 3843576.14 | 30.16 | G300E | 857269.81 | 6.73
218 | Story11 | B100 | 50 MPa RC Beam (27.5 cm x 25 cm) | Beam | 50MPa | Concrete Rectangular | 250 | 275 | 687.5 | 6787.5 | 0.47 | 1141.63 | G300E | 4304509.09 | 33.77 | G300E | 426636.64 | 3.35
219 | Story11 | B101 | 50 MPa RC Beam (27.5 cm x 25 cm) | Beam | 50MPa | Concrete Rectangular | 250 | 275 | 687.5 | 4387.5 | 0.3 | 737.96 | G300E | 2241699.11 | 17.59 | G300E | 113459.1 | 0.89
220 | Story11 | B102 | 50 MPa RC Beam (27.5 cm x 25 cm) | Beam | 50MPa | Concrete Rectangular | 250 | 275 | 687.5 | 6787.5 | 0.47 | 1141.63 | G300E | 4320552.27 | 33.9 | G300E | 754287.78 | 5.92
221 | Story11 | B103 | 50 MPa RC Beam (27.5 cm x 25 cm) | Beam | 50MPa | Concrete Rectangular | 250 | 275 | 687.5 | 4387.5 | 0.3 | 737.96 | G300E | 2234491.07 | 17.53 | G300E | 114110.65 | 0.9
222 | Story11 | B104 | 50 MPa RC Beam (27.5 cm x 25 cm) | Beam | 50MPa | Concrete Rectangular | 250 | 275 | 687.5 | 6787.5 | 0.47 | 1141.63 | G300E | 5033239.77 | 39.49 | G300E | 486683.96 | 3.82
223 | Story11 | B105 | 50 MPa RC Beam (27.5 cm x 25 cm) | Beam | 50MPa | Concrete Rectangular | 250 | 275 | 687.5 | 4387.5 | 0.3 | 737.96 | G300E | 1305908.04 | 10.25 | G300E | 1634030.36 | 12.82
224 | Story11 | B106 | 50 MPa RC Beam (27.5 cm x 25 cm) | Beam | 50MPa | Concrete Rectangular | 250 | 275 | 687.5 | 6787.5 | 0.47 | 1141.63 | G300E | 4100884.09 | 32.18 | G300E | 811673.01 | 6.37
225 | Story11 | B107 | 50 MPa RC Beam (27.5 cm x 25 cm) | Beam | 50MPa | Concrete Rectangular | 250 | 275 | 687.5 | 6787.5 | 0.47 | 1141.63 | G300E | 3726954.55 | 29.24 | G300E | 858439.34 | 6.74
226 | Story11 | B108 | 50 MPa RC Beam (27.5 cm x 25 cm) | Beam | 50MPa | Concrete Rectangular | 250 | 275 | 687.5 | 6787.5 | 0.47 | 1141.63 | G300E | 3843576.14 | 30.16 | G300E | 857269.81 | 6.73
227 | Story11 | B109 | 50 MPa RC Beam (27.5 cm x 25 cm) | Beam | 50MPa | Concrete Rectangular | 250 | 275 | 687.5 | 6787.5 | 0.47 | 1141.63 | G300E | 2188660.23 | 17.17 | G300E | 1731429.55 | 13.59
228 | Story11 | B11 | 50 MPa RC Beam (27.5 cm x 25 cm) | Beam | 50MPa | Concrete Rectangular | 250 | 275 | 687.5 | 4387.5 | 0.3 | 737.96 | G300E | 2241699.11 | 17.59 | G300E | 113455.66 | 0.89
229 | Story11 | B110 | 50 MPa RC Beam (27.5 cm x 25 cm) | Beam | 50MPa | Concrete Rectangular | 250 | 275 | 687.5 | 6787.5 | 0.47 | 1141.63 | G300E | 3843576.14 | 30.16 | G300E | 857269.81 | 6.73
230 | Story11 | B111 | 50 MPa RC Beam (27.5 cm x 25 cm) | Beam | 50MPa | Concrete Rectangular | 250 | 275 | 687.5 | 6787.5 | 0.47 | 1141.63 | G300E | 3726954.55 | 29.24 | G300E | 858439.34 | 6.74
231 | Story11 | B112 | 50 MPa RC Beam (27.5 cm x 25 cm) | Beam | 50MPa | Concrete Rectangular | 250 | 275 | 687.5 | 6787.5 | 0.47 | 1141.63 | G300E | 4100884.09 | 32.18 | G300E | 811673.01 | 6.37
232 | Story11 | B12 | 50 MPa RC Beam (27.5 cm x 25 cm) | Beam | 50MPa | Concrete Rectangular | 250 | 275 | 687.5 | 6787.5 | 0.47 | 1141.63 | G300E | 3726954.55 | 29.24 | G300E | 858439.34 | 6.74
233 | Story11 | B13 | 50 MPa RC Beam (27.5 cm x 25 cm) | Beam | 50MPa | Concrete Rectangular | 250 | 275 | 687.5 | 4387.5 | 0.3 | 737.96 | G300E | 2234491.07 | 17.53 | G300E | 114107.2 | 0.9
234 | Story11 | B14 | 50 MPa RC Beam (27.5 cm x 25 cm) | Beam | 50MPa | Concrete Rectangular | 250 | 275 | 687.5 | 6787.5 | 0.47 | 1141.63 | G300E | 4100884.09 | 32.18 | G300E | 811673.01 | 6.37
235 | Story11 | B15 | 50 MPa RC Beam (27.5 cm x 25 cm) | Beam | 50MPa | Concrete Rectangular | 250 | 275 | 687.5 | 4387.5 | 0.3 | 737.96 | G300E | 1305908.04 | 10.25 | G300E | 1634030.36 | 12.82
236 | Story11 | B16 | 50 MPa RC Beam (27.5 cm x 25 cm) | Beam | 50MPa | Concrete Rectangular | 250 | 275 | 687.5 | 4387.5 | 0.3 | 737.96 | G300E | 1212830.36 | 9.52 | G300E | 1923605.36 | 15.09
237 | Story11 | B17 | 50 MPa RC Beam (27.5 cm x 25 cm) | Beam | 50MPa | Concrete Rectangular | 250 | 275 | 687.5 | 6787.5 | 0.47 | 1141.63 | G300E | 5033856.82 | 39.5 | G300E | 486686.5 | 3.82
238 | Story11 | B18 | 50 MPa RC Beam (27.5 cm x 25 cm) | Beam | 50MPa | Concrete Rectangular | 250 | 275 | 687.5 | 4387.5 | 0.3 | 737.96 | G300E | 2012608.93 | 15.79 | G300E | 150822.04 | 1.18
239 | Story11 | B19 | 50 MPa RC Beam (27.5 cm x 25 cm) | Beam | 50MPa | Concrete Rectangular | 250 | 275 | 687.5 | 6787.5 | 0.47 | 1141.63 | G300E | 4318701.14 | 33.89 | G300E | 754287.78 | 5.92
240 | Story11 | B2 | 50 MPa RC Beam (27.5 cm x 25 cm) | Beam | 50MPa | Concrete Rectangular | 250 | 275 | 687.5 | 6787.5 | 0.47 | 1141.63 | G300E | 4102118.18 | 32.19 | G300E | 811673.01 | 6.37
241 | Story11 | B20 | 50 MPa RC Beam (27.5 cm x 25 cm) | Beam | 50MPa | Concrete Rectangular | 250 | 275 | 687.5 | 4387.5 | 0.3 | 737.96 | G300E | 2136712.5 | 16.77 | G300E | 483645.25 | 3.79
242 | Story11 | B21 | 50 MPa RC Beam (27.5 cm x 25 cm) | Beam | 50MPa | Concrete Rectangular | 250 | 275 | 687.5 | 6787.5 | 0.47 | 1141.63 | G300E | 4343717.19 | 34.08 | G300E | 413767.77 | 3.25
243 | Story11 | B22 | 50 MPa RC Beam (27.5 cm x 25 cm) | Beam | 50MPa | Concrete Rectangular | 250 | 275 | 687.5 | 4387.5 | 0.3 | 737.96 | G300E | 2220075 | 17.42 | G300E | 816468.46 | 6.41
244 | Story11 | B23 | 50 MPa RC Beam (27.5 cm x 25 cm) | Beam | 50MPa | Concrete Rectangular | 250 | 275 | 687.5 | 6787.5 | 0.47 | 1141.63 | G300E | 3668643.75 | 28.79 | G300E | 1628024.14 | 12.77
245 | Story11 | B24 | 50 MPa RC Beam (27.5 cm x 25 cm) | Beam | 50MPa | Concrete Rectangular | 250 | 275 | 687.5 | 4387.5 | 0.3 | 737.96 | G300E | 2222895.54 | 17.44 | G300E | 817812.06 | 6.42
246 | Story11 | B25 | 50 MPa RC Beam (27.5 cm x 25 cm) | Beam | 50MPa | Concrete Rectangular | 250 | 275 | 687.5 | 6787.5 | 0.47 | 1141.63 | G300E | 4304509.09 | 33.77 | G300E | 426636.64 | 3.35
247 | Story11 | B26 | 50 MPa RC Beam (27.5 cm x 25 cm) | Beam | 50MPa | Concrete Rectangular | 250 | 275 | 687.5 | 4387.5 | 0.3 | 737.96 | G300E | 2128564.29 | 16.7 | G300E | 483645.25 | 3.79
248 | Story11 | B27 | 50 MPa RC Beam (27.5 cm x 25 cm) | Beam | 50MPa | Concrete Rectangular | 250 | 275 | 687.5 | 6787.5 | 0.47 | 1141.63 | G300E | 4320860.8 | 33.9 | G300E | 754287.78 | 5.92
249 | Story11 | B28 | 50 MPa RC Beam (27.5 cm x 25 cm) | Beam | 50MPa | Concrete Rectangular | 250 | 275 | 687.5 | 4387.5 | 0.3 | 737.96 | G300E | 2012295.54 | 15.79 | G300E | 150822.04 | 1.18
250 | Story11 | B29 | 50 MPa RC Beam (27.5 cm x 25 cm) | Beam | 50MPa | Concrete Rectangular | 250 | 275 | 687.5 | 6787.5 | 0.47 | 1141.63 | G300E | 5033239.77 | 39.49 | G300E | 486685.66 | 3.82
251 | Story11 | B3 | 50 MPa RC Beam (27.5 cm x 25 cm) | Beam | 50MPa | Concrete Rectangular | 250 | 275 | 687.5 | 4387.5 | 0.3 | 737.96 | G300E | 2235117.86 | 17.54 | G300E | 114589.83 | 0.9
252 | Story11 | B30 | 50 MPa RC Beam (27.5 cm x 25 cm) | Beam | 50MPa | Concrete Rectangular | 250 | 275 | 687.5 | 4387.5 | 0.3 | 737.96 | G300E | 1212830.36 | 9.52 | G300E | 1923605.36 | 15.09
253 | Story11 | B31 | 50 MPa RC Beam (27.5 cm x 25 cm) | Beam | 50MPa | Concrete Rectangular | 250 | 275 | 687.5 | 4387.5 | 0.3 | 737.96 | G300E | 1228813.39 | 9.64 | G300E | 1926425.89 | 15.12
254 | Story11 | B32 | 50 MPa RC Beam (27.5 cm x 25 cm) | Beam | 50MPa | Concrete Rectangular | 250 | 275 | 687.5 | 6787.5 | 0.47 | 1141.63 | G300E | 5082294.89 | 39.88 | G300E | 490228.73 | 3.85
255 | Story11 | B33 | 50 MPa RC Beam (27.5 cm x 25 cm) | Beam | 50MPa | Concrete Rectangular | 250 | 275 | 687.5 | 4387.5 | 0.3 | 737.96 | G300E | 2019190.18 | 15.84 | G300E | 483645.25 | 3.79
256 | Story11 | B34 | 50 MPa RC Beam (27.5 cm x 25 cm) | Beam | 50MPa | Concrete Rectangular | 250 | 275 | 687.5 | 6787.5 | 0.47 | 1141.63 | G300E | 4483143.75 | 35.18 | G300E | 779034.16 | 6.11
257 | Story11 | B35 | 50 MPa RC Beam (27.5 cm x 25 cm) | Beam | 50MPa | Concrete Rectangular | 250 | 275 | 687.5 | 4387.5 | 0.3 | 737.96 | G300E | 1921411.61 | 15.08 | G300E | 816468.46 | 6.41
258 | Story11 | B36 | 50 MPa RC Beam (27.5 cm x 25 cm) | Beam | 50MPa | Concrete Rectangular | 250 | 275 | 687.5 | 6787.5 | 0.47 | 1141.63 | G300E | 3648281.25 | 28.63 | G300E | 781624.44 | 6.13
259 | Story11 | B37 | 50 MPa RC Beam (27.5 cm x 25 cm) | Beam | 50MPa | Concrete Rectangular | 250 | 275 | 687.5 | 4800 | 0.33 | 807.34 | G300E | 2260114.29 | 17.73 | G300E | 1442543.49 | 11.32
260 | Story11 | B38 | 50 MPa RC Beam (27.5 cm x 25 cm) | Beam | 50MPa | Concrete Rectangular | 250 | 275 | 687.5 | 6787.5 | 0.47 | 1141.63 | G300E | 3473657.39 | 27.26 | G300E | 1578531.39 | 12.39
261 | Story11 | B39 | 50 MPa RC Beam (27.5 cm x 25 cm) | Beam | 50MPa | Concrete Rectangular | 250 | 275 | 687.5 | 4800 | 0.33 | 807.34 | G300E | 2402560 | 18.85 | G300E | 1315333.92 | 10.32
262 | Story11 | B4 | 50 MPa RC Beam (27.5 cm x 25 cm) | Beam | 50MPa | Concrete Rectangular | 250 | 275 | 687.5 | 6787.5 | 0.47 | 1141.63 | G300E | 3574946.74 | 28.05 | G300E | 839941.1 | 6.59
263 | Story11 | B40 | 50 MPa RC Beam (27.5 cm x 25 cm) | Beam | 50MPa | Concrete Rectangular | 250 | 275 | 687.5 | 6787.5 | 0.47 | 1141.63 | G300E | 4356032.39 | 34.18 | G300E | 803780.53 | 6.31
264 | Story11 | B41 | 50 MPa RC Beam (27.5 cm x 25 cm) | Beam | 50MPa | Concrete Rectangular | 250 | 275 | 687.5 | 4387.5 | 0.3 | 737.96 | G300E | 1921411.61 | 15.08 | G300E | 816468.46 | 6.41
265 | Story11 | B42 | 50 MPa RC Beam (27.5 cm x 25 cm) | Beam | 50MPa | Concrete Rectangular | 250 | 275 | 687.5 | 6787.5 | 0.47 | 1141.63 | G300E | 4482835.23 | 35.17 | G300E | 779034.16 | 6.11
266 | Story11 | B43 | 50 MPa RC Beam (27.5 cm x 25 cm) | Beam | 50MPa | Concrete Rectangular | 250 | 275 | 687.5 | 4387.5 | 0.3 | 737.96 | G300E | 2019190.18 | 15.84 | G300E | 483645.25 | 3.79
267 | Story11 | B44 | 50 MPa RC Beam (27.5 cm x 25 cm) | Beam | 50MPa | Concrete Rectangular | 250 | 275 | 687.5 | 6787.5 | 0.47 | 1141.63 | G300E | 5081986.36 | 39.88 | G300E | 490230.43 | 3.85
268 | Story11 | B45 | 50 MPa RC Beam (27.5 cm x 25 cm) | Beam | 50MPa | Concrete Rectangular | 250 | 275 | 687.5 | 4387.5 | 0.3 | 737.96 | G300E | 1228813.39 | 9.64 | G300E | 1926425.89 | 15.12
269 | Story11 | B46 | 50 MPa RC Beam (27.5 cm x 25 cm) | Beam | 50MPa | Concrete Rectangular | 250 | 275 | 687.5 | 4387.5 | 0.3 | 737.96 | G300E | 1560696.43 | 12.25 | G300E | 1916710.71 | 15.04
270 | Story11 | B47 | 50 MPa RC Beam (27.5 cm x 25 cm) | Beam | 50MPa | Concrete Rectangular | 250 | 275 | 687.5 | 6787.5 | 0.47 | 1141.63 | G300E | 4590201.14 | 36.02 | G300E | 792275.72 | 6.22
271 | Story11 | B48 | 50 MPa RC Beam (27.5 cm x 25 cm) | Beam | 50MPa | Concrete Rectangular | 250 | 275 | 687.5 | 4387.5 | 0.3 | 737.96 | G300E | 1954317.86 | 15.33 | G300E | 816468.46 | 6.41
272 | Story11 | B49 | 50 MPa RC Beam (27.5 cm x 25 cm) | Beam | 50MPa | Concrete Rectangular | 250 | 275 | 687.5 | 6787.5 | 0.47 | 1141.63 | G300E | 4617659.66 | 36.23 | G300E | 804975.98 | 6.32
273 | Story11 | B5 | 50 MPa RC Beam (27.5 cm x 25 cm) | Beam | 50MPa | Concrete Rectangular | 250 | 275 | 687.5 | 4387.5 | 0.3 | 737.96 | G300E | 2146261.76 | 16.84 | G300E | 313295.7 | 2.46
274 | Story11 | B50 | 50 MPa RC Beam (27.5 cm x 25 cm) | Beam | 50MPa | Concrete Rectangular | 250 | 275 | 687.5 | 4387.5 | 0.3 | 737.96 | G300E | 1883491.07 | 14.78 | G300E | 766194.45 | 6.01
275 | Story11 | B51 | 50 MPa RC Beam (27.5 cm x 25 cm) | Beam | 50MPa | Concrete Rectangular | 250 | 275 | 687.5 | 7200 | 0.5 | 1211.01 | G300E | 5425982.61 | 42.57 | G300E | 1542071.82 | 12.1
276 | Story11 | B55 | 50 MPa RC Beam (27.5 cm x 25 cm) | Beam | 50MPa | Concrete Rectangular | 250 | 275 | 687.5 | 6787.5 | 0.47 | 1141.63 | G300E | 5110102.17 | 40.1 | G300E | 1453355.51 | 11.4
277 | Story11 | B56 | 50 MPa RC Beam (27.5 cm x 25 cm) | Beam | 50MPa | Concrete Rectangular | 250 | 275 | 687.5 | 4387.5 | 0.3 | 737.96 | G300E | 1883491.07 | 14.78 | G300E | 766194.45 | 6.01
278 | Story11 | B57 | 50 MPa RC Beam (27.5 cm x 25 cm) | Beam | 50MPa | Concrete Rectangular | 250 | 275 | 687.5 | 6787.5 | 0.47 | 1141.63 | G300E | 4617968.18 | 36.23 | G300E | 804981.92 | 6.32
279 | Story11 | B58 | 50 MPa RC Beam (27.5 cm x 25 cm) | Beam | 50MPa | Concrete Rectangular | 250 | 275 | 687.5 | 4387.5 | 0.3 | 737.96 | G300E | 1954317.86 | 15.33 | G300E | 816468.46 | 6.41
280 | Story11 | B59 | 50 MPa RC Beam (27.5 cm x 25 cm) | Beam | 50MPa | Concrete Rectangular | 250 | 275 | 687.5 | 6787.5 | 0.47 | 1141.63 | G300E | 4590201.14 | 36.02 | G300E | 792276.57 | 6.22
281 | Story11 | B6 | 50 MPa RC Beam (27.5 cm x 25 cm) | Beam | 50MPa | Concrete Rectangular | 250 | 275 | 687.5 | 6787.5 | 0.47 | 1141.63 | G300E | 3821979.55 | 29.99 | G300E | 850790.83 | 6.68
282 | Story11 | B60 | 50 MPa RC Beam (27.5 cm x 25 cm) | Beam | 50MPa | Concrete Rectangular | 250 | 275 | 687.5 | 4387.5 | 0.3 | 737.96 | G300E | 1560696.43 | 12.25 | G300E | 1916710.71 | 15.04
283 | Story11 | B61 | 50 MPa RC Beam (27.5 cm x 25 cm) | Beam | 50MPa | Concrete Rectangular | 250 | 275 | 687.5 | 4387.5 | 0.3 | 737.96 | G300E | 1228813.39 | 9.64 | G300E | 1926425.89 | 15.12
284 | Story11 | B62 | 50 MPa RC Beam (27.5 cm x 25 cm) | Beam | 50MPa | Concrete Rectangular | 250 | 275 | 687.5 | 6787.5 | 0.47 | 1141.63 | G300E | 4590201.14 | 36.02 | G300E | 792275.72 | 6.22
285 | Story11 | B63 | 50 MPa RC Beam (27.5 cm x 25 cm) | Beam | 50MPa | Concrete Rectangular | 250 | 275 | 687.5 | 4387.5 | 0.3 | 737.96 | G300E | 2019190.18 | 15.84 | G300E | 483645.25 | 3.79
286 | Story11 | B64 | 50 MPa RC Beam (27.5 cm x 25 cm) | Beam | 50MPa | Concrete Rectangular | 250 | 275 | 687.5 | 6787.5 | 0.47 | 1141.63 | G300E | 4617968.18 | 36.23 | G300E | 804978.53 | 6.32
287 | Story11 | B65 | 50 MPa RC Beam (27.5 cm x 25 cm) | Beam | 50MPa | Concrete Rectangular | 250 | 275 | 687.5 | 4387.5 | 0.3 | 737.96 | G300E | 1921725 | 15.08 | G300E | 816468.46 | 6.41
288 | Story11 | B66 | 50 MPa RC Beam (27.5 cm x 25 cm) | Beam | 50MPa | Concrete Rectangular | 250 | 275 | 687.5 | 7200 | 0.5 | 1211.01 | G300E | 5427547.83 | 42.59 | G300E | 1541836.8 | 12.1
289 | Story11 | B67 | 50 MPa RC Beam (27.5 cm x 25 cm) | Beam | 50MPa | Concrete Rectangular | 250 | 275 | 687.5 | 4387.5 | 0.3 | 737.96 | G300E | 2199015 | 17.25 | G300E | 1206977.41 | 9.47
290 | Story11 | B69 | 50 MPa RC Beam (27.5 cm x 25 cm) | Beam | 50MPa | Concrete Rectangular | 250 | 275 | 687.5 | 4387.5 | 0.3 | 737.96 | G300E | 2199307.5 | 17.26 | G300E | 1206977.41 | 9.47
291 | Story11 | B7 | 50 MPa RC Beam (27.5 cm x 25 cm) | Beam | 50MPa | Concrete Rectangular | 250 | 275 | 687.5 | 4387.5 | 0.3 | 737.96 | G300E | 1981269.64 | 15.55 | G300E | 791331.46 | 6.21
292 | Story11 | B70 | 50 MPa RC Beam (27.5 cm x 25 cm) | Beam | 50MPa | Concrete Rectangular | 250 | 275 | 687.5 | 6787.5 | 0.47 | 1141.63 | G300E | 5116889.67 | 40.15 | G300E | 1453506.46 | 11.4
293 | Story11 | B71 | 50 MPa RC Beam (27.5 cm x 25 cm) | Beam | 50MPa | Concrete Rectangular | 250 | 275 | 687.5 | 4387.5 | 0.3 | 737.96 | G300E | 1921411.61 | 15.08 | G300E | 816468.46 | 6.41
294 | Story11 | B72 | 50 MPa RC Beam (27.5 cm x 25 cm) | Beam | 50MPa | Concrete Rectangular | 250 | 275 | 687.5 | 6787.5 | 0.47 | 1141.63 | G300E | 4617659.66 | 36.23 | G300E | 804976.83 | 6.32
295 | Story11 | B73 | 50 MPa RC Beam (27.5 cm x 25 cm) | Beam | 50MPa | Concrete Rectangular | 250 | 275 | 687.5 | 4387.5 | 0.3 | 737.96 | G300E | 2019190.18 | 15.84 | G300E | 483645.25 | 3.79
296 | Story11 | B74 | 50 MPa RC Beam (27.5 cm x 25 cm) | Beam | 50MPa | Concrete Rectangular | 250 | 275 | 687.5 | 6787.5 | 0.47 | 1141.63 | G300E | 4590201.14 | 36.02 | G300E | 792276.57 | 6.22
297 | Story11 | B75 | 50 MPa RC Beam (27.5 cm x 25 cm) | Beam | 50MPa | Concrete Rectangular | 250 | 275 | 687.5 | 4387.5 | 0.3 | 737.96 | G300E | 1228813.39 | 9.64 | G300E | 1926425.89 | 15.12
298 | Story11 | B76 | 50 MPa RC Beam (27.5 cm x 25 cm) | Beam | 50MPa | Concrete Rectangular | 250 | 275 | 687.5 | 4387.5 | 0.3 | 737.96 | G300E | 1212830.36 | 9.52 | G300E | 1923605.36 | 15.09
299 | Story11 | B77 | 50 MPa RC Beam (27.5 cm x 25 cm) | Beam | 50MPa | Concrete Rectangular | 250 | 275 | 687.5 | 6787.5 | 0.47 | 1141.63 | G300E | 5081986.36 | 39.88 | G300E | 490230.43 | 3.85
300 | Story11 | B78 | 50 MPa RC Beam (27.5 cm x 25 cm) | Beam | 50MPa | Concrete Rectangular | 250 | 275 | 687.5 | 4387.5 | 0.3 | 737.96 | G300E | 2012295.54 | 15.79 | G300E | 150822.04 | 1.18
301 | Story11 | B79 | 50 MPa RC Beam (27.5 cm x 25 cm) | Beam | 50MPa | Concrete Rectangular | 250 | 275 | 687.5 | 6787.5 | 0.47 | 1141.63 | G300E | 4482835.23 | 35.17 | G300E | 779034.16 | 6.11
302 | Story11 | B8 | 50 MPa RC Beam (27.5 cm x 25 cm) | Beam | 50MPa | Concrete Rectangular | 250 | 275 | 687.5 | 6787.5 | 0.47 | 1141.63 | G300E | 2188968.75 | 17.18 | G300E | 1731429.55 | 13.59
303 | Story11 | B80 | 50 MPa RC Beam (27.5 cm x 25 cm) | Beam | 50MPa | Concrete Rectangular | 250 | 275 | 687.5 | 4387.5 | 0.3 | 737.96 | G300E | 2128564.29 | 16.7 | G300E | 483645.25 | 3.79
304 | Story11 | B81 | 50 MPa RC Beam (27.5 cm x 25 cm) | Beam | 50MPa | Concrete Rectangular | 250 | 275 | 687.5 | 6787.5 | 0.47 | 1141.63 | G300E | 4356032.39 | 34.18 | G300E | 779034.16 | 6.11
305 | Story11 | B82 | 50 MPa RC Beam (27.5 cm x 25 cm) | Beam | 50MPa | Concrete Rectangular | 250 | 275 | 687.5 | 4387.5 | 0.3 | 737.96 | G300E | 2224775.89 | 17.46 | G300E | 817872.39 | 6.42
306 | Story11 | B83 | 50 MPa RC Beam (27.5 cm x 25 cm) | Beam | 50MPa | Concrete Rectangular | 250 | 275 | 687.5 | 6787.5 | 0.47 | 1141.63 | G300E | 3478285.23 | 27.29 | G300E | 1578531.39 | 12.39
307 | Story11 | B84 | 50 MPa RC Beam (27.5 cm x 25 cm) | Beam | 50MPa | Concrete Rectangular | 250 | 275 | 687.5 | 4387.5 | 0.3 | 737.96 | G300E | 2224462.5 | 17.45 | G300E | 817873.25 | 6.42
308 | Story11 | B85 | 50 MPa RC Beam (27.5 cm x 25 cm) | Beam | 50MPa | Concrete Rectangular | 250 | 275 | 687.5 | 6787.5 | 0.47 | 1141.63 | G300E | 4356032.39 | 34.18 | G300E | 779034.16 | 6.11
309 | Story11 | B86 | 50 MPa RC Beam (27.5 cm x 25 cm) | Beam | 50MPa | Concrete Rectangular | 250 | 275 | 687.5 | 4387.5 | 0.3 | 737.96 | G300E | 2128564.29 | 16.7 | G300E | 483645.25 | 3.79
310 | Story11 | B87 | 50 MPa RC Beam (27.5 cm x 25 cm) | Beam | 50MPa | Concrete Rectangular | 250 | 275 | 687.5 | 6787.5 | 0.47 | 1141.63 | G300E | 4482835.23 | 35.17 | G300E | 779034.16 | 6.11
311 | Story11 | B88 | 50 MPa RC Beam (27.5 cm x 25 cm) | Beam | 50MPa | Concrete Rectangular | 250 | 275 | 687.5 | 4387.5 | 0.3 | 737.96 | G300E | 2012295.54 | 15.79 | G300E | 150822.04 | 1.18
312 | Story11 | B89 | 50 MPa RC Beam (27.5 cm x 25 cm) | Beam | 50MPa | Concrete Rectangular | 250 | 275 | 687.5 | 6787.5 | 0.47 | 1141.63 | G300E | 5081986.36 | 39.88 | G300E | 490232.97 | 3.85
313 | Story11 | B9 | 50 MPa RC Beam (27.5 cm x 25 cm) | Beam | 50MPa | Concrete Rectangular | 250 | 275 | 687.5 | 4387.5 | 0.3 | 737.96 | G300E | 1989104.46 | 15.61 | G300E | 791331.46 | 6.21
314 | Story11 | B90 | 50 MPa RC Beam (27.5 cm x 25 cm) | Beam | 50MPa | Concrete Rectangular | 250 | 275 | 687.5 | 4387.5 | 0.3 | 737.96 | G300E | 1212830.36 | 9.52 | G300E | 1923605.36 | 15.09
315 | Story11 | B91 | 50 MPa RC Beam (27.5 cm x 25 cm) | Beam | 50MPa | Concrete Rectangular | 250 | 275 | 687.5 | 4387.5 | 0.3 | 737.96 | G300E | 1305908.04 | 10.25 | G300E | 1634030.36 | 12.82
316 | Story11 | B92 | 50 MPa RC Beam (27.5 cm x 25 cm) | Beam | 50MPa | Concrete Rectangular | 250 | 275 | 687.5 | 6787.5 | 0.47 | 1141.63 | G300E | 5033239.77 | 39.49 | G300E | 486685.66 | 3.82
317 | Story11 | B93 | 50 MPa RC Beam (27.5 cm x 25 cm) | Beam | 50MPa | Concrete Rectangular | 250 | 275 | 687.5 | 4387.5 | 0.3 | 737.96 | G300E | 2234491.07 | 17.53 | G300E | 114110.65 | 0.9
318 | Story11 | B94 | 50 MPa RC Beam (27.5 cm x 25 cm) | Beam | 50MPa | Concrete Rectangular | 250 | 275 | 687.5 | 6787.5 | 0.47 | 1141.63 | G300E | 4320552.27 | 33.9 | G300E | 754287.78 | 5.92
319 | Story11 | B95 | 50 MPa RC Beam (27.5 cm x 25 cm) | Beam | 50MPa | Concrete Rectangular | 250 | 275 | 687.5 | 4387.5 | 0.3 | 737.96 | G300E | 2241699.11 | 17.59 | G300E | 113460.83 | 0.89
320 | Story11 | B96 | 50 MPa RC Beam (27.5 cm x 25 cm) | Beam | 50MPa | Concrete Rectangular | 250 | 275 | 687.5 | 6787.5 | 0.47 | 1141.63 | G300E | 4304509.09 | 33.77 | G300E | 426636.64 | 3.35
321 | Story11 | B97 | 50 MPa RC Beam (27.5 cm x 25 cm) | Beam | 50MPa | Concrete Rectangular | 250 | 275 | 687.5 | 4387.5 | 0.3 | 737.96 | G300E | 1989731.25 | 15.61 | G300E | 791331.46 | 6.21
322 | Story11 | B98 | 50 MPa RC Beam (27.5 cm x 25 cm) | Beam | 50MPa | Concrete Rectangular | 250 | 275 | 687.5 | 6787.5 | 0.47 | 1141.63 | G300E | 3670803.41 | 28.8 | G300E | 1628024.14 | 12.77
323 | Story11 | B99 | 50 MPa RC Beam (27.5 cm x 25 cm) | Beam | 50MPa | Concrete Rectangular | 250 | 275 | 687.5 | 4387.5 | 0.3 | 737.96 | G300E | 1989731.25 | 15.61 | G300E | 791331.46 | 6.21
324 | Story12 | B1 | 50 MPa RC Beam (27.5 cm x 25 cm) | Beam | 50MPa | Concrete Rectangular | 250 | 275 | 687.5 | 4387.5 | 0.3 | 737.96 | G300E | 1900080 | 14.91 | G300E | 1138995 | 8.94
325 | Story12 | B10 | 50 MPa RC Beam (27.5 cm x 25 cm) | Beam | 50MPa | Concrete Rectangular | 250 | 275 | 687.5 | 6787.5 | 0.47 | 1141.63 | G300E | 3037848.91 | 23.84 | G300E | 2115339.13 | 16.6
326 | Story12 | B100 | 50 MPa RC Beam (27.5 cm x 25 cm) | Beam | 50MPa | Concrete Rectangular | 250 | 275 | 687.5 | 6787.5 | 0.47 | 1141.63 | G300E | 3924100.57 | 30.79 | G300E | 1191155.96 | 9.35
327 | Story12 | B101 | 50 MPa RC Beam (27.5 cm x 25 cm) | Beam | 50MPa | Concrete Rectangular | 250 | 275 | 687.5 | 4387.5 | 0.3 | 737.96 | G300E | 1839929.46 | 14.44 | G300E | 756455.77 | 5.94
328 | Story12 | B102 | 50 MPa RC Beam (27.5 cm x 25 cm) | Beam | 50MPa | Concrete Rectangular | 250 | 275 | 687.5 | 6787.5 | 0.47 | 1141.63 | G300E | 4444269.89 | 34.87 | G300E | 779034.16 | 6.11
329 | Story12 | B103 | 50 MPa RC Beam (27.5 cm x 25 cm) | Beam | 50MPa | Concrete Rectangular | 250 | 275 | 687.5 | 4387.5 | 0.3 | 737.96 | G300E | 1692948.21 | 13.28 | G300E | 741057.45 | 5.81
330 | Story12 | B104 | 50 MPa RC Beam (27.5 cm x 25 cm) | Beam | 50MPa | Concrete Rectangular | 250 | 275 | 687.5 | 6787.5 | 0.47 | 1141.63 | G300E | 4144385.8 | 32.52 | G300E | 1652770.52 | 12.97
331 | Story12 | B105 | 50 MPa RC Beam (27.5 cm x 25 cm) | Beam | 50MPa | Concrete Rectangular | 250 | 275 | 687.5 | 4387.5 | 0.3 | 737.96 | G300E | 1900080 | 14.91 | G300E | 1138995 | 8.94
332 | Story12 | B106 | 50 MPa RC Beam (27.5 cm x 25 cm) | Beam | 50MPa | Concrete Rectangular | 250 | 275 | 687.5 | 6787.5 | 0.47 | 1141.63 | G300E | 2720311.96 | 21.34 | G300E | 2042742.39 | 16.03
333 | Story12 | B107 | 50 MPa RC Beam (27.5 cm x 25 cm) | Beam | 50MPa | Concrete Rectangular | 250 | 275 | 687.5 | 6787.5 | 0.47 | 1141.63 | G300E | 3932739.2 | 30.86 | G300E | 903548.22 | 7.09
334 | Story12 | B108 | 50 MPa RC Beam (27.5 cm x 25 cm) | Beam | 50MPa | Concrete Rectangular | 250 | 275 | 687.5 | 6787.5 | 0.47 | 1141.63 | G300E | 3266558.15 | 25.63 | G300E | 2010870.65 | 15.78
335 | Story12 | B109 | 50 MPa RC Beam (27.5 cm x 25 cm) | Beam | 50MPa | Concrete Rectangular | 250 | 275 | 687.5 | 6787.5 | 0.47 | 1141.63 | G300E | 3964517.05 | 31.11 | G300E | 833886.64 | 6.54
336 | Story12 | B11 | 50 MPa RC Beam (27.5 cm x 25 cm) | Beam | 50MPa | Concrete Rectangular | 250 | 275 | 687.5 | 4387.5 | 0.3 | 737.96 | G300E | 1839929.46 | 14.44 | G300E | 756452.32 | 5.94
337 | Story12 | B110 | 50 MPa RC Beam (27.5 cm x 25 cm) | Beam | 50MPa | Concrete Rectangular | 250 | 275 | 687.5 | 6787.5 | 0.47 | 1141.63 | G300E | 3037258.7 | 23.83 | G300E | 2115339.13 | 16.6
338 | Story12 | B111 | 50 MPa RC Beam (27.5 cm x 25 cm) | Beam | 50MPa | Concrete Rectangular | 250 | 275 | 687.5 | 6787.5 | 0.47 | 1141.63 | G300E | 3933047.73 | 30.86 | G300E | 903548.22 | 7.09
339 | Story12 | B112 | 50 MPa RC Beam (27.5 cm x 25 cm) | Beam | 50MPa | Concrete Rectangular | 250 | 275 | 687.5 | 6787.5 | 0.47 | 1141.63 | G300E | 2519047.83 | 19.77 | G300E | 2147210.87 | 16.85
340 | Story12 | B12 | 50 MPa RC Beam (27.5 cm x 25 cm) | Beam | 50MPa | Concrete Rectangular | 250 | 275 | 687.5 | 6787.5 | 0.47 | 1141.63 | G300E | 3933047.73 | 30.86 | G300E | 902622.65 | 7.08
341 | Story12 | B13 | 50 MPa RC Beam (27.5 cm x 25 cm) | Beam | 50MPa | Concrete Rectangular | 250 | 275 | 687.5 | 4387.5 | 0.3 | 737.96 | G300E | 1692948.21 | 13.28 | G300E | 741057.45 | 5.81
342 | Story12 | B14 | 50 MPa RC Beam (27.5 cm x 25 cm) | Beam | 50MPa | Concrete Rectangular | 250 | 275 | 687.5 | 6787.5 | 0.47 | 1141.63 | G300E | 2519047.83 | 19.77 | G300E | 2147210.87 | 16.85
343 | Story12 | B15 | 50 MPa RC Beam (27.5 cm x 25 cm) | Beam | 50MPa | Concrete Rectangular | 250 | 275 | 687.5 | 4387.5 | 0.3 | 737.96 | G300E | 1826955 | 14.33 | G300E | 1138995 | 8.94
344 | Story12 | B16 | 50 MPa RC Beam (27.5 cm x 25 cm) | Beam | 50MPa | Concrete Rectangular | 250 | 275 | 687.5 | 4387.5 | 0.3 | 737.96 | G300E | 1273941.96 | 10 | G300E | 1790100 | 14.05
345 | Story12 | B17 | 50 MPa RC Beam (27.5 cm x 25 cm) | Beam | 50MPa | Concrete Rectangular | 250 | 275 | 687.5 | 6787.5 | 0.47 | 1141.63 | G300E | 4145311.36 | 32.53 | G300E | 1652770.52 | 12.97
346 | Story12 | B18 | 50 MPa RC Beam (27.5 cm x 25 cm) | Beam | 50MPa | Concrete Rectangular | 250 | 275 | 687.5 | 4387.5 | 0.3 | 737.96 | G300E | 2046455.36 | 16.06 | G300E | 816468.46 | 6.41
347 | Story12 | B19 | 50 MPa RC Beam (27.5 cm x 25 cm) | Beam | 50MPa | Concrete Rectangular | 250 | 275 | 687.5 | 6787.5 | 0.47 | 1141.63 | G300E | 4439333.52 | 34.83 | G300E | 779034.16 | 6.11
348 | Story12 | B2 | 50 MPa RC Beam (27.5 cm x 25 cm) | Beam | 50MPa | Concrete Rectangular | 250 | 275 | 687.5 | 6787.5 | 0.47 | 1141.63 | G300E | 2719721.74 | 21.34 | G300E | 2042742.39 | 16.03
349 | Story12 | B20 | 50 MPa RC Beam (27.5 cm x 25 cm) | Beam | 50MPa | Concrete Rectangular | 250 | 275 | 687.5 | 4387.5 | 0.3 | 737.96 | G300E | 2157083.04 | 16.93 | G300E | 816468.46 | 6.41
350 | Story12 | B21 | 50 MPa RC Beam (27.5 cm x 25 cm) | Beam | 50MPa | Concrete Rectangular | 250 | 275 | 687.5 | 6787.5 | 0.47 | 1141.63 | G300E | 3957678.12 | 31.05 | G300E | 1392239.84 | 10.92
351 | Story12 | B22 | 50 MPa RC Beam (27.5 cm x 25 cm) | Beam | 50MPa | Concrete Rectangular | 250 | 275 | 687.5 | 4387.5 | 0.3 | 737.96 | G300E | 2238878.57 | 17.57 | G300E | 484161.49 | 3.8
352 | Story12 | B23 | 50 MPa RC Beam (27.5 cm x 25 cm) | Beam | 50MPa | Concrete Rectangular | 250 | 275 | 687.5 | 6787.5 | 0.47 | 1141.63 | G300E | 4255453.98 | 33.39 | G300E | 98985.51 | 0.78
353 | Story12 | B24 | 50 MPa RC Beam (27.5 cm x 25 cm) | Beam | 50MPa | Concrete Rectangular | 250 | 275 | 687.5 | 4387.5 | 0.3 | 737.96 | G300E | 2242012.5 | 17.59 | G300E | 485640.39 | 3.81
354 | Story12 | B25 | 50 MPa RC Beam (27.5 cm x 25 cm) | Beam | 50MPa | Concrete Rectangular | 250 | 275 | 687.5 | 6787.5 | 0.47 | 1141.63 | G300E | 3924100.57 | 30.79 | G300E | 1191155.96 | 9.35
355 | Story12 | B26 | 50 MPa RC Beam (27.5 cm x 25 cm) | Beam | 50MPa | Concrete Rectangular | 250 | 275 | 687.5 | 4387.5 | 0.3 | 737.96 | G300E | 2148621.43 | 16.86 | G300E | 816468.46 | 6.41
356 | Story12 | B27 | 50 MPa RC Beam (27.5 cm x 25 cm) | Beam | 50MPa | Concrete Rectangular | 250 | 275 | 687.5 | 6787.5 | 0.47 | 1141.63 | G300E | 4444269.89 | 34.87 | G300E | 779034.16 | 6.11
357 | Story12 | B28 | 50 MPa RC Beam (27.5 cm x 25 cm) | Beam | 50MPa | Concrete Rectangular | 250 | 275 | 687.5 | 4387.5 | 0.3 | 737.96 | G300E | 2046455.36 | 16.06 | G300E | 816468.46 | 6.41
358 | Story12 | B29 | 50 MPa RC Beam (27.5 cm x 25 cm) | Beam | 50MPa | Concrete Rectangular | 250 | 275 | 687.5 | 6787.5 | 0.47 | 1141.63 | G300E | 4144385.8 | 32.52 | G300E | 1652770.52 | 12.97
359 | Story12 | B3 | 50 MPa RC Beam (27.5 cm x 25 cm) | Beam | 50MPa | Concrete Rectangular | 250 | 275 | 687.5 | 4387.5 | 0.3 | 737.96 | G300E | 1692321.43 | 13.28 | G300E | 741057.45 | 5.81
360 | Story12 | B30 | 50 MPa RC Beam (27.5 cm x 25 cm) | Beam | 50MPa | Concrete Rectangular | 250 | 275 | 687.5 | 4387.5 | 0.3 | 737.96 | G300E | 1273941.96 | 10 | G300E | 1790100 | 14.05
361 | Story12 | B31 | 50 MPa RC Beam (27.5 cm x 25 cm) | Beam | 50MPa | Concrete Rectangular | 250 | 275 | 687.5 | 4387.5 | 0.3 | 737.96 | G300E | 1543028.91 | 12.11 | G300E | 1014449.92 | 7.96
362 | Story12 | B32 | 50 MPa RC Beam (27.5 cm x 25 cm) | Beam | 50MPa | Concrete Rectangular | 250 | 275 | 687.5 | 6787.5 | 0.47 | 1141.63 | G300E | 4858615.91 | 38.12 | G300E | 806449.72 | 6.33
363 | Story12 | B33 | 50 MPa RC Beam (27.5 cm x 25 cm) | Beam | 50MPa | Concrete Rectangular | 250 | 275 | 687.5 | 4387.5 | 0.3 | 737.96 | G300E | 1986597.32 | 15.59 | G300E | 816468.46 | 6.41
364 | Story12 | B34 | 50 MPa RC Beam (27.5 cm x 25 cm) | Beam | 50MPa | Concrete Rectangular | 250 | 275 | 687.5 | 6787.5 | 0.47 | 1141.63 | G300E | 4521709.09 | 35.48 | G300E | 803780.53 | 6.31
365 | Story12 | B35 | 50 MPa RC Beam (27.5 cm x 25 cm) | Beam | 50MPa | Concrete Rectangular | 250 | 275 | 687.5 | 4387.5 | 0.3 | 737.96 | G300E | 1919217.86 | 15.06 | G300E | 816468.46 | 6.41
366 | Story12 | B36 | 50 MPa RC Beam (27.5 cm x 25 cm) | Beam | 50MPa | Concrete Rectangular | 250 | 275 | 687.5 | 6787.5 | 0.47 | 1141.63 | G300E | 3637482.95 | 28.54 | G300E | 782019.81 | 6.14
367 | Story12 | B37 | 50 MPa RC Beam (27.5 cm x 25 cm) | Beam | 50MPa | Concrete Rectangular | 250 | 275 | 687.5 | 4800 | 0.33 | 807.34 | G300E | 2225828.57 | 17.46 | G300E | 1451800.63 | 11.39
368 | Story12 | B38 | 50 MPa RC Beam (27.5 cm x 25 cm) | Beam | 50MPa | Concrete Rectangular | 250 | 275 | 687.5 | 6787.5 | 0.47 | 1141.63 | G300E | 3440953.98 | 27 | G300E | 1578531.39 | 12.39
369 | Story12 | B39 | 50 MPa RC Beam (27.5 cm x 25 cm) | Beam | 50MPa | Concrete Rectangular | 250 | 275 | 687.5 | 4800 | 0.33 | 807.34 | G300E | 2453440 | 19.25 | G300E | 1326853.92 | 10.41
370 | Story12 | B4 | 50 MPa RC Beam (27.5 cm x 25 cm) | Beam | 50MPa | Concrete Rectangular | 250 | 275 | 687.5 | 6787.5 | 0.47 | 1141.63 | G300E | 3836708.15 | 30.1 | G300E | 1289453.39 | 10.12
371 | Story12 | B40 | 50 MPa RC Beam (27.5 cm x 25 cm) | Beam | 50MPa | Concrete Rectangular | 250 | 275 | 687.5 | 6787.5 | 0.47 | 1141.63 | G300E | 4421747.73 | 34.69 | G300E | 779034.16 | 6.11
372 | Story12 | B41 | 50 MPa RC Beam (27.5 cm x 25 cm) | Beam | 50MPa | Concrete Rectangular | 250 | 275 | 687.5 | 4387.5 | 0.3 | 737.96 | G300E | 1918904.46 | 15.06 | G300E | 816468.46 | 6.41
373 | Story12 | B42 | 50 MPa RC Beam (27.5 cm x 25 cm) | Beam | 50MPa | Concrete Rectangular | 250 | 275 | 687.5 | 6787.5 | 0.47 | 1141.63 | G300E | 4521709.09 | 35.48 | G300E | 803780.53 | 6.31
374 | Story12 | B43 | 50 MPa RC Beam (27.5 cm x 25 cm) | Beam | 50MPa | Concrete Rectangular | 250 | 275 | 687.5 | 4387.5 | 0.3 | 737.96 | G300E | 1986597.32 | 15.59 | G300E | 816468.46 | 6.41
375 | Story12 | B44 | 50 MPa RC Beam (27.5 cm x 25 cm) | Beam | 50MPa | Concrete Rectangular | 250 | 275 | 687.5 | 6787.5 | 0.47 | 1141.63 | G300E | 4858615.91 | 38.12 | G300E | 806453.96 | 6.33
376 | Story12 | B45 | 50 MPa RC Beam (27.5 cm x 25 cm) | Beam | 50MPa | Concrete Rectangular | 250 | 275 | 687.5 | 4387.5 | 0.3 | 737.96 | G300E | 1540560.94 | 12.09 | G300E | 1014449.92 | 7.96
377 | Story12 | B46 | 50 MPa RC Beam (27.5 cm x 25 cm) | Beam | 50MPa | Concrete Rectangular | 250 | 275 | 687.5 | 4387.5 | 0.3 | 737.96 | G300E | 1230380.36 | 9.65 | G300E | 1914203.57 | 15.02
378 | Story12 | B47 | 50 MPa RC Beam (27.5 cm x 25 cm) | Beam | 50MPa | Concrete Rectangular | 250 | 275 | 687.5 | 6787.5 | 0.47 | 1141.63 | G300E | 4605010.23 | 36.13 | G300E | 785034.31 | 6.16
379 | Story12 | B48 | 50 MPa RC Beam (27.5 cm x 25 cm) | Beam | 50MPa | Concrete Rectangular | 250 | 275 | 687.5 | 4387.5 | 0.3 | 737.96 | G300E | 1985030.36 | 15.58 | G300E | 816468.46 | 6.41
380 | Story12 | B49 | 50 MPa RC Beam (27.5 cm x 25 cm) | Beam | 50MPa | Concrete Rectangular | 250 | 275 | 687.5 | 6787.5 | 0.47 | 1141.63 | G300E | 4640181.82 | 36.41 | G300E | 805815.09 | 6.32
381 | Story12 | B5 | 50 MPa RC Beam (27.5 cm x 25 cm) | Beam | 50MPa | Concrete Rectangular | 250 | 275 | 687.5 | 4387.5 | 0.3 | 737.96 | G300E | 1779518.38 | 13.96 | G300E | 538169.01 | 4.22
382 | Story12 | B50 | 50 MPa RC Beam (27.5 cm x 25 cm) | Beam | 50MPa | Concrete Rectangular | 250 | 275 | 687.5 | 4387.5 | 0.3 | 737.96 | G300E | 1872835.71 | 14.69 | G300E | 766194.45 | 6.01
383 | Story12 | B51 | 50 MPa RC Beam (27.5 cm x 25 cm) | Beam | 50MPa | Concrete Rectangular | 250 | 275 | 687.5 | 7200 | 0.5 | 1211.01 | G300E | 5539304.35 | 43.46 | G300E | 1543340.74 | 12.11
384 | Story12 | B55 | 50 MPa RC Beam (27.5 cm x 25 cm) | Beam | 50MPa | Concrete Rectangular | 250 | 275 | 687.5 | 6787.5 | 0.47 | 1141.63 | G300E | 5216341.3 | 40.93 | G300E | 1454549.3 | 11.41
385 | Story12 | B56 | 50 MPa RC Beam (27.5 cm x 25 cm) | Beam | 50MPa | Concrete Rectangular | 250 | 275 | 687.5 | 4387.5 | 0.3 | 737.96 | G300E | 1872835.71 | 14.69 | G300E | 766194.45 | 6.01
386 | Story12 | B57 | 50 MPa RC Beam (27.5 cm x 25 cm) | Beam | 50MPa | Concrete Rectangular | 250 | 275 | 687.5 | 6787.5 | 0.47 | 1141.63 | G300E | 4641107.39 | 36.42 | G300E | 805818.48 | 6.32
387 | Story12 | B58 | 50 MPa RC Beam (27.5 cm x 25 cm) | Beam | 50MPa | Concrete Rectangular | 250 | 275 | 687.5 | 4387.5 | 0.3 | 737.96 | G300E | 1985030.36 | 15.58 | G300E | 816468.46 | 6.41
388 | Story12 | B59 | 50 MPa RC Beam (27.5 cm x 25 cm) | Beam | 50MPa | Concrete Rectangular | 250 | 275 | 687.5 | 6787.5 | 0.47 | 1141.63 | G300E | 4604393.18 | 36.13 | G300E | 785037.7 | 6.16
389 | Story12 | B6 | 50 MPa RC Beam (27.5 cm x 25 cm) | Beam | 50MPa | Concrete Rectangular | 250 | 275 | 687.5 | 6787.5 | 0.47 | 1141.63 | G300E | 3250917.39 | 25.51 | G300E | 2109436.96 | 16.55
390 | Story12 | B60 | 50 MPa RC Beam (27.5 cm x 25 cm) | Beam | 50MPa | Concrete Rectangular | 250 | 275 | 687.5 | 4387.5 | 0.3 | 737.96 | G300E | 1230380.36 | 9.65 | G300E | 1914203.57 | 15.02
391 | Story12 | B61 | 50 MPa RC Beam (27.5 cm x 25 cm) | Beam | 50MPa | Concrete Rectangular | 250 | 275 | 687.5 | 4387.5 | 0.3 | 737.96 | G300E | 1573741.41 | 12.35 | G300E | 1014449.92 | 7.96
392 | Story12 | B62 | 50 MPa RC Beam (27.5 cm x 25 cm) | Beam | 50MPa | Concrete Rectangular | 250 | 275 | 687.5 | 6787.5 | 0.47 | 1141.63 | G300E | 4604701.7 | 36.13 | G300E | 785035.15 | 6.16
393 | Story12 | B63 | 50 MPa RC Beam (27.5 cm x 25 cm) | Beam | 50MPa | Concrete Rectangular | 250 | 275 | 687.5 | 4387.5 | 0.3 | 737.96 | G300E | 1986597.32 | 15.59 | G300E | 816468.46 | 6.41
394 | Story12 | B64 | 50 MPa RC Beam (27.5 cm x 25 cm) | Beam | 50MPa | Concrete Rectangular | 250 | 275 | 687.5 | 6787.5 | 0.47 | 1141.63 | G300E | 4640798.86 | 36.41 | G300E | 805816.78 | 6.32
395 | Story12 | B65 | 50 MPa RC Beam (27.5 cm x 25 cm) | Beam | 50MPa | Concrete Rectangular | 250 | 275 | 687.5 | 4387.5 | 0.3 | 737.96 | G300E | 1918904.46 | 15.06 | G300E | 816468.46 | 6.41
396 | Story12 | B66 | 50 MPa RC Beam (27.5 cm x 25 cm) | Beam | 50MPa | Concrete Rectangular | 250 | 275 | 687.5 | 7200 | 0.5 | 1211.01 | G300E | 5541182.61 | 43.48 | G300E | 1543108.3 | 12.11
397 | Story12 | B67 | 50 MPa RC Beam (27.5 cm x 25 cm) | Beam | 50MPa | Concrete Rectangular | 250 | 275 | 687.5 | 4387.5 | 0.3 | 737.96 | G300E | 2245522.5 | 17.62 | G300E | 1217507.41 | 9.55
398 | Story12 | B69 | 50 MPa RC Beam (27.5 cm x 25 cm) | Beam | 50MPa | Concrete Rectangular | 250 | 275 | 687.5 | 4387.5 | 0.3 | 737.96 | G300E | 2245522.5 | 17.62 | G300E | 1217507.41 | 9.55
399 | Story12 | B7 | 50 MPa RC Beam (27.5 cm x 25 cm) | Beam | 50MPa | Concrete Rectangular | 250 | 275 | 687.5 | 4387.5 | 0.3 | 737.96 | G300E | 1921725 | 15.08 | G300E | 1431840.88 | 11.23
400 | Story12 | B70 | 50 MPa RC Beam (27.5 cm x 25 cm) | Beam | 50MPa | Concrete Rectangular | 250 | 275 | 687.5 | 6787.5 | 0.47 | 1141.63 | G300E | 5224309.24 | 40.99 | G300E | 1454704.3 | 11.41
401 | Story12 | B71 | 50 MPa RC Beam (27.5 cm x 25 cm) | Beam | 50MPa | Concrete Rectangular | 250 | 275 | 687.5 | 4387.5 | 0.3 | 737.96 | G300E | 1918904.46 | 15.06 | G300E | 816468.46 | 6.41
402 | Story12 | B72 | 50 MPa RC Beam (27.5 cm x 25 cm) | Beam | 50MPa | Concrete Rectangular | 250 | 275 | 687.5 | 6787.5 | 0.47 | 1141.63 | G300E | 4641107.39 | 36.42 | G300E | 805813.39 | 6.32
403 | Story12 | B73 | 50 MPa RC Beam (27.5 cm x 25 cm) | Beam | 50MPa | Concrete Rectangular | 250 | 275 | 687.5 | 4387.5 | 0.3 | 737.96 | G300E | 1986597.32 | 15.59 | G300E | 816468.46 | 6.41
404 | Story12 | B74 | 50 MPa RC Beam (27.5 cm x 25 cm) | Beam | 50MPa | Concrete Rectangular | 250 | 275 | 687.5 | 6787.5 | 0.47 | 1141.63 | G300E | 4604084.66 | 36.13 | G300E | 785036 | 6.16
405 | Story12 | B75 | 50 MPa RC Beam (27.5 cm x 25 cm) | Beam | 50MPa | Concrete Rectangular | 250 | 275 | 687.5 | 4387.5 | 0.3 | 737.96 | G300E | 1570725 | 12.32 | G300E | 1014449.92 | 7.96
406 | Story12 | B76 | 50 MPa RC Beam (27.5 cm x 25 cm) | Beam | 50MPa | Concrete Rectangular | 250 | 275 | 687.5 | 4387.5 | 0.3 | 737.96 | G300E | 1273941.96 | 10 | G300E | 1790100 | 14.05
407 | Story12 | B77 | 50 MPa RC Beam (27.5 cm x 25 cm) | Beam | 50MPa | Concrete Rectangular | 250 | 275 | 687.5 | 6787.5 | 0.47 | 1141.63 | G300E | 4858615.91 | 38.12 | G300E | 806452.26 | 6.33
408 | Story12 | B78 | 50 MPa RC Beam (27.5 cm x 25 cm) | Beam | 50MPa | Concrete Rectangular | 250 | 275 | 687.5 | 4387.5 | 0.3 | 737.96 | G300E | 2046455.36 | 16.06 | G300E | 816468.46 | 6.41
409 | Story12 | B79 | 50 MPa RC Beam (27.5 cm x 25 cm) | Beam | 50MPa | Concrete Rectangular | 250 | 275 | 687.5 | 6787.5 | 0.47 | 1141.63 | G300E | 4521400.57 | 35.48 | G300E | 803780.53 | 6.31
410 | Story12 | B8 | 50 MPa RC Beam (27.5 cm x 25 cm) | Beam | 50MPa | Concrete Rectangular | 250 | 275 | 687.5 | 6787.5 | 0.47 | 1141.63 | G300E | 3964825.57 | 31.11 | G300E | 832961.07 | 6.54
411 | Story12 | B80 | 50 MPa RC Beam (27.5 cm x 25 cm) | Beam | 50MPa | Concrete Rectangular | 250 | 275 | 687.5 | 4387.5 | 0.3 | 737.96 | G300E | 2148934.82 | 16.86 | G300E | 816468.46 | 6.41
412 | Story12 | B81 | 50 MPa RC Beam (27.5 cm x 25 cm) | Beam | 50MPa | Concrete Rectangular | 250 | 275 | 687.5 | 6787.5 | 0.47 | 1141.63 | G300E | 4422364.77 | 34.7 | G300E | 779034.16 | 6.11
413 | Story12 | B82 | 50 MPa RC Beam (27.5 cm x 25 cm) | Beam | 50MPa | Concrete Rectangular | 250 | 275 | 687.5 | 4387.5 | 0.3 | 737.96 | G300E | 2242639.29 | 17.6 | G300E | 485702.44 | 3.81
414 | Story12 | B83 | 50 MPa RC Beam (27.5 cm x 25 cm) | Beam | 50MPa | Concrete Rectangular | 250 | 275 | 687.5 | 6787.5 | 0.47 | 1141.63 | G300E | 3444964.77 | 27.03 | G300E | 1578531.39 | 12.39
415 | Story12 | B84 | 50 MPa RC Beam (27.5 cm x 25 cm) | Beam | 50MPa | Concrete Rectangular | 250 | 275 | 687.5 | 4387.5 | 0.3 | 737.96 | G300E | 2242639.29 | 17.6 | G300E | 485702.44 | 3.81
416 | Story12 | B85 | 50 MPa RC Beam (27.5 cm x 25 cm) | Beam | 50MPa | Concrete Rectangular | 250 | 275 | 687.5 | 6787.5 | 0.47 | 1141.63 | G300E | 4422364.77 | 34.7 | G300E | 779034.16 | 6.11
417 | Story12 | B86 | 50 MPa RC Beam (27.5 cm x 25 cm) | Beam | 50MPa | Concrete Rectangular | 250 | 275 | 687.5 | 4387.5 | 0.3 | 737.96 | G300E | 2148621.43 | 16.86 | G300E | 816468.46 | 6.41
418 | Story12 | B87 | 50 MPa RC Beam (27.5 cm x 25 cm) | Beam | 50MPa | Concrete Rectangular | 250 | 275 | 687.5 | 6787.5 | 0.47 | 1141.63 | G300E | 4521400.57 | 35.48 | G300E | 803780.53 | 6.31
419 | Story12 | B88 | 50 MPa RC Beam (27.5 cm x 25 cm) | Beam | 50MPa | Concrete Rectangular | 250 | 275 | 687.5 | 4387.5 | 0.3 | 737.96 | G300E | 2046455.36 | 16.06 | G300E | 816468.46 | 6.41
420 | Story12 | B89 | 50 MPa RC Beam (27.5 cm x 25 cm) | Beam | 50MPa | Concrete Rectangular | 250 | 275 | 687.5 | 6787.5 | 0.47 | 1141.63 | G300E | 4858615.91 | 38.12 | G300E | 806454.81 | 6.33
421 | Story12 | B9 | 50 MPa RC Beam (27.5 cm x 25 cm) | Beam | 50MPa | Concrete Rectangular | 250 | 275 | 687.5 | 4387.5 | 0.3 | 737.96 | G300E | 1931126.79 | 15.15 | G300E | 1431840.88 | 11.23
422 | Story12 | B90 | 50 MPa RC Beam (27.5 cm x 25 cm) | Beam | 50MPa | Concrete Rectangular | 250 | 275 | 687.5 | 4387.5 | 0.3 | 737.96 | G300E | 1273941.96 | 10 | G300E | 1790100 | 14.05
423 | Story12 | B91 | 50 MPa RC Beam (27.5 cm x 25 cm) | Beam | 50MPa | Concrete Rectangular | 250 | 275 | 687.5 | 4387.5 | 0.3 | 737.96 | G300E | 1826955 | 14.33 | G300E | 1138995 | 8.94
424 | Story12 | B92 | 50 MPa RC Beam (27.5 cm x 25 cm) | Beam | 50MPa | Concrete Rectangular | 250 | 275 | 687.5 | 6787.5 | 0.47 | 1141.63 | G300E | 4144385.8 | 32.52 | G300E | 1652770.52 | 12.97
425 | Story12 | B93 | 50 MPa RC Beam (27.5 cm x 25 cm) | Beam | 50MPa | Concrete Rectangular | 250 | 275 | 687.5 | 4387.5 | 0.3 | 737.96 | G300E | 1692948.21 | 13.28 | G300E | 741057.45 | 5.81
426 | Story12 | B94 | 50 MPa RC Beam (27.5 cm x 25 cm) | Beam | 50MPa | Concrete Rectangular | 250 | 275 | 687.5 | 6787.5 | 0.47 | 1141.63 | G300E | 4444269.89 | 34.87 | G300E | 779034.16 | 6.11
427 | Story12 | B95 | 50 MPa RC Beam (27.5 cm x 25 cm) | Beam | 50MPa | Concrete Rectangular | 250 | 275 | 687.5 | 4387.5 | 0.3 | 737.96 | G300E | 1839929.46 | 14.44 | G300E | 756455.77 | 5.94
428 | Story12 | B96 | 50 MPa RC Beam (27.5 cm x 25 cm) | Beam | 50MPa | Concrete Rectangular | 250 | 275 | 687.5 | 6787.5 | 0.47 | 1141.63 | G300E | 3924100.57 | 30.79 | G300E | 1191155.96 | 9.35
429 | Story12 | B97 | 50 MPa RC Beam (27.5 cm x 25 cm) | Beam | 50MPa | Concrete Rectangular | 250 | 275 | 687.5 | 4387.5 | 0.3 | 737.96 | G300E | 1931126.79 | 15.15 | G300E | 1431840.88 | 11.23
430 | Story12 | B98 | 50 MPa RC Beam (27.5 cm x 25 cm) | Beam | 50MPa | Concrete Rectangular | 250 | 275 | 687.5 | 6787.5 | 0.47 | 1141.63 | G300E | 4258230.68 | 33.41 | G300E | 98985.51 | 0.78
431 | Story12 | B99 | 50 MPa RC Beam (27.5 cm x 25 cm) | Beam | 50MPa | Concrete Rectangular | 250 | 275 | 687.5 | 4387.5 | 0.3 | 737.96 | G300E | 1931126.79 | 15.15 | G300E | 1431840.88 | 11.23
432 | Story13 | B1 | 50 MPa RC Beam (30 cm x 25 cm) | Beam | 50MPa | Concrete Rectangular | 250 | 300 | 750 | 4387.5 | 0.33 | 805.05 | G300E | 1342575 | 10.53 | G300E | 1893206.25 | 14.85
433 | Story13 | B10 | 50 MPa RC Beam (30 cm x 25 cm) | Beam | 50MPa | Concrete Rectangular | 250 | 300 | 750 | 6787.5 | 0.51 | 1245.41 | G300E | 4171066.3 | 32.73 | G300E | 1701445.64 | 13.35
434 | Story13 | B100 | 50 MPa RC Beam (30 cm x 25 cm) | Beam | 50MPa | Concrete Rectangular | 250 | 300 | 750 | 6787.5 | 0.51 | 1245.41 | G300E | 4126182.95 | 32.38 | G300E | 1268029.64 | 9.95
435 | Story13 | B101 | 50 MPa RC Beam (30 cm x 25 cm) | Beam | 50MPa | Concrete Rectangular | 250 | 300 | 750 | 4387.5 | 0.33 | 805.05 | G300E | 1810783.93 | 14.21 | G300E | 526187.23 | 4.13
436 | Story13 | B102 | 50 MPa RC Beam (30 cm x 25 cm) | Beam | 50MPa | Concrete Rectangular | 250 | 300 | 750 | 6787.5 | 0.51 | 1245.41 | G300E | 3917004.55 | 30.73 | G300E | 1732047.83 | 13.59
437 | Story13 | B103 | 50 MPa RC Beam (30 cm x 25 cm) | Beam | 50MPa | Concrete Rectangular | 250 | 300 | 750 | 4387.5 | 0.33 | 805.05 | G300E | 2015742.86 | 15.82 | G300E | 1260623.71 | 9.89
438 | Story13 | B104 | 50 MPa RC Beam (30 cm x 25 cm) | Beam | 50MPa | Concrete Rectangular | 250 | 300 | 750 | 6787.5 | 0.51 | 1245.41 | G300E | 4679672.73 | 36.72 | G300E | 1787872.54 | 14.03
439 | Story13 | B105 | 50 MPa RC Beam (30 cm x 25 cm) | Beam | 50MPa | Concrete Rectangular | 250 | 300 | 750 | 4387.5 | 0.33 | 805.05 | G300E | 1342575 | 10.53 | G300E | 1893206.25 | 14.85
440 | Story13 | B106 | 50 MPa RC Beam (30 cm x 25 cm) | Beam | 50MPa | Concrete Rectangular | 250 | 300 | 750 | 6787.5 | 0.51 | 1245.41 | G300E | 4176472.16 | 32.77 | G300E | 1342229.67 | 10.53
441 | Story13 | B107 | 50 MPa RC Beam (30 cm x 25 cm) | Beam | 50MPa | Concrete Rectangular | 250 | 300 | 750 | 6787.5 | 0.51 | 1245.41 | G300E | 2624106.52 | 20.59 | G300E | 2215953.78 | 17.39
442 | Story13 | B108 | 50 MPa RC Beam (30 cm x 25 cm) | Beam | 50MPa | Concrete Rectangular | 250 | 300 | 750 | 6787.5 | 0.51 | 1245.41 | G300E | 3395225.54 | 26.64 | G300E | 1812340.11 | 14.22
443 | Story13 | B109 | 50 MPa RC Beam (30 cm x 25 cm) | Beam | 50MPa | Concrete Rectangular | 250 | 300 | 750 | 6787.5 | 0.51 | 1245.41 | G300E | 3792361.36 | 29.76 | G300E | 831469.37 | 6.52
444 | Story13 | B11 | 50 MPa RC Beam (30 cm x 25 cm) | Beam | 50MPa | Concrete Rectangular | 250 | 300 | 750 | 4387.5 | 0.33 | 805.05 | G300E | 1810783.93 | 14.21 | G300E | 526187.23 | 4.13
445 | Story13 | B110 | 50 MPa RC Beam (30 cm x 25 cm) | Beam | 50MPa | Concrete Rectangular | 250 | 300 | 750 | 6787.5 | 0.51 | 1245.41 | G300E | 4172246.74 | 32.74 | G300E | 1701401.38 | 13.35
446 | Story13 | B111 | 50 MPa RC Beam (30 cm x 25 cm) | Beam | 50MPa | Concrete Rectangular | 250 | 300 | 750 | 6787.5 | 0.51 | 1245.41 | G300E | 2838355.43 | 22.27 | G300E | 2215955.55 | 17.39
447 | Story13 | B112 | 50 MPa RC Beam (30 cm x 25 cm) | Beam | 50MPa | Concrete Rectangular | 250 | 300 | 750 | 6787.5 | 0.51 | 1245.41 | G300E | 4176472.16 | 32.77 | G300E | 1342229.67 | 10.53
448 | Story13 | B12 | 50 MPa RC Beam (30 cm x 25 cm) | Beam | 50MPa | Concrete Rectangular | 250 | 300 | 750 | 6787.5 | 0.51 | 1245.41 | G300E | 2838650.54 | 22.27 | G300E | 2215954.67 | 17.39
449 | Story13 | B13 | 50 MPa RC Beam (30 cm x 25 cm) | Beam | 50MPa | Concrete Rectangular | 250 | 300 | 750 | 4387.5 | 0.33 | 805.05 | G300E | 2015742.86 | 15.82 | G300E | 1260623.71 | 9.89
450 | Story13 | B14 | 50 MPa RC Beam (30 cm x 25 cm) | Beam | 50MPa | Concrete Rectangular | 250 | 300 | 750 | 6787.5 | 0.51 | 1245.41 | G300E | 4176472.16 | 32.77 | G300E | 1342229.67 | 10.53
451 | Story13 | B15 | 50 MPa RC Beam (30 cm x 25 cm) | Beam | 50MPa | Concrete Rectangular | 250 | 300 | 750 | 4387.5 | 0.33 | 805.05 | G300E | 1342575 | 10.53 | G300E | 1893206.25 | 14.85
452 | Story13 | B16 | 50 MPa RC Beam (30 cm x 25 cm) | Beam | 50MPa | Concrete Rectangular | 250 | 300 | 750 | 4387.5 | 0.33 | 805.05 | G300E | 1741837.5 | 13.67 | G300E | 1392079.75 | 10.92
453 | Story13 | B17 | 50 MPa RC Beam (30 cm x 25 cm) | Beam | 50MPa | Concrete Rectangular | 250 | 300 | 750 | 6787.5 | 0.51 | 1245.41 | G300E | 4679055.68 | 36.71 | G300E | 1787866.99 | 14.03
454 | Story13 | B18 | 50 MPa RC Beam (30 cm x 25 cm) | Beam | 50MPa | Concrete Rectangular | 250 | 300 | 750 | 4387.5 | 0.33 | 805.05 | G300E | 1966226.79 | 15.43 | G300E | 871547.42 | 6.84
455 | Story13 | B19 | 50 MPa RC Beam (30 cm x 25 cm) | Beam | 50MPa | Concrete Rectangular | 250 | 300 | 750 | 6787.5 | 0.51 | 1245.41 | G300E | 3911759.66 | 30.69 | G300E | 1732047.83 | 13.59
456 | Story13 | B2 | 50 MPa RC Beam (30 cm x 25 cm) | Beam | 50MPa | Concrete Rectangular | 250 | 300 | 750 | 6787.5 | 0.51 | 1245.41 | G300E | 4176163.64 | 32.77 | G300E | 1343155.24 | 10.54
457 | Story13 | B20 | 50 MPa RC Beam (30 cm x 25 cm) | Beam | 50MPa | Concrete Rectangular | 250 | 300 | 750 | 4387.5 | 0.33 | 805.05 | G300E | 2162724.11 | 16.97 | G300E | 518040.27 | 4.06
458 | Story13 | B21 | 50 MPa RC Beam (30 cm x 25 cm) | Beam | 50MPa | Concrete Rectangular | 250 | 300 | 750 | 6787.5 | 0.51 | 1245.41 | G300E | 4166676.56 | 32.69 | G300E | 1187106.88 | 9.31
459 | Story13 | B22 | 50 MPa RC Beam (30 cm x 25 cm) | Beam | 50MPa | Concrete Rectangular | 250 | 300 | 750 | 4387.5 | 0.33 | 805.05 | G300E | 2207225.89 | 17.32 | G300E | 519171.31 | 4.07
460 | Story13 | B23 | 50 MPa RC Beam (30 cm x 25 cm) | Beam | 50MPa | Concrete Rectangular | 250 | 300 | 750 | 6787.5 | 0.51 | 1245.41 | G300E | 4225527.27 | 33.16 | G300E | 107984.19 | 0.85
461 | Story13 | B24 | 50 MPa RC Beam (30 cm x 25 cm) | Beam | 50MPa | Concrete Rectangular | 250 | 300 | 750 | 4387.5 | 0.33 | 805.05 | G300E | 2209419.64 | 17.34 | G300E | 520734.82 | 4.09
462 | Story13 | B25 | 50 MPa RC Beam (30 cm x 25 cm) | Beam | 50MPa | Concrete Rectangular | 250 | 300 | 750 | 6787.5 | 0.51 | 1245.41 | G300E | 4126182.95 | 32.38 | G300E | 1268029.64 | 9.95
463 | Story13 | B26 | 50 MPa RC Beam (30 cm x 25 cm) | Beam | 50MPa | Concrete Rectangular | 250 | 300 | 750 | 4387.5 | 0.33 | 805.05 | G300E | 2156142.86 | 16.92 | G300E | 518040.27 | 4.06
464 | Story13 | B27 | 50 MPa RC Beam (30 cm x 25 cm) | Beam | 50MPa | Concrete Rectangular | 250 | 300 | 750 | 6787.5 | 0.51 | 1245.41 | G300E | 3917004.55 | 30.73 | G300E | 1732047.83 | 13.59
465 | Story13 | B28 | 50 MPa RC Beam (30 cm x 25 cm) | Beam | 50MPa | Concrete Rectangular | 250 | 300 | 750 | 4387.5 | 0.33 | 805.05 | G300E | 1965913.39 | 15.43 | G300E | 871547.42 | 6.84
466 | Story13 | B29 | 50 MPa RC Beam (30 cm x 25 cm) | Beam | 50MPa | Concrete Rectangular | 250 | 300 | 750 | 6787.5 | 0.51 | 1245.41 | G300E | 4679672.73 | 36.72 | G300E | 1787876.25 | 14.03
467 | Story13 | B3 | 50 MPa RC Beam (30 cm x 25 cm) | Beam | 50MPa | Concrete Rectangular | 250 | 300 | 750 | 4387.5 | 0.33 | 805.05 | G300E | 2016683.04 | 15.82 | G300E | 1260623.71 | 9.89
468 | Story13 | B30 | 50 MPa RC Beam (30 cm x 25 cm) | Beam | 50MPa | Concrete Rectangular | 250 | 300 | 750 | 4387.5 | 0.33 | 805.05 | G300E | 1742130 | 13.67 | G300E | 1392079.75 | 10.92
469 | Story13 | B31 | 50 MPa RC Beam (30 cm x 25 cm) | Beam | 50MPa | Concrete Rectangular | 250 | 300 | 750 | 4387.5 | 0.33 | 805.05 | G300E | 2127937.5 | 16.7 | G300E | 1475710.12 | 11.58
470 | Story13 | B32 | 50 MPa RC Beam (30 cm x 25 cm) | Beam | 50MPa | Concrete Rectangular | 250 | 300 | 750 | 6787.5 | 0.51 | 1245.41 | G300E | 4426067.05 | 34.73 | G300E | 920016.01 | 7.22
471 | Story13 | B33 | 50 MPa RC Beam (30 cm x 25 cm) | Beam | 50MPa | Concrete Rectangular | 250 | 300 | 750 | 4387.5 | 0.33 | 805.05 | G300E | 1960272.32 | 15.38 | G300E | 871547.42 | 6.84
472 | Story13 | B34 | 50 MPa RC Beam (30 cm x 25 cm) | Beam | 50MPa | Concrete Rectangular | 250 | 300 | 750 | 6787.5 | 0.51 | 1245.41 | G300E | 4627223.86 | 36.31 | G300E | 509989.92 | 4
473 | Story13 | B35 | 50 MPa RC Beam (30 cm x 25 cm) | Beam | 50MPa | Concrete Rectangular | 250 | 300 | 750 | 4387.5 | 0.33 | 805.05 | G300E | 1886311.61 | 14.8 | G300E | 871547.42 | 6.84
474 | Story13 | B36 | 50 MPa RC Beam (30 cm x 25 cm) | Beam | 50MPa | Concrete Rectangular | 250 | 300 | 750 | 6787.5 | 0.51 | 1245.41 | G300E | 3730348.3 | 29.27 | G300E | 1298652.07 | 10.19
475 | Story13 | B37 | 50 MPa RC Beam (30 cm x 25 cm) | Beam | 50MPa | Concrete Rectangular | 250 | 300 | 750 | 4800 | 0.36 | 880.73 | G300E | 2365371.43 | 18.56 | G300E | 1523314.97 | 11.95
476 | Story13 | B38 | 50 MPa RC Beam (30 cm x 25 cm) | Beam | 50MPa | Concrete Rectangular | 250 | 300 | 750 | 6787.5 | 0.51 | 1245.41 | G300E | 3501424.43 | 27.47 | G300E | 1678055.73 | 13.17
477 | Story13 | B39 | 50 MPa RC Beam (30 cm x 25 cm) | Beam | 50MPa | Concrete Rectangular | 250 | 300 | 750 | 4800 | 0.36 | 880.73 | G300E | 2595200 | 20.36 | G300E | 1416480.96 | 11.11
478 | Story13 | B4 | 50 MPa RC Beam (30 cm x 25 cm) | Beam | 50MPa | Concrete Rectangular | 250 | 300 | 750 | 6787.5 | 0.51 | 1245.41 | G300E | 2594997 | 20.36 | G300E | 1621646.69 | 12.72
479 | Story13 | B40 | 50 MPa RC Beam (30 cm x 25 cm) | Beam | 50MPa | Concrete Rectangular | 250 | 300 | 750 | 6787.5 | 0.51 | 1245.41 | G300E | 4492399.43 | 35.25 | G300E | 1295332.05 | 10.16
480 | Story13 | B41 | 50 MPa RC Beam (30 cm x 25 cm) | Beam | 50MPa | Concrete Rectangular | 250 | 300 | 750 | 4387.5 | 0.33 | 805.05 | G300E | 1885684.82 | 14.8 | G300E | 871547.42 | 6.84
481 | Story13 | B42 | 50 MPa RC Beam (30 cm x 25 cm) | Beam | 50MPa | Concrete Rectangular | 250 | 300 | 750 | 6787.5 | 0.51 | 1245.41 | G300E | 4628457.95 | 36.32 | G300E | 509989.92 | 4
482 | Story13 | B43 | 50 MPa RC Beam (30 cm x 25 cm) | Beam | 50MPa | Concrete Rectangular | 250 | 300 | 750 | 4387.5 | 0.33 | 805.05 | G300E | 1960272.32 | 15.38 | G300E | 871547.42 | 6.84
483 | Story13 | B44 | 50 MPa RC Beam (30 cm x 25 cm) | Beam | 50MPa | Concrete Rectangular | 250 | 300 | 750 | 6787.5 | 0.51 | 1245.41 | G300E | 4426067.05 | 34.73 | G300E | 920016.01 | 7.22
484 | Story13 | B45 | 50 MPa RC Beam (30 cm x 25 cm) | Beam | 50MPa | Concrete Rectangular | 250 | 300 | 750 | 4387.5 | 0.33 | 805.05 | G300E | 2128211.72 | 16.7 | G300E | 1447248.68 | 11.36
485 | Story13 | B46 | 50 MPa RC Beam (30 cm x 25 cm) | Beam | 50MPa | Concrete Rectangular | 250 | 300 | 750 | 4387.5 | 0.33 | 805.05 | G300E | 1246990.18 | 9.78 | G300E | 2003207.14 | 15.72
486 | Story13 | B47 | 50 MPa RC Beam (30 cm x 25 cm) | Beam | 50MPa | Concrete Rectangular | 250 | 300 | 750 | 6787.5 | 0.51 | 1245.41 | G300E | 4831157.39 | 37.91 | G300E | 862936.83 | 6.77
487 | Story13 | B48 | 50 MPa RC Beam (30 cm x 25 cm) | Beam | 50MPa | Concrete Rectangular | 250 | 300 | 750 | 4387.5 | 0.33 | 805.05 | G300E | 1964973.21 | 15.42 | G300E | 871547.42 | 6.84
488 | Story13 | B49 | 50 MPa RC Beam (30 cm x 25 cm) | Beam | 50MPa | Concrete Rectangular | 250 | 300 | 750 | 6787.5 | 0.51 | 1245.41 | G300E | 4728727.84 | 37.1 | G300E | 513243.29 | 4.03
489 | Story13 | B5 | 50 MPa RC Beam (30 cm x 25 cm) | Beam | 50MPa | Concrete Rectangular | 250 | 300 | 750 | 4387.5 | 0.33 | 805.05 | G300E | 1920434.56 | 15.07 | G300E | 604830.04 | 4.75
490 | Story13 | B50 | 50 MPa RC Beam (30 cm x 25 cm) | Beam | 50MPa | Concrete Rectangular | 250 | 300 | 750 | 4387.5 | 0.33 | 805.05 | G300E | 1840869.64 | 14.44 | G300E | 871547.42 | 6.84
491 | Story13 | B51 | 50 MPa RC Beam (30 cm x 25 cm) | Beam | 50MPa | Concrete Rectangular | 250 | 300 | 750 | 7200 | 0.54 | 1321.1 | G300E | 5640417.39 | 44.26 | G300E | 1790128.8 | 14.05
492 | Story13 | B55 | 50 MPa RC Beam (30 cm x 25 cm) | Beam | 50MPa | Concrete Rectangular | 250 | 300 | 750 | 6787.5 | 0.51 | 1245.41 | G300E | 5317858.7 | 41.73 | G300E | 1687227.6 | 13.24
493 | Story13 | B56 | 50 MPa RC Beam (30 cm x 25 cm) | Beam | 50MPa | Concrete Rectangular | 250 | 300 | 750 | 4387.5 | 0.33 | 805.05 | G300E | 1841496.43 | 14.45 | G300E | 871547.42 | 6.84
494 | Story13 | B57 | 50 MPa RC Beam (30 cm x 25 cm) | Beam | 50MPa | Concrete Rectangular | 250 | 300 | 750 | 6787.5 | 0.51 | 1245.41 | G300E | 4728727.84 | 37.1 | G300E | 513244.22 | 4.03
495 | Story13 | B58 | 50 MPa RC Beam (30 cm x 25 cm) | Beam | 50MPa | Concrete Rectangular | 250 | 300 | 750 | 4387.5 | 0.33 | 805.05 | G300E | 1964973.21 | 15.42 | G300E | 871547.42 | 6.84
496 | Story13 | B59 | 50 MPa RC Beam (30 cm x 25 cm) | Beam | 50MPa | Concrete Rectangular | 250 | 300 | 750 | 6787.5 | 0.51 | 1245.41 | G300E | 4830848.86 | 37.9 | G300E | 862939.61 | 6.77
497 | Story13 | B6 | 50 MPa RC Beam (30 cm x 25 cm) | Beam | 50MPa | Concrete Rectangular | 250 | 300 | 750 | 6787.5 | 0.51 | 1245.41 | G300E | 3605047.83 | 28.29 | G300E | 2030354.61 | 15.93
498 | Story13 | B60 | 50 MPa RC Beam (30 cm x 25 cm) | Beam | 50MPa | Concrete Rectangular | 250 | 300 | 750 | 4387.5 | 0.33 | 805.05 | G300E | 1246990.18 | 9.78 | G300E | 2004147.32 | 15.73
499 | Story13 | B61 | 50 MPa RC Beam (30 cm x 25 cm) | Beam | 50MPa | Concrete Rectangular | 250 | 300 | 750 | 4387.5 | 0.33 | 805.05 | G300E | 2229398.44 | 17.49 | G300E | 1475622.1 | 11.58
500 | Story13 | B62 | 50 MPa RC Beam (30 cm x 25 cm) | Beam | 50MPa | Concrete Rectangular | 250 | 300 | 750 | 6787.5 | 0.51 | 1245.41 | G300E | 4830848.86 | 37.9 | G300E | 862934.06 | 6.77
501 | Story13 | B63 | 50 MPa RC Beam (30 cm x 25 cm) | Beam | 50MPa | Concrete Rectangular | 250 | 300 | 750 | 4387.5 | 0.33 | 805.05 | G300E | 1960272.32 | 15.38 | G300E | 871547.42 | 6.84
502 | Story13 | B64 | 50 MPa RC Beam (30 cm x 25 cm) | Beam | 50MPa | Concrete Rectangular | 250 | 300 | 750 | 6787.5 | 0.51 | 1245.41 | G300E | 4728727.84 | 37.1 | G300E | 513242.37 | 4.03
503 | Story13 | B65 | 50 MPa RC Beam (30 cm x 25 cm) | Beam | 50MPa | Concrete Rectangular | 250 | 300 | 750 | 4387.5 | 0.33 | 805.05 | G300E | 1885684.82 | 14.8 | G300E | 871547.42 | 6.84
504 | Story13 | B66 | 50 MPa RC Beam (30 cm x 25 cm) | Beam | 50MPa | Concrete Rectangular | 250 | 300 | 750 | 7200 | 0.54 | 1321.1 | G300E | 5644486.96 | 44.29 | G300E | 1789929.7 | 14.04
505 | Story13 | B67 | 50 MPa RC Beam (30 cm x 25 cm) | Beam | 50MPa | Concrete Rectangular | 250 | 300 | 750 | 4387.5 | 0.33 | 805.05 | G300E | 2298465 | 18.03 | G300E | 1299432.13 | 10.2
506 | Story13 | B69 | 50 MPa RC Beam (30 cm x 25 cm) | Beam | 50MPa | Concrete Rectangular | 250 | 300 | 750 | 4387.5 | 0.33 | 805.05 | G300E | 2298465 | 18.03 | G300E | 1299432.13 | 10.2
507 | Story13 | B7 | 50 MPa RC Beam (30 cm x 25 cm) | Beam | 50MPa | Concrete Rectangular | 250 | 300 | 750 | 4387.5 | 0.33 | 805.05 | G300E | 2172439.29 | 17.05 | G300E | 144230.91 | 1.13
508 | Story13 | B70 | 50 MPa RC Beam (30 cm x 25 cm) | Beam | 50MPa | Concrete Rectangular | 250 | 300 | 750 | 6787.5 | 0.51 | 1245.41 | G300E | 5321400 | 41.75 | G300E | 1687386.08 | 13.24
509 | Story13 | B71 | 50 MPa RC Beam (30 cm x 25 cm) | Beam | 50MPa | Concrete Rectangular | 250 | 300 | 750 | 4387.5 | 0.33 | 805.05 | G300E | 1885684.82 | 14.8 | G300E | 871547.42 | 6.84
510 | Story13 | B72 | 50 MPa RC Beam (30 cm x 25 cm) | Beam | 50MPa | Concrete Rectangular | 250 | 300 | 750 | 6787.5 | 0.51 | 1245.41 | G300E | 4728727.84 | 37.1 | G300E | 513238.66 | 4.03
511 | Story13 | B73 | 50 MPa RC Beam (30 cm x 25 cm) | Beam | 50MPa | Concrete Rectangular | 250 | 300 | 750 | 4387.5 | 0.33 | 805.05 | G300E | 1960272.32 | 15.38 | G300E | 871547.42 | 6.84
512 | Story13 | B74 | 50 MPa RC Beam (30 cm x 25 cm) | Beam | 50MPa | Concrete Rectangular | 250 | 300 | 750 | 6787.5 | 0.51 | 1245.41 | G300E | 4830848.86 | 37.9 | G300E | 862940.54 | 6.77
513 | Story13 | B75 | 50 MPa RC Beam (30 cm x 25 cm) | Beam | 50MPa | Concrete Rectangular | 250 | 300 | 750 | 4387.5 | 0.33 | 805.05 | G300E | 2229398.44 | 17.49 | G300E | 1447328.48 | 11.36
514 | Story13 | B76 | 50 MPa RC Beam (30 cm x 25 cm) | Beam | 50MPa | Concrete Rectangular | 250 | 300 | 750 | 4387.5 | 0.33 | 805.05 | G300E | 1649407.5 | 12.94 | G300E | 1392079.75 | 10.92
515 | Story13 | B77 | 50 MPa RC Beam (30 cm x 25 cm) | Beam | 50MPa | Concrete Rectangular | 250 | 300 | 750 | 6787.5 | 0.51 | 1245.41 | G300E | 4426067.05 | 34.73 | G300E | 920016.01 | 7.22
516 | Story13 | B78 | 50 MPa RC Beam (30 cm x 25 cm) | Beam | 50MPa | Concrete Rectangular | 250 | 300 | 750 | 4387.5 | 0.33 | 805.05 | G300E | 1965913.39 | 15.43 | G300E | 871547.42 | 6.84
517 | Story13 | B79 | 50 MPa RC Beam (30 cm x 25 cm) | Beam | 50MPa | Concrete Rectangular | 250 | 300 | 750 | 6787.5 | 0.51 | 1245.41 | G300E | 4627840.91 | 36.31 | G300E | 509989.92 | 4
518 | Story13 | B8 | 50 MPa RC Beam (30 cm x 25 cm) | Beam | 50MPa | Concrete Rectangular | 250 | 300 | 750 | 6787.5 | 0.51 | 1245.41 | G300E | 3792361.36 | 29.76 | G300E | 829618.23 | 6.51
519 | Story13 | B80 | 50 MPa RC Beam (30 cm x 25 cm) | Beam | 50MPa | Concrete Rectangular | 250 | 300 | 750 | 4387.5 | 0.33 | 805.05 | G300E | 2156142.86 | 16.92 | G300E | 518040.27 | 4.06
520 | Story13 | B81 | 50 MPa RC Beam (30 cm x 25 cm) | Beam | 50MPa | Concrete Rectangular | 250 | 300 | 750 | 6787.5 | 0.51 | 1245.41 | G300E | 4492399.43 | 35.25 | G300E | 1295320.95 | 10.16
521 | Story13 | B82 | 50 MPa RC Beam (30 cm x 25 cm) | Beam | 50MPa | Concrete Rectangular | 250 | 300 | 750 | 4387.5 | 0.33 | 805.05 | G300E | 2211613.39 | 17.35 | G300E | 520799.7 | 4.09
522 | Story13 | B83 | 50 MPa RC Beam (30 cm x 25 cm) | Beam | 50MPa | Concrete Rectangular | 250 | 300 | 750 | 6787.5 | 0.51 | 1245.41 | G300E | 3504818.18 | 27.5 | G300E | 1678055.73 | 13.17
523 | Story13 | B84 | 50 MPa RC Beam (30 cm x 25 cm) | Beam | 50MPa | Concrete Rectangular | 250 | 300 | 750 | 4387.5 | 0.33 | 805.05 | G300E | 2211613.39 | 17.35 | G300E | 520800.64 | 4.09
524 | Story13 | B85 | 50 MPa RC Beam (30 cm x 25 cm) | Beam | 50MPa | Concrete Rectangular | 250 | 300 | 750 | 6787.5 | 0.51 | 1245.41 | G300E | 4492399.43 | 35.25 | G300E | 1295320.02 | 10.16
525 | Story13 | B86 | 50 MPa RC Beam (30 cm x 25 cm) | Beam | 50MPa | Concrete Rectangular | 250 | 300 | 750 | 4387.5 | 0.33 | 805.05 | G300E | 2156142.86 | 16.92 | G300E | 518040.27 | 4.06
526 | Story13 | B87 | 50 MPa RC Beam (30 cm x 25 cm) | Beam | 50MPa | Concrete Rectangular | 250 | 300 | 750 | 6787.5 | 0.51 | 1245.41 | G300E | 4628149.43 | 36.31 | G300E | 509989.92 | 4
527 | Story13 | B88 | 50 MPa RC Beam (30 cm x 25 cm) | Beam | 50MPa | Concrete Rectangular | 250 | 300 | 750 | 4387.5 | 0.33 | 805.05 | G300E | 1966226.79 | 15.43 | G300E | 871547.42 | 6.84
528 | Story13 | B89 | 50 MPa RC Beam (30 cm x 25 cm) | Beam | 50MPa | Concrete Rectangular | 250 | 300 | 750 | 6787.5 | 0.51 | 1245.41 | G300E | 4426067.05 | 34.73 | G300E | 920016.01 | 7.22
529 | Story13 | B9 | 50 MPa RC Beam (30 cm x 25 cm) | Beam | 50MPa | Concrete Rectangular | 250 | 300 | 750 | 4387.5 | 0.33 | 805.05 | G300E | 2179960.71 | 17.1 | G300E | 144093.65 | 1.13
530 | Story13 | B90 | 50 MPa RC Beam (30 cm x 25 cm) | Beam | 50MPa | Concrete Rectangular | 250 | 300 | 750 | 4387.5 | 0.33 | 805.05 | G300E | 1649700 | 12.94 | G300E | 1392079.75 | 10.92
531 | Story13 | B91 | 50 MPa RC Beam (30 cm x 25 cm) | Beam | 50MPa | Concrete Rectangular | 250 | 300 | 750 | 4387.5 | 0.33 | 805.05 | G300E | 1342575 | 10.53 | G300E | 1893206.25 | 14.85
532 | Story13 | B92 | 50 MPa RC Beam (30 cm x 25 cm) | Beam | 50MPa | Concrete Rectangular | 250 | 300 | 750 | 6787.5 | 0.51 | 1245.41 | G300E | 4679672.73 | 36.72 | G300E | 1787874.4 | 14.03
533 | Story13 | B93 | 50 MPa RC Beam (30 cm x 25 cm) | Beam | 50MPa | Concrete Rectangular | 250 | 300 | 750 | 4387.5 | 0.33 | 805.05 | G300E | 2015742.86 | 15.82 | G300E | 1260623.71 | 9.89
534 | Story13 | B94 | 50 MPa RC Beam (30 cm x 25 cm) | Beam | 50MPa | Concrete Rectangular | 250 | 300 | 750 | 6787.5 | 0.51 | 1245.41 | G300E | 3917004.55 | 30.73 | G300E | 1732047.83 | 13.59
535 | Story13 | B95 | 50 MPa RC Beam (30 cm x 25 cm) | Beam | 50MPa | Concrete Rectangular | 250 | 300 | 750 | 4387.5 | 0.33 | 805.05 | G300E | 1810783.93 | 14.21 | G300E | 526187.23 | 4.13
536 | Story13 | B96 | 50 MPa RC Beam (30 cm x 25 cm) | Beam | 50MPa | Concrete Rectangular | 250 | 300 | 750 | 6787.5 | 0.51 | 1245.41 | G300E | 4126182.95 | 32.38 | G300E | 1268029.64 | 9.95
537 | Story13 | B97 | 50 MPa RC Beam (30 cm x 25 cm) | Beam | 50MPa | Concrete Rectangular | 250 | 300 | 750 | 4387.5 | 0.33 | 805.05 | G300E | 2180900.89 | 17.11 | G300E | 144130.32 | 1.13
538 | Story13 | B98 | 50 MPa RC Beam (30 cm x 25 cm) | Beam | 50MPa | Concrete Rectangular | 250 | 300 | 750 | 6787.5 | 0.51 | 1245.41 | G300E | 4227378.41 | 33.17 | G300E | 107984.19 | 0.85
539 | Story13 | B99 | 50 MPa RC Beam (30 cm x 25 cm) | Beam | 50MPa | Concrete Rectangular | 250 | 300 | 750 | 4387.5 | 0.33 | 805.05 | G300E | 2180900.89 | 17.11 | G300E | 144129.38 | 1.13
540 | Story14 | B1 | 50 MPa RC Beam (30 cm x 25 cm) | Beam | 50MPa | Concrete Rectangular | 250 | 300 | 750 | 4387.5 | 0.33 | 805.05 | G300E | 1341948.21 | 10.53 | G300E | 1899787.5 | 14.91
541 | Story14 | B10 | 50 MPa RC Beam (30 cm x 25 cm) | Beam | 50MPa | Concrete Rectangular | 250 | 300 | 750 | 6787.5 | 0.51 | 1245.41 | G300E | 3972163.04 | 31.17 | G300E | 1602420.45 | 12.57
542 | Story14 | B100 | 50 MPa RC Beam (30 cm x 25 cm) | Beam | 50MPa | Concrete Rectangular | 250 | 300 | 750 | 6787.5 | 0.51 | 1245.41 | G300E | 4163822.73 | 32.67 | G300E | 804011.46 | 6.31
543 | Story14 | B101 | 50 MPa RC Beam (30 cm x 25 cm) | Beam | 50MPa | Concrete Rectangular | 250 | 300 | 750 | 4387.5 | 0.33 | 805.05 | G300E | 1840242.86 | 14.44 | G300E | 54844.38 | 0.43
544 | Story14 | B102 | 50 MPa RC Beam (30 cm x 25 cm) | Beam | 50MPa | Concrete Rectangular | 250 | 300 | 750 | 6787.5 | 0.51 | 1245.41 | G300E | 3883684.09 | 30.47 | G300E | 1732047.83 | 13.59
545 | Story14 | B103 | 50 MPa RC Beam (30 cm x 25 cm) | Beam | 50MPa | Concrete Rectangular | 250 | 300 | 750 | 4387.5 | 0.33 | 805.05 | G300E | 1952124.11 | 15.32 | G300E | 789475.47 | 6.19
546 | Story14 | B104 | 50 MPa RC Beam (30 cm x 25 cm) | Beam | 50MPa | Concrete Rectangular | 250 | 300 | 750 | 6787.5 | 0.51 | 1245.41 | G300E | 4649746.02 | 36.48 | G300E | 1298553.96 | 10.19
547 | Story14 | B105 | 50 MPa RC Beam (30 cm x 25 cm) | Beam | 50MPa | Concrete Rectangular | 250 | 300 | 750 | 4387.5 | 0.33 | 805.05 | G300E | 1341948.21 | 10.53 | G300E | 1899787.5 | 14.91
548 | Story14 | B106 | 50 MPa RC Beam (30 cm x 25 cm) | Beam | 50MPa | Concrete Rectangular | 250 | 300 | 750 | 6787.5 | 0.51 | 1245.41 | G300E | 4173386.93 | 32.75 | G300E | 1354262.05 | 10.63
549 | Story14 | B107 | 50 MPa RC Beam (30 cm x 25 cm) | Beam | 50MPa | Concrete Rectangular | 250 | 300 | 750 | 6787.5 | 0.51 | 1245.41 | G300E | 2431695.65 | 19.08 | G300E | 2259942.39 | 17.73
550 | Story14 | B108 | 50 MPa RC Beam (30 cm x 25 cm) | Beam | 50MPa | Concrete Rectangular | 250 | 300 | 750 | 6787.5 | 0.51 | 1245.41 | G300E | 3569044.57 | 28 | G300E | 1602375.29 | 12.57
551 | Story14 | B109 | 50 MPa RC Beam (30 cm x 25 cm) | Beam | 50MPa | Concrete Rectangular | 250 | 300 | 750 | 6787.5 | 0.51 | 1245.41 | G300E | 3776318.18 | 29.63 | G300E | 829618.23 | 6.51
552 | Story14 | B11 | 50 MPa RC Beam (30 cm x 25 cm) | Beam | 50MPa | Concrete Rectangular | 250 | 300 | 750 | 4387.5 | 0.33 | 805.05 | G300E | 1840242.86 | 14.44 | G300E | 54844.38 | 0.43
553 | Story14 | B110 | 50 MPa RC Beam (30 cm x 25 cm) | Beam | 50MPa | Concrete Rectangular | 250 | 300 | 750 | 6787.5 | 0.51 | 1245.41 | G300E | 3972753.26 | 31.17 | G300E | 1602377.95 | 12.57
554 | Story14 | B111 | 50 MPa RC Beam (30 cm x 25 cm) | Beam | 50MPa | Concrete Rectangular | 250 | 300 | 750 | 6787.5 | 0.51 | 1245.41 | G300E | 2606695.11 | 20.45 | G300E | 2259942.39 | 17.73
555 | Story14 | B112 | 50 MPa RC Beam (30 cm x 25 cm) | Beam | 50MPa | Concrete Rectangular | 250 | 300 | 750 | 6787.5 | 0.51 | 1245.41 | G300E | 4173386.93 | 32.75 | G300E | 1354262.05 | 10.63
556 | Story14 | B12 | 50 MPa RC Beam (30 cm x 25 cm) | Beam | 50MPa | Concrete Rectangular | 250 | 300 | 750 | 6787.5 | 0.51 | 1245.41 | G300E | 2606695.11 | 20.45 | G300E | 2259942.39 | 17.73
557 | Story14 | B13 | 50 MPa RC Beam (30 cm x 25 cm) | Beam | 50MPa | Concrete Rectangular | 250 | 300 | 750 | 4387.5 | 0.33 | 805.05 | G300E | 1952124.11 | 15.32 | G300E | 789475.47 | 6.19
558 | Story14 | B14 | 50 MPa RC Beam (30 cm x 25 cm) | Beam | 50MPa | Concrete Rectangular | 250 | 300 | 750 | 6787.5 | 0.51 | 1245.41 | G300E | 4173386.93 | 32.75 | G300E | 1354262.05 | 10.63
559 | Story14 | B15 | 50 MPa RC Beam (30 cm x 25 cm) | Beam | 50MPa | Concrete Rectangular | 250 | 300 | 750 | 4387.5 | 0.33 | 805.05 | G300E | 1341948.21 | 10.53 | G300E | 1899787.5 | 14.91
560 | Story14 | B16 | 50 MPa RC Beam (30 cm x 25 cm) | Beam | 50MPa | Concrete Rectangular | 250 | 300 | 750 | 4387.5 | 0.33 | 805.05 | G300E | 1744177.5 | 13.69 | G300E | 833625 | 6.54
561 | Story14 | B17 | 50 MPa RC Beam (30 cm x 25 cm) | Beam | 50MPa | Concrete Rectangular | 250 | 300 | 750 | 6787.5 | 0.51 | 1245.41 | G300E | 4649746.02 | 36.48 | G300E | 1298553.03 | 10.19
562 | Story14 | B18 | 50 MPa RC Beam (30 cm x 25 cm) | Beam | 50MPa | Concrete Rectangular | 250 | 300 | 750 | 4387.5 | 0.33 | 805.05 | G300E | 1966226.79 | 15.43 | G300E | 871547.42 | 6.84
563 | Story14 | B19 | 50 MPa RC Beam (30 cm x 25 cm) | Beam | 50MPa | Concrete Rectangular | 250 | 300 | 750 | 6787.5 | 0.51 | 1245.41 | G300E | 3877205.11 | 30.42 | G300E | 1732047.83 | 13.59
564 | Story14 | B2 | 50 MPa RC Beam (30 cm x 25 cm) | Beam | 50MPa | Concrete Rectangular | 250 | 300 | 750 | 6787.5 | 0.51 | 1245.41 | G300E | 4172769.89 | 32.74 | G300E | 1354262.05 | 10.63
565 | Story14 | B20 | 50 MPa RC Beam (30 cm x 25 cm) | Beam | 50MPa | Concrete Rectangular | 250 | 300 | 750 | 4387.5 | 0.33 | 805.05 | G300E | 2168991.96 | 17.02 | G300E | 518040.27 | 4.06
566 | Story14 | B21 | 50 MPa RC Beam (30 cm x 25 cm) | Beam | 50MPa | Concrete Rectangular | 250 | 300 | 750 | 6787.5 | 0.51 | 1245.41 | G300E | 4199765.62 | 32.95 | G300E | 868094.38 | 6.81
567 | Story14 | B22 | 50 MPa RC Beam (30 cm x 25 cm) | Beam | 50MPa | Concrete Rectangular | 250 | 300 | 750 | 4387.5 | 0.33 | 805.05 | G300E | 2220701.79 | 17.42 | G300E | 520277.9 | 4.08
568 | Story14 | B23 | 50 MPa RC Beam (30 cm x 25 cm) | Beam | 50MPa | Concrete Rectangular | 250 | 300 | 750 | 6787.5 | 0.51 | 1245.41 | G300E | 4199302.84 | 32.95 | G300E | 107984.19 | 0.85
569 | Story14 | B24 | 50 MPa RC Beam (30 cm x 25 cm) | Beam | 50MPa | Concrete Rectangular | 250 | 300 | 750 | 4387.5 | 0.33 | 805.05 | G300E | 2223835.71 | 17.45 | G300E | 876127.03 | 6.87
570 | Story14 | B25 | 50 MPa RC Beam (30 cm x 25 cm) | Beam | 50MPa | Concrete Rectangular | 250 | 300 | 750 | 6787.5 | 0.51 | 1245.41 | G300E | 4164131.25 | 32.67 | G300E | 804011.46 | 6.31
571 | Story14 | B26 | 50 MPa RC Beam (30 cm x 25 cm) | Beam | 50MPa | Concrete Rectangular | 250 | 300 | 750 | 4387.5 | 0.33 | 805.05 | G300E | 2161157.14 | 16.96 | G300E | 871547.42 | 6.84
572 | Story14 | B27 | 50 MPa RC Beam (30 cm x 25 cm) | Beam | 50MPa | Concrete Rectangular | 250 | 300 | 750 | 6787.5 | 0.51 | 1245.41 | G300E | 3883684.09 | 30.47 | G300E | 1732047.83 | 13.59
573 | Story14 | B28 | 50 MPa RC Beam (30 cm x 25 cm) | Beam | 50MPa | Concrete Rectangular | 250 | 300 | 750 | 4387.5 | 0.33 | 805.05 | G300E | 1965913.39 | 15.43 | G300E | 871547.42 | 6.84
574 | Story14 | B29 | 50 MPa RC Beam (30 cm x 25 cm) | Beam | 50MPa | Concrete Rectangular | 250 | 300 | 750 | 6787.5 | 0.51 | 1245.41 | G300E | 4649746.02 | 36.48 | G300E | 1298551.18 | 10.19
575 | Story14 | B3 | 50 MPa RC Beam (30 cm x 25 cm) | Beam | 50MPa | Concrete Rectangular | 250 | 300 | 750 | 4387.5 | 0.33 | 805.05 | G300E | 1952750.89 | 15.32 | G300E | 789802.65 | 6.2
576 | Story14 | B30 | 50 MPa RC Beam (30 cm x 25 cm) | Beam | 50MPa | Concrete Rectangular | 250 | 300 | 750 | 4387.5 | 0.33 | 805.05 | G300E | 1731015 | 13.58 | G300E | 833625 | 6.54
577 | Story14 | B31 | 50 MPa RC Beam (30 cm x 25 cm) | Beam | 50MPa | Concrete Rectangular | 250 | 300 | 750 | 4387.5 | 0.33 | 805.05 | G300E | 1860300 | 14.6 | G300E | 1414557.7 | 11.1
578 | Story14 | B32 | 50 MPa RC Beam (30 cm x 25 cm) | Beam | 50MPa | Concrete Rectangular | 250 | 300 | 750 | 6787.5 | 0.51 | 1245.41 | G300E | 4458153.41 | 34.98 | G300E | 455997.82 | 3.58
579 | Story14 | B33 | 50 MPa RC Beam (30 cm x 25 cm) | Beam | 50MPa | Concrete Rectangular | 250 | 300 | 750 | 4387.5 | 0.33 | 805.05 | G300E | 1963406.25 | 15.41 | G300E | 871547.42 | 6.84
580 | Story14 | B34 | 50 MPa RC Beam (30 cm x 25 cm) | Beam | 50MPa | Concrete Rectangular | 250 | 300 | 750 | 6787.5 | 0.51 | 1245.41 | G300E | 4636788.07 | 36.38 | G300E | 509989.92 | 4
581 | Story14 | B35 | 50 MPa RC Beam (30 cm x 25 cm) | Beam | 50MPa | Concrete Rectangular | 250 | 300 | 750 | 4387.5 | 0.33 | 805.05 | G300E | 1882550.89 | 14.77 | G300E | 871547.42 | 6.84
582 | Story14 | B36 | 50 MPa RC Beam (30 cm x 25 cm) | Beam | 50MPa | Concrete Rectangular | 250 | 300 | 750 | 6787.5 | 0.51 | 1245.41 | G300E | 3724486.36 | 29.22 | G300E | 1299169.46 | 10.19
583 | Story14 | B37 | 50 MPa RC Beam (30 cm x 25 cm) | Beam | 50MPa | Concrete Rectangular | 250 | 300 | 750 | 4800 | 0.36 | 880.73 | G300E | 2417142.86 | 18.97 | G300E | 1531543.54 | 12.02
584 | Story14 | B38 | 50 MPa RC Beam (30 cm x 25 cm) | Beam | 50MPa | Concrete Rectangular | 250 | 300 | 750 | 6787.5 | 0.51 | 1245.41 | G300E | 3474891.48 | 27.27 | G300E | 1680832.44 | 13.19
585 | Story14 | B39 | 50 MPa RC Beam (30 cm x 25 cm) | Beam | 50MPa | Concrete Rectangular | 250 | 300 | 750 | 4800 | 0.36 | 880.73 | G300E | 2647360 | 20.77 | G300E | 1426720.96 | 11.19
586 | Story14 | B4 | 50 MPa RC Beam (30 cm x 25 cm) | Beam | 50MPa | Concrete Rectangular | 250 | 300 | 750 | 6787.5 | 0.51 | 1245.41 | G300E | 2482596 | 19.48 | G300E | 2199150 | 17.26
587 | Story14 | B40 | 50 MPa RC Beam (30 cm x 25 cm) | Beam | 50MPa | Concrete Rectangular | 250 | 300 | 750 | 6787.5 | 0.51 | 1245.41 | G300E | 4483452.27 | 35.18 | G300E | 1295791.14 | 10.17
588 | Story14 | B41 | 50 MPa RC Beam (30 cm x 25 cm) | Beam | 50MPa | Concrete Rectangular | 250 | 300 | 750 | 4387.5 | 0.33 | 805.05 | G300E | 1882237.5 | 14.77 | G300E | 871547.42 | 6.84
589 | Story14 | B42 | 50 MPa RC Beam (30 cm x 25 cm) | Beam | 50MPa | Concrete Rectangular | 250 | 300 | 750 | 6787.5 | 0.51 | 1245.41 | G300E | 4637096.59 | 36.38 | G300E | 509989.92 | 4
590 | Story14 | B43 | 50 MPa RC Beam (30 cm x 25 cm) | Beam | 50MPa | Concrete Rectangular | 250 | 300 | 750 | 4387.5 | 0.33 | 805.05 | G300E | 1963406.25 | 15.41 | G300E | 871547.42 | 6.84
591 | Story14 | B44 | 50 MPa RC Beam (30 cm x 25 cm) | Beam | 50MPa | Concrete Rectangular | 250 | 300 | 750 | 6787.5 | 0.51 | 1245.41 | G300E | 4458153.41 | 34.98 | G300E | 455997.82 | 3.58
592 | Story14 | B45 | 50 MPa RC Beam (30 cm x 25 cm) | Beam | 50MPa | Concrete Rectangular | 250 | 300 | 750 | 4387.5 | 0.33 | 805.05 | G300E | 1861122.66 | 14.6 | G300E | 1397035.12 | 10.96
593 | Story14 | B46 | 50 MPa RC Beam (30 cm x 25 cm) | Beam | 50MPa | Concrete Rectangular | 250 | 300 | 750 | 4387.5 | 0.33 | 805.05 | G300E | 1236648.21 | 9.7 | G300E | 2010728.57 | 15.78
594 | Story14 | B47 | 50 MPa RC Beam (30 cm x 25 cm) | Beam | 50MPa | Concrete Rectangular | 250 | 300 | 750 | 6787.5 | 0.51 | 1245.41 | G300E | 4861392.61 | 38.14 | G300E | 518681 | 4.07
595 | Story14 | B48 | 50 MPa RC Beam (30 cm x 25 cm) | Beam | 50MPa | Concrete Rectangular | 250 | 300 | 750 | 4387.5 | 0.33 | 805.05 | G300E | 1958705.36 | 15.37 | G300E | 871547.42 | 6.84
596 | Story14 | B49 | 50 MPa RC Beam (30 cm x 25 cm) | Beam | 50MPa | Concrete Rectangular | 250 | 300 | 750 | 6787.5 | 0.51 | 1245.41 | G300E | 4746313.64 | 37.24 | G300E | 514039.28 | 4.03
597 | Story14 | B5 | 50 MPa RC Beam (30 cm x 25 cm) | Beam | 50MPa | Concrete Rectangular | 250 | 300 | 750 | 4387.5 | 0.33 | 805.05 | G300E | 1953211.76 | 15.33 | G300E | 239248.31 | 1.88
598 | Story14 | B50 | 50 MPa RC Beam (30 cm x 25 cm) | Beam | 50MPa | Concrete Rectangular | 250 | 300 | 750 | 4387.5 | 0.33 | 805.05 | G300E | 1831467.86 | 14.37 | G300E | 871547.42 | 6.84
599 | Story14 | B51 | 50 MPa RC Beam (30 cm x 25 cm) | Beam | 50MPa | Concrete Rectangular | 250 | 300 | 750 | 7200 | 0.54 | 1321.1 | G300E | 5708973.91 | 44.79 | G300E | 1881644.56 | 14.76
600 | Story14 | B55 | 50 MPa RC Beam (30 cm x 25 cm) | Beam | 50MPa | Concrete Rectangular | 250 | 300 | 750 | 6787.5 | 0.51 | 1245.41 | G300E | 5381011.96 | 42.22 | G300E | 1773500.27 | 13.92
601 | Story14 | B56 | 50 MPa RC Beam (30 cm x 25 cm) | Beam | 50MPa | Concrete Rectangular | 250 | 300 | 750 | 4387.5 | 0.33 | 805.05 | G300E | 1832721.43 | 14.38 | G300E | 871547.42 | 6.84
602 | Story14 | B57 | 50 MPa RC Beam (30 cm x 25 cm) | Beam | 50MPa | Concrete Rectangular | 250 | 300 | 750 | 6787.5 | 0.51 | 1245.41 | G300E | 4746313.64 | 37.24 | G300E | 514045.76 | 4.03
603 | Story14 | B58 | 50 MPa RC Beam (30 cm x 25 cm) | Beam | 50MPa | Concrete Rectangular | 250 | 300 | 750 | 4387.5 | 0.33 | 805.05 | G300E | 1958705.36 | 15.37 | G300E | 871547.42 | 6.84
604 | Story14 | B59 | 50 MPa RC Beam (30 cm x 25 cm) | Beam | 50MPa | Concrete Rectangular | 250 | 300 | 750 | 6787.5 | 0.51 | 1245.41 | G300E | 4861392.61 | 38.14 | G300E | 518681 | 4.07
605 | Story14 | B6 | 50 MPa RC Beam (30 cm x 25 cm) | Beam | 50MPa | Concrete Rectangular | 250 | 300 | 750 | 6787.5 | 0.51 | 1245.41 | G300E | 3662889.13 | 28.74 | G300E | 1705351.7 | 13.38
606 | Story14 | B60 | 50 MPa RC Beam (30 cm x 25 cm) | Beam | 50MPa | Concrete Rectangular | 250 | 300 | 750 | 4387.5 | 0.33 | 805.05 | G300E | 1236648.21 | 9.7 | G300E | 2010728.57 | 15.78
607 | Story14 | B61 | 50 MPa RC Beam (30 cm x 25 cm) | Beam | 50MPa | Concrete Rectangular | 250 | 300 | 750 | 4387.5 | 0.33 | 805.05 | G300E | 1826571.09 | 14.33 | G300E | 1414442.52 | 11.1
608 | Story14 | B62 | 50 MPa RC Beam (30 cm x 25 cm) | Beam | 50MPa | Concrete Rectangular | 250 | 300 | 750 | 6787.5 | 0.51 | 1245.41 | G300E | 4861392.61 | 38.14 | G300E | 518680.08 | 4.07
609 | Story14 | B63 | 50 MPa RC Beam (30 cm x 25 cm) | Beam | 50MPa | Concrete Rectangular | 250 | 300 | 750 | 4387.5 | 0.33 | 805.05 | G300E | 1963406.25 | 15.41 | G300E | 871547.42 | 6.84
610 | Story14 | B64 | 50 MPa RC Beam (30 cm x 25 cm) | Beam | 50MPa | Concrete Rectangular | 250 | 300 | 750 | 6787.5 | 0.51 | 1245.41 | G300E | 4746313.64 | 37.24 | G300E | 514040.21 | 4.03
611 | Story14 | B65 | 50 MPa RC Beam (30 cm x 25 cm) | Beam | 50MPa | Concrete Rectangular | 250 | 300 | 750 | 4387.5 | 0.33 | 805.05 | G300E | 1882864.29 | 14.77 | G300E | 871547.42 | 6.84
612 | Story14 | B66 | 50 MPa RC Beam (30 cm x 25 cm) | Beam | 50MPa | Concrete Rectangular | 250 | 300 | 750 | 7200 | 0.54 | 1321.1 | G300E | 5713356.52 | 44.83 | G300E | 1881448.28 | 14.76
613 | Story14 | B67 | 50 MPa RC Beam (30 cm x 25 cm) | Beam | 50MPa | Concrete Rectangular | 250 | 300 | 750 | 4387.5 | 0.33 | 805.05 | G300E | 2421900 | 19 | G300E | 1308792.13 | 10.27
614 | Story14 | B69 | 50 MPa RC Beam (30 cm x 25 cm) | Beam | 50MPa | Concrete Rectangular | 250 | 300 | 750 | 4387.5 | 0.33 | 805.05 | G300E | 2422192.5 | 19.01 | G300E | 1308792.13 | 10.27
615 | Story14 | B7 | 50 MPa RC Beam (30 cm x 25 cm) | Beam | 50MPa | Concrete Rectangular | 250 | 300 | 750 | 4387.5 | 0.33 | 805.05 | G300E | 1854032.14 | 14.55 | G300E | 151531.4 | 1.19
616 | Story14 | B70 | 50 MPa RC Beam (30 cm x 25 cm) | Beam | 50MPa | Concrete Rectangular | 250 | 300 | 750 | 6787.5 | 0.51 | 1245.41 | G300E | 5386323.91 | 42.26 | G300E | 1773663.17 | 13.92
617 | Story14 | B71 | 50 MPa RC Beam (30 cm x 25 cm) | Beam | 50MPa | Concrete Rectangular | 250 | 300 | 750 | 4387.5 | 0.33 | 805.05 | G300E | 1882864.29 | 14.77 | G300E | 871547.42 | 6.84
618 | Story14 | B72 | 50 MPa RC Beam (30 cm x 25 cm) | Beam | 50MPa | Concrete Rectangular | 250 | 300 | 750 | 6787.5 | 0.51 | 1245.41 | G300E | 4746313.64 | 37.24 | G300E | 514040.21 | 4.03
619 | Story14 | B73 | 50 MPa RC Beam (30 cm x 25 cm) | Beam | 50MPa | Concrete Rectangular | 250 | 300 | 750 | 4387.5 | 0.33 | 805.05 | G300E | 1963406.25 | 15.41 | G300E | 871547.42 | 6.84
620 | Story14 | B74 | 50 MPa RC Beam (30 cm x 25 cm) | Beam | 50MPa | Concrete Rectangular | 250 | 300 | 750 | 6787.5 | 0.51 | 1245.41 | G300E | 4861392.61 | 38.14 | G300E | 518680.08 | 4.07
621 | Story14 | B75 | 50 MPa RC Beam (30 cm x 25 cm) | Beam | 50MPa | Concrete Rectangular | 250 | 300 | 750 | 4387.5 | 0.33 | 805.05 | G300E | 1825474.22 | 14.32 | G300E | 1397190.6 | 10.96
622 | Story14 | B76 | 50 MPa RC Beam (30 cm x 25 cm) | Beam | 50MPa | Concrete Rectangular | 250 | 300 | 750 | 4387.5 | 0.33 | 805.05 | G300E | 1874340 | 14.71 | G300E | 833625 | 6.54
623 | Story14 | B77 | 50 MPa RC Beam (30 cm x 25 cm) | Beam | 50MPa | Concrete Rectangular | 250 | 300 | 750 | 6787.5 | 0.51 | 1245.41 | G300E | 4458153.41 | 34.98 | G300E | 455997.82 | 3.58
624 | Story14 | B78 | 50 MPa RC Beam (30 cm x 25 cm) | Beam | 50MPa | Concrete Rectangular | 250 | 300 | 750 | 4387.5 | 0.33 | 805.05 | G300E | 1966226.79 | 15.43 | G300E | 871547.42 | 6.84
625 | Story14 | B79 | 50 MPa RC Beam (30 cm x 25 cm) | Beam | 50MPa | Concrete Rectangular | 250 | 300 | 750 | 6787.5 | 0.51 | 1245.41 | G300E | 4637096.59 | 36.38 | G300E | 509989.92 | 4
626 | Story14 | B8 | 50 MPa RC Beam (30 cm x 25 cm) | Beam | 50MPa | Concrete Rectangular | 250 | 300 | 750 | 6787.5 | 0.51 | 1245.41 | G300E | 3776318.18 | 29.63 | G300E | 828692.66 | 6.5
627 | Story14 | B80 | 50 MPa RC Beam (30 cm x 25 cm) | Beam | 50MPa | Concrete Rectangular | 250 | 300 | 750 | 4387.5 | 0.33 | 805.05 | G300E | 2161157.14 | 16.96 | G300E | 871547.42 | 6.84
628 | Story14 | B81 | 50 MPa RC Beam (30 cm x 25 cm) | Beam | 50MPa | Concrete Rectangular | 250 | 300 | 750 | 6787.5 | 0.51 | 1245.41 | G300E | 4484377.84 | 35.19 | G300E | 1295777.25 | 10.17
629 | Story14 | B82 | 50 MPa RC Beam (30 cm x 25 cm) | Beam | 50MPa | Concrete Rectangular | 250 | 300 | 750 | 4387.5 | 0.33 | 805.05 | G300E | 2225089.29 | 17.46 | G300E | 876218.22 | 6.88
630 | Story14 | B83 | 50 MPa RC Beam (30 cm x 25 cm) | Beam | 50MPa | Concrete Rectangular | 250 | 300 | 750 | 6787.5 | 0.51 | 1245.41 | G300E | 3478285.23 | 27.29 | G300E | 1685460.28 | 13.22
631 | Story14 | B84 | 50 MPa RC Beam (30 cm x 25 cm) | Beam | 50MPa | Concrete Rectangular | 250 | 300 | 750 | 4387.5 | 0.33 | 805.05 | G300E | 2225089.29 | 17.46 | G300E | 876221.04 | 6.88
632 | Story14 | B85 | 50 MPa RC Beam (30 cm x 25 cm) | Beam | 50MPa | Concrete Rectangular | 250 | 300 | 750 | 6787.5 | 0.51 | 1245.41 | G300E | 4484377.84 | 35.19 | G300E | 1295779.1 | 10.17
633 | Story14 | B86 | 50 MPa RC Beam (30 cm x 25 cm) | Beam | 50MPa | Concrete Rectangular | 250 | 300 | 750 | 4387.5 | 0.33 | 805.05 | G300E | 2161157.14 | 16.96 | G300E | 871547.42 | 6.84
634 | Story14 | B87 | 50 MPa RC Beam (30 cm x 25 cm) | Beam | 50MPa | Concrete Rectangular | 250 | 300 | 750 | 6787.5 | 0.51 | 1245.41 | G300E | 4637096.59 | 36.38 | G300E | 509989.92 | 4
635 | Story14 | B88 | 50 MPa RC Beam (30 cm x 25 cm) | Beam | 50MPa | Concrete Rectangular | 250 | 300 | 750 | 4387.5 | 0.33 | 805.05 | G300E | 1965913.39 | 15.43 | G300E | 871547.42 | 6.84
636 | Story14 | B89 | 50 MPa RC Beam (30 cm x 25 cm) | Beam | 50MPa | Concrete Rectangular | 250 | 300 | 750 | 6787.5 | 0.51 | 1245.41 | G300E | 4458153.41 | 34.98 | G300E | 455997.82 | 3.58
637 | Story14 | B9 | 50 MPa RC Beam (30 cm x 25 cm) | Beam | 50MPa | Concrete Rectangular | 250 | 300 | 750 | 4387.5 | 0.33 | 805.05 | G300E | 1859986.61 | 14.59 | G300E | 151430.8 | 1.19
638 | Story14 | B90 | 50 MPa RC Beam (30 cm x 25 cm) | Beam | 50MPa | Concrete Rectangular | 250 | 300 | 750 | 4387.5 | 0.33 | 805.05 | G300E | 1874925 | 14.71 | G300E | 833625 | 6.54
639 | Story14 | B91 | 50 MPa RC Beam (30 cm x 25 cm) | Beam | 50MPa | Concrete Rectangular | 250 | 300 | 750 | 4387.5 | 0.33 | 805.05 | G300E | 1341948.21 | 10.53 | G300E | 1899787.5 | 14.91
640 | Story14 | B92 | 50 MPa RC Beam (30 cm x 25 cm) | Beam | 50MPa | Concrete Rectangular | 250 | 300 | 750 | 6787.5 | 0.51 | 1245.41 | G300E | 4649746.02 | 36.48 | G300E | 1298553.03 | 10.19
641 | Story14 | B93 | 50 MPa RC Beam (30 cm x 25 cm) | Beam | 50MPa | Concrete Rectangular | 250 | 300 | 750 | 4387.5 | 0.33 | 805.05 | G300E | 1952124.11 | 15.32 | G300E | 789475.47 | 6.19
642 | Story14 | B94 | 50 MPa RC Beam (30 cm x 25 cm) | Beam | 50MPa | Concrete Rectangular | 250 | 300 | 750 | 6787.5 | 0.51 | 1245.41 | G300E | 3883684.09 | 30.47 | G300E | 1732047.83 | 13.59
643 | Story14 | B95 | 50 MPa RC Beam (30 cm x 25 cm) | Beam | 50MPa | Concrete Rectangular | 250 | 300 | 750 | 4387.5 | 0.33 | 805.05 | G300E | 1840242.86 | 14.44 | G300E | 54844.38 | 0.43
644 | Story14 | B96 | 50 MPa RC Beam (30 cm x 25 cm) | Beam | 50MPa | Concrete Rectangular | 250 | 300 | 750 | 6787.5 | 0.51 | 1245.41 | G300E | 4163822.73 | 32.67 | G300E | 804011.46 | 6.31
645 | Story14 | B97 | 50 MPa RC Beam (30 cm x 25 cm) | Beam | 50MPa | Concrete Rectangular | 250 | 300 | 750 | 4387.5 | 0.33 | 805.05 | G300E | 1860613.39 | 14.6 | G300E | 151465.59 | 1.19
646 | Story14 | B98 | 50 MPa RC Beam (30 cm x 25 cm) | Beam | 50MPa | Concrete Rectangular | 250 | 300 | 750 | 6787.5 | 0.51 | 1245.41 | G300E | 4201462.5 | 32.97 | G300E | 107984.19 | 0.85
647 | Story14 | B99 | 50 MPa RC Beam (30 cm x 25 cm) | Beam | 50MPa | Concrete Rectangular | 250 | 300 | 750 | 4387.5 | 0.33 | 805.05 | G300E | 1860613.39 | 14.6 | G300E | 151462.77 | 1.19
648 | Story15 | B1 | 50 MPa RC Beam (30 cm x 25 cm) | Beam | 50MPa | Concrete Rectangular | 250 | 300 | 750 | 4400 | 0.33 | 807.34 | G300E | 1783466.67 | 13.99 | G300E | 1213226.67 | 9.52
649 | Story15 | B10 | 50 MPa RC Beam (30 cm x 25 cm) | Beam | 50MPa | Concrete Rectangular | 250 | 300 | 750 | 6800 | 0.51 | 1247.71 | G300E | 2974852.17 | 23.34 | G300E | 2311408.7 | 18.14
650 | Story15 | B100 | 50 MPa RC Beam (30 cm x 25 cm) | Beam | 50MPa | Concrete Rectangular | 250 | 300 | 750 | 6800 | 0.51 | 1247.71 | G300E | 4062690.91 | 31.88 | G300E | 1270364.87 | 9.97
651 | Story15 | B101 | 50 MPa RC Beam (30 cm x 25 cm) | Beam | 50MPa | Concrete Rectangular | 250 | 300 | 750 | 4400 | 0.33 | 807.34 | G300E | 1954228.57 | 15.33 | G300E | 811288.97 | 6.37
652 | Story15 | B102 | 50 MPa RC Beam (30 cm x 25 cm) | Beam | 50MPa | Concrete Rectangular | 250 | 300 | 750 | 6800 | 0.51 | 1247.71 | G300E | 4549509.09 | 35.7 | G300E | 859583.67 | 6.74
653 | Story15 | B103 | 50 MPa RC Beam (30 cm x 25 cm) | Beam | 50MPa | Concrete Rectangular | 250 | 300 | 750 | 4400 | 0.33 | 807.34 | G300E | 1983457.14 | 15.56 | G300E | 791529.51 | 6.21
654 | Story15 | B104 | 50 MPa RC Beam (30 cm x 25 cm) | Beam | 50MPa | Concrete Rectangular | 250 | 300 | 750 | 6800 | 0.51 | 1247.71 | G300E | 4356327.27 | 34.18 | G300E | 1762283.36 | 13.83
655 | Story15 | B105 | 50 MPa RC Beam (30 cm x 25 cm) | Beam | 50MPa | Concrete Rectangular | 250 | 300 | 750 | 4400 | 0.33 | 807.34 | G300E | 1815733.33 | 14.25 | G300E | 1213226.67 | 9.52
656 | Story15 | B106 | 50 MPa RC Beam (30 cm x 25 cm) | Beam | 50MPa | Concrete Rectangular | 250 | 300 | 750 | 6800 | 0.51 | 1247.71 | G300E | 2732713.04 | 21.44 | G300E | 2120417.39 | 16.64
657 | Story15 | B107 | 50 MPa RC Beam (30 cm x 25 cm) | Beam | 50MPa | Concrete Rectangular | 250 | 300 | 750 | 6800 | 0.51 | 1247.71 | G300E | 3955436.36 | 31.04 | G300E | 1884373.65 | 14.79
658 | Story15 | B108 | 50 MPa RC Beam (30 cm x 25 cm) | Beam | 50MPa | Concrete Rectangular | 250 | 300 | 750 | 6800 | 0.51 | 1247.71 | G300E | 3325495.65 | 26.09 | G300E | 2311408.7 | 18.14
659 | Story15 | B109 | 50 MPa RC Beam (30 cm x 25 cm) | Beam | 50MPa | Concrete Rectangular | 250 | 300 | 750 | 6800 | 0.51 | 1247.71 | G300E | 3974290.91 | 31.18 | G300E | 1811273.96 | 14.21
660 | Story15 | B11 | 50 MPa RC Beam (30 cm x 25 cm) | Beam | 50MPa | Concrete Rectangular | 250 | 300 | 750 | 4400 | 0.33 | 807.34 | G300E | 1954228.57 | 15.33 | G300E | 811288.03 | 6.37
661 | Story15 | B110 | 50 MPa RC Beam (30 cm x 25 cm) | Beam | 50MPa | Concrete Rectangular | 250 | 300 | 750 | 6800 | 0.51 | 1247.71 | G300E | 2975147.83 | 23.34 | G300E | 2311408.7 | 18.14
662 | Story15 | B111 | 50 MPa RC Beam (30 cm x 25 cm) | Beam | 50MPa | Concrete Rectangular | 250 | 300 | 750 | 6800 | 0.51 | 1247.71 | G300E | 3955436.36 | 31.04 | G300E | 1884373.65 | 14.79
663 | Story15 | B112 | 50 MPa RC Beam (30 cm x 25 cm) | Beam | 50MPa | Concrete Rectangular | 250 | 300 | 750 | 6800 | 0.51 | 1247.71 | G300E | 2548817.39 | 20 | G300E | 2120417.39 | 16.64
664 | Story15 | B12 | 50 MPa RC Beam (30 cm x 25 cm) | Beam | 50MPa | Concrete Rectangular | 250 | 300 | 750 | 6800 | 0.51 | 1247.71 | G300E | 3955127.27 | 31.03 | G300E | 1884373.65 | 14.79
665 | Story15 | B13 | 50 MPa RC Beam (30 cm x 25 cm) | Beam | 50MPa | Concrete Rectangular | 250 | 300 | 750 | 4400 | 0.33 | 807.34 | G300E | 1983457.14 | 15.56 | G300E | 791529.51 | 6.21
666 | Story15 | B14 | 50 MPa RC Beam (30 cm x 25 cm) | Beam | 50MPa | Concrete Rectangular | 250 | 300 | 750 | 6800 | 0.51 | 1247.71 | G300E | 2548817.39 | 20 | G300E | 2120417.39 | 16.64
667 | Story15 | B15 | 50 MPa RC Beam (30 cm x 25 cm) | Beam | 50MPa | Concrete Rectangular | 250 | 300 | 750 | 4400 | 0.33 | 807.34 | G300E | 1783466.67 | 13.99 | G300E | 1213226.67 | 9.52
668 | Story15 | B16 | 50 MPa RC Beam (30 cm x 25 cm) | Beam | 50MPa | Concrete Rectangular | 250 | 300 | 750 | 4400 | 0.33 | 807.34 | G300E | 1292657.14 | 10.14 | G300E | 1974971.43 | 15.5
669 | Story15 | B17 | 50 MPa RC Beam (30 cm x 25 cm) | Beam | 50MPa | Concrete Rectangular | 250 | 300 | 750 | 6800 | 0.51 | 1247.71 | G300E | 4357254.55 | 34.19 | G300E | 1762283.36 | 13.83
670 | Story15 | B18 | 50 MPa RC Beam (30 cm x 25 cm) | Beam | 50MPa | Concrete Rectangular | 250 | 300 | 750 | 4400 | 0.33 | 807.34 | G300E | 2041600 | 16.02 | G300E | 874030.46 | 6.86
671 | Story15 | B19 | 50 MPa RC Beam (30 cm x 25 cm) | Beam | 50MPa | Concrete Rectangular | 250 | 300 | 750 | 6800 | 0.51 | 1247.71 | G300E | 4545800 | 35.67 | G300E | 859583.67 | 6.74
672 | Story15 | B2 | 50 MPa RC Beam (30 cm x 25 cm) | Beam | 50MPa | Concrete Rectangular | 250 | 300 | 750 | 6800 | 0.51 | 1247.71 | G300E | 2732713.04 | 21.44 | G300E | 2120417.39 | 16.64
673 | Story15 | B20 | 50 MPa RC Beam (30 cm x 25 cm) | Beam | 50MPa | Concrete Rectangular | 250 | 300 | 750 | 4400 | 0.33 | 807.34 | G300E | 2174857.14 | 17.06 | G300E | 874030.46 | 6.86
674 | Story15 | B21 | 50 MPa RC Beam (30 cm x 25 cm) | Beam | 50MPa | Concrete Rectangular | 250 | 300 | 750 | 6800 | 0.51 | 1247.71 | G300E | 4029850 | 31.62 | G300E | 1484101.13 | 11.64
675 | Story15 | B22 | 50 MPa RC Beam (30 cm x 25 cm) | Beam | 50MPa | Concrete Rectangular | 250 | 300 | 750 | 4400 | 0.33 | 807.34 | G300E | 2287371.43 | 17.95 | G300E | 524006.06 | 4.11
676 | Story15 | B23 | 50 MPa RC Beam (30 cm x 25 cm) | Beam | 50MPa | Concrete Rectangular | 250 | 300 | 750 | 6800 | 0.51 | 1247.71 | G300E | 4295436.36 | 33.7 | G300E | 805492.15 | 6.32
677 | Story15 | B24 | 50 MPa RC Beam (30 cm x 25 cm) | Beam | 50MPa | Concrete Rectangular | 250 | 300 | 750 | 4400 | 0.33 | 807.34 | G300E | 2290200 | 17.97 | G300E | 526411.29 | 4.13
678 | Story15 | B25 | 50 MPa RC Beam (30 cm x 25 cm) | Beam | 50MPa | Concrete Rectangular | 250 | 300 | 750 | 6800 | 0.51 | 1247.71 | G300E | 4062690.91 | 31.88 | G300E | 1270364.87 | 9.97
679 | Story15 | B26 | 50 MPa RC Beam (30 cm x 25 cm) | Beam | 50MPa | Concrete Rectangular | 250 | 300 | 750 | 4400 | 0.33 | 807.34 | G300E | 2166057.14 | 17 | G300E | 874030.46 | 6.86
680 | Story15 | B27 | 50 MPa RC Beam (30 cm x 25 cm) | Beam | 50MPa | Concrete Rectangular | 250 | 300 | 750 | 6800 | 0.51 | 1247.71 | G300E | 4549509.09 | 35.7 | G300E | 859583.67 | 6.74
681 | Story15 | B28 | 50 MPa RC Beam (30 cm x 25 cm) | Beam | 50MPa | Concrete Rectangular | 250 | 300 | 750 | 4400 | 0.33 | 807.34 | G300E | 2041600 | 16.02 | G300E | 874030.46 | 6.86
682 | Story15 | B29 | 50 MPa RC Beam (30 cm x 25 cm) | Beam | 50MPa | Concrete Rectangular | 250 | 300 | 750 | 6800 | 0.51 | 1247.71 | G300E | 4356327.27 | 34.18 | G300E | 1762283.36 | 13.83
683 | Story15 | B3 | 50 MPa RC Beam (30 cm x 25 cm) | Beam | 50MPa | Concrete Rectangular | 250 | 300 | 750 | 4400 | 0.33 | 807.34 | G300E | 1982514.29 | 15.56 | G300E | 791529.51 | 6.21
684 | Story15 | B30 | 50 MPa RC Beam (30 cm x 25 cm) | Beam | 50MPa | Concrete Rectangular | 250 | 300 | 750 | 4400 | 0.33 | 807.34 | G300E | 1292657.14 | 10.14 | G300E | 1974971.43 | 15.5
685 | Story15 | B31 | 50 MPa RC Beam (30 cm x 25 cm) | Beam | 50MPa | Concrete Rectangular | 250 | 300 | 750 | 4400 | 0.33 | 807.34 | G300E | 1851025 | 14.52 | G300E | 1101513.32 | 8.64
686 | Story15 | B32 | 50 MPa RC Beam (30 cm x 25 cm) | Beam | 50MPa | Concrete Rectangular | 250 | 300 | 750 | 6800 | 0.51 | 1247.71 | G300E | 4823363.64 | 37.85 | G300E | 861506.84 | 6.76
687 | Story15 | B33 | 50 MPa RC Beam (30 cm x 25 cm) | Beam | 50MPa | Concrete Rectangular | 250 | 300 | 750 | 4400 | 0.33 | 807.34 | G300E | 1974342.86 | 15.49 | G300E | 874030.46 | 6.86
688 | Story15 | B34 | 50 MPa RC Beam (30 cm x 25 cm) | Beam | 50MPa | Concrete Rectangular | 250 | 300 | 750 | 6800 | 0.51 | 1247.71 | G300E | 4664181.82 | 36.6 | G300E | 510929.13 | 4.01
689 | Story15 | B35 | 50 MPa RC Beam (30 cm x 25 cm) | Beam | 50MPa | Concrete Rectangular | 250 | 300 | 750 | 4400 | 0.33 | 807.34 | G300E | 1902685.71 | 14.93 | G300E | 874030.46 | 6.86
690 | Story15 | B36 | 50 MPa RC Beam (30 cm x 25 cm) | Beam | 50MPa | Concrete Rectangular | 250 | 300 | 750 | 6800 | 0.51 | 1247.71 | G300E | 3737836.36 | 29.33 | G300E | 1302043.29 | 10.22
691 | Story15 | B37 | 50 MPa RC Beam (30 cm x 25 cm) | Beam | 50MPa | Concrete Rectangular | 250 | 300 | 750 | 4800 | 0.36 | 880.73 | G300E | 2489828.57 | 19.54 | G300E | 1540800.69 | 12.09
692 | Story15 | B38 | 50 MPa RC Beam (30 cm x 25 cm) | Beam | 50MPa | Concrete Rectangular | 250 | 300 | 750 | 6800 | 0.51 | 1247.71 | G300E | 3478200 | 27.29 | G300E | 1714527.89 | 13.45
693 | Story15 | B39 | 50 MPa RC Beam (30 cm x 25 cm) | Beam | 50MPa | Concrete Rectangular | 250 | 300 | 750 | 4800 | 0.36 | 880.73 | G300E | 2714880 | 21.3 | G300E | 1438240.96 | 11.28
694 | Story15 | B4 | 50 MPa RC Beam (30 cm x 25 cm) | Beam | 50MPa | Concrete Rectangular | 250 | 300 | 750 | 6800 | 0.51 | 1247.71 | G300E | 3795582.61 | 29.78 | G300E | 1813235.37 | 14.23
695 | Story15 | B40 | 50 MPa RC Beam (30 cm x 25 cm) | Beam | 50MPa | Concrete Rectangular | 250 | 300 | 750 | 6800 | 0.51 | 1247.71 | G300E | 4505618.18 | 35.35 | G300E | 1298586.42 | 10.19
696 | Story15 | B41 | 50 MPa RC Beam (30 cm x 25 cm) | Beam | 50MPa | Concrete Rectangular | 250 | 300 | 750 | 4400 | 0.33 | 807.34 | G300E | 1901114.29 | 14.92 | G300E | 874030.46 | 6.86
697 | Story15 | B42 | 50 MPa RC Beam (30 cm x 25 cm) | Beam | 50MPa | Concrete Rectangular | 250 | 300 | 750 | 6800 | 0.51 | 1247.71 | G300E | 4664490.91 | 36.6 | G300E | 510929.13 | 4.01
698 | Story15 | B43 | 50 MPa RC Beam (30 cm x 25 cm) | Beam | 50MPa | Concrete Rectangular | 250 | 300 | 750 | 4400 | 0.33 | 807.34 | G300E | 1974342.86 | 15.49 | G300E | 874030.46 | 6.86
699 | Story15 | B44 | 50 MPa RC Beam (30 cm x 25 cm) | Beam | 50MPa | Concrete Rectangular | 250 | 300 | 750 | 6800 | 0.51 | 1247.71 | G300E | 4823363.64 | 37.85 | G300E | 861504.05 | 6.76
700 | Story15 | B45 | 50 MPa RC Beam (30 cm x 25 cm) | Beam | 50MPa | Concrete Rectangular | 250 | 300 | 750 | 4400 | 0.33 | 807.34 | G300E | 1844150 | 14.47 | G300E | 1101513.32 | 8.64
701 | Story15 | B46 | 50 MPa RC Beam (30 cm x 25 cm) | Beam | 50MPa | Concrete Rectangular | 250 | 300 | 750 | 4400 | 0.33 | 807.34 | G300E | 1272857.14 | 9.99 | G300E | 2003257.14 | 15.72
702 | Story15 | B47 | 50 MPa RC Beam (30 cm x 25 cm) | Beam | 50MPa | Concrete Rectangular | 250 | 300 | 750 | 6800 | 0.51 | 1247.71 | G300E | 4712400 | 36.98 | G300E | 839348.73 | 6.59
703 | Story15 | B48 | 50 MPa RC Beam (30 cm x 25 cm) | Beam | 50MPa | Concrete Rectangular | 250 | 300 | 750 | 4400 | 0.33 | 807.34 | G300E | 1971828.57 | 15.47 | G300E | 874030.46 | 6.86
704 | Story15 | B49 | 50 MPa RC Beam (30 cm x 25 cm) | Beam | 50MPa | Concrete Rectangular | 250 | 300 | 750 | 6800 | 0.51 | 1247.71 | G300E | 4814090.91 | 37.77 | G300E | 864539.02 | 6.78
705 | Story15 | B5 | 50 MPa RC Beam (30 cm x 25 cm) | Beam | 50MPa | Concrete Rectangular | 250 | 300 | 750 | 4400 | 0.33 | 807.34 | G300E | 1978447.06 | 15.52 | G300E | 640049.11 | 5.02
706 | Story15 | B50 | 50 MPa RC Beam (30 cm x 25 cm) | Beam | 50MPa | Concrete Rectangular | 250 | 300 | 750 | 4400 | 0.33 | 807.34 | G300E | 1842971.43 | 14.46 | G300E | 819029.83 | 6.43
707 | Story15 | B51 | 50 MPa RC Beam (30 cm x 25 cm) | Beam | 50MPa | Concrete Rectangular | 250 | 300 | 750 | 7200 | 0.54 | 1321.1 | G300E | 5826365.22 | 45.72 | G300E | 1883169.7 | 14.78
708 | Story15 | B55 | 50 MPa RC Beam (30 cm x 25 cm) | Beam | 50MPa | Concrete Rectangular | 250 | 300 | 750 | 6800 | 0.51 | 1247.71 | G300E | 5502382.61 | 43.17 | G300E | 1778206.8 | 13.95
709 | Story15 | B56 | 50 MPa RC Beam (30 cm x 25 cm) | Beam | 50MPa | Concrete Rectangular | 250 | 300 | 750 | 4400 | 0.33 | 807.34 | G300E | 1843600 | 14.47 | G300E | 819029.83 | 6.43
710 | Story15 | B57 | 50 MPa RC Beam (30 cm x 25 cm) | Beam | 50MPa | Concrete Rectangular | 250 | 300 | 750 | 6800 | 0.51 | 1247.71 | G300E | 4815018.18 | 37.78 | G300E | 864547.36 | 6.78
711 | Story15 | B58 | 50 MPa RC Beam (30 cm x 25 cm) | Beam | 50MPa | Concrete Rectangular | 250 | 300 | 750 | 4400 | 0.33 | 807.34 | G300E | 1971828.57 | 15.47 | G300E | 874030.46 | 6.86
712 | Story15 | B59 | 50 MPa RC Beam (30 cm x 25 cm) | Beam | 50MPa | Concrete Rectangular | 250 | 300 | 750 | 6800 | 0.51 | 1247.71 | G300E | 4712400 | 36.98 | G300E | 839345.95 | 6.59
713 | Story15 | B6 | 50 MPa RC Beam (30 cm x 25 cm) | Beam | 50MPa | Concrete Rectangular | 250 | 300 | 750 | 6800 | 0.51 | 1247.71 | G300E | 3313669.57 | 26 | G300E | 2305495.65 | 18.09
714 | Story15 | B60 | 50 MPa RC Beam (30 cm x 25 cm) | Beam | 50MPa | Concrete Rectangular | 250 | 300 | 750 | 4400 | 0.33 | 807.34 | G300E | 1272857.14 | 9.99 | G300E | 2003257.14 | 15.72
715 | Story15 | B61 | 50 MPa RC Beam (30 cm x 25 cm) | Beam | 50MPa | Concrete Rectangular | 250 | 300 | 750 | 4400 | 0.33 | 807.34 | G300E | 1778425 | 13.95 | G300E | 1101513.32 | 8.64
716 | Story15 | B62 | 50 MPa RC Beam (30 cm x 25 cm) | Beam | 50MPa | Concrete Rectangular | 250 | 300 | 750 | 6800 | 0.51 | 1247.71 | G300E | 4712400 | 36.98 | G300E | 839346.87 | 6.59
717 | Story15 | B63 | 50 MPa RC Beam (30 cm x 25 cm) | Beam | 50MPa | Concrete Rectangular | 250 | 300 | 750 | 4400 | 0.33 | 807.34 | G300E | 1974657.14 | 15.49 | G300E | 874030.46 | 6.86
718 | Story15 | B64 | 50 MPa RC Beam (30 cm x 25 cm) | Beam | 50MPa | Concrete Rectangular | 250 | 300 | 750 | 6800 | 0.51 | 1247.71 | G300E | 4814709.09 | 37.78 | G300E | 864540.87 | 6.78
719 | Story15 | B65 | 50 MPa RC Beam (30 cm x 25 cm) | Beam | 50MPa | Concrete Rectangular | 250 | 300 | 750 | 4400 | 0.33 | 807.34 | G300E | 1902057.14 | 14.92 | G300E | 874030.46 | 6.86
720 | Story15 | B66 | 50 MPa RC Beam (30 cm x 25 cm) | Beam | 50MPa | Concrete Rectangular | 250 | 300 | 750 | 7200 | 0.54 | 1321.1 | G300E | 5831060.87 | 45.75 | G300E | 1882977.18 | 14.77
721 | Story15 | B67 | 50 MPa RC Beam (30 cm x 25 cm) | Beam | 50MPa | Concrete Rectangular | 250 | 300 | 750 | 4400 | 0.33 | 807.34 | G300E | 2413840 | 18.94 | G300E | 1323080.88 | 10.38
722 | Story15 | B69 | 50 MPa RC Beam (30 cm x 25 cm) | Beam | 50MPa | Concrete Rectangular | 250 | 300 | 750 | 4400 | 0.33 | 807.34 | G300E | 2414426.67 | 18.94 | G300E | 1323080.88 | 10.38
723 | Story15 | B7 | 50 MPa RC Beam (30 cm x 25 cm) | Beam | 50MPa | Concrete Rectangular | 250 | 300 | 750 | 4400 | 0.33 | 807.34 | G300E | 1824428.57 | 14.32 | G300E | 1382386.66 | 10.85
724 | Story15 | B70 | 50 MPa RC Beam (30 cm x 25 cm) | Beam | 50MPa | Concrete Rectangular | 250 | 300 | 750 | 6800 | 0.51 | 1247.71 | G300E | 5507704.35 | 43.22 | G300E | 1778374.43 | 13.95
725 | Story15 | B71 | 50 MPa RC Beam (30 cm x 25 cm) | Beam | 50MPa | Concrete Rectangular | 250 | 300 | 750 | 4400 | 0.33 | 807.34 | G300E | 1901428.57 | 14.92 | G300E | 874030.46 | 6.86
726 | Story15 | B72 | 50 MPa RC Beam (30 cm x 25 cm) | Beam | 50MPa | Concrete Rectangular | 250 | 300 | 750 | 6800 | 0.51 | 1247.71 | G300E | 4814709.09 | 37.78 | G300E | 864540.87 | 6.78
727 | Story15 | B73 | 50 MPa RC Beam (30 cm x 25 cm) | Beam | 50MPa | Concrete Rectangular | 250 | 300 | 750 | 4400 | 0.33 | 807.34 | G300E | 1974657.14 | 15.49 | G300E | 874030.46 | 6.86
728 | Story15 | B74 | 50 MPa RC Beam (30 cm x 25 cm) | Beam | 50MPa | Concrete Rectangular | 250 | 300 | 750 | 6800 | 0.51 | 1247.71 | G300E | 4712400 | 36.98 | G300E | 839347.8 | 6.59
729 | Story15 | B75 | 50 MPa RC Beam (30 cm x 25 cm) | Beam | 50MPa | Concrete Rectangular | 250 | 300 | 750 | 4400 | 0.33 | 807.34 | G300E | 1771275 | 13.9 | G300E | 1101513.32 | 8.64
730 | Story15 | B76 | 50 MPa RC Beam (30 cm x 25 cm) | Beam | 50MPa | Concrete Rectangular | 250 | 300 | 750 | 4400 | 0.33 | 807.34 | G300E | 1292657.14 | 10.14 | G300E | 1975914.29 | 15.5
731 | Story15 | B77 | 50 MPa RC Beam (30 cm x 25 cm) | Beam | 50MPa | Concrete Rectangular | 250 | 300 | 750 | 6800 | 0.51 | 1247.71 | G300E | 4823363.64 | 37.85 | G300E | 861507.76 | 6.76
732 | Story15 | B78 | 50 MPa RC Beam (30 cm x 25 cm) | Beam | 50MPa | Concrete Rectangular | 250 | 300 | 750 | 4400 | 0.33 | 807.34 | G300E | 2041600 | 16.02 | G300E | 874030.46 | 6.86
733 | Story15 | B79 | 50 MPa RC Beam (30 cm x 25 cm) | Beam | 50MPa | Concrete Rectangular | 250 | 300 | 750 | 6800 | 0.51 | 1247.71 | G300E | 4664181.82 | 36.6 | G300E | 510929.13 | 4.01
734 | Story15 | B8 | 50 MPa RC Beam (30 cm x 25 cm) | Beam | 50MPa | Concrete Rectangular | 250 | 300 | 750 | 6800 | 0.51 | 1247.71 | G300E | 3975527.27 | 31.19 | G300E | 1810346.69 | 14.2
735 | Story15 | B80 | 50 MPa RC Beam (30 cm x 25 cm) | Beam | 50MPa | Concrete Rectangular | 250 | 300 | 750 | 4400 | 0.33 | 807.34 | G300E | 2166057.14 | 17 | G300E | 874030.46 | 6.86
736 | Story15 | B81 | 50 MPa RC Beam (30 cm x 25 cm) | Beam | 50MPa | Concrete Rectangular | 250 | 300 | 750 | 6800 | 0.51 | 1247.71 | G300E | 4506236.36 | 35.36 | G300E | 1298574.36 | 10.19
737 | Story15 | B82 | 50 MPa RC Beam (30 cm x 25 cm) | Beam | 50MPa | Concrete Rectangular | 250 | 300 | 750 | 4400 | 0.33 | 807.34 | G300E | 2291771.43 | 17.98 | G300E | 526503.69 | 4.13
738 | Story15 | B83 | 50 MPa RC Beam (30 cm x 25 cm) | Beam | 50MPa | Concrete Rectangular | 250 | 300 | 750 | 6800 | 0.51 | 1247.71 | G300E | 3482218.18 | 27.32 | G300E | 1721946.07 | 13.51
739 | Story15 | B84 | 50 MPa RC Beam (30 cm x 25 cm) | Beam | 50MPa | Concrete Rectangular | 250 | 300 | 750 | 4400 | 0.33 | 807.34 | G300E | 2291771.43 | 17.98 | G300E | 526507.46 | 4.13
740 | Story15 | B85 | 50 MPa RC Beam (30 cm x 25 cm) | Beam | 50MPa | Concrete Rectangular | 250 | 300 | 750 | 6800 | 0.51 | 1247.71 | G300E | 4506545.45 | 35.36 | G300E | 1298576.22 | 10.19
741 | Story15 | B86 | 50 MPa RC Beam (30 cm x 25 cm) | Beam | 50MPa | Concrete Rectangular | 250 | 300 | 750 | 4400 | 0.33 | 807.34 | G300E | 2166057.14 | 17 | G300E | 874030.46 | 6.86
742 | Story15 | B87 | 50 MPa RC Beam (30 cm x 25 cm) | Beam | 50MPa | Concrete Rectangular | 250 | 300 | 750 | 6800 | 0.51 | 1247.71 | G300E | 4664490.91 | 36.6 | G300E | 510929.13 | 4.01
743 | Story15 | B88 | 50 MPa RC Beam (30 cm x 25 cm) | Beam | 50MPa | Concrete Rectangular | 250 | 300 | 750 | 4400 | 0.33 | 807.34 | G300E | 2041600 | 16.02 | G300E | 874030.46 | 6.86
744 | Story15 | B89 | 50 MPa RC Beam (30 cm x 25 cm) | Beam | 50MPa | Concrete Rectangular | 250 | 300 | 750 | 6800 | 0.51 | 1247.71 | G300E | 4823363.64 | 37.85 | G300E | 861509.62 | 6.76
745 | Story15 | B9 | 50 MPa RC Beam (30 cm x 25 cm) | Beam | 50MPa | Concrete Rectangular | 250 | 300 | 750 | 4400 | 0.33 | 807.34 | G300E | 1831028.57 | 14.37 | G300E | 909700.94 | 7.14
746 | Story15 | B90 | 50 MPa RC Beam (30 cm x 25 cm) | Beam | 50MPa | Concrete Rectangular | 250 | 300 | 750 | 4400 | 0.33 | 807.34 | G300E | 1292657.14 | 10.14 | G300E | 1974971.43 | 15.5
747 | Story15 | B91 | 50 MPa RC Beam (30 cm x 25 cm) | Beam | 50MPa | Concrete Rectangular | 250 | 300 | 750 | 4400 | 0.33 | 807.34 | G300E | 1815733.33 | 14.25 | G300E | 1213226.67 | 9.52
748 | Story15 | B92 | 50 MPa RC Beam (30 cm x 25 cm) | Beam | 50MPa | Concrete Rectangular | 250 | 300 | 750 | 6800 | 0.51 | 1247.71 | G300E | 4356327.27 | 34.18 | G300E | 1762283.36 | 13.83
749 | Story15 | B93 | 50 MPa RC Beam (30 cm x 25 cm) | Beam | 50MPa | Concrete Rectangular | 250 | 300 | 750 | 4400 | 0.33 | 807.34 | G300E | 1983457.14 | 15.56 | G300E | 791529.51 | 6.21
750 | Story15 | B94 | 50 MPa RC Beam (30 cm x 25 cm) | Beam | 50MPa | Concrete Rectangular | 250 | 300 | 750 | 6800 | 0.51 | 1247.71 | G300E | 4549509.09 | 35.7 | G300E | 859583.67 | 6.74
751 | Story15 | B95 | 50 MPa RC Beam (30 cm x 25 cm) | Beam | 50MPa | Concrete Rectangular | 250 | 300 | 750 | 4400 | 0.33 | 807.34 | G300E | 1954228.57 | 15.33 | G300E | 811292.74 | 6.37
752 | Story15 | B96 | 50 MPa RC Beam (30 cm x 25 cm) | Beam | 50MPa | Concrete Rectangular | 250 | 300 | 750 | 6800 | 0.51 | 1247.71 | G300E | 4062690.91 | 31.88 | G300E | 1270364.87 | 9.97
753 | Story15 | B97 | 50 MPa RC Beam (30 cm x 25 cm) | Beam | 50MPa | Concrete Rectangular | 250 | 300 | 750 | 4400 | 0.33 | 807.34 | G300E | 1831342.86 | 14.37 | G300E | 909700.94 | 7.14
754 | Story15 | B98 | 50 MPa RC Beam (30 cm x 25 cm) | Beam | 50MPa | Concrete Rectangular | 250 | 300 | 750 | 6800 | 0.51 | 1247.71 | G300E | 4296981.82 | 33.72 | G300E | 805492.15 | 6.32
755 | Story15 | B99 | 50 MPa RC Beam (30 cm x 25 cm) | Beam | 50MPa | Concrete Rectangular | 250 | 300 | 750 | 4400 | 0.33 | 807.34 | G300E | 1831342.86 | 14.37 | G300E | 909700.94 | 7.14
756 | Story16 | B1 | 50 MPa RC Beam (30 cm x 25 cm) | Beam | 50MPa | Concrete Rectangular | 250 | 300 | 750 | 4400 | 0.33 | 807.34 | G300E | 1323142.86 | 10.38 | G300E | 1680171.43 | 13.18
757 | Story16 | B10 | 50 MPa RC Beam (30 cm x 25 cm) | Beam | 50MPa | Concrete Rectangular | 250 | 300 | 750 | 6800 | 0.51 | 1247.71 | G300E | 3876000 | 30.41 | G300E | 1850064.56 | 14.52
758 | Story16 | B100 | 50 MPa RC Beam (30 cm x 25 cm) | Beam | 50MPa | Concrete Rectangular | 250 | 300 | 750 | 6800 | 0.51 | 1247.71 | G300E | 4342109.09 | 34.07 | G300E | 456837.6 | 3.58
759 | Story16 | B101 | 50 MPa RC Beam (30 cm x 25 cm) | Beam | 50MPa | Concrete Rectangular | 250 | 300 | 750 | 4400 | 0.33 | 807.34 | G300E | 2018342.86 | 15.84 | G300E | 111454.2 | 0.87
760 | Story16 | B102 | 50 MPa RC Beam (30 cm x 25 cm) | Beam | 50MPa | Concrete Rectangular | 250 | 300 | 750 | 6800 | 0.51 | 1247.71 | G300E | 4422781.82 | 34.7 | G300E | 832537.91 | 6.53
761 | Story16 | B103 | 50 MPa RC Beam (30 cm x 25 cm) | Beam | 50MPa | Concrete Rectangular | 250 | 300 | 750 | 4400 | 0.33 | 807.34 | G300E | 2013000 | 15.79 | G300E | 111339.17 | 0.87
762 | Story16 | B104 | 50 MPa RC Beam (30 cm x 25 cm) | Beam | 50MPa | Concrete Rectangular | 250 | 300 | 750 | 6800 | 0.51 | 1247.71 | G300E | 5064145.45 | 39.74 | G300E | 522617.4 | 4.1
763 | Story16 | B105 | 50 MPa RC Beam (30 cm x 25 cm) | Beam | 50MPa | Concrete Rectangular | 250 | 300 | 750 | 4400 | 0.33 | 807.34 | G300E | 1323142.86 | 10.38 | G300E | 1680171.43 | 13.18
764 | Story16 | B106 | 50 MPa RC Beam (30 cm x 25 cm) | Beam | 50MPa | Concrete Rectangular | 250 | 300 | 750 | 6800 | 0.51 | 1247.71 | G300E | 4089890.91 | 32.09 | G300E | 1335273.96 | 10.48
765 | Story16 | B107 | 50 MPa RC Beam (30 cm x 25 cm) | Beam | 50MPa | Concrete Rectangular | 250 | 300 | 750 | 6800 | 0.51 | 1247.71 | G300E | 3785745.45 | 29.7 | G300E | 1869382.44 | 14.67
766 | Story16 | B108 | 50 MPa RC Beam (30 cm x 25 cm) | Beam | 50MPa | Concrete Rectangular | 250 | 300 | 750 | 6800 | 0.51 | 1247.71 | G300E | 3876000 | 30.41 | G300E | 1850064.56 | 14.52
767 | Story16 | B109 | 50 MPa RC Beam (30 cm x 25 cm) | Beam | 50MPa | Concrete Rectangular | 250 | 300 | 750 | 6800 | 0.51 | 1247.71 | G300E | 2133345.45 | 16.74 | G300E | 1769854.55 | 13.89
768 | Story16 | B11 | 50 MPa RC Beam (30 cm x 25 cm) | Beam | 50MPa | Concrete Rectangular | 250 | 300 | 750 | 4400 | 0.33 | 807.34 | G300E | 2017714.29 | 15.83 | G300E | 111446.66 | 0.87
769 | Story16 | B110 | 50 MPa RC Beam (30 cm x 25 cm) | Beam | 50MPa | Concrete Rectangular | 250 | 300 | 750 | 6800 | 0.51 | 1247.71 | G300E | 3876000 | 30.41 | G300E | 1850064.56 | 14.52
770 | Story16 | B111 | 50 MPa RC Beam (30 cm x 25 cm) | Beam | 50MPa | Concrete Rectangular | 250 | 300 | 750 | 6800 | 0.51 | 1247.71 | G300E | 3785745.45 | 29.7 | G300E | 1869382.44 | 14.67
771 | Story16 | B112 | 50 MPa RC Beam (30 cm x 25 cm) | Beam | 50MPa | Concrete Rectangular | 250 | 300 | 750 | 6800 | 0.51 | 1247.71 | G300E | 4089890.91 | 32.09 | G300E | 1335273.96 | 10.48
772 | Story16 | B12 | 50 MPa RC Beam (30 cm x 25 cm) | Beam | 50MPa | Concrete Rectangular | 250 | 300 | 750 | 6800 | 0.51 | 1247.71 | G300E | 3785745.45 | 29.7 | G300E | 1869382.44 | 14.67
773 | Story16 | B13 | 50 MPa RC Beam (30 cm x 25 cm) | Beam | 50MPa | Concrete Rectangular | 250 | 300 | 750 | 4400 | 0.33 | 807.34 | G300E | 2013000 | 15.79 | G300E | 111335.4 | 0.87
774 | Story16 | B14 | 50 MPa RC Beam (30 cm x 25 cm) | Beam | 50MPa | Concrete Rectangular | 250 | 300 | 750 | 6800 | 0.51 | 1247.71 | G300E | 4089890.91 | 32.09 | G300E | 1335273.96 | 10.48
775 | Story16 | B15 | 50 MPa RC Beam (30 cm x 25 cm) | Beam | 50MPa | Concrete Rectangular | 250 | 300 | 750 | 4400 | 0.33 | 807.34 | G300E | 1323142.86 | 10.38 | G300E | 1680171.43 | 13.18
776 | Story16 | B16 | 50 MPa RC Beam (30 cm x 25 cm) | Beam | 50MPa | Concrete Rectangular | 250 | 300 | 750 | 4400 | 0.33 | 807.34 | G300E | 1245828.57 | 9.78 | G300E | 2011742.86 | 15.78
777 | Story16 | B17 | 50 MPa RC Beam (30 cm x 25 cm) | Beam | 50MPa | Concrete Rectangular | 250 | 300 | 750 | 6800 | 0.51 | 1247.71 | G300E | 5065072.73 | 39.74 | G300E | 522616.47 | 4.1
778 | Story16 | B18 | 50 MPa RC Beam (30 cm x 25 cm) | Beam | 50MPa | Concrete Rectangular | 250 | 300 | 750 | 4400 | 0.33 | 807.34 | G300E | 2016142.86 | 15.82 | G300E | 874030.46 | 6.86
779 | Story16 | B19 | 50 MPa RC Beam (30 cm x 25 cm) | Beam | 50MPa | Concrete Rectangular | 250 | 300 | 750 | 6800 | 0.51 | 1247.71 | G300E | 4420309.09 | 34.68 | G300E | 832537.91 | 6.53
780 | Story16 | B2 | 50 MPa RC Beam (30 cm x 25 cm) | Beam | 50MPa | Concrete Rectangular | 250 | 300 | 750 | 6800 | 0.51 | 1247.71 | G300E | 4090509.09 | 32.1 | G300E | 1335273.96 | 10.48
781 | Story16 | B20 | 50 MPa RC Beam (30 cm x 25 cm) | Beam | 50MPa | Concrete Rectangular | 250 | 300 | 750 | 4400 | 0.33 | 807.34 | G300E | 2166685.71 | 17 | G300E | 874030.46 | 6.86
782 | Story16 | B21 | 50 MPa RC Beam (30 cm x 25 cm) | Beam | 50MPa | Concrete Rectangular | 250 | 300 | 750 | 6800 | 0.51 | 1247.71 | G300E | 4381750 | 34.38 | G300E | 468351.7 | 3.67
783 | Story16 | B22 | 50 MPa RC Beam (30 cm x 25 cm) | Beam | 50MPa | Concrete Rectangular | 250 | 300 | 750 | 4400 | 0.33 | 807.34 | G300E | 2307485.71 | 18.11 | G300E | 880935 | 6.91
784 | Story16 | B23 | 50 MPa RC Beam (30 cm x 25 cm) | Beam | 50MPa | Concrete Rectangular | 250 | 300 | 750 | 6800 | 0.51 | 1247.71 | G300E | 3698272.73 | 29.02 | G300E | 1735237.6 | 13.62
785 | Story16 | B24 | 50 MPa RC Beam (30 cm x 25 cm) | Beam | 50MPa | Concrete Rectangular | 250 | 300 | 750 | 4400 | 0.33 | 807.34 | G300E | 2310942.86 | 18.13 | G300E | 883364.74 | 6.93
786 | Story16 | B25 | 50 MPa RC Beam (30 cm x 25 cm) | Beam | 50MPa | Concrete Rectangular | 250 | 300 | 750 | 6800 | 0.51 | 1247.71 | G300E | 4342109.09 | 34.07 | G300E | 456837.6 | 3.58
787 | Story16 | B26 | 50 MPa RC Beam (30 cm x 25 cm) | Beam | 50MPa | Concrete Rectangular | 250 | 300 | 750 | 4400 | 0.33 | 807.34 | G300E | 2157571.43 | 16.93 | G300E | 874030.46 | 6.86
788 | Story16 | B27 | 50 MPa RC Beam (30 cm x 25 cm) | Beam | 50MPa | Concrete Rectangular | 250 | 300 | 750 | 6800 | 0.51 | 1247.71 | G300E | 4422781.82 | 34.7 | G300E | 832537.91 | 6.53
789 | Story16 | B28 | 50 MPa RC Beam (30 cm x 25 cm) | Beam | 50MPa | Concrete Rectangular | 250 | 300 | 750 | 4400 | 0.33 | 807.34 | G300E | 2015828.57 | 15.82 | G300E | 874030.46 | 6.86
790 | Story16 | B29 | 50 MPa RC Beam (30 cm x 25 cm) | Beam | 50MPa | Concrete Rectangular | 250 | 300 | 750 | 6800 | 0.51 | 1247.71 | G300E | 5064454.55 | 39.74 | G300E | 522619.25 | 4.1
791 | Story16 | B3 | 50 MPa RC Beam (30 cm x 25 cm) | Beam | 50MPa | Concrete Rectangular | 250 | 300 | 750 | 4400 | 0.33 | 807.34 | G300E | 2012057.14 | 15.79 | G300E | 111963.34 | 0.88
792 | Story16 | B30 | 50 MPa RC Beam (30 cm x 25 cm) | Beam | 50MPa | Concrete Rectangular | 250 | 300 | 750 | 4400 | 0.33 | 807.34 | G300E | 1245828.57 | 9.78 | G300E | 2011742.86 | 15.78
793 | Story16 | B31 | 50 MPa RC Beam (30 cm x 25 cm) | Beam | 50MPa | Concrete Rectangular | 250 | 300 | 750 | 4400 | 0.33 | 807.34 | G300E | 1257142.86 | 9.86 | G300E | 2023057.14 | 15.87
794 | Story16 | B32 | 50 MPa RC Beam (30 cm x 25 cm) | Beam | 50MPa | Concrete Rectangular | 250 | 300 | 750 | 6800 | 0.51 | 1247.71 | G300E | 5057963.64 | 39.69 | G300E | 529341.98 | 4.15
795 | Story16 | B33 | 50 MPa RC Beam (30 cm x 25 cm) | Beam | 50MPa | Concrete Rectangular | 250 | 300 | 750 | 4400 | 0.33 | 807.34 | G300E | 2003885.71 | 15.72 | G300E | 874030.46 | 6.86
796 | Story16 | B34 | 50 MPa RC Beam (30 cm x 25 cm) | Beam | 50MPa | Concrete Rectangular | 250 | 300 | 750 | 6800 | 0.51 | 1247.71 | G300E | 4648727.27 | 36.48 | G300E | 510929.13 | 4.01
797 | Story16 | B35 | 50 MPa RC Beam (30 cm x 25 cm) | Beam | 50MPa | Concrete Rectangular | 250 | 300 | 750 | 4400 | 0.33 | 807.34 | G300E | 1898600 | 14.9 | G300E | 874030.46 | 6.86
798 | Story16 | B36 | 50 MPa RC Beam (30 cm x 25 cm) | Beam | 50MPa | Concrete Rectangular | 250 | 300 | 750 | 6800 | 0.51 | 1247.71 | G300E | 3732272.73 | 29.28 | G300E | 1418848.44 | 11.13
799 | Story16 | B37 | 50 MPa RC Beam (30 cm x 25 cm) | Beam | 50MPa | Concrete Rectangular | 250 | 300 | 750 | 4800 | 0.36 | 880.73 | G300E | 2564571.43 | 20.12 | G300E | 1549348.11 | 12.16
800 | Story16 | B38 | 50 MPa RC Beam (30 cm x 25 cm) | Beam | 50MPa | Concrete Rectangular | 250 | 300 | 750 | 6800 | 0.51 | 1247.71 | G300E | 3446054.55 | 27.04 | G300E | 1737709.71 | 13.63
801 | Story16 | B39 | 50 MPa RC Beam (30 cm x 25 cm) | Beam | 50MPa | Concrete Rectangular | 250 | 300 | 750 | 4800 | 0.36 | 880.73 | G300E | 2695360 | 21.15 | G300E | 1448480.96 | 11.37
802 | Story16 | B4 | 50 MPa RC Beam (30 cm x 25 cm) | Beam | 50MPa | Concrete Rectangular | 250 | 300 | 750 | 6800 | 0.51 | 1247.71 | G300E | 3634747.83 | 28.52 | G300E | 1793574.21 | 14.07
803 | Story16 | B40 | 50 MPa RC Beam (30 cm x 25 cm) | Beam | 50MPa | Concrete Rectangular | 250 | 300 | 750 | 6800 | 0.51 | 1247.71 | G300E | 4414436.36 | 34.64 | G300E | 1299091.78 | 10.19
804 | Story16 | B41 | 50 MPa RC Beam (30 cm x 25 cm) | Beam | 50MPa | Concrete Rectangular | 250 | 300 | 750 | 4400 | 0.33 | 807.34 | G300E | 1897971.43 | 14.89 | G300E | 874030.46 | 6.86
805 | Story16 | B42 | 50 MPa RC Beam (30 cm x 25 cm) | Beam | 50MPa | Concrete Rectangular | 250 | 300 | 750 | 6800 | 0.51 | 1247.71 | G300E | 4649036.36 | 36.48 | G300E | 510929.13 | 4.01
806 | Story16 | B43 | 50 MPa RC Beam (30 cm x 25 cm) | Beam | 50MPa | Concrete Rectangular | 250 | 300 | 750 | 4400 | 0.33 | 807.34 | G300E | 2003885.71 | 15.72 | G300E | 874030.46 | 6.86
807 | Story16 | B44 | 50 MPa RC Beam (30 cm x 25 cm) | Beam | 50MPa | Concrete Rectangular | 250 | 300 | 750 | 6800 | 0.51 | 1247.71 | G300E | 5057963.64 | 39.69 | G300E | 529344.76 | 4.15
808 | Story16 | B45 | 50 MPa RC Beam (30 cm x 25 cm) | Beam | 50MPa | Concrete Rectangular | 250 | 300 | 750 | 4400 | 0.33 | 807.34 | G300E | 1257142.86 | 9.86 | G300E | 2023057.14 | 15.87
809 | Story16 | B46 | 50 MPa RC Beam (30 cm x 25 cm) | Beam | 50MPa | Concrete Rectangular | 250 | 300 | 750 | 4400 | 0.33 | 807.34 | G300E | 1832285.71 | 14.38 | G300E | 1949200 | 15.29
810 | Story16 | B47 | 50 MPa RC Beam (30 cm x 25 cm) | Beam | 50MPa | Concrete Rectangular | 250 | 300 | 750 | 6800 | 0.51 | 1247.71 | G300E | 4698800 | 36.87 | G300E | 849622.91 | 6.67
811 | Story16 | B48 | 50 MPa RC Beam (30 cm x 25 cm) | Beam | 50MPa | Concrete Rectangular | 250 | 300 | 750 | 4400 | 0.33 | 807.34 | G300E | 1930971.43 | 15.15 | G300E | 874030.46 | 6.86
812 | Story16 | B49 | 50 MPa RC Beam (30 cm x 25 cm) | Beam | 50MPa | Concrete Rectangular | 250 | 300 | 750 | 6800 | 0.51 | 1247.71 | G300E | 4836654.55 | 37.95 | G300E | 865451.45 | 6.79
813 | Story16 | B5 | 50 MPa RC Beam (30 cm x 25 cm) | Beam | 50MPa | Concrete Rectangular | 250 | 300 | 750 | 4400 | 0.33 | 807.34 | G300E | 1967835.29 | 15.44 | G300E | 165819.95 | 1.3
814 | Story16 | B50 | 50 MPa RC Beam (30 cm x 25 cm) | Beam | 50MPa | Concrete Rectangular | 250 | 300 | 750 | 4400 | 0.33 | 807.34 | G300E | 1832285.71 | 14.38 | G300E | 819029.83 | 6.43
815 | Story16 | B51 | 50 MPa RC Beam (30 cm x 25 cm) | Beam | 50MPa | Concrete Rectangular | 250 | 300 | 750 | 7200 | 0.54 | 1321.1 | G300E | 5921843.48 | 46.46 | G300E | 1857194.3 | 14.57
816 | Story16 | B55 | 50 MPa RC Beam (30 cm x 25 cm) | Beam | 50MPa | Concrete Rectangular | 250 | 300 | 750 | 6800 | 0.51 | 1247.71 | G300E | 5592852.17 | 43.88 | G300E | 1753673.58 | 13.76
817 | Story16 | B56 | 50 MPa RC Beam (30 cm x 25 cm) | Beam | 50MPa | Concrete Rectangular | 250 | 300 | 750 | 4400 | 0.33 | 807.34 | G300E | 1832285.71 | 14.38 | G300E | 819029.83 | 6.43
818 | Story16 | B57 | 50 MPa RC Beam (30 cm x 25 cm) | Beam | 50MPa | Concrete Rectangular | 250 | 300 | 750 | 6800 | 0.51 | 1247.71 | G300E | 4836654.55 | 37.95 | G300E | 865457.95 | 6.79
819 | Story16 | B58 | 50 MPa RC Beam (30 cm x 25 cm) | Beam | 50MPa | Concrete Rectangular | 250 | 300 | 750 | 4400 | 0.33 | 807.34 | G300E | 1930971.43 | 15.15 | G300E | 874030.46 | 6.86
820 | Story16 | B59 | 50 MPa RC Beam (30 cm x 25 cm) | Beam | 50MPa | Concrete Rectangular | 250 | 300 | 750 | 6800 | 0.51 | 1247.71 | G300E | 4698800 | 36.87 | G300E | 849623.84 | 6.67
821 | Story16 | B6 | 50 MPa RC Beam (30 cm x 25 cm) | Beam | 50MPa | Concrete Rectangular | 250 | 300 | 750 | 6800 | 0.51 | 1247.71 | G300E | 3851272.73 | 30.22 | G300E | 1843573.65 | 14.47
822 | Story16 | B60 | 50 MPa RC Beam (30 cm x 25 cm) | Beam | 50MPa | Concrete Rectangular | 250 | 300 | 750 | 4400 | 0.33 | 807.34 | G300E | 1832285.71 | 14.38 | G300E | 1949200 | 15.29
823 | Story16 | B61 | 50 MPa RC Beam (30 cm x 25 cm) | Beam | 50MPa | Concrete Rectangular | 250 | 300 | 750 | 4400 | 0.33 | 807.34 | G300E | 1257142.86 | 9.86 | G300E | 2023057.14 | 15.87
824 | Story16 | B62 | 50 MPa RC Beam (30 cm x 25 cm) | Beam | 50MPa | Concrete Rectangular | 250 | 300 | 750 | 6800 | 0.51 | 1247.71 | G300E | 4698800 | 36.87 | G300E | 849621.98 | 6.67
825 | Story16 | B63 | 50 MPa RC Beam (30 cm x 25 cm) | Beam | 50MPa | Concrete Rectangular | 250 | 300 | 750 | 4400 | 0.33 | 807.34 | G300E | 2003885.71 | 15.72 | G300E | 874030.46 | 6.86
826 | Story16 | B64 | 50 MPa RC Beam (30 cm x 25 cm) | Beam | 50MPa | Concrete Rectangular | 250 | 300 | 750 | 6800 | 0.51 | 1247.71 | G300E | 4836654.55 | 37.95 | G300E | 865453.31 | 6.79
827 | Story16 | B65 | 50 MPa RC Beam (30 cm x 25 cm) | Beam | 50MPa | Concrete Rectangular | 250 | 300 | 750 | 4400 | 0.33 | 807.34 | G300E | 1897971.43 | 14.89 | G300E | 874030.46 | 6.86
828 | Story16 | B66 | 50 MPa RC Beam (30 cm x 25 cm) | Beam | 50MPa | Concrete Rectangular | 250 | 300 | 750 | 7200 | 0.54 | 1321.1 | G300E | 5926539.13 | 46.5 | G300E | 1857006.47 | 14.57
829 | Story16 | B67 | 50 MPa RC Beam (30 cm x 25 cm) | Beam | 50MPa | Concrete Rectangular | 250 | 300 | 750 | 4400 | 0.33 | 807.34 | G300E | 2473093.33 | 19.4 | G300E | 1332467.55 | 10.46
830 | Story16 | B69 | 50 MPa RC Beam (30 cm x 25 cm) | Beam | 50MPa | Concrete Rectangular | 250 | 300 | 750 | 4400 | 0.33 | 807.34 | G300E | 2473093.33 | 19.4 | G300E | 1332467.55 | 10.46
831 | Story16 | B7 | 50 MPa RC Beam (30 cm x 25 cm) | Beam | 50MPa | Concrete Rectangular | 250 | 300 | 750 | 4400 | 0.33 | 807.34 | G300E | 1783885.71 | 14 | G300E | 819881.23 | 6.43
832 | Story16 | B70 | 50 MPa RC Beam (30 cm x 25 cm) | Beam | 50MPa | Concrete Rectangular | 250 | 300 | 750 | 6800 | 0.51 | 1247.71 | G300E | 5598469.57 | 43.93 | G300E | 1753844.77 | 13.76
833 | Story16 | B71 | 50 MPa RC Beam (30 cm x 25 cm) | Beam | 50MPa | Concrete Rectangular | 250 | 300 | 750 | 4400 | 0.33 | 807.34 | G300E | 1897971.43 | 14.89 | G300E | 874030.46 | 6.86
834 | Story16 | B72 | 50 MPa RC Beam (30 cm x 25 cm) | Beam | 50MPa | Concrete Rectangular | 250 | 300 | 750 | 6800 | 0.51 | 1247.71 | G300E | 4836654.55 | 37.95 | G300E | 865451.45 | 6.79
835 | Story16 | B73 | 50 MPa RC Beam (30 cm x 25 cm) | Beam | 50MPa | Concrete Rectangular | 250 | 300 | 750 | 4400 | 0.33 | 807.34 | G300E | 2003885.71 | 15.72 | G300E | 874030.46 | 6.86
836 | Story16 | B74 | 50 MPa RC Beam (30 cm x 25 cm) | Beam | 50MPa | Concrete Rectangular | 250 | 300 | 750 | 6800 | 0.51 | 1247.71 | G300E | 4699109.09 | 36.87 | G300E | 849623.84 | 6.67
837 | Story16 | B75 | 50 MPa RC Beam (30 cm x 25 cm) | Beam | 50MPa | Concrete Rectangular | 250 | 300 | 750 | 4400 | 0.33 | 807.34 | G300E | 1257142.86 | 9.86 | G300E | 2023057.14 | 15.87
838 | Story16 | B76 | 50 MPa RC Beam (30 cm x 25 cm) | Beam | 50MPa | Concrete Rectangular | 250 | 300 | 750 | 4400 | 0.33 | 807.34 | G300E | 1245828.57 | 9.78 | G300E | 2011742.86 | 15.78
839 | Story16 | B77 | 50 MPa RC Beam (30 cm x 25 cm) | Beam | 50MPa | Concrete Rectangular | 250 | 300 | 750 | 6800 | 0.51 | 1247.71 | G300E | 5057963.64 | 39.69 | G300E | 529344.76 | 4.15
840 | Story16 | B78 | 50 MPa RC Beam (30 cm x 25 cm) | Beam | 50MPa | Concrete Rectangular | 250 | 300 | 750 | 4400 | 0.33 | 807.34 | G300E | 2015828.57 | 15.82 | G300E | 874030.46 | 6.86
841 | Story16 | B79 | 50 MPa RC Beam (30 cm x 25 cm) | Beam | 50MPa | Concrete Rectangular | 250 | 300 | 750 | 6800 | 0.51 | 1247.71 | G300E | 4649036.36 | 36.48 | G300E | 510929.13 | 4.01
842 | Story16 | B8 | 50 MPa RC Beam (30 cm x 25 cm) | Beam | 50MPa | Concrete Rectangular | 250 | 300 | 750 | 6800 | 0.51 | 1247.71 | G300E | 2133345.45 | 16.74 | G300E | 1769854.55 | 13.89
843 | Story16 | B80 | 50 MPa RC Beam (30 cm x 25 cm) | Beam | 50MPa | Concrete Rectangular | 250 | 300 | 750 | 4400 | 0.33 | 807.34 | G300E | 2157571.43 | 16.93 | G300E | 874030.46 | 6.86
844 | Story16 | B81 | 50 MPa RC Beam (30 cm x 25 cm) | Beam | 50MPa | Concrete Rectangular | 250 | 300 | 750 | 6800 | 0.51 | 1247.71 | G300E | 4414745.45 | 34.64 | G300E | 1299085.29 | 10.19
845 | Story16 | B82 | 50 MPa RC Beam (30 cm x 25 cm) | Beam | 50MPa | Concrete Rectangular | 250 | 300 | 750 | 4400 | 0.33 | 807.34 | G300E | 2312200 | 18.14 | G300E | 883456.2 | 6.93
846 | Story16 | B83 | 50 MPa RC Beam (30 cm x 25 cm) | Beam | 50MPa | Concrete Rectangular | 250 | 300 | 750 | 6800 | 0.51 | 1247.71 | G300E | 3448836.36 | 27.06 | G300E | 1746055.16 | 13.7
847 | Story16 | B84 | 50 MPa RC Beam (30 cm x 25 cm) | Beam | 50MPa | Concrete Rectangular | 250 | 300 | 750 | 4400 | 0.33 | 807.34 | G300E | 2312200 | 18.14 | G300E | 883459.97 | 6.93
848 | Story16 | B85 | 50 MPa RC Beam (30 cm x 25 cm) | Beam | 50MPa | Concrete Rectangular | 250 | 300 | 750 | 6800 | 0.51 | 1247.71 | G300E | 4414745.45 | 34.64 | G300E | 1299084.36 | 10.19
849 | Story16 | B86 | 50 MPa RC Beam (30 cm x 25 cm) | Beam | 50MPa | Concrete Rectangular | 250 | 300 | 750 | 4400 | 0.33 | 807.34 | G300E | 2157571.43 | 16.93 | G300E | 874030.46 | 6.86
850 | Story16 | B87 | 50 MPa RC Beam (30 cm x 25 cm) | Beam | 50MPa | Concrete Rectangular | 250 | 300 | 750 | 6800 | 0.51 | 1247.71 | G300E | 4649036.36 | 36.48 | G300E | 510929.13 | 4.01
851 | Story16 | B88 | 50 MPa RC Beam (30 cm x 25 cm) | Beam | 50MPa | Concrete Rectangular | 250 | 300 | 750 | 4400 | 0.33 | 807.34 | G300E | 2015828.57 | 15.82 | G300E | 874030.46 | 6.86
852 | Story16 | B89 | 50 MPa RC Beam (30 cm x 25 cm) | Beam | 50MPa | Concrete Rectangular | 250 | 300 | 750 | 6800 | 0.51 | 1247.71 | G300E | 5057963.64 | 39.69 | G300E | 529347.55 | 4.15
853 | Story16 | B9 | 50 MPa RC Beam (30 cm x 25 cm) | Beam | 50MPa | Concrete Rectangular | 250 | 300 | 750 | 4400 | 0.33 | 807.34 | G300E | 1788285.71 | 14.03 | G300E | 819817.11 | 6.43
854 | Story16 | B90 | 50 MPa RC Beam (30 cm x 25 cm) | Beam | 50MPa | Concrete Rectangular | 250 | 300 | 750 | 4400 | 0.33 | 807.34 | G300E | 1245828.57 | 9.78 | G300E | 2011742.86 | 15.78
855 | Story16 | B91 | 50 MPa RC Beam (30 cm x 25 cm) | Beam | 50MPa | Concrete Rectangular | 250 | 300 | 750 | 4400 | 0.33 | 807.34 | G300E | 1323142.86 | 10.38 | G300E | 1680171.43 | 13.18
856 | Story16 | B92 | 50 MPa RC Beam (30 cm x 25 cm) | Beam | 50MPa | Concrete Rectangular | 250 | 300 | 750 | 6800 | 0.51 | 1247.71 | G300E | 5064145.45 | 39.74 | G300E | 522619.25 | 4.1
857 | Story16 | B93 | 50 MPa RC Beam (30 cm x 25 cm) | Beam | 50MPa | Concrete Rectangular | 250 | 300 | 750 | 4400 | 0.33 | 807.34 | G300E | 2013000 | 15.79 | G300E | 111339.17 | 0.87
858 | Story16 | B94 | 50 MPa RC Beam (30 cm x 25 cm) | Beam | 50MPa | Concrete Rectangular | 250 | 300 | 750 | 6800 | 0.51 | 1247.71 | G300E | 4422781.82 | 34.7 | G300E | 832537.91 | 6.53
859 | Story16 | B95 | 50 MPa RC Beam (30 cm x 25 cm) | Beam | 50MPa | Concrete Rectangular | 250 | 300 | 750 | 4400 | 0.33 | 807.34 | G300E | 2018342.86 | 15.84 | G300E | 111457.03 | 0.87
860 | Story16 | B96 | 50 MPa RC Beam (30 cm x 25 cm) | Beam | 50MPa | Concrete Rectangular | 250 | 300 | 750 | 6800 | 0.51 | 1247.71 | G300E | 4342109.09 | 34.07 | G300E | 456837.6 | 3.58
861 | Story16 | B97 | 50 MPa RC Beam (30 cm x 25 cm) | Beam | 50MPa | Concrete Rectangular | 250 | 300 | 750 | 4400 | 0.33 | 807.34 | G300E | 1788914.29 | 14.04 | G300E | 819839.74 | 6.43
862 | Story16 | B98 | 50 MPa RC Beam (30 cm x 25 cm) | Beam | 50MPa | Concrete Rectangular | 250 | 300 | 750 | 6800 | 0.51 | 1247.71 | G300E | 3700745.45 | 29.04 | G300E | 1735237.6 | 13.62
863 | Story16 | B99 | 50 MPa RC Beam (30 cm x 25 cm) | Beam | 50MPa | Concrete Rectangular | 250 | 300 | 750 | 4400 | 0.33 | 807.34 | G300E | 1788914.29 | 14.04 | G300E | 819837.86 | 6.43
864 | Story17 | B1 | 50 MPa RC Beam (32.5 cm x 25 cm) | Beam | 50MPa | Concrete Rectangular | 250 | 325 | 812.5 | 4412.5 | 0.36 | 877.1 | G300E | 2249198.33 | 17.65 | G300E | 1455170.87 | 11.42
865 | Story17 | B10 | 50 MPa RC Beam (32.5 cm x 25 cm) | Beam | 50MPa | Concrete Rectangular | 250 | 325 | 812.5 | 6812.5 | 0.55 | 1354.17 | G300E | 3207206.52 | 25.16 | G300E | 2652349.2 | 20.81
866 | Story17 | B100 | 50 MPa RC Beam (32.5 cm x 25 cm) | Beam | 50MPa | Concrete Rectangular | 250 | 325 | 812.5 | 6812.5 | 0.55 | 1354.17 | G300E | 4176372.16 | 32.77 | G300E | 1555330.99 | 12.2
867 | Story17 | B101 | 50 MPa RC Beam (32.5 cm x 25 cm) | Beam | 50MPa | Concrete Rectangular | 250 | 325 | 812.5 | 4412.5 | 0.36 | 877.1 | G300E | 2145105.36 | 16.83 | G300E | 1045193.13 | 8.2
868 | Story17 | B102 | 50 MPa RC Beam (32.5 cm x 25 cm) | Beam | 50MPa | Concrete Rectangular | 250 | 325 | 812.5 | 6812.5 | 0.55 | 1354.17 | G300E | 4622281.25 | 36.27 | G300E | 1091707.15 | 8.57
869 | Story17 | B103 | 50 MPa RC Beam (32.5 cm x 25 cm) | Beam | 50MPa | Concrete Rectangular | 250 | 325 | 812.5 | 4412.5 | 0.36 | 877.1 | G300E | 2105077.68 | 16.52 | G300E | 1022379.24 | 8.02
870 | Story17 | B104 | 50 MPa RC Beam (32.5 cm x 25 cm) | Beam | 50MPa | Concrete Rectangular | 250 | 325 | 812.5 | 6812.5 | 0.55 | 1354.17 | G300E | 4434318.18 | 34.79 | G300E | 2079431.94 | 16.32
871 | Story17 | B105 | 50 MPa RC Beam (32.5 cm x 25 cm) | Beam | 50MPa | Concrete Rectangular | 250 | 325 | 812.5 | 4412.5 | 0.36 | 877.1 | G300E | 2184187.5 | 17.14 | G300E | 1455170.87 | 11.42
872 | Story17 | B106 | 50 MPa RC Beam (32.5 cm x 25 cm) | Beam | 50MPa | Concrete Rectangular | 250 | 325 | 812.5 | 6812.5 | 0.55 | 1354.17 | G300E | 2805269.02 | 22.01 | G300E | 2497623.04 | 19.6
873 | Story17 | B107 | 50 MPa RC Beam (32.5 cm x 25 cm) | Beam | 50MPa | Concrete Rectangular | 250 | 325 | 812.5 | 6812.5 | 0.55 | 1354.17 | G300E | 3975403.41 | 31.19 | G300E | 2256954.31 | 17.71
874 | Story17 | B108 | 50 MPa RC Beam (32.5 cm x 25 cm) | Beam | 50MPa | Concrete Rectangular | 250 | 325 | 812.5 | 6812.5 | 0.55 | 1354.17 | G300E | 3403288.04 | 26.7 | G300E | 2652349.2 | 20.81
875 | Story17 | B109 | 50 MPa RC Beam (32.5 cm x 25 cm) | Beam | 50MPa | Concrete Rectangular | 250 | 325 | 812.5 | 6812.5 | 0.55 | 1354.17 | G300E | 3984693.18 | 31.27 | G300E | 2125968.51 | 16.68
876 | Story17 | B11 | 50 MPa RC Beam (32.5 cm x 25 cm) | Beam | 50MPa | Concrete Rectangular | 250 | 325 | 812.5 | 4412.5 | 0.36 | 877.1 | G300E | 2144790.18 | 16.83 | G300E | 1045185.96 | 8.2
877 | Story17 | B110 | 50 MPa RC Beam (32.5 cm x 25 cm) | Beam | 50MPa | Concrete Rectangular | 250 | 325 | 812.5 | 6812.5 | 0.55 | 1354.17 | G300E | 3207206.52 | 25.16 | G300E | 2652349.2 | 20.81
878 | Story17 | B111 | 50 MPa RC Beam (32.5 cm x 25 cm) | Beam | 50MPa | Concrete Rectangular | 250 | 325 | 812.5 | 6812.5 | 0.55 | 1354.17 | G300E | 3975403.41 | 31.19 | G300E | 2256954.31 | 17.71
879 | Story17 | B112 | 50 MPa RC Beam (32.5 cm x 25 cm) | Beam | 50MPa | Concrete Rectangular | 250 | 325 | 812.5 | 6812.5 | 0.55 | 1354.17 | G300E | 2643250 | 20.74 | G300E | 2497623.04 | 19.6
880 | Story17 | B12 | 50 MPa RC Beam (32.5 cm x 25 cm) | Beam | 50MPa | Concrete Rectangular | 250 | 325 | 812.5 | 6812.5 | 0.55 | 1354.17 | G300E | 3975403.41 | 31.19 | G300E | 2256954.31 | 17.71
881 | Story17 | B13 | 50 MPa RC Beam (32.5 cm x 25 cm) | Beam | 50MPa | Concrete Rectangular | 250 | 325 | 812.5 | 4412.5 | 0.36 | 877.1 | G300E | 2105077.68 | 16.52 | G300E | 1022376.17 | 8.02
882 | Story17 | B14 | 50 MPa RC Beam (32.5 cm x 25 cm) | Beam | 50MPa | Concrete Rectangular | 250 | 325 | 812.5 | 6812.5 | 0.55 | 1354.17 | G300E | 2642953.8 | 20.74 | G300E | 2497623.04 | 19.6
883 | Story17 | B15 | 50 MPa RC Beam (32.5 cm x 25 cm) | Beam | 50MPa | Concrete Rectangular | 250 | 325 | 812.5 | 4412.5 | 0.36 | 877.1 | G300E | 2249198.33 | 17.65 | G300E | 1455170.87 | 11.42
884 | Story17 | B16 | 50 MPa RC Beam (32.5 cm x 25 cm) | Beam | 50MPa | Concrete Rectangular | 250 | 325 | 812.5 | 4412.5 | 0.36 | 877.1 | G300E | 1327216.96 | 10.41 | G300E | 2234224.15 | 17.53
885 | Story17 | B17 | 50 MPa RC Beam (32.5 cm x 25 cm) | Beam | 50MPa | Concrete Rectangular | 250 | 325 | 812.5 | 6812.5 | 0.55 | 1354.17 | G300E | 4434627.84 | 34.8 | G300E | 2079429.93 | 16.32
886 | Story17 | B18 | 50 MPa RC Beam (32.5 cm x 25 cm) | Beam | 50MPa | Concrete Rectangular | 250 | 325 | 812.5 | 4412.5 | 0.36 | 877.1 | G300E | 2032901.79 | 15.95 | G300E | 931906.29 | 7.31
887 | Story17 | B19 | 50 MPa RC Beam (32.5 cm x 25 cm) | Beam | 50MPa | Concrete Rectangular | 250 | 325 | 812.5 | 6812.5 | 0.55 | 1354.17 | G300E | 4618875 | 36.24 | G300E | 1091707.15 | 8.57
888 | Story17 | B2 | 50 MPa RC Beam (32.5 cm x 25 cm) | Beam | 50MPa | Concrete Rectangular | 250 | 325 | 812.5 | 6812.5 | 0.55 | 1354.17 | G300E | 2804380.43 | 22 | G300E | 2497623.04 | 19.6
889 | Story17 | B20 | 50 MPa RC Beam (32.5 cm x 25 cm) | Beam | 50MPa | Concrete Rectangular | 250 | 325 | 812.5 | 4412.5 | 0.36 | 877.1 | G300E | 2177883.93 | 17.09 | G300E | 931906.29 | 7.31
890 | Story17 | B21 | 50 MPa RC Beam (32.5 cm x 25 cm) | Beam | 50MPa | Concrete Rectangular | 250 | 325 | 812.5 | 6812.5 | 0.55 | 1354.17 | G300E | 4149096.35 | 32.56 | G300E | 2044404.5 | 16.04
891 | Story17 | B22 | 50 MPa RC Beam (32.5 cm x 25 cm) | Beam | 50MPa | Concrete Rectangular | 250 | 325 | 812.5 | 4412.5 | 0.36 | 877.1 | G300E | 2315616.96 | 18.17 | G300E | 566826.13 | 4.45
892 | Story17 | B23 | 50 MPa RC Beam (32.5 cm x 25 cm) | Beam | 50MPa | Concrete Rectangular | 250 | 325 | 812.5 | 6812.5 | 0.55 | 1354.17 | G300E | 4349161.93 | 34.13 | G300E | 1091707.15 | 8.57
893 | Story17 | B24 | 50 MPa RC Beam (32.5 cm x 25 cm) | Beam | 50MPa | Concrete Rectangular | 250 | 325 | 812.5 | 4412.5 | 0.36 | 877.1 | G300E | 2319399.11 | 18.2 | G300E | 975654.41 | 7.66
894 | Story17 | B25 | 50 MPa RC Beam (32.5 cm x 25 cm) | Beam | 50MPa | Concrete Rectangular | 250 | 325 | 812.5 | 6812.5 | 0.55 | 1354.17 | G300E | 4176372.16 | 32.77 | G300E | 1555330.99 | 12.2
895 | Story17 | B26 | 50 MPa RC Beam (32.5 cm x 25 cm) | Beam | 50MPa | Concrete Rectangular | 250 | 325 | 812.5 | 4412.5 | 0.36 | 877.1 | G300E | 2169689.29 | 17.02 | G300E | 931906.29 | 7.31
896 | Story17 | B27 | 50 MPa RC Beam (32.5 cm x 25 cm) | Beam | 50MPa | Concrete Rectangular | 250 | 325 | 812.5 | 6812.5 | 0.55 | 1354.17 | G300E | 4622281.25 | 36.27 | G300E | 1091707.15 | 8.57
897 | Story17 | B28 | 50 MPa RC Beam (32.5 cm x 25 cm) | Beam | 50MPa | Concrete Rectangular | 250 | 325 | 812.5 | 4412.5 | 0.36 | 877.1 | G300E | 2032586.61 | 15.95 | G300E | 931906.29 | 7.31
898 | Story17 | B29 | 50 MPa RC Beam (32.5 cm x 25 cm) | Beam | 50MPa | Concrete Rectangular | 250 | 325 | 812.5 | 6812.5 | 0.55 | 1354.17 | G300E | 4434318.18 | 34.79 | G300E | 2079431.94 | 16.32
899 | Story17 | B3 | 50 MPa RC Beam (32.5 cm x 25 cm) | Beam | 50MPa | Concrete Rectangular | 250 | 325 | 812.5 | 4412.5 | 0.36 | 877.1 | G300E | 2104132.14 | 16.51 | G300E | 1022520.6 | 8.02
900 | Story17 | B30 | 50 MPa RC Beam (32.5 cm x 25 cm) | Beam | 50MPa | Concrete Rectangular | 250 | 325 | 812.5 | 4412.5 | 0.36 | 877.1 | G300E | 1327216.96 | 10.41 | G300E | 2234224.15 | 17.53
901 | Story17 | B31 | 50 MPa RC Beam (32.5 cm x 25 cm) | Beam | 50MPa | Concrete Rectangular | 250 | 325 | 812.5 | 4412.5 | 0.36 | 877.1 | G300E | 1686678.12 | 13.23 | G300E | 1159041.44 | 9.09
902 | Story17 | B32 | 50 MPa RC Beam (32.5 cm x 25 cm) | Beam | 50MPa | Concrete Rectangular | 250 | 325 | 812.5 | 6812.5 | 0.55 | 1354.17 | G300E | 5011522.73 | 39.32 | G300E | 1124885.88 | 8.83
903 | Story17 | B33 | 50 MPa RC Beam (32.5 cm x 25 cm) | Beam | 50MPa | Concrete Rectangular | 250 | 325 | 812.5 | 4412.5 | 0.36 | 877.1 | G300E | 1875942.86 | 14.72 | G300E | 931906.29 | 7.31
904 | Story17 | B34 | 50 MPa RC Beam (32.5 cm x 25 cm) | Beam | 50MPa | Concrete Rectangular | 250 | 325 | 812.5 | 6812.5 | 0.55 | 1354.17 | G300E | 4786400.57 | 37.56 | G300E | 721974.2 | 5.66
905 | Story17 | B35 | 50 MPa RC Beam (32.5 cm x 25 cm) | Beam | 50MPa | Concrete Rectangular | 250 | 325 | 812.5 | 4412.5 | 0.36 | 877.1 | G300E | 1884452.68 | 14.79 | G300E | 931906.29 | 7.31
906 | Story17 | B36 | 50 MPa RC Beam (32.5 cm x 25 cm) | Beam | 50MPa | Concrete Rectangular | 250 | 325 | 812.5 | 6812.5 | 0.55 | 1354.17 | G300E | 3749971.59 | 29.42 | G300E | 1960072.29 | 15.38
907 | Story17 | B37 | 50 MPa RC Beam (32.5 cm x 25 cm) | Beam | 50MPa | Concrete Rectangular | 250 | 325 | 812.5 | 4800 | 0.39 | 954.13 | G300E | 2754880 | 21.62 | G300E | 1767537.12 | 13.87
908 | Story17 | B38 | 50 MPa RC Beam (32.5 cm x 25 cm) | Beam | 50MPa | Concrete Rectangular | 250 | 325 | 812.5 | 6812.5 | 0.55 | 1354.17 | G300E | 3537545.45 | 27.76 | G300E | 2079338.35 | 16.32
909 | Story17 | B39 | 50 MPa RC Beam (32.5 cm x 25 cm) | Beam | 50MPa | Concrete Rectangular | 250 | 325 | 812.5 | 4800 | 0.39 | 954.13 | G300E | 2825280 | 22.17 | G300E | 1671758.72 | 13.12
910 | Story17 | B4 | 50 MPa RC Beam (32.5 cm x 25 cm) | Beam | 50MPa | Concrete Rectangular | 250 | 325 | 812.5 | 6812.5 | 0.55 | 1354.17 | G300E | 4051530 | 31.79 | G300E | 2432577.87 | 19.09
911 | Story17 | B40 | 50 MPa RC Beam (32.5 cm x 25 cm) | Beam | 50MPa | Concrete Rectangular | 250 | 325 | 812.5 | 6812.5 | 0.55 | 1354.17 | G300E | 4507707.39 | 35.37 | G300E | 1710009.96 | 13.42
912 | Story17 | B41 | 50 MPa RC Beam (32.5 cm x 25 cm) | Beam | 50MPa | Concrete Rectangular | 250 | 325 | 812.5 | 4412.5 | 0.36 | 877.1 | G300E | 1883507.14 | 14.78 | G300E | 931906.29 | 7.31
913 | Story17 | B42 | 50 MPa RC Beam (32.5 cm x 25 cm) | Beam | 50MPa | Concrete Rectangular | 250 | 325 | 812.5 | 6812.5 | 0.55 | 1354.17 | G300E | 4786710.23 | 37.56 | G300E | 721974.2 | 5.66
914 | Story17 | B43 | 50 MPa RC Beam (32.5 cm x 25 cm) | Beam | 50MPa | Concrete Rectangular | 250 | 325 | 812.5 | 4412.5 | 0.36 | 877.1 | G300E | 1875942.86 | 14.72 | G300E | 931906.29 | 7.31
915 | Story17 | B44 | 50 MPa RC Beam (32.5 cm x 25 cm) | Beam | 50MPa | Concrete Rectangular | 250 | 325 | 812.5 | 6812.5 | 0.55 | 1354.17 | G300E | 5011213.07 | 39.32 | G300E | 1124891.92 | 8.83
916 | Story17 | B45 | 50 MPa RC Beam (32.5 cm x 25 cm) | Beam | 50MPa | Concrete Rectangular | 250 | 325 | 812.5 | 4412.5 | 0.36 | 877.1 | G300E | 1686953.91 | 13.24 | G300E | 1159041.44 | 9.09
917 | Story17 | B46 | 50 MPa RC Beam (32.5 cm x 25 cm) | Beam | 50MPa | Concrete Rectangular | 250 | 325 | 812.5 | 4412.5 | 0.36 | 877.1 | G300E | 1292862.5 | 10.14 | G300E | 2258808.08 | 17.72
918 | Story17 | B47 | 50 MPa RC Beam (32.5 cm x 25 cm) | Beam | 50MPa | Concrete Rectangular | 250 | 325 | 812.5 | 6812.5 | 0.55 | 1354.17 | G300E | 4871556.82 | 38.22 | G300E | 1073489.44 | 8.42
919 | Story17 | B48 | 50 MPa RC Beam (32.5 cm x 25 cm) | Beam | 50MPa | Concrete Rectangular | 250 | 325 | 812.5 | 4412.5 | 0.36 | 877.1 | G300E | 1951585.71 | 15.31 | G300E | 931906.29 | 7.31
920 | Story17 | B49 | 50 MPa RC Beam (32.5 cm x 25 cm) | Beam | 50MPa | Concrete Rectangular | 250 | 325 | 812.5 | 6812.5 | 0.55 | 1354.17 | G300E | 4959809.66 | 38.92 | G300E | 758569.63 | 5.95
921 | Story17 | B5 | 50 MPa RC Beam (32.5 cm x 25 cm) | Beam | 50MPa | Concrete Rectangular | 250 | 325 | 812.5 | 4412.5 | 0.36 | 877.1 | G300E | 2185225.74 | 17.15 | G300E | 778508.41 | 6.11
922 | Story17 | B50 | 50 MPa RC Beam (32.5 cm x 25 cm) | Beam | 50MPa | Concrete Rectangular | 250 | 325 | 812.5 | 4412.5 | 0.36 | 877.1 | G300E | 1645232.14 | 12.91 | G300E | 931906.29 | 7.31
923 | Story17 | B51 | 50 MPa RC Beam (32.5 cm x 25 cm) | Beam | 50MPa | Concrete Rectangular | 250 | 325 | 812.5 | 7200 | 0.58 | 1431.19 | G300E | 6139408.7 | 48.17 | G300E | 2209106.58 | 17.33
924 | Story17 | B55 | 50 MPa RC Beam (32.5 cm x 25 cm) | Beam | 50MPa | Concrete Rectangular | 250 | 325 | 812.5 | 6812.5 | 0.55 | 1354.17 | G300E | 5809285.33 | 45.58 | G300E | 2089906.61 | 16.4
925 | Story17 | B56 | 50 MPa RC Beam (32.5 cm x 25 cm) | Beam | 50MPa | Concrete Rectangular | 250 | 325 | 812.5 | 4412.5 | 0.36 | 877.1 | G300E | 1645232.14 | 12.91 | G300E | 931906.29 | 7.31
926 | Story17 | B57 | 50 MPa RC Beam (32.5 cm x 25 cm) | Beam | 50MPa | Concrete Rectangular | 250 | 325 | 812.5 | 6812.5 | 0.55 | 1354.17 | G300E | 4960428.98 | 38.92 | G300E | 758572.65 | 5.95
927 | Story17 | B58 | 50 MPa RC Beam (32.5 cm x 25 cm) | Beam | 50MPa | Concrete Rectangular | 250 | 325 | 812.5 | 4412.5 | 0.36 | 877.1 | G300E | 1951585.71 | 15.31 | G300E | 931906.29 | 7.31
928 | Story17 | B59 | 50 MPa RC Beam (32.5 cm x 25 cm) | Beam | 50MPa | Concrete Rectangular | 250 | 325 | 812.5 | 6812.5 | 0.55 | 1354.17 | G300E | 4871247.16 | 38.22 | G300E | 1073492.46 | 8.42
929 | Story17 | B6 | 50 MPa RC Beam (32.5 cm x 25 cm) | Beam | 50MPa | Concrete Rectangular | 250 | 325 | 812.5 | 6812.5 | 0.55 | 1354.17 | G300E | 3386108.7 | 26.57 | G300E | 2645832.9 | 20.76
930 | Story17 | B60 | 50 MPa RC Beam (32.5 cm x 25 cm) | Beam | 50MPa | Concrete Rectangular | 250 | 325 | 812.5 | 4412.5 | 0.36 | 877.1 | G300E | 1292862.5 | 10.14 | G300E | 2258808.08 | 17.72
931 | Story17 | B61 | 50 MPa RC Beam (32.5 cm x 25 cm) | Beam | 50MPa | Concrete Rectangular | 250 | 325 | 812.5 | 4412.5 | 0.36 | 877.1 | G300E | 1710119.53 | 13.42 | G300E | 1159041.44 | 9.09
932 | Story17 | B62 | 50 MPa RC Beam (32.5 cm x 25 cm) | Beam | 50MPa | Concrete Rectangular | 250 | 325 | 812.5 | 6812.5 | 0.55 | 1354.17 | G300E | 4871556.82 | 38.22 | G300E | 1073490.45 | 8.42
933 | Story17 | B63 | 50 MPa RC Beam (32.5 cm x 25 cm) | Beam | 50MPa | Concrete Rectangular | 250 | 325 | 812.5 | 4412.5 | 0.36 | 877.1 | G300E | 1875942.86 | 14.72 | G300E | 931906.29 | 7.31
934 | Story17 | B64 | 50 MPa RC Beam (32.5 cm x 25 cm) | Beam | 50MPa | Concrete Rectangular | 250 | 325 | 812.5 | 6812.5 | 0.55 | 1354.17 | G300E | 4960428.98 | 38.92 | G300E | 758569.63 | 5.95
935 | Story17 | B65 | 50 MPa RC Beam (32.5 cm x 25 cm) | Beam | 50MPa | Concrete Rectangular | 250 | 325 | 812.5 | 4412.5 | 0.36 | 877.1 | G300E | 1884137.5 | 14.78 | G300E | 931906.29 | 7.31
936 | Story17 | B66 | 50 MPa RC Beam (32.5 cm x 25 cm) | Beam | 50MPa | Concrete Rectangular | 250 | 325 | 812.5 | 7200 | 0.58 | 1431.19 | G300E | 6145043.48 | 48.22 | G300E | 2208961.1 | 17.33
937 | Story17 | B67 | 50 MPa RC Beam (32.5 cm x 25 cm) | Beam | 50MPa | Concrete Rectangular | 250 | 325 | 812.5 | 4412.5 | 0.36 | 877.1 | G300E | 2600139.17 | 20.4 | G300E | 1541039.15 | 12.09
938 | Story17 | B69 | 50 MPa RC Beam (32.5 cm x 25 cm) | Beam | 50MPa | Concrete Rectangular | 250 | 325 | 812.5 | 4412.5 | 0.36 | 877.1 | G300E | 2600433.33 | 20.4 | G300E | 1541048.71 | 12.09
939 | Story17 | B7 | 50 MPa RC Beam (32.5 cm x 25 cm) | Beam | 50MPa | Concrete Rectangular | 250 | 325 | 812.5 | 4412.5 | 0.36 | 877.1 | G300E | 1997601.79 | 15.67 | G300E | 1523300.51 | 11.95
940 | Story17 | B70 | 50 MPa RC Beam (32.5 cm x 25 cm) | Beam | 50MPa | Concrete Rectangular | 250 | 325 | 812.5 | 6812.5 | 0.55 | 1354.17 | G300E | 5814913.04 | 45.63 | G300E | 2090082.78 | 16.4
941 | Story17 | B71 | 50 MPa RC Beam (32.5 cm x 25 cm) | Beam | 50MPa | Concrete Rectangular | 250 | 325 | 812.5 | 4412.5 | 0.36 | 877.1 | G300E | 1883507.14 | 14.78 | G300E | 931906.29 | 7.31
942 | Story17 | B72 | 50 MPa RC Beam (32.5 cm x 25 cm) | Beam | 50MPa | Concrete Rectangular | 250 | 325 | 812.5 | 6812.5 | 0.55 | 1354.17 | G300E | 4960428.98 | 38.92 | G300E | 758565.6 | 5.95
943 | Story17 | B73 | 50 MPa RC Beam (32.5 cm x 25 cm) | Beam | 50MPa | Concrete Rectangular | 250 | 325 | 812.5 | 4412.5 | 0.36 | 877.1 | G300E | 1875942.86 | 14.72 | G300E | 931906.29 | 7.31
944 | Story17 | B74 | 50 MPa RC Beam (32.5 cm x 25 cm) | Beam | 50MPa | Concrete Rectangular | 250 | 325 | 812.5 | 6812.5 | 0.55 | 1354.17 | G300E | 4871247.16 | 38.22 | G300E | 1073491.45 | 8.42
945 | Story17 | B75 | 50 MPa RC Beam (32.5 cm x 25 cm) | Beam | 50MPa | Concrete Rectangular | 250 | 325 | 812.5 | 4412.5 | 0.36 | 877.1 | G300E | 1710119.53 | 13.42 | G300E | 1159041.44 | 9.09
946 | Story17 | B76 | 50 MPa RC Beam (32.5 cm x 25 cm) | Beam | 50MPa | Concrete Rectangular | 250 | 325 | 812.5 | 4412.5 | 0.36 | 877.1 | G300E | 1327216.96 | 10.41 | G300E | 2234224.15 | 17.53
947 | Story17 | B77 | 50 MPa RC Beam (32.5 cm x 25 cm) | Beam | 50MPa | Concrete Rectangular | 250 | 325 | 812.5 | 6812.5 | 0.55 | 1354.17 | G300E | 5011522.73 | 39.32 | G300E | 1124890.92 | 8.83
948 | Story17 | B78 | 50 MPa RC Beam (32.5 cm x 25 cm) | Beam | 50MPa | Concrete Rectangular | 250 | 325 | 812.5 | 4412.5 | 0.36 | 877.1 | G300E | 2032586.61 | 15.95 | G300E | 931906.29 | 7.31
949 | Story17 | B79 | 50 MPa RC Beam (32.5 cm x 25 cm) | Beam | 50MPa | Concrete Rectangular | 250 | 325 | 812.5 | 6812.5 | 0.55 | 1354.17 | G300E | 4786710.23 | 37.56 | G300E | 721974.2 | 5.66
950 | Story17 | B8 | 50 MPa RC Beam (32.5 cm x 25 cm) | Beam | 50MPa | Concrete Rectangular | 250 | 325 | 812.5 | 6812.5 | 0.55 | 1354.17 | G300E | 3985002.84 | 31.27 | G300E | 2125968.51 | 16.68
951 | Story17 | B80 | 50 MPa RC Beam (32.5 cm x 25 cm) | Beam | 50MPa | Concrete Rectangular | 250 | 325 | 812.5 | 4412.5 | 0.36 | 877.1 | G300E | 2170004.46 | 17.03 | G300E | 931906.29 | 7.31
952 | Story17 | B81 | 50 MPa RC Beam (32.5 cm x 25 cm) | Beam | 50MPa | Concrete Rectangular | 250 | 325 | 812.5 | 6812.5 | 0.55 | 1354.17 | G300E | 4507707.39 | 35.37 | G300E | 1710006.94 | 13.42
953 | Story17 | B82 | 50 MPa RC Beam (32.5 cm x 25 cm) | Beam | 50MPa | Concrete Rectangular | 250 | 325 | 812.5 | 4412.5 | 0.36 | 877.1 | G300E | 2320659.82 | 18.21 | G300E | 975750.7 | 7.66
954 | Story17 | B83 | 50 MPa RC Beam (32.5 cm x 25 cm) | Beam | 50MPa | Concrete Rectangular | 250 | 325 | 812.5 | 6812.5 | 0.55 | 1354.17 | G300E | 3539713.07 | 27.77 | G300E | 2087699.14 | 16.38
955 | Story17 | B84 | 50 MPa RC Beam (32.5 cm x 25 cm) | Beam | 50MPa | Concrete Rectangular | 250 | 325 | 812.5 | 4412.5 | 0.36 | 877.1 | G300E | 2320659.82 | 18.21 | G300E | 975754.8 | 7.66
956 | Story17 | B85 | 50 MPa RC Beam (32.5 cm x 25 cm) | Beam | 50MPa | Concrete Rectangular | 250 | 325 | 812.5 | 6812.5 | 0.55 | 1354.17 | G300E | 4507707.39 | 35.37 | G300E | 1710005.93 | 13.42
957 | Story17 | B86 | 50 MPa RC Beam (32.5 cm x 25 cm) | Beam | 50MPa | Concrete Rectangular | 250 | 325 | 812.5 | 4412.5 | 0.36 | 877.1 | G300E | 2170004.46 | 17.03 | G300E | 931906.29 | 7.31
958 | Story17 | B87 | 50 MPa RC Beam (32.5 cm x 25 cm) | Beam | 50MPa | Concrete Rectangular | 250 | 325 | 812.5 | 6812.5 | 0.55 | 1354.17 | G300E | 4786710.23 | 37.56 | G300E | 721974.2 | 5.66
959 | Story17 | B88 | 50 MPa RC Beam (32.5 cm x 25 cm) | Beam | 50MPa | Concrete Rectangular | 250 | 325 | 812.5 | 4412.5 | 0.36 | 877.1 | G300E | 2032586.61 | 15.95 | G300E | 931906.29 | 7.31
960 | Story17 | B89 | 50 MPa RC Beam (32.5 cm x 25 cm) | Beam | 50MPa | Concrete Rectangular | 250 | 325 | 812.5 | 6812.5 | 0.55 | 1354.17 | G300E | 5011213.07 | 39.32 | G300E | 1124894.94 | 8.83
961 | Story17 | B9 | 50 MPa RC Beam (32.5 cm x 25 cm) | Beam | 50MPa | Concrete Rectangular | 250 | 325 | 812.5 | 4412.5 | 0.36 | 877.1 | G300E | 2004220.54 | 15.73 | G300E | 1523300.51 | 11.95
962 | Story17 | B90 | 50 MPa RC Beam (32.5 cm x 25 cm) | Beam | 50MPa | Concrete Rectangular | 250 | 325 | 812.5 | 4412.5 | 0.36 | 877.1 | G300E | 1327216.96 | 10.41 | G300E | 2234224.15 | 17.53
963 | Story17 | B91 | 50 MPa RC Beam (32.5 cm x 25 cm) | Beam | 50MPa | Concrete Rectangular | 250 | 325 | 812.5 | 4412.5 | 0.36 | 877.1 | G300E | 2184187.5 | 17.14 | G300E | 1455170.87 | 11.42
964 | Story17 | B92 | 50 MPa RC Beam (32.5 cm x 25 cm) | Beam | 50MPa | Concrete Rectangular | 250 | 325 | 812.5 | 6812.5 | 0.55 | 1354.17 | G300E | 4434318.18 | 34.79 | G300E | 2079430.93 | 16.32
965 | Story17 | B93 | 50 MPa RC Beam (32.5 cm x 25 cm) | Beam | 50MPa | Concrete Rectangular | 250 | 325 | 812.5 | 4412.5 | 0.36 | 877.1 | G300E | 2105077.68 | 16.52 | G300E | 1022378.22 | 8.02
966 | Story17 | B94 | 50 MPa RC Beam (32.5 cm x 25 cm) | Beam | 50MPa | Concrete Rectangular | 250 | 325 | 812.5 | 6812.5 | 0.55 | 1354.17 | G300E | 4622281.25 | 36.27 | G300E | 1091707.15 | 8.57
967 | Story17 | B95 | 50 MPa RC Beam (32.5 cm x 25 cm) | Beam | 50MPa | Concrete Rectangular | 250 | 325 | 812.5 | 4412.5 | 0.36 | 877.1 | G300E | 2145105.36 | 16.83 | G300E | 1045193.13 | 8.2
968 | Story17 | B96 | 50 MPa RC Beam (32.5 cm x 25 cm) | Beam | 50MPa | Concrete Rectangular | 250 | 325 | 812.5 | 6812.5 | 0.55 | 1354.17 | G300E | 4176372.16 | 32.77 | G300E | 1555330.99 | 12.2
969 | Story17 | B97 | 50 MPa RC Beam (32.5 cm x 25 cm) | Beam | 50MPa | Concrete Rectangular | 250 | 325 | 812.5 | 4412.5 | 0.36 | 877.1 | G300E | 2004850.89 | 15.73 | G300E | 1523300.51 | 11.95
970 | Story17 | B98 | 50 MPa RC Beam (32.5 cm x 25 cm) | Beam | 50MPa | Concrete Rectangular | 250 | 325 | 812.5 | 6812.5 | 0.55 | 1354.17 | G300E | 4350710.23 | 34.14 | G300E | 1091707.15 | 8.57
971 | Story17 | B99 | 50 MPa RC Beam (32.5 cm x 25 cm) | Beam | 50MPa | Concrete Rectangular | 250 | 325 | 812.5 | 4412.5 | 0.36 | 877.1 | G300E | 2004850.89 | 15.73 | G300E | 1523300.51 | 11.95
972 | Story18 | B1 | 50 MPa RC Beam (32.5 cm x 25 cm) | Beam | 50MPa | Concrete Rectangular | 250 | 325 | 812.5 | 4412.5 | 0.36 | 877.1 | G300E | 1372602.68 | 10.77 | G300E | 2140616.11 | 16.8
973 | Story18 | B10 | 50 MPa RC Beam (32.5 cm x 25 cm) | Beam | 50MPa | Concrete Rectangular | 250 | 325 | 812.5 | 6812.5 | 0.55 | 1354.17 | G300E | 4178728.26 | 32.79 | G300E | 2381287.38 | 18.68
974 | Story18 | B100 | 50 MPa RC Beam (32.5 cm x 25 cm) | Beam | 50MPa | Concrete Rectangular | 250 | 325 | 812.5 | 6812.5 | 0.55 | 1354.17 | G300E | 4281965.91 | 33.6 | G300E | 1555330.99 | 12.2
975 | Story18 | B101 | 50 MPa RC Beam (32.5 cm x 25 cm) | Beam | 50MPa | Concrete Rectangular | 250 | 325 | 812.5 | 4412.5 | 0.36 | 877.1 | G300E | 1915970.54 | 15.03 | G300E | 770654.08 | 6.05
976 | Story18 | B102 | 50 MPa RC Beam (32.5 cm x 25 cm) | Beam | 50MPa | Concrete Rectangular | 250 | 325 | 812.5 | 6812.5 | 0.55 | 1354.17 | G300E | 4028664.77 | 31.61 | G300E | 2018954.82 | 15.84
977 | Story18 | B103 | 50 MPa RC Beam (32.5 cm x 25 cm) | Beam | 50MPa | Concrete Rectangular | 250 | 325 | 812.5 | 4412.5 | 0.36 | 877.1 | G300E | 2125879.46 | 16.68 | G300E | 1400150.86 | 10.99
978 | Story18 | B104 | 50 MPa RC Beam (32.5 cm x 25 cm) | Beam | 50MPa | Concrete Rectangular | 250 | 325 | 812.5 | 6812.5 | 0.55 | 1354.17 | G300E | 4803122.16 | 37.69 | G300E | 2204098.29 | 17.29
979 | Story18 | B105 | 50 MPa RC Beam (32.5 cm x 25 cm) | Beam | 50MPa | Concrete Rectangular | 250 | 325 | 812.5 | 4412.5 | 0.36 | 877.1 | G300E | 1372602.68 | 10.77 | G300E | 2140616.11 | 16.8
980 | Story18 | B106 | 50 MPa RC Beam (32.5 cm x 25 cm) | Beam | 50MPa | Concrete Rectangular | 250 | 325 | 812.5 | 6812.5 | 0.55 | 1354.17 | G300E | 4190306.82 | 32.88 | G300E | 1640423.06 | 12.87
981 | Story18 | B107 | 50 MPa RC Beam (32.5 cm x 25 cm) | Beam | 50MPa | Concrete Rectangular | 250 | 325 | 812.5 | 6812.5 | 0.55 | 1354.17 | G300E | 2718187.5 | 21.33 | G300E | 2503052.3 | 19.64
982 | Story18 | B108 | 50 MPa RC Beam (32.5 cm x 25 cm) | Beam | 50MPa | Concrete Rectangular | 250 | 325 | 812.5 | 6812.5 | 0.55 | 1354.17 | G300E | 3402991.85 | 26.7 | G300E | 2409293.35 | 18.9
983 | Story18 | B109 | 50 MPa RC Beam (32.5 cm x 25 cm) | Beam | 50MPa | Concrete Rectangular | 250 | 325 | 812.5 | 6812.5 | 0.55 | 1354.17 | G300E | 3859590.91 | 30.28 | G300E | 2146406.01 | 16.84
984 | Story18 | B11 | 50 MPa RC Beam (32.5 cm x 25 cm) | Beam | 50MPa | Concrete Rectangular | 250 | 325 | 812.5 | 4412.5 | 0.36 | 877.1 | G300E | 1915970.54 | 15.03 | G300E | 770654.08 | 6.05
985 | Story18 | B110 | 50 MPa RC Beam (32.5 cm x 25 cm) | Beam | 50MPa | Concrete Rectangular | 250 | 325 | 812.5 | 6812.5 | 0.55 | 1354.17 | G300E | 4178728.26 | 32.79 | G300E | 2381234.44 | 18.68
986 | Story18 | B111 | 50 MPa RC Beam (32.5 cm x 25 cm) | Beam | 50MPa | Concrete Rectangular | 250 | 325 | 812.5 | 6812.5 | 0.55 | 1354.17 | G300E | 2581048.91 | 20.25 | G300E | 2503054.23 | 19.64
987 | Story18 | B112 | 50 MPa RC Beam (32.5 cm x 25 cm) | Beam | 50MPa | Concrete Rectangular | 250 | 325 | 812.5 | 6812.5 | 0.55 | 1354.17 | G300E | 4190306.82 | 32.88 | G300E | 1640423.06 | 12.87
988 | Story18 | B12 | 50 MPa RC Beam (32.5 cm x 25 cm) | Beam | 50MPa | Concrete Rectangular | 250 | 325 | 812.5 | 6812.5 | 0.55 | 1354.17 | G300E | 2581345.11 | 20.25 | G300E | 2503052.3 | 19.64
989 | Story18 | B13 | 50 MPa RC Beam (32.5 cm x 25 cm) | Beam | 50MPa | Concrete Rectangular | 250 | 325 | 812.5 | 4412.5 | 0.36 | 877.1 | G300E | 2125879.46 | 16.68 | G300E | 1400143.69 | 10.99
990 | Story18 | B14 | 50 MPa RC Beam (32.5 cm x 25 cm) | Beam | 50MPa | Concrete Rectangular | 250 | 325 | 812.5 | 6812.5 | 0.55 | 1354.17 | G300E | 4190306.82 | 32.88 | G300E | 1640423.06 | 12.87
991 | Story18 | B15 | 50 MPa RC Beam (32.5 cm x 25 cm) | Beam | 50MPa | Concrete Rectangular | 250 | 325 | 812.5 | 4412.5 | 0.36 | 877.1 | G300E | 1372602.68 | 10.77 | G300E | 2140616.11 | 16.8
992 | Story18 | B16 | 50 MPa RC Beam (32.5 cm x 25 cm) | Beam | 50MPa | Concrete Rectangular | 250 | 325 | 812.5 | 4412.5 | 0.36 | 877.1 | G300E | 1672043.33 | 13.12 | G300E | 1601310.74 | 12.56
993 | Story18 | B17 | 50 MPa RC Beam (32.5 cm x 25 cm) | Beam | 50MPa | Concrete Rectangular | 250 | 325 | 812.5 | 6812.5 | 0.55 | 1354.17 | G300E | 4802812.5 | 37.68 | G300E | 2204090.24 | 17.29
994 | Story18 | B18 | 50 MPa RC Beam (32.5 cm x 25 cm) | Beam | 50MPa | Concrete Rectangular | 250 | 325 | 812.5 | 4412.5 | 0.36 | 877.1 | G300E | 1994450 | 15.65 | G300E | 931906.29 | 7.31
995 | Story18 | B19 | 50 MPa RC Beam (32.5 cm x 25 cm) | Beam | 50MPa | Concrete Rectangular | 250 | 325 | 812.5 | 6812.5 | 0.55 | 1354.17 | G300E | 4024329.55 | 31.58 | G300E | 2048308.26 | 16.07
996 | Story18 | B2 | 50 MPa RC Beam (32.5 cm x 25 cm) | Beam | 50MPa | Concrete Rectangular | 250 | 325 | 812.5 | 6812.5 | 0.55 | 1354.17 | G300E | 4189687.5 | 32.87 | G300E | 1641352.04 | 12.88
997 | Story18 | B20 | 50 MPa RC Beam (32.5 cm x 25 cm) | Beam | 50MPa | Concrete Rectangular | 250 | 325 | 812.5 | 4412.5 | 0.36 | 877.1 | G300E | 2212238.39 | 17.36 | G300E | 931906.29 | 7.31
998 | Story18 | B21 | 50 MPa RC Beam (32.5 cm x 25 cm) | Beam | 50MPa | Concrete Rectangular | 250 | 325 | 812.5 | 6812.5 | 0.55 | 1354.17 | G300E | 4252135.42 | 33.36 | G300E | 1931430.54 | 15.15
999 | Story18 | B22 | 50 MPa RC Beam (32.5 cm x 25 cm) | Beam | 50MPa | Concrete Rectangular | 250 | 325 | 812.5 | 4412.5 | 0.36 | 877.1 | G300E | 2332006.25 | 18.3 | G300E | 945756.26 | 7.42
1000 | Story18 | B23 | 50 MPa RC Beam (32.5 cm x 25 cm) | Beam | 50MPa | Concrete Rectangular | 250 | 325 | 812.5 | 6812.5 | 0.55 | 1354.17 | G300E | 4267411.93 | 33.48 | G300E | 1091707.15 | 8.57
1001 | Story18 | B24 | 50 MPa RC Beam (32.5 cm x 25 cm) | Beam | 50MPa | Concrete Rectangular | 250 | 325 | 812.5 | 4412.5 | 0.36 | 877.1 | G300E | 2336103.57 | 18.33 | G300E | 978343.28 | 7.68
1002 | Story18 | B25 | 50 MPa RC Beam (32.5 cm x 25 cm) | Beam | 50MPa | Concrete Rectangular | 250 | 325 | 812.5 | 6812.5 | 0.55 | 1354.17 | G300E | 4282585.23 | 33.6 | G300E | 1555330.99 | 12.2
1003 | Story18 | B26 | 50 MPa RC Beam (32.5 cm x 25 cm) | Beam | 50MPa | Concrete Rectangular | 250 | 325 | 812.5 | 4412.5 | 0.36 | 877.1 | G300E | 2204674.11 | 17.3 | G300E | 931906.29 | 7.31
1004 | Story18 | B27 | 50 MPa RC Beam (32.5 cm x 25 cm) | Beam | 50MPa | Concrete Rectangular | 250 | 325 | 812.5 | 6812.5 | 0.55 | 1354.17 | G300E | 4028664.77 | 31.61 | G300E | 2018954.82 | 15.84
1005 | Story18 | B28 | 50 MPa RC Beam (32.5 cm x 25 cm) | Beam | 50MPa | Concrete Rectangular | 250 | 325 | 812.5 | 4412.5 | 0.36 | 877.1 | G300E | 1994134.82 | 15.65 | G300E | 931906.29 | 7.31
1006 | Story18 | B29 | 50 MPa RC Beam (32.5 cm x 25 cm) | Beam | 50MPa | Concrete Rectangular | 250 | 325 | 812.5 | 6812.5 | 0.55 | 1354.17 | G300E | 4803431.82 | 37.69 | G300E | 2204101.31 | 17.29
1007 | Story18 | B3 | 50 MPa RC Beam (32.5 cm x 25 cm) | Beam | 50MPa | Concrete Rectangular | 250 | 325 | 812.5 | 4412.5 | 0.36 | 877.1 | G300E | 2125879.46 | 16.68 | G300E | 1400598.49 | 10.99
1008 | Story18 | B30 | 50 MPa RC Beam (32.5 cm x 25 cm) | Beam | 50MPa | Concrete Rectangular | 250 | 325 | 812.5 | 4412.5 | 0.36 | 877.1 | G300E | 1671749.17 | 13.12 | G300E | 1601310.74 | 12.56
1009 | Story18 | B31 | 50 MPa RC Beam (32.5 cm x 25 cm) | Beam | 50MPa | Concrete Rectangular | 250 | 325 | 812.5 | 4412.5 | 0.36 | 877.1 | G300E | 2179499.22 | 17.1 | G300E | 1678264.04 | 13.17
1010 | Story18 | B32 | 50 MPa RC Beam (32.5 cm x 25 cm) | Beam | 50MPa | Concrete Rectangular | 250 | 325 | 812.5 | 6812.5 | 0.55 | 1354.17 | G300E | 4556323.86 | 35.75 | G300E | 1185598.03 | 9.3
1011 | Story18 | B33 | 50 MPa RC Beam (32.5 cm x 25 cm) | Beam | 50MPa | Concrete Rectangular | 250 | 325 | 812.5 | 4412.5 | 0.36 | 877.1 | G300E | 1875312.5 | 14.71 | G300E | 931906.29 | 7.31
1012 | Story18 | B34 | 50 MPa RC Beam (32.5 cm x 25 cm) | Beam | 50MPa | Concrete Rectangular | 250 | 325 | 812.5 | 6812.5 | 0.55 | 1354.17 | G300E | 4821392.05 | 37.83 | G300E | 751327.63 | 5.9
1013 | Story18 | B35 | 50 MPa RC Beam (32.5 cm x 25 cm) | Beam | 50MPa | Concrete Rectangular | 250 | 325 | 812.5 | 4412.5 | 0.36 | 877.1 | G300E | 1882246.43 | 14.77 | G300E | 931906.29 | 7.31
1014 | Story18 | B36 | 50 MPa RC Beam (32.5 cm x 25 cm) | Beam | 50MPa | Concrete Rectangular | 250 | 325 | 812.5 | 6812.5 | 0.55 | 1354.17 | G300E | 3756784.09 | 29.48 | G300E | 2083835.91 | 16.35
1015 | Story18 | B37 | 50 MPa RC Beam (32.5 cm x 25 cm) | Beam | 50MPa | Concrete Rectangular | 250 | 325 | 812.5 | 4800 | 0.39 | 954.13 | G300E | 2790720 | 21.9 | G300E | 1777405.36 | 13.95
1016 | Story18 | B38 | 50 MPa RC Beam (32.5 cm x 25 cm) | Beam | 50MPa | Concrete Rectangular | 250 | 325 | 812.5 | 6812.5 | 0.55 | 1354.17 | G300E | 3487690.34 | 27.37 | G300E | 2109065.62 | 16.55
1017 | Story18 | B39 | 50 MPa RC Beam (32.5 cm x 25 cm) | Beam | 50MPa | Concrete Rectangular | 250 | 325 | 812.5 | 4800 | 0.39 | 954.13 | G300E | 2840640 | 22.29 | G300E | 1686823.84 | 13.24
1018 | Story18 | B4 | 50 MPa RC Beam (32.5 cm x 25 cm) | Beam | 50MPa | Concrete Rectangular | 250 | 325 | 812.5 | 6812.5 | 0.55 | 1354.17 | G300E | 2722729.17 | 21.36 | G300E | 2080286.95 | 16.32
1019 | Story18 | B40 | 50 MPa RC Beam (32.5 cm x 25 cm) | Beam | 50MPa | Concrete Rectangular | 250 | 325 | 812.5 | 6812.5 | 0.55 | 1354.17 | G300E | 4516068.18 | 35.43 | G300E | 1833797.73 | 14.39
1020 | Story18 | B41 | 50 MPa RC Beam (32.5 cm x 25 cm) | Beam | 50MPa | Concrete Rectangular | 250 | 325 | 812.5 | 4412.5 | 0.36 | 877.1 | G300E | 1881616.07 | 14.76 | G300E | 931906.29 | 7.31
1021 | Story18 | B42 | 50 MPa RC Beam (32.5 cm x 25 cm) | Beam | 50MPa | Concrete Rectangular | 250 | 325 | 812.5 | 6812.5 | 0.55 | 1354.17 | G300E | 4822011.36 | 37.84 | G300E | 751327.63 | 5.9
1022 | Story18 | B43 | 50 MPa RC Beam (32.5 cm x 25 cm) | Beam | 50MPa | Concrete Rectangular | 250 | 325 | 812.5 | 4412.5 | 0.36 | 877.1 | G300E | 1875312.5 | 14.71 | G300E | 931906.29 | 7.31
1023 | Story18 | B44 | 50 MPa RC Beam (32.5 cm x 25 cm) | Beam | 50MPa | Concrete Rectangular | 250 | 325 | 812.5 | 6812.5 | 0.55 | 1354.17 | G300E | 4556323.86 | 35.75 | G300E | 1185598.03 | 9.3
1024 | Story18 | B45 | 50 MPa RC Beam (32.5 cm x 25 cm) | Beam | 50MPa | Concrete Rectangular | 250 | 325 | 812.5 | 4412.5 | 0.36 | 877.1 | G300E | 2178671.88 | 17.09 | G300E | 1661996.39 | 13.04
1025 | Story18 | B46 | 50 MPa RC Beam (32.5 cm x 25 cm) | Beam | 50MPa | Concrete Rectangular | 250 | 325 | 812.5 | 4412.5 | 0.36 | 877.1 | G300E | 1290971.43 | 10.13 | G300E | 2287174.15 | 17.95
1026 | Story18 | B47 | 50 MPa RC Beam (32.5 cm x 25 cm) | Beam | 50MPa | Concrete Rectangular | 250 | 325 | 812.5 | 6812.5 | 0.55 | 1354.17 | G300E | 4994801.14 | 39.19 | G300E | 1099949.5 | 8.63
1027 | Story18 | B48 | 50 MPa RC Beam (32.5 cm x 25 cm) | Beam | 50MPa | Concrete Rectangular | 250 | 325 | 812.5 | 4412.5 | 0.36 | 877.1 | G300E | 1959780.36 | 15.38 | G300E | 931906.29 | 7.31
1028 | Story18 | B49 | 50 MPa RC Beam (32.5 cm x 25 cm) | Beam | 50MPa | Concrete Rectangular | 250 | 325 | 812.5 | 6812.5 | 0.55 | 1354.17 | G300E | 4981795.45 | 39.09 | G300E | 759665.59 | 5.96
1029 | Story18 | B5 | 50 MPa RC Beam (32.5 cm x 25 cm) | Beam | 50MPa | Concrete Rectangular | 250 | 325 | 812.5 | 4412.5 | 0.36 | 877.1 | G300E | 2015733.82 | 15.82 | G300E | 841265.12 | 6.6
1030 | Story18 | B50 | 50 MPa RC Beam (32.5 cm x 25 cm) | Beam | 50MPa | Concrete Rectangular | 250 | 325 | 812.5 | 4412.5 | 0.36 | 877.1 | G300E | 1633885.71 | 12.82 | G300E | 931906.29 | 7.31
1031 | Story18 | B51 | 50 MPa RC Beam (32.5 cm x 25 cm) | Beam | 50MPa | Concrete Rectangular | 250 | 325 | 812.5 | 7200 | 0.58 | 1431.19 | G300E | 6261182.61 | 49.13 | G300E | 2210983.67 | 17.35
1032 | Story18 | B55 | 50 MPa RC Beam (32.5 cm x 25 cm) | Beam | 50MPa | Concrete Rectangular | 250 | 325 | 812.5 | 6812.5 | 0.55 | 1354.17 | G300E | 5925394.02 | 46.49 | G300E | 2091684.6 | 16.41
1033 | Story18 | B56 | 50 MPa RC Beam (32.5 cm x 25 cm) | Beam | 50MPa | Concrete Rectangular | 250 | 325 | 812.5 | 4412.5 | 0.36 | 877.1 | G300E | 1634516.07 | 12.83 | G300E | 931906.29 | 7.31
1034 | Story18 | B57 | 50 MPa RC Beam (32.5 cm x 25 cm) | Beam | 50MPa | Concrete Rectangular | 250 | 325 | 812.5 | 6812.5 | 0.55 | 1354.17 | G300E | 4981795.45 | 39.09 | G300E | 759666.6 | 5.96
1035 | Story18 | B58 | 50 MPa RC Beam (32.5 cm x 25 cm) | Beam | 50MPa | Concrete Rectangular | 250 | 325 | 812.5 | 4412.5 | 0.36 | 877.1 | G300E | 1959780.36 | 15.38 | G300E | 931906.29 | 7.31
1036 | Story18 | B59 | 50 MPa RC Beam (32.5 cm x 25 cm) | Beam | 50MPa | Concrete Rectangular | 250 | 325 | 812.5 | 6812.5 | 0.55 | 1354.17 | G300E | 4994801.14 | 39.19 | G300E | 1099953.53 | 8.63
1037 | Story18 | B6 | 50 MPa RC Beam (32.5 cm x 25 cm) | Beam | 50MPa | Concrete Rectangular | 250 | 325 | 812.5 | 6812.5 | 0.55 | 1354.17 | G300E | 3600850.54 | 28.25 | G300E | 2642601.55 | 20.73
1038 | Story18 | B60 | 50 MPa RC Beam (32.5 cm x 25 cm) | Beam | 50MPa | Concrete Rectangular | 250 | 325 | 812.5 | 4412.5 | 0.36 | 877.1 | G300E | 1290971.43 | 10.13 | G300E | 2287174.15 | 17.95
1039 | Story18 | B61 | 50 MPa RC Beam (32.5 cm x 25 cm) | Beam | 50MPa | Concrete Rectangular | 250 | 325 | 812.5 | 4412.5 | 0.36 | 877.1 | G300E | 2266921.88 | 17.79 | G300E | 1678178.89 | 13.17
1040 | Story18 | B62 | 50 MPa RC Beam (32.5 cm x 25 cm) | Beam | 50MPa | Concrete Rectangular | 250 | 325 | 812.5 | 6812.5 | 0.55 | 1354.17 | G300E | 4994801.14 | 39.19 | G300E | 1099947.49 | 8.63
1041 | Story18 | B63 | 50 MPa RC Beam (32.5 cm x 25 cm) | Beam | 50MPa | Concrete Rectangular | 250 | 325 | 812.5 | 4412.5 | 0.36 | 877.1 | G300E | 1875312.5 | 14.71 | G300E | 931906.29 | 7.31
1042 | Story18 | B64 | 50 MPa RC Beam (32.5 cm x 25 cm) | Beam | 50MPa | Concrete Rectangular | 250 | 325 | 812.5 | 6812.5 | 0.55 | 1354.17 | G300E | 4981795.45 | 39.09 | G300E | 759664.58 | 5.96
1043 | Story18 | B65 | 50 MPa RC Beam (32.5 cm x 25 cm) | Beam | 50MPa | Concrete Rectangular | 250 | 325 | 812.5 | 4412.5 | 0.36 | 877.1 | G300E | 1881616.07 | 14.76 | G300E | 931906.29 | 7.31
1044 | Story18 | B66 | 50 MPa RC Beam (32.5 cm x 25 cm) | Beam | 50MPa | Concrete Rectangular | 250 | 325 | 812.5 | 7200 | 0.58 | 1431.19 | G300E | 6268069.57 | 49.18 | G300E | 2210847.34 | 17.35
1045 | Story18 | B67 | 50 MPa RC Beam (32.5 cm x 25 cm) | Beam | 50MPa | Concrete Rectangular | 250 | 325 | 812.5 | 4412.5 | 0.36 | 877.1 | G300E | 2615141.67 | 20.52 | G300E | 1554879.47 | 12.2
1046 | Story18 | B69 | 50 MPa RC Beam (32.5 cm x 25 cm) | Beam | 50MPa | Concrete Rectangular | 250 | 325 | 812.5 | 4412.5 | 0.36 | 877.1 | G300E | 2615141.67 | 20.52 | G300E | 1554888.08 | 12.2
1047 | Story18 | B7 | 50 MPa RC Beam (32.5 cm x 25 cm) | Beam | 50MPa | Concrete Rectangular | 250 | 325 | 812.5 | 4412.5 | 0.36 | 877.1 | G300E | 1946542.86 | 15.27 | G300E | 253665.17 | 1.99
1048 | Story18 | B70 | 50 MPa RC Beam (32.5 cm x 25 cm) | Beam | 50MPa | Concrete Rectangular | 250 | 325 | 812.5 | 6812.5 | 0.55 | 1354.17 | G300E | 5931910.33 | 46.54 | G300E | 2091865.58 | 16.41
1049 | Story18 | B71 | 50 MPa RC Beam (32.5 cm x 25 cm) | Beam | 50MPa | Concrete Rectangular | 250 | 325 | 812.5 | 4412.5 | 0.36 | 877.1 | G300E | 1881616.07 | 14.76 | G300E | 931906.29 | 7.31
1050 | Story18 | B72 | 50 MPa RC Beam (32.5 cm x 25 cm) | Beam | 50MPa | Concrete Rectangular | 250 | 325 | 812.5 | 6812.5 | 0.55 | 1354.17 | G300E | 4981795.45 | 39.09 | G300E | 759660.56 | 5.96
1051 | Story18 | B73 | 50 MPa RC Beam (32.5 cm x 25 cm) | Beam | 50MPa | Concrete Rectangular | 250 | 325 | 812.5 | 4412.5 | 0.36 | 877.1 | G300E | 1875312.5 | 14.71 | G300E | 931906.29 | 7.31
1052 | Story18 | B74 | 50 MPa RC Beam (32.5 cm x 25 cm) | Beam | 50MPa | Concrete Rectangular | 250 | 325 | 812.5 | 6812.5 | 0.55 | 1354.17 | G300E | 4994801.14 | 39.19 | G300E | 1099954.53 | 8.63
1053 | Story18 | B75 | 50 MPa RC Beam (32.5 cm x 25 cm) | Beam | 50MPa | Concrete Rectangular | 250 | 325 | 812.5 | 4412.5 | 0.36 | 877.1 | G300E | 2263612.5 | 17.76 | G300E | 1662089.61 | 13.04
1054 | Story18 | B76 | 50 MPa RC Beam (32.5 cm x 25 cm) | Beam | 50MPa | Concrete Rectangular | 250 | 325 | 812.5 | 4412.5 | 0.36 | 877.1 | G300E | 1655570 | 12.99 | G300E | 1601310.74 | 12.56
1055 | Story18 | B77 | 50 MPa RC Beam (32.5 cm x 25 cm) | Beam | 50MPa | Concrete Rectangular | 250 | 325 | 812.5 | 6812.5 | 0.55 | 1354.17 | G300E | 4556323.86 | 35.75 | G300E | 1185598.03 | 9.3
1056 | Story18 | B78 | 50 MPa RC Beam (32.5 cm x 25 cm) | Beam | 50MPa | Concrete Rectangular | 250 | 325 | 812.5 | 4412.5 | 0.36 | 877.1 | G300E | 1994134.82 | 15.65 | G300E | 931906.29 | 7.31
1057 | Story18 | B79 | 50 MPa RC Beam (32.5 cm x 25 cm) | Beam | 50MPa | Concrete Rectangular | 250 | 325 | 812.5 | 6812.5 | 0.55 | 1354.17 | G300E | 4821392.05 | 37.83 | G300E | 751327.63 | 5.9
1058 | Story18 | B8 | 50 MPa RC Beam (32.5 cm x 25 cm) | Beam | 50MPa | Concrete Rectangular | 250 | 325 | 812.5 | 6812.5 | 0.55 | 1354.17 | G300E | 3858971.59 | 30.28 | G300E | 2144548.06 | 16.83
1059 | Story18 | B80 | 50 MPa RC Beam (32.5 cm x 25 cm) | Beam | 50MPa | Concrete Rectangular | 250 | 325 | 812.5 | 4412.5 | 0.36 | 877.1 | G300E | 2204674.11 | 17.3 | G300E | 931906.29 | 7.31
1060 | Story18 | B81 | 50 MPa RC Beam (32.5 cm x 25 cm) | Beam | 50MPa | Concrete Rectangular | 250 | 325 | 812.5 | 6812.5 | 0.55 | 1354.17 | G300E | 4516377.84 | 35.44 | G300E | 1833798.74 | 14.39
1061 | Story18 | B82 | 50 MPa RC Beam (32.5 cm x 25 cm) | Beam | 50MPa | Concrete Rectangular | 250 | 325 | 812.5 | 4412.5 | 0.36 | 877.1 | G300E | 2337049.11 | 18.34 | G300E | 978442.64 | 7.68
1062 | Story18 | B83 | 50 MPa RC Beam (32.5 cm x 25 cm) | Beam | 50MPa | Concrete Rectangular | 250 | 325 | 812.5 | 6812.5 | 0.55 | 1354.17 | G300E | 3489548.3 | 27.38 | G300E | 2115568.46 | 16.6
1063 | Story18 | B84 | 50 MPa RC Beam (32.5 cm x 25 cm) | Beam | 50MPa | Concrete Rectangular | 250 | 325 | 812.5 | 4412.5 | 0.36 | 877.1 | G300E | 2337049.11 | 18.34 | G300E | 978444.69 | 7.68
1064 | Story18 | B85 | 50 MPa RC Beam (32.5 cm x 25 cm) | Beam | 50MPa | Concrete Rectangular | 250 | 325 | 812.5 | 6812.5 | 0.55 | 1354.17 | G300E | 4516377.84 | 35.44 | G300E | 1833797.73 | 14.39
1065 | Story18 | B86 | 50 MPa RC Beam (32.5 cm x 25 cm) | Beam | 50MPa | Concrete Rectangular | 250 | 325 | 812.5 | 4412.5 | 0.36 | 877.1 | G300E | 2204674.11 | 17.3 | G300E | 931906.29 | 7.31
1066 | Story18 | B87 | 50 MPa RC Beam (32.5 cm x 25 cm) | Beam | 50MPa | Concrete Rectangular | 250 | 325 | 812.5 | 6812.5 | 0.55 | 1354.17 | G300E | 4821392.05 | 37.83 | G300E | 751327.63 | 5.9
1067 | Story18 | B88 | 50 MPa RC Beam (32.5 cm x 25 cm) | Beam | 50MPa | Concrete Rectangular | 250 | 325 | 812.5 | 4412.5 | 0.36 | 877.1 | G300E | 1994134.82 | 15.65 | G300E | 931906.29 | 7.31
1068 | Story18 | B89 | 50 MPa RC Beam (32.5 cm x 25 cm) | Beam | 50MPa | Concrete Rectangular | 250 | 325 | 812.5 | 6812.5 | 0.55 | 1354.17 | G300E | 4556323.86 | 35.75 | G300E | 1185598.03 | 9.3
1069 | Story18 | B9 | 50 MPa RC Beam (32.5 cm x 25 cm) | Beam | 50MPa | Concrete Rectangular | 250 | 325 | 812.5 | 4412.5 | 0.36 | 877.1 | G300E | 1951270.54 | 15.31 | G300E | 253498.2 | 1.99
1070 | Story18 | B90 | 50 MPa RC Beam (32.5 cm x 25 cm) | Beam | 50MPa | Concrete Rectangular | 250 | 325 | 812.5 | 4412.5 | 0.36 | 877.1 | G300E | 1655864.17 | 12.99 | G300E | 1601310.74 | 12.56
1071 | Story18 | B91 | 50 MPa RC Beam (32.5 cm x 25 cm) | Beam | 50MPa | Concrete Rectangular | 250 | 325 | 812.5 | 4412.5 | 0.36 | 877.1 | G300E | 1372602.68 | 10.77 | G300E | 2140616.11 | 16.8
1072 | Story18 | B92 | 50 MPa RC Beam (32.5 cm x 25 cm) | Beam | 50MPa | Concrete Rectangular | 250 | 325 | 812.5 | 6812.5 | 0.55 | 1354.17 | G300E | 4803431.82 | 37.69 | G300E | 2204100.3 | 17.29
1073 | Story18 | B93 | 50 MPa RC Beam (32.5 cm x 25 cm) | Beam | 50MPa | Concrete Rectangular | 250 | 325 | 812.5 | 4412.5 | 0.36 | 877.1 | G300E | 2125879.46 | 16.68 | G300E | 1400144.72 | 10.99
1074 | Story18 | B94 | 50 MPa RC Beam (32.5 cm x 25 cm) | Beam | 50MPa | Concrete Rectangular | 250 | 325 | 812.5 | 6812.5 | 0.55 | 1354.17 | G300E | 4028664.77 | 31.61 | G300E | 2018954.82 | 15.84
1075 | Story18 | B95 | 50 MPa RC Beam (32.5 cm x 25 cm) | Beam | 50MPa | Concrete Rectangular | 250 | 325 | 812.5 | 4412.5 | 0.36 | 877.1 | G300E | 1915970.54 | 15.03 | G300E | 770654.08 | 6.05
1076 | Story18 | B96 | 50 MPa RC Beam (32.5 cm x 25 cm) | Beam | 50MPa | Concrete Rectangular | 250 | 325 | 812.5 | 6812.5 | 0.55 | 1354.17 | G300E | 4281965.91 | 33.6 | G300E | 1555330.99 | 12.2
1077 | Story18 | B97 | 50 MPa RC Beam (32.5 cm x 25 cm) | Beam | 50MPa | Concrete Rectangular | 250 | 325 | 812.5 | 4412.5 | 0.36 | 877.1 | G300E | 1951585.71 | 15.31 | G300E | 253548.4 | 1.99
1078 | Story18 | B98 | 50 MPa RC Beam (32.5 cm x 25 cm) | Beam | 50MPa | Concrete Rectangular | 250 | 325 | 812.5 | 6812.5 | 0.55 | 1354.17 | G300E | 4269579.55 | 33.5 | G300E | 1091707.15 | 8.57
1079 | Story18 | B99 | 50 MPa RC Beam (32.5 cm x 25 cm) | Beam | 50MPa | Concrete Rectangular | 250 | 325 | 812.5 | 4412.5 | 0.36 | 877.1 | G300E | 1951585.71 | 15.31 | G300E | 253547.37 | 1.99
1080 | Story19 | B1 | 50 MPa RC Beam (32.5 cm x 25 cm) | Beam | 50MPa | Concrete Rectangular | 250 | 325 | 812.5 | 4412.5 | 0.36 | 877.1 | G300E | 1376384.82 | 10.8 | G300E | 2149125.93 | 16.86
1081 | Story19 | B10 | 50 MPa RC Beam (32.5 cm x 25 cm) | Beam | 50MPa | Concrete Rectangular | 250 | 325 | 812.5 | 6812.5 | 0.55 | 1354.17 | G300E | 3961320.65 | 31.08 | G300E | 2177411.4 | 17.08
1082 | Story19 | B100 | 50 MPa RC Beam (32.5 cm x 25 cm) | Beam | 50MPa | Concrete Rectangular | 250 | 325 | 812.5 | 6812.5 | 0.55 | 1354.17 | G300E | 4321911.93 | 33.91 | G300E | 1584684.42 | 12.43
1083 | Story19 | B101 | 50 MPa RC Beam (32.5 cm x 25 cm) | Beam | 50MPa | Concrete Rectangular | 250 | 325 | 812.5 | 4412.5 | 0.36 | 877.1 | G300E | 1950955.36 | 15.31 | G300E | 239013.15 | 1.88
1084 | Story19 | B102 | 50 MPa RC Beam (32.5 cm x 25 cm) | Beam | 50MPa | Concrete Rectangular | 250 | 325 | 812.5 | 6812.5 | 0.55 | 1354.17 | G300E | 3991196.02 | 31.32 | G300E | 2018954.82 | 15.84
1085 | Story19 | B103 | 50 MPa RC Beam (32.5 cm x 25 cm) | Beam | 50MPa | Concrete Rectangular | 250 | 325 | 812.5 | 4412.5 | 0.36 | 877.1 | G300E | 2149517.86 | 16.87 | G300E | 1121582.09 | 8.8
1086 | Story19 | B104 | 50 MPa RC Beam (32.5 cm x 25 cm) | Beam | 50MPa | Concrete Rectangular | 250 | 325 | 812.5 | 6812.5 | 0.55 | 1354.17 | G300E | 4765653.41 | 37.39 | G300E | 1712587.33 | 13.44
1087 | Story19 | B105 | 50 MPa RC Beam (32.5 cm x 25 cm) | Beam | 50MPa | Concrete Rectangular | 250 | 325 | 812.5 | 4412.5 | 0.36 | 877.1 | G300E | 1376384.82 | 10.8 | G300E | 2149125.93 | 16.86
1088 | Story19 | B106 | 50 MPa RC Beam (32.5 cm x 25 cm) | Beam | 50MPa | Concrete Rectangular | 250 | 325 | 812.5 | 6812.5 | 0.55 | 1354.17 | G300E | 4191235.8 | 32.89 | G300E | 1774815.11 | 13.93
1089 | Story19 | B107 | 50 MPa RC Beam (32.5 cm x 25 cm) | Beam | 50MPa | Concrete Rectangular | 250 | 325 | 812.5 | 6812.5 | 0.55 | 1354.17 | G300E | 2661614.13 | 20.88 | G300E | 2629430.1 | 20.63
1090 | Story19 | B108 | 50 MPa RC Beam (32.5 cm x 25 cm) | Beam | 50MPa | Concrete Rectangular | 250 | 325 | 812.5 | 6812.5 | 0.55 | 1354.17 | G300E | 3563826.09 | 27.96 | G300E | 2295261.65 | 18.01
1091 | Story19 | B109 | 50 MPa RC Beam (32.5 cm x 25 cm) | Beam | 50MPa | Concrete Rectangular | 250 | 325 | 812.5 | 6812.5 | 0.55 | 1354.17 | G300E | 3844107.95 | 30.16 | G300E | 2144548.06 | 16.83
1092 | Story19 | B11 | 50 MPa RC Beam (32.5 cm x 25 cm) | Beam | 50MPa | Concrete Rectangular | 250 | 325 | 812.5 | 4412.5 | 0.36 | 877.1 | G300E | 1950955.36 | 15.31 | G300E | 239013.15 | 1.88
1093 | Story19 | B110 | 50 MPa RC Beam (32.5 cm x 25 cm) | Beam | 50MPa | Concrete Rectangular | 250 | 325 | 812.5 | 6812.5 | 0.55 | 1354.17 | G300E | 3961913.04 | 31.09 | G300E | 2177375.78 | 17.08
1094 | Story19 | B111 | 50 MPa RC Beam (32.5 cm x 25 cm) | Beam | 50MPa | Concrete Rectangular | 250 | 325 | 812.5 | 6812.5 | 0.55 | 1354.17 | G300E | 2824225.54 | 22.16 | G300E | 2629430.1 | 20.63
1095 | Story19 | B112 | 50 MPa RC Beam (32.5 cm x 25 cm) | Beam | 50MPa | Concrete Rectangular | 250 | 325 | 812.5 | 6812.5 | 0.55 | 1354.17 | G300E | 4190616.48 | 32.88 | G300E | 1774815.11 | 13.93
1096 | Story19 | B12 | 50 MPa RC Beam (32.5 cm x 25 cm) | Beam | 50MPa | Concrete Rectangular | 250 | 325 | 812.5 | 6812.5 | 0.55 | 1354.17 | G300E | 2824521.74 | 22.16 | G300E | 2629430.1 | 20.63
1097 | Story19 | B13 | 50 MPa RC Beam (32.5 cm x 25 cm) | Beam | 50MPa | Concrete Rectangular | 250 | 325 | 812.5 | 4412.5 | 0.36 | 877.1 | G300E | 2149517.86 | 16.87 | G300E | 1121581.07 | 8.8
1098 | Story19 | B14 | 50 MPa RC Beam (32.5 cm x 25 cm) | Beam | 50MPa | Concrete Rectangular | 250 | 325 | 812.5 | 6812.5 | 0.55 | 1354.17 | G300E | 4190616.48 | 32.88 | G300E | 1774815.11 | 13.93
1099 | Story19 | B15 | 50 MPa RC Beam (32.5 cm x 25 cm) | Beam | 50MPa | Concrete Rectangular | 250 | 325 | 812.5 | 4412.5 | 0.36 | 877.1 | G300E | 1376384.82 | 10.8 | G300E | 2149125.93 | 16.86
1100 | Story19 | B16 | 50 MPa RC Beam (32.5 cm x 25 cm) | Beam | 50MPa | Concrete Rectangular | 250 | 325 | 812.5 | 4412.5 | 0.36 | 877.1 | G300E | 1877371.67 | 14.73 | G300E | 991036.84 | 7.78
1101 | Story19 | B17 | 50 MPa RC Beam (32.5 cm x 25 cm) | Beam | 50MPa | Concrete Rectangular | 250 | 325 | 812.5 | 6812.5 | 0.55 | 1354.17 | G300E | 4765653.41 | 37.39 | G300E | 1712584.31 | 13.44
1102 | Story19 | B18 | 50 MPa RC Beam (32.5 cm x 25 cm) | Beam | 50MPa | Concrete Rectangular | 250 | 325 | 812.5 | 4412.5 | 0.36 | 877.1 | G300E | 1995710.71 | 15.66 | G300E | 931906.29 | 7.31
1103 | Story19 | B19 | 50 MPa RC Beam (32.5 cm x 25 cm) | Beam | 50MPa | Concrete Rectangular | 250 | 325 | 812.5 | 6812.5 | 0.55 | 1354.17 | G300E | 3985002.84 | 31.27 | G300E | 2048308.26 | 16.07
1104 | Story19 | B2 | 50 MPa RC Beam (32.5 cm x 25 cm) | Beam | 50MPa | Concrete Rectangular | 250 | 325 | 812.5 | 6812.5 | 0.55 | 1354.17 | G300E | 4189068.18 | 32.87 | G300E | 1775744.08 | 13.93
1105 | Story19 | B20 | 50 MPa RC Beam (32.5 cm x 25 cm) | Beam | 50MPa | Concrete Rectangular | 250 | 325 | 812.5 | 4412.5 | 0.36 | 877.1 | G300E | 2217911.61 | 17.4 | G300E | 931906.29 | 7.31
1106 | Story19 | B21 | 50 MPa RC Beam (32.5 cm x 25 cm) | Beam | 50MPa | Concrete Rectangular | 250 | 325 | 812.5 | 6812.5 | 0.55 | 1354.17 | G300E | 4292158.85 | 33.68 | G300E | 1592508.66 | 12.5
1107 | Story19 | B22 | 50 MPa RC Beam (32.5 cm x 25 cm) | Beam | 50MPa | Concrete Rectangular | 250 | 325 | 812.5 | 4412.5 | 0.36 | 877.1 | G300E | 2533090.18 | 19.88 | G300E | 978381.18 | 7.68
1108 | Story19 | B23 | 50 MPa RC Beam (32.5 cm x 25 cm) | Beam | 50MPa | Concrete Rectangular | 250 | 325 | 812.5 | 6812.5 | 0.55 | 1354.17 | G300E | 4241090.91 | 33.28 | G300E | 1091707.15 | 8.57
1109 | Story19 | B24 | 50 MPa RC Beam (32.5 cm x 25 cm) | Beam | 50MPa | Concrete Rectangular | 250 | 325 | 812.5 | 4412.5 | 0.36 | 877.1 | G300E | 2360372.32 | 18.52 | G300E | 981148.92 | 7.7
1110 | Story19 | B25 | 50 MPa RC Beam (32.5 cm x 25 cm) | Beam | 50MPa | Concrete Rectangular | 250 | 325 | 812.5 | 6812.5 | 0.55 | 1354.17 | G300E | 4321602.27 | 33.91 | G300E | 1584684.42 | 12.43
1111 | Story19 | B26 | 50 MPa RC Beam (32.5 cm x 25 cm) | Beam | 50MPa | Concrete Rectangular | 250 | 325 | 812.5 | 4412.5 | 0.36 | 877.1 | G300E | 2209086.61 | 17.33 | G300E | 931906.29 | 7.31
1112 | Story19 | B27 | 50 MPa RC Beam (32.5 cm x 25 cm) | Beam | 50MPa | Concrete Rectangular | 250 | 325 | 812.5 | 6812.5 | 0.55 | 1354.17 | G300E | 3991196.02 | 31.32 | G300E | 2018954.82 | 15.84
1113 | Story19 | B28 | 50 MPa RC Beam (32.5 cm x 25 cm) | Beam | 50MPa | Concrete Rectangular | 250 | 325 | 812.5 | 4412.5 | 0.36 | 877.1 | G300E | 1994765.18 | 15.65 | G300E | 931906.29 | 7.31
1114 | Story19 | B29 | 50 MPa RC Beam (32.5 cm x 25 cm) | Beam | 50MPa | Concrete Rectangular | 250 | 325 | 812.5 | 6812.5 | 0.55 | 1354.17 | G300E | 4765653.41 | 37.39 | G300E | 1712585.32 | 13.44
1115 | Story19 | B3 | 50 MPa RC Beam (32.5 cm x 25 cm) | Beam | 50MPa | Concrete Rectangular | 250 | 325 | 812.5 | 4412.5 | 0.36 | 877.1 | G300E | 2149202.68 | 16.86 | G300E | 1121950.85 | 8.8
1116 | Story19 | B30 | 50 MPa RC Beam (32.5 cm x 25 cm) | Beam | 50MPa | Concrete Rectangular | 250 | 325 | 812.5 | 4412.5 | 0.36 | 877.1 | G300E | 1869429.17 | 14.67 | G300E | 991036.84 | 7.78
1117 | Story19 | B31 | 50 MPa RC Beam (32.5 cm x 25 cm) | Beam | 50MPa | Concrete Rectangular | 250 | 325 | 812.5 | 4412.5 | 0.36 | 877.1 | G300E | 1876967.19 | 14.73 | G300E | 1650897.51 | 12.95
1118 | Story19 | B32 | 50 MPa RC Beam (32.5 cm x 25 cm) | Beam | 50MPa | Concrete Rectangular | 250 | 325 | 812.5 | 6812.5 | 0.55 | 1354.17 | G300E | 4587289.77 | 35.99 | G300E | 692750.58 | 5.44
1119 | Story19 | B33 | 50 MPa RC Beam (32.5 cm x 25 cm) | Beam | 50MPa | Concrete Rectangular | 250 | 325 | 812.5 | 4412.5 | 0.36 | 877.1 | G300E | 1878779.46 | 14.74 | G300E | 931906.29 | 7.31
1120 | Story19 | B34 | 50 MPa RC Beam (32.5 cm x 25 cm) | Beam | 50MPa | Concrete Rectangular | 250 | 325 | 812.5 | 6812.5 | 0.55 | 1354.17 | G300E | 4831610.8 | 37.91 | G300E | 751327.63 | 5.9
1121 | Story19 | B35 | 50 MPa RC Beam (32.5 cm x 25 cm) | Beam | 50MPa | Concrete Rectangular | 250 | 325 | 812.5 | 4412.5 | 0.36 | 877.1 | G300E | 1878779.46 | 14.74 | G300E | 1057347.36 | 8.3
1122 | Story19 | B36 | 50 MPa RC Beam (32.5 cm x 25 cm) | Beam | 50MPa | Concrete Rectangular | 250 | 325 | 812.5 | 6812.5 | 0.55 | 1354.17 | G300E | 3674724.43 | 28.83 | G300E | 2207041.99 | 17.32
1123 | Story19 | B37 | 50 MPa RC Beam (32.5 cm x 25 cm) | Beam | 50MPa | Concrete Rectangular | 250 | 325 | 812.5 | 4800 | 0.39 | 954.13 | G300E | 2904000 | 22.79 | G300E | 2169279.76 | 17.02
1124 | Story19 | B38 | 50 MPa RC Beam (32.5 cm x 25 cm) | Beam | 50MPa | Concrete Rectangular | 250 | 325 | 812.5 | 6812.5 | 0.55 | 1354.17 | G300E | 3451460.23 | 27.08 | G300E | 2135076.98 | 16.75
1125 | Story19 | B39 | 50 MPa RC Beam (32.5 cm x 25 cm) | Beam | 50MPa | Concrete Rectangular | 250 | 325 | 812.5 | 4800 | 0.39 | 954.13 | G300E | 2937280 | 23.05 | G300E | 1700034.88 | 13.34
1126 | Story19 | B4 | 50 MPa RC Beam (32.5 cm x 25 cm) | Beam | 50MPa | Concrete Rectangular | 250 | 325 | 812.5 | 6812.5 | 0.55 | 1354.17 | G300E | 2583451.39 | 20.27 | G300E | 2406255.8 | 18.88
1127 | Story19 | B40 | 50 MPa RC Beam (32.5 cm x 25 cm) | Beam | 50MPa | Concrete Rectangular | 250 | 325 | 812.5 | 6812.5 | 0.55 | 1354.17 | G300E | 4432769.89 | 34.78 | G300E | 1928187.78 | 15.13
1128 | Story19 | B41 | 50 MPa RC Beam (32.5 cm x 25 cm) | Beam | 50MPa | Concrete Rectangular | 250 | 325 | 812.5 | 4412.5 | 0.36 | 877.1 | G300E | 1878149.11 | 14.74 | G300E | 1057347.36 | 8.3
1129 | Story19 | B42 | 50 MPa RC Beam (32.5 cm x 25 cm) | Beam | 50MPa | Concrete Rectangular | 250 | 325 | 812.5 | 6812.5 | 0.55 | 1354.17 | G300E | 4832230.11 | 37.92 | G300E | 751327.63 | 5.9
1130 | Story19 | B43 | 50 MPa RC Beam (32.5 cm x 25 cm) | Beam | 50MPa | Concrete Rectangular | 250 | 325 | 812.5 | 4412.5 | 0.36 | 877.1 | G300E | 1878779.46 | 14.74 | G300E | 931906.29 | 7.31
1131 | Story19 | B44 | 50 MPa RC Beam (32.5 cm x 25 cm) | Beam | 50MPa | Concrete Rectangular | 250 | 325 | 812.5 | 6812.5 | 0.55 | 1354.17 | G300E | 4587289.77 | 35.99 | G300E | 692750.58 | 5.44
1132 | Story19 | B45 | 50 MPa RC Beam (32.5 cm x 25 cm) | Beam | 50MPa | Concrete Rectangular | 250 | 325 | 812.5 | 4412.5 | 0.36 | 877.1 | G300E | 1877518.75 | 14.73 | G300E | 1650738.86 | 12.95
1133 | Story19 | B46 | 50 MPa RC Beam (32.5 cm x 25 cm) | Beam | 50MPa | Concrete Rectangular | 250 | 325 | 812.5 | 4412.5 | 0.36 | 877.1 | G300E | 1279625 | 10.04 | G300E | 2292847.36 | 17.99
1134 | Story19 | B47 | 50 MPa RC Beam (32.5 cm x 25 cm) | Beam | 50MPa | Concrete Rectangular | 250 | 325 | 812.5 | 6812.5 | 0.55 | 1354.17 | G300E | 5030721.59 | 39.47 | G300E | 734484.66 | 5.76
1135 | Story19 | B48 | 50 MPa RC Beam (32.5 cm x 25 cm) | Beam | 50MPa | Concrete Rectangular | 250 | 325 | 812.5 | 4412.5 | 0.36 | 877.1 | G300E | 1954107.14 | 15.33 | G300E | 931906.29 | 7.31
1136 | Story19 | B49 | 50 MPa RC Beam (32.5 cm x 25 cm) | Beam | 50MPa | Concrete Rectangular | 250 | 325 | 812.5 | 6812.5 | 0.55 | 1354.17 | G300E | 5001923.3 | 39.25 | G300E | 760680.03 | 5.97
1137 | Story19 | B5 | 50 MPa RC Beam (32.5 cm x 25 cm) | Beam | 50MPa | Concrete Rectangular | 250 | 325 | 812.5 | 4412.5 | 0.36 | 877.1 | G300E | 2051033.82 | 16.09 | G300E | 428047.48 | 3.36
1138 | Story19 | B50 | 50 MPa RC Beam (32.5 cm x 25 cm) | Beam | 50MPa | Concrete Rectangular | 250 | 325 | 812.5 | 4412.5 | 0.36 | 877.1 | G300E | 1624115.18 | 12.74 | G300E | 931906.29 | 7.31
1139 | Story19 | B51 | 50 MPa RC Beam (32.5 cm x 25 cm) | Beam | 50MPa | Concrete Rectangular | 250 | 325 | 812.5 | 7200 | 0.58 | 1431.19 | G300E | 6375443.48 | 50.02 | G300E | 2212727.48 | 17.36
1140 | Story19 | B55 | 50 MPa RC Beam (32.5 cm x 25 cm) | Beam | 50MPa | Concrete Rectangular | 250 | 325 | 812.5 | 6812.5 | 0.55 | 1354.17 | G300E | 6034097.83 | 47.35 | G300E | 2093339.37 | 16.43
1141 | Story19 | B56 | 50 MPa RC Beam (32.5 cm x 25 cm) | Beam | 50MPa | Concrete Rectangular | 250 | 325 | 812.5 | 4412.5 | 0.36 | 877.1 | G300E | 1624430.36 | 12.75 | G300E | 931906.29 | 7.31
1142 | Story19 | B57 | 50 MPa RC Beam (32.5 cm x 25 cm) | Beam | 50MPa | Concrete Rectangular | 250 | 325 | 812.5 | 6812.5 | 0.55 | 1354.17 | G300E | 5002542.61 | 39.25 | G300E | 760686.07 | 5.97
1143 | Story19 | B58 | 50 MPa RC Beam (32.5 cm x 25 cm) | Beam | 50MPa | Concrete Rectangular | 250 | 325 | 812.5 | 4412.5 | 0.36 | 877.1 | G300E | 1954107.14 | 15.33 | G300E | 931906.29 | 7.31
1144 | Story19 | B59 | 50 MPa RC Beam (32.5 cm x 25 cm) | Beam | 50MPa | Concrete Rectangular | 250 | 325 | 812.5 | 6812.5 | 0.55 | 1354.17 | G300E | 5030721.59 | 39.47 | G300E | 734485.66 | 5.76
1145 | Story19 | B6 | 50 MPa RC Beam (32.5 cm x 25 cm) | Beam | 50MPa | Concrete Rectangular | 250 | 325 | 812.5 | 6812.5 | 0.55 | 1354.17 | G300E | 3597888.59 | 28.23 | G300E | 2287844.02 | 17.95
1146 | Story19 | B60 | 50 MPa RC Beam (32.5 cm x 25 cm) | Beam | 50MPa | Concrete Rectangular | 250 | 325 | 812.5 | 4412.5 | 0.36 | 877.1 | G300E | 1279625 | 10.04 | G300E | 2292847.36 | 17.99
1147 | Story19 | B61 | 50 MPa RC Beam (32.5 cm x 25 cm) | Beam | 50MPa | Concrete Rectangular | 250 | 325 | 812.5 | 4412.5 | 0.36 | 877.1 | G300E | 1820983.59 | 14.29 | G300E | 1650747.83 | 12.95
1148 | Story19 | B62 | 50 MPa RC Beam (32.5 cm x 25 cm) | Beam | 50MPa | Concrete Rectangular | 250 | 325 | 812.5 | 6812.5 | 0.55 | 1354.17 | G300E | 5030721.59 | 39.47 | G300E | 734484.66 | 5.76
1149 | Story19 | B63 | 50 MPa RC Beam (32.5 cm x 25 cm) | Beam | 50MPa | Concrete Rectangular | 250 | 325 | 812.5 | 4412.5 | 0.36 | 877.1 | G300E | 1878779.46 | 14.74 | G300E | 931906.29 | 7.31
1150 | Story19 | B64 | 50 MPa RC Beam (32.5 cm x 25 cm) | Beam | 50MPa | Concrete Rectangular | 250 | 325 | 812.5 | 6812.5 | 0.55 | 1354.17 | G300E | 5002232.95 | 39.25 | G300E | 760679.03 | 5.97
1151 | Story19 | B65 | 50 MPa RC Beam (32.5 cm x 25 cm) | Beam | 50MPa | Concrete Rectangular | 250 | 325 | 812.5 | 4412.5 | 0.36 | 877.1 | G300E | 1878779.46 | 14.74 | G300E | 1057347.36 | 8.3
1152 | Story19 | B66 | 50 MPa RC Beam (32.5 cm x 25 cm) | Beam | 50MPa | Concrete Rectangular | 250 | 325 | 812.5 | 7200 | 0.58 | 1431.19 | G300E | 6382330.43 | 50.08 | G300E | 2212599.29 | 17.36
1153 | Story19 | B67 | 50 MPa RC Beam (32.5 cm x 25 cm) | Beam | 50MPa | Concrete Rectangular | 250 | 325 | 812.5 | 4412.5 | 0.36 | 877.1 | G300E | 2705450.83 | 21.23 | G300E | 1566592.82 | 12.29
1154 | Story19 | B69 | 50 MPa RC Beam (32.5 cm x 25 cm) | Beam | 50MPa | Concrete Rectangular | 250 | 325 | 812.5 | 4412.5 | 0.36 | 877.1 | G300E | 2705745 | 21.23 | G300E | 1566597.6 | 12.29
1155 | Story19 | B7 | 50 MPa RC Beam (32.5 cm x 25 cm) | Beam | 50MPa | Concrete Rectangular | 250 | 325 | 812.5 | 4412.5 | 0.36 | 877.1 | G300E | 1958834.82 | 15.37 | G300E | 255243.66 | 2
1156 | Story19 | B70 | 50 MPa RC Beam (32.5 cm x 25 cm) | Beam | 50MPa | Concrete Rectangular | 250 | 325 | 812.5 | 6812.5 | 0.55 | 1354.17 | G300E | 6040021.74 | 47.39 | G300E | 2093525.16 | 16.43
1157 | Story19 | B71 | 50 MPa RC Beam (32.5 cm x 25 cm) | Beam | 50MPa | Concrete Rectangular | 250 | 325 | 812.5 | 4412.5 | 0.36 | 877.1 | G300E | 1878779.46 | 14.74 | G300E | 1057347.36 | 8.3
1158 | Story19 | B72 | 50 MPa RC Beam (32.5 cm x 25 cm) | Beam | 50MPa | Concrete Rectangular | 250 | 325 | 812.5 | 6812.5 | 0.55 | 1354.17 | G300E | 5002542.61 | 39.25 | G300E | 760679.03 | 5.97
1159 | Story19 | B73 | 50 MPa RC Beam (32.5 cm x 25 cm) | Beam | 50MPa | Concrete Rectangular | 250 | 325 | 812.5 | 4412.5 | 0.36 | 877.1 | G300E | 1878779.46 | 14.74 | G300E | 931906.29 | 7.31
1160 | Story19 | B74 | 50 MPa RC Beam (32.5 cm x 25 cm) | Beam | 50MPa | Concrete Rectangular | 250 | 325 | 812.5 | 6812.5 | 0.55 | 1354.17 | G300E | 5030721.59 | 39.47 | G300E | 734484.66 | 5.76
1161 | Story19 | B75 | 50 MPa RC Beam (32.5 cm x 25 cm) | Beam | 50MPa | Concrete Rectangular | 250 | 325 | 812.5 | 4412.5 | 0.36 | 877.1 | G300E | 1820983.59 | 14.29 | G300E | 1650900.2 | 12.95
1162 | Story19 | B76 | 50 MPa RC Beam (32.5 cm x 25 cm) | Beam | 50MPa | Concrete Rectangular | 250 | 325 | 812.5 | 4412.5 | 0.36 | 877.1 | G300E | 2025925.83 | 15.9 | G300E | 963151.97 | 7.56
1163 | Story19 | B77 | 50 MPa RC Beam (32.5 cm x 25 cm) | Beam | 50MPa | Concrete Rectangular | 250 | 325 | 812.5 | 6812.5 | 0.55 | 1354.17 | G300E | 4587599.43 | 36 | G300E | 692751.59 | 5.44
1164 | Story19 | B78 | 50 MPa RC Beam (32.5 cm x 25 cm) | Beam | 50MPa | Concrete Rectangular | 250 | 325 | 812.5 | 4412.5 | 0.36 | 877.1 | G300E | 1995395.54 | 15.66 | G300E | 931906.29 | 7.31
1165 | Story19 | B79 | 50 MPa RC Beam (32.5 cm x 25 cm) | Beam | 50MPa | Concrete Rectangular | 250 | 325 | 812.5 | 6812.5 | 0.55 | 1354.17 | G300E | 4831920.45 | 37.91 | G300E | 751327.63 | 5.9
1166 | Story19 | B8 | 50 MPa RC Beam (32.5 cm x 25 cm) | Beam | 50MPa | Concrete Rectangular | 250 | 325 | 812.5 | 6812.5 | 0.55 | 1354.17 | G300E | 3844107.95 | 30.16 | G300E | 2143619.08 | 16.82
1167 | Story19 | B80 | 50 MPa RC Beam (32.5 cm x 25 cm) | Beam | 50MPa | Concrete Rectangular | 250 | 325 | 812.5 | 4412.5 | 0.36 | 877.1 | G300E | 2209401.79 | 17.34 | G300E | 931906.29 | 7.31
1168 | Story19 | B81 | 50 MPa RC Beam (32.5 cm x 25 cm) | Beam | 50MPa | Concrete Rectangular | 250 | 325 | 812.5 | 6812.5 | 0.55 | 1354.17 | G300E | 4433079.55 | 34.78 | G300E | 1928188.79 | 15.13
1169 | Story19 | B82 | 50 MPa RC Beam (32.5 cm x 25 cm) | Beam | 50MPa | Concrete Rectangular | 250 | 325 | 812.5 | 4412.5 | 0.36 | 877.1 | G300E | 2450513.39 | 19.23 | G300E | 981249.31 | 7.7
1170 | Story19 | B83 | 50 MPa RC Beam (32.5 cm x 25 cm) | Beam | 50MPa | Concrete Rectangular | 250 | 325 | 812.5 | 6812.5 | 0.55 | 1354.17 | G300E | 3452698.86 | 27.09 | G300E | 2143437.78 | 16.82
1171 | Story19 | B84 | 50 MPa RC Beam (32.5 cm x 25 cm) | Beam | 50MPa | Concrete Rectangular | 250 | 325 | 812.5 | 4412.5 | 0.36 | 877.1 | G300E | 2450513.39 | 19.23 | G300E | 981253.4 | 7.7
1172 | Story19 | B85 | 50 MPa RC Beam (32.5 cm x 25 cm) | Beam | 50MPa | Concrete Rectangular | 250 | 325 | 812.5 | 6812.5 | 0.55 | 1354.17 | G300E | 4433389.2 | 34.79 | G300E | 1928190.8 | 15.13
1173 | Story19 | B86 | 50 MPa RC Beam (32.5 cm x 25 cm) | Beam | 50MPa | Concrete Rectangular | 250 | 325 | 812.5 | 4412.5 | 0.36 | 877.1 | G300E | 2209401.79 | 17.34 | G300E | 931906.29 | 7.31
1174 | Story19 | B87 | 50 MPa RC Beam (32.5 cm x 25 cm) | Beam | 50MPa | Concrete Rectangular | 250 | 325 | 812.5 | 6812.5 | 0.55 | 1354.17 | G300E | 4831920.45 | 37.91 | G300E | 751327.63 | 5.9
1175 | Story19 | B88 | 50 MPa RC Beam (32.5 cm x 25 cm) | Beam | 50MPa | Concrete Rectangular | 250 | 325 | 812.5 | 4412.5 | 0.36 | 877.1 | G300E | 1994765.18 | 15.65 | G300E | 931906.29 | 7.31
1176 | Story19 | B89 | 50 MPa RC Beam (32.5 cm x 25 cm) | Beam | 50MPa | Concrete Rectangular | 250 | 325 | 812.5 | 6812.5 | 0.55 | 1354.17 | G300E | 4587599.43 | 36 | G300E | 692752.6 | 5.44
1177 | Story19 | B9 | 50 MPa RC Beam (32.5 cm x 25 cm) | Beam | 50MPa | Concrete Rectangular | 250 | 325 | 812.5 | 4412.5 | 0.36 | 877.1 | G300E | 1963877.68 | 15.41 | G300E | 255171.96 | 2
1178 | Story19 | B90 | 50 MPa RC Beam (32.5 cm x 25 cm) | Beam | 50MPa | Concrete Rectangular | 250 | 325 | 812.5 | 4412.5 | 0.36 | 877.1 | G300E | 2026220 | 15.9 | G300E | 963151.97 | 7.56
1179 | Story19 | B91 | 50 MPa RC Beam (32.5 cm x 25 cm) | Beam | 50MPa | Concrete Rectangular | 250 | 325 | 812.5 | 4412.5 | 0.36 | 877.1 | G300E | 1376384.82 | 10.8 | G300E | 2149125.93 | 16.86
1180 | Story19 | B92 | 50 MPa RC Beam (32.5 cm x 25 cm) | Beam | 50MPa | Concrete Rectangular | 250 | 325 | 812.5 | 6812.5 | 0.55 | 1354.17 | G300E | 4765653.41 | 37.39 | G300E | 1712587.33 | 13.44
1181 | Story19 | B93 | 50 MPa RC Beam (32.5 cm x 25 cm) | Beam | 50MPa | Concrete Rectangular | 250 | 325 | 812.5 | 4412.5 | 0.36 | 877.1 | G300E | 2149517.86 | 16.87 | G300E | 1121581.07 | 8.8
1182 | Story19 | B94 | 50 MPa RC Beam (32.5 cm x 25 cm) | Beam | 50MPa | Concrete Rectangular | 250 | 325 | 812.5 | 6812.5 | 0.55 | 1354.17 | G300E | 3991196.02 | 31.32 | G300E | 2018954.82 | 15.84
1183 | Story19 | B95 | 50 MPa RC Beam (32.5 cm x 25 cm) | Beam | 50MPa | Concrete Rectangular | 250 | 325 | 812.5 | 4412.5 | 0.36 | 877.1 | G300E | 1950955.36 | 15.31 | G300E | 239013.15 | 1.88
1184 | Story19 | B96 | 50 MPa RC Beam (32.5 cm x 25 cm) | Beam | 50MPa | Concrete Rectangular | 250 | 325 | 812.5 | 6812.5 | 0.55 | 1354.17 | G300E | 4321911.93 | 33.91 | G300E | 1584684.42 | 12.43
1185 | Story19 | B97 | 50 MPa RC Beam (32.5 cm x 25 cm) | Beam | 50MPa | Concrete Rectangular | 250 | 325 | 812.5 | 4412.5 | 0.36 | 877.1 | G300E | 1964823.21 | 15.42 | G300E | 255220.1 | 2
1186 | Story19 | B98 | 50 MPa RC Beam (32.5 cm x 25 cm) | Beam | 50MPa | Concrete Rectangular | 250 | 325 | 812.5 | 6812.5 | 0.55 | 1354.17 | G300E | 4242948.86 | 33.29 | G300E | 1091707.15 | 8.57
1187 | Story19 | B99 | 50 MPa RC Beam (32.5 cm x 25 cm) | Beam | 50MPa | Concrete Rectangular | 250 | 325 | 812.5 | 4412.5 | 0.36 | 877.1 | G300E | 1964823.21 | 15.42 | G300E | 255217.03 | 2
1188 | Story2 | B1 | 50 MPa RC Beam (25 cm x 25 cm) | Beam | 50MPa | Concrete Rectangular | 250 | 250 | 625 | 4350 | 0.27 | 665.14 | G300E | 1176053.57 | 9.23 | G300E | 882739.29 | 6.93
1189 | Story2 | B10 | 50 MPa RC Beam (25 cm x 25 cm) | Beam | 50MPa | Concrete Rectangular | 250 | 250 | 625 | 6750 | 0.42 | 1032.11 | G300E | 1875886.36 | 14.72 | G300E | 1441431.82 | 11.31
1190 | Story2 | B100 | 50 MPa RC Beam (25 cm x 25 cm) | Beam | 50MPa | Concrete Rectangular | 250 | 250 | 625 | 6750 | 0.42 | 1032.11 | G300E | 2836840.91 | 22.26 | G300E | 510852.27 | 4.01
1191 | Story2 | B101 | 50 MPa RC Beam (25 cm x 25 cm) | Beam | 50MPa | Concrete Rectangular | 250 | 250 | 625 | 4350 | 0.27 | 665.14 | G300E | 1434567.86 | 11.26 | G300E | 620807.14 | 4.87
1192 | Story2 | B102 | 50 MPa RC Beam (25 cm x 25 cm) | Beam | 50MPa | Concrete Rectangular | 250 | 250 | 625 | 6750 | 0.42 | 1032.11 | G300E | 2999761.36 | 23.54 | G300E | 271458.15 | 2.13
1193 | Story2 | B103 | 50 MPa RC Beam (25 cm x 25 cm) | Beam | 50MPa | Concrete Rectangular | 250 | 250 | 625 | 4350 | 0.27 | 665.14 | G300E | 1424003.57 | 11.17 | G300E | 620807.14 | 4.87
1194 | Story2 | B104 | 50 MPa RC Beam (25 cm x 25 cm) | Beam | 50MPa | Concrete Rectangular | 250 | 250 | 625 | 6750 | 0.42 | 1032.11 | G300E | 3391875 | 26.61 | G300E | 396001.02 | 3.11
1195 | Story2 | B105 | 50 MPa RC Beam (25 cm x 25 cm) | Beam | 50MPa | Concrete Rectangular | 250 | 250 | 625 | 4350 | 0.27 | 665.14 | G300E | 1176053.57 | 9.23 | G300E | 882739.29 | 6.93
1196 | Story2 | B106 | 50 MPa RC Beam (25 cm x 25 cm) | Beam | 50MPa | Concrete Rectangular | 250 | 250 | 625 | 6750 | 0.42 | 1032.11 | G300E | 3290931.82 | 25.82 | G300E | 657767.56 | 5.16
1197 | Story2 | B107 | 50 MPa RC Beam (25 cm x 25 cm) | Beam | 50MPa | Concrete Rectangular | 250 | 250 | 625 | 6750 | 0.42 | 1032.11 | G300E | 2308193.18 | 18.11 | G300E | 715193.18 | 5.61
1198 | Story2 | B108 | 50 MPa RC Beam (25 cm x 25 cm) | Beam | 50MPa | Concrete Rectangular | 250 | 250 | 625 | 6750 | 0.42 | 1032.11 | G300E | 1779545.45 | 13.96 | G300E | 1441431.82 | 11.31
1199 | Story2 | B109 | 50 MPa RC Beam (25 cm x 25 cm) | Beam | 50MPa | Concrete Rectangular | 250 | 250 | 625 | 6750 | 0.42 | 1032.11 | G300E | 2980431.82 | 23.39 | G300E | 613022.73 | 4.81
1200 | Story2 | B11 | 50 MPa RC Beam (25 cm x 25 cm) | Beam | 50MPa | Concrete Rectangular | 250 | 250 | 625 | 4350 | 0.27 | 665.14 | G300E | 1434567.86 | 11.26 | G300E | 620807.14 | 4.87
1201 | Story2 | B110 | 50 MPa RC Beam (25 cm x 25 cm) | Beam | 50MPa | Concrete Rectangular | 250 | 250 | 625 | 6750 | 0.42 | 1032.11 | G300E | 1875886.36 | 14.72 | G300E | 1441431.82 | 11.31
1202 | Story2 | B111 | 50 MPa RC Beam (25 cm x 25 cm) | Beam | 50MPa | Concrete Rectangular | 250 | 250 | 625 | 6750 | 0.42 | 1032.11 | G300E | 2573897.73 | 20.2 | G300E | 715193.18 | 5.61
1203 | Story2 | B112 | 50 MPa RC Beam (25 cm x 25 cm) | Beam | 50MPa | Concrete Rectangular | 250 | 250 | 625 | 6750 | 0.42 | 1032.11 | G300E | 2740806.82 | 21.51 | G300E | 657767.56 | 5.16
1204 | Story2 | B12 | 50 MPa RC Beam (25 cm x 25 cm) | Beam | 50MPa | Concrete Rectangular | 250 | 250 | 625 | 6750 | 0.42 | 1032.11 | G300E | 2573590.91 | 20.19 | G300E | 715193.18 | 5.61
1205 | Story2 | B13 | 50 MPa RC Beam (25 cm x 25 cm) | Beam | 50MPa | Concrete Rectangular | 250 | 250 | 625 | 4350 | 0.27 | 665.14 | G300E | 1424003.57 | 11.17 | G300E | 620807.14 | 4.87
1206 | Story2 | B14 | 50 MPa RC Beam (25 cm x 25 cm) | Beam | 50MPa | Concrete Rectangular | 250 | 250 | 625 | 6750 | 0.42 | 1032.11 | G300E | 2740806.82 | 21.51 | G300E | 657767.56 | 5.16
1207 | Story2 | B15 | 50 MPa RC Beam (25 cm x 25 cm) | Beam | 50MPa | Concrete Rectangular | 250 | 250 | 625 | 4350 | 0.27 | 665.14 | G300E | 1176053.57 | 9.23 | G300E | 882739.29 | 6.93
1208 | Story2 | B16 | 50 MPa RC Beam (25 cm x 25 cm) | Beam | 50MPa | Concrete Rectangular | 250 | 250 | 625 | 4350 | 0.27 | 665.14 | G300E | 1476100 | 11.58 | G300E | 820700 | 6.44
1209 | Story2 | B17 | 50 MPa RC Beam (25 cm x 25 cm) | Beam | 50MPa | Concrete Rectangular | 250 | 250 | 625 | 6750 | 0.42 | 1032.11 | G300E | 3392181.82 | 26.62 | G300E | 396001.02 | 3.11
1210 | Story2 | B18 | 50 MPa RC Beam (25 cm x 25 cm) | Beam | 50MPa | Concrete Rectangular | 250 | 250 | 625 | 4350 | 0.27 | 665.14 | G300E | 1577807.14 | 12.38 | G300E | 45313.02 | 0.36
1211 | Story2 | B19 | 50 MPa RC Beam (25 cm x 25 cm) | Beam | 50MPa | Concrete Rectangular | 250 | 250 | 625 | 6750 | 0.42 | 1032.11 | G300E | 2992397.73 | 23.48 | G300E | 271458.15 | 2.13
1212 | Story2 | B2 | 50 MPa RC Beam (25 cm x 25 cm) | Beam | 50MPa | Concrete Rectangular | 250 | 250 | 625 | 6750 | 0.42 | 1032.11 | G300E | 3291545.45 | 25.83 | G300E | 657767.56 | 5.16
1213 | Story2 | B20 | 50 MPa RC Beam (25 cm x 25 cm) | Beam | 50MPa | Concrete Rectangular | 250 | 250 | 625 | 4350 | 0.27 | 665.14 | G300E | 1594896.43 | 12.51 | G300E | 45313.02 | 0.36
1214 | Story2 | B21 | 50 MPa RC Beam (25 cm x 25 cm) | Beam | 50MPa | Concrete Rectangular | 250 | 250 | 625 | 6750 | 0.42 | 1032.11 | G300E | 2820913.04 | 22.13 | G300E | 238255.92 | 1.87
1215 | Story2 | B22 | 50 MPa RC Beam (25 cm x 25 cm) | Beam | 50MPa | Concrete Rectangular | 250 | 250 | 625 | 4350 | 0.27 | 665.14 | G300E | 1612917.86 | 12.66 | G300E | 45313.02 | 0.36
1216 | Story2 | B23 | 50 MPa RC Beam (25 cm x 25 cm) | Beam | 50MPa | Concrete Rectangular | 250 | 250 | 625 | 6750 | 0.42 | 1032.11 | G300E | 3184159.09 | 24.98 | G300E | 89489.66 | 0.7
1217 | Story2 | B24 | 50 MPa RC Beam (25 cm x 25 cm) | Beam | 50MPa | Concrete Rectangular | 250 | 250 | 625 | 4350 | 0.27 | 665.14 | G300E | 1614782.14 | 12.67 | G300E | 45313.02 | 0.36
1218 | Story2 | B25 | 50 MPa RC Beam (25 cm x 25 cm) | Beam | 50MPa | Concrete Rectangular | 250 | 250 | 625 | 6750 | 0.42 | 1032.11 | G300E | 2836840.91 | 22.26 | G300E | 533224.69 | 4.18
1219 | Story2 | B26 | 50 MPa RC Beam (25 cm x 25 cm) | Beam | 50MPa | Concrete Rectangular | 250 | 250 | 625 | 4350 | 0.27 | 665.14 | G300E | 1589303.57 | 12.47 | G300E | 45313.02 | 0.36
1220 | Story2 | B27 | 50 MPa RC Beam (25 cm x 25 cm) | Beam | 50MPa | Concrete Rectangular | 250 | 250 | 625 | 6750 | 0.42 | 1032.11 | G300E | 2999761.36 | 23.54 | G300E | 271458.15 | 2.13
1221 | Story2 | B28 | 50 MPa RC Beam (25 cm x 25 cm) | Beam | 50MPa | Concrete Rectangular | 250 | 250 | 625 | 4350 | 0.27 | 665.14 | G300E | 1577185.71 | 12.38 | G300E | 45313.02 | 0.36
1222 | Story2 | B29 | 50 MPa RC Beam (25 cm x 25 cm) | Beam | 50MPa | Concrete Rectangular | 250 | 250 | 625 | 6750 | 0.42 | 1032.11 | G300E | 3391875 | 26.61 | G300E | 396001.02 | 3.11
1223 | Story2 | B3 | 50 MPa RC Beam (25 cm x 25 cm) | Beam | 50MPa | Concrete Rectangular | 250 | 250 | 625 | 4350 | 0.27 | 665.14 | G300E | 1420896.43 | 11.15 | G300E | 620807.14 | 4.87
1224 | Story2 | B30 | 50 MPa RC Beam (25 cm x 25 cm) | Beam | 50MPa | Concrete Rectangular | 250 | 250 | 625 | 4350 | 0.27 | 665.14 | G300E | 1473490 | 11.56 | G300E | 820700 | 6.44
1225 | Story2 | B31 | 50 MPa RC Beam (25 cm x 25 cm) | Beam | 50MPa | Concrete Rectangular | 250 | 250 | 625 | 4350 | 0.27 | 665.14 | G300E | 1320080 | 10.36 | G300E | 1244632.15 | 9.77
1226 | Story2 | B32 | 50 MPa RC Beam (25 cm x 25 cm) | Beam | 50MPa | Concrete Rectangular | 250 | 250 | 625 | 6750 | 0.42 | 1032.11 | G300E | 3087511.36 | 24.23 | G300E | 373628.61 | 2.93
1227 | Story2 | B33 | 50 MPa RC Beam (25 cm x 25 cm) | Beam | 50MPa | Concrete Rectangular | 250 | 250 | 625 | 4350 | 0.27 | 665.14 | G300E | 1541764.29 | 12.1 | G300E | 45313.02 | 0.36
1228 | Story2 | B34 | 50 MPa RC Beam (25 cm x 25 cm) | Beam | 50MPa | Concrete Rectangular | 250 | 250 | 625 | 6750 | 0.42 | 1032.11 | G300E | 3088738.64 | 24.24 | G300E | 89489.66 | 0.7
1229 | Story2 | B35 | 50 MPa RC Beam (25 cm x 25 cm) | Beam | 50MPa | Concrete Rectangular | 250 | 250 | 625 | 4350 | 0.27 | 665.14 | G300E | 1557921.43 | 12.22 | G300E | 45313.02 | 0.36
1230 | Story2 | B36 | 50 MPa RC Beam (25 cm x 25 cm) | Beam | 50MPa | Concrete Rectangular | 250 | 250 | 625 | 6750 | 0.42 | 1032.11 | G300E | 2555181.82 | 20.05 | G300E | 191660.11 | 1.5
1231 | Story2 | B37 | 50 MPa RC Beam (25 cm x 25 cm) | Beam | 50MPa | Concrete Rectangular | 250 | 250 | 625 | 4800 | 0.3 | 733.94 | G300E | 1620000 | 12.71 | G300E | 570857.14 | 4.48
1232 | Story2 | B38 | 50 MPa RC Beam (25 cm x 25 cm) | Beam | 50MPa | Concrete Rectangular | 250 | 250 | 625 | 6750 | 0.42 | 1032.11 | G300E | 2644772.73 | 20.75 | G300E | 613022.73 | 4.81
1233 | Story2 | B39 | 50 MPa RC Beam (25 cm x 25 cm) | Beam | 50MPa | Concrete Rectangular | 250 | 250 | 625 | 4800 | 0.3 | 733.94 | G300E | 1704320 | 13.37 | G300E | 745920 | 5.85
1234 | Story2 | B4 | 50 MPa RC Beam (25 cm x 25 cm) | Beam | 50MPa | Concrete Rectangular | 250 | 250 | 625 | 6750 | 0.42 | 1032.11 | G300E | 2655720 | 20.84 | G300E | 809190 | 6.35
1235 | Story2 | B40 | 50 MPa RC Beam (25 cm x 25 cm) | Beam | 50MPa | Concrete Rectangular | 250 | 250 | 625 | 6750 | 0.42 | 1032.11 | G300E | 3139977.27 | 24.64 | G300E | 89489.66 | 0.7
1236 | Story2 | B41 | 50 MPa RC Beam (25 cm x 25 cm) | Beam | 50MPa | Concrete Rectangular | 250 | 250 | 625 | 4350 | 0.27 | 665.14 | G300E | 1557300 | 12.22 | G300E | 45313.02 | 0.36
1237 | Story2 | B42 | 50 MPa RC Beam (25 cm x 25 cm) | Beam | 50MPa | Concrete Rectangular | 250 | 250 | 625 | 6750 | 0.42 | 1032.11 | G300E | 3088738.64 | 24.24 | G300E | 89489.66 | 0.7
1238 | Story2 | B43 | 50 MPa RC Beam (25 cm x 25 cm) | Beam | 50MPa | Concrete Rectangular | 250 | 250 | 625 | 4350 | 0.27 | 665.14 | G300E | 1541764.29 | 12.1 | G300E | 45313.02 | 0.36
1239 | Story2 | B44 | 50 MPa RC Beam (25 cm x 25 cm) | Beam | 50MPa | Concrete Rectangular | 250 | 250 | 625 | 6750 | 0.42 | 1032.11 | G300E | 3087511.36 | 24.23 | G300E | 373628.61 | 2.93
1240 | Story2 | B45 | 50 MPa RC Beam (25 cm x 25 cm) | Beam | 50MPa | Concrete Rectangular | 250 | 250 | 625 | 4350 | 0.27 | 665.14 | G300E | 1319790 | 10.36 | G300E | 1244632.15 | 9.77
1241 | Story2 | B46 | 50 MPa RC Beam (25 cm x 25 cm) | Beam | 50MPa | Concrete Rectangular | 250 | 250 | 625 | 4350 | 0.27 | 665.14 | G300E | 1204328.57 | 9.45 | G300E | 879942.86 | 6.9
1242 | Story2 | B47 | 50 MPa RC Beam (25 cm x 25 cm) | Beam | 50MPa | Concrete Rectangular | 250 | 250 | 625 | 6750 | 0.42 | 1032.11 | G300E | 3218829.55 | 25.26 | G300E | 418373.44 | 3.28
1243 | Story2 | B48 | 50 MPa RC Beam (25 cm x 25 cm) | Beam | 50MPa | Concrete Rectangular | 250 | 250 | 625 | 4350 | 0.27 | 665.14 | G300E | 1582778.57 | 12.42 | G300E | 45313.02 | 0.36
1244 | Story2 | B49 | 50 MPa RC Beam (25 cm x 25 cm) | Beam | 50MPa | Concrete Rectangular | 250 | 250 | 625 | 6750 | 0.42 | 1032.11 | G300E | 3088431.82 | 24.23 | G300E | 89489.66 | 0.7
1245 | Story2 | B5 | 50 MPa RC Beam (25 cm x 25 cm) | Beam | 50MPa | Concrete Rectangular | 250 | 250 | 625 | 4350 | 0.27 | 665.14 | G300E | 1321632.35 | 10.37 | G300E | 463360.72 | 3.64
1246 | Story2 | B50 | 50 MPa RC Beam (25 cm x 25 cm) | Beam | 50MPa | Concrete Rectangular | 250 | 250 | 625 | 4350 | 0.27 | 665.14 | G300E | 1517528.57 | 11.91 | G300E | 0 | 0
1247 | Story2 | B51 | 50 MPa RC Beam (25 cm x 25 cm) | Beam | 50MPa | Concrete Rectangular | 250 | 250 | 625 | 7200 | 0.45 | 1100.92 | G300E | 3634434.78 | 28.52 | G300E | 439800.26 | 3.45
1248 | Story2 | B55 | 50 MPa RC Beam (25 cm x 25 cm) | Beam | 50MPa | Concrete Rectangular | 250 | 250 | 625 | 6750 | 0.42 | 1032.11 | G300E | 3404347.83 | 26.71 | G300E | 412312.74 | 3.24
1249 | Story2 | B56 | 50 MPa RC Beam (25 cm x 25 cm) | Beam | 50MPa | Concrete Rectangular | 250 | 250 | 625 | 4350 | 0.27 | 665.14 | G300E | 1517528.57 | 11.91 | G300E | 0 | 0
1250 | Story2 | B57 | 50 MPa RC Beam (25 cm x 25 cm) | Beam | 50MPa | Concrete Rectangular | 250 | 250 | 625 | 6750 | 0.42 | 1032.11 | G300E | 3088431.82 | 24.23 | G300E | 89489.66 | 0.7
1251 | Story2 | B58 | 50 MPa RC Beam (25 cm x 25 cm) | Beam | 50MPa | Concrete Rectangular | 250 | 250 | 625 | 4350 | 0.27 | 665.14 | G300E | 1582778.57 | 12.42 | G300E | 45313.02 | 0.36
1252 | Story2 | B59 | 50 MPa RC Beam (25 cm x 25 cm) | Beam | 50MPa | Concrete Rectangular | 250 | 250 | 625 | 6750 | 0.42 | 1032.11 | G300E | 3218829.55 | 25.26 | G300E | 418373.44 | 3.28
1253 | Story2 | B6 | 50 MPa RC Beam (25 cm x 25 cm) | Beam | 50MPa | Concrete Rectangular | 250 | 250 | 625 | 6750 | 0.42 | 1032.11 | G300E | 1857170.45 | 14.57 | G300E | 1459227.27 | 11.45
1254 | Story2 | B60 | 50 MPa RC Beam (25 cm x 25 cm) | Beam | 50MPa | Concrete Rectangular | 250 | 250 | 625 | 4350 | 0.27 | 665.14 | G300E | 1204328.57 | 9.45 | G300E | 879942.86 | 6.9
1255 | Story2 | B61 | 50 MPa RC Beam (25 cm x 25 cm) | Beam | 50MPa | Concrete Rectangular | 250 | 250 | 625 | 4350 | 0.27 | 665.14 | G300E | 1329070 | 10.43 | G300E | 1244632.15 | 9.77
1256 | Story2 | B62 | 50 MPa RC Beam (25 cm x 25 cm) | Beam | 50MPa | Concrete Rectangular | 250 | 250 | 625 | 6750 | 0.42 | 1032.11 | G300E | 3218829.55 | 25.26 | G300E | 418373.44 | 3.28
1257 | Story2 | B63 | 50 MPa RC Beam (25 cm x 25 cm) | Beam | 50MPa | Concrete Rectangular | 250 | 250 | 625 | 4350 | 0.27 | 665.14 | G300E | 1541764.29 | 12.1 | G300E | 45313.02 | 0.36
1258 | Story2 | B64 | 50 MPa RC Beam (25 cm x 25 cm) | Beam | 50MPa | Concrete Rectangular | 250 | 250 | 625 | 6750 | 0.42 | 1032.11 | G300E | 3088431.82 | 24.23 | G300E | 89489.66 | 0.7
1259 | Story2 | B65 | 50 MPa RC Beam (25 cm x 25 cm) | Beam | 50MPa | Concrete Rectangular | 250 | 250 | 625 | 4350 | 0.27 | 665.14 | G300E | 1557610.71 | 12.22 | G300E | 45313.02 | 0.36
1260 | Story2 | B66 | 50 MPa RC Beam (25 cm x 25 cm) | Beam | 50MPa | Concrete Rectangular | 250 | 250 | 625 | 7200 | 0.45 | 1100.92 | G300E | 3633808.7 | 28.51 | G300E | 439800.26 | 3.45
1261 | Story2 | B67 | 50 MPa RC Beam (25 cm x 25 cm) | Beam | 50MPa | Concrete Rectangular | 250 | 250 | 625 | 4350 | 0.27 | 665.14 | G300E | 1546280 | 12.13 | G300E | 675990 | 5.3
1262 | Story2 | B69 | 50 MPa RC Beam (25 cm x 25 cm) | Beam | 50MPa | Concrete Rectangular | 250 | 250 | 625 | 4350 | 0.27 | 665.14 | G300E | 1546280 | 12.13 | G300E | 675990 | 5.3
1263 | Story2 | B7 | 50 MPa RC Beam (25 cm x 25 cm) | Beam | 50MPa | Concrete Rectangular | 250 | 250 | 625 | 4350 | 0.27 | 665.14 | G300E | 1619442.86 | 12.71 | G300E | 666120.16 | 5.23
1264 | Story2 | B70 | 50 MPa RC Beam (25 cm x 25 cm) | Beam | 50MPa | Concrete Rectangular | 250 | 250 | 625 | 6750 | 0.42 | 1032.11 | G300E | 3406695.65 | 26.73 | G300E | 412312.74 | 3.24
1265 | Story2 | B71 | 50 MPa RC Beam (25 cm x 25 cm) | Beam | 50MPa | Concrete Rectangular | 250 | 250 | 625 | 4350 | 0.27 | 665.14 | G300E | 1557300 | 12.22 | G300E | 45313.02 | 0.36
1266 | Story2 | B72 | 50 MPa RC Beam (25 cm x 25 cm) | Beam | 50MPa | Concrete Rectangular | 250 | 250 | 625 | 6750 | 0.42 | 1032.11 | G300E | 3088431.82 | 24.23 | G300E | 89489.66 | 0.7
1267 | Story2 | B73 | 50 MPa RC Beam (25 cm x 25 cm) | Beam | 50MPa | Concrete Rectangular | 250 | 250 | 625 | 4350 | 0.27 | 665.14 | G300E | 1541764.29 | 12.1 | G300E | 45313.02 | 0.36
1268 | Story2 | B74 | 50 MPa RC Beam (25 cm x 25 cm) | Beam | 50MPa | Concrete Rectangular | 250 | 250 | 625 | 6750 | 0.42 | 1032.11 | G300E | 3218829.55 | 25.26 | G300E | 418373.44 | 3.28
1269 | Story2 | B75 | 50 MPa RC Beam (25 cm x 25 cm) | Beam | 50MPa | Concrete Rectangular | 250 | 250 | 625 | 4350 | 0.27 | 665.14 | G300E | 1329360 | 10.43 | G300E | 1244632.15 | 9.77
1270 | Story2 | B76 | 50 MPa RC Beam (25 cm x 25 cm) | Beam | 50MPa | Concrete Rectangular | 250 | 250 | 625 | 4350 | 0.27 | 665.14 | G300E | 1476390 | 11.58 | G300E | 820700 | 6.44
1271 | Story2 | B77 | 50 MPa RC Beam (25 cm x 25 cm) | Beam | 50MPa | Concrete Rectangular | 250 | 250 | 625 | 6750 | 0.42 | 1032.11 | G300E | 3087511.36 | 24.23 | G300E | 373628.61 | 2.93
1272 | Story2 | B78 | 50 MPa RC Beam (25 cm x 25 cm) | Beam | 50MPa | Concrete Rectangular | 250 | 250 | 625 | 4350 | 0.27 | 665.14 | G300E | 1577185.71 | 12.38 | G300E | 45313.02 | 0.36
1273 | Story2 | B79 | 50 MPa RC Beam (25 cm x 25 cm) | Beam | 50MPa | Concrete Rectangular | 250 | 250 | 625 | 6750 | 0.42 | 1032.11 | G300E | 3088738.64 | 24.24 | G300E | 89489.66 | 0.7
1274 | Story2 | B8 | 50 MPa RC Beam (25 cm x 25 cm) | Beam | 50MPa | Concrete Rectangular | 250 | 250 | 625 | 6750 | 0.42 | 1032.11 | G300E | 2980125 | 23.38 | G300E | 613022.73 | 4.81
1275 | Story2 | B80 | 50 MPa RC Beam (25 cm x 25 cm) | Beam | 50MPa | Concrete Rectangular | 250 | 250 | 625 | 4350 | 0.27 | 665.14 | G300E | 1589303.57 | 12.47 | G300E | 45313.02 | 0.36
1276 | Story2 | B81 | 50 MPa RC Beam (25 cm x 25 cm) | Beam | 50MPa | Concrete Rectangular | 250 | 250 | 625 | 6750 | 0.42 | 1032.11 | G300E | 3139977.27 | 24.64 | G300E | 89489.66 | 0.7
1277 | Story2 | B82 | 50 MPa RC Beam (25 cm x 25 cm) | Beam | 50MPa | Concrete Rectangular | 250 | 250 | 625 | 4350 | 0.27 | 665.14 | G300E | 1615403.57 | 12.68 | G300E | 45313.02 | 0.36
1278 | Story2 | B83 | 50 MPa RC Beam (25 cm x 25 cm) | Beam | 50MPa | Concrete Rectangular | 250 | 250 | 625 | 6750 | 0.42 | 1032.11 | G300E | 2649681.82 | 20.79 | G300E | 613022.73 | 4.81
1279 | Story2 | B84 | 50 MPa RC Beam (25 cm x 25 cm) | Beam | 50MPa | Concrete Rectangular | 250 | 250 | 625 | 4350 | 0.27 | 665.14 | G300E | 1615403.57 | 12.68 | G300E | 45313.02 | 0.36
1280 | Story2 | B85 | 50 MPa RC Beam (25 cm x 25 cm) | Beam | 50MPa | Concrete Rectangular | 250 | 250 | 625 | 6750 | 0.42 | 1032.11 | G300E | 3139977.27 | 24.64 | G300E | 89489.66 | 0.7
1281 | Story2 | B86 | 50 MPa RC Beam (25 cm x 25 cm) | Beam | 50MPa | Concrete Rectangular | 250 | 250 | 625 | 4350 | 0.27 | 665.14 | G300E | 1589303.57 | 12.47 | G300E | 45313.02 | 0.36
1282 | Story2 | B87 | 50 MPa RC Beam (25 cm x 25 cm) | Beam | 50MPa | Concrete Rectangular | 250 | 250 | 625 | 6750 | 0.42 | 1032.11 | G300E | 3088738.64 | 24.24 | G300E | 89489.66 | 0.7
1283 | Story2 | B88 | 50 MPa RC Beam (25 cm x 25 cm) | Beam | 50MPa | Concrete Rectangular | 250 | 250 | 625 | 4350 | 0.27 | 665.14 | G300E | 1577185.71 | 12.38 | G300E | 45313.02 | 0.36
1284 | Story2 | B89 | 50 MPa RC Beam (25 cm x 25 cm) | Beam | 50MPa | Concrete Rectangular | 250 | 250 | 625 | 6750 | 0.42 | 1032.11 | G300E | 3087511.36 | 24.23 | G300E | 373628.61 | 2.93
1285 | Story2 | B9 | 50 MPa RC Beam (25 cm x 25 cm) | Beam | 50MPa | Concrete Rectangular | 250 | 250 | 625 | 4350 | 0.27 | 665.14 | G300E | 1626589.29 | 12.76 | G300E | 666120.16 | 5.23
1286 | Story2 | B90 | 50 MPa RC Beam (25 cm x 25 cm) | Beam | 50MPa | Concrete Rectangular | 250 | 250 | 625 | 4350 | 0.27 | 665.14 | G300E | 1473780 | 11.56 | G300E | 820700 | 6.44
1287 | Story2 | B91 | 50 MPa RC Beam (25 cm x 25 cm) | Beam | 50MPa | Concrete Rectangular | 250 | 250 | 625 | 4350 | 0.27 | 665.14 | G300E | 1176053.57 | 9.23 | G300E | 882739.29 | 6.93
1288 | Story2 | B92 | 50 MPa RC Beam (25 cm x 25 cm) | Beam | 50MPa | Concrete Rectangular | 250 | 250 | 625 | 6750 | 0.42 | 1032.11 | G300E | 3391875 | 26.61 | G300E | 396001.02 | 3.11
1289 | Story2 | B93 | 50 MPa RC Beam (25 cm x 25 cm) | Beam | 50MPa | Concrete Rectangular | 250 | 250 | 625 | 4350 | 0.27 | 665.14 | G300E | 1424003.57 | 11.17 | G300E | 620807.14 | 4.87
1290 | Story2 | B94 | 50 MPa RC Beam (25 cm x 25 cm) | Beam | 50MPa | Concrete Rectangular | 250 | 250 | 625 | 6750 | 0.42 | 1032.11 | G300E | 2999761.36 | 23.54 | G300E | 271458.15 | 2.13
1291 | Story2 | B95 | 50 MPa RC Beam (25 cm x 25 cm) | Beam | 50MPa | Concrete Rectangular | 250 | 250 | 625 | 4350 | 0.27 | 665.14 | G300E | 1434567.86 | 11.26 | G300E | 620807.14 | 4.87
1292 | Story2 | B96 | 50 MPa RC Beam (25 cm x 25 cm) | Beam | 50MPa | Concrete Rectangular | 250 | 250 | 625 | 6750 | 0.42 | 1032.11 | G300E | 2836840.91 | 22.26 | G300E | 510852.27 | 4.01
1293 | Story2 | B97 | 50 MPa RC Beam (25 cm x 25 cm) | Beam | 50MPa | Concrete Rectangular | 250 | 250 | 625 | 4350 | 0.27 | 665.14 | G300E | 1626589.29 | 12.76 | G300E | 666120.16 | 5.23
1294 | Story2 | B98 | 50 MPa RC Beam (25 cm x 25 cm) | Beam | 50MPa | Concrete Rectangular | 250 | 250 | 625 | 6750 | 0.42 | 1032.11 | G300E | 3186000 | 25 | G300E | 89489.66 | 0.7
1295 | Story2 | B99 | 50 MPa RC Beam (25 cm x 25 cm) | Beam | 50MPa | Concrete Rectangular | 250 | 250 | 625 | 4350 | 0.27 | 665.14 | G300E | 1626589.29 | 12.76 | G300E | 666120.16 | 5.23
1296 | Story20 | B1 | 50 MPa RC Beam (32.5 cm x 25 cm) | Beam | 50MPa | Concrete Rectangular | 250 | 325 | 812.5 | 4412.5 | 0.36 | 877.1 | G300E | 1790886.67 | 14.05 | G300E | 1455170.87 | 11.42
1297 | Story20 | B10 | 50 MPa RC Beam (32.5 cm x 25 cm) | Beam | 50MPa | Concrete Rectangular | 250 | 325 | 812.5 | 6812.5 | 0.55 | 1354.17 | G300E | 3057923.91 | 23.99 | G300E | 2782317.71 | 21.83
1298 | Story20 | B100 | 50 MPa RC Beam (32.5 cm x 25 cm) | Beam | 50MPa | Concrete Rectangular | 250 | 325 | 812.5 | 6812.5 | 0.55 | 1354.17 | G300E | 4124968.75 | 32.37 | G300E | 1555330.99 | 12.2
1299 | Story20 | B101 | 50 MPa RC Beam (32.5 cm x 25 cm) | Beam | 50MPa | Concrete Rectangular | 250 | 325 | 812.5 | 4412.5 | 0.36 | 877.1 | G300E | 2290087.5 | 17.97 | G300E | 1049534.24 | 8.24
1300 | Story20 | B102 | 50 MPa RC Beam (32.5 cm x 25 cm) | Beam | 50MPa | Concrete Rectangular | 250 | 325 | 812.5 | 6812.5 | 0.55 | 1354.17 | G300E | 4638693.18 | 36.4 | G300E | 1091707.15 | 8.57
1301 | Story20 | B103 | 50 MPa RC Beam (32.5 cm x 25 cm) | Beam | 50MPa | Concrete Rectangular | 250 | 325 | 812.5 | 4412.5 | 0.36 | 877.1 | G300E | 2178514.29 | 17.09 | G300E | 993280.07 | 7.79
1302 | Story20 | B104 | 50 MPa RC Beam (32.5 cm x 25 cm) | Beam | 50MPa | Concrete Rectangular | 250 | 325 | 812.5 | 6812.5 | 0.55 | 1354.17 | G300E | 4473025.57 | 35.1 | G300E | 2079776.13 | 16.32
1303 | Story20 | B105 | 50 MPa RC Beam (32.5 cm x 25 cm) | Beam | 50MPa | Concrete Rectangular | 250 | 325 | 812.5 | 4412.5 | 0.36 | 877.1 | G300E | 1812066.67 | 14.22 | G300E | 1427286 | 11.2
1304 | Story20 | B106 | 50 MPa RC Beam (32.5 cm x 25 cm) | Beam | 50MPa | Concrete Rectangular | 250 | 325 | 812.5 | 6812.5 | 0.55 | 1354.17 | G300E | 2915453.8 | 22.88 | G300E | 2553419.86 | 20.04
1305 | Story20 | B107 | 50 MPa RC Beam (32.5 cm x 25 cm) | Beam | 50MPa | Concrete Rectangular | 250 | 325 | 812.5 | 6812.5 | 0.55 | 1354.17 | G300E | 3991505.68 | 31.32 | G300E | 2280178.74 | 17.89
1306 | Story20 | B108 | 50 MPa RC Beam (32.5 cm x 25 cm) | Beam | 50MPa | Concrete Rectangular | 250 | 325 | 812.5 | 6812.5 | 0.55 | 1354.17 | G300E | 3400326.09 | 26.68 | G300E | 2782317.71 | 21.83
1307 | Story20 | B109 | 50 MPa RC Beam (32.5 cm x 25 cm) | Beam | 50MPa | Concrete Rectangular | 250 | 325 | 812.5 | 6812.5 | 0.55 | 1354.17 | G300E | 3997698.86 | 31.37 | G300E | 2144548.06 | 16.83
1308 | Story20 | B11 | 50 MPa RC Beam (32.5 cm x 25 cm) | Beam | 50MPa | Concrete Rectangular | 250 | 325 | 812.5 | 4412.5 | 0.36 | 877.1 | G300E | 2290087.5 | 17.97 | G300E | 1049528.1 | 8.23
1309 | Story20 | B110 | 50 MPa RC Beam (32.5 cm x 25 cm) | Beam | 50MPa | Concrete Rectangular | 250 | 325 | 812.5 | 6812.5 | 0.55 | 1354.17 | G300E | 3057923.91 | 23.99 | G300E | 2782317.71 | 21.83
1310 | Story20 | B111 | 50 MPa RC Beam (32.5 cm x 25 cm) | Beam | 50MPa | Concrete Rectangular | 250 | 325 | 812.5 | 6812.5 | 0.55 | 1354.17 | G300E | 3991505.68 | 31.32 | G300E | 2280178.74 | 17.89
1311 | Story20 | B112 | 50 MPa RC Beam (32.5 cm x 25 cm) | Beam | 50MPa | Concrete Rectangular | 250 | 325 | 812.5 | 6812.5 | 0.55 | 1354.17 | G300E | 2738921.2 | 21.49 | G300E | 2553419.86 | 20.04
1312 | Story20 | B12 | 50 MPa RC Beam (32.5 cm x 25 cm) | Beam | 50MPa | Concrete Rectangular | 250 | 325 | 812.5 | 6812.5 | 0.55 | 1354.17 | G300E | 3991505.68 | 31.32 | G300E | 2280178.74 | 17.89
1313 | Story20 | B13 | 50 MPa RC Beam (32.5 cm x 25 cm) | Beam | 50MPa | Concrete Rectangular | 250 | 325 | 812.5 | 4412.5 | 0.36 | 877.1 | G300E | 2178514.29 | 17.09 | G300E | 993279.04 | 7.79
1314 | Story20 | B14 | 50 MPa RC Beam (32.5 cm x 25 cm) | Beam | 50MPa | Concrete Rectangular | 250 | 325 | 812.5 | 6812.5 | 0.55 | 1354.17 | G300E | 2738921.2 | 21.49 | G300E | 2553419.86 | 20.04
1315 | Story20 | B15 | 50 MPa RC Beam (32.5 cm x 25 cm) | Beam | 50MPa | Concrete Rectangular | 250 | 325 | 812.5 | 4412.5 | 0.36 | 877.1 | G300E | 1790886.67 | 14.05 | G300E | 1427286 | 11.2
1316 | Story20 | B16 | 50 MPa RC Beam (32.5 cm x 25 cm) | Beam | 50MPa | Concrete Rectangular | 250 | 325 | 812.5 | 4412.5 | 0.36 | 877.1 | G300E | 1323119.64 | 10.38 | G300E | 2244625.04 | 17.61
1317 | Story20 | B17 | 50 MPa RC Beam (32.5 cm x 25 cm) | Beam | 50MPa | Concrete Rectangular | 250 | 325 | 812.5 | 6812.5 | 0.55 | 1354.17 | G300E | 4473335.23 | 35.1 | G300E | 2079775.12 | 16.32
1318 | Story20 | B18 | 50 MPa RC Beam (32.5 cm x 25 cm) | Beam | 50MPa | Concrete Rectangular | 250 | 325 | 812.5 | 4412.5 | 0.36 | 877.1 | G300E | 2045193.75 | 16.05 | G300E | 931906.29 | 7.31
1319 | Story20 | B19 | 50 MPa RC Beam (32.5 cm x 25 cm) | Beam | 50MPa | Concrete Rectangular | 250 | 325 | 812.5 | 6812.5 | 0.55 | 1354.17 | G300E | 4636215.91 | 36.38 | G300E | 1091707.15 | 8.57
1320 | Story20 | B2 | 50 MPa RC Beam (32.5 cm x 25 cm) | Beam | 50MPa | Concrete Rectangular | 250 | 325 | 812.5 | 6812.5 | 0.55 | 1354.17 | G300E | 2915453.8 | 22.88 | G300E | 2553419.86 | 20.04
1321 | Story20 | B20 | 50 MPa RC Beam (32.5 cm x 25 cm) | Beam | 50MPa | Concrete Rectangular | 250 | 325 | 812.5 | 4412.5 | 0.36 | 877.1 | G300E | 2194903.57 | 17.22 | G300E | 931906.29 | 7.31
1322 | Story20 | B21 | 50 MPa RC Beam (32.5 cm x 25 cm) | Beam | 50MPa | Concrete Rectangular | 250 | 325 | 812.5 | 6812.5 | 0.55 | 1354.17 | G300E | 4020794.27 | 31.55 | G300E | 2270352.41 | 17.81
1323 | Story20 | B22 | 50 MPa RC Beam (32.5 cm x 25 cm) | Beam | 50MPa | Concrete Rectangular | 250 | 325 | 812.5 | 4412.5 | 0.36 | 877.1 | G300E | 2484237.5 | 19.49 | G300E | 981663.14 | 7.7
1324 | Story20 | B23 | 50 MPa RC Beam (32.5 cm x 25 cm) | Beam | 50MPa | Concrete Rectangular | 250 | 325 | 812.5 | 6812.5 | 0.55 | 1354.17 | G300E | 4294352.27 | 33.7 | G300E | 1091707.15 | 8.57
1325 | Story20 | B24 | 50 MPa RC Beam (32.5 cm x 25 cm) | Beam | 50MPa | Concrete Rectangular | 250 | 325 | 812.5 | 4412.5 | 0.36 | 877.1 | G300E | 2399769.64 | 18.83 | G300E | 984495.41 | 7.72
1326 | Story20 | B25 | 50 MPa RC Beam (32.5 cm x 25 cm) | Beam | 50MPa | Concrete Rectangular | 250 | 325 | 812.5 | 6812.5 | 0.55 | 1354.17 | G300E | 4124968.75 | 32.37 | G300E | 1555330.99 | 12.2
1327 | Story20 | B26 | 50 MPa RC Beam (32.5 cm x 25 cm) | Beam | 50MPa | Concrete Rectangular | 250 | 325 | 812.5 | 4412.5 | 0.36 | 877.1 | G300E | 2185448.21 | 17.15 | G300E | 931906.29 | 7.31
1328 | Story20 | B27 | 50 MPa RC Beam (32.5 cm x 25 cm) | Beam | 50MPa | Concrete Rectangular | 250 | 325 | 812.5 | 6812.5 | 0.55 | 1354.17 | G300E | 4639002.84 | 36.4 | G300E | 1091707.15 | 8.57
1329 | Story20 | B28 | 50 MPa RC Beam (32.5 cm x 25 cm) | Beam | 50MPa | Concrete Rectangular | 250 | 325 | 812.5 | 4412.5 | 0.36 | 877.1 | G300E | 2044563.39 | 16.04 | G300E | 931906.29 | 7.31
1330 | Story20 | B29 | 50 MPa RC Beam (32.5 cm x 25 cm) | Beam | 50MPa | Concrete Rectangular | 250 | 325 | 812.5 | 6812.5 | 0.55 | 1354.17 | G300E | 4473025.57 | 35.1 | G300E | 2079778.14 | 16.32
1331 | Story20 | B3 | 50 MPa RC Beam (32.5 cm x 25 cm) | Beam | 50MPa | Concrete Rectangular | 250 | 325 | 812.5 | 4412.5 | 0.36 | 877.1 | G300E | 2177568.75 | 17.09 | G300E | 993431.67 | 7.79
1332 | Story20 | B30 | 50 MPa RC Beam (32.5 cm x 25 cm) | Beam | 50MPa | Concrete Rectangular | 250 | 325 | 812.5 | 4412.5 | 0.36 | 877.1 | G300E | 1323119.64 | 10.38 | G300E | 2244625.04 | 17.61
1333 | Story20 | B31 | 50 MPa RC Beam (32.5 cm x 25 cm) | Beam | 50MPa | Concrete Rectangular | 250 | 325 | 812.5 | 4412.5 | 0.36 | 877.1 | G300E | 1911991.41 | 15 | G300E | 1272549 | 9.98
1334 | Story20 | B32 | 50 MPa RC Beam (32.5 cm x 25 cm) | Beam | 50MPa | Concrete Rectangular | 250 | 325 | 812.5 | 6812.5 | 0.55 | 1354.17 | G300E | 4934107.95 | 38.71 | G300E | 1096738.1 | 8.61
1335 | Story20 | B33 | 50 MPa RC Beam (32.5 cm x 25 cm) | Beam | 50MPa | Concrete Rectangular | 250 | 325 | 812.5 | 4412.5 | 0.36 | 877.1 | G300E | 1866487.5 | 14.65 | G300E | 931906.29 | 7.31
1336 | Story20 | B34 | 50 MPa RC Beam (32.5 cm x 25 cm) | Beam | 50MPa | Concrete Rectangular | 250 | 325 | 812.5 | 6812.5 | 0.55 | 1354.17 | G300E | 4813340.91 | 37.77 | G300E | 751327.63 | 5.9
1337 | Story20 | B35 | 50 MPa RC Beam (32.5 cm x 25 cm) | Beam | 50MPa | Concrete Rectangular | 250 | 325 | 812.5 | 4412.5 | 0.36 | 877.1 | G300E | 1875627.68 | 14.72 | G300E | 1057347.36 | 8.3
1338 | Story20 | B36 | 50 MPa RC Beam (32.5 cm x 25 cm) | Beam | 50MPa | Concrete Rectangular | 250 | 325 | 812.5 | 6812.5 | 0.55 | 1354.17 | G300E | 3677511.36 | 28.86 | G300E | 2453567.86 | 19.25
1339 | Story20 | B37 | 50 MPa RC Beam (32.5 cm x 25 cm) | Beam | 50MPa | Concrete Rectangular | 250 | 325 | 812.5 | 4800 | 0.39 | 954.13 | G300E | 3003840 | 23.57 | G300E | 2178998.24 | 17.1
1340 | Story20 | B38 | 50 MPa RC Beam (32.5 cm x 25 cm) | Beam | 50MPa | Concrete Rectangular | 250 | 325 | 812.5 | 6812.5 | 0.55 | 1354.17 | G300E | 3432880.68 | 26.94 | G300E | 2162946.3 | 16.97
1341 | Story20 | B39 | 50 MPa RC Beam (32.5 cm x 25 cm) | Beam | 50MPa | Concrete Rectangular | 250 | 325 | 812.5 | 4800 | 0.39 | 954.13 | G300E | 3028800 | 23.77 | G300E | 1711059.04 | 13.43
1342 | Story20 | B4 | 50 MPa RC Beam (32.5 cm x 25 cm) | Beam | 50MPa | Concrete Rectangular | 250 | 325 | 812.5 | 6812.5 | 0.55 | 1354.17 | G300E | 4142545 | 32.5 | G300E | 2422006.84 | 19
1343 | Story20 | B40 | 50 MPa RC Beam (32.5 cm x 25 cm) | Beam | 50MPa | Concrete Rectangular | 250 | 325 | 812.5 | 6812.5 | 0.55 | 1354.17 | G300E | 4433698.86 | 34.79 | G300E | 2175196.72 | 17.07
1344 | Story20 | B41 | 50 MPa RC Beam (32.5 cm x 25 cm) | Beam | 50MPa | Concrete Rectangular | 250 | 325 | 812.5 | 4412.5 | 0.36 | 877.1 | G300E | 1875312.5 | 14.71 | G300E | 1057347.36 | 8.3
1345 | Story20 | B42 | 50 MPa RC Beam (32.5 cm x 25 cm) | Beam | 50MPa | Concrete Rectangular | 250 | 325 | 812.5 | 6812.5 | 0.55 | 1354.17 | G300E | 4814579.55 | 37.78 | G300E | 751327.63 | 5.9
1346 | Story20 | B43 | 50 MPa RC Beam (32.5 cm x 25 cm) | Beam | 50MPa | Concrete Rectangular | 250 | 325 | 812.5 | 4412.5 | 0.36 | 877.1 | G300E | 1866487.5 | 14.65 | G300E | 931906.29 | 7.31
1347 | Story20 | B44 | 50 MPa RC Beam (32.5 cm x 25 cm) | Beam | 50MPa | Concrete Rectangular | 250 | 325 | 812.5 | 6812.5 | 0.55 | 1354.17 | G300E | 4934107.95 | 38.71 | G300E | 1096736.09 | 8.61
1348 | Story20 | B45 | 50 MPa RC Beam (32.5 cm x 25 cm) | Beam | 50MPa | Concrete Rectangular | 250 | 325 | 812.5 | 4412.5 | 0.36 | 877.1 | G300E | 1912267.19 | 15 | G300E | 1272549 | 9.98
1349 | Story20 | B46 | 50 MPa RC Beam (32.5 cm x 25 cm) | Beam | 50MPa | Concrete Rectangular | 250 | 325 | 812.5 | 4412.5 | 0.36 | 877.1 | G300E | 1303578.57 | 10.23 | G300E | 2283392 | 17.92
1350 | Story20 | B47 | 50 MPa RC Beam (32.5 cm x 25 cm) | Beam | 50MPa | Concrete Rectangular | 250 | 325 | 812.5 | 6812.5 | 0.55 | 1354.17 | G300E | 4888897.73 | 38.36 | G300E | 1073358.61 | 8.42
1351 | Story20 | B48 | 50 MPa RC Beam (32.5 cm x 25 cm) | Beam | 50MPa | Concrete Rectangular | 250 | 325 | 812.5 | 4412.5 | 0.36 | 877.1 | G300E | 1943706.25 | 15.25 | G300E | 931906.29 | 7.31
1352 | Story20 | B49 | 50 MPa RC Beam (32.5 cm x 25 cm) | Beam | 50MPa | Concrete Rectangular | 250 | 325 | 812.5 | 6812.5 | 0.55 | 1354.17 | G300E | 5024528.41 | 39.42 | G300E | 761649.19 | 5.98
1353 | Story20 | B5 | 50 MPa RC Beam (32.5 cm x 25 cm) | Beam | 50MPa | Concrete Rectangular | 250 | 325 | 812.5 | 4412.5 | 0.36 | 877.1 | G300E | 2189119.12 | 17.18 | G300E | 782512.81 | 6.14
1354 | Story20 | B50 | 50 MPa RC Beam (32.5 cm x 25 cm) | Beam | 50MPa | Concrete Rectangular | 250 | 325 | 812.5 | 4412.5 | 0.36 | 877.1 | G300E | 1617496.43 | 12.69 | G300E | 931906.29 | 7.31
1355 | Story20 | B51 | 50 MPa RC Beam (32.5 cm x 25 cm) | Beam | 50MPa | Concrete Rectangular | 250 | 325 | 812.5 | 7200 | 0.58 | 1431.19 | G300E | 6491895.65 | 50.94 | G300E | 2214364.46 | 17.37
1356 | Story20 | B55 | 50 MPa RC Beam (32.5 cm x 25 cm) | Beam | 50MPa | Concrete Rectangular | 250 | 325 | 812.5 | 6812.5 | 0.55 | 1354.17 | G300E | 6143097.83 | 48.2 | G300E | 2094889.22 | 16.44
1357 | Story20 | B56 | 50 MPa RC Beam (32.5 cm x 25 cm) | Beam | 50MPa | Concrete Rectangular | 250 | 325 | 812.5 | 4412.5 | 0.36 | 877.1 | G300E | 1617496.43 | 12.69 | G300E | 931906.29 | 7.31
1358 | Story20 | B57 | 50 MPa RC Beam (32.5 cm x 25 cm) | Beam | 50MPa | Concrete Rectangular | 250 | 325 | 812.5 | 6812.5 | 0.55 | 1354.17 | G300E | 5024838.07 | 39.43 | G300E | 761657.24 | 5.98
1359 | Story20 | B58 | 50 MPa RC Beam (32.5 cm x 25 cm) | Beam | 50MPa | Concrete Rectangular | 250 | 325 | 812.5 | 4412.5 | 0.36 | 877.1 | G300E | 1943706.25 | 15.25 | G300E | 931906.29 | 7.31
1360 | Story20 | B59 | 50 MPa RC Beam (32.5 cm x 25 cm) | Beam | 50MPa | Concrete Rectangular | 250 | 325 | 812.5 | 6812.5 | 0.55 | 1354.17 | G300E | 4888897.73 | 38.36 | G300E | 1073357.6 | 8.42
1361 | Story20 | B6 | 50 MPa RC Beam (32.5 cm x 25 cm) | Beam | 50MPa | Concrete Rectangular | 250 | 325 | 812.5 | 6812.5 | 0.55 | 1354.17 | G300E | 3386404.89 | 26.57 | G300E | 2803878.61 | 22
1362 | Story20 | B60 | 50 MPa RC Beam (32.5 cm x 25 cm) | Beam | 50MPa | Concrete Rectangular | 250 | 325 | 812.5 | 4412.5 | 0.36 | 877.1 | G300E | 1303578.57 | 10.23 | G300E | 2283392 | 17.92
1363 | Story20 | B61 | 50 MPa RC Beam (32.5 cm x 25 cm) | Beam | 50MPa | Concrete Rectangular | 250 | 325 | 812.5 | 4412.5 | 0.36 | 877.1 | G300E | 1834496.88 | 14.39 | G300E | 1272549 | 9.98
1364 | Story20 | B62 | 50 MPa RC Beam (32.5 cm x 25 cm) | Beam | 50MPa | Concrete Rectangular | 250 | 325 | 812.5 | 6812.5 | 0.55 | 1354.17 | G300E | 4888897.73 | 38.36 | G300E | 1073357.6 | 8.42
1365 | Story20 | B63 | 50 MPa RC Beam (32.5 cm x 25 cm) | Beam | 50MPa | Concrete Rectangular | 250 | 325 | 812.5 | 4412.5 | 0.36 | 877.1 | G300E | 1866487.5 | 14.65 | G300E | 931906.29 | 7.31
1366 | Story20 | B64 | 50 MPa RC Beam (32.5 cm x 25 cm) | Beam | 50MPa | Concrete Rectangular | 250 | 325 | 812.5 | 6812.5 | 0.55 | 1354.17 | G300E | 5024528.41 | 39.42 | G300E | 761649.19 | 5.98
1367 | Story20 | B65 | 50 MPa RC Beam (32.5 cm x 25 cm) | Beam | 50MPa | Concrete Rectangular | 250 | 325 | 812.5 | 4412.5 | 0.36 | 877.1 | G300E | 1874997.32 | 14.71 | G300E | 1057347.36 | 8.3
1368 | Story20 | B66 | 50 MPa RC Beam (32.5 cm x 25 cm) | Beam | 50MPa | Concrete Rectangular | 250 | 325 | 812.5 | 7200 | 0.58 | 1431.19 | G300E | 6497843.48 | 50.98 | G300E | 2214241.36 | 17.37
1369 | Story20 | B67 | 50 MPa RC Beam (32.5 cm x 25 cm) | Beam | 50MPa | Concrete Rectangular | 250 | 325 | 812.5 | 4412.5 | 0.36 | 877.1 | G300E | 2788111.67 | 21.88 | G300E | 1576734.66 | 12.37
1370 | Story20 | B69 | 50 MPa RC Beam (32.5 cm x 25 cm) | Beam | 50MPa | Concrete Rectangular | 250 | 325 | 812.5 | 4412.5 | 0.36 | 877.1 | G300E | 2788405.83 | 21.88 | G300E | 1576739.44 | 12.37
1371 | Story20 | B7 | 50 MPa RC Beam (32.5 cm x 25 cm) | Beam | 50MPa | Concrete Rectangular | 250 | 325 | 812.5 | 4412.5 | 0.36 | 877.1 | G300E | 2011784.82 | 15.79 | G300E | 1021536.22 | 8.02
1372 | Story20 | B70 | 50 MPa RC Beam (32.5 cm x 25 cm) | Beam | 50MPa | Concrete Rectangular | 250 | 325 | 812.5 | 6812.5 | 0.55 | 1354.17 | G300E | 6148725.54 | 48.25 | G300E | 2095079.82 | 16.44
1373 | Story20 | B71 | 50 MPa RC Beam (32.5 cm x 25 cm) | Beam | 50MPa | Concrete Rectangular | 250 | 325 | 812.5 | 4412.5 | 0.36 | 877.1 | G300E | 1874997.32 | 14.71 | G300E | 1057347.36 | 8.3
1374 | Story20 | B72 | 50 MPa RC Beam (32.5 cm x 25 cm) | Beam | 50MPa | Concrete Rectangular | 250 | 325 | 812.5 | 6812.5 | 0.55 | 1354.17 | G300E | 5024528.41 | 39.42 | G300E | 761649.19 | 5.98
1375 | Story20 | B73 | 50 MPa RC Beam (32.5 cm x 25 cm) | Beam | 50MPa | Concrete Rectangular | 250 | 325 | 812.5 | 4412.5 | 0.36 | 877.1 | G300E | 1866487.5 | 14.65 | G300E | 931906.29 | 7.31
1376 | Story20 | B74 | 50 MPa RC Beam (32.5 cm x 25 cm) | Beam | 50MPa | Concrete Rectangular | 250 | 325 | 812.5 | 6812.5 | 0.55 | 1354.17 | G300E | 4888897.73 | 38.36 | G300E | 1073358.61 | 8.42
1377 | Story20 | B75 | 50 MPa RC Beam (32.5 cm x 25 cm) | Beam | 50MPa | Concrete Rectangular | 250 | 325 | 812.5 | 4412.5 | 0.36 | 877.1 | G300E | 1834221.09 | 14.39 | G300E | 1272549 | 9.98
1378 | Story20 | B76 | 50 MPa RC Beam (32.5 cm x 25 cm) | Beam | 50MPa | Concrete Rectangular | 250 | 325 | 812.5 | 4412.5 | 0.36 | 877.1 | G300E | 1323119.64 | 10.38 | G300E | 2244625.04 | 17.61
1379 | Story20 | B77 | 50 MPa RC Beam (32.5 cm x 25 cm) | Beam | 50MPa | Concrete Rectangular | 250 | 325 | 812.5 | 6812.5 | 0.55 | 1354.17 | G300E | 4934107.95 | 38.71 | G300E | 1096740.12 | 8.61
1380 | Story20 | B78 | 50 MPa RC Beam (32.5 cm x 25 cm) | Beam | 50MPa | Concrete Rectangular | 250 | 325 | 812.5 | 4412.5 | 0.36 | 877.1 | G300E | 2045193.75 | 16.05 | G300E | 931906.29 | 7.31
1381 | Story20 | B79 | 50 MPa RC Beam (32.5 cm x 25 cm) | Beam | 50MPa | Concrete Rectangular | 250 | 325 | 812.5 | 6812.5 | 0.55 | 1354.17 | G300E | 4814579.55 | 37.78 | G300E | 751327.63 | 5.9
1382 | Story20 | B8 | 50 MPa RC Beam (32.5 cm x 25 cm) | Beam | 50MPa | Concrete Rectangular | 250 | 325 | 812.5 | 6812.5 | 0.55 | 1354.17 | G300E | 3998008.52 | 31.37 | G300E | 2143619.08 | 16.82
1383 | Story20 | B80 | 50 MPa RC Beam (32.5 cm x 25 cm) | Beam | 50MPa | Concrete Rectangular | 250 | 325 | 812.5 | 4412.5 | 0.36 | 877.1 | G300E | 2185448.21 | 17.15 | G300E | 931906.29 | 7.31
1384 | Story20 | B81 | 50 MPa RC Beam (32.5 cm x 25 cm) | Beam | 50MPa | Concrete Rectangular | 250 | 325 | 812.5 | 6812.5 | 0.55 | 1354.17 | G300E | 4433698.86 | 34.79 | G300E | 2175198.74 | 17.07
1385 | Story20 | B82 | 50 MPa RC Beam (32.5 cm x 25 cm) | Beam | 50MPa | Concrete Rectangular | 250 | 325 | 812.5 | 4412.5 | 0.36 | 877.1 | G300E | 2400715.18 | 18.84 | G300E | 984597.84 | 7.73
1386 | Story20 | B83 | 50 MPa RC Beam (32.5 cm x 25 cm) | Beam | 50MPa | Concrete Rectangular | 250 | 325 | 812.5 | 6812.5 | 0.55 | 1354.17 | G300E | 3434428.98 | 26.95 | G300E | 2169449.14 | 17.02
1387 | Story20 | B84 | 50 MPa RC Beam (32.5 cm x 25 cm) | Beam | 50MPa | Concrete Rectangular | 250 | 325 | 812.5 | 4412.5 | 0.36 | 877.1 | G300E | 2400715.18 | 18.84 | G300E | 984603.99 | 7.73
1388 | Story20 | B85 | 50 MPa RC Beam (32.5 cm x 25 cm) | Beam | 50MPa | Concrete Rectangular | 250 | 325 | 812.5 | 6812.5 | 0.55 | 1354.17 | G300E | 4433698.86 | 34.79 | G300E | 2175200.75 | 17.07
1389 | Story20 | B86 | 50 MPa RC Beam (32.5 cm x 25 cm) | Beam | 50MPa | Concrete Rectangular | 250 | 325 | 812.5 | 4412.5 | 0.36 | 877.1 | G300E | 2185448.21 | 17.15 | G300E | 931906.29 | 7.31
1390 | Story20 | B87 | 50 MPa RC Beam (32.5 cm x 25 cm) | Beam | 50MPa | Concrete Rectangular | 250 | 325 | 812.5 | 6812.5 | 0.55 | 1354.17 | G300E | 4814579.55 | 37.78 | G300E | 751327.63 | 5.9
1391 | Story20 | B88 | 50 MPa RC Beam (32.5 cm x 25 cm) | Beam | 50MPa | Concrete Rectangular | 250 | 325 | 812.5 | 4412.5 | 0.36 | 877.1 | G300E | 2044878.57 | 16.04 | G300E | 931906.29 | 7.31
1392 | Story20 | B89 | 50 MPa RC Beam (32.5 cm x 25 cm) | Beam | 50MPa | Concrete Rectangular | 250 | 325 | 812.5 | 6812.5 | 0.55 | 1354.17 | G300E | 4934107.95 | 38.71 | G300E | 1096742.13 | 8.61
1393 | Story20 | B9 | 50 MPa RC Beam (32.5 cm x 25 cm) | Beam | 50MPa | Concrete Rectangular | 250 | 325 | 812.5 | 4412.5 | 0.36 | 877.1 | G300E | 2018088.39 | 15.83 | G300E | 1021536.22 | 8.02
1394 | Story20 | B90 | 50 MPa RC Beam (32.5 cm x 25 cm) | Beam | 50MPa | Concrete Rectangular | 250 | 325 | 812.5 | 4412.5 | 0.36 | 877.1 | G300E | 1323119.64 | 10.38 | G300E | 2244625.04 | 17.61
1395 | Story20 | B91 | 50 MPa RC Beam (32.5 cm x 25 cm) | Beam | 50MPa | Concrete Rectangular | 250 | 325 | 812.5 | 4412.5 | 0.36 | 877.1 | G300E | 1812066.67 | 14.22 | G300E | 1455170.87 | 11.42
1396 | Story20 | B92 | 50 MPa RC Beam (32.5 cm x 25 cm) | Beam | 50MPa | Concrete Rectangular | 250 | 325 | 812.5 | 6812.5 | 0.55 | 1354.17 | G300E | 4473025.57 | 35.1 | G300E | 2079780.15 | 16.32
1397 | Story20 | B93 | 50 MPa RC Beam (32.5 cm x 25 cm) | Beam | 50MPa | Concrete Rectangular | 250 | 325 | 812.5 | 4412.5 | 0.36 | 877.1 | G300E | 2178514.29 | 17.09 | G300E | 993281.09 | 7.79
1398 | Story20 | B94 | 50 MPa RC Beam (32.5 cm x 25 cm) | Beam | 50MPa | Concrete Rectangular | 250 | 325 | 812.5 | 6812.5 | 0.55 | 1354.17 | G300E | 4638693.18 | 36.4 | G300E | 1091707.15 | 8.57
1399 | Story20 | B95 | 50 MPa RC Beam (32.5 cm x 25 cm) | Beam | 50MPa | Concrete Rectangular | 250 | 325 | 812.5 | 4412.5 | 0.36 | 877.1 | G300E | 2290087.5 | 17.97 | G300E | 1049537.31 | 8.24
1400 | Story20 | B96 | 50 MPa RC Beam (32.5 cm x 25 cm) | Beam | 50MPa | Concrete Rectangular | 250 | 325 | 812.5 | 6812.5 | 0.55 | 1354.17 | G300E | 4124968.75 | 32.37 | G300E | 1555330.99 | 12.2
1401 | Story20 | B97 | 50 MPa RC Beam (32.5 cm x 25 cm) | Beam | 50MPa | Concrete Rectangular | 250 | 325 | 812.5 | 4412.5 | 0.36 | 877.1 | G300E | 2018403.57 | 15.84 | G300E | 1021536.22 | 8.02
1402 | Story20 | B98 | 50 MPa RC Beam (32.5 cm x 25 cm) | Beam | 50MPa | Concrete Rectangular | 250 | 325 | 812.5 | 6812.5 | 0.55 | 1354.17 | G300E | 4298068.18 | 33.72 | G300E | 1091707.15 | 8.57
1403 | Story20 | B99 | 50 MPa RC Beam (32.5 cm x 25 cm) | Beam | 50MPa | Concrete Rectangular | 250 | 325 | 812.5 | 4412.5 | 0.36 | 877.1 | G300E | 2018718.75 | 15.84 | G300E | 1021536.22 | 8.02
1404 | Story21 | B1 | 50 MPa RC Beam (35 cm x 25 cm) | Beam | 50MPa | Concrete Rectangular | 250 | 350 | 875 | 4425 | 0.39 | 947.25 | G300E | 1380600 | 10.83 | G300E | 2090972.75 | 16.41
1405 | Story21 | B10 | 50 MPa RC Beam (35 cm x 25 cm) | Beam | 50MPa | Concrete Rectangular | 250 | 350 | 875 | 6825 | 0.6 | 1461.01 | G300E | 3930579.55 | 30.84 | G300E | 2320504.34 | 18.21
1406 | Story21 | B100 | 50 MPa RC Beam (35 cm x 25 cm) | Beam | 50MPa | Concrete Rectangular | 250 | 350 | 875 | 6825 | 0.6 | 1461.01 | G300E | 4552275 | 35.72 | G300E | 802588.51 | 6.3
1407 | Story21 | B101 | 50 MPa RC Beam (35 cm x 25 cm) | Beam | 50MPa | Concrete Rectangular | 250 | 350 | 875 | 4425 | 0.39 | 947.25 | G300E | 2429957.14 | 19.07 | G300E | 360972.69 | 2.83
1408 | Story21 | B102 | 50 MPa RC Beam (35 cm x 25 cm) | Beam | 50MPa | Concrete Rectangular | 250 | 350 | 875 | 6825 | 0.6 | 1461.01 | G300E | 4604703.41 | 36.13 | G300E | 2267507.91 | 17.79
1409 | Story21 | B103 | 50 MPa RC Beam (35 cm x 25 cm) | Beam | 50MPa | Concrete Rectangular | 250 | 350 | 875 | 4425 | 0.39 | 947.25 | G300E | 2428060.71 | 19.05 | G300E | 328060.65 | 2.57
1410 | Story21 | B104 | 50 MPa RC Beam (35 cm x 25 cm) | Beam | 50MPa | Concrete Rectangular | 250 | 350 | 875 | 6825 | 0.6 | 1461.01 | G300E | 5245322.73 | 41.16 | G300E | 1625041.65 | 12.75
1411 | Story21 | B105 | 50 MPa RC Beam (35 cm x 25 cm) | Beam | 50MPa | Concrete Rectangular | 250 | 350 | 875 | 4425 | 0.39 | 947.25 | G300E | 1380600 | 10.83 | G300E | 2090972.75 | 16.41
1412 | Story21 | B106 | 50 MPa RC Beam (35 cm x 25 cm) | Beam | 50MPa | Concrete Rectangular | 250 | 350 | 875 | 6825 | 0.6 | 1461.01 | G300E | 4074835.23 | 31.97 | G300E | 2548547.6 | 20
1413 | Story21 | B107 | 50 MPa RC Beam (35 cm x 25 cm) | Beam | 50MPa | Concrete Rectangular | 250 | 350 | 875 | 6825 | 0.6 | 1461.01 | G300E | 3868844.32 | 30.36 | G300E | 2390305.48 | 18.76
1414 | Story21 | B108 | 50 MPa RC Beam (35 cm x 25 cm) | Beam | 50MPa | Concrete Rectangular | 250 | 350 | 875 | 6825 | 0.6 | 1461.01 | G300E | 3930579.55 | 30.84 | G300E | 2321435.02 | 18.21
1415 | Story21 | B109 | 50 MPa RC Beam (35 cm x 25 cm) | Beam | 50MPa | Concrete Rectangular | 250 | 350 | 875 | 6825 | 0.6 | 1461.01 | G300E | 2411706.82 | 18.92 | G300E | 2000450.31 | 15.7
1416 | Story21 | B11 | 50 MPa RC Beam (35 cm x 25 cm) | Beam | 50MPa | Concrete Rectangular | 250 | 350 | 875 | 4425 | 0.39 | 947.25 | G300E | 2429641.07 | 19.06 | G300E | 360960.53 | 2.83
1417 | Story21 | B110 | 50 MPa RC Beam (35 cm x 25 cm) | Beam | 50MPa | Concrete Rectangular | 250 | 350 | 875 | 6825 | 0.6 | 1461.01 | G300E | 3930579.55 | 30.84 | G300E | 2321435.02 | 18.21
1418 | Story21 | B111 | 50 MPa RC Beam (35 cm x 25 cm) | Beam | 50MPa | Concrete Rectangular | 250 | 350 | 875 | 6825 | 0.6 | 1461.01 | G300E | 3868844.32 | 30.36 | G300E | 2390305.48 | 18.76
1419 | Story21 | B112 | 50 MPa RC Beam (35 cm x 25 cm) | Beam | 50MPa | Concrete Rectangular | 250 | 350 | 875 | 6825 | 0.6 | 1461.01 | G300E | 4074835.23 | 31.97 | G300E | 2548547.6 | 20
1420 | Story21 | B12 | 50 MPa RC Beam (35 cm x 25 cm) | Beam | 50MPa | Concrete Rectangular | 250 | 350 | 875 | 6825 | 0.6 | 1461.01 | G300E | 3868844.32 | 30.36 | G300E | 2390305.48 | 18.76
1421 | Story21 | B13 | 50 MPa RC Beam (35 cm x 25 cm) | Beam | 50MPa | Concrete Rectangular | 250 | 350 | 875 | 4425 | 0.39 | 947.25 | G300E | 2428060.71 | 19.05 | G300E | 328054.01 | 2.57
1422 | Story21 | B14 | 50 MPa RC Beam (35 cm x 25 cm) | Beam | 50MPa | Concrete Rectangular | 250 | 350 | 875 | 6825 | 0.6 | 1461.01 | G300E | 4074835.23 | 31.97 | G300E | 2548547.6 | 20
1423 | Story21 | B15 | 50 MPa RC Beam (35 cm x 25 cm) | Beam | 50MPa | Concrete Rectangular | 250 | 350 | 875 | 4425 | 0.39 | 947.25 | G300E | 1380600 | 10.83 | G300E | 2090972.75 | 16.41
1424 | Story21 | B16 | 50 MPa RC Beam (35 cm x 25 cm) | Beam | 50MPa | Concrete Rectangular | 250 | 350 | 875 | 4425 | 0.39 | 947.25 | G300E | 1334769.64 | 10.47 | G300E | 2347938.82 | 18.42
1425 | Story21 | B17 | 50 MPa RC Beam (35 cm x 25 cm) | Beam | 50MPa | Concrete Rectangular | 250 | 350 | 875 | 6825 | 0.6 | 1461.01 | G300E | 5245012.5 | 41.15 | G300E | 1625034.05 | 12.75
1426 | Story21 | B18 | 50 MPa RC Beam (35 cm x 25 cm) | Beam | 50MPa | Concrete Rectangular | 250 | 350 | 875 | 4425 | 0.39 | 947.25 | G300E | 2017800 | 15.83 | G300E | 1022361.96 | 8.02
1427 | Story21 | B19 | 50 MPa RC Beam (35 cm x 25 cm) | Beam | 50MPa | Concrete Rectangular | 250 | 350 | 875 | 6825 | 0.6 | 1461.01 | G300E | 4603152.27 | 36.12 | G300E | 2267507.91 | 17.79
1428 | Story21 | B2 | 50 MPa RC Beam (35 cm x 25 cm) | Beam | 50MPa | Concrete Rectangular | 250 | 350 | 875 | 6825 | 0.6 | 1461.01 | G300E | 4075455.68 | 31.98 | G300E | 2548547.6 | 20
1429 | Story21 | B20 | 50 MPa RC Beam (35 cm x 25 cm) | Beam | 50MPa | Concrete Rectangular | 250 | 350 | 875 | 4425 | 0.39 | 947.25 | G300E | 2173939.29 | 17.06 | G300E | 990095.96 | 7.77
1430 | Story21 | B21 | 50 MPa RC Beam (35 cm x 25 cm) | Beam | 50MPa | Concrete Rectangular | 250 | 350 | 875 | 6825 | 0.6 | 1461.01 | G300E | 4446771.88 | 34.89 | G300E | 1094018.64 | 8.58
1431 | Story21 | B22 | 50 MPa RC Beam (35 cm x 25 cm) | Beam | 50MPa | Concrete Rectangular | 250 | 350 | 875 | 4425 | 0.39 | 947.25 | G300E | 2621180.36 | 20.57 | G300E | 1078911.24 | 8.47
1432 | Story21 | B23 | 50 MPa RC Beam (35 cm x 25 cm) | Beam | 50MPa | Concrete Rectangular | 250 | 350 | 875 | 6825 | 0.6 | 1461.01 | G300E | 3834409.09 | 30.09 | G300E | 1161805.48 | 9.12
1433 | Story21 | B24 | 50 MPa RC Beam (35 cm x 25 cm) | Beam | 50MPa | Concrete Rectangular | 250 | 350 | 875 | 4425 | 0.39 | 947.25 | G300E | 2621496.43 | 20.57 | G300E | 1082617.18 | 8.49
1434 | Story21 | B25 | 50 MPa RC Beam (35 cm x 25 cm) | Beam | 50MPa | Concrete Rectangular | 250 | 350 | 875 | 6825 | 0.6 | 1461.01 | G300E | 4551964.77 | 35.72 | G300E | 802588.51 | 6.3
1435 | Story21 | B26 | 50 MPa RC Beam (35 cm x 25 cm) | Beam | 50MPa | Concrete Rectangular | 250 | 350 | 875 | 4425 | 0.39 | 947.25 | G300E | 2165721.43 | 16.99 | G300E | 990095.96 | 7.77
1436 | Story21 | B27 | 50 MPa RC Beam (35 cm x 25 cm) | Beam | 50MPa | Concrete Rectangular | 250 | 350 | 875 | 6825 | 0.6 | 1461.01 | G300E | 4605013.64 | 36.13 | G300E | 2267507.91 | 17.79
1437 | Story21 | B28 | 50 MPa RC Beam (35 cm x 25 cm) | Beam | 50MPa | Concrete Rectangular | 250 | 350 | 875 | 4425 | 0.39 | 947.25 | G300E | 2017800 | 15.83 | G300E | 1022361.96 | 8.02
1438 | Story21 | B29 | 50 MPa RC Beam (35 cm x 25 cm) | Beam | 50MPa | Concrete Rectangular | 250 | 350 | 875 | 6825 | 0.6 | 1461.01 | G300E | 5245322.73 | 41.16 | G300E | 1625042.74 | 12.75
1439 | Story21 | B3 | 50 MPa RC Beam (35 cm x 25 cm) | Beam | 50MPa | Concrete Rectangular | 250 | 350 | 875 | 4425 | 0.39 | 947.25 | G300E | 2427112.5 | 19.04 | G300E | 328667.98 | 2.58
1440 | Story21 | B30 | 50 MPa RC Beam (35 cm x 25 cm) | Beam | 50MPa | Concrete Rectangular | 250 | 350 | 875 | 4425 | 0.39 | 947.25 | G300E | 1334769.64 | 10.47 | G300E | 2347938.82 | 18.42
1441 | Story21 | B31 | 50 MPa RC Beam (35 cm x 25 cm) | Beam | 50MPa | Concrete Rectangular | 250 | 350 | 875 | 4425 | 0.39 | 947.25 | G300E | 1338878.57 | 10.51 | G300E | 2373540.61 | 18.62
1442 | Story21 | B32 | 50 MPa RC Beam (35 cm x 25 cm) | Beam | 50MPa | Concrete Rectangular | 250 | 350 | 875 | 6825 | 0.6 | 1461.01 | G300E | 5228260.23 | 41.02 | G300E | 824303.34 | 6.47
1443 | Story21 | B33 | 50 MPa RC Beam (35 cm x 25 cm) | Beam | 50MPa | Concrete Rectangular | 250 | 350 | 875 | 4425 | 0.39 | 947.25 | G300E | 1878728.57 | 14.74 | G300E | 990095.96 | 7.77
1444 | Story21 | B34 | 50 MPa RC Beam (35 cm x 25 cm) | Beam | 50MPa | Concrete Rectangular | 250 | 350 | 875 | 6825 | 0.6 | 1461.01 | G300E | 4889802.27 | 38.37 | G300E | 802588.51 | 6.3
1445 | Story21 | B35 | 50 MPa RC Beam (35 cm x 25 cm) | Beam | 50MPa | Concrete Rectangular | 250 | 350 | 875 | 4425 | 0.39 | 947.25 | G300E | 1874935.71 | 14.71 | G300E | 1255595.96 | 9.85
1446 | Story21 | B36 | 50 MPa RC Beam (35 cm x 25 cm) | Beam | 50MPa | Concrete Rectangular | 250 | 350 | 875 | 6825 | 0.6 | 1461.01 | G300E | 4542657.95 | 35.64 | G300E | 2733416.22 | 21.45
1447 | Story21 | B37 | 50 MPa RC Beam (35 cm x 25 cm) | Beam | 50MPa | Concrete Rectangular | 250 | 350 | 875 | 4800 | 0.42 | 1027.52 | G300E | 3232960 | 25.37 | G300E | 2355975.52 | 18.49
1448 | Story21 | B38 | 50 MPa RC Beam (35 cm x 25 cm) | Beam | 50MPa | Concrete Rectangular | 250 | 350 | 875 | 6825 | 0.6 | 1461.01 | G300E | 3515805.68 | 27.59 | G300E | 2346563.43 | 18.41
1449 | Story21 | B39 | 50 MPa RC Beam (35 cm x 25 cm) | Beam | 50MPa | Concrete Rectangular | 250 | 350 | 875 | 4800 | 0.42 | 1027.52 | G300E | 3334080 | 26.16 | G300E | 1795135.84 | 14.09
1450 | Story21 | B4 | 50 MPa RC Beam (35 cm x 25 cm) | Beam | 50MPa | Concrete Rectangular | 250 | 350 | 875 | 6825 | 0.6 | 1461.01 | G300E | 3938844 | 30.91 | G300E | 2567365.03 | 20.14
1451 | Story21 | B40 | 50 MPa RC Beam (35 cm x 25 cm) | Beam | 50MPa | Concrete Rectangular | 250 | 350 | 875 | 6825 | 0.6 | 1461.01 | G300E | 4543588.64 | 35.65 | G300E | 2729561.65 | 21.42
1452 | Story21 | B41 | 50 MPa RC Beam (35 cm x 25 cm) | Beam | 50MPa | Concrete Rectangular | 250 | 350 | 875 | 4425 | 0.39 | 947.25 | G300E | 1874935.71 | 14.71 | G300E | 1255595.96 | 9.85
1453 | Story21 | B42 | 50 MPa RC Beam (35 cm x 25 cm) | Beam | 50MPa | Concrete Rectangular | 250 | 350 | 875 | 6825 | 0.6 | 1461.01 | G300E | 4890422.73 | 38.37 | G300E | 802588.51 | 6.3
1454 | Story21 | B43 | 50 MPa RC Beam (35 cm x 25 cm) | Beam | 50MPa | Concrete Rectangular | 250 | 350 | 875 | 4425 | 0.39 | 947.25 | G300E | 1879044.64 | 14.74 | G300E | 990095.96 | 7.77
1455 | Story21 | B44 | 50 MPa RC Beam (35 cm x 25 cm) | Beam | 50MPa | Concrete Rectangular | 250 | 350 | 875 | 6825 | 0.6 | 1461.01 | G300E | 5228260.23 | 41.02 | G300E | 824307.68 | 6.47
1456 | Story21 | B45 | 50 MPa RC Beam (35 cm x 25 cm) | Beam | 50MPa | Concrete Rectangular | 250 | 350 | 875 | 4425 | 0.39 | 947.25 | G300E | 1338878.57 | 10.51 | G300E | 2373540.61 | 18.62
1457 | Story21 | B46 | 50 MPa RC Beam (35 cm x 25 cm) | Beam | 50MPa | Concrete Rectangular | 250 | 350 | 875 | 4425 | 0.39 | 947.25 | G300E | 1890107.14 | 14.83 | G300E | 1959642.86 | 15.38
1458 | Story21 | B47 | 50 MPa RC Beam (35 cm x 25 cm) | Beam | 50MPa | Concrete Rectangular | 250 | 350 | 875 | 6825 | 0.6 | 1461.01 | G300E | 4964256.82 | 38.95 | G300E | 760450.96 | 5.97
1459 | Story21 | B48 | 50 MPa RC Beam (35 cm x 25 cm) | Beam | 50MPa | Concrete Rectangular | 250 | 350 | 875 | 4425 | 0.39 | 947.25 | G300E | 1718796.43 | 13.49 | G300E | 990095.96 | 7.77
1460 | Story21 | B49 | 50 MPa RC Beam (35 cm x 25 cm) | Beam | 50MPa | Concrete Rectangular | 250 | 350 | 875 | 6825 | 0.6 | 1461.01 | G300E | 5226398.86 | 41.01 | G300E | 814349.85 | 6.39
1461 | Story21 | B5 | 50 MPa RC Beam (35 cm x 25 cm) | Beam | 50MPa | Concrete Rectangular | 250 | 350 | 875 | 4425 | 0.39 | 947.25 | G300E | 2341345.59 | 18.37 | G300E | 318965.06 | 2.5
1462 | Story21 | B50 | 50 MPa RC Beam (35 cm x 25 cm) | Beam | 50MPa | Concrete Rectangular | 250 | 350 | 875 | 4425 | 0.39 | 947.25 | G300E | 1624291.07 | 12.74 | G300E | 990095.96 | 7.77
1463 | Story21 | B51 | 50 MPa RC Beam (35 cm x 25 cm) | Beam | 50MPa | Concrete Rectangular | 250 | 350 | 875 | 7200 | 0.63 | 1541.28 | G300E | 5466991.3 | 42.9 | G300E | 2526820.43 | 19.83
1464 | Story21 | B55 | 50 MPa RC Beam (35 cm x 25 cm) | Beam | 50MPa | Concrete Rectangular | 250 | 350 | 875 | 6825 | 0.6 | 1461.01 | G300E | 5184032.61 | 40.68 | G300E | 2394847.54 | 18.79
1465 | Story21 | B56 | 50 MPa RC Beam (35 cm x 25 cm) | Beam | 50MPa | Concrete Rectangular | 250 | 350 | 875 | 4425 | 0.39 | 947.25 | G300E | 1624607.14 | 12.75 | G300E | 990095.96 | 7.77
1466 | Story21 | B57 | 50 MPa RC Beam (35 cm x 25 cm) | Beam | 50MPa | Concrete Rectangular | 250 | 350 | 875 | 6825 | 0.6 | 1461.01 | G300E | 5226709.09 | 41.01 | G300E | 814353.11 | 6.39
1467 | Story21 | B58 | 50 MPa RC Beam (35 cm x 25 cm) | Beam | 50MPa | Concrete Rectangular | 250 | 350 | 875 | 4425 | 0.39 | 947.25 | G300E | 1718796.43 | 13.49 | G300E | 990095.96 | 7.77
1468 | Story21 | B59 | 50 MPa RC Beam (35 cm x 25 cm) | Beam | 50MPa | Concrete Rectangular | 250 | 350 | 875 | 6825 | 0.6 | 1461.01 | G300E | 4964256.82 | 38.95 | G300E | 760452.05 | 5.97
1469 | Story21 | B6 | 50 MPa RC Beam (35 cm x 25 cm) | Beam | 50MPa | Concrete Rectangular | 250 | 350 | 875 | 6825 | 0.6 | 1461.01 | G300E | 3902969.32 | 30.62 | G300E | 2347520.33 | 18.42
1470 | Story21 | B60 | 50 MPa RC Beam (35 cm x 25 cm) | Beam | 50MPa | Concrete Rectangular | 250 | 350 | 875 | 4425 | 0.39 | 947.25 | G300E | 1890107.14 | 14.83 | G300E | 1959642.86 | 15.38
1471 | Story21 | B61 | 50 MPa RC Beam (35 cm x 25 cm) | Beam | 50MPa | Concrete Rectangular | 250 | 350 | 875 | 4425 | 0.39 | 947.25 | G300E | 1338878.57 | 10.51 | G300E | 2373540.61 | 18.62
1472 | Story21 | B62 | 50 MPa RC Beam (35 cm x 25 cm) | Beam | 50MPa | Concrete Rectangular | 250 | 350 | 875 | 6825 | 0.6 | 1461.01 | G300E | 4964256.82 | 38.95 | G300E | 760449.88 | 5.97
1473 | Story21 | B63 | 50 MPa RC Beam (35 cm x 25 cm) | Beam | 50MPa | Concrete Rectangular | 250 | 350 | 875 | 4425 | 0.39 | 947.25 | G300E | 1879044.64 | 14.74 | G300E | 990095.96 | 7.77
1474 | Story21 | B64 | 50 MPa RC Beam (35 cm x 25 cm) | Beam | 50MPa | Concrete Rectangular | 250 | 350 | 875 | 6825 | 0.6 | 1461.01 | G300E | 5226398.86 | 41.01 | G300E | 814348.76 | 6.39
1475 | Story21 | B65 | 50 MPa RC Beam (35 cm x 25 cm) | Beam | 50MPa | Concrete Rectangular | 250 | 350 | 875 | 4425 | 0.39 | 947.25 | G300E | 1874935.71 | 14.71 | G300E | 1255595.96 | 9.85
1476 | Story21 | B66 | 50 MPa RC Beam (35 cm x 25 cm) | Beam | 50MPa | Concrete Rectangular | 250 | 350 | 875 | 7200 | 0.63 | 1541.28 | G300E | 5471060.87 | 42.93 | G300E | 2658126.68 | 20.86
1477 | Story21 | B67 | 50 MPa RC Beam (35 cm x 25 cm) | Beam | 50MPa | Concrete Rectangular | 250 | 350 | 875 | 4425 | 0.39 | 947.25 | G300E | 3078030 | 24.15 | G300E | 1657624.47 | 13.01
1478 | Story21 | B69 | 50 MPa RC Beam (35 cm x 25 cm) | Beam | 50MPa | Concrete Rectangular | 250 | 350 | 875 | 4425 | 0.39 | 947.25 | G300E | 3078915 | 24.16 | G300E | 1657631.7 | 13.01
1479 | Story21 | B7 | 50 MPa RC Beam (35 cm x 25 cm) | Beam | 50MPa | Concrete Rectangular | 250 | 350 | 875 | 4425 | 0.39 | 947.25 | G300E | 1927719.64 | 15.13 | G300E | 1088249.1 | 8.54
1480 | Story21 | B70 | 50 MPa RC Beam (35 cm x 25 cm) | Beam | 50MPa | Concrete Rectangular | 250 | 350 | 875 | 6825 | 0.6 | 1461.01 | G300E | 5186406.52 | 40.69 | G300E | 2395057.34 | 18.79
1481 | Story21 | B71 | 50 MPa RC Beam (35 cm x 25 cm) | Beam | 50MPa | Concrete Rectangular | 250 | 350 | 875 | 4425 | 0.39 | 947.25 | G300E | 1874619.64 | 14.71 | G300E | 1255595.96 | 9.85
1482 | Story21 | B72 | 50 MPa RC Beam (35 cm x 25 cm) | Beam | 50MPa | Concrete Rectangular | 250 | 350 | 875 | 6825 | 0.6 | 1461.01 | G300E | 5226398.86 | 41.01 | G300E | 814345.51 | 6.39
1483 | Story21 | B73 | 50 MPa RC Beam (35 cm x 25 cm) | Beam | 50MPa | Concrete Rectangular | 250 | 350 | 875 | 4425 | 0.39 | 947.25 | G300E | 1879044.64 | 14.74 | G300E | 990095.96 | 7.77
1484 | Story21 | B74 | 50 MPa RC Beam (35 cm x 25 cm) | Beam | 50MPa | Concrete Rectangular | 250 | 350 | 875 | 6825 | 0.6 | 1461.01 | G300E | 4964256.82 | 38.95 | G300E | 760453.13 | 5.97
1485 | Story21 | B75 | 50 MPa RC Beam (35 cm x 25 cm) | Beam | 50MPa | Concrete Rectangular | 250 | 350 | 875 | 4425 | 0.39 | 947.25 | G300E | 1338878.57 | 10.51 | G300E | 2373540.61 | 18.62
1486 | Story21 | B76 | 50 MPa RC Beam (35 cm x 25 cm) | Beam | 50MPa | Concrete Rectangular | 250 | 350 | 875 | 4425 | 0.39 | 947.25 | G300E | 1334453.57 | 10.47 | G300E | 2347938.82 | 18.42
1487 | Story21 | B77 | 50 MPa RC Beam (35 cm x 25 cm) | Beam | 50MPa | Concrete Rectangular | 250 | 350 | 875 | 6825 | 0.6 | 1461.01 | G300E | 5228260.23 | 41.02 | G300E | 824307.68 | 6.47
1488 | Story21 | B78 | 50 MPa RC Beam (35 cm x 25 cm) | Beam | 50MPa | Concrete Rectangular | 250 | 350 | 875 | 4425 | 0.39 | 947.25 | G300E | 2017800 | 15.83 | G300E | 1022361.96 | 8.02
1489 | Story21 | B79 | 50 MPa RC Beam (35 cm x 25 cm) | Beam | 50MPa | Concrete Rectangular | 250 | 350 | 875 | 6825 | 0.6 | 1461.01 | G300E | 4890422.73 | 38.37 | G300E | 802588.51 | 6.3
1490 | Story21 | B8 | 50 MPa RC Beam (35 cm x 25 cm) | Beam | 50MPa | Concrete Rectangular | 250 | 350 | 875 | 6825 | 0.6 | 1461.01 | G300E | 2411706.82 | 18.92 | G300E | 2000450.31 | 15.7
1491 | Story21 | B80 | 50 MPa RC Beam (35 cm x 25 cm) | Beam | 50MPa | Concrete Rectangular | 250 | 350 | 875 | 4425 | 0.39 | 947.25 | G300E | 2165721.43 | 16.99 | G300E | 990095.96 | 7.77
1492 | Story21 | B81 | 50 MPa RC Beam (35 cm x 25 cm) | Beam | 50MPa | Concrete Rectangular | 250 | 350 | 875 | 6825 | 0.6 | 1461.01 | G300E | 4544829.55 | 35.66 | G300E | 2729569.25 | 21.42
1493 | Story21 | B82 | 50 MPa RC Beam (35 cm x 25 cm) | Beam | 50MPa | Concrete Rectangular | 250 | 350 | 875 | 4425 | 0.39 | 947.25 | G300E | 2622760.71 | 20.58 | G300E | 1082755.46 | 8.5
1494 | Story21 | B83 | 50 MPa RC Beam (35 cm x 25 cm) | Beam | 50MPa | Concrete Rectangular | 250 | 350 | 875 | 6825 | 0.6 | 1461.01 | G300E | 3517977.27 | 27.6 | G300E | 2354939.57 | 18.48
1495 | Story21 | B84 | 50 MPa RC Beam (35 cm x 25 cm) | Beam | 50MPa | Concrete Rectangular | 250 | 350 | 875 | 4425 | 0.39 | 947.25 | G300E | 2622760.71 | 20.58 | G300E | 1082760.99 | 8.5
1496 | Story21 | B85 | 50 MPa RC Beam (35 cm x 25 cm) | Beam | 50MPa | Concrete Rectangular | 250 | 350 | 875 | 6825 | 0.6 | 1461.01 | G300E | 4544829.55 | 35.66 | G300E | 2729569.25 | 21.42
1497 | Story21 | B86 | 50 MPa RC Beam (35 cm x 25 cm) | Beam | 50MPa | Concrete Rectangular | 250 | 350 | 875 | 4425 | 0.39 | 947.25 | G300E | 2165721.43 | 16.99 | G300E | 990095.96 | 7.77
1498 | Story21 | B87 | 50 MPa RC Beam (35 cm x 25 cm) | Beam | 50MPa | Concrete Rectangular | 250 | 350 | 875 | 6825 | 0.6 | 1461.01 | G300E | 4890422.73 | 38.37 | G300E | 802588.51 | 6.3
1499 | Story21 | B88 | 50 MPa RC Beam (35 cm x 25 cm) | Beam | 50MPa | Concrete Rectangular | 250 | 350 | 875 | 4425 | 0.39 | 947.25 | G300E | 2017800 | 15.83 | G300E | 1022361.96 | 8.02
1500 | Story21 | B89 | 50 MPa RC Beam (35 cm x 25 cm) | Beam | 50MPa | Concrete Rectangular | 250 | 350 | 875 | 6825 | 0.6 | 1461.01 | G300E | 5228260.23 | 41.02 | G300E | 824315.28 | 6.47
1501 | Story21 | B9 | 50 MPa RC Beam (35 cm x 25 cm) | Beam | 50MPa | Concrete Rectangular | 250 | 350 | 875 | 4425 | 0.39 | 947.25 | G300E | 1931512.5 | 15.16 | G300E | 1088200.42 | 8.54
1502 | Story21 | B90 | 50 MPa RC Beam (35 cm x 25 cm) | Beam | 50MPa | Concrete Rectangular | 250 | 350 | 875 | 4425 | 0.39 | 947.25 | G300E | 1334769.64 | 10.47 | G300E | 2347938.82 | 18.42
1503 | Story21 | B91 | 50 MPa RC Beam (35 cm x 25 cm) | Beam | 50MPa | Concrete Rectangular | 250 | 350 | 875 | 4425 | 0.39 | 947.25 | G300E | 1380600 | 10.83 | G300E | 2090972.75 | 16.41
1504 | Story21 | B92 | 50 MPa RC Beam (35 cm x 25 cm) | Beam | 50MPa | Concrete Rectangular | 250 | 350 | 875 | 6825 | 0.6 | 1461.01 | G300E | 5245322.73 | 41.16 | G300E | 1625043.82 | 12.75
1505 | Story21 | B93 | 50 MPa RC Beam (35 cm x 25 cm) | Beam | 50MPa | Concrete Rectangular | 250 | 350 | 875 | 4425 | 0.39 | 947.25 | G300E | 2428060.71 | 19.05 | G300E | 328060.65 | 2.57
1506 | Story21 | B94 | 50 MPa RC Beam (35 cm x 25 cm) | Beam | 50MPa | Concrete Rectangular | 250 | 350 | 875 | 6825 | 0.6 | 1461.01 | G300E | 4604703.41 | 36.13 | G300E | 2267507.91 | 17.79
1507 | Story21 | B95 | 50 MPa RC Beam (35 cm x 25 cm) | Beam | 50MPa | Concrete Rectangular | 250 | 350 | 875 | 4425 | 0.39 | 947.25 | G300E | 2429957.14 | 19.07 | G300E | 360977.12 | 2.83
1508 | Story21 | B96 | 50 MPa RC Beam (35 cm x 25 cm) | Beam | 50MPa | Concrete Rectangular | 250 | 350 | 875 | 6825 | 0.6 | 1461.01 | G300E | 4552275 | 35.72 | G300E | 802588.51 | 6.3
1509 | Story21 | B97 | 50 MPa RC Beam (35 cm x 25 cm) | Beam | 50MPa | Concrete Rectangular | 250 | 350 | 875 | 4425 | 0.39 | 947.25 | G300E | 1932144.64 | 15.16 | G300E | 1088234.72 | 8.54
1510 | Story21 | B98 | 50 MPa RC Beam (35 cm x 25 cm) | Beam | 50MPa | Concrete Rectangular | 250 | 350 | 875 | 6825 | 0.6 | 1461.01 | G300E | 3835339.77 | 30.09 | G300E | 1161805.48 | 9.12
1511 | Story21 | B99 | 50 MPa RC Beam (35 cm x 25 cm) | Beam | 50MPa | Concrete Rectangular | 250 | 350 | 875 | 4425 | 0.39 | 947.25 | G300E | 1932144.64 | 15.16 | G300E | 1088231.4 | 8.54
1512 | Story22 | B1 | 50 MPa RC Beam (35 cm x 25 cm) | Beam | 50MPa | Concrete Rectangular | 250 | 350 | 875 | 4425 | 0.39 | 947.25 | G300E | 2351150 | 18.45 | G300E | 1543589.56 | 12.11
1513 | Story22 | B10 | 50 MPa RC Beam (35 cm x 25 cm) | Beam | 50MPa | Concrete Rectangular | 250 | 350 | 875 | 6825 | 0.6 | 1461.01 | G300E | 3327335.87 | 26.11 | G300E | 2810988.86 | 22.06
1514 | Story22 | B100 | 50 MPa RC Beam (35 cm x 25 cm) | Beam | 50MPa | Concrete Rectangular | 250 | 350 | 875 | 6825 | 0.6 | 1461.01 | G300E | 4232430.68 | 33.21 | G300E | 1844952.15 | 14.48
1515 | Story22 | B101 | 50 MPa RC Beam (35 cm x 25 cm) | Beam | 50MPa | Concrete Rectangular | 250 | 350 | 875 | 4425 | 0.39 | 947.25 | G300E | 2412257.14 | 18.93 | G300E | 1119179.85 | 8.78
1516 | Story22 | B102 | 50 MPa RC Beam (35 cm x 25 cm) | Beam | 50MPa | Concrete Rectangular | 250 | 350 | 875 | 6825 | 0.6 | 1461.01 | G300E | 4700873.86 | 36.88 | G300E | 1746326.09 | 13.7
1517 | Story22 | B103 | 50 MPa RC Beam (35 cm x 25 cm) | Beam | 50MPa | Concrete Rectangular | 250 | 350 | 875 | 4425 | 0.39 | 947.25 | G300E | 2227355.36 | 17.48 | G300E | 1028386.59 | 8.07
1518 | Story22 | B104 | 50 MPa RC Beam (35 cm x 25 cm) | Beam | 50MPa | Concrete Rectangular | 250 | 350 | 875 | 6825 | 0.6 | 1461.01 | G300E | 4551964.77 | 35.72 | G300E | 2468627.63 | 19.37
1519 | Story22 | B105 | 50 MPa RC Beam (35 cm x 25 cm) | Beam | 50MPa | Concrete Rectangular | 250 | 350 | 875 | 4425 | 0.39 | 947.25 | G300E | 2287135 | 17.95 | G300E | 1543589.56 | 12.11
1520 | Story22 | B106 | 50 MPa RC Beam (35 cm x 25 cm) | Beam | 50MPa | Concrete Rectangular | 250 | 350 | 875 | 6825 | 0.6 | 1461.01 | G300E | 2873325 | 22.55 | G300E | 2669097.41 | 20.94
1521 | Story22 | B107 | 50 MPa RC Beam (35 cm x 25 cm) | Beam | 50MPa | Concrete Rectangular | 250 | 350 | 875 | 6825 | 0.6 | 1461.01 | G300E | 4009687.5 | 31.46 | G300E | 2408919.12 | 18.9
1522 | Story22 | B108 | 50 MPa RC Beam (35 cm x 25 cm) | Beam | 50MPa | Concrete Rectangular | 250 | 350 | 875 | 6825 | 0.6 | 1461.01 | G300E | 3507753.26 | 27.52 | G300E | 2810988.86 | 22.06
1523 | Story22 | B109 | 50 MPa RC Beam (35 cm x 25 cm) | Beam | 50MPa | Concrete Rectangular | 250 | 350 | 875 | 6825 | 0.6 | 1461.01 | G300E | 4003793.18 | 31.42 | G300E | 2237673.66 | 17.56
1524 | Story22 | B11 | 50 MPa RC Beam (35 cm x 25 cm) | Beam | 50MPa | Concrete Rectangular | 250 | 350 | 875 | 4425 | 0.39 | 947.25 | G300E | 2412257.14 | 18.93 | G300E | 1119168.79 | 8.78
1525 | Story22 | B110 | 50 MPa RC Beam (35 cm x 25 cm) | Beam | 50MPa | Concrete Rectangular | 250 | 350 | 875 | 6825 | 0.6 | 1461.01 | G300E | 3327039.13 | 26.11 | G300E | 2810988.86 | 22.06
1526 | Story22 | B111 | 50 MPa RC Beam (35 cm x 25 cm) | Beam | 50MPa | Concrete Rectangular | 250 | 350 | 875 | 6825 | 0.6 | 1461.01 | G300E | 4009687.5 | 31.46 | G300E | 2408919.12 | 18.9
1527 | Story22 | B112 | 50 MPa RC Beam (35 cm x 25 cm) | Beam | 50MPa | Concrete Rectangular | 250 | 350 | 875 | 6825 | 0.6 | 1461.01 | G300E | 2749584.78 | 21.57 | G300E | 2669097.41 | 20.94
1528 | Story22 | B12 | 50 MPa RC Beam (35 cm x 25 cm) | Beam | 50MPa | Concrete Rectangular | 250 | 350 | 875 | 6825 | 0.6 | 1461.01 | G300E | 4009687.5 | 31.46 | G300E | 2408919.12 | 18.9
1529 | Story22 | B13 | 50 MPa RC Beam (35 cm x 25 cm) | Beam | 50MPa | Concrete Rectangular | 250 | 350 | 875 | 4425 | 0.39 | 947.25 | G300E | 2227355.36 | 17.48 | G300E | 1028383.28 | 8.07
1530 | Story22 | B14 | 50 MPa RC Beam (35 cm x 25 cm) | Beam | 50MPa | Concrete Rectangular | 250 | 350 | 875 | 6825 | 0.6 | 1461.01 | G300E | 2748991.3 | 21.57 | G300E | 2669097.41 | 20.94
1531 | Story22 | B15 | 50 MPa RC Beam (35 cm x 25 cm) | Beam | 50MPa | Concrete Rectangular | 250 | 350 | 875 | 4425 | 0.39 | 947.25 | G300E | 2350855 | 18.45 | G300E | 1543589.56 | 12.11
1532 | Story22 | B16 | 50 MPa RC Beam (35 cm x 25 cm) | Beam | 50MPa | Concrete Rectangular | 250 | 350 | 875 | 4425 | 0.39 | 947.25 | G300E | 1362900 | 10.69 | G300E | 2339404.89 | 18.36
1533 | Story22 | B17 | 50 MPa RC Beam (35 cm x 25 cm) | Beam | 50MPa | Concrete Rectangular | 250 | 350 | 875 | 6825 | 0.6 | 1461.01 | G300E | 4552895.45 | 35.72 | G300E | 2468623.29 | 19.37
1534 | Story22 | B18 | 50 MPa RC Beam (35 cm x 25 cm) | Beam | 50MPa | Concrete Rectangular | 250 | 350 | 875 | 4425 | 0.39 | 947.25 | G300E | 2051619.64 | 16.1 | G300E | 1022361.96 | 8.02
1535 | Story22 | B19 | 50 MPa RC Beam (35 cm x 25 cm) | Beam | 50MPa | Concrete Rectangular | 250 | 350 | 875 | 6825 | 0.6 | 1461.01 | G300E | 4699322.73 | 36.87 | G300E | 1746326.09 | 13.7
1536 | Story22 | B2 | 50 MPa RC Beam (35 cm x 25 cm) | Beam | 50MPa | Concrete Rectangular | 250 | 350 | 875 | 6825 | 0.6 | 1461.01 | G300E | 2872731.52 | 22.54 | G300E | 2669097.41 | 20.94
1537 | Story22 | B20 | 50 MPa RC Beam (35 cm x 25 cm) | Beam | 50MPa | Concrete Rectangular | 250 | 350 | 875 | 4425 | 0.39 | 947.25 | G300E | 2190691.07 | 17.19 | G300E | 990095.96 | 7.77
1538 | Story22 | B21 | 50 MPa RC Beam (35 cm x 25 cm) | Beam | 50MPa | Concrete Rectangular | 250 | 350 | 875 | 6825 | 0.6 | 1461.01 | G300E | 4127418.75 | 32.39 | G300E | 2407831.14 | 18.89
1539 | Story22 | B22 | 50 MPa RC Beam (35 cm x 25 cm) | Beam | 50MPa | Concrete Rectangular | 250 | 350 | 875 | 4425 | 0.39 | 947.25 | G300E | 2651523.21 | 20.8 | G300E | 1082337.3 | 8.49
1540 | Story22 | B23 | 50 MPa RC Beam (35 cm x 25 cm) | Beam | 50MPa | Concrete Rectangular | 250 | 350 | 875 | 6825 | 0.6 | 1461.01 | G300E | 4341940.91 | 34.07 | G300E | 1225144.27 | 9.61
1541 | Story22 | B24 | 50 MPa RC Beam (35 cm x 25 cm) | Beam | 50MPa | Concrete Rectangular | 250 | 350 | 875 | 4425 | 0.39 | 947.25 | G300E | 2651839.29 | 20.81 | G300E | 1086197.01 | 8.52
1542 | Story22 | B25 | 50 MPa RC Beam (35 cm x 25 cm) | Beam | 50MPa | Concrete Rectangular | 250 | 350 | 875 | 6825 | 0.6 | 1461.01 | G300E | 4233981.82 | 33.22 | G300E | 1844952.15 | 14.48
1543 | Story22 | B26 | 50 MPa RC Beam (35 cm x 25 cm) | Beam | 50MPa | Concrete Rectangular | 250 | 350 | 875 | 4425 | 0.39 | 947.25 | G300E | 2181841.07 | 17.12 | G300E | 990095.96 | 7.77
1544 | Story22 | B27 | 50 MPa RC Beam (35 cm x 25 cm) | Beam | 50MPa | Concrete Rectangular | 250 | 350 | 875 | 6825 | 0.6 | 1461.01 | G300E | 4701494.32 | 36.89 | G300E | 1746326.09 | 13.7
1545 | Story22 | B28 | 50 MPa RC Beam (35 cm x 25 cm) | Beam | 50MPa | Concrete Rectangular | 250 | 350 | 875 | 4425 | 0.39 | 947.25 | G300E | 2051303.57 | 16.1 | G300E | 1022361.96 | 8.02
1546 | Story22 | B29 | 50 MPa RC Beam (35 cm x 25 cm) | Beam | 50MPa | Concrete Rectangular | 250 | 350 | 875 | 6825 | 0.6 | 1461.01 | G300E | 4551964.77 | 35.72 | G300E | 2468627.63 | 19.37
1547 | Story22 | B3 | 50 MPa RC Beam (35 cm x 25 cm) | Beam | 50MPa | Concrete Rectangular | 250 | 350 | 875 | 4425 | 0.39 | 947.25 | G300E | 2225775 | 17.46 | G300E | 1028540.36 | 8.07
1548 | Story22 | B30 | 50 MPa RC Beam (35 cm x 25 cm) | Beam | 50MPa | Concrete Rectangular | 250 | 350 | 875 | 4425 | 0.39 | 947.25 | G300E | 1363216.07 | 10.7 | G300E | 2339404.89 | 18.36
1549 | Story22 | B31 | 50 MPa RC Beam (35 cm x 25 cm) | Beam | 50MPa | Concrete Rectangular | 250 | 350 | 875 | 4425 | 0.39 | 947.25 | G300E | 1743450 | 13.68 | G300E | 1205676.15 | 9.46
1550 | Story22 | B32 | 50 MPa RC Beam (35 cm x 25 cm) | Beam | 50MPa | Concrete Rectangular | 250 | 350 | 875 | 6825 | 0.6 | 1461.01 | G300E | 5053292.05 | 39.65 | G300E | 809461.6 | 6.35
1551 | Story22 | B33 | 50 MPa RC Beam (35 cm x 25 cm) | Beam | 50MPa | Concrete Rectangular | 250 | 350 | 875 | 4425 | 0.39 | 947.25 | G300E | 1854075 | 14.55 | G300E | 990095.96 | 7.77
1552 | Story22 | B34 | 50 MPa RC Beam (35 cm x 25 cm) | Beam | 50MPa | Concrete Rectangular | 250 | 350 | 875 | 6825 | 0.6 | 1461.01 | G300E | 4918032.95 | 38.59 | G300E | 802796.98 | 6.3
1553 | Story22 | B35 | 50 MPa RC Beam (35 cm x 25 cm) | Beam | 50MPa | Concrete Rectangular | 250 | 350 | 875 | 4425 | 0.39 | 947.25 | G300E | 1873671.43 | 14.7 | G300E | 1255595.96 | 9.85
1554 | Story22 | B36 | 50 MPa RC Beam (35 cm x 25 cm) | Beam | 50MPa | Concrete Rectangular | 250 | 350 | 875 | 6825 | 0.6 | 1461.01 | G300E | 4551034.09 | 35.71 | G300E | 2702464.54 | 21.2
1555 | Story22 | B37 | 50 MPa RC Beam (35 cm x 25 cm) | Beam | 50MPa | Concrete Rectangular | 250 | 350 | 875 | 4800 | 0.42 | 1027.52 | G300E | 3375360 | 26.48 | G300E | 2367249.92 | 18.57
1556 | Story22 | B38 | 50 MPa RC Beam (35 cm x 25 cm) | Beam | 50MPa | Concrete Rectangular | 250 | 350 | 875 | 6825 | 0.6 | 1461.01 | G300E | 3473614.77 | 27.26 | G300E | 2378206.62 | 18.66
1557 | Story22 | B39 | 50 MPa RC Beam (35 cm x 25 cm) | Beam | 50MPa | Concrete Rectangular | 250 | 350 | 875 | 4800 | 0.42 | 1027.52 | G300E | 3374720 | 26.48 | G300E | 1809319.04 | 14.2
1558 | Story22 | B4 | 50 MPa RC Beam (35 cm x 25 cm) | Beam | 50MPa | Concrete Rectangular | 250 | 350 | 875 | 6825 | 0.6 | 1461.01 | G300E | 4159155 | 32.63 | G300E | 2582653.03 | 20.26
1559 | Story22 | B40 | 50 MPa RC Beam (35 cm x 25 cm) | Beam | 50MPa | Concrete Rectangular | 250 | 350 | 875 | 6825 | 0.6 | 1461.01 | G300E | 4459827.27 | 34.99 | G300E | 2693681.54 | 21.14
1560 | Story22 | B41 | 50 MPa RC Beam (35 cm x 25 cm) | Beam | 50MPa | Concrete Rectangular | 250 | 350 | 875 | 4425 | 0.39 | 947.25 | G300E | 1873039.29 | 14.7 | G300E | 1255595.96 | 9.85
1561 | Story22 | B42 | 50 MPa RC Beam (35 cm x 25 cm) | Beam | 50MPa | Concrete Rectangular | 250 | 350 | 875 | 6825 | 0.6 | 1461.01 | G300E | 4918653.41 | 38.59 | G300E | 802839.33 | 6.3
1562 | Story22 | B43 | 50 MPa RC Beam (35 cm x 25 cm) | Beam | 50MPa | Concrete Rectangular | 250 | 350 | 875 | 4425 | 0.39 | 947.25 | G300E | 1854075 | 14.55 | G300E | 990095.96 | 7.77
1563 | Story22 | B44 | 50 MPa RC Beam (35 cm x 25 cm) | Beam | 50MPa | Concrete Rectangular | 250 | 350 | 875 | 6825 | 0.6 | 1461.01 | G300E | 5053292.05 | 39.65 | G300E | 809470.28 | 6.35
1564 | Story22 | B45 | 50 MPa RC Beam (35 cm x 25 cm) | Beam | 50MPa | Concrete Rectangular | 250 | 350 | 875 | 4425 | 0.39 | 947.25 | G300E | 1743450 | 13.68 | G300E | 1205676.15 | 9.46
1565 | Story22 | B46 | 50 MPa RC Beam (35 cm x 25 cm) | Beam | 50MPa | Concrete Rectangular | 250 | 350 | 875 | 4425 | 0.39 | 947.25 | G300E | 1340142.86 | 10.52 | G300E | 2372592.39 | 18.62
1566 | Story22 | B47 | 50 MPa RC Beam (35 cm x 25 cm) | Beam | 50MPa | Concrete Rectangular | 250 | 350 | 875 | 6825 | 0.6 | 1461.01 | G300E | 5049879.55 | 39.62 | G300E | 755001.35 | 5.92
1567 | Story22 | B48 | 50 MPa RC Beam (35 cm x 25 cm) | Beam | 50MPa | Concrete Rectangular | 250 | 350 | 875 | 4425 | 0.39 | 947.25 | G300E | 1740921.43 | 13.66 | G300E | 990095.96 | 7.77
1568 | Story22 | B49 | 50 MPa RC Beam (35 cm x 25 cm) | Beam | 50MPa | Concrete Rectangular | 250 | 350 | 875 | 6825 | 0.6 | 1461.01 | G300E | 5247184.09 | 41.17 | G300E | 815582.23 | 6.4
1569 | Story22 | B5 | 50 MPa RC Beam (35 cm x 25 cm) | Beam | 50MPa | Concrete Rectangular | 250 | 350 | 875 | 4425 | 0.39 | 947.25 | G300E | 2330152.94 | 18.28 | G300E | 857462.7 | 6.73
1570 | Story22 | B50 | 50 MPa RC Beam (35 cm x 25 cm) | Beam | 50MPa | Concrete Rectangular | 250 | 350 | 875 | 4425 | 0.39 | 947.25 | G300E | 1614808.93 | 12.67 | G300E | 1521095.96 | 11.94
1571 | Story22 | B51 | 50 MPa RC Beam (35 cm x 25 cm) | Beam | 50MPa | Concrete Rectangular | 250 | 350 | 875 | 7200 | 0.63 | 1541.28 | G300E | 5441008.7 | 42.69 | G300E | 2790972.31 | 21.9
1572 | Story22 | B55 | 50 MPa RC Beam (35 cm x 25 cm) | Beam | 50MPa | Concrete Rectangular | 250 | 350 | 875 | 6825 | 0.6 | 1461.01 | G300E | 5160293.48 | 40.49 | G300E | 2645247.74 | 20.76
1573 | Story22 | B56 | 50 MPa RC Beam (35 cm x 25 cm) | Beam | 50MPa | Concrete Rectangular | 250 | 350 | 875 | 4425 | 0.39 | 947.25 | G300E | 1615125 | 12.67 | G300E | 1521095.96 | 11.94
1574 | Story22 | B57 | 50 MPa RC Beam (35 cm x 25 cm) | Beam | 50MPa | Concrete Rectangular | 250 | 350 | 875 | 6825 | 0.6 | 1461.01 | G300E | 5247804.55 | 41.18 | G300E | 815584.4 | 6.4
1575 | Story22 | B58 | 50 MPa RC Beam (35 cm x 25 cm) | Beam | 50MPa | Concrete Rectangular | 250 | 350 | 875 | 4425 | 0.39 | 947.25 | G300E | 1740921.43 | 13.66 | G300E | 990095.96 | 7.77
1576 | Story22 | B59 | 50 MPa RC Beam (35 cm x 25 cm) | Beam | 50MPa | Concrete Rectangular | 250 | 350 | 875 | 6825 | 0.6 | 1461.01 | G300E | 5049879.55 | 39.62 | G300E | 755004.61 | 5.92
1577 | Story22 | B6 | 50 MPa RC Beam (35 cm x 25 cm) | Beam | 50MPa | Concrete Rectangular | 250 | 350 | 875 | 6825 | 0.6 | 1461.01 | G300E | 3490542.39 | 27.39 | G300E | 2803570.38 | 22
1578 | Story22 | B60 | 50 MPa RC Beam (35 cm x 25 cm) | Beam | 50MPa | Concrete Rectangular | 250 | 350 | 875 | 4425 | 0.39 | 947.25 | G300E | 1340142.86 | 10.52 | G300E | 2374488.82 | 18.63
1579 | Story22 | B61 | 50 MPa RC Beam (35 cm x 25 cm) | Beam | 50MPa | Concrete Rectangular | 250 | 350 | 875 | 4425 | 0.39 | 947.25 | G300E | 1755618.75 | 13.78 | G300E | 1205676.15 | 9.46
1580 | Story22 | B62 | 50 MPa RC Beam (35 cm x 25 cm) | Beam | 50MPa | Concrete Rectangular | 250 | 350 | 875 | 6825 | 0.6 | 1461.01 | G300E | 5049879.55 | 39.62 | G300E | 755002.44 | 5.92
1581 | Story22 | B63 | 50 MPa RC Beam (35 cm x 25 cm) | Beam | 50MPa | Concrete Rectangular | 250 | 350 | 875 | 4425 | 0.39 | 947.25 | G300E | 1854075 | 14.55 | G300E | 990095.96 | 7.77
1582 | Story22 | B64 | 50 MPa RC Beam (35 cm x 25 cm) | Beam | 50MPa | Concrete Rectangular | 250 | 350 | 875 | 6825 | 0.6 | 1461.01 | G300E | 5247184.09 | 41.17 | G300E | 815580.05 | 6.4
1583 | Story22 | B65 | 50 MPa RC Beam (35 cm x 25 cm) | Beam | 50MPa | Concrete Rectangular | 250 | 350 | 875 | 4425 | 0.39 | 947.25 | G300E | 1872723.21 | 14.69 | G300E | 1255595.96 | 9.85
1584 | Story22 | B66 | 50 MPa RC Beam (35 cm x 25 cm) | Beam | 50MPa | Concrete Rectangular | 250 | 350 | 875 | 7200 | 0.63 | 1541.28 | G300E | 5445704.35 | 42.73 | G300E | 2790813.44 | 21.9
1585 | Story22 | B67 | 50 MPa RC Beam (35 cm x 25 cm) | Beam | 50MPa | Concrete Rectangular | 250 | 350 | 875 | 4425 | 0.39 | 947.25 | G300E | 3115200 | 24.44 | G300E | 1670702.7 | 13.11
1586 | Story22 | B69 | 50 MPa RC Beam (35 cm x 25 cm) | Beam | 50MPa | Concrete Rectangular | 250 | 350 | 875 | 4425 | 0.39 | 947.25 | G300E | 3115495 | 24.45 | G300E | 1670708.9 | 13.11
1587 | Story22 | B7 | 50 MPa RC Beam (35 cm x 25 cm) | Beam | 50MPa | Concrete Rectangular | 250 | 350 | 875 | 4425 | 0.39 | 947.25 | G300E | 2103771.43 | 16.51 | G300E | 1650159.94 | 12.95
1588 | Story22 | B70 | 50 MPa RC Beam (35 cm x 25 cm) | Beam | 50MPa | Concrete Rectangular | 250 | 350 | 875 | 6825 | 0.6 | 1461.01 | G300E | 5162370.65 | 40.51 | G300E | 2645462.73 | 20.76
1589 | Story22 | B71 | 50 MPa RC Beam (35 cm x 25 cm) | Beam | 50MPa | Concrete Rectangular | 250 | 350 | 875 | 4425 | 0.39 | 947.25 | G300E | 1872723.21 | 14.69 | G300E | 1255595.96 | 9.85
1590 | Story22 | B72 | 50 MPa RC Beam (35 cm x 25 cm) | Beam | 50MPa | Concrete Rectangular | 250 | 350 | 875 | 6825 | 0.6 | 1461.01 | G300E | 5247494.32 | 41.17 | G300E | 815576.8 | 6.4
1591 | Story22 | B73 | 50 MPa RC Beam (35 cm x 25 cm) | Beam | 50MPa | Concrete Rectangular | 250 | 350 | 875 | 4425 | 0.39 | 947.25 | G300E | 1854075 | 14.55 | G300E | 990095.96 | 7.77
1592 | Story22 | B74 | 50 MPa RC Beam (35 cm x 25 cm) | Beam | 50MPa | Concrete Rectangular | 250 | 350 | 875 | 6825 | 0.6 | 1461.01 | G300E | 5050189.77 | 39.63 | G300E | 755003.53 | 5.92
1593 | Story22 | B75 | 50 MPa RC Beam (35 cm x 25 cm) | Beam | 50MPa | Concrete Rectangular | 250 | 350 | 875 | 4425 | 0.39 | 947.25 | G300E | 1755618.75 | 13.78 | G300E | 1205676.15 | 9.46
1594 | Story22 | B76 | 50 MPa RC Beam (35 cm x 25 cm) | Beam | 50MPa | Concrete Rectangular | 250 | 350 | 875 | 4425 | 0.39 | 947.25 | G300E | 1363216.07 | 10.7 | G300E | 2339404.89 | 18.36
1595 | Story22 | B77 | 50 MPa RC Beam (35 cm x 25 cm) | Beam | 50MPa | Concrete Rectangular | 250 | 350 | 875 | 6825 | 0.6 | 1461.01 | G300E | 5053292.05 | 39.65 | G300E | 809468.11 | 6.35
1596 | Story22 | B78 | 50 MPa RC Beam (35 cm x 25 cm) | Beam | 50MPa | Concrete Rectangular | 250 | 350 | 875 | 4425 | 0.39 | 947.25 | G300E | 2051303.57 | 16.1 | G300E | 1022361.96 | 8.02
1597 | Story22 | B79 | 50 MPa RC Beam (35 cm x 25 cm) | Beam | 50MPa | Concrete Rectangular | 250 | 350 | 875 | 6825 | 0.6 | 1461.01 | G300E | 4918653.41 | 38.59 | G300E | 802826.3 | 6.3
1598 | Story22 | B8 | 50 MPa RC Beam (35 cm x 25 cm) | Beam | 50MPa | Concrete Rectangular | 250 | 350 | 875 | 6825 | 0.6 | 1461.01 | G300E | 4004103.41 | 31.42 | G300E | 2236742.98 | 17.55
1599 | Story22 | B80 | 50 MPa RC Beam (35 cm x 25 cm) | Beam | 50MPa | Concrete Rectangular | 250 | 350 | 875 | 4425 | 0.39 | 947.25 | G300E | 2181841.07 | 17.12 | G300E | 990095.96 | 7.77
1600 | Story22 | B81 | 50 MPa RC Beam (35 cm x 25 cm) | Beam | 50MPa | Concrete Rectangular | 250 | 350 | 875 | 6825 | 0.6 | 1461.01 | G300E | 4460137.5 | 35 | G300E | 2693681.54 | 21.14
1601 | Story22 | B82 | 50 MPa RC Beam (35 cm x 25 cm) | Beam | 50MPa | Concrete Rectangular | 250 | 350 | 875 | 4425 | 0.39 | 947.25 | G300E | 2652787.5 | 20.81 | G300E | 1086340.82 | 8.52
1602 | Story22 | B83 | 50 MPa RC Beam (35 cm x 25 cm) | Beam | 50MPa | Concrete Rectangular | 250 | 350 | 875 | 6825 | 0.6 | 1461.01 | G300E | 3473925 | 27.26 | G300E | 2386582.75 | 18.73
1603 | Story22 | B84 | 50 MPa RC Beam (35 cm x 25 cm) | Beam | 50MPa | Concrete Rectangular | 250 | 350 | 875 | 4425 | 0.39 | 947.25 | G300E | 2652787.5 | 20.81 | G300E | 1086346.35 | 8.52
1604 | Story22 | B85 | 50 MPa RC Beam (35 cm x 25 cm) | Beam | 50MPa | Concrete Rectangular | 250 | 350 | 875 | 6825 | 0.6 | 1461.01 | G300E | 4459827.27 | 34.99 | G300E | 2693681.54 | 21.14
1605 | Story22 | B86 | 50 MPa RC Beam (35 cm x 25 cm) | Beam | 50MPa | Concrete Rectangular | 250 | 350 | 875 | 4425 | 0.39 | 947.25 | G300E | 2181841.07 | 17.12 | G300E | 990095.96 | 7.77
1606 | Story22 | B87 | 50 MPa RC Beam (35 cm x 25 cm) | Beam | 50MPa | Concrete Rectangular | 250 | 350 | 875 | 6825 | 0.6 | 1461.01 | G300E | 4918653.41 | 38.59 | G300E | 802827.39 | 6.3
1607 | Story22 | B88 | 50 MPa RC Beam (35 cm x 25 cm) | Beam | 50MPa | Concrete Rectangular | 250 | 350 | 875 | 4425 | 0.39 | 947.25 | G300E | 2051303.57 | 16.1 | G300E | 1022361.96 | 8.02
1608 | Story22 | B89 | 50 MPa RC Beam (35 cm x 25 cm) | Beam | 50MPa | Concrete Rectangular | 250 | 350 | 875 | 6825 | 0.6 | 1461.01 | G300E | 5053292.05 | 39.65 | G300E | 809473.54 | 6.35
1609 | Story22 | B9 | 50 MPa RC Beam (35 cm x 25 cm) | Beam | 50MPa | Concrete Rectangular | 250 | 350 | 875 | 4425 | 0.39 | 947.25 | G300E | 2111041.07 | 16.56 | G300E | 1650159.94 | 12.95
1610 | Story22 | B90 | 50 MPa RC Beam (35 cm x 25 cm) | Beam | 50MPa | Concrete Rectangular | 250 | 350 | 875 | 4425 | 0.39 | 947.25 | G300E | 1362900 | 10.69 | G300E | 2339404.89 | 18.36
1611 | Story22 | B91 | 50 MPa RC Beam (35 cm x 25 cm) | Beam | 50MPa | Concrete Rectangular | 250 | 350 | 875 | 4425 | 0.39 | 947.25 | G300E | 2287135 | 17.95 | G300E | 1543589.56 | 12.11
1612 | Story22 | B92 | 50 MPa RC Beam (35 cm x 25 cm) | Beam | 50MPa | Concrete Rectangular | 250 | 350 | 875 | 6825 | 0.6 | 1461.01 | G300E | 4551964.77 | 35.72 | G300E | 2468626.54 | 19.37
1613 | Story22 | B93 | 50 MPa RC Beam (35 cm x 25 cm) | Beam | 50MPa | Concrete Rectangular | 250 | 350 | 875 | 4425 | 0.39 | 947.25 | G300E | 2227355.36 | 17.48 | G300E | 1028384.38 | 8.07
1614 | Story22 | B94 | 50 MPa RC Beam (35 cm x 25 cm) | Beam | 50MPa | Concrete Rectangular | 250 | 350 | 875 | 6825 | 0.6 | 1461.01 | G300E | 4700873.86 | 36.88 | G300E | 1746326.09 | 13.7
1615 | Story22 | B95 | 50 MPa RC Beam (35 cm x 25 cm) | Beam | 50MPa | Concrete Rectangular | 250 | 350 | 875 | 4425 | 0.39 | 947.25 | G300E | 2412257.14 | 18.93 | G300E | 1119179.85 | 8.78
1616 | Story22 | B96 | 50 MPa RC Beam (35 cm x 25 cm) | Beam | 50MPa | Concrete Rectangular | 250 | 350 | 875 | 6825 | 0.6 | 1461.01 | G300E | 4232430.68 | 33.21 | G300E | 1844952.15 | 14.48
1617 | Story22 | B97 | 50 MPa RC Beam (35 cm x 25 cm) | Beam | 50MPa | Concrete Rectangular | 250 | 350 | 875 | 4425 | 0.39 | 947.25 | G300E | 2111357.14 | 16.57 | G300E | 1650159.94 | 12.95
1618 | Story22 | B98 | 50 MPa RC Beam (35 cm x 25 cm) | Beam | 50MPa | Concrete Rectangular | 250 | 350 | 875 | 6825 | 0.6 | 1461.01 | G300E | 4342251.14 | 34.07 | G300E | 1225144.27 | 9.61
1619 | Story22 | B99 | 50 MPa RC Beam (35 cm x 25 cm) | Beam | 50MPa | Concrete Rectangular | 250 | 350 | 875 | 4425 | 0.39 | 947.25 | G300E | 2111357.14 | 16.57 | G300E | 1650159.94 | 12.95
1620 | Story23 | B1 | 50 MPa RC Beam (37.5 cm x 25 cm) | Beam | 50MPa | Concrete Rectangular | 250 | 375 | 937.5 | 4425 | 0.41 | 1014.91 | G300E | 1433067.86 | 11.24 | G300E | 2278956.39 | 17.88
1621 | Story23 | B10 | 50 MPa RC Beam (37.5 cm x 25 cm) | Beam | 50MPa | Concrete Rectangular | 250 | 375 | 937.5 | 6825 | 0.64 | 1565.37 | G300E | 4135653.26 | 32.45 | G300E | 2666520.82 | 20.92
1622 | Story23 | B100 | 50 MPa RC Beam (37.5 cm x 25 cm) | Beam | 50MPa | Concrete Rectangular | 250 | 375 | 937.5 | 6825 | 0.64 | 1565.37 | G300E | 4385372.73 | 34.41 | G300E | 2360795.81 | 18.52
1623 | Story23 | B101 | 50 MPa RC Beam (37.5 cm x 25 cm) | Beam | 50MPa | Concrete Rectangular | 250 | 375 | 937.5 | 4425 | 0.41 | 1014.91 | G300E | 2308901.79 | 18.12 | G300E | 241994.95 | 1.9
1624 | Story23 | B102 | 50 MPa RC Beam (37.5 cm x 25 cm) | Beam | 50MPa | Concrete Rectangular | 250 | 375 | 937.5 | 6825 | 0.64 | 1565.37 | G300E | 4172246.59 | 32.74 | G300E | 2394727.3 | 18.79
1625 | Story23 | B103 | 50 MPa RC Beam (37.5 cm x 25 cm) | Beam | 50MPa | Concrete Rectangular | 250 | 375 | 937.5 | 4425 | 0.41 | 1014.91 | G300E | 2349042.86 | 18.43 | G300E | 1646740.83 | 12.92
1626 | Story23 | B104 | 50 MPa RC Beam (37.5 cm x 25 cm) | Beam | 50MPa | Concrete Rectangular | 250 | 375 | 937.5 | 6825 | 0.64 | 1565.37 | G300E | 4989075 | 39.15 | G300E | 2503236.27 | 19.64
1627 | Story23 | B105 | 50 MPa RC Beam (37.5 cm x 25 cm) | Beam | 50MPa | Concrete Rectangular | 250 | 375 | 937.5 | 4425 | 0.41 | 1014.91 | G300E | 1433067.86 | 11.24 | G300E | 2278956.39 | 17.88
1628 | Story23 | B106 | 50 MPa RC Beam (37.5 cm x 25 cm) | Beam | 50MPa | Concrete Rectangular | 250 | 375 | 937.5 | 6825 | 0.64 | 1565.37 | G300E | 4138121.59 | 32.47 | G300E | 2716432.99 | 21.31
1629 | Story23 | B107 | 50 MPa RC Beam (37.5 cm x 25 cm) | Beam | 50MPa | Concrete Rectangular | 250 | 375 | 937.5 | 6825 | 0.64 | 1565.37 | G300E | 2949883.7 | 23.15 | G300E | 2772936.67 | 21.76
1630 | Story23 | B108 | 50 MPa RC Beam (37.5 cm x 25 cm) | Beam | 50MPa | Concrete Rectangular | 250 | 375 | 937.5 | 6825 | 0.64 | 1565.37 | G300E | 3407455.43 | 26.74 | G300E | 2666448.49 | 20.92
1631 | Story23 | B109 | 50 MPa RC Beam (37.5 cm x 25 cm) | Beam | 50MPa | Concrete Rectangular | 250 | 375 | 937.5 | 6825 | 0.64 | 1565.37 | G300E | 3880322.73 | 30.45 | G300E | 2411479.58 | 18.92
1632 | Story23 | B11 | 50 MPa RC Beam (37.5 cm x 25 cm) | Beam | 50MPa | Concrete Rectangular | 250 | 375 | 937.5 | 4425 | 0.41 | 1014.91 | G300E | 2308585.71 | 18.11 | G300E | 241994.95 | 1.9
1633 | Story23 | B110 | 50 MPa RC Beam (37.5 cm x 25 cm) | Beam | 50MPa | Concrete Rectangular | 250 | 375 | 937.5 | 6825 | 0.64 | 1565.37 | G300E | 4136246.74 | 32.45 | G300E | 2666469.64 | 20.92
1634 | Story23 | B111 | 50 MPa RC Beam (37.5 cm x 25 cm) | Beam | 50MPa | Concrete Rectangular | 250 | 375 | 937.5 | 6825 | 0.64 | 1565.37 | G300E | 2824363.04 | 22.16 | G300E | 2772938.89 | 21.76
1635 | Story23 | B112 | 50 MPa RC Beam (37.5 cm x 25 cm) | Beam | 50MPa | Concrete Rectangular | 250 | 375 | 937.5 | 6825 | 0.64 | 1565.37 | G300E | 4138121.59 | 32.47 | G300E | 2716432.99 | 21.31
1636 | Story23 | B12 | 50 MPa RC Beam (37.5 cm x 25 cm) | Beam | 50MPa | Concrete Rectangular | 250 | 375 | 937.5 | 6825 | 0.64 | 1565.37 | G300E | 2824363.04 | 22.16 | G300E | 2772934.44 | 21.76
1637 | Story23 | B13 | 50 MPa RC Beam (37.5 cm x 25 cm) | Beam | 50MPa | Concrete Rectangular | 250 | 375 | 937.5 | 4425 | 0.41 | 1014.91 | G300E | 2348726.79 | 18.43 | G300E | 1646731.35 | 12.92
1638 | Story23 | B14 | 50 MPa RC Beam (37.5 cm x 25 cm) | Beam | 50MPa | Concrete Rectangular | 250 | 375 | 937.5 | 6825 | 0.64 | 1565.37 | G300E | 4138121.59 | 32.47 | G300E | 2716432.99 | 21.31
1639 | Story23 | B15 | 50 MPa RC Beam (37.5 cm x 25 cm) | Beam | 50MPa | Concrete Rectangular | 250 | 375 | 937.5 | 4425 | 0.41 | 1014.91 | G300E | 1433067.86 | 11.24 | G300E | 2278956.39 | 17.88
1640 | Story23 | B16 | 50 MPa RC Beam (37.5 cm x 25 cm) | Beam | 50MPa | Concrete Rectangular | 250 | 375 | 937.5 | 4425 | 0.41 | 1014.91 | G300E | 1827820 | 14.34 | G300E | 1790541.96 | 14.05
1641 | Story23 | B17 | 50 MPa RC Beam (37.5 cm x 25 cm) | Beam | 50MPa | Concrete Rectangular | 250 | 375 | 937.5 | 6825 | 0.64 | 1565.37 | G300E | 4989075 | 39.15 | G300E | 2503226.97 | 19.64
1642 | Story23 | B18 | 50 MPa RC Beam (37.5 cm x 25 cm) | Beam | 50MPa | Concrete Rectangular | 250 | 375 | 937.5 | 4425 | 0.41 | 1014.91 | G300E | 2010214.29 | 15.77 | G300E | 1080216.38 | 8.48
1643 | Story23 | B19 | 50 MPa RC Beam (37.5 cm x 25 cm) | Beam | 50MPa | Concrete Rectangular | 250 | 375 | 937.5 | 6825 | 0.64 | 1565.37 | G300E | 4168523.86 | 32.71 | G300E | 2394727.3 | 18.79
1644 | Story23 | B2 | 50 MPa RC Beam (37.5 cm x 25 cm) | Beam | 50MPa | Concrete Rectangular | 250 | 375 | 937.5 | 6825 | 0.64 | 1565.37 | G300E | 4138121.59 | 32.47 | G300E | 2716432.99 | 21.31
1645 | Story23 | B20 | 50 MPa RC Beam (37.5 cm x 25 cm) | Beam | 50MPa | Concrete Rectangular | 250 | 375 | 937.5 | 4425 | 0.41 | 1014.91 | G300E | 2182157.14 | 17.12 | G300E | 1045645.67 | 8.2
1646 | Story23 | B21 | 50 MPa RC Beam (37.5 cm x 25 cm) | Beam | 50MPa | Concrete Rectangular | 250 | 375 | 937.5 | 6825 | 0.64 | 1565.37 | G300E | 4274440.62 | 33.54 | G300E | 1786981.57 | 14.02
1647 | Story23 | B22 | 50 MPa RC Beam (37.5 cm x 25 cm) | Beam | 50MPa | Concrete Rectangular | 250 | 375 | 937.5 | 4425 | 0.41 | 1014.91 | G300E | 2680285.71 | 21.03 | G300E | 1180529.16 | 9.26
1648 | Story23 | B23 | 50 MPa RC Beam (37.5 cm x 25 cm) | Beam | 50MPa | Concrete Rectangular | 250 | 375 | 937.5 | 6825 | 0.64 | 1565.37 | G300E | 4314951.14 | 33.86 | G300E | 1297763.67 | 10.18
1649 | Story23 | B24 | 50 MPa RC Beam (37.5 cm x 25 cm) | Beam | 50MPa | Concrete Rectangular | 250 | 375 | 937.5 | 4425 | 0.41 | 1014.91 | G300E | 2684078.57 | 21.06 | G300E | 1184569.73 | 9.29
1650 | Story23 | B25 | 50 MPa RC Beam (37.5 cm x 25 cm) | Beam | 50MPa | Concrete Rectangular | 250 | 375 | 937.5 | 6825 | 0.64 | 1565.37 | G300E | 4385682.95 | 34.41 | G300E | 2360795.81 | 18.52
1651 | Story23 | B26 | 50 MPa RC Beam (37.5 cm x 25 cm) | Beam | 50MPa | Concrete Rectangular | 250 | 375 | 937.5 | 4425 | 0.41 | 1014.91 | G300E | 2173623.21 | 17.06 | G300E | 1045645.67 | 8.2
1652 | Story23 | B27 | 50 MPa RC Beam (37.5 cm x 25 cm) | Beam | 50MPa | Concrete Rectangular | 250 | 375 | 937.5 | 6825 | 0.64 | 1565.37 | G300E | 4172556.82 | 32.74 | G300E | 2394727.3 | 18.79
1653 | Story23 | B28 | 50 MPa RC Beam (37.5 cm x 25 cm) | Beam | 50MPa | Concrete Rectangular | 250 | 375 | 937.5 | 4425 | 0.41 | 1014.91 | G300E | 2009582.14 | 15.77 | G300E | 1080216.38 | 8.48
1654 | Story23 | B29 | 50 MPa RC Beam (37.5 cm x 25 cm) | Beam | 50MPa | Concrete Rectangular | 250 | 375 | 937.5 | 6825 | 0.64 | 1565.37 | G300E | 4989075 | 39.15 | G300E | 2503239.76 | 19.64
1655 | Story23 | B3 | 50 MPa RC Beam (37.5 cm x 25 cm) | Beam | 50MPa | Concrete Rectangular | 250 | 375 | 937.5 | 4425 | 0.41 | 1014.91 | G300E | 2348410.71 | 18.43 | G300E | 1647222.05 | 12.92
1656 | Story23 | B30 | 50 MPa RC Beam (37.5 cm x 25 cm) | Beam | 50MPa | Concrete Rectangular | 250 | 375 | 937.5 | 4425 | 0.41 | 1014.91 | G300E | 1827820 | 14.34 | G300E | 1790541.96 | 14.05
1657 | Story23 | B31 | 50 MPa RC Beam (37.5 cm x 25 cm) | Beam | 50MPa | Concrete Rectangular | 250 | 375 | 937.5 | 4425 | 0.41 | 1014.91 | G300E | 2278598.44 | 17.88 | G300E | 1799535.84 | 14.12
1658 | Story23 | B32 | 50 MPa RC Beam (37.5 cm x 25 cm) | Beam | 50MPa | Concrete Rectangular | 250 | 375 | 937.5 | 6825 | 0.64 | 1565.37 | G300E | 4610287.5 | 36.17 | G300E | 1333089.63 | 10.46
1659 | Story23 | B33 | 50 MPa RC Beam (37.5 cm x 25 cm) | Beam | 50MPa | Concrete Rectangular | 250 | 375 | 937.5 | 4425 | 0.41 | 1014.91 | G300E | 1847753.57 | 14.5 | G300E | 1045645.67 | 8.2
1660 | Story23 | B34 | 50 MPa RC Beam (37.5 cm x 25 cm) | Beam | 50MPa | Concrete Rectangular | 250 | 375 | 937.5 | 6825 | 0.64 | 1565.37 | G300E | 5084004.55 | 39.89 | G300E | 887191.06 | 6.96
1661 | Story23 | B35 | 50 MPa RC Beam (37.5 cm x 25 cm) | Beam | 50MPa | Concrete Rectangular | 250 | 375 | 937.5 | 4425 | 0.41 | 1014.91 | G300E | 1952373.21 | 15.32 | G300E | 1464756.39 | 11.49
1662 | Story23 | B36 | 50 MPa RC Beam (37.5 cm x 25 cm) | Beam | 50MPa | Concrete Rectangular | 250 | 375 | 937.5 | 6825 | 0.64 | 1565.37 | G300E | 4533661.36 | 35.57 | G300E | 2879331.78 | 22.59
1663 | Story23 | B37 | 50 MPa RC Beam (37.5 cm x 25 cm) | Beam | 50MPa | Concrete Rectangular | 250 | 375 | 937.5 | 4800 | 0.45 | 1100.92 | G300E | 3718720 | 29.18 | G300E | 2518533.6 | 19.76
1664 | Story23 | B38 | 50 MPa RC Beam (37.5 cm x 25 cm) | Beam | 50MPa | Concrete Rectangular | 250 | 375 | 937.5 | 6825 | 0.64 | 1565.37 | G300E | 3713420.45 | 29.14 | G300E | 2638022.27 | 20.7
1665 | Story23 | B39 | 50 MPa RC Beam (37.5 cm x 25 cm) | Beam | 50MPa | Concrete Rectangular | 250 | 375 | 937.5 | 4800 | 0.45 | 1100.92 | G300E | 3698240 | 29.02 | G300E | 1893242.4 | 14.86
1666 | Story23 | B4 | 50 MPa RC Beam (37.5 cm x 25 cm) | Beam | 50MPa | Concrete Rectangular | 250 | 375 | 937.5 | 6825 | 0.64 | 1565.37 | G300E | 2979744.44 | 23.38 | G300E | 2291510.5 | 17.98
1667 | Story23 | B40 | 50 MPa RC Beam (37.5 cm x 25 cm) | Beam | 50MPa | Concrete Rectangular | 250 | 375 | 937.5 | 6825 | 0.64 | 1565.37 | G300E | 4537073.86 | 35.6 | G300E | 2875346.13 | 22.56
1668 | Story23 | B41 | 50 MPa RC Beam (37.5 cm x 25 cm) | Beam | 50MPa | Concrete Rectangular | 250 | 375 | 937.5 | 4425 | 0.41 | 1014.91 | G300E | 1952057.14 | 15.32 | G300E | 1464756.39 | 11.49
1669 | Story23 | B42 | 50 MPa RC Beam (37.5 cm x 25 cm) | Beam | 50MPa | Concrete Rectangular | 250 | 375 | 937.5 | 6825 | 0.64 | 1565.37 | G300E | 5084625 | 39.9 | G300E | 887237.59 | 6.96
1670 | Story23 | B43 | 50 MPa RC Beam (37.5 cm x 25 cm) | Beam | 50MPa | Concrete Rectangular | 250 | 375 | 937.5 | 4425 | 0.41 | 1014.91 | G300E | 1847753.57 | 14.5 | G300E | 1045645.67 | 8.2
1671 | Story23 | B44 | 50 MPa RC Beam (37.5 cm x 25 cm) | Beam | 50MPa | Concrete Rectangular | 250 | 375 | 937.5 | 6825 | 0.64 | 1565.37 | G300E | 4609046.59 | 36.16 | G300E | 1333089.63 | 10.46
1672 | Story23 | B45 | 50 MPa RC Beam (37.5 cm x 25 cm) | Beam | 50MPa | Concrete Rectangular | 250 | 375 | 937.5 | 4425 | 0.41 | 1014.91 | G300E | 2278321.88 | 17.88 | G300E | 1798898.02 | 14.11
1673 | Story23 | B46 | 50 MPa RC Beam (37.5 cm x 25 cm) | Beam | 50MPa | Concrete Rectangular | 250 | 375 | 937.5 | 4425 | 0.41 | 1014.91 | G300E | 1398300 | 10.97 | G300E | 2466702.82 | 19.35
1674 | Story23 | B47 | 50 MPa RC Beam (37.5 cm x 25 cm) | Beam | 50MPa | Concrete Rectangular | 250 | 375 | 937.5 | 6825 | 0.64 | 1565.37 | G300E | 5210577.27 | 40.88 | G300E | 452147.33 | 3.55
1675 | Story23 | B48 | 50 MPa RC Beam (37.5 cm x 25 cm) | Beam | 50MPa | Concrete Rectangular | 250 | 375 | 937.5 | 4425 | 0.41 | 1014.91 | G300E | 1736180.36 | 13.62 | G300E | 1045645.67 | 8.2
1676 | Story23 | B49 | 50 MPa RC Beam (37.5 cm x 25 cm) | Beam | 50MPa | Concrete Rectangular | 250 | 375 | 937.5 | 6825 | 0.64 | 1565.37 | G300E | 5303955.68 | 41.62 | G300E | 900810.42 | 7.07
1677 | Story23 | B5 | 50 MPa RC Beam (37.5 cm x 25 cm) | Beam | 50MPa | Concrete Rectangular | 250 | 375 | 937.5 | 4425 | 0.41 | 1014.91 | G300E | 2366594.12 | 18.57 | G300E | 974999.94 | 7.65
1678 | Story23 | B50 | 50 MPa RC Beam (37.5 cm x 25 cm) | Beam | 50MPa | Concrete Rectangular | 250 | 375 | 937.5 | 4425 | 0.41 | 1014.91 | G300E | 1703308.93 | 13.36 | G300E | 1883867.1 | 14.78
1679 | Story23 | B51 | 50 MPa RC Beam (37.5 cm x 25 cm) | Beam | 50MPa | Concrete Rectangular | 250 | 375 | 937.5 | 7200 | 0.68 | 1651.38 | G300E | 5758747.83 | 45.19 | G300E | 3120571.57 | 24.49
1680 | Story23 | B55 | 50 MPa RC Beam (37.5 cm x 25 cm) | Beam | 50MPa | Concrete Rectangular | 250 | 375 | 937.5 | 6825 | 0.64 | 1565.37 | G300E | 5461780.43 | 42.86 | G300E | 2957740.24 | 23.21
1681 | Story23 | B56 | 50 MPa RC Beam (37.5 cm x 25 cm) | Beam | 50MPa | Concrete Rectangular | 250 | 375 | 937.5 | 4425 | 0.41 | 1014.91 | G300E | 1603114.29 | 12.58 | G300E | 1883867.1 | 14.78
1682 | Story23 | B57 | 50 MPa RC Beam (37.5 cm x 25 cm) | Beam | 50MPa | Concrete Rectangular | 250 | 375 | 937.5 | 6825 | 0.64 | 1565.37 | G300E | 5304265.91 | 41.62 | G300E | 900809.26 | 7.07
1683 | Story23 | B58 | 50 MPa RC Beam (37.5 cm x 25 cm) | Beam | 50MPa | Concrete Rectangular | 250 | 375 | 937.5 | 4425 | 0.41 | 1014.91 | G300E | 1736180.36 | 13.62 | G300E | 1045645.67 | 8.2
1684 | Story23 | B59 | 50 MPa RC Beam (37.5 cm x 25 cm) | Beam | 50MPa | Concrete Rectangular | 250 | 375 | 937.5 | 6825 | 0.64 | 1565.37 | G300E | 5210577.27 | 40.88 | G300E | 452154.31 | 3.55
1685 | Story23 | B6 | 50 MPa RC Beam (37.5 cm x 25 cm) | Beam | 50MPa | Concrete Rectangular | 250 | 375 | 937.5 | 6825 | 0.64 | 1565.37 | G300E | 3584311.96 | 28.12 | G300E | 2699008.19 | 21.18
1686 | Story23 | B60 | 50 MPa RC Beam (37.5 cm x 25 cm) | Beam | 50MPa | Concrete Rectangular | 250 | 375 | 937.5 | 4425 | 0.41 | 1014.91 | G300E | 1398300 | 10.97 | G300E | 2466702.82 | 19.35
1687 | Story23 | B61 | 50 MPa RC Beam (37.5 cm x 25 cm) | Beam | 50MPa | Concrete Rectangular | 250 | 375 | 937.5 | 4425 | 0.41 | 1014.91 | G300E | 2365715.62 | 18.56 | G300E | 1799455.98 | 14.12
1688 | Story23 | B62 | 50 MPa RC Beam (37.5 cm x 25 cm) | Beam | 50MPa | Concrete Rectangular | 250 | 375 | 937.5 | 6825 | 0.64 | 1565.37 | G300E | 5210577.27 | 40.88 | G300E | 452146.17 | 3.55
1689 | Story23 | B63 | 50 MPa RC Beam (37.5 cm x 25 cm) | Beam | 50MPa | Concrete Rectangular | 250 | 375 | 937.5 | 4425 | 0.41 | 1014.91 | G300E | 1847753.57 | 14.5 | G300E | 1045645.67 | 8.2
1690 | Story23 | B64 | 50 MPa RC Beam (37.5 cm x 25 cm) | Beam | 50MPa | Concrete Rectangular | 250 | 375 | 937.5 | 6825 | 0.64 | 1565.37 | G300E | 5304265.91 | 41.62 | G300E | 900805.77 | 7.07
1691 | Story23 | B65 | 50 MPa RC Beam (37.5 cm x 25 cm) | Beam | 50MPa | Concrete Rectangular | 250 | 375 | 937.5 | 4425 | 0.41 | 1014.91 | G300E | 1952373.21 | 15.32 | G300E | 1464756.39 | 11.49
1692 | Story23 | B66 | 50 MPa RC Beam (37.5 cm x 25 cm) | Beam | 50MPa | Concrete Rectangular | 250 | 375 | 937.5 | 7200 | 0.68 | 1651.38 | G300E | 5763756.52 | 45.22 | G300E | 3120472.96 | 24.48
1693 | Story23 | B67 | 50 MPa RC Beam (37.5 cm x 25 cm) | Beam | 50MPa | Concrete Rectangular | 250 | 375 | 937.5 | 4425 | 0.41 | 1014.91 | G300E | 3413740 | 26.79 | G300E | 1748141.61 | 13.72
1694 | Story23 | B69 | 50 MPa RC Beam (37.5 cm x 25 cm) | Beam | 50MPa | Concrete Rectangular | 250 | 375 | 937.5 | 4425 | 0.41 | 1014.91 | G300E | 3413740 | 26.79 | G300E | 1748150.46 | 13.72
1695 | Story23 | B7 | 50 MPa RC Beam (37.5 cm x 25 cm) | Beam | 50MPa | Concrete Rectangular | 250 | 375 | 937.5 | 4425 | 0.41 | 1014.91 | G300E | 2065842.86 | 16.21 | G300E | 360713.75 | 2.83
1696 | Story23 | B70 | 50 MPa RC Beam (37.5 cm x 25 cm) | Beam | 50MPa | Concrete Rectangular | 250 | 375 | 937.5 | 6825 | 0.64 | 1565.37 | G300E | 5463857.61 | 42.87 | G300E | 2957953.89 | 23.21
1697 | Story23 | B71 | 50 MPa RC Beam (37.5 cm x 25 cm) | Beam | 50MPa | Concrete Rectangular | 250 | 375 | 937.5 | 4425 | 0.41 | 1014.91 | G300E | 1952373.21 | 15.32 | G300E | 1464756.39 | 11.49
1698 | Story23 | B72 | 50 MPa RC Beam (37.5 cm x 25 cm) | Beam | 50MPa | Concrete Rectangular | 250 | 375 | 937.5 | 6825 | 0.64 | 1565.37 | G300E | 5304265.91 | 41.62 | G300E | 900802.28 | 7.07
1699 | Story23 | B73 | 50 MPa RC Beam (37.5 cm x 25 cm) | Beam | 50MPa | Concrete Rectangular | 250 | 375 | 937.5 | 4425 | 0.41 | 1014.91 | G300E | 1847753.57 | 14.5 | G300E | 1045645.67 | 8.2
1700 | Story23 | B74 | 50 MPa RC Beam (37.5 cm x 25 cm) | Beam | 50MPa | Concrete Rectangular | 250 | 375 | 937.5 | 6825 | 0.64 | 1565.37 | G300E | 5210577.27 | 40.88 | G300E | 452154.31 | 3.55
1701 | Story23 | B75 | 50 MPa RC Beam (37.5 cm x 25 cm) | Beam | 50MPa | Concrete Rectangular | 250 | 375 | 937.5 | 4425 | 0.41 | 1014.91 | G300E | 2365992.19 | 18.56 | G300E | 1798971.65 | 14.12
1702 | Story23 | B76 | 50 MPa RC Beam (37.5 cm x 25 cm) | Beam | 50MPa | Concrete Rectangular | 250 | 375 | 937.5 | 4425 | 0.41 | 1014.91 | G300E | 1821035 | 14.29 | G300E | 1790541.96 | 14.05
1703 | Story23 | B77 | 50 MPa RC Beam (37.5 cm x 25 cm) | Beam | 50MPa | Concrete Rectangular | 250 | 375 | 937.5 | 6825 | 0.64 | 1565.37 | G300E | 4610597.73 | 36.18 | G300E | 1333089.63 | 10.46
1704 | Story23 | B78 | 50 MPa RC Beam (37.5 cm x 25 cm) | Beam | 50MPa | Concrete Rectangular | 250 | 375 | 937.5 | 4425 | 0.41 | 1014.91 | G300E | 2009582.14 | 15.77 | G300E | 1080216.38 | 8.48
1705 | Story23 | B79 | 50 MPa RC Beam (37.5 cm x 25 cm) | Beam | 50MPa | Concrete Rectangular | 250 | 375 | 937.5 | 6825 | 0.64 | 1565.37 | G300E | 5084004.55 | 39.89 | G300E | 887225.96 | 6.96
1706 | Story23 | B8 | 50 MPa RC Beam (37.5 cm x 25 cm) | Beam | 50MPa | Concrete Rectangular | 250 | 375 | 937.5 | 6825 | 0.64 | 1565.37 | G300E | 3880322.73 | 30.45 | G300E | 2411479.58 | 18.92
1707 | Story23 | B80 | 50 MPa RC Beam (37.5 cm x 25 cm) | Beam | 50MPa | Concrete Rectangular | 250 | 375 | 937.5 | 4425 | 0.41 | 1014.91 | G300E | 2173623.21 | 17.06 | G300E | 1045645.67 | 8.2
1708 | Story23 | B81 | 50 MPa RC Beam (37.5 cm x 25 cm) | Beam | 50MPa | Concrete Rectangular | 250 | 375 | 937.5 | 6825 | 0.64 | 1565.37 | G300E | 4537384.09 | 35.6 | G300E | 2875346.13 | 22.56
1709 | Story23 | B82 | 50 MPa RC Beam (37.5 cm x 25 cm) | Beam | 50MPa | Concrete Rectangular | 250 | 375 | 937.5 | 4425 | 0.41 | 1014.91 | G300E | 2685658.93 | 21.07 | G300E | 1184719.08 | 9.3
1710 | Story23 | B83 | 50 MPa RC Beam (37.5 cm x 25 cm) | Beam | 50MPa | Concrete Rectangular | 250 | 375 | 937.5 | 6825 | 0.64 | 1565.37 | G300E | 3712800 | 29.13 | G300E | 2782588.18 | 21.83
1711 | Story23 | B84 | 50 MPa RC Beam (37.5 cm x 25 cm) | Beam | 50MPa | Concrete Rectangular | 250 | 375 | 937.5 | 4425 | 0.41 | 1014.91 | G300E | 2685658.93 | 21.07 | G300E | 1184725 | 9.3
1712 | Story23 | B85 | 50 MPa RC Beam (37.5 cm x 25 cm) | Beam | 50MPa | Concrete Rectangular | 250 | 375 | 937.5 | 6825 | 0.64 | 1565.37 | G300E | 4537694.32 | 35.6 | G300E | 2875346.13 | 22.56
1713 | Story23 | B86 | 50 MPa RC Beam (37.5 cm x 25 cm) | Beam | 50MPa | Concrete Rectangular | 250 | 375 | 937.5 | 4425 | 0.41 | 1014.91 | G300E | 2173623.21 | 17.06 | G300E | 1045645.67 | 8.2
1714 | Story23 | B87 | 50 MPa RC Beam (37.5 cm x 25 cm) | Beam | 50MPa | Concrete Rectangular | 250 | 375 | 937.5 | 6825 | 0.64 | 1565.37 | G300E | 5084004.55 | 39.89 | G300E | 887227.12 | 6.96
1715 | Story23 | B88 | 50 MPa RC Beam (37.5 cm x 25 cm) | Beam | 50MPa | Concrete Rectangular | 250 | 375 | 937.5 | 4425 | 0.41 | 1014.91 | G300E | 2009582.14 | 15.77 | G300E | 1080216.38 | 8.48
1716 | Story23 | B89 | 50 MPa RC Beam (37.5 cm x 25 cm) | Beam | 50MPa | Concrete Rectangular | 250 | 375 | 937.5 | 6825 | 0.64 | 1565.37 | G300E | 4609046.59 | 36.16 | G300E | 1333089.63 | 10.46
1717 | Story23 | B9 | 50 MPa RC Beam (37.5 cm x 25 cm) | Beam | 50MPa | Concrete Rectangular | 250 | 375 | 937.5 | 4425 | 0.41 | 1014.91 | G300E | 2070583.93 | 16.25 | G300E | 360591.67 | 2.83
1718 | Story23 | B90 | 50 MPa RC Beam (37.5 cm x 25 cm) | Beam | 50MPa | Concrete Rectangular | 250 | 375 | 937.5 | 4425 | 0.41 | 1014.91 | G300E | 1821035 | 14.29 | G300E | 1790541.96 | 14.05
1719 | Story23 | B91 | 50 MPa RC Beam (37.5 cm x 25 cm) | Beam | 50MPa | Concrete Rectangular | 250 | 375 | 937.5 | 4425 | 0.41 | 1014.91 | G300E | 1433067.86 | 11.24 | G300E | 2278956.39 | 17.88
1720 | Story23 | B92 | 50 MPa RC Beam (37.5 cm x 25 cm) | Beam | 50MPa | Concrete Rectangular | 250 | 375 | 937.5 | 6825 | 0.64 | 1565.37 | G300E | 4989075 | 39.15 | G300E | 2503238.6 | 19.64
1721 | Story23 | B93 | 50 MPa RC Beam (37.5 cm x 25 cm) | Beam | 50MPa | Concrete Rectangular | 250 | 375 | 937.5 | 4425 | 0.41 | 1014.91 | G300E | 2348726.79 | 18.43 | G300E | 1646733.72 | 12.92
1722 | Story23 | B94 | 50 MPa RC Beam (37.5 cm x 25 cm) | Beam | 50MPa | Concrete Rectangular | 250 | 375 | 937.5 | 6825 | 0.64 | 1565.37 | G300E | 4172246.59 | 32.74 | G300E | 2394727.3 | 18.79
1723 | Story23 | B95 | 50 MPa RC Beam (37.5 cm x 25 cm) | Beam | 50MPa | Concrete Rectangular | 250 | 375 | 937.5 | 4425 | 0.41 | 1014.91 | G300E | 2308901.79 | 18.12 | G300E | 241994.95 | 1.9
1724 | Story23 | B96 | 50 MPa RC Beam (37.5 cm x 25 cm) | Beam | 50MPa | Concrete Rectangular | 250 | 375 | 937.5 | 6825 | 0.64 | 1565.37 | G300E | 4385372.73 | 34.41 | G300E | 2360795.81 | 18.52
1725 | Story23 | B97 | 50 MPa RC Beam (37.5 cm x 25 cm) | Beam | 50MPa | Concrete Rectangular | 250 | 375 | 937.5 | 4425 | 0.41 | 1014.91 | G300E | 2070900 | 16.25 | G300E | 360658.04 | 2.83
1726 | Story23 | B98 | 50 MPa RC Beam (37.5 cm x 25 cm) | Beam | 50MPa | Concrete Rectangular | 250 | 375 | 937.5 | 6825 | 0.64 | 1565.37 | G300E | 4316502.27 | 33.87 | G300E | 1297763.67 | 10.18
1727 | Story23 | B99 | 50 MPa RC Beam (37.5 cm x 25 cm) | Beam | 50MPa | Concrete Rectangular | 250 | 375 | 937.5 | 4425 | 0.41 | 1014.91 | G300E | 2070900 | 16.25 | G300E | 360655.67 | 2.83
1728 | Story24 | B1 | 50 MPa RC Beam (37.5 cm x 25 cm) | Beam | 50MPa | Concrete Rectangular | 250 | 375 | 937.5 | 4425 | 0.41 | 1014.91 | G300E | 1435280.36 | 11.26 | G300E | 2286542.1 | 17.94
1729 | Story24 | B10 | 50 MPa RC Beam (37.5 cm x 25 cm) | Beam | 50MPa | Concrete Rectangular | 250 | 375 | 937.5 | 6825 | 0.64 | 1565.37 | G300E | 3980458.7 | 31.23 | G300E | 2524627.59 | 19.81
1730 | Story24 | B100 | 50 MPa RC Beam (37.5 cm x 25 cm) | Beam | 50MPa | Concrete Rectangular | 250 | 375 | 937.5 | 6825 | 0.64 | 1565.37 | G300E | 4430045.45 | 34.76 | G300E | 1949434.44 | 15.3
1731 | Story24 | B101 | 50 MPa RC Beam (37.5 cm x 25 cm) | Beam | 50MPa | Concrete Rectangular | 250 | 375 | 937.5 | 4425 | 0.41 | 1014.91 | G300E | 2349358.93 | 18.43 | G300E | 241994.95 | 1.9
1732 | Story24 | B102 | 50 MPa RC Beam (37.5 cm x 25 cm) | Beam | 50MPa | Concrete Rectangular | 250 | 375 | 937.5 | 6825 | 0.64 | 1565.37 | G300E | 4142775 | 32.51 | G300E | 2360795.81 | 18.52
1733 | Story24 | B103 | 50 MPa RC Beam (37.5 cm x 25 cm) | Beam | 50MPa | Concrete Rectangular | 250 | 375 | 937.5 | 4425 | 0.41 | 1014.91 | G300E | 2373064.29 | 18.62 | G300E | 1090263.9 | 8.55
1734 | Story24 | B104 | 50 MPa RC Beam (37.5 cm x 25 cm) | Beam | 50MPa | Concrete Rectangular | 250 | 375 | 937.5 | 6825 | 0.64 | 1565.37 | G300E | 4951227.27 | 38.85 | G300E | 2471052.13 | 19.39
1735 | Story24 | B105 | 50 MPa RC Beam (37.5 cm x 25 cm) | Beam | 50MPa | Concrete Rectangular | 250 | 375 | 937.5 | 4425 | 0.41 | 1014.91 | G300E | 1435280.36 | 11.26 | G300E | 2286542.1 | 17.94
1736 | Story24 | B106 | 50 MPa RC Beam (37.5 cm x 25 cm) | Beam | 50MPa | Concrete Rectangular | 250 | 375 | 937.5 | 6825 | 0.64 | 1565.37 | G300E | 4133157.95 | 32.43 | G300E | 2862860.26 | 22.46
1737 | Story24 | B107 | 50 MPa RC Beam (37.5 cm x 25 cm) | Beam | 50MPa | Concrete Rectangular | 250 | 375 | 937.5 | 6825 | 0.64 | 1565.37 | G300E | 2941575 | 23.08 | G300E | 2947327.66 | 23.13
1738 | Story24 | B108 | 50 MPa RC Beam (37.5 cm x 25 cm) | Beam | 50MPa | Concrete Rectangular | 250 | 375 | 937.5 | 6825 | 0.64 | 1565.37 | G300E | 3616063.04 | 28.37 | G300E | 2525482.2 | 19.82
1739 | Story24 | B109 | 50 MPa RC Beam (37.5 cm x 25 cm) | Beam | 50MPa | Concrete Rectangular | 250 | 375 | 937.5 | 6825 | 0.64 | 1565.37 | G300E | 3866052.27 | 30.33 | G300E | 2404034.12 | 18.86
1740 | Story24 | B11 | 50 MPa RC Beam (37.5 cm x 25 cm) | Beam | 50MPa | Concrete Rectangular | 250 | 375 | 937.5 | 4425 | 0.41 | 1014.91 | G300E | 2349358.93 | 18.43 | G300E | 241994.95 | 1.9
1741 | Story24 | B110 | 50 MPa RC Beam (37.5 cm x 25 cm) | Beam | 50MPa | Concrete Rectangular | 250 | 375 | 937.5 | 6825 | 0.64 | 1565.37 | G300E | 3980755.43 | 31.23 | G300E | 2525477.75 | 19.82
1742 | Story24 | B111 | 50 MPa RC Beam (37.5 cm x 25 cm) | Beam | 50MPa | Concrete Rectangular | 250 | 375 | 937.5 | 6825 | 0.64 | 1565.37 | G300E | 3109529.35 | 24.4 | G300E | 2914871.45 | 22.87
1743 | Story24 | B112 | 50 MPa RC Beam (37.5 cm x 25 cm) | Beam | 50MPa | Concrete Rectangular | 250 | 375 | 937.5 | 6825 | 0.64 | 1565.37 | G300E | 4133157.95 | 32.43 | G300E | 2862860.26 | 22.46
1744 | Story24 | B12 | 50 MPa RC Beam (37.5 cm x 25 cm) | Beam | 50MPa | Concrete Rectangular | 250 | 375 | 937.5 | 6825 | 0.64 | 1565.37 | G300E | 3109826.09 | 24.4 | G300E | 2914871.45 | 22.87
1745 | Story24 | B13 | 50 MPa RC Beam (37.5 cm x 25 cm) | Beam | 50MPa | Concrete Rectangular | 250 | 375 | 937.5 | 4425 | 0.41 | 1014.91 | G300E | 2372748.21 | 18.62 | G300E | 1090261.53 | 8.55
1746 | Story24 | B14 | 50 MPa RC Beam (37.5 cm x 25 cm) | Beam | 50MPa | Concrete Rectangular | 250 | 375 | 937.5 | 6825 | 0.64 | 1565.37 | G300E | 4133157.95 | 32.43 | G300E | 2862860.26 | 22.46
1747 | Story24 | B15 | 50 MPa RC Beam (37.5 cm x 25 cm) | Beam | 50MPa | Concrete Rectangular | 250 | 375 | 937.5 | 4425 | 0.41 | 1014.91 | G300E | 1435280.36 | 11.26 | G300E | 2286542.1 | 17.94
1748 | Story24 | B16 | 50 MPa RC Beam (37.5 cm x 25 cm) | Beam | 50MPa | Concrete Rectangular | 250 | 375 | 937.5 | 4425 | 0.41 | 1014.91 | G300E | 2221350 | 17.43 | G300E | 1074059.97 | 8.43
1749 | Story24 | B17 | 50 MPa RC Beam (37.5 cm x 25 cm) | Beam | 50MPa | Concrete Rectangular | 250 | 375 | 937.5 | 6825 | 0.64 | 1565.37 | G300E | 4951847.73 | 38.85 | G300E | 2471046.32 | 19.39
1750 | Story24 | B18 | 50 MPa RC Beam (37.5 cm x 25 cm) | Beam | 50MPa | Concrete Rectangular | 250 | 375 | 937.5 | 4425 | 0.41 | 1014.91 | G300E | 2015903.57 | 15.82 | G300E | 1080216.38 | 8.48
1751 | Story24 | B19 | 50 MPa RC Beam (37.5 cm x 25 cm) | Beam | 50MPa | Concrete Rectangular | 250 | 375 | 937.5 | 6825 | 0.64 | 1565.37 | G300E | 4138431.82 | 32.47 | G300E | 2360795.81 | 18.52
1752 | Story24 | B2 | 50 MPa RC Beam (37.5 cm x 25 cm) | Beam | 50MPa | Concrete Rectangular | 250 | 375 | 937.5 | 6825 | 0.64 | 1565.37 | G300E | 4132847.73 | 32.43 | G300E | 2862860.26 | 22.46
1753 | Story24 | B20 | 50 MPa RC Beam (37.5 cm x 25 cm) | Beam | 50MPa | Concrete Rectangular | 250 | 375 | 937.5 | 4425 | 0.41 | 1014.91 | G300E | 2184685.71 | 17.14 | G300E | 1045645.67 | 8.2
1754 | Story24 | B21 | 50 MPa RC Beam (37.5 cm x 25 cm) | Beam | 50MPa | Concrete Rectangular | 250 | 375 | 937.5 | 6825 | 0.64 | 1565.37 | G300E | 4229225 | 33.18 | G300E | 1786981.57 | 14.02
1755 | Story24 | B22 | 50 MPa RC Beam (37.5 cm x 25 cm) | Beam | 50MPa | Concrete Rectangular | 250 | 375 | 937.5 | 4425 | 0.41 | 1014.91 | G300E | 2706835.71 | 21.24 | G300E | 1183666.56 | 9.29
1756 | Story24 | B23 | 50 MPa RC Beam (37.5 cm x 25 cm) | Beam | 50MPa | Concrete Rectangular | 250 | 375 | 937.5 | 6825 | 0.64 | 1565.37 | G300E | 4292925 | 33.68 | G300E | 1297763.67 | 10.18
1757 | Story24 | B24 | 50 MPa RC Beam (37.5 cm x 25 cm) | Beam | 50MPa | Concrete Rectangular | 250 | 375 | 937.5 | 4425 | 0.41 | 1014.91 | G300E | 2710628.57 | 21.27 | G300E | 1222351.33 | 9.59
1758 | Story24 | B25 | 50 MPa RC Beam (37.5 cm x 25 cm) | Beam | 50MPa | Concrete Rectangular | 250 | 375 | 937.5 | 6825 | 0.64 | 1565.37 | G300E | 4429735.23 | 34.76 | G300E | 1949434.44 | 15.3
1759 | Story24 | B26 | 50 MPa RC Beam (37.5 cm x 25 cm) | Beam | 50MPa | Concrete Rectangular | 250 | 375 | 937.5 | 4425 | 0.41 | 1014.91 | G300E | 2176783.93 | 17.08 | G300E | 1045645.67 | 8.2
1760 | Story24 | B27 | 50 MPa RC Beam (37.5 cm x 25 cm) | Beam | 50MPa | Concrete Rectangular | 250 | 375 | 937.5 | 6825 | 0.64 | 1565.37 | G300E | 4143085.23 | 32.51 | G300E | 2360795.81 | 18.52
1761 | Story24 | B28 | 50 MPa RC Beam (37.5 cm x 25 cm) | Beam | 50MPa | Concrete Rectangular | 250 | 375 | 937.5 | 4425 | 0.41 | 1014.91 | G300E | 2015587.5 | 15.82 | G300E | 1080216.38 | 8.48
1762 | Story24 | B29 | 50 MPa RC Beam (37.5 cm x 25 cm) | Beam | 50MPa | Concrete Rectangular | 250 | 375 | 937.5 | 6825 | 0.64 | 1565.37 | G300E | 4951227.27 | 38.85 | G300E | 2471049.81 | 19.39
1763 | Story24 | B3 | 50 MPa RC Beam (37.5 cm x 25 cm) | Beam | 50MPa | Concrete Rectangular | 250 | 375 | 937.5 | 4425 | 0.41 | 1014.91 | G300E | 2372748.21 | 18.62 | G300E | 1090665.7 | 8.56
1764 | Story24 | B30 | 50 MPa RC Beam (37.5 cm x 25 cm) | Beam | 50MPa | Concrete Rectangular | 250 | 375 | 937.5 | 4425 | 0.41 | 1014.91 | G300E | 2221055 | 17.43 | G300E | 1074059.97 | 8.43
1765 | Story24 | B31 | 50 MPa RC Beam (37.5 cm x 25 cm) | Beam | 50MPa | Concrete Rectangular | 250 | 375 | 937.5 | 4425 | 0.41 | 1014.91 | G300E | 1945893.75 | 15.27 | G300E | 1361898.5 | 10.69
1766 | Story24 | B32 | 50 MPa RC Beam (37.5 cm x 25 cm) | Beam | 50MPa | Concrete Rectangular | 250 | 375 | 937.5 | 6825 | 0.64 | 1565.37 | G300E | 4651547.73 | 36.5 | G300E | 784607.82 | 6.16
1767 | Story24 | B33 | 50 MPa RC Beam (37.5 cm x 25 cm) | Beam | 50MPa | Concrete Rectangular | 250 | 375 | 937.5 | 4425 | 0.41 | 1014.91 | G300E | 1850282.14 | 14.52 | G300E | 1045645.67 | 8.2
1768 | Story24 | B34 | 50 MPa RC Beam (37.5 cm x 25 cm) | Beam | 50MPa | Concrete Rectangular | 250 | 375 | 937.5 | 6825 | 0.64 | 1565.37 | G300E | 5090829.55 | 39.94 | G300E | 887669.19 | 6.96
1769 | Story24 | B35 | 50 MPa RC Beam (37.5 cm x 25 cm) | Beam | 50MPa | Concrete Rectangular | 250 | 375 | 937.5 | 4425 | 0.41 | 1014.91 | G300E | 2050355.36 | 16.09 | G300E | 1464756.39 | 11.49
1770 | Story24 | B36 | 50 MPa RC Beam (37.5 cm x 25 cm) | Beam | 50MPa | Concrete Rectangular | 250 | 375 | 937.5 | 6825 | 0.64 | 1565.37 | G300E | 4639759.09 | 36.41 | G300E | 2845504.98 | 22.33
1771 | Story24 | B37 | 50 MPa RC Beam (37.5 cm x 25 cm) | Beam | 50MPa | Concrete Rectangular | 250 | 375 | 937.5 | 4800 | 0.45 | 1100.92 | G300E | 3837440 | 30.11 | G300E | 2528762.4 | 19.84
1772 | Story24 | B38 | 50 MPa RC Beam (37.5 cm x 25 cm) | Beam | 50MPa | Concrete Rectangular | 250 | 375 | 937.5 | 6825 | 0.64 | 1565.37 | G300E | 3684259.09 | 28.91 | G300E | 2797479.09 | 21.95
1773 | Story24 | B39 | 50 MPa RC Beam (37.5 cm x 25 cm) | Beam | 50MPa | Concrete Rectangular | 250 | 375 | 937.5 | 4800 | 0.45 | 1100.92 | G300E | 3811840 | 29.91 | G300E | 1939858 | 15.22
1774 | Story24 | B4 | 50 MPa RC Beam (37.5 cm x 25 cm) | Beam | 50MPa | Concrete Rectangular | 250 | 375 | 937.5 | 6825 | 0.64 | 1565.37 | G300E | 3002241.67 | 23.56 | G300E | 2707728.07 | 21.25
1775 | Story24 | B40 | 50 MPa RC Beam (37.5 cm x 25 cm) | Beam | 50MPa | Concrete Rectangular | 250 | 375 | 937.5 | 6825 | 0.64 | 1565.37 | G300E | 4642240.91 | 36.42 | G300E | 2841414.63 | 22.29
1776 | Story24 | B41 | 50 MPa RC Beam (37.5 cm x 25 cm) | Beam | 50MPa | Concrete Rectangular | 250 | 375 | 937.5 | 4425 | 0.41 | 1014.91 | G300E | 2050039.29 | 16.09 | G300E | 1464756.39 | 11.49
1777 | Story24 | B42 | 50 MPa RC Beam (37.5 cm x 25 cm) | Beam | 50MPa | Concrete Rectangular | 250 | 375 | 937.5 | 6825 | 0.64 | 1565.37 | G300E | 5091139.77 | 39.95 | G300E | 887718.06 | 6.97
1778 | Story24 | B43 | 50 MPa RC Beam (37.5 cm x 25 cm) | Beam | 50MPa | Concrete Rectangular | 250 | 375 | 937.5 | 4425 | 0.41 | 1014.91 | G300E | 1850282.14 | 14.52 | G300E | 1045645.67 | 8.2
1779 | Story24 | B44 | 50 MPa RC Beam (37.5 cm x 25 cm) | Beam | 50MPa | Concrete Rectangular | 250 | 375 | 937.5 | 6825 | 0.64 | 1565.37 | G300E | 4650306.82 | 36.49 | G300E | 784607.82 | 6.16
1780 | Story24 | B45 | 50 MPa RC Beam (37.5 cm x 25 cm) | Beam | 50MPa | Concrete Rectangular | 250 | 375 | 937.5 | 4425 | 0.41 | 1014.91 | G300E | 1946170.31 | 15.27 | G300E | 1361735.67 | 10.68
1781 | Story24 | B46 | 50 MPa RC Beam (37.5 cm x 25 cm) | Beam | 50MPa | Concrete Rectangular | 250 | 375 | 937.5 | 4425 | 0.41 | 1014.91 | G300E | 1398300 | 10.97 | G300E | 2470495.67 | 19.38
1782 | Story24 | B47 | 50 MPa RC Beam (37.5 cm x 25 cm) | Beam | 50MPa | Concrete Rectangular | 250 | 375 | 937.5 | 6825 | 0.64 | 1565.37 | G300E | 5243771.59 | 41.14 | G300E | 456586.68 | 3.58
1783 | Story24 | B48 | 50 MPa RC Beam (37.5 cm x 25 cm) | Beam | 50MPa | Concrete Rectangular | 250 | 375 | 937.5 | 4425 | 0.41 | 1014.91 | G300E | 1732703.57 | 13.6 | G300E | 1045645.67 | 8.2
1784 | Story24 | B49 | 50 MPa RC Beam (37.5 cm x 25 cm) | Beam | 50MPa | Concrete Rectangular | 250 | 375 | 937.5 | 6825 | 0.64 | 1565.37 | G300E | 5319777.27 | 41.74 | G300E | 901952.83 | 7.08
1785 | Story24 | B5 | 50 MPa RC Beam (37.5 cm x 25 cm) | Beam | 50MPa | Concrete Rectangular | 250 | 375 | 937.5 | 4425 | 0.41 | 1014.91 | G300E | 2406939.71 | 18.89 | G300E | 514799.94 | 4.04
1786 | Story24 | B50 | 50 MPa RC Beam (37.5 cm x 25 cm) | Beam | 50MPa | Concrete Rectangular | 250 | 375 | 937.5 | 4425 | 0.41 | 1014.91 | G300E | 1596160.71 | 12.52 | G300E | 2163274.25 | 16.97
1787 | Story24 | B51 | 50 MPa RC Beam (37.5 cm x 25 cm) | Beam | 50MPa | Concrete Rectangular | 250 | 375 | 937.5 | 7200 | 0.68 | 1651.38 | G300E | 5904000 | 46.32 | G300E | 3122378.22 | 24.5
1788 | Story24 | B55 | 50 MPa RC Beam (37.5 cm x 25 cm) | Beam | 50MPa | Concrete Rectangular | 250 | 375 | 937.5 | 6825 | 0.64 | 1565.37 | G300E | 5599170.65 | 43.93 | G300E | 2959216.88 | 23.22
1789 | Story24 | B56 | 50 MPa RC Beam (37.5 cm x 25 cm) | Beam | 50MPa | Concrete Rectangular | 250 | 375 | 937.5 | 4425 | 0.41 | 1014.91 | G300E | 1596476.79 | 12.53 | G300E | 2163274.25 | 16.97
1790 | Story24 | B57 | 50 MPa RC Beam (37.5 cm x 25 cm) | Beam | 50MPa | Concrete Rectangular | 250 | 375 | 937.5 | 6825 | 0.64 | 1565.37 | G300E | 5320087.5 | 41.74 | G300E | 901960.98 | 7.08
1791 | Story24 | B58 | 50 MPa RC Beam (37.5 cm x 25 cm) | Beam | 50MPa | Concrete Rectangular | 250 | 375 | 937.5 | 4425 | 0.41 | 1014.91 | G300E | 1732703.57 | 13.6 | G300E | 1045645.67 | 8.2
1792 | Story24 | B59 | 50 MPa RC Beam (37.5 cm x 25 cm) | Beam | 50MPa | Concrete Rectangular | 250 | 375 | 937.5 | 6825 | 0.64 | 1565.37 | G300E | 5244392.05 | 41.15 | G300E | 456590.17 | 3.58
1793 | Story24 | B6 | 50 MPa RC Beam (37.5 cm x 25 cm) | Beam | 50MPa | Concrete Rectangular | 250 | 375 | 937.5 | 6825 | 0.64 | 1565.37 | G300E | 3641285.87 | 28.57 | G300E | 2519768.49 | 19.77
1794 | Story24 | B60 | 50 MPa RC Beam (37.5 cm x 25 cm) | Beam | 50MPa | Concrete Rectangular | 250 | 375 | 937.5 | 4425 | 0.41 | 1014.91 | G300E | 1398300 | 10.97 | G300E | 2470495.67 | 19.38
1795 | Story24 | B61 | 50 MPa RC Beam (37.5 cm x 25 cm) | Beam | 50MPa | Concrete Rectangular | 250 | 375 | 937.5 | 4425 | 0.41 | 1014.91 | G300E | 1891687.5 | 14.84 | G300E | 1361748.12 | 10.68
1796 | Story24 | B62 | 50 MPa RC Beam (37.5 cm x 25 cm) | Beam | 50MPa | Concrete Rectangular | 250 | 375 | 937.5 | 6825 | 0.64 | 1565.37 | G300E | 5243771.59 | 41.14 | G300E | 456586.68 | 3.58
1797 | Story24 | B63 | 50 MPa RC Beam (37.5 cm x 25 cm) | Beam | 50MPa | Concrete Rectangular | 250 | 375 | 937.5 | 4425 | 0.41 | 1014.91 | G300E | 1850282.14 | 14.52 | G300E | 1045645.67 | 8.2
1798 | Story24 | B64 | 50 MPa RC Beam (37.5 cm x 25 cm) | Beam | 50MPa | Concrete Rectangular | 250 | 375 | 937.5 | 6825 | 0.64 | 1565.37 | G300E | 5320087.5 | 41.74 | G300E | 901948.18 | 7.08
1799 | Story24 | B65 | 50 MPa RC Beam (37.5 cm x 25 cm) | Beam | 50MPa | Concrete Rectangular | 250 | 375 | 937.5 | 4425 | 0.41 | 1014.91 | G300E | 2050039.29 | 16.09 | G300E | 1464756.39 | 11.49
1800 | Story24 | B66 | 50 MPa RC Beam (37.5 cm x 25 cm) | Beam | 50MPa | Concrete Rectangular | 250 | 375 | 937.5 | 7200 | 0.68 | 1651.38 | G300E | 5907443.48 | 46.35 | G300E | 3123478.96 | 24.51
1801 | Story24 | B67 | 50 MPa RC Beam (37.5 cm x 25 cm) | Beam | 50MPa | Concrete Rectangular | 250 | 375 | 937.5 | 4425 | 0.41 | 1014.91 | G300E | 3518465 | 27.61 | G300E | 1792296.47 | 14.06
1802 | Story24 | B69 | 50 MPa RC Beam (37.5 cm x 25 cm) | Beam | 50MPa | Concrete Rectangular | 250 | 375 | 937.5 | 4425 | 0.41 | 1014.91 | G300E | 3518760 | 27.61 | G300E | 1792305.32 | 14.06
1803 | Story24 | B7 | 50 MPa RC Beam (37.5 cm x 25 cm) | Beam | 50MPa | Concrete Rectangular | 250 | 375 | 937.5 | 4425 | 0.41 | 1014.91 | G300E | 2072164.29 | 16.26 | G300E | 361826.72 | 2.84
1804 | Story24 | B70 | 50 MPa RC Beam (37.5 cm x 25 cm) | Beam | 50MPa | Concrete Rectangular | 250 | 375 | 937.5 | 6825 | 0.64 | 1565.37 | G300E | 5600654.35 | 43.94 | G300E | 2960808.89 | 23.23
1805 | Story24 | B71 | 50 MPa RC Beam (37.5 cm x 25 cm) | Beam | 50MPa | Concrete Rectangular | 250 | 375 | 937.5 | 4425 | 0.41 | 1014.91 | G300E | 2050039.29 | 16.09 | G300E | 1464756.39 | 11.49
1806 | Story24 | B72 | 50 MPa RC Beam (37.5 cm x 25 cm) | Beam | 50MPa | Concrete Rectangular | 250 | 375 | 937.5 | 6825 | 0.64 | 1565.37 | G300E | 5320087.5 | 41.74 | G300E | 901947.02 | 7.08
1807 | Story24 | B73 | 50 MPa RC Beam (37.5 cm x 25 cm) | Beam | 50MPa | Concrete Rectangular | 250 | 375 | 937.5 | 4425 | 0.41 | 1014.91 | G300E | 1850282.14 | 14.52 | G300E | 1045645.67 | 8.2
1808 | Story24 | B74 | 50 MPa RC Beam (37.5 cm x 25 cm) | Beam | 50MPa | Concrete Rectangular | 250 | 375 | 937.5 | 6825 | 0.64 | 1565.37 | G300E | 5244702.27 | 41.15 | G300E | 456587.85 | 3.58
1809 | Story24 | B75 | 50 MPa RC Beam (37.5 cm x 25 cm) | Beam | 50MPa | Concrete Rectangular | 250 | 375 | 937.5 | 4425 | 0.41 | 1014.91 | G300E | 1891687.5 | 14.84 | G300E | 1361906.79 | 10.69
1810 | Story24 | B76 | 50 MPa RC Beam (37.5 cm x 25 cm) | Beam | 50MPa | Concrete Rectangular | 250 | 375 | 937.5 | 4425 | 0.41 | 1014.91 | G300E | 2381830 | 18.69 | G300E | 1074059.97 | 8.43
1811 | Story24 | B77 | 50 MPa RC Beam (37.5 cm x 25 cm) | Beam | 50MPa | Concrete Rectangular | 250 | 375 | 937.5 | 6825 | 0.64 | 1565.37 | G300E | 4651857.95 | 36.5 | G300E | 784607.82 | 6.16
1812 | Story24 | B78 | 50 MPa RC Beam (37.5 cm x 25 cm) | Beam | 50MPa | Concrete Rectangular | 250 | 375 | 937.5 | 4425 | 0.41 | 1014.91 | G300E | 2015587.5 | 15.82 | G300E | 1080216.38 | 8.48
1813 | Story24 | B79 | 50 MPa RC Beam (37.5 cm x 25 cm) | Beam | 50MPa | Concrete Rectangular | 250 | 375 | 937.5 | 6825 | 0.64 | 1565.37 | G300E | 5091139.77 | 39.95 | G300E | 887702.93 | 6.97
1814 | Story24 | B8 | 50 MPa RC Beam (37.5 cm x 25 cm) | Beam | 50MPa | Concrete Rectangular | 250 | 375 | 937.5 | 6825 | 0.64 | 1565.37 | G300E | 3866362.5 | 30.34 | G300E | 2403103.44 | 18.86
1815 | Story24 | B80 | 50 MPa RC Beam (37.5 cm x 25 cm) | Beam | 50MPa | Concrete Rectangular | 250 | 375 | 937.5 | 4425 | 0.41 | 1014.91 | G300E | 2176783.93 | 17.08 | G300E | 1045645.67 | 8.2
1816 | Story24 | B81 | 50 MPa RC Beam (37.5 cm x 25 cm) | Beam | 50MPa | Concrete Rectangular | 250 | 375 | 937.5 | 6825 | 0.64 | 1565.37 | G300E | 4543278.41 | 35.65 | G300E | 2841414.63 | 22.29
1817 | Story24 | B82 | 50 MPa RC Beam (37.5 cm x 25 cm) | Beam | 50MPa | Concrete Rectangular | 250 | 375 | 937.5 | 4425 | 0.41 | 1014.91 | G300E | 2712208.93 | 21.28 | G300E | 1222501.86 | 9.59
1818 | Story24 | B83 | 50 MPa RC Beam (37.5 cm x 25 cm) | Beam | 50MPa | Concrete Rectangular | 250 | 375 | 937.5 | 6825 | 0.64 | 1565.37 | G300E | 3683638.64 | 28.9 | G300E | 2805855.22 | 22.02
1819 | Story24 | B84 | 50 MPa RC Beam (37.5 cm x 25 cm) | Beam | 50MPa | Concrete Rectangular | 250 | 375 | 937.5 | 4425 | 0.41 | 1014.91 | G300E | 2712208.93 | 21.28 | G300E | 1222508.97 | 9.59
1820 | Story24 | B85 | 50 MPa RC Beam (37.5 cm x 25 cm) | Beam | 50MPa | Concrete Rectangular | 250 | 375 | 937.5 | 6825 | 0.64 | 1565.37 | G300E | 4543898.86 | 35.65 | G300E | 2841414.63 | 22.29
1821 | Story24 | B86 | 50 MPa RC Beam (37.5 cm x 25 cm) | Beam | 50MPa | Concrete Rectangular | 250 | 375 | 937.5 | 4425 | 0.41 | 1014.91 | G300E | 2176783.93 | 17.08 | G300E | 1045645.67 | 8.2
1822 | Story24 | B87 | 50 MPa RC Beam (37.5 cm x 25 cm) | Beam | 50MPa | Concrete Rectangular | 250 | 375 | 937.5 | 6825 | 0.64 | 1565.37 | G300E | 5091139.77 | 39.95 | G300E | 887705.26 | 6.97
1823 | Story24 | B88 | 50 MPa RC Beam (37.5 cm x 25 cm) | Beam | 50MPa | Concrete Rectangular | 250 | 375 | 937.5 | 4425 | 0.41 | 1014.91 | G300E | 2015587.5 | 15.82 | G300E | 1080216.38 | 8.48
1824 | Story24 | B89 | 50 MPa RC Beam (37.5 cm x 25 cm) | Beam | 50MPa | Concrete Rectangular | 250 | 375 | 937.5 | 6825 | 0.64 | 1565.37 | G300E | 4650306.82 | 36.49 | G300E | 784607.82 | 6.16
1825 | Story24 | B9 | 50 MPa RC Beam (37.5 cm x 25 cm) | Beam | 50MPa | Concrete Rectangular | 250 | 375 | 937.5 | 4425 | 0.41 | 1014.91 | G300E | 2077221.43 | 16.3 | G300E | 361785.23 | 2.84
1826 | Story24 | B90 | 50 MPa RC Beam (37.5 cm x 25 cm) | Beam | 50MPa | Concrete Rectangular | 250 | 375 | 937.5 | 4425 | 0.41 | 1014.91 | G300E | 2382125 | 18.69 | G300E | 1074059.97 | 8.43
1827 | Story24 | B91 | 50 MPa RC Beam (37.5 cm x 25 cm) | Beam | 50MPa | Concrete Rectangular | 250 | 375 | 937.5 | 4425 | 0.41 | 1014.91 | G300E | 1435280.36 | 11.26 | G300E | 2286542.1 | 17.94
1828 | Story24 | B92 | 50 MPa RC Beam (37.5 cm x 25 cm) | Beam | 50MPa | Concrete Rectangular | 250 | 375 | 937.5 | 6825 | 0.64 | 1565.37 | G300E | 4951227.27 | 38.85 | G300E | 2471052.13 | 19.39
1829 | Story24 | B93 | 50 MPa RC Beam (37.5 cm x 25 cm) | Beam | 50MPa | Concrete Rectangular | 250 | 375 | 937.5 | 4425 | 0.41 | 1014.91 | G300E | 2373064.29 | 18.62 | G300E | 1090262.71 | 8.55
1830 | Story24 | B94 | 50 MPa RC Beam (37.5 cm x 25 cm) | Beam | 50MPa | Concrete Rectangular | 250 | 375 | 937.5 | 6825 | 0.64 | 1565.37 | G300E | 4142775 | 32.51 | G300E | 2360795.81 | 18.52
1831 | Story24 | B95 | 50 MPa RC Beam (37.5 cm x 25 cm) | Beam | 50MPa | Concrete Rectangular | 250 | 375 | 937.5 | 4425 | 0.41 | 1014.91 | G300E | 2349358.93 | 18.43 | G300E | 241994.95 | 1.9
1832 | Story24 | B96 | 50 MPa RC Beam (37.5 cm x 25 cm) | Beam | 50MPa | Concrete Rectangular | 250 | 375 | 937.5 | 6825 | 0.64 | 1565.37 | G300E | 4429735.23 | 34.76 | G300E | 1949434.44 | 15.3
1833 | Story24 | B97 | 50 MPa RC Beam (37.5 cm x 25 cm) | Beam | 50MPa | Concrete Rectangular | 250 | 375 | 937.5 | 4425 | 0.41 | 1014.91 | G300E | 2077853.57 | 16.3 | G300E | 361850.42 | 2.84
1834 | Story24 | B98 | 50 MPa RC Beam (37.5 cm x 25 cm) | Beam | 50MPa | Concrete Rectangular | 250 | 375 | 937.5 | 6825 | 0.64 | 1565.37 | G300E | 4295406.82 | 33.7 | G300E | 1297763.67 | 10.18
1835 | Story24 | B99 | 50 MPa RC Beam (37.5 cm x 25 cm) | Beam | 50MPa | Concrete Rectangular | 250 | 375 | 937.5 | 4425 | 0.41 | 1014.91 | G300E | 2077853.57 | 16.3 | G300E | 361845.68 | 2.84
1836 | Story25 | B1 | 50 MPa RC Beam (40 cm x 25 cm) | Beam | 50MPa | Concrete Rectangular | 250 | 400 | 1000 | 4437.5 | 0.44 | 1085.63 | G300E | 2029712.5 | 15.93 | G300E | 1751533.32 | 13.74
1837 | Story25 | B10 | 50 MPa RC Beam (40 cm x 25 cm) | Beam | 50MPa | Concrete Rectangular | 250 | 400 | 1000 | 6837.5 | 0.68 | 1672.78 | G300E | 3275459.78 | 25.7 | G300E | 3241079.64 | 25.43
1838 | Story25 | B100 | 50 MPa RC Beam (40 cm x 25 cm) | Beam | 50MPa | Concrete Rectangular | 250 | 400 | 1000 | 6837.5 | 0.68 | 1672.78 | G300E | 4230236.93 | 33.19 | G300E | 2490305.77 | 19.54
1839 | Story25 | B101 | 50 MPa RC Beam (40 cm x 25 cm) | Beam | 50MPa | Concrete Rectangular | 250 | 400 | 1000 | 4437.5 | 0.44 | 1085.63 | G300E | 2664718.75 | 20.91 | G300E | 1216858.86 | 9.55
1840 | Story25 | B102 | 50 MPa RC Beam (40 cm x 25 cm) | Beam | 50MPa | Concrete Rectangular | 250 | 400 | 1000 | 6837.5 | 0.68 | 1672.78 | G300E | 4801478.98 | 37.67 | G300E | 2526565.65 | 19.82
1841 | Story25 | B103 | 50 MPa RC Beam (40 cm x 25 cm) | Beam | 50MPa | Concrete Rectangular | 250 | 400 | 1000 | 4437.5 | 0.44 | 1085.63 | G300E | 2528741.07 | 19.84 | G300E | 1591154.38 | 12.48
1842 | Story25 | B104 | 50 MPa RC Beam (40 cm x 25 cm) | Beam | 50MPa | Concrete Rectangular | 250 | 400 | 1000 | 6837.5 | 0.68 | 1672.78 | G300E | 4801789.77 | 37.68 | G300E | 3036191.88 | 23.82
1843 | Story25 | B105 | 50 MPa RC Beam (40 cm x 25 cm) | Beam | 50MPa | Concrete Rectangular | 250 | 400 | 1000 | 4437.5 | 0.44 | 1085.63 | G300E | 2037995.83 | 15.99 | G300E | 1751533.32 | 13.74
1844 | Story25 | B106 | 50 MPa RC Beam (40 cm x 25 cm) | Beam | 50MPa | Concrete Rectangular | 250 | 400 | 1000 | 6837.5 | 0.68 | 1672.78 | G300E | 2917531.52 | 22.89 | G300E | 3037043.89 | 23.83
1845 | Story25 | B107 | 50 MPa RC Beam (40 cm x 25 cm) | Beam | 50MPa | Concrete Rectangular | 250 | 400 | 1000 | 6837.5 | 0.68 | 1672.78 | G300E | 4015788.07 | 31.51 | G300E | 2698124.74 | 21.17
1846 | Story25 | B108 | 50 MPa RC Beam (40 cm x 25 cm) | Beam | 50MPa | Concrete Rectangular | 250 | 400 | 1000 | 6837.5 | 0.68 | 1672.78 | G300E | 3582850 | 28.11 | G300E | 3241079.64 | 25.43
1847 | Story25 | B109 | 50 MPa RC Beam (40 cm x 25 cm) | Beam | 50MPa | Concrete Rectangular | 250 | 400 | 1000 | 6837.5 | 0.68 | 1672.78 | G300E | 3989681.25 | 31.3 | G300E | 2526565.65 | 19.82
1848 | Story25 | B11 | 50 MPa RC Beam (40 cm x 25 cm) | Beam | 50MPa | Concrete Rectangular | 250 | 400 | 1000 | 4437.5 | 0.44 | 1085.63 | G300E | 2664401.79 | 20.91 | G300E | 1216848.71 | 9.55
1849 | Story25 | B110 | 50 MPa RC Beam (40 cm x 25 cm) | Beam | 50MPa | Concrete Rectangular | 250 | 400 | 1000 | 6837.5 | 0.68 | 1672.78 | G300E | 3275757.07 | 25.7 | G300E | 3241079.64 | 25.43
1850 | Story25 | B111 | 50 MPa RC Beam (40 cm x 25 cm) | Beam | 50MPa | Concrete Rectangular | 250 | 400 | 1000 | 6837.5 | 0.68 | 1672.78 | G300E | 4015788.07 | 31.51 | G300E | 2698124.74 | 21.17
1851 | Story25 | B112 | 50 MPa RC Beam (40 cm x 25 cm) | Beam | 50MPa | Concrete Rectangular | 250 | 400 | 1000 | 6837.5 | 0.68 | 1672.78 | G300E | 2990068.48 | 23.46 | G300E | 3037043.89 | 23.83
1852 | Story25 | B12 | 50 MPa RC Beam (40 cm x 25 cm) | Beam | 50MPa | Concrete Rectangular | 250 | 400 | 1000 | 6837.5 | 0.68 | 1672.78 | G300E | 4015788.07 | 31.51 | G300E | 2698124.74 | 21.17
1853 | Story25 | B13 | 50 MPa RC Beam (40 cm x 25 cm) | Beam | 50MPa | Concrete Rectangular | 250 | 400 | 1000 | 4437.5 | 0.44 | 1085.63 | G300E | 2528741.07 | 19.84 | G300E | 1591151.84 | 12.48
1854 | Story25 | B14 | 50 MPa RC Beam (40 cm x 25 cm) | Beam | 50MPa | Concrete Rectangular | 250 | 400 | 1000 | 6837.5 | 0.68 | 1672.78 | G300E | 2990068.48 | 23.46 | G300E | 3037043.89 | 23.83
1855 | Story25 | B15 | 50 MPa RC Beam (40 cm x 25 cm) | Beam | 50MPa | Concrete Rectangular | 250 | 400 | 1000 | 4437.5 | 0.44 | 1085.63 | G300E | 2029712.5 | 15.93 | G300E | 1751533.32 | 13.74
1856 | Story25 | B16 | 50 MPa RC Beam (40 cm x 25 cm) | Beam | 50MPa | Concrete Rectangular | 250 | 400 | 1000 | 4437.5 | 0.44 | 1085.63 | G300E | 1477687.5 | 11.59 | G300E | 2487221.29 | 19.52
1857 | Story25 | B17 | 50 MPa RC Beam (40 cm x 25 cm) | Beam | 50MPa | Concrete Rectangular | 250 | 400 | 1000 | 6837.5 | 0.68 | 1672.78 | G300E | 4802411.36 | 37.68 | G300E | 3036189.39 | 23.82
1858 | Story25 | B18 | 50 MPa RC Beam (40 cm x 25 cm) | Beam | 50MPa | Concrete Rectangular | 250 | 400 | 1000 | 4437.5 | 0.44 | 1085.63 | G300E | 2005116.07 | 15.73 | G300E | 1215244.88 | 9.54
1859 | Story25 | B19 | 50 MPa RC Beam (40 cm x 25 cm) | Beam | 50MPa | Concrete Rectangular | 250 | 400 | 1000 | 6837.5 | 0.68 | 1672.78 | G300E | 4800235.8 | 37.66 | G300E | 2526565.65 | 19.82
1860 | Story25 | B2 | 50 MPa RC Beam (40 cm x 25 cm) | Beam | 50MPa | Concrete Rectangular | 250 | 400 | 1000 | 6837.5 | 0.68 | 1672.78 | G300E | 2917531.52 | 22.89 | G300E | 3037043.89 | 23.83
1861 | Story25 | B20 | 50 MPa RC Beam (40 cm x 25 cm) | Beam | 50MPa | Concrete Rectangular | 250 | 400 | 1000 | 4437.5 | 0.44 | 1085.63 | G300E | 2161062.5 | 16.96 | G300E | 1141285.7 | 8.95
1862 | Story25 | B21 | 50 MPa RC Beam (40 cm x 25 cm) | Beam | 50MPa | Concrete Rectangular | 250 | 400 | 1000 | 6837.5 | 0.68 | 1672.78 | G300E | 4138396.88 | 32.47 | G300E | 2679355.29 | 21.02
1863 | Story25 | B22 | 50 MPa RC Beam (40 cm x 25 cm) | Beam | 50MPa | Concrete Rectangular | 250 | 400 | 1000 | 4437.5 | 0.44 | 1085.63 | G300E | 2790236.61 | 21.89 | G300E | 1291175.57 | 10.13
1864 | Story25 | B23 | 50 MPa RC Beam (40 cm x 25 cm) | Beam | 50MPa | Concrete Rectangular | 250 | 400 | 1000 | 6837.5 | 0.68 | 1672.78 | G300E | 4403350 | 34.55 | G300E | 1372892.92 | 10.77
1865 | Story25 | B24 | 50 MPa RC Beam (40 cm x 25 cm) | Beam | 50MPa | Concrete Rectangular | 250 | 400 | 1000 | 4437.5 | 0.44 | 1085.63 | G300E | 2794357.14 | 21.93 | G300E | 1296912.62 | 10.18
1866 | Story25 | B25 | 50 MPa RC Beam (40 cm x 25 cm) | Beam | 50MPa | Concrete Rectangular | 250 | 400 | 1000 | 6837.5 | 0.68 | 1672.78 | G300E | 4230236.93 | 33.19 | G300E | 2490305.77 | 19.54
1867 | Story25 | B26 | 50 MPa RC Beam (40 cm x 25 cm) | Beam | 50MPa | Concrete Rectangular | 250 | 400 | 1000 | 4437.5 | 0.44 | 1085.63 | G300E | 2152504.46 | 16.89 | G300E | 1141285.7 | 8.95
1868 | Story25 | B27 | 50 MPa RC Beam (40 cm x 25 cm) | Beam | 50MPa | Concrete Rectangular | 250 | 400 | 1000 | 6837.5 | 0.68 | 1672.78 | G300E | 4801478.98 | 37.67 | G300E | 2526565.65 | 19.82
1869 | Story25 | B28 | 50 MPa RC Beam (40 cm x 25 cm) | Beam | 50MPa | Concrete Rectangular | 250 | 400 | 1000 | 4437.5 | 0.44 | 1085.63 | G300E | 2004799.11 | 15.73 | G300E | 1215244.88 | 9.54
1870 | Story25 | B29 | 50 MPa RC Beam (40 cm x 25 cm) | Beam | 50MPa | Concrete Rectangular | 250 | 400 | 1000 | 6837.5 | 0.68 | 1672.78 | G300E | 4801789.77 | 37.68 | G300E | 3036194.36 | 23.82
1871 | Story25 | B3 | 50 MPa RC Beam (40 cm x 25 cm) | Beam | 50MPa | Concrete Rectangular | 250 | 400 | 1000 | 4437.5 | 0.44 | 1085.63 | G300E | 2527156.25 | 19.83 | G300E | 1591317.93 | 12.49
1872 | Story25 | B30 | 50 MPa RC Beam (40 cm x 25 cm) | Beam | 50MPa | Concrete Rectangular | 250 | 400 | 1000 | 4437.5 | 0.44 | 1085.63 | G300E | 1477687.5 | 11.59 | G300E | 2487221.29 | 19.52
1873 | Story25 | B31 | 50 MPa RC Beam (40 cm x 25 cm) | Beam | 50MPa | Concrete Rectangular | 250 | 400 | 1000 | 4437.5 | 0.44 | 1085.63 | G300E | 2170769.53 | 17.03 | G300E | 1320343.73 | 10.36
1874 | Story25 | B32 | 50 MPa RC Beam (40 cm x 25 cm) | Beam | 50MPa | Concrete Rectangular | 250 | 400 | 1000 | 6837.5 | 0.68 | 1672.78 | G300E | 5204269.89 | 40.83 | G300E | 907628.4 | 7.12
1875 | Story25 | B33 | 50 MPa RC Beam (40 cm x 25 cm) | Beam | 50MPa | Concrete Rectangular | 250 | 400 | 1000 | 4437.5 | 0.44 | 1085.63 | G300E | 1855191.96 | 14.56 | G300E | 1104306.11 | 8.66
1876 | Story25 | B34 | 50 MPa RC Beam (40 cm x 25 cm) | Beam | 50MPa | Concrete Rectangular | 250 | 400 | 1000 | 6837.5 | 0.68 | 1672.78 | G300E | 5139624.43 | 40.33 | G300E | 941072.47 | 7.38
1877 | Story25 | B35 | 50 MPa RC Beam (40 cm x 25 cm) | Beam | 50MPa | Concrete Rectangular | 250 | 400 | 1000 | 4437.5 | 0.44 | 1085.63 | G300E | 2078651.79 | 16.31 | G300E | 1729571.41 | 13.57
1878 | Story25 | B36 | 50 MPa RC Beam (40 cm x 25 cm) | Beam | 50MPa | Concrete Rectangular | 250 | 400 | 1000 | 6837.5 | 0.68 | 1672.78 | G300E | 4739941.48 | 37.19 | G300E | 3034085.92 | 23.81
1879 | Story25 | B37 | 50 MPa RC Beam (40 cm x 25 cm) | Beam | 50MPa | Concrete Rectangular | 250 | 400 | 1000 | 4800 | 0.48 | 1174.31 | G300E | 4347840 | 34.11 | G300E | 2653882.88 | 20.82
1880 | Story25 | B38 | 50 MPa RC Beam (40 cm x 25 cm) | Beam | 50MPa | Concrete Rectangular | 250 | 400 | 1000 | 6837.5 | 0.68 | 1672.78 | G300E | 3770570.45 | 29.59 | G300E | 3157791.22 | 24.78
1881 | Story25 | B39 | 50 MPa RC Beam (40 cm x 25 cm) | Beam | 50MPa | Concrete Rectangular | 250 | 400 | 1000 | 4800 | 0.48 | 1174.31 | G300E | 4291840 | 33.68 | G300E | 2072349.44 | 16.26
1882 | Story25 | B4 | 50 MPa RC Beam (40 cm x 25 cm) | Beam | 50MPa | Concrete Rectangular | 250 | 400 | 1000 | 6837.5 | 0.68 | 1672.78 | G300E | 4063936.5 | 31.89 | G300E | 3107968.67 | 24.39
1883 | Story25 | B40 | 50 MPa RC Beam (40 cm x 25 cm) | Beam | 50MPa | Concrete Rectangular | 250 | 400 | 1000 | 6837.5 | 0.68 | 1672.78 | G300E | 4743049.43 | 37.22 | G300E | 2994622.36 | 23.5
1884 | Story25 | B41 | 50 MPa RC Beam (40 cm x 25 cm) | Beam | 50MPa | Concrete Rectangular | 250 | 400 | 1000 | 4437.5 | 0.44 | 1085.63 | G300E | 2078334.82 | 16.31 | G300E | 1729571.41 | 13.57
1885 | Story25 | B42 | 50 MPa RC Beam (40 cm x 25 cm) | Beam | 50MPa | Concrete Rectangular | 250 | 400 | 1000 | 6837.5 | 0.68 | 1672.78 | G300E | 5140246.02 | 40.33 | G300E | 941125.93 | 7.38
1886 | Story25 | B43 | 50 MPa RC Beam (40 cm x 25 cm) | Beam | 50MPa | Concrete Rectangular | 250 | 400 | 1000 | 4437.5 | 0.44 | 1085.63 | G300E | 1855191.96 | 14.56 | G300E | 1104306.11 | 8.66
1887 | Story25 | B44 | 50 MPa RC Beam (40 cm x 25 cm) | Beam | 50MPa | Concrete Rectangular | 250 | 400 | 1000 | 6837.5 | 0.68 | 1672.78 | G300E | 5202715.91 | 40.82 | G300E | 907628.4 | 7.12
1888 | Story25 | B45 | 50 MPa RC Beam (40 cm x 25 cm) | Beam | 50MPa | Concrete Rectangular | 250 | 400 | 1000 | 4437.5 | 0.44 | 1085.63 | G300E | 2171046.88 | 17.03 | G300E | 1320343.73 | 10.36
1889 | Story25 | B46 | 50 MPa RC Beam (40 cm x 25 cm) | Beam | 50MPa | Concrete Rectangular | 250 | 400 | 1000 | 4437.5 | 0.44 | 1085.63 | G300E | 1477687.5 | 11.59 | G300E | 2549029.32 | 20
1890 | Story25 | B47 | 50 MPa RC Beam (40 cm x 25 cm) | Beam | 50MPa | Concrete Rectangular | 250 | 400 | 1000 | 6837.5 | 0.68 | 1672.78 | G300E | 4227750.57 | 33.17 | G300E | 944852.99 | 7.41
1891 | Story25 | B48 | 50 MPa RC Beam (40 cm x 25 cm) | Beam | 50MPa | Concrete Rectangular | 250 | 400 | 1000 | 4437.5 | 0.44 | 1085.63 | G300E | 1733160.71 | 13.6 | G300E | 1104306.11 | 8.66
1892 | Story25 | B49 | 50 MPa RC Beam (40 cm x 25 cm) | Beam | 50MPa | Concrete Rectangular | 250 | 400 | 1000 | 6837.5 | 0.68 | 1672.78 | G300E | 5408151.7 | 42.43 | G300E | 958309.19 | 7.52
1893 | Story25 | B5 | 50 MPa RC Beam (40 cm x 25 cm) | Beam | 50MPa | Concrete Rectangular | 250 | 400 | 1000 | 4437.5 | 0.44 | 1085.63 | G300E | 2544253.68 | 19.96 | G300E | 953615.62 | 7.48
1894 | Story25 | B50 | 50 MPa RC Beam (40 cm x 25 cm) | Beam | 50MPa | Concrete Rectangular | 250 | 400 | 1000 | 4437.5 | 0.44 | 1085.63 | G300E | 1826031.25 | 14.33 | G300E | 2280877.54 | 17.9
1895 | Story25 | B51 | 50 MPa RC Beam (40 cm x 25 cm) | Beam | 50MPa | Concrete Rectangular | 250 | 400 | 1000 | 7200 | 0.72 | 1761.47 | G300E | 6305008.7 | 49.47 | G300E | 3293789.63 | 25.84
1896 | Story25 | B55 | 50 MPa RC Beam (40 cm x 25 cm) | Beam | 50MPa | Concrete Rectangular | 250 | 400 | 1000 | 6837.5 | 0.68 | 1672.78 | G300E | 5990541.85 | 47 | G300E | 3127520.07 | 24.54
1897 | Story25 | B56 | 50 MPa RC Beam (40 cm x 25 cm) | Beam | 50MPa | Concrete Rectangular | 250 | 400 | 1000 | 4437.5 | 0.44 | 1085.63 | G300E | 1826348.21 | 14.33 | G300E | 2280877.54 | 17.9
1898 | Story25 | B57 | 50 MPa RC Beam (40 cm x 25 cm) | Beam | 50MPa | Concrete Rectangular | 250 | 400 | 1000 | 6837.5 | 0.68 | 1672.78 | G300E | 5408462.5 | 42.44 | G300E | 958316.65 | 7.52
1899 | Story25 | B58 | 50 MPa RC Beam (40 cm x 25 cm) | Beam | 50MPa | Concrete Rectangular | 250 | 400 | 1000 | 4437.5 | 0.44 | 1085.63 | G300E | 1733160.71 | 13.6 | G300E | 1104306.11 | 8.66
1900 | Story25 | B59 | 50 MPa RC Beam (40 cm x 25 cm) | Beam | 50MPa | Concrete Rectangular | 250 | 400 | 1000 | 6837.5 | 0.68 | 1672.78 | G300E | 4228061.36 | 33.17 | G300E | 944851.75 | 7.41
1901 | Story25 | B6 | 50 MPa RC Beam (40 cm x 25 cm) | Beam | 50MPa | Concrete Rectangular | 250 | 400 | 1000 | 6837.5 | 0.68 | 1672.78 | G300E | 3567985.87 | 28 | G300E | 3235431.27 | 25.39
1902 | Story25 | B60 | 50 MPa RC Beam (40 cm x 25 cm) | Beam | 50MPa | Concrete Rectangular | 250 | 400 | 1000 | 4437.5 | 0.44 | 1085.63 | G300E | 1477687.5 | 11.59 | G300E | 2549029.32 | 20
1903 | Story25 | B61 | 50 MPa RC Beam (40 cm x 25 cm) | Beam | 50MPa | Concrete Rectangular | 250 | 400 | 1000 | 4437.5 | 0.44 | 1085.63 | G300E | 2078691.41 | 16.31 | G300E | 1320343.73 | 10.36
1904 | Story25 | B62 | 50 MPa RC Beam (40 cm x 25 cm) | Beam | 50MPa | Concrete Rectangular | 250 | 400 | 1000 | 6837.5 | 0.68 | 1672.78 | G300E | 4227750.57 | 33.17 | G300E | 944850.5 | 7.41
1905 | Story25 | B63 | 50 MPa RC Beam (40 cm x 25 cm) | Beam | 50MPa | Concrete Rectangular | 250 | 400 | 1000 | 4437.5 | 0.44 | 1085.63 | G300E | 1855508.93 | 14.56 | G300E | 1104306.11 | 8.66
1906 | Story25 | B64 | 50 MPa RC Beam (40 cm x 25 cm) | Beam | 50MPa | Concrete Rectangular | 250 | 400 | 1000 | 6837.5 | 0.68 | 1672.78 | G300E | 5408462.5 | 42.44 | G300E | 958302.98 | 7.52
1907 | Story25 | B65 | 50 MPa RC Beam (40 cm x 25 cm) | Beam | 50MPa | Concrete Rectangular | 250 | 400 | 1000 | 4437.5 | 0.44 | 1085.63 | G300E | 2078651.79 | 16.31 | G300E | 1729571.41 | 13.57
1908 | Story25 | B66 | 50 MPa RC Beam (40 cm x 25 cm) | Beam | 50MPa | Concrete Rectangular | 250 | 400 | 1000 | 7200 | 0.72 | 1761.47 | G300E | 6309704.35 | 49.51 | G300E | 3293742.05 | 25.84
1909 | Story25 | B67 | 50 MPa RC Beam (40 cm x 25 cm) | Beam | 50MPa | Concrete Rectangular | 250 | 400 | 1000 | 4437.5 | 0.44 | 1085.63 | G300E | 3970083.33 | 31.15 | G300E | 1919365.48 | 15.06
1910 | Story25 | B69 | 50 MPa RC Beam (40 cm x 25 cm) | Beam | 50MPa | Concrete Rectangular | 250 | 400 | 1000 | 4437.5 | 0.44 | 1085.63 | G300E | 3970675 | 31.16 | G300E | 1919393.88 | 15.06
1911 | Story25 | B7 | 50 MPa RC Beam (40 cm x 25 cm) | Beam | 50MPa | Concrete Rectangular | 250 | 400 | 1000 | 4437.5 | 0.44 | 1085.63 | G300E | 2241254.46 | 17.59 | G300E | 811010.18 | 6.36
1912 | Story25 | B70 | 50 MPa RC Beam (40 cm x 25 cm) | Beam | 50MPa | Concrete Rectangular | 250 | 400 | 1000 | 6837.5 | 0.68 | 1672.78 | G300E | 5992325.54 | 47.02 | G300E | 3127925.56 | 24.54
1913 | Story25 | B71 | 50 MPa RC Beam (40 cm x 25 cm) | Beam | 50MPa | Concrete Rectangular | 250 | 400 | 1000 | 4437.5 | 0.44 | 1085.63 | G300E | 2078651.79 | 16.31 | G300E | 1729571.41 | 13.57
1914 | Story25 | B72 | 50 MPa RC Beam (40 cm x 25 cm) | Beam | 50MPa | Concrete Rectangular | 250 | 400 | 1000 | 6837.5 | 0.68 | 1672.78 | G300E | 5408462.5 | 42.44 | G300E | 958302.98 | 7.52
1915 | Story25 | B73 | 50 MPa RC Beam (40 cm x 25 cm) | Beam | 50MPa | Concrete Rectangular | 250 | 400 | 1000 | 4437.5 | 0.44 | 1085.63 | G300E | 1855508.93 | 14.56 | G300E | 1104306.11 | 8.66
1916 | Story25 | B74 | 50 MPa RC Beam (40 cm x 25 cm) | Beam | 50MPa | Concrete Rectangular | 250 | 400 | 1000 | 6837.5 | 0.68 | 1672.78 | G300E | 4228061.36 | 33.17 | G300E | 944851.75 | 7.41
1917 | Story25 | B75 | 50 MPa RC Beam (40 cm x 25 cm) | Beam | 50MPa | Concrete Rectangular | 250 | 400 | 1000 | 4437.5 | 0.44 | 1085.63 | G300E | 2078414.06 | 16.31 | G300E | 1320343.73 | 10.36
1918 | Story25 | B76 | 50 MPa RC Beam (40 cm x 25 cm) | Beam | 50MPa | Concrete Rectangular | 250 | 400 | 1000 | 4437.5 | 0.44 | 1085.63 | G300E | 1477687.5 | 11.59 | G300E | 2487221.29 | 19.52
1919 | Story25 | B77 | 50 MPa RC Beam (40 cm x 25 cm) | Beam | 50MPa | Concrete Rectangular | 250 | 400 | 1000 | 6837.5 | 0.68 | 1672.78 | G300E | 5204269.89 | 40.83 | G300E | 907633.37 | 7.12
1920 | Story25 | B78 | 50 MPa RC Beam (40 cm x 25 cm) | Beam | 50MPa | Concrete Rectangular | 250 | 400 | 1000 | 4437.5 | 0.44 | 1085.63 | G300E | 2004799.11 | 15.73 | G300E | 1215244.88 | 9.54
1921 | Story25 | B79 | 50 MPa RC Beam (40 cm x 25 cm) | Beam | 50MPa | Concrete Rectangular | 250 | 400 | 1000 | 6837.5 | 0.68 | 1672.78 | G300E | 5140246.02 | 40.33 | G300E | 941107.28 | 7.38
1922 | Story25 | B8 | 50 MPa RC Beam (40 cm x 25 cm) | Beam | 50MPa | Concrete Rectangular | 250 | 400 | 1000 | 6837.5 | 0.68 | 1672.78 | G300E | 3990302.84 | 31.31 | G300E | 2526565.65 | 19.82
1923 | Story25 | B80 | 50 MPa RC Beam (40 cm x 25 cm) | Beam | 50MPa | Concrete Rectangular | 250 | 400 | 1000 | 4437.5 | 0.44 | 1085.63 | G300E | 2153772.32 | 16.9 | G300E | 1141285.7 | 8.95
1924 | Story25 | B81 | 50 MPa RC Beam (40 cm x 25 cm) | Beam | 50MPa | Concrete Rectangular | 250 | 400 | 1000 | 6837.5 | 0.68 | 1672.78 | G300E | 4744292.61 | 37.23 | G300E | 2994622.36 | 23.5
1925 | Story25 | B82 | 50 MPa RC Beam (40 cm x 25 cm) | Beam | 50MPa | Concrete Rectangular | 250 | 400 | 1000 | 4437.5 | 0.44 | 1085.63 | G300E | 2795625 | 21.94 | G300E | 1297135.77 | 10.18
1926 | Story25 | B83 | 50 MPa RC Beam (40 cm x 25 cm) | Beam | 50MPa | Concrete Rectangular | 250 | 400 | 1000 | 6837.5 | 0.68 | 1672.78 | G300E | 3769948.86 | 29.58 | G300E | 3310391.79 | 25.97
1927 | Story25 | B84 | 50 MPa RC Beam (40 cm x 25 cm) | Beam | 50MPa | Concrete Rectangular | 250 | 400 | 1000 | 4437.5 | 0.44 | 1085.63 | G300E | 2795625 | 21.94 | G300E | 1297152.25 | 10.18
1928 | Story25 | B85 | 50 MPa RC Beam (40 cm x 25 cm) | Beam | 50MPa | Concrete Rectangular | 250 | 400 | 1000 | 6837.5 | 0.68 | 1672.78 | G300E | 4744292.61 | 37.23 | G300E | 2994622.36 | 23.5
1929 | Story25 | B86 | 50 MPa RC Beam (40 cm x 25 cm) | Beam | 50MPa | Concrete Rectangular | 250 | 400 | 1000 | 4437.5 | 0.44 | 1085.63 | G300E | 2152504.46 | 16.89 | G300E | 1141285.7 | 8.95
1930 | Story25 | B87 | 50 MPa RC Beam (40 cm x 25 cm) | Beam | 50MPa | Concrete Rectangular | 250 | 400 | 1000 | 6837.5 | 0.68 | 1672.78 | G300E | 5140246.02 | 40.33 | G300E | 941111.01 | 7.38
1931 | Story25 | B88 | 50 MPa RC Beam (40 cm x 25 cm) | Beam | 50MPa | Concrete Rectangular | 250 | 400 | 1000 | 4437.5 | 0.44 | 1085.63 | G300E | 2004799.11 | 15.73 | G300E | 1215244.88 | 9.54
1932 | Story25 | B89 | 50 MPa RC Beam (40 cm x 25 cm) | Beam | 50MPa | Concrete Rectangular | 250 | 400 | 1000 | 6837.5 | 0.68 | 1672.78 | G300E | 5202715.91 | 40.82 | G300E | 907637.1 | 7.12
1933 | Story25 | B9 | 50 MPa RC Beam (40 cm x 25 cm) | Beam | 50MPa | Concrete Rectangular | 250 | 400 | 1000 | 4437.5 | 0.44 | 1085.63 | G300E | 2247276.79 | 17.63 | G300E | 811010.18 | 6.36
1934 | Story25 | B90 | 50 MPa RC Beam (40 cm x 25 cm) | Beam | 50MPa | Concrete Rectangular | 250 | 400 | 1000 | 4437.5 | 0.44 | 1085.63 | G300E | 1477687.5 | 11.59 | G300E | 2487221.29 | 19.52
1935 | Story25 | B91 | 50 MPa RC Beam (40 cm x 25 cm) | Beam | 50MPa | Concrete Rectangular | 250 | 400 | 1000 | 4437.5 | 0.44 | 1085.63 | G300E | 2037995.83 | 15.99 | G300E | 1751533.32 | 13.74
1936 | Story25 | B92 | 50 MPa RC Beam (40 cm x 25 cm) | Beam | 50MPa | Concrete Rectangular | 250 | 400 | 1000 | 6837.5 | 0.68 | 1672.78 | G300E | 4801789.77 | 37.68 | G300E | 3036195.6 | 23.82
1937 | Story25 | B93 | 50 MPa RC Beam (40 cm x 25 cm) | Beam | 50MPa | Concrete Rectangular | 250 | 400 | 1000 | 4437.5 | 0.44 | 1085.63 | G300E | 2528741.07 | 19.84 | G300E | 1591155.64 | 12.48
1938 | Story25 | B94 | 50 MPa RC Beam (40 cm x 25 cm) | Beam | 50MPa | Concrete Rectangular | 250 | 400 | 1000 | 6837.5 | 0.68 | 1672.78 | G300E | 4801478.98 | 37.67 | G300E | 2526565.65 | 19.82
1939 | Story25 | B95 | 50 MPa RC Beam (40 cm x 25 cm) | Beam | 50MPa | Concrete Rectangular | 250 | 400 | 1000 | 4437.5 | 0.44 | 1085.63 | G300E | 2664718.75 | 20.91 | G300E | 1216863.93 | 9.55
1940 | Story25 | B96 | 50 MPa RC Beam (40 cm x 25 cm) | Beam | 50MPa | Concrete Rectangular | 250 | 400 | 1000 | 6837.5 | 0.68 | 1672.78 | G300E | 4230236.93 | 33.19 | G300E | 2490305.77 | 19.54
1941 | Story25 | B97 | 50 MPa RC Beam (40 cm x 25 cm) | Beam | 50MPa | Concrete Rectangular | 250 | 400 | 1000 | 4437.5 | 0.44 | 1085.63 | G300E | 2247910.71 | 17.64 | G300E | 811010.18 | 6.36
1942 | Story25 | B98 | 50 MPa RC Beam (40 cm x 25 cm) | Beam | 50MPa | Concrete Rectangular | 250 | 400 | 1000 | 6837.5 | 0.68 | 1672.78 | G300E | 4404593.18 | 34.56 | G300E | 1372892.92 | 10.77
1943 | Story25 | B99 | 50 MPa RC Beam (40 cm x 25 cm) | Beam | 50MPa | Concrete Rectangular | 250 | 400 | 1000 | 4437.5 | 0.44 | 1085.63 | G300E | 2247910.71 | 17.64 | G300E | 811010.18 | 6.36
1944 | Story26 | B1 | 50 MPa RC Beam (40 cm x 25 cm) | Beam | 50MPa | Concrete Rectangular | 250 | 400 | 1000 | 4437.5 | 0.44 | 1085.63 | G300E | 1478004.46 | 11.6 | G300E | 2206073.96 | 17.31
1945 | Story26 | B10 | 50 MPa RC Beam (40 cm x 25 cm) | Beam | 50MPa | Concrete Rectangular | 250 | 400 | 1000 | 6837.5 | 0.68 | 1672.78 | G300E | 3939643.18 | 30.91 | G300E | 2896101.45 | 22.72
1946 | Story26 | B100 | 50 MPa RC Beam (40 cm x 25 cm) | Beam | 50MPa | Concrete Rectangular | 250 | 400 | 1000 | 6837.5 | 0.68 | 1672.78 | G300E | 4630230.68 | 36.33 | G300E | 1517102.01 | 11.9
1947 | Story26 | B101 | 50 MPa RC Beam (40 cm x 25 cm) | Beam | 50MPa | Concrete Rectangular | 250 | 400 | 1000 | 4437.5 | 0.44 | 1085.63 | G300E | 2720504.46 | 21.35 | G300E | 347271.14 | 2.72
1948 | Story26 | B102 | 50 MPa RC Beam (40 cm x 25 cm) | Beam | 50MPa | Concrete Rectangular | 250 | 400 | 1000 | 6837.5 | 0.68 | 1672.78 | G300E | 4711348.3 | 36.97 | G300E | 2526565.65 | 19.82
1949 | Story26 | B103 | 50 MPa RC Beam (40 cm x 25 cm) | Beam | 50MPa | Concrete Rectangular | 250 | 400 | 1000 | 4437.5 | 0.44 | 1085.63 | G300E | 2635875 | 20.68 | G300E | 308836.05 | 2.42
1950 | Story26 | B104 | 50 MPa RC Beam (40 cm x 25 cm) | Beam | 50MPa | Concrete Rectangular | 250 | 400 | 1000 | 6837.5 | 0.68 | 1672.78 | G300E | 5340709.09 | 41.91 | G300E | 2100250.01 | 16.48
1951 | Story26 | B105 | 50 MPa RC Beam (40 cm x 25 cm) | Beam | 50MPa | Concrete Rectangular | 250 | 400 | 1000 | 4437.5 | 0.44 | 1085.63 | G300E | 1478004.46 | 11.6 | G300E | 2206073.96 | 17.31
1952 | Story26 | B106 | 50 MPa RC Beam (40 cm x 25 cm) | Beam | 50MPa | Concrete Rectangular | 250 | 400 | 1000 | 6837.5 | 0.68 | 1672.78 | G300E | 4041584.09 | 31.71 | G300E | 3137900.31 | 24.62
1953 | Story26 | B107 | 50 MPa RC Beam (40 cm x 25 cm) | Beam | 50MPa | Concrete Rectangular | 250 | 400 | 1000 | 6837.5 | 0.68 | 1672.78 | G300E | 3902036.93 | 30.62 | G300E | 2703719.06 | 21.21
1954 | Story26 | B108 | 50 MPa RC Beam (40 cm x 25 cm) | Beam | 50MPa | Concrete Rectangular | 250 | 400 | 1000 | 6837.5 | 0.68 | 1672.78 | G300E | 3939643.18 | 30.91 | G300E | 2896101.45 | 22.72
1955 | Story26 | B109 | 50 MPa RC Beam (40 cm x 25 cm) | Beam | 50MPa | Concrete Rectangular | 250 | 400 | 1000 | 6837.5 | 0.68 | 1672.78 | G300E | 2690867.05 | 21.11 | G300E | 2163966.81 | 16.98
1956 | Story26 | B11 | 50 MPa RC Beam (40 cm x 25 cm) | Beam | 50MPa | Concrete Rectangular | 250 | 400 | 1000 | 4437.5 | 0.44 | 1085.63 | G300E | 2720504.46 | 21.35 | G300E | 347243.25 | 2.72
1957 | Story26 | B110 | 50 MPa RC Beam (40 cm x 25 cm) | Beam | 50MPa | Concrete Rectangular | 250 | 400 | 1000 | 6837.5 | 0.68 | 1672.78 | G300E | 3939643.18 | 30.91 | G300E | 2896101.45 | 22.72
1958 | Story26 | B111 | 50 MPa RC Beam (40 cm x 25 cm) | Beam | 50MPa | Concrete Rectangular | 250 | 400 | 1000 | 6837.5 | 0.68 | 1672.78 | G300E | 3902036.93 | 30.62 | G300E | 2703719.06 | 21.21
1959 | Story26 | B112 | 50 MPa RC Beam (40 cm x 25 cm) | Beam | 50MPa | Concrete Rectangular | 250 | 400 | 1000 | 6837.5 | 0.68 | 1672.78 | G300E | 4041584.09 | 31.71 | G300E | 3137900.31 | 24.62
1960 | Story26 | B12 | 50 MPa RC Beam (40 cm x 25 cm) | Beam | 50MPa | Concrete Rectangular | 250 | 400 | 1000 | 6837.5 | 0.68 | 1672.78 | G300E | 3902036.93 | 30.62 | G300E | 2703719.06 | 21.21
1961 | Story26 | B13 | 50 MPa RC Beam (40 cm x 25 cm) | Beam | 50MPa | Concrete Rectangular | 250 | 400 | 1000 | 4437.5 | 0.44 | 1085.63 | G300E | 2635875 | 20.68 | G300E | 308823.38 | 2.42
1962 | Story26 | B14 | 50 MPa RC Beam (40 cm x 25 cm) | Beam | 50MPa | Concrete Rectangular | 250 | 400 | 1000 | 6837.5 | 0.68 | 1672.78 | G300E | 4041584.09 | 31.71 | G300E | 3137900.31 | 24.62
1963 | Story26 | B15 | 50 MPa RC Beam (40 cm x 25 cm) | Beam | 50MPa | Concrete Rectangular | 250 | 400 | 1000 | 4437.5 | 0.44 | 1085.63 | G300E | 1478004.46 | 11.6 | G300E | 2206073.96 | 17.31
1964 | Story26 | B16 | 50 MPa RC Beam (40 cm x 25 cm) | Beam | 50MPa | Concrete Rectangular | 250 | 400 | 1000 | 4437.5 | 0.44 | 1085.63 | G300E | 1477687.5 | 11.59 | G300E | 2508140.93 | 19.68
1965 | Story26 | B17 | 50 MPa RC Beam (40 cm x 25 cm) | Beam | 50MPa | Concrete Rectangular | 250 | 400 | 1000 | 6837.5 | 0.68 | 1672.78 | G300E | 5341641.48 | 41.91 | G300E | 2100240.07 | 16.48
1966 | Story26 | B18 | 50 MPa RC Beam (40 cm x 25 cm) | Beam | 50MPa | Concrete Rectangular | 250 | 400 | 1000 | 4437.5 | 0.44 | 1085.63 | G300E | 2113834.82 | 16.59 | G300E | 1215244.88 | 9.54
1967 | Story26 | B19 | 50 MPa RC Beam (40 cm x 25 cm) | Beam | 50MPa | Concrete Rectangular | 250 | 400 | 1000 | 6837.5 | 0.68 | 1672.78 | G300E | 4814221.59 | 37.77 | G300E | 2526565.65 | 19.82
1968 | Story26 | B2 | 50 MPa RC Beam (40 cm x 25 cm) | Beam | 50MPa | Concrete Rectangular | 250 | 400 | 1000 | 6837.5 | 0.68 | 1672.78 | G300E | 4041584.09 | 31.71 | G300E | 3137900.31 | 24.62
1969 | Story26 | B20 | 50 MPa RC Beam (40 cm x 25 cm) | Beam | 50MPa | Concrete Rectangular | 250 | 400 | 1000 | 4437.5 | 0.44 | 1085.63 | G300E | 2154406.25 | 16.9 | G300E | 1141285.7 | 8.95
1970 | Story26 | B21 | 50 MPa RC Beam (40 cm x 25 cm) | Beam | 50MPa | Concrete Rectangular | 250 | 400 | 1000 | 6837.5 | 0.68 | 1672.78 | G300E | 4429845.31 | 34.76 | G300E | 1754013.62 | 13.76
1971 | Story26 | B22 | 50 MPa RC Beam (40 cm x 25 cm) | Beam | 50MPa | Concrete Rectangular | 250 | 400 | 1000 | 4437.5 | 0.44 | 1085.63 | G300E | 2826370.54 | 22.18 | G300E | 1296572.84 | 10.17
1972 | Story26 | B23 | 50 MPa RC Beam (40 cm x 25 cm) | Beam | 50MPa | Concrete Rectangular | 250 | 400 | 1000 | 6837.5 | 0.68 | 1672.78 | G300E | 4132957.95 | 32.43 | G300E | 507638.38 | 3.98
1973 | Story26 | B24 | 50 MPa RC Beam (40 cm x 25 cm) | Beam | 50MPa | Concrete Rectangular | 250 | 400 | 1000 | 4437.5 | 0.44 | 1085.63 | G300E | 2831441.96 | 22.22 | G300E | 1302779 | 10.22
1974 | Story26 | B25 | 50 MPa RC Beam (40 cm x 25 cm) | Beam | 50MPa | Concrete Rectangular | 250 | 400 | 1000 | 6837.5 | 0.68 | 1672.78 | G300E | 4630541.48 | 36.33 | G300E | 1517102.01 | 11.9
1975 | Story26 | B26 | 50 MPa RC Beam (40 cm x 25 cm) | Beam | 50MPa | Concrete Rectangular | 250 | 400 | 1000 | 4437.5 | 0.44 | 1085.63 | G300E | 2145531.25 | 16.83 | G300E | 1141285.7 | 8.95
1976 | Story26 | B27 | 50 MPa RC Beam (40 cm x 25 cm) | Beam | 50MPa | Concrete Rectangular | 250 | 400 | 1000 | 6837.5 | 0.68 | 1672.78 | G300E | 4711348.3 | 36.97 | G300E | 2526565.65 | 19.82
1977 | Story26 | B28 | 50 MPa RC Beam (40 cm x 25 cm) | Beam | 50MPa | Concrete Rectangular | 250 | 400 | 1000 | 4437.5 | 0.44 | 1085.63 | G300E | 2113834.82 | 16.59 | G300E | 1215244.88 | 9.54
1978 | Story26 | B29 | 50 MPa RC Beam (40 cm x 25 cm) | Beam | 50MPa | Concrete Rectangular | 250 | 400 | 1000 | 6837.5 | 0.68 | 1672.78 | G300E | 5341019.89 | 41.91 | G300E | 2100252.5 | 16.48
1979 | Story26 | B3 | 50 MPa RC Beam (40 cm x 25 cm) | Beam | 50MPa | Concrete Rectangular | 250 | 400 | 1000 | 4437.5 | 0.44 | 1085.63 | G300E | 2635241.07 | 20.68 | G300E | 309695.66 | 2.43
1980 | Story26 | B30 | 50 MPa RC Beam (40 cm x 25 cm) | Beam | 50MPa | Concrete Rectangular | 250 | 400 | 1000 | 4437.5 | 0.44 | 1085.63 | G300E | 1477687.5 | 11.59 | G300E | 2508140.93 | 19.68
1981 | Story26 | B31 | 50 MPa RC Beam (40 cm x 25 cm) | Beam | 50MPa | Concrete Rectangular | 250 | 400 | 1000 | 4437.5 | 0.44 | 1085.63 | G300E | 1477687.5 | 11.59 | G300E | 2548078.43 | 19.99
1982 | Story26 | B32 | 50 MPa RC Beam (40 cm x 25 cm) | Beam | 50MPa | Concrete Rectangular | 250 | 400 | 1000 | 6837.5 | 0.68 | 1672.78 | G300E | 5397584.66 | 42.35 | G300E | 931006.43 | 7.31
1983 | Story26 | B33 | 50 MPa RC Beam (40 cm x 25 cm) | Beam | 50MPa | Concrete Rectangular | 250 | 400 | 1000 | 4437.5 | 0.44 | 1085.63 | G300E | 1872941.96 | 14.7 | G300E | 1104306.11 | 8.66
1984 | Story26 | B34 | 50 MPa RC Beam (40 cm x 25 cm) | Beam | 50MPa | Concrete Rectangular | 250 | 400 | 1000 | 6837.5 | 0.68 | 1672.78 | G300E | 5128125 | 40.24 | G300E | 941333.54 | 7.39
1985 | Story26 | B35 | 50 MPa RC Beam (40 cm x 25 cm) | Beam | 50MPa | Concrete Rectangular | 250 | 400 | 1000 | 4437.5 | 0.44 | 1085.63 | G300E | 2080236.61 | 16.32 | G300E | 1729571.41 | 13.57
1986 | Story26 | B36 | 50 MPa RC Beam (40 cm x 25 cm) | Beam | 50MPa | Concrete Rectangular | 250 | 400 | 1000 | 6837.5 | 0.68 | 1672.78 | G300E | 4758278.41 | 37.34 | G300E | 2997967.76 | 23.52
1987 | Story26 | B37 | 50 MPa RC Beam (40 cm x 25 cm) | Beam | 50MPa | Concrete Rectangular | 250 | 400 | 1000 | 4800 | 0.48 | 1174.31 | G300E | 4509120 | 35.38 | G300E | 2667782.4 | 20.93
1988 | Story26 | B38 | 50 MPa RC Beam (40 cm x 25 cm) | Beam | 50MPa | Concrete Rectangular | 250 | 400 | 1000 | 6837.5 | 0.68 | 1672.78 | G300E | 3744774.43 | 29.38 | G300E | 3182965.65 | 24.97
1989 | Story26 | B39 | 50 MPa RC Beam (40 cm x 25 cm) | Beam | 50MPa | Concrete Rectangular | 250 | 400 | 1000 | 4800 | 0.48 | 1174.31 | G300E | 4439680 | 34.84 | G300E | 2126428.16 | 16.68
1990 | Story26 | B4 | 50 MPa RC Beam (40 cm x 25 cm) | Beam | 50MPa | Concrete Rectangular | 250 | 400 | 1000 | 6837.5 | 0.68 | 1672.78 | G300E | 3865649 | 30.33 | G300E | 2855254.67 | 22.4
1991 | Story26 | B40 | 50 MPa RC Beam (40 cm x 25 cm) | Beam | 50MPa | Concrete Rectangular | 250 | 400 | 1000 | 6837.5 | 0.68 | 1672.78 | G300E | 4762629.55 | 37.37 | G300E | 2994622.36 | 23.5
1992 | Story26 | B41 | 50 MPa RC Beam (40 cm x 25 cm) | Beam | 50MPa | Concrete Rectangular | 250 | 400 | 1000 | 4437.5 | 0.44 | 1085.63 | G300E | 2079919.64 | 16.32 | G300E | 1729571.41 | 13.57
1993 | Story26 | B42 | 50 MPa RC Beam (40 cm x 25 cm) | Beam | 50MPa | Concrete Rectangular | 250 | 400 | 1000 | 6837.5 | 0.68 | 1672.78 | G300E | 5128435.8 | 40.24 | G300E | 941383.27 | 7.39
1994 | Story26 | B43 | 50 MPa RC Beam (40 cm x 25 cm) | Beam | 50MPa | Concrete Rectangular | 250 | 400 | 1000 | 4437.5 | 0.44 | 1085.63 | G300E | 1873258.93 | 14.7 | G300E | 1104306.11 | 8.66
1995 | Story26 | B44 | 50 MPa RC Beam (40 cm x 25 cm) | Beam | 50MPa | Concrete Rectangular | 250 | 400 | 1000 | 6837.5 | 0.68 | 1672.78 | G300E | 5396341.48 | 42.34 | G300E | 931015.13 | 7.31
1996 | Story26 | B45 | 50 MPa RC Beam (40 cm x 25 cm) | Beam | 50MPa | Concrete Rectangular | 250 | 400 | 1000 | 4437.5 | 0.44 | 1085.63 | G300E | 1477687.5 | 11.59 | G300E | 2548078.43 | 19.99
1997 | Story26 | B46 | 50 MPa RC Beam (40 cm x 25 cm) | Beam | 50MPa | Concrete Rectangular | 250 | 400 | 1000 | 4437.5 | 0.44 | 1085.63 | G300E | 2322080.36 | 18.22 | G300E | 2074214.29 | 16.28
1998 | Story26 | B47 | 50 MPa RC Beam (40 cm x 25 cm) | Beam | 50MPa | Concrete Rectangular | 250 | 400 | 1000 | 6837.5 | 0.68 | 1672.78 | G300E | 4192941.48 | 32.9 | G300E | 956270.37 | 7.5
1999 | Story26 | B48 | 50 MPa RC Beam (40 cm x 25 cm) | Beam | 50MPa | Concrete Rectangular | 250 | 400 | 1000 | 4437.5 | 0.44 | 1085.63 | G300E | 1707803.57 | 13.4 | G300E | 1104306.11 | 8.66
2000 | Story26 | B49 | 50 MPa RC Beam (40 cm x 25 cm) | Beam | 50MPa | Concrete Rectangular | 250 | 400 | 1000 | 6837.5 | 0.68 | 1672.78 | G300E | 5427421.02 | 42.59 | G300E | 960518.32 | 7.54
2001 | Story26 | B5 | 50 MPa RC Beam (40 cm x 25 cm) | Beam | 50MPa | Concrete Rectangular | 250 | 400 | 1000 | 4437.5 | 0.44 | 1085.63 | G300E | 2601941.18 | 20.42 | G300E | 390577.26 | 3.06
2002 | Story26 | B50 | 50 MPa RC Beam (40 cm x 25 cm) | Beam | 50MPa | Concrete Rectangular | 250 | 400 | 1000 | 4437.5 | 0.44 | 1085.63 | G300E | 1819375 | 14.28 | G300E | 2280877.54 | 17.9
2003 | Story26 | B51 | 50 MPa RC Beam (40 cm x 25 cm) | Beam | 50MPa | Concrete Rectangular | 250 | 400 | 1000 | 7200 | 0.72 | 1761.47 | G300E | 6390156.52 | 50.14 | G300E | 3301784.77 | 25.91
2004 | Story26 | B55 | 50 MPa RC Beam (40 cm x 25 cm) | Beam | 50MPa | Concrete Rectangular | 250 | 400 | 1000 | 6837.5 | 0.68 | 1672.78 | G300E | 6071997.28 | 47.64 | G300E | 3136318.44 | 24.61
2005 | Story26 | B56 | 50 MPa RC Beam (40 cm x 25 cm) | Beam | 50MPa | Concrete Rectangular | 250 | 400 | 1000 | 4437.5 | 0.44 | 1085.63 | G300E | 1820008.93 | 14.28 | G300E | 2280877.54 | 17.9
2006 | Story26 | B57 | 50 MPa RC Beam (40 cm x 25 cm) | Beam | 50MPa | Concrete Rectangular | 250 | 400 | 1000 | 6837.5 | 0.68 | 1672.78 | G300E | 5427731.82 | 42.59 | G300E | 960522.05 | 7.54
2007 | Story26 | B58 | 50 MPa RC Beam (40 cm x 25 cm) | Beam | 50MPa | Concrete Rectangular | 250 | 400 | 1000 | 4437.5 | 0.44 | 1085.63 | G300E | 1707803.57 | 13.4 | G300E | 1104306.11 | 8.66
2008 | Story26 | B59 | 50 MPa RC Beam (40 cm x 25 cm) | Beam | 50MPa | Concrete Rectangular | 250 | 400 | 1000 | 6837.5 | 0.68 | 1672.78 | G300E | 4192630.68 | 32.9 | G300E | 956270.37 | 7.5
2009 | Story26 | B6 | 50 MPa RC Beam (40 cm x 25 cm) | Beam | 50MPa | Concrete Rectangular | 250 | 400 | 1000 | 6837.5 | 0.68 | 1672.78 | G300E | 3910739.2 | 30.69 | G300E | 2890507.13 | 22.68
2010 | Story26 | B60 | 50 MPa RC Beam (40 cm x 25 cm) | Beam | 50MPa | Concrete Rectangular | 250 | 400 | 1000 | 4437.5 | 0.44 | 1085.63 | G300E | 2322080.36 | 18.22 | G300E | 2074214.29 | 16.28
2011 | Story26 | B61 | 50 MPa RC Beam (40 cm x 25 cm) | Beam | 50MPa | Concrete Rectangular | 250 | 400 | 1000 | 4437.5 | 0.44 | 1085.63 | G300E | 1477687.5 | 11.59 | G300E | 2548078.43 | 19.99
2012 | Story26 | B62 | 50 MPa RC Beam (40 cm x 25 cm) | Beam | 50MPa | Concrete Rectangular | 250 | 400 | 1000 | 6837.5 | 0.68 | 1672.78 | G300E | 4192630.68 | 32.9 | G300E | 956267.89 | 7.5
2013 | Story26 | B63 | 50 MPa RC Beam (40 cm x 25 cm) | Beam | 50MPa | Concrete Rectangular | 250 | 400 | 1000 | 4437.5 | 0.44 | 1085.63 | G300E | 1873258.93 | 14.7 | G300E | 1104306.11 | 8.66
2014 | Story26 | B64 | 50 MPa RC Beam (40 cm x 25 cm) | Beam | 50MPa | Concrete Rectangular | 250 | 400 | 1000 | 6837.5 | 0.68 | 1672.78 | G300E | 5427110.23 | 42.58 | G300E | 960512.11 | 7.54
2015 | Story26 | B65 | 50 MPa RC Beam (40 cm x 25 cm) | Beam | 50MPa | Concrete Rectangular | 250 | 400 | 1000 | 4437.5 | 0.44 | 1085.63 | G300E | 2080236.61 | 16.32 | G300E | 1729571.41 | 13.57
2016 | Story26 | B66 | 50 MPa RC Beam (40 cm x 25 cm) | Beam | 50MPa | Concrete Rectangular | 250 | 400 | 1000 | 7200 | 0.72 | 1761.47 | G300E | 6395791.3 | 50.18 | G300E | 3304271.58 | 25.93
2017 | Story26 | B67 | 50 MPa RC Beam (40 cm x 25 cm) | Beam | 50MPa | Concrete Rectangular | 250 | 400 | 1000 | 4437.5 | 0.44 | 1085.63 | G300E | 4107054.17 | 32.23 | G300E | 1968168.52 | 15.44
2018 | Story26 | B69 | 50 MPa RC Beam (40 cm x 25 cm) | Beam | 50MPa | Concrete Rectangular | 250 | 400 | 1000 | 4437.5 | 0.44 | 1085.63 | G300E | 4108237.5 | 32.23 | G300E | 1968192.18 | 15.44
2019 | Story26 | B7 | 50 MPa RC Beam (40 cm x 25 cm) | Beam | 50MPa | Concrete Rectangular | 250 | 400 | 1000 | 4437.5 | 0.44 | 1085.63 | G300E | 2263441.96 | 17.76 | G300E | 1253226.07 | 9.83
2020 | Story26 | B70 | 50 MPa RC Beam (40 cm x 25 cm) | Beam | 50MPa | Concrete Rectangular | 250 | 400 | 1000 | 6837.5 | 0.68 | 1672.78 | G300E | 6074672.83 | 47.66 | G300E | 3137922.58 | 24.62
2021 | Story26 | B71 | 50 MPa RC Beam (40 cm x 25 cm) | Beam | 50MPa | Concrete Rectangular | 250 | 400 | 1000 | 4437.5 | 0.44 | 1085.63 | G300E | 2080236.61 | 16.32 | G300E | 1729571.41 | 13.57
2022 | Story26 | B72 | 50 MPa RC Beam (40 cm x 25 cm) | Beam | 50MPa | Concrete Rectangular | 250 | 400 | 1000 | 6837.5 | 0.68 | 1672.78 | G300E | 5427421.02 | 42.59 | G300E | 960508.38 | 7.54
2023 | Story26 | B73 | 50 MPa RC Beam (40 cm x 25 cm) | Beam | 50MPa | Concrete Rectangular | 250 | 400 | 1000 | 4437.5 | 0.44 | 1085.63 | G300E | 1873258.93 | 14.7 | G300E | 1104306.11 | 8.66
2024 | Story26 | B74 | 50 MPa RC Beam (40 cm x 25 cm) | Beam | 50MPa | Concrete Rectangular | 250 | 400 | 1000 | 6837.5 | 0.68 | 1672.78 | G300E | 4192630.68 | 32.9 | G300E | 956271.62 | 7.5
2025 | Story26 | B75 | 50 MPa RC Beam (40 cm x 25 cm) | Beam | 50MPa | Concrete Rectangular | 250 | 400 | 1000 | 4437.5 | 0.44 | 1085.63 | G300E | 1477687.5 | 11.59 | G300E | 2548078.43 | 19.99
2026 | Story26 | B76 | 50 MPa RC Beam (40 cm x 25 cm) | Beam | 50MPa | Concrete Rectangular | 250 | 400 | 1000 | 4437.5 | 0.44 | 1085.63 | G300E | 1477687.5 | 11.59 | G300E | 2508140.93 | 19.68
2027 | Story26 | B77 | 50 MPa RC Beam (40 cm x 25 cm) | Beam | 50MPa | Concrete Rectangular | 250 | 400 | 1000 | 6837.5 | 0.68 | 1672.78 | G300E | 5397584.66 | 42.35 | G300E | 931015.13 | 7.31
2028 | Story26 | B78 | 50 MPa RC Beam (40 cm x 25 cm) | Beam | 50MPa | Concrete Rectangular | 250 | 400 | 1000 | 4437.5 | 0.44 | 1085.63 | G300E | 2113834.82 | 16.59 | G300E | 1215244.88 | 9.54
2029 | Story26 | B79 | 50 MPa RC Beam (40 cm x 25 cm) | Beam | 50MPa | Concrete Rectangular | 250 | 400 | 1000 | 6837.5 | 0.68 | 1672.78 | G300E | 5128125 | 40.24 | G300E | 941367.11 | 7.39
2030 | Story26 | B8 | 50 MPa RC Beam (40 cm x 25 cm) | Beam | 50MPa | Concrete Rectangular | 250 | 400 | 1000 | 6837.5 | 0.68 | 1672.78 | G300E | 2690867.05 | 21.11 | G300E | 2163966.81 | 16.98
2031 | Story26 | B80 | 50 MPa RC Beam (40 cm x 25 cm) | Beam | 50MPa | Concrete Rectangular | 250 | 400 | 1000 | 4437.5 | 0.44 | 1085.63 | G300E | 2147116.07 | 16.85 | G300E | 1141285.7 | 8.95
2032 | Story26 | B81 | 50 MPa RC Beam (40 cm x 25 cm) | Beam | 50MPa | Concrete Rectangular | 250 | 400 | 1000 | 6837.5 | 0.68 | 1672.78 | G300E | 4762629.55 | 37.37 | G300E | 2994622.36 | 23.5
2033 | Story26 | B82 | 50 MPa RC Beam (40 cm x 25 cm) | Beam | 50MPa | Concrete Rectangular | 250 | 400 | 1000 | 4437.5 | 0.44 | 1085.63 | G300E | 2833026.79 | 22.23 | G300E | 1303004.68 | 10.22
2034 | Story26 | B83 | 50 MPa RC Beam (40 cm x 25 cm) | Beam | 50MPa | Concrete Rectangular | 250 | 400 | 1000 | 6837.5 | 0.68 | 1672.78 | G300E | 3744463.64 | 29.38 | G300E | 3334633.83 | 26.16
2035 | Story26 | B84 | 50 MPa RC Beam (40 cm x 25 cm) | Beam | 50MPa | Concrete Rectangular | 250 | 400 | 1000 | 4437.5 | 0.44 | 1085.63 | G300E | 2833026.79 | 22.23 | G300E | 1303018.62 | 10.22
2036 | Story26 | B85 | 50 MPa RC Beam (40 cm x 25 cm) | Beam | 50MPa | Concrete Rectangular | 250 | 400 | 1000 | 6837.5 | 0.68 | 1672.78 | G300E | 4762629.55 | 37.37 | G300E | 2994622.36 | 23.5
2037 | Story26 | B86 | 50 MPa RC Beam (40 cm x 25 cm) | Beam | 50MPa | Concrete Rectangular | 250 | 400 | 1000 | 4437.5 | 0.44 | 1085.63 | G300E | 2145531.25 | 16.83 | G300E | 1141285.7 | 8.95
2038 | Story26 | B87 | 50 MPa RC Beam (40 cm x 25 cm) | Beam | 50MPa | Concrete Rectangular | 250 | 400 | 1000 | 6837.5 | 0.68 | 1672.78 | G300E | 5128125 | 40.24 | G300E | 941369.6 | 7.39
2039 | Story26 | B88 | 50 MPa RC Beam (40 cm x 25 cm) | Beam | 50MPa | Concrete Rectangular | 250 | 400 | 1000 | 4437.5 | 0.44 | 1085.63 | G300E | 2113834.82 | 16.59 | G300E | 1215244.88 | 9.54
2040 | Story26 | B89 | 50 MPa RC Beam (40 cm x 25 cm) | Beam | 50MPa | Concrete Rectangular | 250 | 400 | 1000 | 6837.5 | 0.68 | 1672.78 | G300E | 5396341.48 | 42.34 | G300E | 931023.84 | 7.31
2041 | Story26 | B9 | 50 MPa RC Beam (40 cm x 25 cm) | Beam | 50MPa | Concrete Rectangular | 250 | 400 | 1000 | 4437.5 | 0.44 | 1085.63 | G300E | 2268196.43 | 17.8 | G300E | 1253185.5 | 9.83
2042 | Story26 | B90 | 50 MPa RC Beam (40 cm x 25 cm) | Beam | 50MPa | Concrete Rectangular | 250 | 400 | 1000 | 4437.5 | 0.44 | 1085.63 | G300E | 1477687.5 | 11.59 | G300E | 2508140.93 | 19.68
2043 | Story26 | B91 | 50 MPa RC Beam (40 cm x 25 cm) | Beam | 50MPa | Concrete Rectangular | 250 | 400 | 1000 | 4437.5 | 0.44 | 1085.63 | G300E | 1478004.46 | 11.6 | G300E | 2206073.96 | 17.31
2044 | Story26 | B92 | 50 MPa RC Beam (40 cm x 25 cm) | Beam | 50MPa | Concrete Rectangular | 250 | 400 | 1000 | 6837.5 | 0.68 | 1672.78 | G300E | 5340709.09 | 41.91 | G300E | 2100252.5 | 16.48
2045 | Story26 | B93 | 50 MPa RC Beam (40 cm x 25 cm) | Beam | 50MPa | Concrete Rectangular | 250 | 400 | 1000 | 4437.5 | 0.44 | 1085.63 | G300E | 2635875 | 20.68 | G300E | 308834.79 | 2.42
2046 | Story26 | B94 | 50 MPa RC Beam (40 cm x 25 cm) | Beam | 50MPa | Concrete Rectangular | 250 | 400 | 1000 | 6837.5 | 0.68 | 1672.78 | G300E | 4711348.3 | 36.97 | G300E | 2526565.65 | 19.82
2047 | Story26 | B95 | 50 MPa RC Beam (40 cm x 25 cm) | Beam | 50MPa | Concrete Rectangular | 250 | 400 | 1000 | 4437.5 | 0.44 | 1085.63 | G300E | 2720504.46 | 21.35 | G300E | 347274.95 | 2.72
2048 | Story26 | B96 | 50 MPa RC Beam (40 cm x 25 cm) | Beam | 50MPa | Concrete Rectangular | 250 | 400 | 1000 | 6837.5 | 0.68 | 1672.78 | G300E | 4630230.68 | 36.33 | G300E | 1517102.01 | 11.9
2049 | Story26 | B97 | 50 MPa RC Beam (40 cm x 25 cm) | Beam | 50MPa | Concrete Rectangular | 250 | 400 | 1000 | 4437.5 | 0.44 | 1085.63 | G300E | 2268513.39 | 17.8 | G300E | 1253231.14 | 9.83
2050 | Story26 | B98 | 50 MPa RC Beam (40 cm x 25 cm) | Beam | 50MPa | Concrete Rectangular | 250 | 400 | 1000 | 6837.5 | 0.68 | 1672.78 | G300E | 4134822.73 | 32.44 | G300E | 507638.38 | 3.98
2051 | Story26 | B99 | 50 MPa RC Beam (40 cm x 25 cm) | Beam | 50MPa | Concrete Rectangular | 250 | 400 | 1000 | 4437.5 | 0.44 | 1085.63 | G300E | 2268513.39 | 17.8 | G300E | 1253227.34 | 9.83
2052 | Story27 | B1 | 50 MPa RC Beam (42.5 cm x 25 cm) | Beam | 50MPa | Concrete Rectangular | 250 | 425 | 1062.5 | 4450 | 0.47 | 1156.73 | G300E | 2894576.67 | 22.71 | G300E | 1806628.36 | 14.18
2053 | Story27 | B10 | 50 MPa RC Beam (42.5 cm x 25 cm) | Beam | 50MPa | Concrete Rectangular | 250 | 425 | 1062.5 | 6850 | 0.73 | 1780.58 | G300E | 3654326.09 | 28.67 | G300E | 3255976.77 | 25.55
2054 | Story27 | B100 | 50 MPa RC Beam (42.5 cm x 25 cm) | Beam | 50MPa | Concrete Rectangular | 250 | 425 | 1062.5 | 6850 | 0.73 | 1780.58 | G300E | 4322661.36 | 33.92 | G300E | 2658870 | 20.86
2055 | Story27 | B101 | 50 MPa RC Beam (42.5 cm x 25 cm) | Beam | 50MPa | Concrete Rectangular | 250 | 425 | 1062.5 | 4450 | 0.47 | 1156.73 | G300E | 2603567.86 | 20.43 | G300E | 782638.19 | 6.14
2056 | Story27 | B102 | 50 MPa RC Beam (42.5 cm x 25 cm) | Beam | 50MPa | Concrete Rectangular | 250 | 425 | 1062.5 | 6850 | 0.73 | 1780.58 | G300E | 4949747.73 | 38.84 | G300E | 2658870 | 20.86
2057 | Story27 | B103 | 50 MPa RC Beam (42.5 cm x 25 cm) | Beam | 50MPa | Concrete Rectangular | 250 | 425 | 1062.5 | 4450 | 0.47 | 1156.73 | G300E | 2583225 | 20.27 | G300E | 1679465.76 | 13.18
2058 | Story27 | B104 | 50 MPa RC Beam (42.5 cm x 25 cm) | Beam | 50MPa | Concrete Rectangular | 250 | 425 | 1062.5 | 6850 | 0.73 | 1780.58 | G300E | 4754834.09 | 37.31 | G300E | 3193924.36 | 25.06
2059 | Story27 | B105 | 50 MPa RC Beam (42.5 cm x 25 cm) | Beam | 50MPa | Concrete Rectangular | 250 | 425 | 1062.5 | 4450 | 0.47 | 1156.73 | G300E | 2729036.67 | 21.41 | G300E | 1806628.36 | 14.18
2060 | Story27 | B106 | 50 MPa RC Beam (42.5 cm x 25 cm) | Beam | 50MPa | Concrete Rectangular | 250 | 425 | 1062.5 | 6850 | 0.73 | 1780.58 | G300E | 3109602.17 | 24.4 | G300E | 3119310.56 | 24.48
2061 | Story27 | B107 | 50 MPa RC Beam (42.5 cm x 25 cm) | Beam | 50MPa | Concrete Rectangular | 250 | 425 | 1062.5 | 6850 | 0.73 | 1780.58 | G300E | 4128370.45 | 32.39 | G300E | 2826072.27 | 22.17
2062 | Story27 | B108 | 50 MPa RC Beam (42.5 cm x 25 cm) | Beam | 50MPa | Concrete Rectangular | 250 | 425 | 1062.5 | 6850 | 0.73 | 1780.58 | G300E | 3777030.43 | 29.64 | G300E | 3256870.25 | 25.55
2063 | Story27 | B109 | 50 MPa RC Beam (42.5 cm x 25 cm) | Beam | 50MPa | Concrete Rectangular | 250 | 425 | 1062.5 | 6850 | 0.73 | 1780.58 | G300E | 3989190.91 | 31.3 | G300E | 2658870 | 20.86
2064 | Story27 | B11 | 50 MPa RC Beam (42.5 cm x 25 cm) | Beam | 50MPa | Concrete Rectangular | 250 | 425 | 1062.5 | 4450 | 0.47 | 1156.73 | G300E | 2603567.86 | 20.43 | G300E | 782616.57 | 6.14
2065 | Story27 | B110 | 50 MPa RC Beam (42.5 cm x 25 cm) | Beam | 50MPa | Concrete Rectangular | 250 | 425 | 1062.5 | 6850 | 0.73 | 1780.58 | G300E | 3654028.26 | 28.67 | G300E | 3256870.25 | 25.55
2066 | Story27 | B111 | 50 MPa RC Beam (42.5 cm x 25 cm) | Beam | 50MPa | Concrete Rectangular | 250 | 425 | 1062.5 | 6850 | 0.73 | 1780.58 | G300E | 4128370.45 | 32.39 | G300E | 2826072.27 | 22.17
2067 | Story27 | B112 | 50 MPa RC Beam (42.5 cm x 25 cm) | Beam | 50MPa | Concrete Rectangular | 250 | 425 | 1062.5 | 6850 | 0.73 | 1780.58 | G300E | 2992854.35 | 23.48 | G300E | 3119310.56 | 24.48
2068 | Story27 | B12 | 50 MPa RC Beam (42.5 cm x 25 cm) | Beam | 50MPa | Concrete Rectangular | 250 | 425 | 1062.5 | 6850 | 0.73 | 1780.58 | G300E | 4128370.45 | 32.39 | G300E | 2826072.27 | 22.17
2069 | Story27 | B13 | 50 MPa RC Beam (42.5 cm x 25 cm) | Beam | 50MPa | Concrete Rectangular | 250 | 425 | 1062.5 | 4450 | 0.47 | 1156.73 | G300E | 2583225 | 20.27 | G300E | 1679464.41 | 13.18
2070 | Story27 | B14 | 50 MPa RC Beam (42.5 cm x 25 cm) | Beam | 50MPa | Concrete Rectangular | 250 | 425 | 1062.5 | 6850 | 0.73 | 1780.58 | G300E | 2992556.52 | 23.48 | G300E | 3119310.56 | 24.48
2071 | Story27 | B15 | 50 MPa RC Beam (42.5 cm x 25 cm) | Beam | 50MPa | Concrete Rectangular | 250 | 425 | 1062.5 | 4450 | 0.47 | 1156.73 | G300E | 2894576.67 | 22.71 | G300E | 1806628.36 | 14.18
2072 | Story27 | B16 | 50 MPa RC Beam (42.5 cm x 25 cm) | Beam | 50MPa | Concrete Rectangular | 250 | 425 | 1062.5 | 4450 | 0.47 | 1156.73 | G300E | 1557500 | 12.22 | G300E | 2577426.81 | 20.22
2073 | Story27 | B17 | 50 MPa RC Beam (42.5 cm x 25 cm) | Beam | 50MPa | Concrete Rectangular | 250 | 425 | 1062.5 | 6850 | 0.73 | 1780.58 | G300E | 4757947.73 | 37.33 | G300E | 3193917.74 | 25.06
2074 | Story27 | B18 | 50 MPa RC Beam (42.5 cm x 25 cm) | Beam | 50MPa | Concrete Rectangular | 250 | 425 | 1062.5 | 4450 | 0.47 | 1156.73 | G300E | 2190035.71 | 17.18 | G300E | 1320886.35 | 10.36
2075 | Story27 | B19 | 50 MPa RC Beam (42.5 cm x 25 cm) | Beam | 50MPa | Concrete Rectangular | 250 | 425 | 1062.5 | 6850 | 0.73 | 1780.58 | G300E | 4948502.27 | 38.83 | G300E | 2658870 | 20.86
2076 | Story27 | B2 | 50 MPa RC Beam (42.5 cm x 25 cm) | Beam | 50MPa | Concrete Rectangular | 250 | 425 | 1062.5 | 6850 | 0.73 | 1780.58 | G300E | 3108708.7 | 24.39 | G300E | 3119310.56 | 24.48
2077 | Story27 | B20 | 50 MPa RC Beam (42.5 cm x 25 cm) | Beam | 50MPa | Concrete Rectangular | 250 | 425 | 1062.5 | 4450 | 0.47 | 1156.73 | G300E | 2179546.43 | 17.1 | G300E | 1202681.87 | 9.44
2078 | Story27 | B21 | 50 MPa RC Beam (42.5 cm x 25 cm) | Beam | 50MPa | Concrete Rectangular | 250 | 425 | 1062.5 | 6850 | 0.73 | 1780.58 | G300E | 4334052.08 | 34.01 | G300E | 2401917.32 | 18.85
2079 | Story27 | B22 | 50 MPa RC Beam (42.5 cm x 25 cm) | Beam | 50MPa | Concrete Rectangular | 250 | 425 | 1062.5 | 4450 | 0.47 | 1156.73 | G300E | 2790467.86 | 21.9 | G300E | 1371149.02 | 10.76
2080 | Story27 | B23 | 50 MPa RC Beam (42.5 cm x 25 cm) | Beam | 50MPa | Concrete Rectangular | 250 | 425 | 1062.5 | 6850 | 0.73 | 1780.58 | G300E | 4659556.82 | 36.56 | G300E | 1448288.18 | 11.36
2081 | Story27 | B24 | 50 MPa RC Beam (42.5 cm x 25 cm) | Beam | 50MPa | Concrete Rectangular | 250 | 425 | 1062.5 | 4450 | 0.47 | 1156.73 | G300E | 2795871.43 | 21.94 | G300E | 1377615.74 | 10.81
2082 | Story27 | B25 | 50 MPa RC Beam (42.5 cm x 25 cm) | Beam | 50MPa | Concrete Rectangular | 250 | 425 | 1062.5 | 6850 | 0.73 | 1780.58 | G300E | 4322661.36 | 33.92 | G300E | 2658870 | 20.86
2083 | Story27 | B26 | 50 MPa RC Beam (42.5 cm x 25 cm) | Beam | 50MPa | Concrete Rectangular | 250 | 425 | 1062.5 | 4450 | 0.47 | 1156.73 | G300E | 2176050 | 17.07 | G300E | 1202681.87 | 9.44
2084 | Story27 | B27 | 50 MPa RC Beam (42.5 cm x 25 cm) | Beam | 50MPa | Concrete Rectangular | 250 | 425 | 1062.5 | 6850 | 0.73 | 1780.58 | G300E | 4950059.09 | 38.84 | G300E | 2658870 | 20.86
2085 | Story27 | B28 | 50 MPa RC Beam (42.5 cm x 25 cm) | Beam | 50MPa | Concrete Rectangular | 250 | 425 | 1062.5 | 4450 | 0.47 | 1156.73 | G300E | 2190035.71 | 17.18 | G300E | 1320886.35 | 10.36
2086 | Story27 | B29 | 50 MPa RC Beam (42.5 cm x 25 cm) | Beam | 50MPa | Concrete Rectangular | 250 | 425 | 1062.5 | 6850 | 0.73 | 1780.58 | G300E | 4754834.09 | 37.31 | G300E | 3193924.36 | 25.06
2087 | Story27 | B3 | 50 MPa RC Beam (42.5 cm x 25 cm) | Beam | 50MPa | Concrete Rectangular | 250 | 425 | 1062.5 | 4450 | 0.47 | 1156.73 | G300E | 2581317.86 | 20.25 | G300E | 1679726.48 | 13.18
2088 | Story27 | B30 | 50 MPa RC Beam (42.5 cm x 25 cm) | Beam | 50MPa | Concrete Rectangular | 250 | 425 | 1062.5 | 4450 | 0.47 | 1156.73 | G300E | 1557500 | 12.22 | G300E | 2577426.81 | 20.22
2089 | Story27 | B31 | 50 MPa RC Beam (42.5 cm x 25 cm) | Beam | 50MPa | Concrete Rectangular | 250 | 425 | 1062.5 | 4450 | 0.47 | 1156.73 | G300E | 1970793.75 | 15.46 | G300E | 1668682.83 | 13.09
2090 | Story27 | B32 | 50 MPa RC Beam (42.5 cm x 25 cm) | Beam | 50MPa | Concrete Rectangular | 250 | 425 | 1062.5 | 6850 | 0.73 | 1780.58 | G300E | 4143627.27 | 32.51 | G300E | 990837.09 | 7.77
2091 | Story27 | B33 | 50 MPa RC Beam (42.5 cm x 25 cm) | Beam | 50MPa | Concrete Rectangular | 250 | 425 | 1062.5 | 4450 | 0.47 | 1156.73 | G300E | 1871225 | 14.68 | G300E | 1163280.38 | 9.13
2092 | Story27 | B34 | 50 MPa RC Beam (42.5 cm x 25 cm) | Beam | 50MPa | Concrete Rectangular | 250 | 425 | 1062.5 | 6850 | 0.73 | 1780.58 | G300E | 5218454.55 | 40.95 | G300E | 995604.92 | 7.81
2093 | Story27 | B35 | 50 MPa RC Beam (42.5 cm x 25 cm) | Beam | 50MPa | Concrete Rectangular | 250 | 425 | 1062.5 | 4450 | 0.47 | 1156.73 | G300E | 2235807.14 | 17.54 | G300E | 1859997.65 | 14.59
2094 | Story27 | B36 | 50 MPa RC Beam (42.5 cm x 25 cm) | Beam | 50MPa | Concrete Rectangular | 250 | 425 | 1062.5 | 6850 | 0.73 | 1780.58 | G300E | 4885295.45 | 38.33 | G300E | 3150810.07 | 24.72
2095 | Story27 | B37 | 50 MPa RC Beam (42.5 cm x 25 cm) | Beam | 50MPa | Concrete Rectangular | 250 | 425 | 1062.5 | 4800 | 0.51 | 1247.71 | G300E | 5098560 | 40.01 | G300E | 2800288.32 | 21.97
2096 | Story27 | B38 | 50 MPa RC Beam (42.5 cm x 25 cm) | Beam | 50MPa | Concrete Rectangular | 250 | 425 | 1062.5 | 6850 | 0.73 | 1780.58 | G300E | 3817006.82 | 29.95 | G300E | 3640599.55 | 28.57
2097 | Story27 | B39 | 50 MPa RC Beam (42.5 cm x 25 cm) | Beam | 50MPa | Concrete Rectangular | 250 | 425 | 1062.5 | 4800 | 0.51 | 1247.71 | G300E | 4895680 | 38.41 | G300E | 2273584.32 | 17.84
2098 | Story27 | B4 | 50 MPa RC Beam (42.5 cm x 25 cm) | Beam | 50MPa | Concrete Rectangular | 250 | 425 | 1062.5 | 6850 | 0.73 | 1780.58 | G300E | 4060680 | 31.86 | G300E | 3388655.54 | 26.59
2099 | Story27 | B40 | 50 MPa RC Beam (42.5 cm x 25 cm) | Beam | 50MPa | Concrete Rectangular | 250 | 425 | 1062.5 | 6850 | 0.73 | 1780.58 | G300E | 4889965.91 | 38.37 | G300E | 3186967.79 | 25.01
2100 | Story27 | B41 | 50 MPa RC Beam (42.5 cm x 25 cm) | Beam | 50MPa | Concrete Rectangular | 250 | 425 | 1062.5 | 4450 | 0.47 | 1156.73 | G300E | 2235807.14 | 17.54 | G300E | 1859997.65 | 14.59
2101 | Story27 | B42 | 50 MPa RC Beam (42.5 cm x 25 cm) | Beam | 50MPa | Concrete Rectangular | 250 | 425 | 1062.5 | 6850 | 0.73 | 1780.58 | G300E | 5219388.64 | 40.95 | G300E | 995653.88 | 7.81
2102 | Story27 | B43 | 50 MPa RC Beam (42.5 cm x 25 cm) | Beam | 50MPa | Concrete Rectangular | 250 | 425 | 1062.5 | 4450 | 0.47 | 1156.73 | G300E | 1871542.86 | 14.68 | G300E | 1163280.38 | 9.13
2103 | Story27 | B44 | 50 MPa RC Beam (42.5 cm x 25 cm) | Beam | 50MPa | Concrete Rectangular | 250 | 425 | 1062.5 | 6850 | 0.73 | 1780.58 | G300E | 4143627.27 | 32.51 | G300E | 990843.7 | 7.77
2104 | Story27 | B45 | 50 MPa RC Beam (42.5 cm x 25 cm) | Beam | 50MPa | Concrete Rectangular | 250 | 425 | 1062.5 | 4450 | 0.47 | 1156.73 | G300E | 1970793.75 | 15.46 | G300E | 1668682.83 | 13.09
2105 | Story27 | B46 | 50 MPa RC Beam (42.5 cm x 25 cm) | Beam | 50MPa | Concrete Rectangular | 250 | 425 | 1062.5 | 4450 | 0.47 | 1156.73 | G300E | 1557500 | 12.22 | G300E | 2631780.38 | 20.65
2106 | Story27 | B47 | 50 MPa RC Beam (42.5 cm x 25 cm) | Beam | 50MPa | Concrete Rectangular | 250 | 425 | 1062.5 | 6850 | 0.73 | 1780.58 | G300E | 4552447.73 | 35.72 | G300E | 1041744.26 | 8.17
2107 | Story27 | B48 | 50 MPa RC Beam (42.5 cm x 25 cm) | Beam | 50MPa | Concrete Rectangular | 250 | 425 | 1062.5 | 4450 | 0.47 | 1156.73 | G300E | 1960542.86 | 15.38 | G300E | 1163280.38 | 9.13
2108 | Story27 | B49 | 50 MPa RC Beam (42.5 cm x 25 cm) | Beam | 50MPa | Concrete Rectangular | 250 | 425 | 1062.5 | 6850 | 0.73 | 1780.58 | G300E | 5502106.82 | 43.17 | G300E | 1016995.99 | 7.98
2109 | Story27 | B5 | 50 MPa RC Beam (42.5 cm x 25 cm) | Beam | 50MPa | Concrete Rectangular | 250 | 425 | 1062.5 | 4450 | 0.47 | 1156.73 | G300E | 2713191.18 | 21.29 | G300E | 623862.06 | 4.9
2110 | Story27 | B50 | 50 MPa RC Beam (42.5 cm x 25 cm) | Beam | 50MPa | Concrete Rectangular | 250 | 425 | 1062.5 | 4450 | 0.47 | 1156.73 | G300E | 1850882.14 | 14.52 | G300E | 2399108.95 | 18.82
2111 | Story27 | B51 | 50 MPa RC Beam (42.5 cm x 25 cm) | Beam | 50MPa | Concrete Rectangular | 250 | 425 | 1062.5 | 7200 | 0.76 | 1871.56 | G300E | 7003408.7 | 54.95 | G300E | 3394841.01 | 26.64
2112 | Story27 | B55 | 50 MPa RC Beam (42.5 cm x 25 cm) | Beam | 50MPa | Concrete Rectangular | 250 | 425 | 1062.5 | 6850 | 0.73 | 1780.58 | G300E | 6666539.13 | 52.31 | G300E | 3231747.28 | 25.36
2113 | Story27 | B56 | 50 MPa RC Beam (42.5 cm x 25 cm) | Beam | 50MPa | Concrete Rectangular | 250 | 425 | 1062.5 | 4450 | 0.47 | 1156.73 | G300E | 1851200 | 14.53 | G300E | 2399108.95 | 18.82
2114 | Story27 | B57 | 50 MPa RC Beam (42.5 cm x 25 cm) | Beam | 50MPa | Concrete Rectangular | 250 | 425 | 1062.5 | 6850 | 0.73 | 1780.58 | G300E | 5502418.18 | 43.17 | G300E | 1016995.99 | 7.98
2115 | Story27 | B58 | 50 MPa RC Beam (42.5 cm x 25 cm) | Beam | 50MPa | Concrete Rectangular | 250 | 425 | 1062.5 | 4450 | 0.47 | 1156.73 | G300E | 1960542.86 | 15.38 | G300E | 1163280.38 | 9.13
2116 | Story27 | B59 | 50 MPa RC Beam (42.5 cm x 25 cm) | Beam | 50MPa | Concrete Rectangular | 250 | 425 | 1062.5 | 6850 | 0.73 | 1780.58 | G300E | 4552759.09 | 35.72 | G300E | 1041746.91 | 8.17
2117 | Story27 | B6 | 50 MPa RC Beam (42.5 cm x 25 cm) | Beam | 50MPa | Concrete Rectangular | 250 | 425 | 1062.5 | 6850 | 0.73 | 1780.58 | G300E | 3762734.78 | 29.52 | G300E | 3249722.42 | 25.5
2118 | Story27 | B60 | 50 MPa RC Beam (42.5 cm x 25 cm) | Beam | 50MPa | Concrete Rectangular | 250 | 425 | 1062.5 | 4450 | 0.47 | 1156.73 | G300E | 1557500 | 12.22 | G300E | 2631780.38 | 20.65
2119 | Story27 | B61 | 50 MPa RC Beam (42.5 cm x 25 cm) | Beam | 50MPa | Concrete Rectangular | 250 | 425 | 1062.5 | 4450 | 0.47 | 1156.73 | G300E | 1973018.75 | 15.48 | G300E | 1668682.83 | 13.09
2120 | Story27 | B62 | 50 MPa RC Beam (42.5 cm x 25 cm) | Beam | 50MPa | Concrete Rectangular | 250 | 425 | 1062.5 | 6850 | 0.73 | 1780.58 | G300E | 4552447.73 | 35.72 | G300E | 1041745.59 | 8.17
2121 | Story27 | B63 | 50 MPa RC Beam (42.5 cm x 25 cm) | Beam | 50MPa | Concrete Rectangular | 250 | 425 | 1062.5 | 4450 | 0.47 | 1156.73 | G300E | 1871225 | 14.68 | G300E | 1163280.38 | 9.13
2122 | Story27 | B64 | 50 MPa RC Beam (42.5 cm x 25 cm) | Beam | 50MPa | Concrete Rectangular | 250 | 425 | 1062.5 | 6850 | 0.73 | 1780.58 | G300E | 5502418.18 | 43.17 | G300E | 1016986.73 | 7.98
2123 | Story27 | B65 | 50 MPa RC Beam (42.5 cm x 25 cm) | Beam | 50MPa | Concrete Rectangular | 250 | 425 | 1062.5 | 4450 | 0.47 | 1156.73 | G300E | 2236125 | 17.55 | G300E | 1859997.65 | 14.59
2124 | Story27 | B66 | 50 MPa RC Beam (42.5 cm x 25 cm) | Beam | 50MPa | Concrete Rectangular | 250 | 425 | 1062.5 | 7200 | 0.76 | 1871.56 | G300E | 7007478.26 | 54.98 | G300E | 3398731.9 | 26.67
2125 | Story27 | B67 | 50 MPa RC Beam (42.5 cm x 25 cm) | Beam | 50MPa | Concrete Rectangular | 250 | 425 | 1062.5 | 4450 | 0.47 | 1156.73 | G300E | 4541373.33 | 35.63 | G300E | 2110934.93 | 16.56
2126 | Story27 | B69 | 50 MPa RC Beam (42.5 cm x 25 cm) | Beam | 50MPa | Concrete Rectangular | 250 | 425 | 1062.5 | 4450 | 0.47 | 1156.73 | G300E | 4541966.67 | 35.64 | G300E | 2110986.62 | 16.56
2127 | Story27 | B7 | 50 MPa RC Beam (42.5 cm x 25 cm) | Beam | 50MPa | Concrete Rectangular | 250 | 425 | 1062.5 | 4450 | 0.47 | 1156.73 | G300E | 2443050 | 19.17 | G300E | 857450.63 | 6.73
2128 | Story27 | B70 | 50 MPa RC Beam (42.5 cm x 25 cm) | Beam | 50MPa | Concrete Rectangular | 250 | 425 | 1062.5 | 6850 | 0.73 | 1780.58 | G300E | 6668326.09 | 52.32 | G300E | 3233538.55 | 25.37
2129 | Story27 | B71 | 50 MPa RC Beam (42.5 cm x 25 cm) | Beam | 50MPa | Concrete Rectangular | 250 | 425 | 1062.5 | 4450 | 0.47 | 1156.73 | G300E | 2235807.14 | 17.54 | G300E | 1859997.65 | 14.59
2130 | Story27 | B72 | 50 MPa RC Beam (42.5 cm x 25 cm) | Beam | 50MPa | Concrete Rectangular | 250 | 425 | 1062.5 | 6850 | 0.73 | 1780.58 | G300E | 5502418.18 | 43.17 | G300E | 1016981.44 | 7.98
2131 | Story27 | B73 | 50 MPa RC Beam (42.5 cm x 25 cm) | Beam | 50MPa | Concrete Rectangular | 250 | 425 | 1062.5 | 4450 | 0.47 | 1156.73 | G300E | 1871542.86 | 14.68 | G300E | 1163280.38 | 9.13
2132 | Story27 | B74 | 50 MPa RC Beam (42.5 cm x 25 cm) | Beam | 50MPa | Concrete Rectangular | 250 | 425 | 1062.5 | 6850 | 0.73 | 1780.58 | G300E | 4552759.09 | 35.72 | G300E | 1041745.59 | 8.17
2133 | Story27 | B75 | 50 MPa RC Beam (42.5 cm x 25 cm) | Beam | 50MPa | Concrete Rectangular | 250 | 425 | 1062.5 | 4450 | 0.47 | 1156.73 | G300E | 1973018.75 | 15.48 | G300E | 1668682.83 | 13.09
2134 | Story27 | B76 | 50 MPa RC Beam (42.5 cm x 25 cm) | Beam | 50MPa | Concrete Rectangular | 250 | 425 | 1062.5 | 4450 | 0.47 | 1156.73 | G300E | 1557500 | 12.22 | G300E | 2577426.81 | 20.22
2135 | Story27 | B77 | 50 MPa RC Beam (42.5 cm x 25 cm) | Beam | 50MPa | Concrete Rectangular | 250 | 425 | 1062.5 | 6850 | 0.73 | 1780.58 | G300E | 4143627.27 | 32.51 | G300E | 990843.7 | 7.77
2136 | Story27 | B78 | 50 MPa RC Beam (42.5 cm x 25 cm) | Beam | 50MPa | Concrete Rectangular | 250 | 425 | 1062.5 | 4450 | 0.47 | 1156.73 | G300E | 2190035.71 | 17.18 | G300E | 1320886.35 | 10.36
2137 | Story27 | B79 | 50 MPa RC Beam (42.5 cm x 25 cm) | Beam | 50MPa | Concrete Rectangular | 250 | 425 | 1062.5 | 6850 | 0.73 | 1780.58 | G300E | 5218454.55 | 40.95 | G300E | 995638 | 7.81
2138 | Story27 | B8 | 50 MPa RC Beam (42.5 cm x 25 cm) | Beam | 50MPa | Concrete Rectangular | 250 | 425 | 1062.5 | 6850 | 0.73 | 1780.58 | G300E | 3990125 | 31.31 | G300E | 2658870 | 20.86
2139 | Story27 | B80 | 50 MPa RC Beam (42.5 cm x 25 cm) | Beam | 50MPa | Concrete Rectangular | 250 | 425 | 1062.5 | 4450 | 0.47 | 1156.73 | G300E | 2176367.86 | 17.08 | G300E | 1202681.87 | 9.44
2140 | Story27 | B81 | 50 MPa RC Beam (42.5 cm x 25 cm) | Beam | 50MPa | Concrete Rectangular | 250 | 425 | 1062.5 | 6850 | 0.73 | 1780.58 | G300E | 4890277.27 | 38.37 | G300E | 3186967.79 | 25.01
2141 | Story27 | B82 | 50 MPa RC Beam (42.5 cm x 25 cm) | Beam | 50MPa | Concrete Rectangular | 250 | 425 | 1062.5 | 4450 | 0.47 | 1156.73 | G300E | 2796189.29 | 21.94 | G300E | 1377848.1 | 10.81
2142 | Story27 | B83 | 50 MPa RC Beam (42.5 cm x 25 cm) | Beam | 50MPa | Concrete Rectangular | 250 | 425 | 1062.5 | 6850 | 0.73 | 1780.58 | G300E | 3815450 | 29.94 | G300E | 3497683.64 | 27.44
2143 | Story27 | B84 | 50 MPa RC Beam (42.5 cm x 25 cm) | Beam | 50MPa | Concrete Rectangular | 250 | 425 | 1062.5 | 4450 | 0.47 | 1156.73 | G300E | 2796189.29 | 21.94 | G300E | 1377862.96 | 10.81
2144 | Story27 | B85 | 50 MPa RC Beam (42.5 cm x 25 cm) | Beam | 50MPa | Concrete Rectangular | 250 | 425 | 1062.5 | 6850 | 0.73 | 1780.58 | G300E | 4890277.27 | 38.37 | G300E | 3186967.79 | 25.01
2145 | Story27 | B86 | 50 MPa RC Beam (42.5 cm x 25 cm) | Beam | 50MPa | Concrete Rectangular | 250 | 425 | 1062.5 | 4450 | 0.47 | 1156.73 | G300E | 2176367.86 | 17.08 | G300E | 1202681.87 | 9.44
2146 | Story27 | B87 | 50 MPa RC Beam (42.5 cm x 25 cm) | Beam | 50MPa | Concrete Rectangular | 250 | 425 | 1062.5 | 6850 | 0.73 | 1780.58 | G300E | 5218454.55 | 40.95 | G300E | 995640.65 | 7.81
2147 | Story27 | B88 | 50 MPa RC Beam (42.5 cm x 25 cm) | Beam | 50MPa | Concrete Rectangular | 250 | 425 | 1062.5 | 4450 | 0.47 | 1156.73 | G300E | 2190035.71 | 17.18 | G300E | 1320886.35 | 10.36
2148 | Story27 | B89 | 50 MPa RC Beam (42.5 cm x 25 cm) | Beam | 50MPa | Concrete Rectangular | 250 | 425 | 1062.5 | 6850 | 0.73 | 1780.58 | G300E | 4143627.27 | 32.51 | G300E | 990846.35 | 7.77
2149 | Story27 | B9 | 50 MPa RC Beam (42.5 cm x 25 cm) | Beam | 50MPa | Concrete Rectangular | 250 | 425 | 1062.5 | 4450 | 0.47 | 1156.73 | G300E | 2449407.14 | 19.22 | G300E | 857450.63 | 6.73
2150 | Story27 | B90 | 50 MPa RC Beam (42.5 cm x 25 cm) | Beam | 50MPa | Concrete Rectangular | 250 | 425 | 1062.5 | 4450 | 0.47 | 1156.73 | G300E | 1557500 | 12.22 | G300E | 2577426.81 | 20.22
2151 | Story27 | B91 | 50 MPa RC Beam (42.5 cm x 25 cm) | Beam | 50MPa | Concrete Rectangular | 250 | 425 | 1062.5 | 4450 | 0.47 | 1156.73 | G300E | 2729036.67 | 21.41 | G300E | 1806628.36 | 14.18
2152 | Story27 | B92 | 50 MPa RC Beam (42.5 cm x 25 cm) | Beam | 50MPa | Concrete Rectangular | 250 | 425 | 1062.5 | 6850 | 0.73 | 1780.58 | G300E | 4757325 | 37.33 | G300E | 3193923.03 | 25.06
2153 | Story27 | B93 | 50 MPa RC Beam (42.5 cm x 25 cm) | Beam | 50MPa | Concrete Rectangular | 250 | 425 | 1062.5 | 4450 | 0.47 | 1156.73 | G300E | 2583225 | 20.27 | G300E | 1679465.76 | 13.18
2154 | Story27 | B94 | 50 MPa RC Beam (42.5 cm x 25 cm) | Beam | 50MPa | Concrete Rectangular | 250 | 425 | 1062.5 | 6850 | 0.73 | 1780.58 | G300E | 4949747.73 | 38.84 | G300E | 2658870 | 20.86
2155 | Story27 | B95 | 50 MPa RC Beam (42.5 cm x 25 cm) | Beam | 50MPa | Concrete Rectangular | 250 | 425 | 1062.5 | 4450 | 0.47 | 1156.73 | G300E | 2603567.86 | 20.43 | G300E | 782640.89 | 6.14
2156 | Story27 | B96 | 50 MPa RC Beam (42.5 cm x 25 cm) | Beam | 50MPa | Concrete Rectangular | 250 | 425 | 1062.5 | 6850 | 0.73 | 1780.58 | G300E | 4322661.36 | 33.92 | G300E | 2658870 | 20.86
2157 | Story27 | B97 | 50 MPa RC Beam (42.5 cm x 25 cm) | Beam | 50MPa | Concrete Rectangular | 250 | 425 | 1062.5 | 4450 | 0.47 | 1156.73 | G300E | 2450042.86 | 19.22 | G300E | 857450.63 | 6.73
2158 | Story27 | B98 | 50 MPa RC Beam (42.5 cm x 25 cm) | Beam | 50MPa | Concrete Rectangular | 250 | 425 | 1062.5 | 6850 | 0.73 | 1780.58 | G300E | 4662981.82 | 36.59 | G300E | 1448288.18 | 11.36
2159 | Story27 | B99 | 50 MPa RC Beam (42.5 cm x 25 cm) | Beam | 50MPa | Concrete Rectangular | 250 | 425 | 1062.5 | 4450 | 0.47 | 1156.73 | G300E | 2450042.86 | 19.22 | G300E | 857450.63 | 6.73
2160 | Story28 | B1 | 50 MPa RC Beam (42.5 cm x 25 cm) | Beam | 50MPa | Concrete Rectangular | 250 | 425 | 1062.5 | 4450 | 0.47 | 1156.73 | G300E | 1557500 | 12.22 | G300E | 2419133.95 | 18.98
2161 | Story28 | B10 | 50 MPa RC Beam (42.5 cm x 25 cm) | Beam | 50MPa | Concrete Rectangular | 250 | 425 | 1062.5 | 6850 | 0.73 | 1780.58 | G300E | 4137102.17 | 32.46 | G300E | 2970594.16 | 23.31
2162 | Story28 | B100 | 50 MPa RC Beam (42.5 cm x 25 cm) | Beam | 50MPa | Concrete Rectangular | 250 | 425 | 1062.5 | 6850 | 0.73 | 1780.58 | G300E | 4392718.18 | 34.47 | G300E | 2204901.82 | 17.3
2163 | Story28 | B101 | 50 MPa RC Beam (42.5 cm x 25 cm) | Beam | 50MPa | Concrete Rectangular | 250 | 425 | 1062.5 | 4450 | 0.47 | 1156.73 | G300E | 2620096.43 | 20.56 | G300E | 275810.44 | 2.16
2164 | Story28 | B102 | 50 MPa RC Beam (42.5 cm x 25 cm) | Beam | 50MPa | Concrete Rectangular | 250 | 425 | 1062.5 | 6850 | 0.73 | 1780.58 | G300E | 4434129.55 | 34.79 | G300E | 2810192.73 | 22.05
2165 | Story28 | B103 | 50 MPa RC Beam (42.5 cm x 25 cm) | Beam | 50MPa | Concrete Rectangular | 250 | 425 | 1062.5 | 4450 | 0.47 | 1156.73 | G300E | 2617871.43 | 20.54 | G300E | 1369771.03 | 10.75
2166 | Story28 | B104 | 50 MPa RC Beam (42.5 cm x 25 cm) | Beam | 50MPa | Concrete Rectangular | 250 | 425 | 1062.5 | 6850 | 0.73 | 1780.58 | G300E | 4967806.82 | 38.98 | G300E | 2468950.72 | 19.37
2167 | Story28 | B105 | 50 MPa RC Beam (42.5 cm x 25 cm) | Beam | 50MPa | Concrete Rectangular | 250 | 425 | 1062.5 | 4450 | 0.47 | 1156.73 | G300E | 1557500 | 12.22 | G300E | 2419133.95 | 18.98
2168 | Story28 | B106 | 50 MPa RC Beam (42.5 cm x 25 cm) | Beam | 50MPa | Concrete Rectangular | 250 | 425 | 1062.5 | 6850 | 0.73 | 1780.58 | G300E | 4121209.09 | 32.34 | G300E | 3294985.91 | 25.85
2169 | Story28 | B107 | 50 MPa RC Beam (42.5 cm x 25 cm) | Beam | 50MPa | Concrete Rectangular | 250 | 425 | 1062.5 | 6850 | 0.73 | 1780.58 | G300E | 3014297.83 | 23.65 | G300E | 3060407.11 | 24.01
2170 | Story28 | B108 | 50 MPa RC Beam (42.5 cm x 25 cm) | Beam | 50MPa | Concrete Rectangular | 250 | 425 | 1062.5 | 6850 | 0.73 | 1780.58 | G300E | 3457463.04 | 27.13 | G300E | 2970528.34 | 23.31
2171 | Story28 | B109 | 50 MPa RC Beam (42.5 cm x 25 cm) | Beam | 50MPa | Concrete Rectangular | 250 | 425 | 1062.5 | 6850 | 0.73 | 1780.58 | G300E | 3909481.82 | 30.68 | G300E | 2658870 | 20.86
2172 | Story28 | B11 | 50 MPa RC Beam (42.5 cm x 25 cm) | Beam | 50MPa | Concrete Rectangular | 250 | 425 | 1062.5 | 4450 | 0.47 | 1156.73 | G300E | 2620096.43 | 20.56 | G300E | 275810.44 | 2.16
2173 | Story28 | B110 | 50 MPa RC Beam (42.5 cm x 25 cm) | Beam | 50MPa | Concrete Rectangular | 250 | 425 | 1062.5 | 6850 | 0.73 | 1780.58 | G300E | 4137102.17 | 32.46 | G300E | 2970546.06 | 23.31
2174 | Story28 | B111 | 50 MPa RC Beam (42.5 cm x 25 cm) | Beam | 50MPa | Concrete Rectangular | 250 | 425 | 1062.5 | 6850 | 0.73 | 1780.58 | G300E | 2895763.04 | 22.72 | G300E | 3060409.64 | 24.01
2175 | Story28 | B112 | 50 MPa RC Beam (42.5 cm x 25 cm) | Beam | 50MPa | Concrete Rectangular | 250 | 425 | 1062.5 | 6850 | 0.73 | 1780.58 | G300E | 4121209.09 | 32.34 | G300E | 3294985.91 | 25.85
2176 | Story28 | B12 | 50 MPa RC Beam (42.5 cm x 25 cm) | Beam | 50MPa | Concrete Rectangular | 250 | 425 | 1062.5 | 6850 | 0.73 | 1780.58 | G300E | 2895763.04 | 22.72 | G300E | 3060404.58 | 24.01
2177 | Story28 | B13 | 50 MPa RC Beam (42.5 cm x 25 cm) | Beam | 50MPa | Concrete Rectangular | 250 | 425 | 1062.5 | 4450 | 0.47 | 1156.73 | G300E | 2617235.71 | 20.54 | G300E | 1369765.62 | 10.75
2178 | Story28 | B14 | 50 MPa RC Beam (42.5 cm x 25 cm) | Beam | 50MPa | Concrete Rectangular | 250 | 425 | 1062.5 | 6850 | 0.73 | 1780.58 | G300E | 4121520.45 | 32.34 | G300E | 3294985.91 | 25.85
2179 | Story28 | B15 | 50 MPa RC Beam (42.5 cm x 25 cm) | Beam | 50MPa | Concrete Rectangular | 250 | 425 | 1062.5 | 4450 | 0.47 | 1156.73 | G300E | 1557500 | 12.22 | G300E | 2419133.95 | 18.98
2180 | Story28 | B16 | 50 MPa RC Beam (42.5 cm x 25 cm) | Beam | 50MPa | Concrete Rectangular | 250 | 425 | 1062.5 | 4450 | 0.47 | 1156.73 | G300E | 2119683.33 | 16.63 | G300E | 2024357.81 | 15.88
2181 | Story28 | B17 | 50 MPa RC Beam (42.5 cm x 25 cm) | Beam | 50MPa | Concrete Rectangular | 250 | 425 | 1062.5 | 6850 | 0.73 | 1780.58 | G300E | 4968429.55 | 38.98 | G300E | 2468950.72 | 19.37
2182 | Story28 | B18 | 50 MPa RC Beam (42.5 cm x 25 cm) | Beam | 50MPa | Concrete Rectangular | 250 | 425 | 1062.5 | 4450 | 0.47 | 1156.73 | G300E | 2191625 | 17.2 | G300E | 1320886.35 | 10.36
2183 | Story28 | B19 | 50 MPa RC Beam (42.5 cm x 25 cm) | Beam | 50MPa | Concrete Rectangular | 250 | 425 | 1062.5 | 6850 | 0.73 | 1780.58 | G300E | 4429770.45 | 34.76 | G300E | 2810192.73 | 22.05
2184 | Story28 | B2 | 50 MPa RC Beam (42.5 cm x 25 cm) | Beam | 50MPa | Concrete Rectangular | 250 | 425 | 1062.5 | 6850 | 0.73 | 1780.58 | G300E | 4120897.73 | 32.33 | G300E | 3294985.91 | 25.85
2185 | Story28 | B20 | 50 MPa RC Beam (42.5 cm x 25 cm) | Beam | 50MPa | Concrete Rectangular | 250 | 425 | 1062.5 | 4450 | 0.47 | 1156.73 | G300E | 2201478.57 | 17.27 | G300E | 1202681.87 | 9.44
2186 | Story28 | B21 | 50 MPa RC Beam (42.5 cm x 25 cm) | Beam | 50MPa | Concrete Rectangular | 250 | 425 | 1062.5 | 6850 | 0.73 | 1780.58 | G300E | 4393133.33 | 34.47 | G300E | 1985779.82 | 15.58
2187 | Story28 | B22 | 50 MPa RC Beam (42.5 cm x 25 cm) | Beam | 50MPa | Concrete Rectangular | 250 | 425 | 1062.5 | 4450 | 0.47 | 1156.73 | G300E | 2834014.29 | 22.24 | G300E | 1378356.03 | 10.82
2188 | Story28 | B23 | 50 MPa RC Beam (42.5 cm x 25 cm) | Beam | 50MPa | Concrete Rectangular | 250 | 425 | 1062.5 | 6850 | 0.73 | 1780.58 | G300E | 4600397.73 | 36.1 | G300E | 1448288.18 | 11.36
2189 | Story28 | B24 | 50 MPa RC Beam (42.5 cm x 25 cm) | Beam | 50MPa | Concrete Rectangular | 250 | 425 | 1062.5 | 4450 | 0.47 | 1156.73 | G300E | 2839100 | 22.28 | G300E | 1385042.95 | 10.87
2190 | Story28 | B25 | 50 MPa RC Beam (42.5 cm x 25 cm) | Beam | 50MPa | Concrete Rectangular | 250 | 425 | 1062.5 | 6850 | 0.73 | 1780.58 | G300E | 4393029.55 | 34.47 | G300E | 2204901.82 | 17.3
2191 | Story28 | B26 | 50 MPa RC Beam (42.5 cm x 25 cm) | Beam | 50MPa | Concrete Rectangular | 250 | 425 | 1062.5 | 4450 | 0.47 | 1156.73 | G300E | 2197346.43 | 17.24 | G300E | 1202681.87 | 9.44
2192 | Story28 | B27 | 50 MPa RC Beam (42.5 cm x 25 cm) | Beam | 50MPa | Concrete Rectangular | 250 | 425 | 1062.5 | 6850 | 0.73 | 1780.58 | G300E | 4434129.55 | 34.79 | G300E | 2810192.73 | 22.05
2193 | Story28 | B28 | 50 MPa RC Beam (42.5 cm x 25 cm) | Beam | 50MPa | Concrete Rectangular | 250 | 425 | 1062.5 | 4450 | 0.47 | 1156.73 | G300E | 2190989.29 | 17.19 | G300E | 1320886.35 | 10.36
2194 | Story28 | B29 | 50 MPa RC Beam (42.5 cm x 25 cm) | Beam | 50MPa | Concrete Rectangular | 250 | 425 | 1062.5 | 6850 | 0.73 | 1780.58 | G300E | 4968118.18 | 38.98 | G300E | 2468950.72 | 19.37
2195 | Story28 | B3 | 50 MPa RC Beam (42.5 cm x 25 cm) | Beam | 50MPa | Concrete Rectangular | 250 | 425 | 1062.5 | 4450 | 0.47 | 1156.73 | G300E | 2616282.14 | 20.53 | G300E | 1370411.35 | 10.75
2196 | Story28 | B30 | 50 MPa RC Beam (42.5 cm x 25 cm) | Beam | 50MPa | Concrete Rectangular | 250 | 425 | 1062.5 | 4450 | 0.47 | 1156.73 | G300E | 2119683.33 | 16.63 | G300E | 2024357.81 | 15.88
2197 | Story28 | B31 | 50 MPa RC Beam (42.5 cm x 25 cm) | Beam | 50MPa | Concrete Rectangular | 250 | 425 | 1062.5 | 4450 | 0.47 | 1156.73 | G300E | 2348209.38 | 18.42 | G300E | 1558386.73 | 12.23
2198 | Story28 | B32 | 50 MPa RC Beam (42.5 cm x 25 cm) | Beam | 50MPa | Concrete Rectangular | 250 | 425 | 1062.5 | 6850 | 0.73 | 1780.58 | G300E | 4388981.82 | 34.44 | G300E | 1599610.91 | 12.55
2199 | Story28 | B33 | 50 MPa RC Beam (42.5 cm x 25 cm) | Beam | 50MPa | Concrete Rectangular | 250 | 425 | 1062.5 | 4450 | 0.47 | 1156.73 | G300E | 1871860.71 | 14.69 | G300E | 1163280.38 | 9.13
2200 | Story28 | B34 | 50 MPa RC Beam (42.5 cm x 25 cm) | Beam | 50MPa | Concrete Rectangular | 250 | 425 | 1062.5 | 6850 | 0.73 | 1780.58 | G300E | 5251459.09 | 41.2 | G300E | 996817.06 | 7.82
2201 | Story28 | B35 | 50 MPa RC Beam (42.5 cm x 25 cm) | Beam | 50MPa | Concrete Rectangular | 250 | 425 | 1062.5 | 4450 | 0.47 | 1156.73 | G300E | 2236442.86 | 17.55 | G300E | 1859997.65 | 14.59
2202 | Story28 | B36 | 50 MPa RC Beam (42.5 cm x 25 cm) | Beam | 50MPa | Concrete Rectangular | 250 | 425 | 1062.5 | 6850 | 0.73 | 1780.58 | G300E | 4925150 | 38.64 | G300E | 3189775.83 | 25.03
2203 | Story28 | B37 | 50 MPa RC Beam (42.5 cm x 25 cm) | Beam | 50MPa | Concrete Rectangular | 250 | 425 | 1062.5 | 4800 | 0.51 | 1247.71 | G300E | 5320640 | 41.75 | G300E | 2938941.28 | 23.06
2204 | Story28 | B38 | 50 MPa RC Beam (42.5 cm x 25 cm) | Beam | 50MPa | Concrete Rectangular | 250 | 425 | 1062.5 | 6850 | 0.73 | 1780.58 | G300E | 3770302.27 | 29.58 | G300E | 3672358.64 | 28.81
2205 | Story28 | B39 | 50 MPa RC Beam (42.5 cm x 25 cm) | Beam | 50MPa | Concrete Rectangular | 250 | 425 | 1062.5 | 4800 | 0.51 | 1247.71 | G300E | 5109760 | 40.09 | G300E | 2335978.32 | 18.33
2206 | Story28 | B4 | 50 MPa RC Beam (42.5 cm x 25 cm) | Beam | 50MPa | Concrete Rectangular | 250 | 425 | 1062.5 | 6850 | 0.73 | 1780.58 | G300E | 3003598.15 | 23.57 | G300E | 2545604.99 | 19.97
2207 | Story28 | B40 | 50 MPa RC Beam (42.5 cm x 25 cm) | Beam | 50MPa | Concrete Rectangular | 250 | 425 | 1062.5 | 6850 | 0.73 | 1780.58 | G300E | 4929820.45 | 38.68 | G300E | 3186967.79 | 25.01
2208 | Story28 | B41 | 50 MPa RC Beam (42.5 cm x 25 cm) | Beam | 50MPa | Concrete Rectangular | 250 | 425 | 1062.5 | 4450 | 0.47 | 1156.73 | G300E | 2236442.86 | 17.55 | G300E | 1859997.65 | 14.59
2209 | Story28 | B42 | 50 MPa RC Beam (42.5 cm x 25 cm) | Beam | 50MPa | Concrete Rectangular | 250 | 425 | 1062.5 | 6850 | 0.73 | 1780.58 | G300E | 5252393.18 | 41.21 | G300E | 996868.67 | 7.82
2210 | Story28 | B43 | 50 MPa RC Beam (42.5 cm x 25 cm) | Beam | 50MPa | Concrete Rectangular | 250 | 425 | 1062.5 | 4450 | 0.47 | 1156.73 | G300E | 1871860.71 | 14.69 | G300E | 1163280.38 | 9.13
2211 | Story28 | B44 | 50 MPa RC Beam (42.5 cm x 25 cm) | Beam | 50MPa | Concrete Rectangular | 250 | 425 | 1062.5 | 6850 | 0.73 | 1780.58 | G300E | 4388981.82 | 34.44 | G300E | 1599610.91 | 12.55
2212 | Story28 | B45 | 50 MPa RC Beam (42.5 cm x 25 cm) | Beam | 50MPa | Concrete Rectangular | 250 | 425 | 1062.5 | 4450 | 0.47 | 1156.73 | G300E | 2348209.38 | 18.42 | G300E | 1558314.63 | 12.23
2213 | Story28 | B46 | 50 MPa RC Beam (42.5 cm x 25 cm) | Beam | 50MPa | Concrete Rectangular | 250 | 425 | 1062.5 | 4450 | 0.47 | 1156.73 | G300E | 1557500 | 12.22 | G300E | 2647037.52 | 20.77
2214 | Story28 | B47 | 50 MPa RC Beam (42.5 cm x 25 cm) | Beam | 50MPa | Concrete Rectangular | 250 | 425 | 1062.5 | 6850 | 0.73 | 1780.58 | G300E | 4435997.73 | 34.81 | G300E | 580995.52 | 4.56
2215 | Story28 | B48 | 50 MPa RC Beam (42.5 cm x 25 cm) | Beam | 50MPa | Concrete Rectangular | 250 | 425 | 1062.5 | 4450 | 0.47 | 1156.73 | G300E | 1742810.71 | 13.67 | G300E | 1163280.38 | 9.13
2216 | Story28 | B49 | 50 MPa RC Beam (42.5 cm x 25 cm) | Beam | 50MPa | Concrete Rectangular | 250 | 425 | 1062.5 | 6850 | 0.73 | 1780.58 | G300E | 5524213.64 | 43.35 | G300E | 1019797.41 | 8
2217 | Story28 | B5 | 50 MPa RC Beam (42.5 cm x 25 cm) | Beam | 50MPa | Concrete Rectangular | 250 | 425 | 1062.5 | 4450 | 0.47 | 1156.73 | G300E | 2898258.82 | 22.74 | G300E | 578918.17 | 4.54
2218 | Story28 | B50 | 50 MPa RC Beam (42.5 cm x 25 cm) | Beam | 50MPa | Concrete Rectangular | 250 | 425 | 1062.5 | 4450 | 0.47 | 1156.73 | G300E | 1842617.86 | 14.46 | G300E | 2399108.95 | 18.82
2219 | Story28 | B51 | 50 MPa RC Beam (42.5 cm x 25 cm) | Beam | 50MPa | Concrete Rectangular | 250 | 425 | 1062.5 | 7200 | 0.76 | 1871.56 | G300E | 7267617.39 | 57.02 | G300E | 3417171.42 | 26.81
2220 | Story28 | B55 | 50 MPa RC Beam (42.5 cm x 25 cm) | Beam | 50MPa | Concrete Rectangular | 250 | 425 | 1062.5 | 6850 | 0.73 | 1780.58 | G300E | 6917606.52 | 54.28 | G300E | 3253028.89 | 25.52
2221 | Story28 | B56 | 50 MPa RC Beam (42.5 cm x 25 cm) | Beam | 50MPa | Concrete Rectangular | 250 | 425 | 1062.5 | 4450 | 0.47 | 1156.73 | G300E | 1842300 | 14.46 | G300E | 2399108.95 | 18.82
2222 | Story28 | B57 | 50 MPa RC Beam (42.5 cm x 25 cm) | Beam | 50MPa | Concrete Rectangular | 250 | 425 | 1062.5 | 6850 | 0.73 | 1780.58 | G300E | 5523902.27 | 43.34 | G300E | 1019794.76 | 8
2223 | Story28 | B58 | 50 MPa RC Beam (42.5 cm x 25 cm) | Beam | 50MPa | Concrete Rectangular | 250 | 425 | 1062.5 | 4450 | 0.47 | 1156.73 | G300E | 1742492.86 | 13.67 | G300E | 1163280.38 | 9.13
2224 | Story28 | B59 | 50 MPa RC Beam (42.5 cm x 25 cm) | Beam | 50MPa | Concrete Rectangular | 250 | 425 | 1062.5 | 6850 | 0.73 | 1780.58 | G300E | 4435686.36 | 34.8 | G300E | 581002.13 | 4.56
2225 | Story28 | B6 | 50 MPa RC Beam (42.5 cm x 25 cm) | Beam | 50MPa | Concrete Rectangular | 250 | 425 | 1062.5 | 6850 | 0.73 | 1780.58 | G300E | 3624245.65 | 28.44 | G300E | 2972315 | 23.32
2226 | Story28 | B60 | 50 MPa RC Beam (42.5 cm x 25 cm) | Beam | 50MPa | Concrete Rectangular | 250 | 425 | 1062.5 | 4450 | 0.47 | 1156.73 | G300E | 1557500 | 12.22 | G300E | 2647037.52 | 20.77
2227 | Story28 | B61 | 50 MPa RC Beam (42.5 cm x 25 cm) | Beam | 50MPa | Concrete Rectangular | 250 | 425 | 1062.5 | 4450 | 0.47 | 1156.73 | G300E | 2445553.12 | 19.19 | G300E | 1558292.17 | 12.23
2228 | Story28 | B62 | 50 MPa RC Beam (42.5 cm x 25 cm) | Beam | 50MPa | Concrete Rectangular | 250 | 425 | 1062.5 | 6850 | 0.73 | 1780.58 | G300E | 4435686.36 | 34.8 | G300E | 580992.87 | 4.56
2229 | Story28 | B63 | 50 MPa RC Beam (42.5 cm x 25 cm) | Beam | 50MPa | Concrete Rectangular | 250 | 425 | 1062.5 | 4450 | 0.47 | 1156.73 | G300E | 1871860.71 | 14.69 | G300E | 1163280.38 | 9.13
2230 | Story28 | B64 | 50 MPa RC Beam (42.5 cm x 25 cm) | Beam | 50MPa | Concrete Rectangular | 250 | 425 | 1062.5 | 6850 | 0.73 | 1780.58 | G300E | 5523902.27 | 43.34 | G300E | 1019785.5 | 8
2231 | Story28 | B65 | 50 MPa RC Beam (42.5 cm x 25 cm) | Beam | 50MPa | Concrete Rectangular | 250 | 425 | 1062.5 | 4450 | 0.47 | 1156.73 | G300E | 2236442.86 | 17.55 | G300E | 1859997.65 | 14.59
2232 | Story28 | B66 | 50 MPa RC Beam (42.5 cm x 25 cm) | Beam | 50MPa | Concrete Rectangular | 250 | 425 | 1062.5 | 7200 | 0.76 | 1871.56 | G300E | 7272939.13 | 57.07 | G300E | 3421123.51 | 26.84
2233 | Story28 | B67 | 50 MPa RC Beam (42.5 cm x 25 cm) | Beam | 50MPa | Concrete Rectangular | 250 | 425 | 1062.5 | 4450 | 0.47 | 1156.73 | G300E | 4739250 | 37.19 | G300E | 2168755.41 | 17.02
2234 | Story28 | B69 | 50 MPa RC Beam (42.5 cm x 25 cm) | Beam | 50MPa | Concrete Rectangular | 250 | 425 | 1062.5 | 4450 | 0.47 | 1156.73 | G300E | 4739546.67 | 37.19 | G300E | 2168799.54 | 17.02
2235 | Story28 | B7 | 50 MPa RC Beam (42.5 cm x 25 cm) | Beam | 50MPa | Concrete Rectangular | 250 | 425 | 1062.5 | 4450 | 0.47 | 1156.73 | G300E | 2403000 | 18.85 | G300E | 406420.17 | 3.19
2236 | Story28 | B70 | 50 MPa RC Beam (42.5 cm x 25 cm) | Beam | 50MPa | Concrete Rectangular | 250 | 425 | 1062.5 | 6850 | 0.73 | 1780.58 | G300E | 6919989.13 | 54.3 | G300E | 3254837.88 | 25.54
2237 | Story28 | B71 | 50 MPa RC Beam (42.5 cm x 25 cm) | Beam | 50MPa | Concrete Rectangular | 250 | 425 | 1062.5 | 4450 | 0.47 | 1156.73 | G300E | 2236442.86 | 17.55 | G300E | 1859997.65 | 14.59
2238 | Story28 | B72 | 50 MPa RC Beam (42.5 cm x 25 cm) | Beam | 50MPa | Concrete Rectangular | 250 | 425 | 1062.5 | 6850 | 0.73 | 1780.58 | G300E | 5523902.27 | 43.34 | G300E | 1019780.21 | 8
2239 | Story28 | B73 | 50 MPa RC Beam (42.5 cm x 25 cm) | Beam | 50MPa | Concrete Rectangular | 250 | 425 | 1062.5 | 4450 | 0.47 | 1156.73 | G300E | 1871860.71 | 14.69 | G300E | 1163280.38 | 9.13
2240 | Story28 | B74 | 50 MPa RC Beam (42.5 cm x 25 cm) | Beam | 50MPa | Concrete Rectangular | 250 | 425 | 1062.5 | 6850 | 0.73 | 1780.58 | G300E | 4435686.36 | 34.8 | G300E | 581002.13 | 4.56
2241 | Story28 | B75 | 50 MPa RC Beam (42.5 cm x 25 cm) | Beam | 50MPa | Concrete Rectangular | 250 | 425 | 1062.5 | 4450 | 0.47 | 1156.73 | G300E | 2445553.12 | 19.19 | G300E | 1558371.37 | 12.23
2242 | Story28 | B76 | 50 MPa RC Beam (42.5 cm x 25 cm) | Beam | 50MPa | Concrete Rectangular | 250 | 425 | 1062.5 | 4450 | 0.47 | 1156.73 | G300E | 2111376.67 | 16.57 | G300E | 2024357.81 | 15.88
2243 | Story28 | B77 | 50 MPa RC Beam (42.5 cm x 25 cm) | Beam | 50MPa | Concrete Rectangular | 250 | 425 | 1062.5 | 6850 | 0.73 | 1780.58 | G300E | 4388981.82 | 34.44 | G300E | 1599610.91 | 12.55
2244 | Story28 | B78 | 50 MPa RC Beam (42.5 cm x 25 cm) | Beam | 50MPa | Concrete Rectangular | 250 | 425 | 1062.5 | 4450 | 0.47 | 1156.73 | G300E | 2190989.29 | 17.19 | G300E | 1320886.35 | 10.36
2245 | Story28 | B79 | 50 MPa RC Beam (42.5 cm x 25 cm) | Beam | 50MPa | Concrete Rectangular | 250 | 425 | 1062.5 | 6850 | 0.73 | 1780.58 | G300E | 5251770.45 | 41.21 | G300E | 996854.11 | 7.82
2246 | Story28 | B8 | 50 MPa RC Beam (42.5 cm x 25 cm) | Beam | 50MPa | Concrete Rectangular | 250 | 425 | 1062.5 | 6850 | 0.73 | 1780.58 | G300E | 3910104.55 | 30.68 | G300E | 2658870 | 20.86
2247 | Story28 | B80 | 50 MPa RC Beam (42.5 cm x 25 cm) | Beam | 50MPa | Concrete Rectangular | 250 | 425 | 1062.5 | 4450 | 0.47 | 1156.73 | G300E | 2197346.43 | 17.24 | G300E | 1202681.87 | 9.44
2248 | Story28 | B81 | 50 MPa RC Beam (42.5 cm x 25 cm) | Beam | 50MPa | Concrete Rectangular | 250 | 425 | 1062.5 | 6850 | 0.73 | 1780.58 | G300E | 4930131.82 | 38.68 | G300E | 3186967.79 | 25.01
2249 | Story28 | B82 | 50 MPa RC Beam (42.5 cm x 25 cm) | Beam | 50MPa | Concrete Rectangular | 250 | 425 | 1062.5 | 4450 | 0.47 | 1156.73 | G300E | 2840371.43 | 22.29 | G300E | 1385282.06 | 10.87
2250 | Story28 | B83 | 50 MPa RC Beam (42.5 cm x 25 cm) | Beam | 50MPa | Concrete Rectangular | 250 | 425 | 1062.5 | 6850 | 0.73 | 1780.58 | G300E | 3769056.82 | 29.57 | G300E | 3832088.18 | 30.07
2251 | Story28 | B84 | 50 MPa RC Beam (42.5 cm x 25 cm) | Beam | 50MPa | Concrete Rectangular | 250 | 425 | 1062.5 | 4450 | 0.47 | 1156.73 | G300E | 2840371.43 | 22.29 | G300E | 1385296.92 | 10.87
2252 | Story28 | B85 | 50 MPa RC Beam (42.5 cm x 25 cm) | Beam | 50MPa | Concrete Rectangular | 250 | 425 | 1062.5 | 6850 | 0.73 | 1780.58 | G300E | 4930131.82 | 38.68 | G300E | 3186967.79 | 25.01
2253 | Story28 | B86 | 50 MPa RC Beam (42.5 cm x 25 cm) | Beam | 50MPa | Concrete Rectangular | 250 | 425 | 1062.5 | 4450 | 0.47 | 1156.73 | G300E | 2197346.43 | 17.24 | G300E | 1202681.87 | 9.44
2254 | Story28 | B87 | 50 MPa RC Beam (42.5 cm x 25 cm) | Beam | 50MPa | Concrete Rectangular | 250 | 425 | 1062.5 | 6850 | 0.73 | 1780.58 | G300E | 5252081.82 | 41.21 | G300E | 996855.44 | 7.82
2255 | Story28 | B88 | 50 MPa RC Beam (42.5 cm x 25 cm) | Beam | 50MPa | Concrete Rectangular | 250 | 425 | 1062.5 | 4450 | 0.47 | 1156.73 | G300E | 2190989.29 | 17.19 | G300E | 1320886.35 | 10.36
2256 | Story28 | B89 | 50 MPa RC Beam (42.5 cm x 25 cm) | Beam | 50MPa | Concrete Rectangular | 250 | 425 | 1062.5 | 6850 | 0.73 | 1780.58 | G300E | 4389293.18 | 34.44 | G300E | 1599610.91 | 12.55
2257 | Story28 | B9 | 50 MPa RC Beam (42.5 cm x 25 cm) | Beam | 50MPa | Concrete Rectangular | 250 | 425 | 1062.5 | 4450 | 0.47 | 1156.73 | G300E | 2407132.14 | 18.89 | G300E | 406318.85 | 3.19
2258 | Story28 | B90 | 50 MPa RC Beam (42.5 cm x 25 cm) | Beam | 50MPa | Concrete Rectangular | 250 | 425 | 1062.5 | 4450 | 0.47 | 1156.73 | G300E | 2111376.67 | 16.57 | G300E | 2024357.81 | 15.88
2259 | Story28 | B91 | 50 MPa RC Beam (42.5 cm x 25 cm) | Beam | 50MPa | Concrete Rectangular | 250 | 425 | 1062.5 | 4450 | 0.47 | 1156.73 | G300E | 1557500 | 12.22 | G300E | 2419133.95 | 18.98
2260 | Story28 | B92 | 50 MPa RC Beam (42.5 cm x 25 cm) | Beam | 50MPa | Concrete Rectangular | 250 | 425 | 1062.5 | 6850 | 0.73 | 1780.58 | G300E | 4968118.18 | 38.98 | G300E | 2468950.72 | 19.37
2261 | Story28 | B93 | 50 MPa RC Beam (42.5 cm x 25 cm) | Beam | 50MPa | Concrete Rectangular | 250 | 425 | 1062.5 | 4450 | 0.47 | 1156.73 | G300E | 2617235.71 | 20.54 | G300E | 1369766.98 | 10.75
2262 | Story28 | B94 | 50 MPa RC Beam (42.5 cm x 25 cm) | Beam | 50MPa | Concrete Rectangular | 250 | 425 | 1062.5 | 6850 | 0.73 | 1780.58 | G300E | 4434129.55 | 34.79 | G300E | 2810192.73 | 22.05
2263 | Story28 | B95 | 50 MPa RC Beam (42.5 cm x 25 cm) | Beam | 50MPa | Concrete Rectangular | 250 | 425 | 1062.5 | 4450 | 0.47 | 1156.73 | G300E | 2620096.43 | 20.56 | G300E | 275810.44 | 2.16
2264 | Story28 | B96 | 50 MPa RC Beam (42.5 cm x 25 cm) | Beam | 50MPa | Concrete Rectangular | 250 | 425 | 1062.5 | 6850 | 0.73 | 1780.58 | G300E | 4392718.18 | 34.47 | G300E | 2204901.82 | 17.3
2265 | Story28 | B97 | 50 MPa RC Beam (42.5 cm x 25 cm) | Beam | 50MPa | Concrete Rectangular | 250 | 425 | 1062.5 | 4450 | 0.47 | 1156.73 | G300E | 2408403.57 | 18.9 | G300E | 406403.96 | 3.19
2266 | Story28 | B98 | 50 MPa RC Beam (42.5 cm x 25 cm) | Beam | 50MPa | Concrete Rectangular | 250 | 425 | 1062.5 | 6850 | 0.73 | 1780.58 | G300E | 4601954.55 | 36.11 | G300E | 1448288.18 | 11.36
2267 | Story28 | B99 | 50 MPa RC Beam (42.5 cm x 25 cm) | Beam | 50MPa | Concrete Rectangular | 250 | 425 | 1062.5 | 4450 | 0.47 | 1156.73 | G300E | 2408085.71 | 18.89 | G300E | 406399.91 | 3.19
2268 | Story29 | B1 | 50 MPa RC Beam (45 cm x 25 cm) | Beam | 50MPa | Concrete Rectangular | 250 | 450 | 1125 | 4450 | 0.5 | 1224.77 | G300E | 1633150 | 12.81 | G300E | 2511868.93 | 19.71
2269 | Story29 | B10 | 50 MPa RC Beam (45 cm x 25 cm) | Beam | 50MPa | Concrete Rectangular | 250 | 450 | 1125 | 6850 | 0.77 | 1885.32 | G300E | 4028395.65 | 31.61 | G300E | 2969185.81 | 23.3
2270 | Story29 | B100 | 50 MPa RC Beam (45 cm x 25 cm) | Beam | 50MPa | Concrete Rectangular | 250 | 450 | 1125 | 6850 | 0.77 | 1885.32 | G300E | 4355354.55 | 34.17 | G300E | 2312037.22 | 18.14
2271 | Story29 | B101 | 50 MPa RC Beam (45 cm x 25 cm) | Beam | 50MPa | Concrete Rectangular | 250 | 450 | 1125 | 4450 | 0.5 | 1224.77 | G300E | 2817485.71 | 22.11 | G300E | 292034.59 | 2.29
2272 | Story29 | B102 | 50 MPa RC Beam (45 cm x 25 cm) | Beam | 50MPa | Concrete Rectangular | 250 | 450 | 1125 | 6850 | 0.77 | 1885.32 | G300E | 4447829.55 | 34.9 | G300E | 3102900.86 | 24.35
2273 | Story29 | B103 | 50 MPa RC Beam (45 cm x 25 cm) | Beam | 50MPa | Concrete Rectangular | 250 | 450 | 1125 | 4450 | 0.5 | 1224.77 | G300E | 2783475 | 21.84 | G300E | 1437885.43 | 11.28
2274 | Story29 | B104 | 50 MPa RC Beam (45 cm x 25 cm) | Beam | 50MPa | Concrete Rectangular | 250 | 450 | 1125 | 6850 | 0.77 | 1885.32 | G300E | 4738020.45 | 37.18 | G300E | 2905081.58 | 22.79
2275 | Story29 | B105 | 50 MPa RC Beam (45 cm x 25 cm) | Beam | 50MPa | Concrete Rectangular | 250 | 450 | 1125 | 4450 | 0.5 | 1224.77 | G300E | 1633150 | 12.81 | G300E | 2511868.93 | 19.71
2276 | Story29 | B106 | 50 MPa RC Beam (45 cm x 25 cm) | Beam | 50MPa | Concrete Rectangular | 250 | 450 | 1125 | 6850 | 0.77 | 1885.32 | G300E | 4073259.09 | 31.96 | G300E | 3446334.95 | 27.04
2277 | Story29 | B107 | 50 MPa RC Beam (45 cm x 25 cm) | Beam | 50MPa | Concrete Rectangular | 250 | 450 | 1125 | 6850 | 0.77 | 1885.32 | G300E | 3283830.43 | 25.77 | G300E | 3226428.48 | 25.32
2278 | Story29 | B108 | 50 MPa RC Beam (45 cm x 25 cm) | Beam | 50MPa | Concrete Rectangular | 250 | 450 | 1125 | 6850 | 0.77 | 1885.32 | G300E | 3824980.43 | 30.01 | G300E | 2969149.62 | 23.3
2279 | Story29 | B109 | 50 MPa RC Beam (45 cm x 25 cm) | Beam | 50MPa | Concrete Rectangular | 250 | 450 | 1125 | 6850 | 0.77 | 1885.32 | G300E | 4117472.73 | 32.31 | G300E | 2786555.4 | 21.86
2280 | Story29 | B11 | 50 MPa RC Beam (45 cm x 25 cm) | Beam | 50MPa | Concrete Rectangular | 250 | 450 | 1125 | 4450 | 0.5 | 1224.77 | G300E | 2817167.86 | 22.1 | G300E | 292034.59 | 2.29
2281 | Story29 | B110 | 50 MPa RC Beam (45 cm x 25 cm) | Beam | 50MPa | Concrete Rectangular | 250 | 450 | 1125 | 6850 | 0.77 | 1885.32 | G300E | 4028395.65 | 31.61 | G300E | 2969140.24 | 23.3
2282 | Story29 | B111 | 50 MPa RC Beam (45 cm x 25 cm) | Beam | 50MPa | Concrete Rectangular | 250 | 450 | 1125 | 6850 | 0.77 | 1885.32 | G300E | 3446741.3 | 27.04 | G300E | 3226428.48 | 25.32
2283 | Story29 | B112 | 50 MPa RC Beam (45 cm x 25 cm) | Beam | 50MPa | Concrete Rectangular | 250 | 450 | 1125 | 6850 | 0.77 | 1885.32 | G300E | 4073259.09 | 31.96 | G300E | 3446334.95 | 27.04
2284 | Story29 | B12 | 50 MPa RC Beam (45 cm x 25 cm) | Beam | 50MPa | Concrete Rectangular | 250 | 450 | 1125 | 6850 | 0.77 | 1885.32 | G300E | 3447039.13 | 27.05 | G300E | 3226428.48 | 25.32
2285 | Story29 | B13 | 50 MPa RC Beam (45 cm x 25 cm) | Beam | 50MPa | Concrete Rectangular | 250 | 450 | 1125 | 4450 | 0.5 | 1224.77 | G300E | 2782839.29 | 21.84 | G300E | 1437882.57 | 11.28
2286 | Story29 | B14 | 50 MPa RC Beam (45 cm x 25 cm) | Beam | 50MPa | Concrete Rectangular | 250 | 450 | 1125 | 6850 | 0.77 | 1885.32 | G300E | 4073259.09 | 31.96 | G300E | 3446334.95 | 27.04
2287 | Story29 | B15 | 50 MPa RC Beam (45 cm x 25 cm) | Beam | 50MPa | Concrete Rectangular | 250 | 450 | 1125 | 4450 | 0.5 | 1224.77 | G300E | 1633150 | 12.81 | G300E | 2511868.93 | 19.71
2288 | Story29 | B16 | 50 MPa RC Beam (45 cm x 25 cm) | Beam | 50MPa | Concrete Rectangular | 250 | 450 | 1125 | 4450 | 0.5 | 1224.77 | G300E | 2422876.67 | 19.01 | G300E | 1249636.39 | 9.81
2289 | Story29 | B17 | 50 MPa RC Beam (45 cm x 25 cm) | Beam | 50MPa | Concrete Rectangular | 250 | 450 | 1125 | 6850 | 0.77 | 1885.32 | G300E | 4740200 | 37.19 | G300E | 2905078.77 | 22.79
2290 | Story29 | B18 | 50 MPa RC Beam (45 cm x 25 cm) | Beam | 50MPa | Concrete Rectangular | 250 | 450 | 1125 | 4450 | 0.5 | 1224.77 | G300E | 2370260.71 | 18.6 | G300E | 1386020.84 | 10.88
2291 | Story29 | B19 | 50 MPa RC Beam (45 cm x 25 cm) | Beam | 50MPa | Concrete Rectangular | 250 | 450 | 1125 | 6850 | 0.77 | 1885.32 | G300E | 4442847.73 | 34.86 | G300E | 3102900.86 | 24.35
2292 | Story29 | B2 | 50 MPa RC Beam (45 cm x 25 cm) | Beam | 50MPa | Concrete Rectangular | 250 | 450 | 1125 | 6850 | 0.77 | 1885.32 | G300E | 4072325 | 31.95 | G300E | 3446334.95 | 27.04
2293 | Story29 | B20 | 50 MPa RC Beam (45 cm x 25 cm) | Beam | 50MPa | Concrete Rectangular | 250 | 450 | 1125 | 4450 | 0.5 | 1224.77 | G300E | 2213875 | 17.37 | G300E | 1302582.39 | 10.22
2294 | Story29 | B21 | 50 MPa RC Beam (45 cm x 25 cm) | Beam | 50MPa | Concrete Rectangular | 250 | 450 | 1125 | 6850 | 0.77 | 1885.32 | G300E | 4471622.92 | 35.09 | G300E | 2554342.45 | 20.04
2295 | Story29 | B22 | 50 MPa RC Beam (45 cm x 25 cm) | Beam | 50MPa | Concrete Rectangular | 250 | 450 | 1125 | 4450 | 0.5 | 1224.77 | G300E | 2517428.57 | 19.75 | G300E | 1452648.31 | 11.4
2296 | Story29 | B23 | 50 MPa RC Beam (45 cm x 25 cm) | Beam | 50MPa | Concrete Rectangular | 250 | 450 | 1125 | 6850 | 0.77 | 1885.32 | G300E | 4615343.18 | 36.21 | G300E | 1521173.58 | 11.94
2297 | Story29 | B24 | 50 MPa RC Beam (45 cm x 25 cm) | Beam | 50MPa | Concrete Rectangular | 250 | 450 | 1125 | 4450 | 0.5 | 1224.77 | G300E | 2524739.29 | 19.81 | G300E | 1459529.75 | 11.45
2298 | Story29 | B25 | 50 MPa RC Beam (45 cm x 25 cm) | Beam | 50MPa | Concrete Rectangular | 250 | 450 | 1125 | 6850 | 0.77 | 1885.32 | G300E | 4355354.55 | 34.17 | G300E | 2312037.22 | 18.14
2299 | Story29 | B26 | 50 MPa RC Beam (45 cm x 25 cm) | Beam | 50MPa | Concrete Rectangular | 250 | 450 | 1125 | 4450 | 0.5 | 1224.77 | G300E | 2210696.43 | 17.35 | G300E | 1302582.39 | 10.22
2300 | Story29 | B27 | 50 MPa RC Beam (45 cm x 25 cm) | Beam | 50MPa | Concrete Rectangular | 250 | 450 | 1125 | 6850 | 0.77 | 1885.32 | G300E | 4448140.91 | 34.9 | G300E | 3102900.86 | 24.35
2301 | Story29 | B28 | 50 MPa RC Beam (45 cm x 25 cm) | Beam | 50MPa | Concrete Rectangular | 250 | 450 | 1125 | 4450 | 0.5 | 1224.77 | G300E | 2370260.71 | 18.6 | G300E | 1386020.84 | 10.88
2302 | Story29 | B29 | 50 MPa RC Beam (45 cm x 25 cm) | Beam | 50MPa | Concrete Rectangular | 250 | 450 | 1125 | 6850 | 0.77 | 1885.32 | G300E | 4738020.45 | 37.18 | G300E | 2905078.77 | 22.79
2303 | Story29 | B3 | 50 MPa RC Beam (45 cm x 25 cm) | Beam | 50MPa | Concrete Rectangular | 250 | 450 | 1125 | 4450 | 0.5 | 1224.77 | G300E | 2781250 | 21.82 | G300E | 1438417.52 | 11.29
2304 | Story29 | B30 | 50 MPa RC Beam (45 cm x 25 cm) | Beam | 50MPa | Concrete Rectangular | 250 | 450 | 1125 | 4450 | 0.5 | 1224.77 | G300E | 2422580 | 19.01 | G300E | 1249636.39 | 9.81
2305 | Story29 | B31 | 50 MPa RC Beam (45 cm x 25 cm) | Beam | 50MPa | Concrete Rectangular | 250 | 450 | 1125 | 4450 | 0.5 | 1224.77 | G300E | 2124596.88 | 16.67 | G300E | 1487337.96 | 11.67
2306 | Story29 | B32 | 50 MPa RC Beam (45 cm x 25 cm) | Beam | 50MPa | Concrete Rectangular | 250 | 450 | 1125 | 6850 | 0.77 | 1885.32 | G300E | 4577045.45 | 35.91 | G300E | 1087522.35 | 8.53
2307 | Story29 | B33 | 50 MPa RC Beam (45 cm x 25 cm) | Beam | 50MPa | Concrete Rectangular | 250 | 450 | 1125 | 4450 | 0.5 | 1224.77 | G300E | 1903010.71 | 14.93 | G300E | 1219143.93 | 9.57
2308 | Story29 | B34 | 50 MPa RC Beam (45 cm x 25 cm) | Beam | 50MPa | Concrete Rectangular | 250 | 450 | 1125 | 6850 | 0.77 | 1885.32 | G300E | 5275434.09 | 41.39 | G300E | 1049176.05 | 8.23
2309 | Story29 | B35 | 50 MPa RC Beam (45 cm x 25 cm) | Beam | 50MPa | Concrete Rectangular | 250 | 450 | 1125 | 4450 | 0.5 | 1224.77 | G300E | 2276175 | 17.86 | G300E | 1990187.33 | 15.62
2310 | Story29 | B36 | 50 MPa RC Beam (45 cm x 25 cm) | Beam | 50MPa | Concrete Rectangular | 250 | 450 | 1125 | 6850 | 0.77 | 1885.32 | G300E | 5152134.09 | 40.43 | G300E | 3380880.4 | 26.53
2311 | Story29 | B37 | 50 MPa RC Beam (45 cm x 25 cm) | Beam | 50MPa | Concrete Rectangular | 250 | 450 | 1125 | 4800 | 0.54 | 1321.1 | G300E | 5848960 | 45.89 | G300E | 3220233.12 | 25.27
2312 | Story29 | B38 | 50 MPa RC Beam (45 cm x 25 cm) | Beam | 50MPa | Concrete Rectangular | 250 | 450 | 1125 | 6850 | 0.77 | 1885.32 | G300E | 3708340.91 | 29.1 | G300E | 4154375.86 | 32.6
2313 | Story29 | B39 | 50 MPa RC Beam (45 cm x 25 cm) | Beam | 50MPa | Concrete Rectangular | 250 | 450 | 1125 | 4800 | 0.54 | 1321.1 | G300E | 5501120 | 43.16 | G300E | 2545772.96 | 19.98
2314 | Story29 | B4 | 50 MPa RC Beam (45 cm x 25 cm) | Beam | 50MPa | Concrete Rectangular | 250 | 450 | 1125 | 6850 | 0.77 | 1885.32 | G300E | 3459250 | 27.14 | G300E | 3043180.49 | 23.88
2315 | Story29 | B40 | 50 MPa RC Beam (45 cm x 25 cm) | Beam | 50MPa | Concrete Rectangular | 250 | 450 | 1125 | 6850 | 0.77 | 1885.32 | G300E | 5162409.09 | 40.51 | G300E | 3378379.37 | 26.51
2316 | Story29 | B41 | 50 MPa RC Beam (45 cm x 25 cm) | Beam | 50MPa | Concrete Rectangular | 250 | 450 | 1125 | 4450 | 0.5 | 1224.77 | G300E | 2276175 | 17.86 | G300E | 1990187.33 | 15.62
2317 | Story29 | B42 | 50 MPa RC Beam (45 cm x 25 cm) | Beam | 50MPa | Concrete Rectangular | 250 | 450 | 1125 | 6850 | 0.77 | 1885.32 | G300E | 5276679.55 | 41.4 | G300E | 1049227.89 | 8.23
2318 | Story29 | B43 | 50 MPa RC Beam (45 cm x 25 cm) | Beam | 50MPa | Concrete Rectangular | 250 | 450 | 1125 | 4450 | 0.5 | 1224.77 | G300E | 1903010.71 | 14.93 | G300E | 1219143.93 | 9.57
2319 | Story29 | B44 | 50 MPa RC Beam (45 cm x 25 cm) | Beam | 50MPa | Concrete Rectangular | 250 | 450 | 1125 | 6850 | 0.77 | 1885.32 | G300E | 4577356.82 | 35.92 | G300E | 1087522.35 | 8.53
2320 | Story29 | B45 | 50 MPa RC Beam (45 cm x 25 cm) | Beam | 50MPa | Concrete Rectangular | 250 | 450 | 1125 | 4450 | 0.5 | 1224.77 | G300E | 2124596.88 | 16.67 | G300E | 1487186.52 | 11.67
2321 | Story29 | B46 | 50 MPa RC Beam (45 cm x 25 cm) | Beam | 50MPa | Concrete Rectangular | 250 | 450 | 1125 | 4450 | 0.5 | 1224.77 | G300E | 1633150 | 12.81 | G300E | 2718793.93 | 21.33
2322 | Story29 | B47 | 50 MPa RC Beam (45 cm x 25 cm) | Beam | 50MPa | Concrete Rectangular | 250 | 450 | 1125 | 6850 | 0.77 | 1885.32 | G300E | 4722763.64 | 37.06 | G300E | 621027.07 | 4.87
2323 | Story29 | B48 | 50 MPa RC Beam (45 cm x 25 cm) | Beam | 50MPa | Concrete Rectangular | 250 | 450 | 1125 | 4450 | 0.5 | 1224.77 | G300E | 1982157.14 | 15.55 | G300E | 1219143.93 | 9.57
2324 | Story29 | B49 | 50 MPa RC Beam (45 cm x 25 cm) | Beam | 50MPa | Concrete Rectangular | 250 | 450 | 1125 | 6850 | 0.77 | 1885.32 | G300E | 5447929.55 | 42.75 | G300E | 600570.48 | 4.71
2325 | Story29 | B5 | 50 MPa RC Beam (45 cm x 25 cm) | Beam | 50MPa | Concrete Rectangular | 250 | 450 | 1125 | 4450 | 0.5 | 1224.77 | G300E | 3103482.35 | 24.35 | G300E | 343570.1 | 2.7
2326 | Story29 | B50 | 50 MPa RC Beam (45 cm x 25 cm) | Beam | 50MPa | Concrete Rectangular | 250 | 450 | 1125 | 4450 | 0.5 | 1224.77 | G300E | 2116610.71 | 16.61 | G300E | 2510915.36 | 19.7
2327 | Story29 | B51 | 50 MPa RC Beam (45 cm x 25 cm) | Beam | 50MPa | Concrete Rectangular | 250 | 450 | 1125 | 7200 | 0.81 | 1981.65 | G300E | 7971339.13 | 62.55 | G300E | 3591375.03 | 28.18
2328 | Story29 | B55 | 50 MPa RC Beam (45 cm x 25 cm) | Beam | 50MPa | Concrete Rectangular | 250 | 450 | 1125 | 6850 | 0.77 | 1885.32 | G300E | 7586821.74 | 59.53 | G300E | 3418849.89 | 26.83
2329 | Story29 | B56 | 50 MPa RC Beam (45 cm x 25 cm) | Beam | 50MPa | Concrete Rectangular | 250 | 450 | 1125 | 4450 | 0.5 | 1224.77 | G300E | 2116610.71 | 16.61 | G300E | 2510915.36 | 19.7
2330 | Story29 | B57 | 50 MPa RC Beam (45 cm x 25 cm) | Beam | 50MPa | Concrete Rectangular | 250 | 450 | 1125 | 6850 | 0.77 | 1885.32 | G300E | 5447929.55 | 42.75 | G300E | 600569.08 | 4.71
2331 | Story29 | B58 | 50 MPa RC Beam (45 cm x 25 cm) | Beam | 50MPa | Concrete Rectangular | 250 | 450 | 1125 | 4450 | 0.5 | 1224.77 | G300E | 1982157.14 | 15.55 | G300E | 1219143.93 | 9.57
2332 | Story29 | B59 | 50 MPa RC Beam (45 cm x 25 cm) | Beam | 50MPa | Concrete Rectangular | 250 | 450 | 1125 | 6850 | 0.77 | 1885.32 | G300E | 4723075 | 37.06 | G300E | 621034.08 | 4.87
2333 | Story29 | B6 | 50 MPa RC Beam (45 cm x 25 cm) | Beam | 50MPa | Concrete Rectangular | 250 | 450 | 1125 | 6850 | 0.77 | 1885.32 | G300E | 3823491.3 | 30 | G300E | 2960784.73 | 23.23
2334 | Story29 | B60 | 50 MPa RC Beam (45 cm x 25 cm) | Beam | 50MPa | Concrete Rectangular | 250 | 450 | 1125 | 4450 | 0.5 | 1224.77 | G300E | 1633150 | 12.81 | G300E | 2718793.93 | 21.33
2335 | Story29 | B61 | 50 MPa RC Beam (45 cm x 25 cm) | Beam | 50MPa | Concrete Rectangular | 250 | 450 | 1125 | 4450 | 0.5 | 1224.77 | G300E | 2065078.12 | 16.2 | G300E | 1487205.3 | 11.67
2336 | Story29 | B62 | 50 MPa RC Beam (45 cm x 25 cm) | Beam | 50MPa | Concrete Rectangular | 250 | 450 | 1125 | 6850 | 0.77 | 1885.32 | G300E | 4722763.64 | 37.06 | G300E | 621029.87 | 4.87
2337 | Story29 | B63 | 50 MPa RC Beam (45 cm x 25 cm) | Beam | 50MPa | Concrete Rectangular | 250 | 450 | 1125 | 4450 | 0.5 | 1224.77 | G300E | 1903010.71 | 14.93 | G300E | 1219143.93 | 9.57
2338 | Story29 | B64 | 50 MPa RC Beam (45 cm x 25 cm) | Beam | 50MPa | Concrete Rectangular | 250 | 450 | 1125 | 6850 | 0.77 | 1885.32 | G300E | 5447929.55 | 42.75 | G300E | 600557.87 | 4.71
2339 | Story29 | B65 | 50 MPa RC Beam (45 cm x 25 cm) | Beam | 50MPa | Concrete Rectangular | 250 | 450 | 1125 | 4450 | 0.5 | 1224.77 | G300E | 2276175 | 17.86 | G300E | 1990187.33 | 15.62
2340 | Story29 | B66 | 50 MPa RC Beam (45 cm x 25 cm) | Beam | 50MPa | Concrete Rectangular | 250 | 450 | 1125 | 7200 | 0.81 | 1981.65 | G300E | 7975721.74 | 62.58 | G300E | 3594345.65 | 28.2
2341 | Story29 | B67 | 50 MPa RC Beam (45 cm x 25 cm) | Beam | 50MPa | Concrete Rectangular | 250 | 450 | 1125 | 4450 | 0.5 | 1224.77 | G300E | 5101183.33 | 40.03 | G300E | 2362899.86 | 18.54
2342 | Story29 | B69 | 50 MPa RC Beam (45 cm x 25 cm) | Beam | 50MPa | Concrete Rectangular | 250 | 450 | 1125 | 4450 | 0.5 | 1224.77 | G300E | 5102963.33 | 40.04 | G300E | 2362987.97 | 18.54
2343 | Story29 | B7 | 50 MPa RC Beam (45 cm x 25 cm) | Beam | 50MPa | Concrete Rectangular | 250 | 450 | 1125 | 4450 | 0.5 | 1224.77 | G300E | 2583542.86 | 20.27 | G300E | 429979.66 | 3.37
2344 | Story29 | B70 | 50 MPa RC Beam (45 cm x 25 cm) | Beam | 50MPa | Concrete Rectangular | 250 | 450 | 1125 | 6850 | 0.77 | 1885.32 | G300E | 7589800 | 59.55 | G300E | 3420845.33 | 26.84
2345 | Story29 | B71 | 50 MPa RC Beam (45 cm x 25 cm) | Beam | 50MPa | Concrete Rectangular | 250 | 450 | 1125 | 4450 | 0.5 | 1224.77 | G300E | 2276175 | 17.86 | G300E | 1990187.33 | 15.62
2346 | Story29 | B72 | 50 MPa RC Beam (45 cm x 25 cm) | Beam | 50MPa | Concrete Rectangular | 250 | 450 | 1125 | 6850 | 0.77 | 1885.32 | G300E | 5447618.18 | 42.74 | G300E | 600553.67 | 4.71
2347 | Story29 | B73 | 50 MPa RC Beam (45 cm x 25 cm) | Beam | 50MPa | Concrete Rectangular | 250 | 450 | 1125 | 4450 | 0.5 | 1224.77 | G300E | 1903010.71 | 14.93 | G300E | 1219143.93 | 9.57
2348 | Story29 | B74 | 50 MPa RC Beam (45 cm x 25 cm) | Beam | 50MPa | Concrete Rectangular | 250 | 450 | 1125 | 6850 | 0.77 | 1885.32 | G300E | 4723075 | 37.06 | G300E | 621034.08 | 4.87
2349 | Story29 | B75 | 50 MPa RC Beam (45 cm x 25 cm) | Beam | 50MPa | Concrete Rectangular | 250 | 450 | 1125 | 4450 | 0.5 | 1224.77 | G300E | 2065078.12 | 16.2 | G300E | 1487354.23 | 11.67
2350 | Story29 | B76 | 50 MPa RC Beam (45 cm x 25 cm) | Beam | 50MPa | Concrete Rectangular | 250 | 450 | 1125 | 4450 | 0.5 | 1224.77 | G300E | 2591976.67 | 20.34 | G300E | 1249636.39 | 9.81
2351 | Story29 | B77 | 50 MPa RC Beam (45 cm x 25 cm) | Beam | 50MPa | Concrete Rectangular | 250 | 450 | 1125 | 6850 | 0.77 | 1885.32 | G300E | 4577356.82 | 35.92 | G300E | 1087522.35 | 8.53
2352 | Story29 | B78 | 50 MPa RC Beam (45 cm x 25 cm) | Beam | 50MPa | Concrete Rectangular | 250 | 450 | 1125 | 4450 | 0.5 | 1224.77 | G300E | 2370260.71 | 18.6 | G300E | 1386020.84 | 10.88
2353 | Story29 | B79 | 50 MPa RC Beam (45 cm x 25 cm) | Beam | 50MPa | Concrete Rectangular | 250 | 450 | 1125 | 6850 | 0.77 | 1885.32 | G300E | 5276679.55 | 41.4 | G300E | 1049209.67 | 8.23
2354 | Story29 | B8 | 50 MPa RC Beam (45 cm x 25 cm) | Beam | 50MPa | Concrete Rectangular | 250 | 450 | 1125 | 6850 | 0.77 | 1885.32 | G300E | 4118095.45 | 32.31 | G300E | 2786555.4 | 21.86
2355 | Story29 | B80 | 50 MPa RC Beam (45 cm x 25 cm) | Beam | 50MPa | Concrete Rectangular | 250 | 450 | 1125 | 4450 | 0.5 | 1224.77 | G300E | 2211014.29 | 17.35 | G300E | 1302582.39 | 10.22
2356 | Story29 | B81 | 50 MPa RC Beam (45 cm x 25 cm) | Beam | 50MPa | Concrete Rectangular | 250 | 450 | 1125 | 6850 | 0.77 | 1885.32 | G300E | 5161163.64 | 40.5 | G300E | 3378379.37 | 26.51
2357 | Story29 | B82 | 50 MPa RC Beam (45 cm x 25 cm) | Beam | 50MPa | Concrete Rectangular | 250 | 450 | 1125 | 4450 | 0.5 | 1224.77 | G300E | 2524739.29 | 19.81 | G300E | 1459772.91 | 11.45
2358 | Story29 | B83 | 50 MPa RC Beam (45 cm x 25 cm) | Beam | 50MPa | Concrete Rectangular | 250 | 450 | 1125 | 6850 | 0.77 | 1885.32 | G300E | 3591268.18 | 28.18 | G300E | 4004609.95 | 31.42
2359 | Story29 | B84 | 50 MPa RC Beam (45 cm x 25 cm) | Beam | 50MPa | Concrete Rectangular | 250 | 450 | 1125 | 4450 | 0.5 | 1224.77 | G300E | 2524739.29 | 19.81 | G300E | 1459791.51 | 11.45
2360 | Story29 | B85 | 50 MPa RC Beam (45 cm x 25 cm) | Beam | 50MPa | Concrete Rectangular | 250 | 450 | 1125 | 6850 | 0.77 | 1885.32 | G300E | 5161163.64 | 40.5 | G300E | 3378379.37 | 26.51
2361 | Story29 | B86 | 50 MPa RC Beam (45 cm x 25 cm) | Beam | 50MPa | Concrete Rectangular | 250 | 450 | 1125 | 4450 | 0.5 | 1224.77 | G300E | 2211014.29 | 17.35 | G300E | 1302582.39 | 10.22
2362 | Story29 | B87 | 50 MPa RC Beam (45 cm x 25 cm) | Beam | 50MPa | Concrete Rectangular | 250 | 450 | 1125 | 6850 | 0.77 | 1885.32 | G300E | 5276679.55 | 41.4 | G300E | 1049212.48 | 8.23
2363 | Story29 | B88 | 50 MPa RC Beam (45 cm x 25 cm) | Beam | 50MPa | Concrete Rectangular | 250 | 450 | 1125 | 4450 | 0.5 | 1224.77 | G300E | 2370260.71 | 18.6 | G300E | 1386020.84 | 10.88
2364 | Story29 | B89 | 50 MPa RC Beam (45 cm x 25 cm) | Beam | 50MPa | Concrete Rectangular | 250 | 450 | 1125 | 6850 | 0.77 | 1885.32 | G300E | 4577356.82 | 35.92 | G300E | 1087522.35 | 8.53
2365 | Story29 | B9 | 50 MPa RC Beam (45 cm x 25 cm) | Beam | 50MPa | Concrete Rectangular | 250 | 450 | 1125 | 4450 | 0.5 | 1224.77 | G300E | 2587675 | 20.3 | G300E | 429971.08 | 3.37
2366 | Story29 | B90 | 50 MPa RC Beam (45 cm x 25 cm) | Beam | 50MPa | Concrete Rectangular | 250 | 450 | 1125 | 4450 | 0.5 | 1224.77 | G300E | 2592273.33 | 20.34 | G300E | 1249636.39 | 9.81
2367 | Story29 | B91 | 50 MPa RC Beam (45 cm x 25 cm) | Beam | 50MPa | Concrete Rectangular | 250 | 450 | 1125 | 4450 | 0.5 | 1224.77 | G300E | 1633150 | 12.81 | G300E | 2511868.93 | 19.71
2368 | Story29 | B92 | 50 MPa RC Beam (45 cm x 25 cm) | Beam | 50MPa | Concrete Rectangular | 250 | 450 | 1125 | 6850 | 0.77 | 1885.32 | G300E | 4740200 | 37.19 | G300E | 2905080.17 | 22.79
2369 | Story29 | B93 | 50 MPa RC Beam (45 cm x 25 cm) | Beam | 50MPa | Concrete Rectangular | 250 | 450 | 1125 | 4450 | 0.5 | 1224.77 | G300E | 2783157.14 | 21.84 | G300E | 1437882.57 | 11.28
2370 | Story29 | B94 | 50 MPa RC Beam (45 cm x 25 cm) | Beam | 50MPa | Concrete Rectangular | 250 | 450 | 1125 | 6850 | 0.77 | 1885.32 | G300E | 4447829.55 | 34.9 | G300E | 3102900.86 | 24.35
2371 | Story29 | B95 | 50 MPa RC Beam (45 cm x 25 cm) | Beam | 50MPa | Concrete Rectangular | 250 | 450 | 1125 | 4450 | 0.5 | 1224.77 | G300E | 2817485.71 | 22.11 | G300E | 292034.59 | 2.29
2372 | Story29 | B96 | 50 MPa RC Beam (45 cm x 25 cm) | Beam | 50MPa | Concrete Rectangular | 250 | 450 | 1125 | 6850 | 0.77 | 1885.32 | G300E | 4355354.55 | 34.17 | G300E | 2312037.22 | 18.14
2373 | Story29 | B97 | 50 MPa RC Beam (45 cm x 25 cm) | Beam | 50MPa | Concrete Rectangular | 250 | 450 | 1125 | 4450 | 0.5 | 1224.77 | G300E | 2588628.57 | 20.31 | G300E | 430059.76 | 3.37
2374 | Story29 | B98 | 50 MPa RC Beam (45 cm x 25 cm) | Beam | 50MPa | Concrete Rectangular | 250 | 450 | 1125 | 6850 | 0.77 | 1885.32 | G300E | 4616900 | 36.23 | G300E | 1521173.58 | 11.94
2375 | Story29 | B99 | 50 MPa RC Beam (45 cm x 25 cm) | Beam | 50MPa | Concrete Rectangular | 250 | 450 | 1125 | 4450 | 0.5 | 1224.77 | G300E | 2588628.57 | 20.31 | G300E | 430054.04 | 3.37
2376 | Story3 | B1 | 50 MPa RC Beam (25 cm x 25 cm) | Beam | 50MPa | Concrete Rectangular | 250 | 250 | 625 | 4350 | 0.27 | 665.14 | G300E | 1200289.29 | 9.42 | G300E | 929346.43 | 7.29
2377 | Story3 | B10 | 50 MPa RC Beam (25 cm x 25 cm) | Beam | 50MPa | Concrete Rectangular | 250 | 250 | 625 | 6750 | 0.42 | 1032.11 | G300E | 3348920.45 | 26.28 | G300E | 635395.14 | 4.99
2378 | Story3 | B100 | 50 MPa RC Beam (25 cm x 25 cm) | Beam | 50MPa | Concrete Rectangular | 250 | 250 | 625 | 6750 | 0.42 | 1032.11 | G300E | 3680590.91 | 28.88 | G300E | 89489.66 | 0.7
2379 | Story3 | B101 | 50 MPa RC Beam (25 cm x 25 cm) | Beam | 50MPa | Concrete Rectangular | 250 | 250 | 625 | 4350 | 0.27 | 665.14 | G300E | 1498885.71 | 11.76 | G300E | 643463.65 | 5.05
2380 | Story3 | B102 | 50 MPa RC Beam (25 cm x 25 cm) | Beam | 50MPa | Concrete Rectangular | 250 | 250 | 625 | 6750 | 0.42 | 1032.11 | G300E | 3297375 | 25.87 | G300E | 680139.97 | 5.34
2381 | Story3 | B103 | 50 MPa RC Beam (25 cm x 25 cm) | Beam | 50MPa | Concrete Rectangular | 250 | 250 | 625 | 4350 | 0.27 | 665.14 | G300E | 1872985.71 | 14.7 | G300E | 711433.18 | 5.58
2382 | Story3 | B104 | 50 MPa RC Beam (25 cm x 25 cm) | Beam | 50MPa | Concrete Rectangular | 250 | 250 | 625 | 6750 | 0.42 | 1032.11 | G300E | 3986488.64 | 31.28 | G300E | 420877.84 | 3.3
2383 | Story3 | B105 | 50 MPa RC Beam (25 cm x 25 cm) | Beam | 50MPa | Concrete Rectangular | 250 | 250 | 625 | 4350 | 0.27 | 665.14 | G300E | 1200289.29 | 9.42 | G300E | 929346.43 | 7.29
2384 | Story3 | B106 | 50 MPa RC Beam (25 cm x 25 cm) | Beam | 50MPa | Concrete Rectangular | 250 | 250 | 625 | 6750 | 0.42 | 1032.11 | G300E | 3705750 | 29.08 | G300E | 681980.88 | 5.35
2385 | Story3 | B107 | 50 MPa RC Beam (25 cm x 25 cm) | Beam | 50MPa | Concrete Rectangular | 250 | 250 | 625 | 6750 | 0.42 | 1032.11 | G300E | 3070125 | 24.09 | G300E | 655593.75 | 5.14
2386 | Story3 | B108 | 50 MPa RC Beam (25 cm x 25 cm) | Beam | 50MPa | Concrete Rectangular | 250 | 250 | 625 | 6750 | 0.42 | 1032.11 | G300E | 3348920.45 | 26.28 | G300E | 635395.14 | 4.99
2387 | Story3 | B109 | 50 MPa RC Beam (25 cm x 25 cm) | Beam | 50MPa | Concrete Rectangular | 250 | 250 | 625 | 6750 | 0.42 | 1032.11 | G300E | 3211159.09 | 25.2 | G300E | 613022.73 | 4.81
2388 | Story3 | B11 | 50 MPa RC Beam (25 cm x 25 cm) | Beam | 50MPa | Concrete Rectangular | 250 | 250 | 625 | 4350 | 0.27 | 665.14 | G300E | 1498885.71 | 11.76 | G300E | 643463.65 | 5.05
2389 | Story3 | B110 | 50 MPa RC Beam (25 cm x 25 cm) | Beam | 50MPa | Concrete Rectangular | 250 | 250 | 625 | 6750 | 0.42 | 1032.11 | G300E | 3348920.45 | 26.28 | G300E | 635395.14 | 4.99
2390 | Story3 | B111 | 50 MPa RC Beam (25 cm x 25 cm) | Beam | 50MPa | Concrete Rectangular | 250 | 250 | 625 | 6750 | 0.42 | 1032.11 | G300E | 2827406.25 | 22.18 | G300E | 655593.75 | 5.14
2391 | Story3 | B112 | 50 MPa RC Beam (25 cm x 25 cm) | Beam | 50MPa | Concrete Rectangular | 250 | 250 | 625 | 6750 | 0.42 | 1032.11 | G300E | 3705750 | 29.08 | G300E | 681980.88 | 5.35
2392 | Story3 | B12 | 50 MPa RC Beam (25 cm x 25 cm) | Beam | 50MPa | Concrete Rectangular | 250 | 250 | 625 | 6750 | 0.42 | 1032.11 | G300E | 2828250 | 22.19 | G300E | 655593.75 | 5.14
2393 | Story3 | B13 | 50 MPa RC Beam (25 cm x 25 cm) | Beam | 50MPa | Concrete Rectangular | 250 | 250 | 625 | 4350 | 0.27 | 665.14 | G300E | 1872985.71 | 14.7 | G300E | 711433.18 | 5.58
2394 | Story3 | B14 | 50 MPa RC Beam (25 cm x 25 cm) | Beam | 50MPa | Concrete Rectangular | 250 | 250 | 625 | 6750 | 0.42 | 1032.11 | G300E | 3705443.18 | 29.07 | G300E | 681980.88 | 5.35
2395 | Story3 | B15 | 50 MPa RC Beam (25 cm x 25 cm) | Beam | 50MPa | Concrete Rectangular | 250 | 250 | 625 | 4350 | 0.27 | 665.14 | G300E | 1200289.29 | 9.42 | G300E | 929346.43 | 7.29
2396 | Story3 | B16 | 50 MPa RC Beam (25 cm x 25 cm) | Beam | 50MPa | Concrete Rectangular | 250 | 250 | 625 | 4350 | 0.27 | 665.14 | G300E | 1397903.57 | 10.97 | G300E | 1023803.57 | 8.03
2397 | Story3 | B17 | 50 MPa RC Beam (25 cm x 25 cm) | Beam | 50MPa | Concrete Rectangular | 250 | 250 | 625 | 6750 | 0.42 | 1032.11 | G300E | 3984340.91 | 31.26 | G300E | 420858.66 | 3.3
2398 | Story3 | B18 | 50 MPa RC Beam (25 cm x 25 cm) | Beam | 50MPa | Concrete Rectangular | 250 | 250 | 625 | 4350 | 0.27 | 665.14 | G300E | 1788782.14 | 14.04 | G300E | 90626.04 | 0.71
2399 | Story3 | B19 | 50 MPa RC Beam (25 cm x 25 cm) | Beam | 50MPa | Concrete Rectangular | 250 | 250 | 625 | 6750 | 0.42 | 1032.11 | G300E | 3314250 | 26 | G300E | 702512.39 | 5.51
2400 | Story3 | B2 | 50 MPa RC Beam (25 cm x 25 cm) | Beam | 50MPa | Concrete Rectangular | 250 | 250 | 625 | 6750 | 0.42 | 1032.11 | G300E | 3702068.18 | 29.05 | G300E | 681980.88 | 5.35
2401 | Story3 | B20 | 50 MPa RC Beam (25 cm x 25 cm) | Beam | 50MPa | Concrete Rectangular | 250 | 250 | 625 | 4350 | 0.27 | 665.14 | G300E | 1813639.29 | 14.23 | G300E | 113282.54 | 0.89
2402 | Story3 | B21 | 50 MPa RC Beam (25 cm x 25 cm) | Beam | 50MPa | Concrete Rectangular | 250 | 250 | 625 | 6750 | 0.42 | 1032.11 | G300E | 3715141.3 | 29.15 | G300E | 85598.8 | 0.67
2403 | Story3 | B22 | 50 MPa RC Beam (25 cm x 25 cm) | Beam | 50MPa | Concrete Rectangular | 250 | 250 | 625 | 4350 | 0.27 | 665.14 | G300E | 1836010.71 | 14.41 | G300E | 113282.54 | 0.89
2404 | Story3 | B23 | 50 MPa RC Beam (25 cm x 25 cm) | Beam | 50MPa | Concrete Rectangular | 250 | 250 | 625 | 6750 | 0.42 | 1032.11 | G300E | 3587318.18 | 28.15 | G300E | 89489.66 | 0.7
2405 | Story3 | B24 | 50 MPa RC Beam (25 cm x 25 cm) | Beam | 50MPa | Concrete Rectangular | 250 | 250 | 625 | 4350 | 0.27 | 665.14 | G300E | 1839117.86 | 14.43 | G300E | 113282.54 | 0.89
2406 | Story3 | B25 | 50 MPa RC Beam (25 cm x 25 cm) | Beam | 50MPa | Concrete Rectangular | 250 | 250 | 625 | 6750 | 0.42 | 1032.11 | G300E | 3680897.73 | 28.88 | G300E | 89489.66 | 0.7
2407 | Story3 | B26 | 50 MPa RC Beam (25 cm x 25 cm) | Beam | 50MPa | Concrete Rectangular | 250 | 250 | 625 | 4350 | 0.27 | 665.14 | G300E | 1810842.86 | 14.21 | G300E | 113282.54 | 0.89
2408 | Story3 | B27 | 50 MPa RC Beam (25 cm x 25 cm) | Beam | 50MPa | Concrete Rectangular | 250 | 250 | 625 | 6750 | 0.42 | 1032.11 | G300E | 3297375 | 25.87 | G300E | 680139.97 | 5.34
2409 | Story3 | B28 | 50 MPa RC Beam (25 cm x 25 cm) | Beam | 50MPa | Concrete Rectangular | 250 | 250 | 625 | 4350 | 0.27 | 665.14 | G300E | 1789092.86 | 14.04 | G300E | 90626.04 | 0.71
2410 | Story3 | B29 | 50 MPa RC Beam (25 cm x 25 cm) | Beam | 50MPa | Concrete Rectangular | 250 | 250 | 625 | 6750 | 0.42 | 1032.11 | G300E | 3986795.45 | 31.28 | G300E | 420880.91 | 3.3
2411 | Story3 | B3 | 50 MPa RC Beam (25 cm x 25 cm) | Beam | 50MPa | Concrete Rectangular | 250 | 250 | 625 | 4350 | 0.27 | 665.14 | G300E | 1885414.29 | 14.79 | G300E | 711433.18 | 5.58
2412 | Story3 | B30 | 50 MPa RC Beam (25 cm x 25 cm) | Beam | 50MPa | Concrete Rectangular | 250 | 250 | 625 | 4350 | 0.27 | 665.14 | G300E | 1397903.57 | 10.97 | G300E | 1023803.57 | 8.03
2413 | Story3 | B31 | 50 MPa RC Beam (25 cm x 25 cm) | Beam | 50MPa | Concrete Rectangular | 250 | 250 | 625 | 4350 | 0.27 | 665.14 | G300E | 1181646.43 | 9.27 | G300E | 924685.71 | 7.26
2414 | Story3 | B32 | 50 MPa RC Beam (25 cm x 25 cm) | Beam | 50MPa | Concrete Rectangular | 250 | 250 | 625 | 6750 | 0.42 | 1032.11 | G300E | 3861000 | 30.29 | G300E | 396001.02 | 3.11
2415 | Story3 | B33 | 50 MPa RC Beam (25 cm x 25 cm) | Beam | 50MPa | Concrete Rectangular | 250 | 250 | 625 | 4350 | 0.27 | 665.14 | G300E | 1783189.29 | 13.99 | G300E | 90626.04 | 0.71
2416 | Story3 | B34 | 50 MPa RC Beam (25 cm x 25 cm) | Beam | 50MPa | Concrete Rectangular | 250 | 250 | 625 | 6750 | 0.42 | 1032.11 | G300E | 3618920.45 | 28.4 | G300E | 89489.66 | 0.7
2417 | Story3 | B35 | 50 MPa RC Beam (25 cm x 25 cm) | Beam | 50MPa | Concrete Rectangular | 250 | 250 | 625 | 4350 | 0.27 | 665.14 | G300E | 1764857.14 | 13.85 | G300E | 90626.04 | 0.71
2418 | Story3 | B36 | 50 MPa RC Beam (25 cm x 25 cm) | Beam | 50MPa | Concrete Rectangular | 250 | 250 | 625 | 6750 | 0.42 | 1032.11 | G300E | 3061125 | 24.02 | G300E | 396001.02 | 3.11
2419 | Story3 | B37 | 50 MPa RC Beam (25 cm x 25 cm) | Beam | 50MPa | Concrete Rectangular | 250 | 250 | 625 | 4800 | 0.3 | 733.94 | G300E | 1936114.29 | 15.19 | G300E | 645858 | 5.07
2420 | Story3 | B38 | 50 MPa RC Beam (25 cm x 25 cm) | Beam | 50MPa | Concrete Rectangular | 250 | 250 | 625 | 6750 | 0.42 | 1032.11 | G300E | 3060511.36 | 24.01 | G300E | 657767.56 | 5.16
2421 | Story3 | B39 | 50 MPa RC Beam (25 cm x 25 cm) | Beam | 50MPa | Concrete Rectangular | 250 | 250 | 625 | 4800 | 0.3 | 733.94 | G300E | 1957440 | 15.36 | G300E | 745920 | 5.85
2422 | Story3 | B4 | 50 MPa RC Beam (25 cm x 25 cm) | Beam | 50MPa | Concrete Rectangular | 250 | 250 | 625 | 6750 | 0.42 | 1032.11 | G300E | 2870156.25 | 22.52 | G300E | 943312.5 | 7.4
2423 | Story3 | B40 | 50 MPa RC Beam (25 cm x 25 cm) | Beam | 50MPa | Concrete Rectangular | 250 | 250 | 625 | 6750 | 0.42 | 1032.11 | G300E | 3670159.09 | 28.8 | G300E | 191660.11 | 1.5
2424 | Story3 | B41 | 50 MPa RC Beam (25 cm x 25 cm) | Beam | 50MPa | Concrete Rectangular | 250 | 250 | 625 | 4350 | 0.27 | 665.14 | G300E | 1764235.71 | 13.84 | G300E | 90626.04 | 0.71
2425 | Story3 | B42 | 50 MPa RC Beam (25 cm x 25 cm) | Beam | 50MPa | Concrete Rectangular | 250 | 250 | 625 | 6750 | 0.42 | 1032.11 | G300E | 3619227.27 | 28.4 | G300E | 89489.66 | 0.7
2426 | Story3 | B43 | 50 MPa RC Beam (25 cm x 25 cm) | Beam | 50MPa | Concrete Rectangular | 250 | 250 | 625 | 4350 | 0.27 | 665.14 | G300E | 1783189.29 | 13.99 | G300E | 90626.04 | 0.71
2427 | Story3 | B44 | 50 MPa RC Beam (25 cm x 25 cm) | Beam | 50MPa | Concrete Rectangular | 250 | 250 | 625 | 6750 | 0.42 | 1032.11 | G300E | 3861000 | 30.29 | G300E | 396001.02 | 3.11
2428 | Story3 | B45 | 50 MPa RC Beam (25 cm x 25 cm) | Beam | 50MPa | Concrete Rectangular | 250 | 250 | 625 | 4350 | 0.27 | 665.14 | G300E | 1181646.43 | 9.27 | G300E | 924685.71 | 7.26
2429 | Story3 | B46 | 50 MPa RC Beam (25 cm x 25 cm) | Beam | 50MPa | Concrete Rectangular | 250 | 250 | 625 | 4350 | 0.27 | 665.14 | G300E | 1086878.57 | 8.53 | G300E | 954514.29 | 7.49
2430 | Story3 | B47 | 50 MPa RC Beam (25 cm x 25 cm) | Beam | 50MPa | Concrete Rectangular | 250 | 250 | 625 | 6750 | 0.42 | 1032.11 | G300E | 4108602.27 | 32.24 | G300E | 121465.48 | 0.95
2431 | Story3 | B48 | 50 MPa RC Beam (25 cm x 25 cm) | Beam | 50MPa | Concrete Rectangular | 250 | 250 | 625 | 4350 | 0.27 | 665.14 | G300E | 1780392.86 | 13.97 | G300E | 90626.04 | 0.71
2432 | Story3 | B49 | 50 MPa RC Beam (25 cm x 25 cm) | Beam | 50MPa | Concrete Rectangular | 250 | 250 | 625 | 6750 | 0.42 | 1032.11 | G300E | 3631500 | 28.49 | G300E | 89489.66 | 0.7
2433 | Story3 | B5 | 50 MPa RC Beam (25 cm x 25 cm) | Beam | 50MPa | Concrete Rectangular | 250 | 250 | 625 | 4350 | 0.27 | 665.14 | G300E | 1496144.12 | 11.74 | G300E | 542365.04 | 4.26
2434 | Story3 | B50 | 50 MPa RC Beam (25 cm x 25 cm) | Beam | 50MPa | Concrete Rectangular | 250 | 250 | 625 | 4350 | 0.27 | 665.14 | G300E | 1713278.57 | 13.44 | G300E | 90626.04 | 0.71
2435 | Story3 | B51 | 50 MPa RC Beam (25 cm x 25 cm) | Beam | 50MPa | Concrete Rectangular | 250 | 250 | 625 | 7200 | 0.45 | 1100.92 | G300E | 4301843.48 | 33.75 | G300E | 485452.96 | 3.81
2436 | Story3 | B55 | 50 MPa RC Beam (25 cm x 25 cm) | Beam | 50MPa | Concrete Rectangular | 250 | 250 | 625 | 6750 | 0.42 | 1032.11 | G300E | 4030630.43 | 31.63 | G300E | 455112.15 | 3.57
2437 | Story3 | B56 | 50 MPa RC Beam (25 cm x 25 cm) | Beam | 50MPa | Concrete Rectangular | 250 | 250 | 625 | 4350 | 0.27 | 665.14 | G300E | 1713278.57 | 13.44 | G300E | 90626.04 | 0.71
2438 | Story3 | B57 | 50 MPa RC Beam (25 cm x 25 cm) | Beam | 50MPa | Concrete Rectangular | 250 | 250 | 625 | 6750 | 0.42 | 1032.11 | G300E | 3631500 | 28.49 | G300E | 89489.66 | 0.7
2439 | Story3 | B58 | 50 MPa RC Beam (25 cm x 25 cm) | Beam | 50MPa | Concrete Rectangular | 250 | 250 | 625 | 4350 | 0.27 | 665.14 | G300E | 1780392.86 | 13.97 | G300E | 90626.04 | 0.71
2440 | Story3 | B59 | 50 MPa RC Beam (25 cm x 25 cm) | Beam | 50MPa | Concrete Rectangular | 250 | 250 | 625 | 6750 | 0.42 | 1032.11 | G300E | 4108602.27 | 32.24 | G300E | 121467.02 | 0.95
2441 | Story3 | B6 | 50 MPa RC Beam (25 cm x 25 cm) | Beam | 50MPa | Concrete Rectangular | 250 | 250 | 625 | 6750 | 0.42 | 1032.11 | G300E | 3340636.36 | 26.21 | G300E | 635395.14 | 4.99
2442 | Story3 | B60 | 50 MPa RC Beam (25 cm x 25 cm) | Beam | 50MPa | Concrete Rectangular | 250 | 250 | 625 | 4350 | 0.27 | 665.14 | G300E | 1086878.57 | 8.53 | G300E | 954514.29 | 7.49
2443 | Story3 | B61 | 50 MPa RC Beam (25 cm x 25 cm) | Beam | 50MPa | Concrete Rectangular | 250 | 250 | 625 | 4350 | 0.27 | 665.14 | G300E | 1181646.43 | 9.27 | G300E | 924685.71 | 7.26
2444 | Story3 | B62 | 50 MPa RC Beam (25 cm x 25 cm) | Beam | 50MPa | Concrete Rectangular | 250 | 250 | 625 | 6750 | 0.42 | 1032.11 | G300E | 4108602.27 | 32.24 | G300E | 121464.72 | 0.95
2445 | Story3 | B63 | 50 MPa RC Beam (25 cm x 25 cm) | Beam | 50MPa | Concrete Rectangular | 250 | 250 | 625 | 4350 | 0.27 | 665.14 | G300E | 1783189.29 | 13.99 | G300E | 90626.04 | 0.71
2446 | Story3 | B64 | 50 MPa RC Beam (25 cm x 25 cm) | Beam | 50MPa | Concrete Rectangular | 250 | 250 | 625 | 6750 | 0.42 | 1032.11 | G300E | 3631500 | 28.49 | G300E | 89489.66 | 0.7
2447 | Story3 | B65 | 50 MPa RC Beam (25 cm x 25 cm) | Beam | 50MPa | Concrete Rectangular | 250 | 250 | 625 | 4350 | 0.27 | 665.14 | G300E | 1764546.43 | 13.85 | G300E | 90626.04 | 0.71
2448 | Story3 | B66 | 50 MPa RC Beam (25 cm x 25 cm) | Beam | 50MPa | Concrete Rectangular | 250 | 250 | 625 | 7200 | 0.45 | 1100.92 | G300E | 4302469.57 | 33.76 | G300E | 485452.96 | 3.81
2449 | Story3 | B67 | 50 MPa RC Beam (25 cm x 25 cm) | Beam | 50MPa | Concrete Rectangular | 250 | 250 | 625 | 4350 | 0.27 | 665.14 | G300E | 1775960 | 13.93 | G300E | 675990 | 5.3
2450 | Story3 | B69 | 50 MPa RC Beam (25 cm x 25 cm) | Beam | 50MPa | Concrete Rectangular | 250 | 250 | 625 | 4350 | 0.27 | 665.14 | G300E | 1775960 | 13.93 | G300E | 675990 | 5.3
2451 | Story3 | B7 | 50 MPa RC Beam (25 cm x 25 cm) | Beam | 50MPa | Concrete Rectangular | 250 | 250 | 625 | 4350 | 0.27 | 665.14 | G300E | 1958742.86 | 15.37 | G300E | 113282.54 | 0.89
2452 | Story3 | B70 | 50 MPa RC Beam (25 cm x 25 cm) | Beam | 50MPa | Concrete Rectangular | 250 | 250 | 625 | 6750 | 0.42 | 1032.11 | G300E | 4033565.22 | 31.65 | G300E | 455112.15 | 3.57
2453 | Story3 | B71 | 50 MPa RC Beam (25 cm x 25 cm) | Beam | 50MPa | Concrete Rectangular | 250 | 250 | 625 | 4350 | 0.27 | 665.14 | G300E | 1764546.43 | 13.85 | G300E | 90626.04 | 0.71
2454 | Story3 | B72 | 50 MPa RC Beam (25 cm x 25 cm) | Beam | 50MPa | Concrete Rectangular | 250 | 250 | 625 | 6750 | 0.42 | 1032.11 | G300E | 3631500 | 28.49 | G300E | 89489.66 | 0.7
2455 | Story3 | B73 | 50 MPa RC Beam (25 cm x 25 cm) | Beam | 50MPa | Concrete Rectangular | 250 | 250 | 625 | 4350 | 0.27 | 665.14 | G300E | 1783189.29 | 13.99 | G300E | 90626.04 | 0.71
2456 | Story3 | B74 | 50 MPa RC Beam (25 cm x 25 cm) | Beam | 50MPa | Concrete Rectangular | 250 | 250 | 625 | 6750 | 0.42 | 1032.11 | G300E | 4108602.27 | 32.24 | G300E | 121467.02 | 0.95
2457 | Story3 | B75 | 50 MPa RC Beam (25 cm x 25 cm) | Beam | 50MPa | Concrete Rectangular | 250 | 250 | 625 | 4350 | 0.27 | 665.14 | G300E | 1181646.43 | 9.27 | G300E | 924685.71 | 7.26
2458 | Story3 | B76 | 50 MPa RC Beam (25 cm x 25 cm) | Beam | 50MPa | Concrete Rectangular | 250 | 250 | 625 | 4350 | 0.27 | 665.14 | G300E | 1397903.57 | 10.97 | G300E | 1023803.57 | 8.03
2459 | Story3 | B77 | 50 MPa RC Beam (25 cm x 25 cm) | Beam | 50MPa | Concrete Rectangular | 250 | 250 | 625 | 6750 | 0.42 | 1032.11 | G300E | 3861000 | 30.29 | G300E | 396001.02 | 3.11
2460 | Story3 | B78 | 50 MPa RC Beam (25 cm x 25 cm) | Beam | 50MPa | Concrete Rectangular | 250 | 250 | 625 | 4350 | 0.27 | 665.14 | G300E | 1789092.86 | 14.04 | G300E | 90626.04 | 0.71
2461 | Story3 | B79 | 50 MPa RC Beam (25 cm x 25 cm) | Beam | 50MPa | Concrete Rectangular | 250 | 250 | 625 | 6750 | 0.42 | 1032.11 | G300E | 3619227.27 | 28.4 | G300E | 89489.66 | 0.7
2462 | Story3 | B8 | 50 MPa RC Beam (25 cm x 25 cm) | Beam | 50MPa | Concrete Rectangular | 250 | 250 | 625 | 6750 | 0.42 | 1032.11 | G300E | 3210852.27 | 25.19 | G300E | 613022.73 | 4.81
2463 | Story3 | B80 | 50 MPa RC Beam (25 cm x 25 cm) | Beam | 50MPa | Concrete Rectangular | 250 | 250 | 625 | 4350 | 0.27 | 665.14 | G300E | 1810532.14 | 14.21 | G300E | 113282.54 | 0.89
2464 | Story3 | B81 | 50 MPa RC Beam (25 cm x 25 cm) | Beam | 50MPa | Concrete Rectangular | 250 | 250 | 625 | 6750 | 0.42 | 1032.11 | G300E | 3670465.91 | 28.8 | G300E | 191660.11 | 1.5
2465 | Story3 | B82 | 50 MPa RC Beam (25 cm x 25 cm) | Beam | 50MPa | Concrete Rectangular | 250 | 250 | 625 | 4350 | 0.27 | 665.14 | G300E | 1840671.43 | 14.44 | G300E | 113282.54 | 0.89
2466 | Story3 | B83 | 50 MPa RC Beam (25 cm x 25 cm) | Beam | 50MPa | Concrete Rectangular | 250 | 250 | 625 | 6750 | 0.42 | 1032.11 | G300E | 3065727.27 | 24.05 | G300E | 657767.56 | 5.16
2467 | Story3 | B84 | 50 MPa RC Beam (25 cm x 25 cm) | Beam | 50MPa | Concrete Rectangular | 250 | 250 | 625 | 4350 | 0.27 | 665.14 | G300E | 1840671.43 | 14.44 | G300E | 113282.54 | 0.89
2468 | Story3 | B85 | 50 MPa RC Beam (25 cm x 25 cm) | Beam | 50MPa | Concrete Rectangular | 250 | 250 | 625 | 6750 | 0.42 | 1032.11 | G300E | 3670465.91 | 28.8 | G300E | 191660.11 | 1.5
2469 | Story3 | B86 | 50 MPa RC Beam (25 cm x 25 cm) | Beam | 50MPa | Concrete Rectangular | 250 | 250 | 625 | 4350 | 0.27 | 665.14 | G300E | 1810842.86 | 14.21 | G300E | 113282.54 | 0.89
2470 | Story3 | B87 | 50 MPa RC Beam (25 cm x 25 cm) | Beam | 50MPa | Concrete Rectangular | 250 | 250 | 625 | 6750 | 0.42 | 1032.11 | G300E | 3619227.27 | 28.4 | G300E | 89489.66 | 0.7
2471 | Story3 | B88 | 50 MPa RC Beam (25 cm x 25 cm) | Beam | 50MPa | Concrete Rectangular | 250 | 250 | 625 | 4350 | 0.27 | 665.14 | G300E | 1789092.86 | 14.04 | G300E | 90626.04 | 0.71
2472 | Story3 | B89 | 50 MPa RC Beam (25 cm x 25 cm) | Beam | 50MPa | Concrete Rectangular | 250 | 250 | 625 | 6750 | 0.42 | 1032.11 | G300E | 3861000 | 30.29 | G300E | 396001.02 | 3.11
2473 | Story3 | B9 | 50 MPa RC Beam (25 cm x 25 cm) | Beam | 50MPa | Concrete Rectangular | 250 | 250 | 625 | 4350 | 0.27 | 665.14 | G300E | 1966821.43 | 15.43 | G300E | 113282.54 | 0.89
2474 | Story3 | B90 | 50 MPa RC Beam (25 cm x 25 cm) | Beam | 50MPa | Concrete Rectangular | 250 | 250 | 625 | 4350 | 0.27 | 665.14 | G300E | 1397903.57 | 10.97 | G300E | 1023803.57 | 8.03
2475 | Story3 | B91 | 50 MPa RC Beam (25 cm x 25 cm) | Beam | 50MPa | Concrete Rectangular | 250 | 250 | 625 | 4350 | 0.27 | 665.14 | G300E | 1199978.57 | 9.42 | G300E | 929346.43 | 7.29
2476 | Story3 | B92 | 50 MPa RC Beam (25 cm x 25 cm) | Beam | 50MPa | Concrete Rectangular | 250 | 250 | 625 | 6750 | 0.42 | 1032.11 | G300E | 3986795.45 | 31.28 | G300E | 420879.38 | 3.3
2477 | Story3 | B93 | 50 MPa RC Beam (25 cm x 25 cm) | Beam | 50MPa | Concrete Rectangular | 250 | 250 | 625 | 4350 | 0.27 | 665.14 | G300E | 1872985.71 | 14.7 | G300E | 711433.18 | 5.58
2478 | Story3 | B94 | 50 MPa RC Beam (25 cm x 25 cm) | Beam | 50MPa | Concrete Rectangular | 250 | 250 | 625 | 6750 | 0.42 | 1032.11 | G300E | 3297375 | 25.87 | G300E | 680139.97 | 5.34
2479 | Story3 | B95 | 50 MPa RC Beam (25 cm x 25 cm) | Beam | 50MPa | Concrete Rectangular | 250 | 250 | 625 | 4350 | 0.27 | 665.14 | G300E | 1498885.71 | 11.76 | G300E | 643463.65 | 5.05
2480 | Story3 | B96 | 50 MPa RC Beam (25 cm x 25 cm) | Beam | 50MPa | Concrete Rectangular | 250 | 250 | 625 | 6750 | 0.42 | 1032.11 | G300E | 3680590.91 | 28.88 | G300E | 89489.66 | 0.7
2481 | Story3 | B97 | 50 MPa RC Beam (25 cm x 25 cm) | Beam | 50MPa | Concrete Rectangular | 250 | 250 | 625 | 4350 | 0.27 | 665.14 | G300E | 1966821.43 | 15.43 | G300E | 113282.54 | 0.89
2482 | Story3 | B98 | 50 MPa RC Beam (25 cm x 25 cm) | Beam | 50MPa | Concrete Rectangular | 250 | 250 | 625 | 6750 | 0.42 | 1032.11 | G300E | 3588545.45 | 28.16 | G300E | 89489.66 | 0.7
2483 | Story3 | B99 | 50 MPa RC Beam (25 cm x 25 cm) | Beam | 50MPa | Concrete Rectangular | 250 | 250 | 625 | 4350 | 0.27 | 665.14 | G300E | 1966821.43 | 15.43 | G300E | 113282.54 | 0.89
2484 | Story30 | B1 | 50 MPa RC Beam (45 cm x 25 cm) | Beam | 50MPa | Concrete Rectangular | 250 | 450 | 1125 | 4450 | 0.5 | 1224.77 | G300E | 2180796.67 | 17.11 | G300E | 1891401 | 14.84
2485 | Story30 | B10 | 50 MPa RC Beam (45 cm x 25 cm) | Beam | 50MPa | Concrete Rectangular | 250 | 450 | 1125 | 6850 | 0.77 | 1885.32 | G300E | 3596250 | 28.22 | G300E | 3547040.94 | 27.83
2486 | Story30 | B100 | 50 MPa RC Beam (45 cm x 25 cm) | Beam | 50MPa | Concrete Rectangular | 250 | 450 | 1125 | 6850 | 0.77 | 1885.32 | G300E | 4227072.73 | 33.17 | G300E | 2786555.4 | 21.86
2487 | Story30 | B101 | 50 MPa RC Beam (45 cm x 25 cm) | Beam | 50MPa | Concrete Rectangular | 250 | 450 | 1125 | 4450 | 0.5 | 1224.77 | G300E | 2795553.57 | 21.93 | G300E | 829775.45 | 6.51
2488 | Story30 | B102 | 50 MPa RC Beam (45 cm x 25 cm) | Beam | 50MPa | Concrete Rectangular | 250 | 450 | 1125 | 6850 | 0.77 | 1885.32 | G300E | 4985865.91 | 39.12 | G300E | 2786555.4 | 21.86
2489 | Story30 | B103 | 50 MPa RC Beam (45 cm x 25 cm) | Beam | 50MPa | Concrete Rectangular | 250 | 450 | 1125 | 4450 | 0.5 | 1224.77 | G300E | 2832107.14 | 22.22 | G300E | 1919474.76 | 15.06
2490 | Story30 | B104 | 50 MPa RC Beam (45 cm x 25 cm) | Beam | 50MPa | Concrete Rectangular | 250 | 450 | 1125 | 6850 | 0.77 | 1885.32 | G300E | 4547777.27 | 35.68 | G300E | 2706313.72 | 21.23
2491 | Story30 | B105 | 50 MPa RC Beam (45 cm x 25 cm) | Beam | 50MPa | Concrete Rectangular | 250 | 450 | 1125 | 4450 | 0.5 | 1224.77 | G300E | 2185246.67 | 17.15 | G300E | 1891401 | 14.84
2492 | Story30 | B106 | 50 MPa RC Beam (45 cm x 25 cm) | Beam | 50MPa | Concrete Rectangular | 250 | 450 | 1125 | 6850 | 0.77 | 1885.32 | G300E | 3059567.39 | 24.01 | G300E | 3343698.84 | 26.24
2493 | Story30 | B107 | 50 MPa RC Beam (45 cm x 25 cm) | Beam | 50MPa | Concrete Rectangular | 250 | 450 | 1125 | 6850 | 0.77 | 1885.32 | G300E | 4019704.55 | 31.54 | G300E | 3100721.31 | 24.33
2494 | Story30 | B108 | 50 MPa RC Beam (45 cm x 25 cm) | Beam | 50MPa | Concrete Rectangular | 250 | 450 | 1125 | 6850 | 0.77 | 1885.32 | G300E | 3853869.57 | 30.24 | G300E | 3507950.82 | 27.52
2495 | Story30 | B109 | 50 MPa RC Beam (45 cm x 25 cm) | Beam | 50MPa | Concrete Rectangular | 250 | 450 | 1125 | 6850 | 0.77 | 1885.32 | G300E | 4197181.82 | 32.93 | G300E | 2786555.4 | 21.86
2496 | Story30 | B11 | 50 MPa RC Beam (45 cm x 25 cm) | Beam | 50MPa | Concrete Rectangular | 250 | 450 | 1125 | 4450 | 0.5 | 1224.77 | G300E | 2795235.71 | 21.93 | G300E | 829753.99 | 6.51
2497 | Story30 | B110 | 50 MPa RC Beam (45 cm x 25 cm) | Beam | 50MPa | Concrete Rectangular | 250 | 450 | 1125 | 6850 | 0.77 | 1885.32 | G300E | 3596250 | 28.22 | G300E | 3547040.94 | 27.83
2498 | Story30 | B111 | 50 MPa RC Beam (45 cm x 25 cm) | Beam | 50MPa | Concrete Rectangular | 250 | 450 | 1125 | 6850 | 0.77 | 1885.32 | G300E | 4019704.55 | 31.54 | G300E | 3100721.31 | 24.33
2499 | Story30 | B112 | 50 MPa RC Beam (45 cm x 25 cm) | Beam | 50MPa | Concrete Rectangular | 250 | 450 | 1125 | 6850 | 0.77 | 1885.32 | G300E | 3203119.57 | 25.13 | G300E | 3343698.84 | 26.24
2500 | Story30 | B12 | 50 MPa RC Beam (45 cm x 25 cm) | Beam | 50MPa | Concrete Rectangular | 250 | 450 | 1125 | 6850 | 0.77 | 1885.32 | G300E | 4019704.55 | 31.54 | G300E | 3100721.31 | 24.33
2501 | Story30 | B13 | 50 MPa RC Beam (45 cm x 25 cm) | Beam | 50MPa | Concrete Rectangular | 250 | 450 | 1125 | 4450 | 0.5 | 1224.77 | G300E | 2832107.14 | 22.22 | G300E | 1919471.9 | 15.06
2502 | Story30 | B14 | 50 MPa RC Beam (45 cm x 25 cm) | Beam | 50MPa | Concrete Rectangular | 250 | 450 | 1125 | 6850 | 0.77 | 1885.32 | G300E | 3203119.57 | 25.13 | G300E | 3343698.84 | 26.24
2503 | Story30 | B15 | 50 MPa RC Beam (45 cm x 25 cm) | Beam | 50MPa | Concrete Rectangular | 250 | 450 | 1125 | 4450 | 0.5 | 1224.77 | G300E | 2180796.67 | 17.11 | G300E | 1891401 | 14.84
2504 | Story30 | B16 | 50 MPa RC Beam (45 cm x 25 cm) | Beam | 50MPa | Concrete Rectangular | 250 | 450 | 1125 | 4450 | 0.5 | 1224.77 | G300E | 1749803.57 | 13.73 | G300E | 2648229.65 | 20.78
2505 | Story30 | B17 | 50 MPa RC Beam (45 cm x 25 cm) | Beam | 50MPa | Concrete Rectangular | 250 | 450 | 1125 | 6850 | 0.77 | 1885.32 | G300E | 4662670.45 | 36.59 | G300E | 2706313.72 | 21.23
2506 | Story30 | B18 | 50 MPa RC Beam (45 cm x 25 cm) | Beam | 50MPa | Concrete Rectangular | 250 | 450 | 1125 | 4450 | 0.5 | 1224.77 | G300E | 2392192.86 | 18.77 | G300E | 1386020.84 | 10.88
2507 | Story30 | B19 | 50 MPa RC Beam (45 cm x 25 cm) | Beam | 50MPa | Concrete Rectangular | 250 | 450 | 1125 | 6850 | 0.77 | 1885.32 | G300E | 4984931.82 | 39.11 | G300E | 2786555.4 | 21.86
2508 | Story30 | B2 | 50 MPa RC Beam (45 cm x 25 cm) | Beam | 50MPa | Concrete Rectangular | 250 | 450 | 1125 | 6850 | 0.77 | 1885.32 | G300E | 3059567.39 | 24.01 | G300E | 3343698.84 | 26.24
2509 | Story30 | B20 | 50 MPa RC Beam (45 cm x 25 cm) | Beam | 50MPa | Concrete Rectangular | 250 | 450 | 1125 | 4450 | 0.5 | 1224.77 | G300E | 2202114.29 | 17.28 | G300E | 1302582.39 | 10.22
2510 | Story30 | B21 | 50 MPa RC Beam (45 cm x 25 cm) | Beam | 50MPa | Concrete Rectangular | 250 | 450 | 1125 | 6850 | 0.77 | 1885.32 | G300E | 4339189.58 | 34.05 | G300E | 2119367.45 | 16.63
2511 | Story30 | B22 | 50 MPa RC Beam (45 cm x 25 cm) | Beam | 50MPa | Concrete Rectangular | 250 | 450 | 1125 | 4450 | 0.5 | 1224.77 | G300E | 2581000 | 20.25 | G300E | 1459539.77 | 11.45
2512 | Story30 | B23 | 50 MPa RC Beam (45 cm x 25 cm) | Beam | 50MPa | Concrete Rectangular | 250 | 450 | 1125 | 6850 | 0.77 | 1885.32 | G300E | 4644300 | 36.44 | G300E | 1521173.58 | 11.94
2513 | Story30 | B24 | 50 MPa RC Beam (45 cm x 25 cm) | Beam | 50MPa | Concrete Rectangular | 250 | 450 | 1125 | 4450 | 0.5 | 1224.77 | G300E | 2587992.86 | 20.31 | G300E | 1466557.1 | 11.51
2514 | Story30 | B25 | 50 MPa RC Beam (45 cm x 25 cm) | Beam | 50MPa | Concrete Rectangular | 250 | 450 | 1125 | 6850 | 0.77 | 1885.32 | G300E | 4227072.73 | 33.17 | G300E | 2786555.4 | 21.86
2515 | Story30 | B26 | 50 MPa RC Beam (45 cm x 25 cm) | Beam | 50MPa | Concrete Rectangular | 250 | 450 | 1125 | 4450 | 0.5 | 1224.77 | G300E | 2199253.57 | 17.26 | G300E | 1302582.39 | 10.22
2516 | Story30 | B27 | 50 MPa RC Beam (45 cm x 25 cm) | Beam | 50MPa | Concrete Rectangular | 250 | 450 | 1125 | 6850 | 0.77 | 1885.32 | G300E | 4985865.91 | 39.12 | G300E | 2786555.4 | 21.86
2517 | Story30 | B28 | 50 MPa RC Beam (45 cm x 25 cm) | Beam | 50MPa | Concrete Rectangular | 250 | 450 | 1125 | 4450 | 0.5 | 1224.77 | G300E | 2391875 | 18.77 | G300E | 1386020.84 | 10.88
2518 | Story30 | B29 | 50 MPa RC Beam (45 cm x 25 cm) | Beam | 50MPa | Concrete Rectangular | 250 | 450 | 1125 | 6850 | 0.77 | 1885.32 | G300E | 4547777.27 | 35.68 | G300E | 2706316.53 | 21.23
2519 | Story30 | B3 | 50 MPa RC Beam (45 cm x 25 cm) | Beam | 50MPa | Concrete Rectangular | 250 | 450 | 1125 | 4450 | 0.5 | 1224.77 | G300E | 2830517.86 | 22.21 | G300E | 1919736.52 | 15.06
2520 | Story30 | B30 | 50 MPa RC Beam (45 cm x 25 cm) | Beam | 50MPa | Concrete Rectangular | 250 | 450 | 1125 | 4450 | 0.5 | 1224.77 | G300E | 1749803.57 | 13.73 | G300E | 2648229.65 | 20.78
2521 | Story30 | B31 | 50 MPa RC Beam (45 cm x 25 cm) | Beam | 50MPa | Concrete Rectangular | 250 | 450 | 1125 | 4450 | 0.5 | 1224.77 | G300E | 2334025 | 18.31 | G300E | 1821455.09 | 14.29
2522 | Story30 | B32 | 50 MPa RC Beam (45 cm x 25 cm) | Beam | 50MPa | Concrete Rectangular | 250 | 450 | 1125 | 6850 | 0.77 | 1885.32 | G300E | 4573620.45 | 35.89 | G300E | 1122298.55 | 8.81
2523 | Story30 | B33 | 50 MPa RC Beam (45 cm x 25 cm) | Beam | 50MPa | Concrete Rectangular | 250 | 450 | 1125 | 4450 | 0.5 | 1224.77 | G300E | 1899196.43 | 14.9 | G300E | 1219143.93 | 9.57
2524 | Story30 | B34 | 50 MPa RC Beam (45 cm x 25 cm) | Beam | 50MPa | Concrete Rectangular | 250 | 450 | 1125 | 6850 | 0.77 | 1885.32 | G300E | 5256440.91 | 41.24 | G300E | 1049110.19 | 8.23
2525 | Story30 | B35 | 50 MPa RC Beam (45 cm x 25 cm) | Beam | 50MPa | Concrete Rectangular | 250 | 450 | 1125 | 4450 | 0.5 | 1224.77 | G300E | 2277128.57 | 17.87 | G300E | 1990187.33 | 15.62
2526 | Story30 | B36 | 50 MPa RC Beam (45 cm x 25 cm) | Beam | 50MPa | Concrete Rectangular | 250 | 450 | 1125 | 6850 | 0.77 | 1885.32 | G300E | 5072113.64 | 39.8 | G300E | 3381121.39 | 26.53
2527 | Story30 | B37 | 50 MPa RC Beam (45 cm x 25 cm) | Beam | 50MPa | Concrete Rectangular | 250 | 450 | 1125 | 4800 | 0.54 | 1321.1 | G300E | 5889600 | 46.21 | G300E | 3238621.92 | 25.41
2528 | Story30 | B38 | 50 MPa RC Beam (45 cm x 25 cm) | Beam | 50MPa | Concrete Rectangular | 250 | 450 | 1125 | 6850 | 0.77 | 1885.32 | G300E | 3692772.73 | 28.97 | G300E | 4175859.95 | 32.77
2529 | Story30 | B39 | 50 MPa RC Beam (45 cm x 25 cm) | Beam | 50MPa | Concrete Rectangular | 250 | 450 | 1125 | 4800 | 0.54 | 1321.1 | G300E | 5656960 | 44.39 | G300E | 2567718.4 | 20.15
2530 | Story30 | B4 | 50 MPa RC Beam (45 cm x 25 cm) | Beam | 50MPa | Concrete Rectangular | 250 | 450 | 1125 | 6850 | 0.77 | 1885.32 | G300E | 4161512 | 32.65 | G300E | 3530222.58 | 27.7
2531 | Story30 | B40 | 50 MPa RC Beam (45 cm x 25 cm) | Beam | 50MPa | Concrete Rectangular | 250 | 450 | 1125 | 6850 | 0.77 | 1885.32 | G300E | 5081454.55 | 39.87 | G300E | 3378379.37 | 26.51
2532 | Story30 | B41 | 50 MPa RC Beam (45 cm x 25 cm) | Beam | 50MPa | Concrete Rectangular | 250 | 450 | 1125 | 4450 | 0.5 | 1224.77 | G300E | 2276492.86 | 17.86 | G300E | 1990187.33 | 15.62
2533 | Story30 | B42 | 50 MPa RC Beam (45 cm x 25 cm) | Beam | 50MPa | Concrete Rectangular | 250 | 450 | 1125 | 6850 | 0.77 | 1885.32 | G300E | 5257063.64 | 41.25 | G300E | 1049163.44 | 8.23
2534 | Story30 | B43 | 50 MPa RC Beam (45 cm x 25 cm) | Beam | 50MPa | Concrete Rectangular | 250 | 450 | 1125 | 4450 | 0.5 | 1224.77 | G300E | 1899196.43 | 14.9 | G300E | 1219143.93 | 9.57
2535 | Story30 | B44 | 50 MPa RC Beam (45 cm x 25 cm) | Beam | 50MPa | Concrete Rectangular | 250 | 450 | 1125 | 6850 | 0.77 | 1885.32 | G300E | 4573620.45 | 35.89 | G300E | 1122301.35 | 8.81
2536 | Story30 | B45 | 50 MPa RC Beam (45 cm x 25 cm) | Beam | 50MPa | Concrete Rectangular | 250 | 450 | 1125 | 4450 | 0.5 | 1224.77 | G300E | 2334303.12 | 18.32 | G300E | 1821385 | 14.29
2537 | Story30 | B46 | 50 MPa RC Beam (45 cm x 25 cm) | Beam | 50MPa | Concrete Rectangular | 250 | 450 | 1125 | 4450 | 0.5 | 1224.77 | G300E | 1633150 | 12.81 | G300E | 2732143.93 | 21.44
2538 | Story30 | B47 | 50 MPa RC Beam (45 cm x 25 cm) | Beam | 50MPa | Concrete Rectangular | 250 | 450 | 1125 | 6850 | 0.77 | 1885.32 | G300E | 4811502.27 | 37.75 | G300E | 1094826.47 | 8.59
2539 | Story30 | B48 | 50 MPa RC Beam (45 cm x 25 cm) | Beam | 50MPa | Concrete Rectangular | 250 | 450 | 1125 | 4450 | 0.5 | 1224.77 | G300E | 1976435.71 | 15.51 | G300E | 1219143.93 | 9.57
2540 | Story30 | B49 | 50 MPa RC Beam (45 cm x 25 cm) | Beam | 50MPa | Concrete Rectangular | 250 | 450 | 1125 | 6850 | 0.77 | 1885.32 | G300E | 5469413.64 | 42.92 | G300E | 602750.65 | 4.73
2541 | Story30 | B5 | 50 MPa RC Beam (45 cm x 25 cm) | Beam | 50MPa | Concrete Rectangular | 250 | 450 | 1125 | 4450 | 0.5 | 1224.77 | G300E | 2843026.47 | 22.31 | G300E | 1055875.19 | 8.28
2542 | Story30 | B50 | 50 MPa RC Beam (45 cm x 25 cm) | Beam | 50MPa | Concrete Rectangular | 250 | 450 | 1125 | 4450 | 0.5 | 1224.77 | G300E | 2112796.43 | 16.58 | G300E | 2510915.36 | 19.7
2543 | Story30 | B51 | 50 MPa RC Beam (45 cm x 25 cm) | Beam | 50MPa | Concrete Rectangular | 250 | 450 | 1125 | 7200 | 0.81 | 1981.65 | G300E | 8200173.91 | 64.34 | G300E | 3611020.54 | 28.33
2544 | Story30 | B55 | 50 MPa RC Beam (45 cm x 25 cm) | Beam | 50MPa | Concrete Rectangular | 250 | 450 | 1125 | 6850 | 0.77 | 1885.32 | G300E | 7805128.26 | 61.24 | G300E | 3437571.24 | 26.97
2545 | Story30 | B56 | 50 MPa RC Beam (45 cm x 25 cm) | Beam | 50MPa | Concrete Rectangular | 250 | 450 | 1125 | 4450 | 0.5 | 1224.77 | G300E | 2113114.29 | 16.58 | G300E | 2510915.36 | 19.7
2546 | Story30 | B57 | 50 MPa RC Beam (45 cm x 25 cm) | Beam | 50MPa | Concrete Rectangular | 250 | 450 | 1125 | 6850 | 0.77 | 1885.32 | G300E | 5469413.64 | 42.92 | G300E | 602753.45 | 4.73
2547 | Story30 | B58 | 50 MPa RC Beam (45 cm x 25 cm) | Beam | 50MPa | Concrete Rectangular | 250 | 450 | 1125 | 4450 | 0.5 | 1224.77 | G300E | 1976435.71 | 15.51 | G300E | 1219143.93 | 9.57
2548 | Story30 | B59 | 50 MPa RC Beam (45 cm x 25 cm) | Beam | 50MPa | Concrete Rectangular | 250 | 450 | 1125 | 6850 | 0.77 | 1885.32 | G300E | 4811190.91 | 37.75 | G300E | 1094825.07 | 8.59
2549 | Story30 | B6 | 50 MPa RC Beam (45 cm x 25 cm) | Beam | 50MPa | Concrete Rectangular | 250 | 450 | 1125 | 6850 | 0.77 | 1885.32 | G300E | 3842850 | 30.15 | G300E | 3500802.99 | 27.47
2550 | Story30 | B60 | 50 MPa RC Beam (45 cm x 25 cm) | Beam | 50MPa | Concrete Rectangular | 250 | 450 | 1125 | 4450 | 0.5 | 1224.77 | G300E | 1633150 | 12.81 | G300E | 2732143.93 | 21.44
2551 | Story30 | B61 | 50 MPa RC Beam (45 cm x 25 cm) | Beam | 50MPa | Concrete Rectangular | 250 | 450 | 1125 | 4450 | 0.5 | 1224.77 | G300E | 2232231.25 | 17.51 | G300E | 1821402.52 | 14.29
2552 | Story30 | B62 | 50 MPa RC Beam (45 cm x 25 cm) | Beam | 50MPa | Concrete Rectangular | 250 | 450 | 1125 | 6850 | 0.77 | 1885.32 | G300E | 4811190.91 | 37.75 | G300E | 1094825.07 | 8.59
2553 | Story30 | B63 | 50 MPa RC Beam (45 cm x 25 cm) | Beam | 50MPa | Concrete Rectangular | 250 | 450 | 1125 | 4450 | 0.5 | 1224.77 | G300E | 1899196.43 | 14.9 | G300E | 1219143.93 | 9.57
2554 | Story30 | B64 | 50 MPa RC Beam (45 cm x 25 cm) | Beam | 50MPa | Concrete Rectangular | 250 | 450 | 1125 | 6850 | 0.77 | 1885.32 | G300E | 5469413.64 | 42.92 | G300E | 602738.04 | 4.73
2555 | Story30 | B65 | 50 MPa RC Beam (45 cm x 25 cm) | Beam | 50MPa | Concrete Rectangular | 250 | 450 | 1125 | 4450 | 0.5 | 1224.77 | G300E | 2277128.57 | 17.87 | G300E | 1990187.33 | 15.62
2556 | Story30 | B66 | 50 MPa RC Beam (45 cm x 25 cm) | Beam | 50MPa | Concrete Rectangular | 250 | 450 | 1125 | 7200 | 0.81 | 1981.65 | G300E | 8204869.57 | 64.38 | G300E | 3615289.83 | 28.37
2557 | Story30 | B67 | 50 MPa RC Beam (45 cm x 25 cm) | Beam | 50MPa | Concrete Rectangular | 250 | 450 | 1125 | 4450 | 0.5 | 1224.77 | G300E | 5246846.67 | 41.17 | G300E | 2383237.1 | 18.7
2558 | Story30 | B69 | 50 MPa RC Beam (45 cm x 25 cm) | Beam | 50MPa | Concrete Rectangular | 250 | 450 | 1125 | 4450 | 0.5 | 1224.77 | G300E | 5247440 | 41.17 | G300E | 2383321.21 | 18.7
2559 | Story30 | B7 | 50 MPa RC Beam (45 cm x 25 cm) | Beam | 50MPa | Concrete Rectangular | 250 | 450 | 1125 | 4450 | 0.5 | 1224.77 | G300E | 2503760.71 | 19.65 | G300E | 901606.55 | 7.07
2560 | Story30 | B70 | 50 MPa RC Beam (45 cm x 25 cm) | Beam | 50MPa | Concrete Rectangular | 250 | 450 | 1125 | 6850 | 0.77 | 1885.32 | G300E | 7806915.22 | 61.26 | G300E | 3439581.42 | 26.99
2561 | Story30 | B71 | 50 MPa RC Beam (45 cm x 25 cm) | Beam | 50MPa | Concrete Rectangular | 250 | 450 | 1125 | 4450 | 0.5 | 1224.77 | G300E | 2277128.57 | 17.87 | G300E | 1990187.33 | 15.62
2562 | Story30 | B72 | 50 MPa RC Beam (45 cm x 25 cm) | Beam | 50MPa | Concrete Rectangular | 250 | 450 | 1125 | 6850 | 0.77 | 1885.32 | G300E | 5469413.64 | 42.92 | G300E | 602736.64 | 4.73
2563 | Story30 | B73 | 50 MPa RC Beam (45 cm x 25 cm) | Beam | 50MPa | Concrete Rectangular | 250 | 450 | 1125 | 4450 | 0.5 | 1224.77 | G300E | 1899196.43 | 14.9 | G300E | 1219143.93 | 9.57
2564 | Story30 | B74 | 50 MPa RC Beam (45 cm x 25 cm) | Beam | 50MPa | Concrete Rectangular | 250 | 450 | 1125 | 6850 | 0.77 | 1885.32 | G300E | 4811190.91 | 37.75 | G300E | 1094826.47 | 8.59
2565 | Story30 | B75 | 50 MPa RC Beam (45 cm x 25 cm) | Beam | 50MPa | Concrete Rectangular | 250 | 450 | 1125 | 4450 | 0.5 | 1224.77 | G300E | 2232231.25 | 17.51 | G300E | 1821468.85 | 14.29
2566 | Story30 | B76 | 50 MPa RC Beam (45 cm x 25 cm) | Beam | 50MPa | Concrete Rectangular | 250 | 450 | 1125 | 4450 | 0.5 | 1224.77 | G300E | 1749803.57 | 13.73 | G300E | 2648229.65 | 20.78
2567 | Story30 | B77 | 50 MPa RC Beam (45 cm x 25 cm) | Beam | 50MPa | Concrete Rectangular | 250 | 450 | 1125 | 6850 | 0.77 | 1885.32 | G300E | 4573620.45 | 35.89 | G300E | 1122304.16 | 8.81
2568 | Story30 | B78 | 50 MPa RC Beam (45 cm x 25 cm) | Beam | 50MPa | Concrete Rectangular | 250 | 450 | 1125 | 4450 | 0.5 | 1224.77 | G300E | 2391875 | 18.77 | G300E | 1386020.84 | 10.88
2569 | Story30 | B79 | 50 MPa RC Beam (45 cm x 25 cm) | Beam | 50MPa | Concrete Rectangular | 250 | 450 | 1125 | 6850 | 0.77 | 1885.32 | G300E | 5256440.91 | 41.24 | G300E | 1049143.82 | 8.23
2570 | Story30 | B8 | 50 MPa RC Beam (45 cm x 25 cm) | Beam | 50MPa | Concrete Rectangular | 250 | 450 | 1125 | 6850 | 0.77 | 1885.32 | G300E | 4197181.82 | 32.93 | G300E | 2786555.4 | 21.86
2571 | Story30 | B80 | 50 MPa RC Beam (45 cm x 25 cm) | Beam | 50MPa | Concrete Rectangular | 250 | 450 | 1125 | 4450 | 0.5 | 1224.77 | G300E | 2199253.57 | 17.26 | G300E | 1302582.39 | 10.22
2572 | Story30 | B81 | 50 MPa RC Beam (45 cm x 25 cm) | Beam | 50MPa | Concrete Rectangular | 250 | 450 | 1125 | 6850 | 0.77 | 1885.32 | G300E | 5081454.55 | 39.87 | G300E | 3378379.37 | 26.51
2573 | Story30 | B82 | 50 MPa RC Beam (45 cm x 25 cm) | Beam | 50MPa | Concrete Rectangular | 250 | 450 | 1125 | 4450 | 0.5 | 1224.77 | G300E | 2587992.86 | 20.31 | G300E | 1466807.41 | 11.51
2574 | Story30 | B83 | 50 MPa RC Beam (45 cm x 25 cm) | Beam | 50MPa | Concrete Rectangular | 250 | 450 | 1125 | 6850 | 0.77 | 1885.32 | G300E | 3575700 | 28.06 | G300E | 4341505.4 | 34.07
2575 | Story30 | B84 | 50 MPa RC Beam (45 cm x 25 cm) | Beam | 50MPa | Concrete Rectangular | 250 | 450 | 1125 | 4450 | 0.5 | 1224.77 | G300E | 2588946.43 | 20.31 | G300E | 1466828.87 | 11.51
2576 | Story30 | B85 | 50 MPa RC Beam (45 cm x 25 cm) | Beam | 50MPa | Concrete Rectangular | 250 | 450 | 1125 | 6850 | 0.77 | 1885.32 | G300E | 5081765.91 | 39.87 | G300E | 3378379.37 | 26.51
2577 | Story30 | B86 | 50 MPa RC Beam (45 cm x 25 cm) | Beam | 50MPa | Concrete Rectangular | 250 | 450 | 1125 | 4450 | 0.5 | 1224.77 | G300E | 2199253.57 | 17.26 | G300E | 1302582.39 | 10.22
2578 | Story30 | B87 | 50 MPa RC Beam (45 cm x 25 cm) | Beam | 50MPa | Concrete Rectangular | 250 | 450 | 1125 | 6850 | 0.77 | 1885.32 | G300E | 5256752.27 | 41.25 | G300E | 1049148.02 | 8.23
2579 | Story30 | B88 | 50 MPa RC Beam (45 cm x 25 cm) | Beam | 50MPa | Concrete Rectangular | 250 | 450 | 1125 | 4450 | 0.5 | 1224.77 | G300E | 2391875 | 18.77 | G300E | 1386020.84 | 10.88
2580 | Story30 | B89 | 50 MPa RC Beam (45 cm x 25 cm) | Beam | 50MPa | Concrete Rectangular | 250 | 450 | 1125 | 6850 | 0.77 | 1885.32 | G300E | 4573931.82 | 35.89 | G300E | 1122306.96 | 8.81
2581 | Story30 | B9 | 50 MPa RC Beam (45 cm x 25 cm) | Beam | 50MPa | Concrete Rectangular | 250 | 450 | 1125 | 4450 | 0.5 | 1224.77 | G300E | 2509482.14 | 19.69 | G300E | 901606.55 | 7.07
2582 | Story30 | B90 | 50 MPa RC Beam (45 cm x 25 cm) | Beam | 50MPa | Concrete Rectangular | 250 | 450 | 1125 | 4450 | 0.5 | 1224.77 | G300E | 1749803.57 | 13.73 | G300E | 2648229.65 | 20.78
2583 | Story30 | B91 | 50 MPa RC Beam (45 cm x 25 cm) | Beam | 50MPa | Concrete Rectangular | 250 | 450 | 1125 | 4450 | 0.5 | 1224.77 | G300E | 2185246.67 | 17.15 | G300E | 1891401 | 14.84
2584 | Story30 | B92 | 50 MPa RC Beam (45 cm x 25 cm) | Beam | 50MPa | Concrete Rectangular | 250 | 450 | 1125 | 6850 | 0.77 | 1885.32 | G300E | 4547777.27 | 35.68 | G300E | 2706316.53 | 21.23
2585 | Story30 | B93 | 50 MPa RC Beam (45 cm x 25 cm) | Beam | 50MPa | Concrete Rectangular | 250 | 450 | 1125 | 4450 | 0.5 | 1224.77 | G300E | 2832107.14 | 22.22 | G300E | 1919474.76 | 15.06
2586 | Story30 | B94 | 50 MPa RC Beam (45 cm x 25 cm) | Beam | 50MPa | Concrete Rectangular | 250 | 450 | 1125 | 6850 | 0.77 | 1885.32 | G300E | 4985865.91 | 39.12 | G300E | 2786555.4 | 21.86
2587 | Story30 | B95 | 50 MPa RC Beam (45 cm x 25 cm) | Beam | 50MPa | Concrete Rectangular | 250 | 450 | 1125 | 4450 | 0.5 | 1224.77 | G300E | 2795553.57 | 21.93 | G300E | 829784.03 | 6.51
2588 | Story30 | B96 | 50 MPa RC Beam (45 cm x 25 cm) | Beam | 50MPa | Concrete Rectangular | 250 | 450 | 1125 | 6850 | 0.77 | 1885.32 | G300E | 4226761.36 | 33.16 | G300E | 2786555.4 | 21.86
2589 | Story30 | B97 | 50 MPa RC Beam (45 cm x 25 cm) | Beam | 50MPa | Concrete Rectangular | 250 | 450 | 1125 | 4450 | 0.5 | 1224.77 | G300E | 2510117.86 | 19.7 | G300E | 901606.55 | 7.07
2590 | Story30 | B98 | 50 MPa RC Beam (45 cm x 25 cm) | Beam | 50MPa | Concrete Rectangular | 250 | 450 | 1125 | 6850 | 0.77 | 1885.32 | G300E | 4644922.73 | 36.45 | G300E | 1521173.58 | 11.94
2591 | Story30 | B99 | 50 MPa RC Beam (45 cm x 25 cm) | Beam | 50MPa | Concrete Rectangular | 250 | 450 | 1125 | 4450 | 0.5 | 1224.77 | G300E | 2510117.86 | 19.7 | G300E | 901606.55 | 7.07
2592 | Story31 | B1 | 50 MPa RC Beam (47.5 cm x 25 cm) | Beam | 50MPa | Concrete Rectangular | 250 | 475 | 1187.5 | 4462.5 | 0.53 | 1296.44 | G300E | 1713600 | 13.45 | G300E | 1951151.47 | 15.31
2593 | Story31 | B10 | 50 MPa RC Beam (47.5 cm x 25 cm) | Beam | 50MPa | Concrete Rectangular | 250 | 475 | 1187.5 | 6862.5 | 0.81 | 1993.69 | G300E | 3867018.75 | 30.34 | G300E | 3430815.01 | 26.92
2594 | Story31 | B100 | 50 MPa RC Beam (47.5 cm x 25 cm) | Beam | 50MPa | Concrete Rectangular | 250 | 475 | 1187.5 | 6862.5 | 0.81 | 1993.69 | G300E | 4349577.27 | 34.13 | G300E | 2915191.72 | 22.87
2595 | Story31 | B101 | 50 MPa RC Beam (47.5 cm x 25 cm) | Beam | 50MPa | Concrete Rectangular | 250 | 475 | 1187.5 | 4462.5 | 0.53 | 1296.44 | G300E | 2733918.75 | 21.45 | G300E | 365629.44 | 2.87
2596 | Story31 | B102 | 50 MPa RC Beam (47.5 cm x 25 cm) | Beam | 50MPa | Concrete Rectangular | 250 | 475 | 1187.5 | 6862.5 | 0.81 | 1993.69 | G300E | 4770997.16 | 37.44 | G300E | 2915191.72 | 22.87
2597 | Story31 | B103 | 50 MPa RC Beam (47.5 cm x 25 cm) | Beam | 50MPa | Concrete Rectangular | 250 | 475 | 1187.5 | 4462.5 | 0.53 | 1296.44 | G300E | 2757506.25 | 21.64 | G300E | 363402.25 | 2.85
2598 | Story31 | B104 | 50 MPa RC Beam (47.5 cm x 25 cm) | Beam | 50MPa | Concrete Rectangular | 250 | 475 | 1187.5 | 6862.5 | 0.81 | 1993.69 | G300E | 5130030.68 | 40.25 | G300E | 2907387.73 | 22.81
2599 | Story31 | B105 | 50 MPa RC Beam (47.5 cm x 25 cm) | Beam | 50MPa | Concrete Rectangular | 250 | 475 | 1187.5 | 4462.5 | 0.53 | 1296.44 | G300E | 1713600 | 13.45 | G300E | 1951151.47 | 15.31
2600 | Story31 | B106 | 50 MPa RC Beam (47.5 cm x 25 cm) | Beam | 50MPa | Concrete Rectangular | 250 | 475 | 1187.5 | 6862.5 | 0.81 | 1993.69 | G300E | 3923790.34 | 30.79 | G300E | 3575239.44 | 28.05
2601 | Story31 | B107 | 50 MPa RC Beam (47.5 cm x 25 cm) | Beam | 50MPa | Concrete Rectangular | 250 | 475 | 1187.5 | 6862.5 | 0.81 | 1993.69 | G300E | 4092857.39 | 32.11 | G300E | 3361254.22 | 26.37
2602 | Story31 | B108 | 50 MPa RC Beam (47.5 cm x 25 cm) | Beam | 50MPa | Concrete Rectangular | 250 | 475 | 1187.5 | 6862.5 | 0.81 | 1993.69 | G300E | 3867018.75 | 30.34 | G300E | 3430815.01 | 26.92
2603 | Story31 | B109 | 50 MPa RC Beam (47.5 cm x 25 cm) | Beam | 50MPa | Concrete Rectangular | 250 | 475 | 1187.5 | 6862.5 | 0.81 | 1993.69 | G300E | 3114327.27 | 24.44 | G300E | 2483031.24 | 19.48
2604 | Story31 | B11 | 50 MPa RC Beam (47.5 cm x 25 cm) | Beam | 50MPa | Concrete Rectangular | 250 | 475 | 1187.5 | 4462.5 | 0.53 | 1296.44 | G300E | 2733918.75 | 21.45 | G300E | 365596.13 | 2.87
2605 | Story31 | B110 | 50 MPa RC Beam (47.5 cm x 25 cm) | Beam | 50MPa | Concrete Rectangular | 250 | 475 | 1187.5 | 6862.5 | 0.81 | 1993.69 | G300E | 3867018.75 | 30.34 | G300E | 3430815.01 | 26.92
2606 | Story31 | B111 | 50 MPa RC Beam (47.5 cm x 25 cm) | Beam | 50MPa | Concrete Rectangular | 250 | 475 | 1187.5 | 6862.5 | 0.81 | 1993.69 | G300E | 4092857.39 | 32.11 | G300E | 3361254.22 | 26.37
2607 | Story31 | B112 | 50 MPa RC Beam (47.5 cm x 25 cm) | Beam | 50MPa | Concrete Rectangular | 250 | 475 | 1187.5 | 6862.5 | 0.81 | 1993.69 | G300E | 3923790.34 | 30.79 | G300E | 3575239.44 | 28.05
2608 | Story31 | B12 | 50 MPa RC Beam (47.5 cm x 25 cm) | Beam | 50MPa | Concrete Rectangular | 250 | 475 | 1187.5 | 6862.5 | 0.81 | 1993.69 | G300E | 4092857.39 | 32.11 | G300E | 3361254.22 | 26.37
2609 | Story31 | B13 | 50 MPa RC Beam (47.5 cm x 25 cm) | Beam | 50MPa | Concrete Rectangular | 250 | 475 | 1187.5 | 4462.5 | 0.53 | 1296.44 | G300E | 2757187.5 | 21.63 | G300E | 363387.11 | 2.85
2610 | Story31 | B14 | 50 MPa RC Beam (47.5 cm x 25 cm) | Beam | 50MPa | Concrete Rectangular | 250 | 475 | 1187.5 | 6862.5 | 0.81 | 1993.69 | G300E | 3923790.34 | 30.79 | G300E | 3575239.44 | 28.05
2611 | Story31 | B15 | 50 MPa RC Beam (47.5 cm x 25 cm) | Beam | 50MPa | Concrete Rectangular | 250 | 475 | 1187.5 | 4462.5 | 0.53 | 1296.44 | G300E | 1713600 | 13.45 | G300E | 1951151.47 | 15.31
2612 | Story31 | B16 | 50 MPa RC Beam (47.5 cm x 25 cm) | Beam | 50MPa | Concrete Rectangular | 250 | 475 | 1187.5 | 4462.5 | 0.53 | 1296.44 | G300E | 1713600 | 13.45 | G300E | 2735595.22 | 21.46
2613 | Story31 | B17 | 50 MPa RC Beam (47.5 cm x 25 cm) | Beam | 50MPa | Concrete Rectangular | 250 | 475 | 1187.5 | 6862.5 | 0.81 | 1993.69 | G300E | 5129718.75 | 40.25 | G300E | 2907372.91 | 22.81
2614 | Story31 | B18 | 50 MPa RC Beam (47.5 cm x 25 cm) | Beam | 50MPa | Concrete Rectangular | 250 | 475 | 1187.5 | 4462.5 | 0.53 | 1296.44 | G300E | 2286075 | 17.94 | G300E | 1453319.11 | 11.4
2615 | Story31 | B19 | 50 MPa RC Beam (47.5 cm x 25 cm) | Beam | 50MPa | Concrete Rectangular | 250 | 475 | 1187.5 | 6862.5 | 0.81 | 1993.69 | G300E | 4769749.43 | 37.43 | G300E | 2915191.72 | 22.87
2616 | Story31 | B2 | 50 MPa RC Beam (47.5 cm x 25 cm) | Beam | 50MPa | Concrete Rectangular | 250 | 475 | 1187.5 | 6862.5 | 0.81 | 1993.69 | G300E | 3924102.27 | 30.79 | G300E | 3575239.44 | 28.05
2617 | Story31 | B20 | 50 MPa RC Beam (47.5 cm x 25 cm) | Beam | 50MPa | Concrete Rectangular | 250 | 475 | 1187.5 | 4462.5 | 0.53 | 1296.44 | G300E | 2192362.5 | 17.2 | G300E | 1364997.79 | 10.71
2618 | Story31 | B21 | 50 MPa RC Beam (47.5 cm x 25 cm) | Beam | 50MPa | Concrete Rectangular | 250 | 475 | 1187.5 | 6862.5 | 0.81 | 1993.69 | G300E | 4442896.88 | 34.86 | G300E | 2711873.78 | 21.28
2619 | Story31 | B22 | 50 MPa RC Beam (47.5 cm x 25 cm) | Beam | 50MPa | Concrete Rectangular | 250 | 475 | 1187.5 | 4462.5 | 0.53 | 1296.44 | G300E | 2538843.75 | 19.92 | G300E | 1520905.35 | 11.93
2620 | Story31 | B23 | 50 MPa RC Beam (47.5 cm x 25 cm) | Beam | 50MPa | Concrete Rectangular | 250 | 475 | 1187.5 | 6862.5 | 0.81 | 1993.69 | G300E | 4139335.23 | 32.48 | G300E | 1595096.26 | 12.52
2621 | Story31 | B24 | 50 MPa RC Beam (47.5 cm x 25 cm) | Beam | 50MPa | Concrete Rectangular | 250 | 475 | 1187.5 | 4462.5 | 0.53 | 1296.44 | G300E | 2544900 | 19.97 | G300E | 1527863.98 | 11.99
2622 | Story31 | B25 | 50 MPa RC Beam (47.5 cm x 25 cm) | Beam | 50MPa | Concrete Rectangular | 250 | 475 | 1187.5 | 6862.5 | 0.81 | 1993.69 | G300E | 4349577.27 | 34.13 | G300E | 2915191.72 | 22.87
2623 | Story31 | B26 | 50 MPa RC Beam (47.5 cm x 25 cm) | Beam | 50MPa | Concrete Rectangular | 250 | 475 | 1187.5 | 4462.5 | 0.53 | 1296.44 | G300E | 2189175 | 17.18 | G300E | 1364997.79 | 10.71
2624 | Story31 | B27 | 50 MPa RC Beam (47.5 cm x 25 cm) | Beam | 50MPa | Concrete Rectangular | 250 | 475 | 1187.5 | 6862.5 | 0.81 | 1993.69 | G300E | 4770997.16 | 37.44 | G300E | 2915191.72 | 22.87
2625 | Story31 | B28 | 50 MPa RC Beam (47.5 cm x 25 cm) | Beam | 50MPa | Concrete Rectangular | 250 | 475 | 1187.5 | 4462.5 | 0.53 | 1296.44 | G300E | 2285437.5 | 17.93 | G300E | 1453319.11 | 11.4
2626 | Story31 | B29 | 50 MPa RC Beam (47.5 cm x 25 cm) | Beam | 50MPa | Concrete Rectangular | 250 | 475 | 1187.5 | 6862.5 | 0.81 | 1993.69 | G300E | 5130030.68 | 40.25 | G300E | 2907389.21 | 22.81
2627 | Story31 | B3 | 50 MPa RC Beam (47.5 cm x 25 cm) | Beam | 50MPa | Concrete Rectangular | 250 | 475 | 1187.5 | 4462.5 | 0.53 | 1296.44 | G300E | 2756231.25 | 21.63 | G300E | 364231.96 | 2.86
2628 | Story31 | B30 | 50 MPa RC Beam (47.5 cm x 25 cm) | Beam | 50MPa | Concrete Rectangular | 250 | 475 | 1187.5 | 4462.5 | 0.53 | 1296.44 | G300E | 1713600 | 13.45 | G300E | 2735595.22 | 21.46
2629 | Story31 | B31 | 50 MPa RC Beam (47.5 cm x 25 cm) | Beam | 50MPa | Concrete Rectangular | 250 | 475 | 1187.5 | 4462.5 | 0.53 | 1296.44 | G300E | 1713600 | 13.45 | G300E | 2792970.22 | 21.91
2630 | Story31 | B32 | 50 MPa RC Beam (47.5 cm x 25 cm) | Beam | 50MPa | Concrete Rectangular | 250 | 475 | 1187.5 | 6862.5 | 0.81 | 1993.69 | G300E | 4395119.32 | 34.49 | G300E | 1153673.43 | 9.05
2631 | Story31 | B33 | 50 MPa RC Beam (47.5 cm x 25 cm) | Beam | 50MPa | Concrete Rectangular | 250 | 475 | 1187.5 | 4462.5 | 0.53 | 1296.44 | G300E | 1930668.75 | 15.15 | G300E | 1276676.47 | 10.02
2632 | Story31 | B34 | 50 MPa RC Beam (47.5 cm x 25 cm) | Beam | 50MPa | Concrete Rectangular | 250 | 475 | 1187.5 | 6862.5 | 0.81 | 1993.69 | G300E | 5073259.09 | 39.81 | G300E | 1100060.47 | 8.63
2633 | Story31 | B35 | 50 MPa RC Beam (47.5 cm x 25 cm) | Beam | 50MPa | Concrete Rectangular | 250 | 475 | 1187.5 | 4462.5 | 0.53 | 1296.44 | G300E | 2320500 | 18.21 | G300E | 2039472.79 | 16
2634 | Story31 | B36 | 50 MPa RC Beam (47.5 cm x 25 cm) | Beam | 50MPa | Concrete Rectangular | 250 | 475 | 1187.5 | 6862.5 | 0.81 | 1993.69 | G300E | 4887035.8 | 38.35 | G300E | 3488888.84 | 27.38
2635 | Story31 | B37 | 50 MPa RC Beam (47.5 cm x 25 cm) | Beam | 50MPa | Concrete Rectangular | 250 | 475 | 1187.5 | 4800 | 0.57 | 1394.5 | G300E | 5722560 | 44.9 | G300E | 3363546.8 | 26.39
2636 | Story31 | B38 | 50 MPa RC Beam (47.5 cm x 25 cm) | Beam | 50MPa | Concrete Rectangular | 250 | 475 | 1187.5 | 6862.5 | 0.81 | 1993.69 | G300E | 3617473.3 | 28.38 | G300E | 4336041.15 | 34.02
2637 | Story31 | B39 | 50 MPa RC Beam (47.5 cm x 25 cm) | Beam | 50MPa | Concrete Rectangular | 250 | 475 | 1187.5 | 4800 | 0.57 | 1394.5 | G300E | 5488960 | 43.07 | G300E | 2661518.64 | 20.88
2638 | Story31 | B4 | 50 MPa RC Beam (47.5 cm x 25 cm) | Beam | 50MPa | Concrete Rectangular | 250 | 475 | 1187.5 | 6862.5 | 0.81 | 1993.69 | G300E | 3775747.5 | 29.63 | G300E | 3652412.45 | 28.66
2639 | Story31 | B40 | 50 MPa RC Beam (47.5 cm x 25 cm) | Beam | 50MPa | Concrete Rectangular | 250 | 475 | 1187.5 | 6862.5 | 0.81 | 1993.69 | G300E | 4890778.98 | 38.37 | G300E | 3532023.4 | 27.71
2640 | Story31 | B41 | 50 MPa RC Beam (47.5 cm x 25 cm) | Beam | 50MPa | Concrete Rectangular | 250 | 475 | 1187.5 | 4462.5 | 0.53 | 1296.44 | G300E | 2319862.5 | 18.2 | G300E | 2039472.79 | 16
2641 | Story31 | B42 | 50 MPa RC Beam (47.5 cm x 25 cm) | Beam | 50MPa | Concrete Rectangular | 250 | 475 | 1187.5 | 6862.5 | 0.81 | 1993.69 | G300E | 5073571.02 | 39.81 | G300E | 1100060.47 | 8.63
2642 | Story31 | B43 | 50 MPa RC Beam (47.5 cm x 25 cm) | Beam | 50MPa | Concrete Rectangular | 250 | 475 | 1187.5 | 4462.5 | 0.53 | 1296.44 | G300E | 1930668.75 | 15.15 | G300E | 1276676.47 | 10.02
2643 | Story31 | B44 | 50 MPa RC Beam (47.5 cm x 25 cm) | Beam | 50MPa | Concrete Rectangular | 250 | 475 | 1187.5 | 6862.5 | 0.81 | 1993.69 | G300E | 4395431.25 | 34.49 | G300E | 1153683.81 | 9.05
2644 | Story31 | B45 | 50 MPa RC Beam (47.5 cm x 25 cm) | Beam | 50MPa | Concrete Rectangular | 250 | 475 | 1187.5 | 4462.5 | 0.53 | 1296.44 | G300E | 1713600 | 13.45 | G300E | 2792970.22 | 21.91
2645 | Story31 | B46 | 50 MPa RC Beam (47.5 cm x 25 cm) | Beam | 50MPa | Concrete Rectangular | 250 | 475 | 1187.5 | 4462.5 | 0.53 | 1296.44 | G300E | 2448000 | 19.21 | G300E | 2360662.5 | 18.52
2646 | Story31 | B47 | 50 MPa RC Beam (47.5 cm x 25 cm) | Beam | 50MPa | Concrete Rectangular | 250 | 475 | 1187.5 | 6862.5 | 0.81 | 1993.69 | G300E | 4568865.34 | 35.85 | G300E | 1156399.72 | 9.07
2647 | Story31 | B48 | 50 MPa RC Beam (47.5 cm x 25 cm) | Beam | 50MPa | Concrete Rectangular | 250 | 475 | 1187.5 | 4462.5 | 0.53 | 1296.44 | G300E | 1989956.25 | 15.61 | G300E | 1276676.47 | 10.02
2648 | Story31 | B49 | 50 MPa RC Beam (47.5 cm x 25 cm) | Beam | 50MPa | Concrete Rectangular | 250 | 475 | 1187.5 | 6862.5 | 0.81 | 1993.69 | G300E | 5181811.36 | 40.66 | G300E | 629826.45 | 4.94
2649 | Story31 | B5 | 50 MPa RC Beam (47.5 cm x 25 cm) | Beam | 50MPa | Concrete Rectangular | 250 | 475 | 1187.5 | 4462.5 | 0.53 | 1296.44 | G300E | 2762287.5 | 21.67 | G300E | 417256.74 | 3.27
2650 | Story31 | B50 | 50 MPa RC Beam (47.5 cm x 25 cm) | Beam | 50MPa | Concrete Rectangular | 250 | 475 | 1187.5 | 4462.5 | 0.53 | 1296.44 | G300E | 2203200 | 17.29 | G300E | 2625626.47 | 20.6
2651 | Story31 | B51 | 50 MPa RC Beam (47.5 cm x 25 cm) | Beam | 50MPa | Concrete Rectangular | 250 | 475 | 1187.5 | 7200 | 0.86 | 2091.74 | G300E | 7687721.74 | 60.32 | G300E | 3747179.27 | 29.4
2652 | Story31 | B55 | 50 MPa RC Beam (47.5 cm x 25 cm) | Beam | 50MPa | Concrete Rectangular | 250 | 475 | 1187.5 | 6862.5 | 0.81 | 1993.69 | G300E | 7329746.74 | 57.51 | G300E | 3573664.93 | 28.04
2653 | Story31 | B56 | 50 MPa RC Beam (47.5 cm x 25 cm) | Beam | 50MPa | Concrete Rectangular | 250 | 475 | 1187.5 | 4462.5 | 0.53 | 1296.44 | G300E | 2203200 | 17.29 | G300E | 2625626.47 | 20.6
2654 | Story31 | B57 | 50 MPa RC Beam (47.5 cm x 25 cm) | Beam | 50MPa | Concrete Rectangular | 250 | 475 | 1187.5 | 6862.5 | 0.81 | 1993.69 | G300E | 5182435.23 | 40.66 | G300E | 629826.45 | 4.94
2655 | Story31 | B58 | 50 MPa RC Beam (47.5 cm x 25 cm) | Beam | 50MPa | Concrete Rectangular | 250 | 475 | 1187.5 | 4462.5 | 0.53 | 1296.44 | G300E | 1989956.25 | 15.61 | G300E | 1276676.47 | 10.02
2656 | Story31 | B59 | 50 MPa RC Beam (47.5 cm x 25 cm) | Beam | 50MPa | Concrete Rectangular | 250 | 475 | 1187.5 | 6862.5 | 0.81 | 1993.69 | G300E | 4569177.27 | 35.85 | G300E | 1156401.2 | 9.07
2657 | Story31 | B6 | 50 MPa RC Beam (47.5 cm x 25 cm) | Beam | 50MPa | Concrete Rectangular | 250 | 475 | 1187.5 | 6862.5 | 0.81 | 1993.69 | G300E | 3961534.09 | 31.08 | G300E | 3423328.65 | 26.86
2658 | Story31 | B60 | 50 MPa RC Beam (47.5 cm x 25 cm) | Beam | 50MPa | Concrete Rectangular | 250 | 475 | 1187.5 | 4462.5 | 0.53 | 1296.44 | G300E | 2448000 | 19.21 | G300E | 2360662.5 | 18.52
2659 | Story31 | B61 | 50 MPa RC Beam (47.5 cm x 25 cm) | Beam | 50MPa | Concrete Rectangular | 250 | 475 | 1187.5 | 4462.5 | 0.53 | 1296.44 | G300E | 1713600 | 13.45 | G300E | 2792970.22 | 21.91
2660 | Story31 | B62 | 50 MPa RC Beam (47.5 cm x 25 cm) | Beam | 50MPa | Concrete Rectangular | 250 | 475 | 1187.5 | 6862.5 | 0.81 | 1993.69 | G300E | 4569177.27 | 35.85 | G300E | 1156399.72 | 9.07
2661 | Story31 | B63 | 50 MPa RC Beam (47.5 cm x 25 cm) | Beam | 50MPa | Concrete Rectangular | 250 | 475 | 1187.5 | 4462.5 | 0.53 | 1296.44 | G300E | 1930668.75 | 15.15 | G300E | 1276676.47 | 10.02
2662 | Story31 | B64 | 50 MPa RC Beam (47.5 cm x 25 cm) | Beam | 50MPa | Concrete Rectangular | 250 | 475 | 1187.5 | 6862.5 | 0.81 | 1993.69 | G300E | 5182123.3 | 40.66 | G300E | 629814.59 | 4.94
2663 | Story31 | B65 | 50 MPa RC Beam (47.5 cm x 25 cm) | Beam | 50MPa | Concrete Rectangular | 250 | 475 | 1187.5 | 4462.5 | 0.53 | 1296.44 | G300E | 2320500 | 18.21 | G300E | 2039472.79 | 16
2664 | Story31 | B66 | 50 MPa RC Beam (47.5 cm x 25 cm) | Beam | 50MPa | Concrete Rectangular | 250 | 475 | 1187.5 | 7200 | 0.86 | 2091.74 | G300E | 7689913.04 | 60.34 | G300E | 3751500.83 | 29.44
2665 | Story31 | B67 | 50 MPa RC Beam (47.5 cm x 25 cm) | Beam | 50MPa | Concrete Rectangular | 250 | 475 | 1187.5 | 4462.5 | 0.53 | 1296.44 | G300E | 5104802.5 | 40.05 | G300E | 2477128.32 | 19.44
2666 | Story31 | B69 | 50 MPa RC Beam (47.5 cm x 25 cm) | Beam | 50MPa | Concrete Rectangular | 250 | 475 | 1187.5 | 4462.5 | 0.53 | 1296.44 | G300E | 5105397.5 | 40.06 | G300E | 2477220.17 | 19.44
2667 | Story31 | B7 | 50 MPa RC Beam (47.5 cm x 25 cm) | Beam | 50MPa | Concrete Rectangular | 250 | 475 | 1187.5 | 4462.5 | 0.53 | 1296.44 | G300E | 2498362.5 | 19.6 | G300E | 1453319.11 | 11.4
2668 | Story31 | B70 | 50 MPa RC Beam (47.5 cm x 25 cm) | Beam | 50MPa | Concrete Rectangular | 250 | 475 | 1187.5 | 6862.5 | 0.81 | 1993.69 | G300E | 7331536.96 | 57.53 | G300E | 3575681.83 | 28.06
2669 | Story31 | B71 | 50 MPa RC Beam (47.5 cm x 25 cm) | Beam | 50MPa | Concrete Rectangular | 250 | 475 | 1187.5 | 4462.5 | 0.53 | 1296.44 | G300E | 2320500 | 18.21 | G300E | 2039472.79 | 16
2670 | Story31 | B72 | 50 MPa RC Beam (47.5 cm x 25 cm) | Beam | 50MPa | Concrete Rectangular | 250 | 475 | 1187.5 | 6862.5 | 0.81 | 1993.69 | G300E | 5181811.36 | 40.66 | G300E | 629811.63 | 4.94
2671 | Story31 | B73 | 50 MPa RC Beam (47.5 cm x 25 cm) | Beam | 50MPa | Concrete Rectangular | 250 | 475 | 1187.5 | 4462.5 | 0.53 | 1296.44 | G300E | 1930668.75 | 15.15 | G300E | 1276676.47 | 10.02
2672 | Story31 | B74 | 50 MPa RC Beam (47.5 cm x 25 cm) | Beam | 50MPa | Concrete Rectangular | 250 | 475 | 1187.5 | 6862.5 | 0.81 | 1993.69 | G300E | 4569177.27 | 35.85 | G300E | 1156401.2 | 9.07
2673 | Story31 | B75 | 50 MPa RC Beam (47.5 cm x 25 cm) | Beam | 50MPa | Concrete Rectangular | 250 | 475 | 1187.5 | 4462.5 | 0.53 | 1296.44 | G300E | 1713600 | 13.45 | G300E | 2792970.22 | 21.91
2674 | Story31 | B76 | 50 MPa RC Beam (47.5 cm x 25 cm) | Beam | 50MPa | Concrete Rectangular | 250 | 475 | 1187.5 | 4462.5 | 0.53 | 1296.44 | G300E | 1713600 | 13.45 | G300E | 2735595.22 | 21.46
2675 | Story31 | B77 | 50 MPa RC Beam (47.5 cm x 25 cm) | Beam | 50MPa | Concrete Rectangular | 250 | 475 | 1187.5 | 6862.5 | 0.81 | 1993.69 | G300E | 4395431.25 | 34.49 | G300E | 1153683.81 | 9.05
2676 | Story31 | B78 | 50 MPa RC Beam (47.5 cm x 25 cm) | Beam | 50MPa | Concrete Rectangular | 250 | 475 | 1187.5 | 4462.5 | 0.53 | 1296.44 | G300E | 2285437.5 | 17.93 | G300E | 1453319.11 | 11.4
2677 | Story31 | B79 | 50 MPa RC Beam (47.5 cm x 25 cm) | Beam | 50MPa | Concrete Rectangular | 250 | 475 | 1187.5 | 6862.5 | 0.81 | 1993.69 | G300E | 5073259.09 | 39.81 | G300E | 1100060.47 | 8.63
2678 | Story31 | B8 | 50 MPa RC Beam (47.5 cm x 25 cm) | Beam | 50MPa | Concrete Rectangular | 250 | 475 | 1187.5 | 6862.5 | 0.81 | 1993.69 | G300E | 3114327.27 | 24.44 | G300E | 2483031.24 | 19.48
2679 | Story31 | B80 | 50 MPa RC Beam (47.5 cm x 25 cm) | Beam | 50MPa | Concrete Rectangular | 250 | 475 | 1187.5 | 4462.5 | 0.53 | 1296.44 | G300E | 2189175 | 17.18 | G300E | 1364997.79 | 10.71
2680 | Story31 | B81 | 50 MPa RC Beam (47.5 cm x 25 cm) | Beam | 50MPa | Concrete Rectangular | 250 | 475 | 1187.5 | 6862.5 | 0.81 | 1993.69 | G300E | 4890155.11 | 38.37 | G300E | 3532023.4 | 27.71
2681 | Story31 | B82 | 50 MPa RC Beam (47.5 cm x 25 cm) | Beam | 50MPa | Concrete Rectangular | 250 | 475 | 1187.5 | 4462.5 | 0.53 | 1296.44 | G300E | 2545218.75 | 19.97 | G300E | 1528109.25 | 11.99
2682 | Story31 | B83 | 50 MPa RC Beam (47.5 cm x 25 cm) | Beam | 50MPa | Concrete Rectangular | 250 | 475 | 1187.5 | 6862.5 | 0.81 | 1993.69 | G300E | 3495507.95 | 27.43 | G300E | 4178515.58 | 32.79
2683 | Story31 | B84 | 50 MPa RC Beam (47.5 cm x 25 cm) | Beam | 50MPa | Concrete Rectangular | 250 | 475 | 1187.5 | 4462.5 | 0.53 | 1296.44 | G300E | 2545218.75 | 19.97 | G300E | 1528131.97 | 11.99
2684 | Story31 | B85 | 50 MPa RC Beam (47.5 cm x 25 cm) | Beam | 50MPa | Concrete Rectangular | 250 | 475 | 1187.5 | 6862.5 | 0.81 | 1993.69 | G300E | 4890467.05 | 38.37 | G300E | 3532023.4 | 27.71
2685 | Story31 | B86 | 50 MPa RC Beam (47.5 cm x 25 cm) | Beam | 50MPa | Concrete Rectangular | 250 | 475 | 1187.5 | 4462.5 | 0.53 | 1296.44 | G300E | 2189493.75 | 17.18 | G300E | 1364997.79 | 10.71
2686 | Story31 | B87 | 50 MPa RC Beam (47.5 cm x 25 cm) | Beam | 50MPa | Concrete Rectangular | 250 | 475 | 1187.5 | 6862.5 | 0.81 | 1993.69 | G300E | 5073259.09 | 39.81 | G300E | 1100060.47 | 8.63
2687 | Story31 | B88 | 50 MPa RC Beam (47.5 cm x 25 cm) | Beam | 50MPa | Concrete Rectangular | 250 | 475 | 1187.5 | 4462.5 | 0.53 | 1296.44 | G300E | 2285437.5 | 17.93 | G300E | 1453319.11 | 11.4
2688 | Story31 | B89 | 50 MPa RC Beam (47.5 cm x 25 cm) | Beam | 50MPa | Concrete Rectangular | 250 | 475 | 1187.5 | 6862.5 | 0.81 | 1993.69 | G300E | 4395743.18 | 34.49 | G300E | 1153691.22 | 9.05
2689 | Story31 | B9 | 50 MPa RC Beam (47.5 cm x 25 cm) | Beam | 50MPa | Concrete Rectangular | 250 | 475 | 1187.5 | 4462.5 | 0.53 | 1296.44 | G300E | 2501868.75 | 19.63 | G300E | 1453319.11 | 11.4
2690 | Story31 | B90 | 50 MPa RC Beam (47.5 cm x 25 cm) | Beam | 50MPa | Concrete Rectangular | 250 | 475 | 1187.5 | 4462.5 | 0.53 | 1296.44 | G300E | 1713600 | 13.45 | G300E | 2735595.22 | 21.46
2691 | Story31 | B91 | 50 MPa RC Beam (47.5 cm x 25 cm) | Beam | 50MPa | Concrete Rectangular | 250 | 475 | 1187.5 | 4462.5 | 0.53 | 1296.44 | G300E | 1713600 | 13.45 | G300E | 1951151.47 | 15.31
2692 | Story31 | B92 | 50 MPa RC Beam (47.5 cm x 25 cm) | Beam | 50MPa | Concrete Rectangular | 250 | 475 | 1187.5 | 6862.5 | 0.81 | 1993.69 | G300E | 5130030.68 | 40.25 | G300E | 2907389.21 | 22.81
2693 | Story31 | B93 | 50 MPa RC Beam (47.5 cm x 25 cm) | Beam | 50MPa | Concrete Rectangular | 250 | 475 | 1187.5 | 4462.5 | 0.53 | 1296.44 | G300E | 2757506.25 | 21.64 | G300E | 363399.22 | 2.85
2694 | Story31 | B94 | 50 MPa RC Beam (47.5 cm x 25 cm) | Beam | 50MPa | Concrete Rectangular | 250 | 475 | 1187.5 | 6862.5 | 0.81 | 1993.69 | G300E | 4770997.16 | 37.44 | G300E | 2915191.72 | 22.87
2695 | Story31 | B95 | 50 MPa RC Beam (47.5 cm x 25 cm) | Beam | 50MPa | Concrete Rectangular | 250 | 475 | 1187.5 | 4462.5 | 0.53 | 1296.44 | G300E | 2733918.75 | 21.45 | G300E | 365635.5 | 2.87
2696 | Story31 | B96 | 50 MPa RC Beam (47.5 cm x 25 cm) | Beam | 50MPa | Concrete Rectangular | 250 | 475 | 1187.5 | 6862.5 | 0.81 | 1993.69 | G300E | 4349577.27 | 34.13 | G300E | 2915191.72 | 22.87
2697 | Story31 | B97 | 50 MPa RC Beam (47.5 cm x 25 cm) | Beam | 50MPa | Concrete Rectangular | 250 | 475 | 1187.5 | 4462.5 | 0.53 | 1296.44 | G300E | 2503462.5 | 19.64 | G300E | 1453319.11 | 11.4
2698 | Story31 | B98 | 50 MPa RC Beam (47.5 cm x 25 cm) | Beam | 50MPa | Concrete Rectangular | 250 | 475 | 1187.5 | 6862.5 | 0.81 | 1993.69 | G300E | 4141206.82 | 32.49 | G300E | 1595096.26 | 12.52
2699 | Story31 | B99 | 50 MPa RC Beam (47.5 cm x 25 cm) | Beam | 50MPa | Concrete Rectangular | 250 | 475 | 1187.5 | 4462.5 | 0.53 | 1296.44 | G300E | 2503462.5 | 19.64 | G300E | 1453319.11 | 11.4
2700 | Story32 | B1 | 50 MPa RC Beam (47.5 cm x 25 cm) | Beam | 50MPa | Concrete Rectangular | 250 | 475 | 1187.5 | 4462.5 | 0.53 | 1296.44 | G300E | 3138327.5 | 24.62 | G300E | 1978452.2 | 15.52
2701 | Story32 | B10 | 50 MPa RC Beam (47.5 cm x 25 cm) | Beam | 50MPa | Concrete Rectangular | 250 | 475 | 1187.5 | 6862.5 | 0.81 | 1993.69 | G300E | 3301160.87 | 25.9 | G300E | 3453620.48 | 27.1
2702 | Story32 | B100 | 50 MPa RC Beam (47.5 cm x 25 cm) | Beam | 50MPa | Concrete Rectangular | 250 | 475 | 1187.5 | 6862.5 | 0.81 | 1993.69 | G300E | 4143702.27 | 32.51 | G300E | 2420155.92 | 18.99
2703 | Story32 | B101 | 50 MPa RC Beam (47.5 cm x 25 cm) | Beam | 50MPa | Concrete Rectangular | 250 | 475 | 1187.5 | 4462.5 | 0.53 | 1296.44 | G300E | 2712243.75 | 21.28 | G300E | 859479.17 | 6.74
2704 | Story32 | B102 | 50 MPa RC Beam (47.5 cm x 25 cm) | Beam | 50MPa | Concrete Rectangular | 250 | 475 | 1187.5 | 6862.5 | 0.81 | 1993.69 | G300E | 4828392.61 | 37.89 | G300E | 2915191.72 | 22.87
2705 | Story32 | B103 | 50 MPa RC Beam (47.5 cm x 25 cm) | Beam | 50MPa | Concrete Rectangular | 250 | 475 | 1187.5 | 4462.5 | 0.53 | 1296.44 | G300E | 2747306.25 | 21.56 | G300E | 1334077.6 | 10.47
2706 | Story32 | B104 | 50 MPa RC Beam (47.5 cm x 25 cm) | Beam | 50MPa | Concrete Rectangular | 250 | 475 | 1187.5 | 6862.5 | 0.81 | 1993.69 | G300E | 4453450.57 | 34.94 | G300E | 2828759.62 | 22.2
2707 | Story32 | B105 | 50 MPa RC Beam (47.5 cm x 25 cm) | Beam | 50MPa | Concrete Rectangular | 250 | 475 | 1187.5 | 4462.5 | 0.53 | 1296.44 | G300E | 2977082.5 | 23.36 | G300E | 1978452.2 | 15.52
2708 | Story32 | B106 | 50 MPa RC Beam (47.5 cm x 25 cm) | Beam | 50MPa | Concrete Rectangular | 250 | 475 | 1187.5 | 6862.5 | 0.81 | 1993.69 | G300E | 3490028.8 | 27.38 | G300E | 3494957.57 | 27.42
2709 | Story32 | B107 | 50 MPa RC Beam (47.5 cm x 25 cm) | Beam | 50MPa | Concrete Rectangular | 250 | 475 | 1187.5 | 6862.5 | 0.81 | 1993.69 | G300E | 4047315.34 | 31.76 | G300E | 3211215.01 | 25.2
2710 | Story32 | B108 | 50 MPa RC Beam (47.5 cm x 25 cm) | Beam | 50MPa | Concrete Rectangular | 250 | 475 | 1187.5 | 6862.5 | 0.81 | 1993.69 | G300E | 3382914.13 | 26.54 | G300E | 3453620.48 | 27.1
2711 | Story32 | B109 | 50 MPa RC Beam (47.5 cm x 25 cm) | Beam | 50MPa | Concrete Rectangular | 250 | 475 | 1187.5 | 6862.5 | 0.81 | 1993.69 | G300E | 3883551.14 | 30.47 | G300E | 2915191.72 | 22.87
2712 | Story32 | B11 | 50 MPa RC Beam (47.5 cm x 25 cm) | Beam | 50MPa | Concrete Rectangular | 250 | 475 | 1187.5 | 4462.5 | 0.53 | 1296.44 | G300E | 2711606.25 | 21.28 | G300E | 859450.41 | 6.74
2713 | Story32 | B110 | 50 MPa RC Beam (47.5 cm x 25 cm) | Beam | 50MPa | Concrete Rectangular | 250 | 475 | 1187.5 | 6862.5 | 0.81 | 1993.69 | G300E | 3301459.24 | 25.9 | G300E | 3453620.48 | 27.1
2714 | Story32 | B111 | 50 MPa RC Beam (47.5 cm x 25 cm) | Beam | 50MPa | Concrete Rectangular | 250 | 475 | 1187.5 | 6862.5 | 0.81 | 1993.69 | G300E | 4047315.34 | 31.76 | G300E | 3211215.01 | 25.2
2715 | Story32 | B112 | 50 MPa RC Beam (47.5 cm x 25 cm) | Beam | 50MPa | Concrete Rectangular | 250 | 475 | 1187.5 | 6862.5 | 0.81 | 1993.69 | G300E | 3367995.65 | 26.43 | G300E | 3494957.57 | 27.42
2716 | Story32 | B12 | 50 MPa RC Beam (47.5 cm x 25 cm) | Beam | 50MPa | Concrete Rectangular | 250 | 475 | 1187.5 | 6862.5 | 0.81 | 1993.69 | G300E | 4047315.34 | 31.76 | G300E | 3211215.01 | 25.2
2717 | Story32 | B13 | 50 MPa RC Beam (47.5 cm x 25 cm) | Beam | 50MPa | Concrete Rectangular | 250 | 475 | 1187.5 | 4462.5 | 0.53 | 1296.44 | G300E | 2747306.25 | 21.56 | G300E | 1334076.09 | 10.47
2718 | Story32 | B14 | 50 MPa RC Beam (47.5 cm x 25 cm) | Beam | 50MPa | Concrete Rectangular | 250 | 475 | 1187.5 | 6862.5 | 0.81 | 1993.69 | G300E | 3367995.65 | 26.43 | G300E | 3494957.57 | 27.42
2719 | Story32 | B15 | 50 MPa RC Beam (47.5 cm x 25 cm) | Beam | 50MPa | Concrete Rectangular | 250 | 475 | 1187.5 | 4462.5 | 0.53 | 1296.44 | G300E | 3138327.5 | 24.62 | G300E | 1978452.2 | 15.52
2720 | Story32 | B16 | 50 MPa RC Beam (47.5 cm x 25 cm) | Beam | 50MPa | Concrete Rectangular | 250 | 475 | 1187.5 | 4462.5 | 0.53 | 1296.44 | G300E | 1836000 | 14.41 | G300E | 2739420.22 | 21.49
2721 | Story32 | B17 | 50 MPa RC Beam (47.5 cm x 25 cm) | Beam | 50MPa | Concrete Rectangular | 250 | 475 | 1187.5 | 6862.5 | 0.81 | 1993.69 | G300E | 4454074.43 | 34.95 | G300E | 2828759.62 | 22.2
2722 | Story32 | B18 | 50 MPa RC Beam (47.5 cm x 25 cm) | Beam | 50MPa | Concrete Rectangular | 250 | 475 | 1187.5 | 4462.5 | 0.53 | 1296.44 | G300E | 2294681.25 | 18 | G300E | 1453319.11 | 11.4
2723 | Story32 | B19 | 50 MPa RC Beam (47.5 cm x 25 cm) | Beam | 50MPa | Concrete Rectangular | 250 | 475 | 1187.5 | 6862.5 | 0.81 | 1993.69 | G300E | 4826521.02 | 37.87 | G300E | 2915191.72 | 22.87
2724 | Story32 | B2 | 50 MPa RC Beam (47.5 cm x 25 cm) | Beam | 50MPa | Concrete Rectangular | 250 | 475 | 1187.5 | 6862.5 | 0.81 | 1993.69 | G300E | 3489432.07 | 27.38 | G300E | 3494957.57 | 27.42
2725 | Story32 | B20 | 50 MPa RC Beam (47.5 cm x 25 cm) | Beam | 50MPa | Concrete Rectangular | 250 | 475 | 1187.5 | 4462.5 | 0.53 | 1296.44 | G300E | 2199693.75 | 17.26 | G300E | 1364997.79 | 10.71
2726 | Story32 | B21 | 50 MPa RC Beam (47.5 cm x 25 cm) | Beam | 50MPa | Concrete Rectangular | 250 | 475 | 1187.5 | 6862.5 | 0.81 | 1993.69 | G300E | 4238165.62 | 33.25 | G300E | 2218476.26 | 17.41
2727 | Story32 | B22 | 50 MPa RC Beam (47.5 cm x 25 cm) | Beam | 50MPa | Concrete Rectangular | 250 | 475 | 1187.5 | 4462.5 | 0.53 | 1296.44 | G300E | 2590481.25 | 20.33 | G300E | 1482897.83 | 11.64
2728 | Story32 | B23 | 50 MPa RC Beam (47.5 cm x 25 cm) | Beam | 50MPa | Concrete Rectangular | 250 | 475 | 1187.5 | 6862.5 | 0.81 | 1993.69 | G300E | 4508038.64 | 35.37 | G300E | 1595096.26 | 12.52
2729 | Story32 | B24 | 50 MPa RC Beam (47.5 cm x 25 cm) | Beam | 50MPa | Concrete Rectangular | 250 | 475 | 1187.5 | 4462.5 | 0.53 | 1296.44 | G300E | 2597175 | 20.38 | G300E | 1490057.84 | 11.69
2730 | Story32 | B25 | 50 MPa RC Beam (47.5 cm x 25 cm) | Beam | 50MPa | Concrete Rectangular | 250 | 475 | 1187.5 | 6862.5 | 0.81 | 1993.69 | G300E | 4144014.2 | 32.52 | G300E | 2420155.92 | 18.99
2731 | Story32 | B26 | 50 MPa RC Beam (47.5 cm x 25 cm) | Beam | 50MPa | Concrete Rectangular | 250 | 475 | 1187.5 | 4462.5 | 0.53 | 1296.44 | G300E | 1965093.75 | 15.42 | G300E | 1364997.79 | 10.71
2732 | Story32 | B27 | 50 MPa RC Beam (47.5 cm x 25 cm) | Beam | 50MPa | Concrete Rectangular | 250 | 475 | 1187.5 | 6862.5 | 0.81 | 1993.69 | G300E | 4828704.55 | 37.89 | G300E | 2915191.72 | 22.87
2733 | Story32 | B28 | 50 MPa RC Beam (47.5 cm x 25 cm) | Beam | 50MPa | Concrete Rectangular | 250 | 475 | 1187.5 | 4462.5 | 0.53 | 1296.44 | G300E | 2294681.25 | 18 | G300E | 1453319.11 | 11.4
2734 | Story32 | B29 | 50 MPa RC Beam (47.5 cm x 25 cm) | Beam | 50MPa | Concrete Rectangular | 250 | 475 | 1187.5 | 6862.5 | 0.81 | 1993.69 | G300E | 4453450.57 | 34.94 | G300E | 2828759.62 | 22.2
2735 | Story32 | B3 | 50 MPa RC Beam (47.5 cm x 25 cm) | Beam | 50MPa | Concrete Rectangular | 250 | 475 | 1187.5 | 4462.5 | 0.53 | 1296.44 | G300E | 2745075 | 21.54 | G300E | 1334338.02 | 10.47
2736 | Story32 | B30 | 50 MPa RC Beam (47.5 cm x 25 cm) | Beam | 50MPa | Concrete Rectangular | 250 | 475 | 1187.5 | 4462.5 | 0.53 | 1296.44 | G300E | 1836000 | 14.41 | G300E | 2739420.22 | 21.49
2737 | Story32 | B31 | 50 MPa RC Beam (47.5 cm x 25 cm) | Beam | 50MPa | Concrete Rectangular | 250 | 475 | 1187.5 | 4462.5 | 0.53 | 1296.44 | G300E | 1977166.41 | 15.51 | G300E | 2073740.34 | 16.27
2738 | Story32 | B32 | 50 MPa RC Beam (47.5 cm x 25 cm) | Beam | 50MPa | Concrete Rectangular | 250 | 475 | 1187.5 | 6862.5 | 0.81 | 1993.69 | G300E | 4450643.18 | 34.92 | G300E | 1175460 | 9.22
2739 | Story32 | B33 | 50 MPa RC Beam (47.5 cm x 25 cm) | Beam | 50MPa | Concrete Rectangular | 250 | 475 | 1187.5 | 4462.5 | 0.53 | 1296.44 | G300E | 1921743.75 | 15.08 | G300E | 1276676.47 | 10.02
2740 | Story32 | B34 | 50 MPa RC Beam (47.5 cm x 25 cm) | Beam | 50MPa | Concrete Rectangular | 250 | 475 | 1187.5 | 6862.5 | 0.81 | 1993.69 | G300E | 5097589.77 | 40 | G300E | 1100060.47 | 8.63
2741 | Story32 | B35 | 50 MPa RC Beam (47.5 cm x 25 cm) | Beam | 50MPa | Concrete Rectangular | 250 | 475 | 1187.5 | 4462.5 | 0.53 | 1296.44 | G300E | 2321137.5 | 18.21 | G300E | 2083633.45 | 16.35
2742 | Story32 | B36 | 50 MPa RC Beam (47.5 cm x 25 cm) | Beam | 50MPa | Concrete Rectangular | 250 | 475 | 1187.5 | 6862.5 | 0.81 | 1993.69 | G300E | 4196106.82 | 32.92 | G300E | 3575507.63 | 28.05
2743 | Story32 | B37 | 50 MPa RC Beam (47.5 cm x 25 cm) | Beam | 50MPa | Concrete Rectangular | 250 | 475 | 1187.5 | 4800 | 0.57 | 1394.5 | G300E | 5776000 | 45.32 | G300E | 3384788.48 | 26.56
2744 | Story32 | B38 | 50 MPa RC Beam (47.5 cm x 25 cm) | Beam | 50MPa | Concrete Rectangular | 250 | 475 | 1187.5 | 6862.5 | 0.81 | 1993.69 | G300E | 3465874.43 | 27.19 | G300E | 4359436.03 | 34.21
2745 | Story32 | B39 | 50 MPa RC Beam (47.5 cm x 25 cm) | Beam | 50MPa | Concrete Rectangular | 250 | 475 | 1187.5 | 4800 | 0.57 | 1394.5 | G300E | 5661760 | 44.42 | G300E | 2686603.44 | 21.08
2746 | Story32 | B4 | 50 MPa RC Beam (47.5 cm x 25 cm) | Beam | 50MPa | Concrete Rectangular | 250 | 475 | 1187.5 | 6862.5 | 0.81 | 1993.69 | G300E | 3954721.5 | 31.03 | G300E | 3667784.45 | 28.78
2747 | Story32 | B40 | 50 MPa RC Beam (47.5 cm x 25 cm) | Beam | 50MPa | Concrete Rectangular | 250 | 475 | 1187.5 | 6862.5 | 0.81 | 1993.69 | G300E | 4216070.45 | 33.08 | G300E | 3575239.44 | 28.05
2748 | Story32 | B41 | 50 MPa RC Beam (47.5 cm x 25 cm) | Beam | 50MPa | Concrete Rectangular | 250 | 475 | 1187.5 | 4462.5 | 0.53 | 1296.44 | G300E | 2321137.5 | 18.21 | G300E | 2083633.45 | 16.35
2749 | Story32 | B42 | 50 MPa RC Beam (47.5 cm x 25 cm) | Beam | 50MPa | Concrete Rectangular | 250 | 475 | 1187.5 | 6862.5 | 0.81 | 1993.69 | G300E | 5097901.7 | 40 | G300E | 1100060.47 | 8.63
2750 | Story32 | B43 | 50 MPa RC Beam (47.5 cm x 25 cm) | Beam | 50MPa | Concrete Rectangular | 250 | 475 | 1187.5 | 4462.5 | 0.53 | 1296.44 | G300E | 1921743.75 | 15.08 | G300E | 1276676.47 | 10.02
2751 | Story32 | B44 | 50 MPa RC Beam (47.5 cm x 25 cm) | Beam | 50MPa | Concrete Rectangular | 250 | 475 | 1187.5 | 6862.5 | 0.81 | 1993.69 | G300E | 4450955.11 | 34.92 | G300E | 1175467.41 | 9.22
2752 | Story32 | B45 | 50 MPa RC Beam (47.5 cm x 25 cm) | Beam | 50MPa | Concrete Rectangular | 250 | 475 | 1187.5 | 4462.5 | 0.53 | 1296.44 | G300E | 1977166.41 | 15.51 | G300E | 2073740.34 | 16.27
2753 | Story32 | B46 | 50 MPa RC Beam (47.5 cm x 25 cm) | Beam | 50MPa | Concrete Rectangular | 250 | 475 | 1187.5 | 4462.5 | 0.53 | 1296.44 | G300E | 1713600 | 13.45 | G300E | 2809226.47 | 22.04
2754 | Story32 | B47 | 50 MPa RC Beam (47.5 cm x 25 cm) | Beam | 50MPa | Concrete Rectangular | 250 | 475 | 1187.5 | 6862.5 | 0.81 | 1993.69 | G300E | 4693014.2 | 36.82 | G300E | 1152101.38 | 9.04
2755 | Story32 | B48 | 50 MPa RC Beam (47.5 cm x 25 cm) | Beam | 50MPa | Concrete Rectangular | 250 | 475 | 1187.5 | 4462.5 | 0.53 | 1296.44 | G300E | 1751850 | 13.75 | G300E | 1276676.47 | 10.02
2756 | Story32 | B49 | 50 MPa RC Beam (47.5 cm x 25 cm) | Beam | 50MPa | Concrete Rectangular | 250 | 475 | 1187.5 | 6862.5 | 0.81 | 1993.69 | G300E | 5202710.8 | 40.82 | G300E | 632195.65 | 4.96
2757 | Story32 | B5 | 50 MPa RC Beam (47.5 cm x 25 cm) | Beam | 50MPa | Concrete Rectangular | 250 | 475 | 1187.5 | 4462.5 | 0.53 | 1296.44 | G300E | 2738662.5 | 21.49 | G300E | 685632.68 | 5.38
2758 | Story32 | B50 | 50 MPa RC Beam (47.5 cm x 25 cm) | Beam | 50MPa | Concrete Rectangular | 250 | 475 | 1187.5 | 4462.5 | 0.53 | 1296.44 | G300E | 2203200 | 17.29 | G300E | 2625626.47 | 20.6
2759 | Story32 | B51 | 50 MPa RC Beam (47.5 cm x 25 cm) | Beam | 50MPa | Concrete Rectangular | 250 | 475 | 1187.5 | 7200 | 0.86 | 2091.74 | G300E | 7920000 | 62.14 | G300E | 3770449.04 | 29.58
2760 | Story32 | B55 | 50 MPa RC Beam (47.5 cm x 25 cm) | Beam | 50MPa | Concrete Rectangular | 250 | 475 | 1187.5 | 6862.5 | 0.81 | 1993.69 | G300E | 7553822.28 | 59.27 | G300E | 3595880.78 | 28.21
2761 | Story32 | B56 | 50 MPa RC Beam (47.5 cm x 25 cm) | Beam | 50MPa | Concrete Rectangular | 250 | 475 | 1187.5 | 4462.5 | 0.53 | 1296.44 | G300E | 2203200 | 17.29 | G300E | 2625626.47 | 20.6
2762 | Story32 | B57 | 50 MPa RC Beam (47.5 cm x 25 cm) | Beam | 50MPa | Concrete Rectangular | 250 | 475 | 1187.5 | 6862.5 | 0.81 | 1993.69 | G300E | 5203334.66 | 40.83 | G300E | 632192.68 | 4.96
2763 | Story32 | B58 | 50 MPa RC Beam (47.5 cm x 25 cm) | Beam | 50MPa | Concrete Rectangular | 250 | 475 | 1187.5 | 4462.5 | 0.53 | 1296.44 | G300E | 1751850 | 13.75 | G300E | 1276676.47 | 10.02
2764 | Story32 | B59 | 50 MPa RC Beam (47.5 cm x 25 cm) | Beam | 50MPa | Concrete Rectangular | 250 | 475 | 1187.5 | 6862.5 | 0.81 | 1993.69 | G300E | 4693014.2 | 36.82 | G300E | 1152102.86 | 9.04
2765 | Story32 | B6 | 50 MPa RC Beam (47.5 cm x 25 cm) | Beam | 50MPa | Concrete Rectangular | 250 | 475 | 1187.5 | 6862.5 | 0.81 | 1993.69 | G300E | 3368592.39 | 26.43 | G300E | 3453620.48 | 27.1
2766 | Story32 | B60 | 50 MPa RC Beam (47.5 cm x 25 cm) | Beam | 50MPa | Concrete Rectangular | 250 | 475 | 1187.5 | 4462.5 | 0.53 | 1296.44 | G300E | 1713600 | 13.45 | G300E | 2809226.47 | 22.04
2767 | Story32 | B61 | 50 MPa RC Beam (47.5 cm x 25 cm) | Beam | 50MPa | Concrete Rectangular | 250 | 475 | 1187.5 | 4462.5 | 0.53 | 1296.44 | G300E | 1977166.41 | 15.51 | G300E | 2073740.34 | 16.27
2768 | Story32 | B62 | 50 MPa RC Beam (47.5 cm x 25 cm) | Beam | 50MPa | Concrete Rectangular | 250 | 475 | 1187.5 | 6862.5 | 0.81 | 1993.69 | G300E | 4693014.2 | 36.82 | G300E | 1152101.38 | 9.04
2769 | Story32 | B63 | 50 MPa RC Beam (47.5 cm x 25 cm) | Beam | 50MPa | Concrete Rectangular | 250 | 475 | 1187.5 | 4462.5 | 0.53 | 1296.44 | G300E | 1921743.75 | 15.08 | G300E | 1276676.47 | 10.02
2770 | Story32 | B64 | 50 MPa RC Beam (47.5 cm x 25 cm) | Beam | 50MPa | Concrete Rectangular | 250 | 475 | 1187.5 | 6862.5 | 0.81 | 1993.69 | G300E | 5202710.8 | 40.82 | G300E | 632183.79 | 4.96
2771 | Story32 | B65 | 50 MPa RC Beam (47.5 cm x 25 cm) | Beam | 50MPa | Concrete Rectangular | 250 | 475 | 1187.5 | 4462.5 | 0.53 | 1296.44 | G300E | 2321456.25 | 18.22 | G300E | 2083633.45 | 16.35
2772 | Story32 | B66 | 50 MPa RC Beam (47.5 cm x 25 cm) | Beam | 50MPa | Concrete Rectangular | 250 | 475 | 1187.5 | 7200 | 0.86 | 2091.74 | G300E | 7925321.74 | 62.19 | G300E | 3774837.52 | 29.62
2773 | Story32 | B67 | 50 MPa RC Beam (47.5 cm x 25 cm) | Beam | 50MPa | Concrete Rectangular | 250 | 475 | 1187.5 | 4462.5 | 0.53 | 1296.44 | G300E | 5265452.5 | 41.31 | G300E | 2500443.69 | 19.62
2774 | Story32 | B69 | 50 MPa RC Beam (47.5 cm x 25 cm) | Beam | 50MPa | Concrete Rectangular | 250 | 475 | 1187.5 | 4462.5 | 0.53 | 1296.44 | G300E | 5266345 | 41.32 | G300E | 2500524.24 | 19.62
2775 | Story32 | B7 | 50 MPa RC Beam (47.5 cm x 25 cm) | Beam | 50MPa | Concrete Rectangular | 250 | 475 | 1187.5 | 4462.5 | 0.53 | 1296.44 | G300E | 2493900 | 19.57 | G300E | 947462.86 | 7.43
2776 | Story32 | B70 | 50 MPa RC Beam (47.5 cm x 25 cm) | Beam | 50MPa | Concrete Rectangular | 250 | 475 | 1187.5 | 6862.5 | 0.81 | 1993.69 | G300E | 7555015.76 | 59.28 | G300E | 3597921.78 | 28.23
2777 | Story32 | B71 | 50 MPa RC Beam (47.5 cm x 25 cm) | Beam | 50MPa | Concrete Rectangular | 250 | 475 | 1187.5 | 4462.5 | 0.53 | 1296.44 | G300E | 2321137.5 | 18.21 | G300E | 2083633.45 | 16.35
2778 | Story32 | B72 | 50 MPa RC Beam (47.5 cm x 25 cm) | Beam | 50MPa | Concrete Rectangular | 250 | 475 | 1187.5 | 6862.5 | 0.81 | 1993.69 | G300E | 5203022.73 | 40.82 | G300E | 632177.87 | 4.96
2779 | Story32 | B73 | 50 MPa RC Beam (47.5 cm x 25 cm) | Beam | 50MPa | Concrete Rectangular | 250 | 475 | 1187.5 | 4462.5 | 0.53 | 1296.44 | G300E | 1921743.75 | 15.08 | G300E | 1276676.47 | 10.02
2780 | Story32 | B74 | 50 MPa RC Beam (47.5 cm x 25 cm) | Beam | 50MPa | Concrete Rectangular | 250 | 475 | 1187.5 | 6862.5 | 0.81 | 1993.69 | G300E | 4693014.2 | 36.82 | G300E | 1152101.38 | 9.04
2781 | Story32 | B75 | 50 MPa RC Beam (47.5 cm x 25 cm) | Beam | 50MPa | Concrete Rectangular | 250 | 475 | 1187.5 | 4462.5 | 0.53 | 1296.44 | G300E | 1977166.41 | 15.51 | G300E | 2073740.34 | 16.27
2782 | Story32 | B76 | 50 MPa RC Beam (47.5 cm x 25 cm) | Beam | 50MPa | Concrete Rectangular | 250 | 475 | 1187.5 | 4462.5 | 0.53 | 1296.44 | G300E | 1836000 | 14.41 | G300E | 2739420.22 | 21.49
2783 | Story32 | B77 | 50 MPa RC Beam (47.5 cm x 25 cm) | Beam | 50MPa | Concrete Rectangular | 250 | 475 | 1187.5 | 6862.5 | 0.81 | 1993.69 | G300E | 4450643.18 | 34.92 | G300E | 1175467.41 | 9.22
2784 | Story32 | B78 | 50 MPa RC Beam (47.5 cm x 25 cm) | Beam | 50MPa | Concrete Rectangular | 250 | 475 | 1187.5 | 4462.5 | 0.53 | 1296.44 | G300E | 2294681.25 | 18 | G300E | 1453319.11 | 11.4
2785 | Story32 | B79 | 50 MPa RC Beam (47.5 cm x 25 cm) | Beam | 50MPa | Concrete Rectangular | 250 | 475 | 1187.5 | 6862.5 | 0.81 | 1993.69 | G300E | 5097901.7 | 40 | G300E | 1100060.47 | 8.63
2786 | Story32 | B8 | 50 MPa RC Beam (47.5 cm x 25 cm) | Beam | 50MPa | Concrete Rectangular | 250 | 475 | 1187.5 | 6862.5 | 0.81 | 1993.69 | G300E | 3884486.93 | 30.48 | G300E | 2915191.72 | 22.87
2787 | Story32 | B80 | 50 MPa RC Beam (47.5 cm x 25 cm) | Beam | 50MPa | Concrete Rectangular | 250 | 475 | 1187.5 | 4462.5 | 0.53 | 1296.44 | G300E | 1965093.75 | 15.42 | G300E | 1364997.79 | 10.71
2788 | Story32 | B81 | 50 MPa RC Beam (47.5 cm x 25 cm) | Beam | 50MPa | Concrete Rectangular | 250 | 475 | 1187.5 | 6862.5 | 0.81 | 1993.69 | G300E | 4215446.59 | 33.08 | G300E | 3575239.44 | 28.05
2789 | Story32 | B82 | 50 MPa RC Beam (47.5 cm x 25 cm) | Beam | 50MPa | Concrete Rectangular | 250 | 475 | 1187.5 | 4462.5 | 0.53 | 1296.44 | G300E | 2597493.75 | 20.38 | G300E | 1490315.23 | 11.69
2790 | Story32 | B83 | 50 MPa RC Beam (47.5 cm x 25 cm) | Beam | 50MPa | Concrete Rectangular | 250 | 475 | 1187.5 | 6862.5 | 0.81 | 1993.69 | G300E | 3462755.11 | 27.17 | G300E | 4532870.12 | 35.57
2791 | Story32 | B84 | 50 MPa RC Beam (47.5 cm x 25 cm) | Beam | 50MPa | Concrete Rectangular | 250 | 475 | 1187.5 | 4462.5 | 0.53 | 1296.44 | G300E | 2597812.5 | 20.38 | G300E | 1490337.94 | 11.69
2792 | Story32 | B85 | 50 MPa RC Beam (47.5 cm x 25 cm) | Beam | 50MPa | Concrete Rectangular | 250 | 475 | 1187.5 | 6862.5 | 0.81 | 1993.69 | G300E | 4215446.59 | 33.08 | G300E | 3575239.44 | 28.05
2793 | Story32 | B86 | 50 MPa RC Beam (47.5 cm x 25 cm) | Beam | 50MPa | Concrete Rectangular | 250 | 475 | 1187.5 | 4462.5 | 0.53 | 1296.44 | G300E | 1965093.75 | 15.42 | G300E | 1364997.79 | 10.71
2794 | Story32 | B87 | 50 MPa RC Beam (47.5 cm x 25 cm) | Beam | 50MPa | Concrete Rectangular | 250 | 475 | 1187.5 | 6862.5 | 0.81 | 1993.69 | G300E | 5097901.7 | 40 | G300E | 1100060.47 | 8.63
2795 | Story32 | B88 | 50 MPa RC Beam (47.5 cm x 25 cm) | Beam | 50MPa | Concrete Rectangular | 250 | 475 | 1187.5 | 4462.5 | 0.53 | 1296.44 | G300E | 2294681.25 | 18 | G300E | 1453319.11 | 11.4
2796 | Story32 | B89 | 50 MPa RC Beam (47.5 cm x 25 cm) | Beam | 50MPa | Concrete Rectangular | 250 | 475 | 1187.5 | 6862.5 | 0.81 | 1993.69 | G300E | 4450955.11 | 34.92 | G300E | 1175471.85 | 9.22
2797 | Story32 | B9 | 50 MPa RC Beam (47.5 cm x 25 cm) | Beam | 50MPa | Concrete Rectangular | 250 | 475 | 1187.5 | 4462.5 | 0.53 | 1296.44 | G300E | 2499000 | 19.61 | G300E | 947462.86 | 7.43
2798 | Story32 | B90 | 50 MPa RC Beam (47.5 cm x 25 cm) | Beam | 50MPa | Concrete Rectangular | 250 | 475 | 1187.5 | 4462.5 | 0.53 | 1296.44 | G300E | 1836000 | 14.41 | G300E | 2739420.22 | 21.49
2799 | Story32 | B91 | 50 MPa RC Beam (47.5 cm x 25 cm) | Beam | 50MPa | Concrete Rectangular | 250 | 475 | 1187.5 | 4462.5 | 0.53 | 1296.44 | G300E | 2976785 | 23.36 | G300E | 1978452.2 | 15.52
2800 | Story32 | B92 | 50 MPa RC Beam (47.5 cm x 25 cm) | Beam | 50MPa | Concrete Rectangular | 250 | 475 | 1187.5 | 6862.5 | 0.81 | 1993.69 | G300E | 4453450.57 | 34.94 | G300E | 2828759.62 | 22.2
2801 | Story32 | B93 | 50 MPa RC Beam (47.5 cm x 25 cm) | Beam | 50MPa | Concrete Rectangular | 250 | 475 | 1187.5 | 4462.5 | 0.53 | 1296.44 | G300E | 2747306.25 | 21.56 | G300E | 1334077.6 | 10.47
2802 | Story32 | B94 | 50 MPa RC Beam (47.5 cm x 25 cm) | Beam | 50MPa | Concrete Rectangular | 250 | 475 | 1187.5 | 6862.5 | 0.81 | 1993.69 | G300E | 4828392.61 | 37.89 | G300E | 2915191.72 | 22.87
2803 | Story32 | B95 | 50 MPa RC Beam (47.5 cm x 25 cm) | Beam | 50MPa | Concrete Rectangular | 250 | 475 | 1187.5 | 4462.5 | 0.53 | 1296.44 | G300E | 2712562.5 | 21.28 | G300E | 859480.69 | 6.74
2804 | Story32 | B96 | 50 MPa RC Beam (47.5 cm x 25 cm) | Beam | 50MPa | Concrete Rectangular | 250 | 475 | 1187.5 | 6862.5 | 0.81 | 1993.69 | G300E | 4143702.27 | 32.51 | G300E | 2420155.92 | 18.99
2805 | Story32 | B97 | 50 MPa RC Beam (47.5 cm x 25 cm) | Beam | 50MPa | Concrete Rectangular | 250 | 475 | 1187.5 | 4462.5 | 0.53 | 1296.44 | G300E | 2500593.75 | 19.62 | G300E | 947462.86 | 7.43
2806 | Story32 | B98 | 50 MPa RC Beam (47.5 cm x 25 cm) | Beam | 50MPa | Concrete Rectangular | 250 | 475 | 1187.5 | 6862.5 | 0.81 | 1993.69 | G300E | 4511157.95 | 35.4 | G300E | 1595096.26 | 12.52
2807 | Story32 | B99 | 50 MPa RC Beam (47.5 cm x 25 cm) | Beam | 50MPa | Concrete Rectangular | 250 | 475 | 1187.5 | 4462.5 | 0.53 | 1296.44 | G300E | 2500275 | 19.62 | G300E | 947462.86 | 7.43
2808 | Story33 | B1 | 50 MPa RC Beam (50 cm x 25 cm) | Beam | 50MPa | Concrete Rectangular | 250 | 500 | 1250 | 4475 | 0.56 | 1368.5 | G300E | 1798950 | 14.12 | G300E | 2569292.48 | 20.16
2809 | Story33 | B10 | 50 MPa RC Beam (50 cm x 25 cm) | Beam | 50MPa | Concrete Rectangular | 250 | 500 | 1250 | 6875 | 0.86 | 2102.45 | G300E | 4103478.26 | 32.2 | G300E | 3355269.02 | 26.33
2810 | Story33 | B100 | 50 MPa RC Beam (50 cm x 25 cm) | Beam | 50MPa | Concrete Rectangular | 250 | 500 | 1250 | 6875 | 0.86 | 2102.45 | G300E | 4270937.5 | 33.51 | G300E | 2532090.62 | 19.87
2811 | Story33 | B101 | 50 MPa RC Beam (50 cm x 25 cm) | Beam | 50MPa | Concrete Rectangular | 250 | 500 | 1250 | 4475 | 0.56 | 1368.5 | G300E | 2795916.07 | 21.94 | G300E | 419536.04 | 3.29
2812 | Story33 | B102 | 50 MPa RC Beam (50 cm x 25 cm) | Beam | 50MPa | Concrete Rectangular | 250 | 500 | 1250 | 6875 | 0.86 | 2102.45 | G300E | 4440625 | 34.84 | G300E | 3393028.12 | 26.62
2813 | Story33 | B103 | 50 MPa RC Beam (50 cm x 25 cm) | Beam | 50MPa | Concrete Rectangular | 250 | 500 | 1250 | 4475 | 0.56 | 1368.5 | G300E | 2780573.21 | 21.82 | G300E | 1617480.76 | 12.69
2814 | Story33 | B104 | 50 MPa RC Beam (50 cm x 25 cm) | Beam | 50MPa | Concrete Rectangular | 250 | 500 | 1250 | 6875 | 0.86 | 2102.45 | G300E | 4676562.5 | 36.69 | G300E | 2704278.12 | 21.22
2815 | Story33 | B105 | 50 MPa RC Beam (50 cm x 25 cm) | Beam | 50MPa | Concrete Rectangular | 250 | 500 | 1250 | 4475 | 0.56 | 1368.5 | G300E | 1798950 | 14.12 | G300E | 2569292.48 | 20.16
2816 | Story33 | B106 | 50 MPa RC Beam (50 cm x 25 cm) | Beam | 50MPa | Concrete Rectangular | 250 | 500 | 1250 | 6875 | 0.86 | 2102.45 | G300E | 4023125 | 31.57 | G300E | 3737403.12 | 29.33
2817 | Story33 | B107 | 50 MPa RC Beam (50 cm x 25 cm) | Beam | 50MPa | Concrete Rectangular | 250 | 500 | 1250 | 6875 | 0.86 | 2102.45 | G300E | 3104809.78 | 24.36 | G300E | 3487862.36 | 27.37
2818 | Story33 | B108 | 50 MPa RC Beam (50 cm x 25 cm) | Beam | 50MPa | Concrete Rectangular | 250 | 500 | 1250 | 6875 | 0.86 | 2102.45 | G300E | 3564239.13 | 27.97 | G300E | 3355222.69 | 26.33
2819 | Story33 | B109 | 50 MPa RC Beam (50 cm x 25 cm) | Beam | 50MPa | Concrete Rectangular | 250 | 500 | 1250 | 6875 | 0.86 | 2102.45 | G300E | 4118750 | 32.32 | G300E | 3048653.12 | 23.92
2820 | Story33 | B11 | 50 MPa RC Beam (50 cm x 25 cm) | Beam | 50MPa | Concrete Rectangular | 250 | 500 | 1250 | 4475 | 0.56 | 1368.5 | G300E | 2794957.14 | 21.93 | G300E | 419536.04 | 3.29
2821 | Story33 | B110 | 50 MPa RC Beam (50 cm x 25 cm) | Beam | 50MPa | Concrete Rectangular | 250 | 500 | 1250 | 6875 | 0.86 | 2102.45 | G300E | 4103179.35 | 32.2 | G300E | 3355239.13 | 26.33
2822 | Story33 | B111 | 50 MPa RC Beam (50 cm x 25 cm) | Beam | 50MPa | Concrete Rectangular | 250 | 500 | 1250 | 6875 | 0.86 | 2102.45 | G300E | 2864782.61 | 22.48 | G300E | 3487866.85 | 27.37
2823 | Story33 | B112 | 50 MPa RC Beam (50 cm x 25 cm) | Beam | 50MPa | Concrete Rectangular | 250 | 500 | 1250 | 6875 | 0.86 | 2102.45 | G300E | 4023125 | 31.57 | G300E | 3737403.12 | 29.33
2824 | Story33 | B12 | 50 MPa RC Beam (50 cm x 25 cm) | Beam | 50MPa | Concrete Rectangular | 250 | 500 | 1250 | 6875 | 0.86 | 2102.45 | G300E | 2864782.61 | 22.48 | G300E | 3487857.88 | 27.37
2825 | Story33 | B13 | 50 MPa RC Beam (50 cm x 25 cm) | Beam | 50MPa | Concrete Rectangular | 250 | 500 | 1250 | 4475 | 0.56 | 1368.5 | G300E | 2780253.57 | 21.81 | G300E | 1617475.96 | 12.69
2826 | Story33 | B14 | 50 MPa RC Beam (50 cm x 25 cm) | Beam | 50MPa | Concrete Rectangular | 250 | 500 | 1250 | 6875 | 0.86 | 2102.45 | G300E | 4023125 | 31.57 | G300E | 3737403.12 | 29.33
2827 | Story33 | B15 | 50 MPa RC Beam (50 cm x 25 cm) | Beam | 50MPa | Concrete Rectangular | 250 | 500 | 1250 | 4475 | 0.56 | 1368.5 | G300E | 1798950 | 14.12 | G300E | 2569292.48 | 20.16
2828 | Story33 | B16 | 50 MPa RC Beam (50 cm x 25 cm) | Beam | 50MPa | Concrete Rectangular | 250 | 500 | 1250 | 4475 | 0.56 | 1368.5 | G300E | 2581180 | 20.25 | G300E | 2233624.65 | 17.53
2829 | Story33 | B17 | 50 MPa RC Beam (50 cm x 25 cm) | Beam | 50MPa | Concrete Rectangular | 250 | 500 | 1250 | 6875 | 0.86 | 2102.45 | G300E | 4675625 | 36.69 | G300E | 2704278.12 | 21.22
2830 | Story33 | B18 | 50 MPa RC Beam (50 cm x 25 cm) | Beam | 50MPa | Concrete Rectangular | 250 | 500 | 1250 | 4475 | 0.56 | 1368.5 | G300E | 2364078.57 | 18.55 | G300E | 1522890.45 | 11.95
2831 | Story33 | B19 | 50 MPa RC Beam (50 cm x 25 cm) | Beam | 50MPa | Concrete Rectangular | 250 | 500 | 1250 | 6875 | 0.86 | 2102.45 | G300E | 4436875 | 34.81 | G300E | 3393028.12 | 26.62
2832 | Story33 | B2 | 50 MPa RC Beam (50 cm x 25 cm) | Beam | 50MPa | Concrete Rectangular | 250 | 500 | 1250 | 6875 | 0.86 | 2102.45 | G300E | 4023125 | 31.57 | G300E | 3737403.12 | 29.33
2833 | Story33 | B20 | 50 MPa RC Beam (50 cm x 25 cm) | Beam | 50MPa | Concrete Rectangular | 250 | 500 | 1250 | 4475 | 0.56 | 1368.5 | G300E | 2035166.07 | 15.97 | G300E | 2134153.07 | 16.75
2834 | Story33 | B21 | 50 MPa RC Beam (50 cm x 25 cm) | Beam | 50MPa | Concrete Rectangular | 250 | 500 | 1250 | 6875 | 0.86 | 2102.45 | G300E | 4364192.71 | 34.24 | G300E | 3152051.43 | 24.73
2835 | Story33 | B22 | 50 MPa RC Beam (50 cm x 25 cm) | Beam | 50MPa | Concrete Rectangular | 250 | 500 | 1250 | 4475 | 0.56 | 1368.5 | G300E | 2851214.29 | 22.37 | G300E | 1510708.86 | 11.85
2836 | Story33 | B23 | 50 MPa RC Beam (50 cm x 25 cm) | Beam | 50MPa | Concrete Rectangular | 250 | 500 | 1250 | 6875 | 0.86 | 2102.45 | G300E | 4550625 | 35.71 | G300E | 1671153.12 | 13.11
2837 | Story33 | B24 | 50 MPa RC Beam (50 cm x 25 cm) | Beam | 50MPa | Concrete Rectangular | 250 | 500 | 1250 | 4475 | 0.56 | 1368.5 | G300E | 2858885.71 | 22.43 | G300E | 1517985.53 | 11.91
2838 | Story33 | B25 | 50 MPa RC Beam (50 cm x 25 cm) | Beam | 50MPa | Concrete Rectangular | 250 | 500 | 1250 | 6875 | 0.86 | 2102.45 | G300E | 4270937.5 | 33.51 | G300E | 2532090.62 | 19.87
2839 | Story33 | B26 | 50 MPa RC Beam (50 cm x 25 cm) | Beam | 50MPa | Concrete Rectangular | 250 | 500 | 1250 | 4475 | 0.56 | 1368.5 | G300E | 2034207.14 | 15.96 | G300E | 2134153.07 | 16.75
2840 | Story33 | B27 | 50 MPa RC Beam (50 cm x 25 cm) | Beam | 50MPa | Concrete Rectangular | 250 | 500 | 1250 | 6875 | 0.86 | 2102.45 | G300E | 4440625 | 34.84 | G300E | 3393028.12 | 26.62
2841 | Story33 | B28 | 50 MPa RC Beam (50 cm x 25 cm) | Beam | 50MPa | Concrete Rectangular | 250 | 500 | 1250 | 4475 | 0.56 | 1368.5 | G300E | 2363758.93 | 18.55 | G300E | 1522890.45 | 11.95
2842 | Story33 | B29 | 50 MPa RC Beam (50 cm x 25 cm) | Beam | 50MPa | Concrete Rectangular | 250 | 500 | 1250 | 6875 | 0.86 | 2102.45 | G300E | 4676562.5 | 36.69 | G300E | 2704278.12 | 21.22
2843 | Story33 | B3 | 50 MPa RC Beam (50 cm x 25 cm) | Beam | 50MPa | Concrete Rectangular | 250 | 500 | 1250 | 4475 | 0.56 | 1368.5 | G300E | 2777696.43 | 21.79 | G300E | 1618084.88 | 12.7
2844 | Story33 | B30 | 50 MPa RC Beam (50 cm x 25 cm) | Beam | 50MPa | Concrete Rectangular | 250 | 500 | 1250 | 4475 | 0.56 | 1368.5 | G300E | 2581180 | 20.25 | G300E | 2233624.65 | 17.53
2845 | Story33 | B31 | 50 MPa RC Beam (50 cm x 25 cm) | Beam | 50MPa | Concrete Rectangular | 250 | 500 | 1250 | 4475 | 0.56 | 1368.5 | G300E | 2551309.38 | 20.02 | G300E | 1664964.3 | 13.06
2846 | Story33 | B32 | 50 MPa RC Beam (50 cm x 25 cm) | Beam | 50MPa | Concrete Rectangular | 250 | 500 | 1250 | 6875 | 0.86 | 2102.45 | G300E | 4572500 | 35.88 | G300E | 1843340.62 | 14.46
2847 | Story33 | B33 | 50 MPa RC Beam (50 cm x 25 cm) | Beam | 50MPa | Concrete Rectangular | 250 | 500 | 1250 | 4475 | 0.56 | 1368.5 | G300E | 2113158.93 | 16.58 | G300E | 1336429.98 | 10.49
2848 | Story33 | B34 | 50 MPa RC Beam (50 cm x 25 cm) | Beam | 50MPa | Concrete Rectangular | 250 | 500 | 1250 | 6875 | 0.86 | 2102.45 | G300E | 5198437.5 | 40.79 | G300E | 1154590.62 | 9.06
2849 | Story33 | B35 | 50 MPa RC Beam (50 cm x 25 cm) | Beam | 50MPa | Concrete Rectangular | 250 | 500 | 1250 | 4475 | 0.56 | 1368.5 | G300E | 2402755.36 | 18.85 | G300E | 2180768.19 | 17.11
2850 | Story33 | B36 | 50 MPa RC Beam (50 cm x 25 cm) | Beam | 50MPa | Concrete Rectangular | 250 | 500 | 1250 | 6875 | 0.86 | 2102.45 | G300E | 4414062.5 | 34.63 | G300E | 3737403.12 | 29.33
2851 | Story33 | B37 | 50 MPa RC Beam (50 cm x 25 cm) | Beam | 50MPa | Concrete Rectangular | 250 | 500 | 1250 | 4800 | 0.6 | 1467.89 | G300E | 6345920 | 49.79 | G300E | 3575112 | 28.05
2852 | Story33 | B38 | 50 MPa RC Beam (50 cm x 25 cm) | Beam | 50MPa | Concrete Rectangular | 250 | 500 | 1250 | 6875 | 0.86 | 2102.45 | G300E | 3549687.5 | 27.85 | G300E | 4709278.12 | 36.95
2853 | Story33 | B39 | 50 MPa RC Beam (50 cm x 25 cm) | Beam | 50MPa | Concrete Rectangular | 250 | 500 | 1250 | 4800 | 0.6 | 1467.89 | G300E | 6225920 | 48.85 | G300E | 2859996.8 | 22.44
2854 | Story33 | B4 | 50 MPa RC Beam (50 cm x 25 cm) | Beam | 50MPa | Concrete Rectangular | 250 | 500 | 1250 | 6875 | 0.86 | 2102.45 | G300E | 3259513.89 | 25.58 | G300E | 2850427.2 | 22.37
2855 | Story33 | B40 | 50 MPa RC Beam (50 cm x 25 cm) | Beam | 50MPa | Concrete Rectangular | 250 | 500 | 1250 | 6875 | 0.86 | 2102.45 | G300E | 4435312.5 | 34.8 | G300E | 3737403.12 | 29.33
2856 | Story33 | B41 | 50 MPa RC Beam (50 cm x 25 cm) | Beam | 50MPa | Concrete Rectangular | 250 | 500 | 1250 | 4475 | 0.56 | 1368.5 | G300E | 2402755.36 | 18.85 | G300E | 2180768.19 | 17.11
2857 | Story33 | B42 | 50 MPa RC Beam (50 cm x 25 cm) | Beam | 50MPa | Concrete Rectangular | 250 | 500 | 1250 | 6875 | 0.86 | 2102.45 | G300E | 5200000 | 40.8 | G300E | 1154590.62 | 9.06
2858 | Story33 | B43 | 50 MPa RC Beam (50 cm x 25 cm) | Beam | 50MPa | Concrete Rectangular | 250 | 500 | 1250 | 4475 | 0.56 | 1368.5 | G300E | 2113158.93 | 16.58 | G300E | 1336429.98 | 10.49
2859 | Story33 | B44 | 50 MPa RC Beam (50 cm x 25 cm) | Beam | 50MPa | Concrete Rectangular | 250 | 500 | 1250 | 6875 | 0.86 | 2102.45 | G300E | 4573437.5 | 35.88 | G300E | 1843340.62 | 14.46
2860 | Story33 | B45 | 50 MPa RC Beam (50 cm x 25 cm) | Beam | 50MPa | Concrete Rectangular | 250 | 500 | 1250 | 4475 | 0.56 | 1368.5 | G300E | 2551029.69 | 20.02 | G300E | 1664916.76 | 13.06
2861 | Story33 | B46 | 50 MPa RC Beam (50 cm x 25 cm) | Beam | 50MPa | Concrete Rectangular | 250 | 500 | 1250 | 4475 | 0.56 | 1368.5 | G300E | 1798950 | 14.12 | G300E | 2885419.27 | 22.64
2862 | Story33 | B47 | 50 MPa RC Beam (50 cm x 25 cm) | Beam | 50MPa | Concrete Rectangular | 250 | 500 | 1250 | 6875 | 0.86 | 2102.45 | G300E | 4824375 | 37.85 | G300E | 722390.62 | 5.67
2863 | Story33 | B48 | 50 MPa RC Beam (50 cm x 25 cm) | Beam | 50MPa | Concrete Rectangular | 250 | 500 | 1250 | 4475 | 0.56 | 1368.5 | G300E | 1813653.57 | 14.23 | G300E | 1336429.98 | 10.49
2864 | Story33 | B49 | 50 MPa RC Beam (50 cm x 25 cm) | Beam | 50MPa | Concrete Rectangular | 250 | 500 | 1250 | 6875 | 0.86 | 2102.45 | G300E | 5288125 | 41.49 | G300E | 667626.56 | 5.24
2865 | Story33 | B5 | 50 MPa RC Beam (50 cm x 25 cm) | Beam | 50MPa | Concrete Rectangular | 250 | 500 | 1250 | 4475 | 0.56 | 1368.5 | G300E | 3191464.71 | 25.04 | G300E | 673974.49 | 5.29
2866 | Story33 | B50 | 50 MPa RC Beam (50 cm x 25 cm) | Beam | 50MPa | Concrete Rectangular | 250 | 500 | 1250 | 4475 | 0.56 | 1368.5 | G300E | 2312935.71 | 18.15 | G300E | 2745415.7 | 21.54
2867 | Story33 | B51 | 50 MPa RC Beam (50 cm x 25 cm) | Beam | 50MPa | Concrete Rectangular | 250 | 500 | 1250 | 7200 | 0.9 | 2201.83 | G300E | 8475026.09 | 66.5 | G300E | 4656344.87 | 36.54
2868 | Story33 | B55 | 50 MPa RC Beam (50 cm x 25 cm) | Beam | 50MPa | Concrete Rectangular | 250 | 500 | 1250 | 6875 | 0.86 | 2102.45 | G300E | 8094864.13 | 63.52 | G300E | 4449414.81 | 34.91
2869 | Story33 | B56 | 50 MPa RC Beam (50 cm x 25 cm) | Beam | 50MPa | Concrete Rectangular | 250 | 500 | 1250 | 4475 | 0.56 | 1368.5 | G300E | 2312935.71 | 18.15 | G300E | 2745415.7 | 21.54
2870 | Story33 | B57 | 50 MPa RC Beam (50 cm x 25 cm) | Beam | 50MPa | Concrete Rectangular | 250 | 500 | 1250 | 6875 | 0.86 | 2102.45 | G300E | 5288125 | 41.49 | G300E | 667620.31 | 5.24
2871 | Story33 | B58 | 50 MPa RC Beam (50 cm x 25 cm) | Beam | 50MPa | Concrete Rectangular | 250 | 500 | 1250 | 4475 | 0.56 | 1368.5 | G300E | 1813653.57 | 14.23 | G300E | 1336429.98 | 10.49
2872 | Story33 | B59 | 50 MPa RC Beam (50 cm x 25 cm) | Beam | 50MPa | Concrete Rectangular | 250 | 500 | 1250 | 6875 | 0.86 | 2102.45 | G300E | 4824687.5 | 37.86 | G300E | 722398.44 | 5.67
2873 | Story33 | B6 | 50 MPa RC Beam (50 cm x 25 cm) | Beam | 50MPa | Concrete Rectangular | 250 | 500 | 1250 | 6875 | 0.86 | 2102.45 | G300E | 3734619.57 | 29.3 | G300E | 3356318.21 | 26.33
2874 | Story33 | B60 | 50 MPa RC Beam (50 cm x 25 cm) | Beam | 50MPa | Concrete Rectangular | 250 | 500 | 1250 | 4475 | 0.56 | 1368.5 | G300E | 1798950 | 14.12 | G300E | 2885419.27 | 22.64
2875 | Story33 | B61 | 50 MPa RC Beam (50 cm x 25 cm) | Beam | 50MPa | Concrete Rectangular | 250 | 500 | 1250 | 4475 | 0.56 | 1368.5 | G300E | 2663464.06 | 20.9 | G300E | 1664890.19 | 13.06
2876 | Story33 | B62 | 50 MPa RC Beam (50 cm x 25 cm) | Beam | 50MPa | Concrete Rectangular | 250 | 500 | 1250 | 6875 | 0.86 | 2102.45 | G300E | 4824687.5 | 37.86 | G300E | 722387.5 | 5.67
2877 | Story33 | B63 | 50 MPa RC Beam (50 cm x 25 cm) | Beam | 50MPa | Concrete Rectangular | 250 | 500 | 1250 | 4475 | 0.56 | 1368.5 | G300E | 2113158.93 | 16.58 | G300E | 1336429.98 | 10.49
2878 | Story33 | B64 | 50 MPa RC Beam (50 cm x 25 cm) | Beam | 50MPa | Concrete Rectangular | 250 | 500 | 1250 | 6875 | 0.86 | 2102.45 | G300E | 5288125 | 41.49 | G300E | 667612.5 | 5.24
2879 | Story33 | B65 | 50 MPa RC Beam (50 cm x 25 cm) | Beam | 50MPa | Concrete Rectangular | 250 | 500 | 1250 | 4475 | 0.56 | 1368.5 | G300E | 2402755.36 | 18.85 | G300E | 2180768.19 | 17.11
2880 | Story33 | B66 | 50 MPa RC Beam (50 cm x 25 cm) | Beam | 50MPa | Concrete Rectangular | 250 | 500 | 1250 | 7200 | 0.9 | 2201.83 | G300E | 8479408.7 | 66.53 | G300E | 4660639.83 | 36.57
2881 | Story33 | B67 | 50 MPa RC Beam (50 cm x 25 cm) | Beam | 50MPa | Concrete Rectangular | 250 | 500 | 1250 | 4475 | 0.56 | 1368.5 | G300E | 5805268.33 | 45.55 | G300E | 2670250.4 | 20.95
2882 | Story33 | B69 | 50 MPa RC Beam (50 cm x 25 cm) | Beam | 50MPa | Concrete Rectangular | 250 | 500 | 1250 | 4475 | 0.56 | 1368.5 | G300E | 5807058.33 | 45.56 | G300E | 2670424.92 | 20.95
2883 | Story33 | B7 | 50 MPa RC Beam (50 cm x 25 cm) | Beam | 50MPa | Concrete Rectangular | 250 | 500 | 1250 | 4475 | 0.56 | 1368.5 | G300E | 2632578.57 | 20.66 | G300E | 467356.21 | 3.67
2884 | Story33 | B70 | 50 MPa RC Beam (50 cm x 25 cm) | Beam | 50MPa | Concrete Rectangular | 250 | 500 | 1250 | 6875 | 0.86 | 2102.45 | G300E | 8097853.26 | 63.54 | G300E | 4451510.19 | 34.93
2885 | Story33 | B71 | 50 MPa RC Beam (50 cm x 25 cm) | Beam | 50MPa | Concrete Rectangular | 250 | 500 | 1250 | 4475 | 0.56 | 1368.5 | G300E | 2402755.36 | 18.85 | G300E | 2180768.19 | 17.11
2886 | Story33 | B72 | 50 MPa RC Beam (50 cm x 25 cm) | Beam | 50MPa | Concrete Rectangular | 250 | 500 | 1250 | 6875 | 0.86 | 2102.45 | G300E | 5288125 | 41.49 | G300E | 667606.25 | 5.24
2887 | Story33 | B73 | 50 MPa RC Beam (50 cm x 25 cm) | Beam | 50MPa | Concrete Rectangular | 250 | 500 | 1250 | 4475 | 0.56 | 1368.5 | G300E | 2113158.93 | 16.58 | G300E | 1336429.98 | 10.49
2888 | Story33 | B74 | 50 MPa RC Beam (50 cm x 25 cm) | Beam | 50MPa | Concrete Rectangular | 250 | 500 | 1250 | 6875 | 0.86 | 2102.45 | G300E | 4824687.5 | 37.86 | G300E | 722400 | 5.67
2889 | Story33 | B75 | 50 MPa RC Beam (50 cm x 25 cm) | Beam | 50MPa | Concrete Rectangular | 250 | 500 | 1250 | 4475 | 0.56 | 1368.5 | G300E | 2663743.75 | 20.9 | G300E | 1664944.73 | 13.06
2890 | Story33 | B76 | 50 MPa RC Beam (50 cm x 25 cm) | Beam | 50MPa | Concrete Rectangular | 250 | 500 | 1250 | 4475 | 0.56 | 1368.5 | G300E | 2580285 | 20.25 | G300E | 2233624.65 | 17.53
2891 | Story33 | B77 | 50 MPa RC Beam (50 cm x 25 cm) | Beam | 50MPa | Concrete Rectangular | 250 | 500 | 1250 | 6875 | 0.86 | 2102.45 | G300E | 4573437.5 | 35.88 | G300E | 1843340.62 | 14.46
2892 | Story33 | B78 | 50 MPa RC Beam (50 cm x 25 cm) | Beam | 50MPa | Concrete Rectangular | 250 | 500 | 1250 | 4475 | 0.56 | 1368.5 | G300E | 2363758.93 | 18.55 | G300E | 1522890.45 | 11.95
2893 | Story33 | B79 | 50 MPa RC Beam (50 cm x 25 cm) | Beam | 50MPa | Concrete Rectangular | 250 | 500 | 1250 | 6875 | 0.86 | 2102.45 | G300E | 5199375 | 40.8 | G300E | 1154590.62 | 9.06
2894 | Story33 | B8 | 50 MPa RC Beam (50 cm x 25 cm) | Beam | 50MPa | Concrete Rectangular | 250 | 500 | 1250 | 6875 | 0.86 | 2102.45 | G300E | 4119062.5 | 32.32 | G300E | 3048653.12 | 23.92
2895 | Story33 | B80 | 50 MPa RC Beam (50 cm x 25 cm) | Beam | 50MPa | Concrete Rectangular | 250 | 500 | 1250 | 4475 | 0.56 | 1368.5 | G300E | 2034207.14 | 15.96 | G300E | 2134153.07 | 16.75
2896 | Story33 | B81 | 50 MPa RC Beam (50 cm x 25 cm) | Beam | 50MPa | Concrete Rectangular | 250 | 500 | 1250 | 6875 | 0.86 | 2102.45 | G300E | 4434375 | 34.79 | G300E | 3737403.12 | 29.33
2897 | Story33 | B82 | 50 MPa RC Beam (50 cm x 25 cm) | Beam | 50MPa | Concrete Rectangular | 250 | 500 | 1250 | 4475 | 0.56 | 1368.5 | G300E | 2859525 | 22.44 | G300E | 1518246.04 | 11.91
2898 | Story33 | B83 | 50 MPa RC Beam (50 cm x 25 cm) | Beam | 50MPa | Concrete Rectangular | 250 | 500 | 1250 | 6875 | 0.86 | 2102.45 | G300E | 3547500 | 27.84 | G300E | 4717715.62 | 37.02
2899 | Story33 | B84 | 50 MPa RC Beam (50 cm x 25 cm) | Beam | 50MPa | Concrete Rectangular | 250 | 500 | 1250 | 4475 | 0.56 | 1368.5 | G300E | 2859525 | 22.44 | G300E | 1518268.41 | 11.91
2900 | Story33 | B85 | 50 MPa RC Beam (50 cm x 25 cm) | Beam | 50MPa | Concrete Rectangular | 250 | 500 | 1250 | 6875 | 0.86 | 2102.45 | G300E | 4434375 | 34.79 | G300E | 3737403.12 | 29.33
2901 | Story33 | B86 | 50 MPa RC Beam (50 cm x 25 cm) | Beam | 50MPa | Concrete Rectangular | 250 | 500 | 1250 | 4475 | 0.56 | 1368.5 | G300E | 2034207.14 | 15.96 | G300E | 2134153.07 | 16.75
2902 | Story33 | B87 | 50 MPa RC Beam (50 cm x 25 cm) | Beam | 50MPa | Concrete Rectangular | 250 | 500 | 1250 | 6875 | 0.86 | 2102.45 | G300E | 5199687.5 | 40.8 | G300E | 1154590.62 | 9.06
2903 | Story33 | B88 | 50 MPa RC Beam (50 cm x 25 cm) | Beam | 50MPa | Concrete Rectangular | 250 | 500 | 1250 | 4475 | 0.56 | 1368.5 | G300E | 2363758.93 | 18.55 | G300E | 1522890.45 | 11.95
2904 | Story33 | B89 | 50 MPa RC Beam (50 cm x 25 cm) | Beam | 50MPa | Concrete Rectangular | 250 | 500 | 1250 | 6875 | 0.86 | 2102.45 | G300E | 4573437.5 | 35.88 | G300E | 1843340.62 | 14.46
2905 | Story33 | B9 | 50 MPa RC Beam (50 cm x 25 cm) | Beam | 50MPa | Concrete Rectangular | 250 | 500 | 1250 | 4475 | 0.56 | 1368.5 | G300E | 2636094.64 | 20.68 | G300E | 467332.24 | 3.67
2906 | Story33 | B90 | 50 MPa RC Beam (50 cm x 25 cm) | Beam | 50MPa | Concrete Rectangular | 250 | 500 | 1250 | 4475 | 0.56 | 1368.5 | G300E | 2580285 | 20.25 | G300E | 2233624.65 | 17.53
2907 | Story33 | B91 | 50 MPa RC Beam (50 cm x 25 cm) | Beam | 50MPa | Concrete Rectangular | 250 | 500 | 1250 | 4475 | 0.56 | 1368.5 | G300E | 1798950 | 14.12 | G300E | 2569292.48 | 20.16
2908 | Story33 | B92 | 50 MPa RC Beam (50 cm x 25 cm) | Beam | 50MPa | Concrete Rectangular | 250 | 500 | 1250 | 6875 | 0.86 | 2102.45 | G300E | 4676562.5 | 36.69 | G300E | 2704278.12 | 21.22
2909 | Story33 | B93 | 50 MPa RC Beam (50 cm x 25 cm) | Beam | 50MPa | Concrete Rectangular | 250 | 500 | 1250 | 4475 | 0.56 | 1368.5 | G300E | 2780253.57 | 21.81 | G300E | 1617475.96 | 12.69
2910 | Story33 | B94 | 50 MPa RC Beam (50 cm x 25 cm) | Beam | 50MPa | Concrete Rectangular | 250 | 500 | 1250 | 6875 | 0.86 | 2102.45 | G300E | 4440625 | 34.84 | G300E | 3393028.12 | 26.62
2911 | Story33 | B95 | 50 MPa RC Beam (50 cm x 25 cm) | Beam | 50MPa | Concrete Rectangular | 250 | 500 | 1250 | 4475 | 0.56 | 1368.5 | G300E | 2795916.07 | 21.94 | G300E | 419536.04 | 3.29
2912 | Story33 | B96 | 50 MPa RC Beam (50 cm x 25 cm) | Beam | 50MPa | Concrete Rectangular | 250 | 500 | 1250 | 6875 | 0.86 | 2102.45 | G300E | 4270937.5 | 33.51 | G300E | 2532090.62 | 19.87
2913 | Story33 | B97 | 50 MPa RC Beam (50 cm x 25 cm) | Beam | 50MPa | Concrete Rectangular | 250 | 500 | 1250 | 4475 | 0.56 | 1368.5 | G300E | 2637373.21 | 20.69 | G300E | 467396.17 | 3.67
2914 | Story33 | B98 | 50 MPa RC Beam (50 cm x 25 cm) | Beam | 50MPa | Concrete Rectangular | 250 | 500 | 1250 | 6875 | 0.86 | 2102.45 | G300E | 4552500 | 35.72 | G300E | 1671153.12 | 13.11
2915 | Story33 | B99 | 50 MPa RC Beam (50 cm x 25 cm) | Beam | 50MPa | Concrete Rectangular | 250 | 500 | 1250 | 4475 | 0.56 | 1368.5 | G300E | 2637373.21 | 20.69 | G300E | 467392.97 | 3.67
2916 | Story34 | B1 | 50 MPa RC Beam (50 cm x 25 cm) | Beam | 50MPa | Concrete Rectangular | 250 | 500 | 1250 | 4475 | 0.56 | 1368.5 | G300E | 1927446.43 | 15.12 | G300E | 2745415.7 | 21.54
2917 | Story34 | B10 | 50 MPa RC Beam (50 cm x 25 cm) | Beam | 50MPa | Concrete Rectangular | 250 | 500 | 1250 | 6875 | 0.86 | 2102.45 | G300E | 4226630.43 | 33.16 | G300E | 3216089.13 | 25.23
2918 | Story34 | B100 | 50 MPa RC Beam (50 cm x 25 cm) | Beam | 50MPa | Concrete Rectangular | 250 | 500 | 1250 | 6875 | 0.86 | 2102.45 | G300E | 4185625 | 32.84 | G300E | 3048653.12 | 23.92
2919 | Story34 | B101 | 50 MPa RC Beam (50 cm x 25 cm) | Beam | 50MPa | Concrete Rectangular | 250 | 500 | 1250 | 4475 | 0.56 | 1368.5 | G300E | 2860164.29 | 22.44 | G300E | 419536.04 | 3.29
2920 | Story34 | B102 | 50 MPa RC Beam (50 cm x 25 cm) | Beam | 50MPa | Concrete Rectangular | 250 | 500 | 1250 | 6875 | 0.86 | 2102.45 | G300E | 4411562.5 | 34.61 | G300E | 3565215.62 | 27.97
2921 | Story34 | B103 | 50 MPa RC Beam (50 cm x 25 cm) | Beam | 50MPa | Concrete Rectangular | 250 | 500 | 1250 | 4475 | 0.56 | 1368.5 | G300E | 2825962.5 | 22.17 | G300E | 1667095.72 | 13.08
2922 | Story34 | B104 | 50 MPa RC Beam (50 cm x 25 cm) | Beam | 50MPa | Concrete Rectangular | 250 | 500 | 1250 | 6875 | 0.86 | 2102.45 | G300E | 4655312.5 | 36.53 | G300E | 2704278.12 | 21.22
2923 | Story34 | B105 | 50 MPa RC Beam (50 cm x 25 cm) | Beam | 50MPa | Concrete Rectangular | 250 | 500 | 1250 | 4475 | 0.56 | 1368.5 | G300E | 1927446.43 | 15.12 | G300E | 2745415.7 | 21.54
2924 | Story34 | B106 | 50 MPa RC Beam (50 cm x 25 cm) | Beam | 50MPa | Concrete Rectangular | 250 | 500 | 1250 | 6875 | 0.86 | 2102.45 | G300E | 4007812.5 | 31.45 | G300E | 3737403.12 | 29.33
2925 | Story34 | B107 | 50 MPa RC Beam (50 cm x 25 cm) | Beam | 50MPa | Concrete Rectangular | 250 | 500 | 1250 | 6875 | 0.86 | 2102.45 | G300E | 3598016.3 | 28.23 | G300E | 3565240.49 | 27.97
2926 | Story34 | B108 | 50 MPa RC Beam (50 cm x 25 cm) | Beam | 50MPa | Concrete Rectangular | 250 | 500 | 1250 | 6875 | 0.86 | 2102.45 | G300E | 4077472.83 | 31.99 | G300E | 3216060.73 | 25.23
2927 | Story34 | B109 | 50 MPa RC Beam (50 cm x 25 cm) | Beam | 50MPa | Concrete Rectangular | 250 | 500 | 1250 | 6875 | 0.86 | 2102.45 | G300E | 4106875 | 32.22 | G300E | 3048653.12 | 23.92
2928 | Story34 | B11 | 50 MPa RC Beam (50 cm x 25 cm) | Beam | 50MPa | Concrete Rectangular | 250 | 500 | 1250 | 4475 | 0.56 | 1368.5 | G300E | 2860164.29 | 22.44 | G300E | 419536.04 | 3.29
2929 | Story34 | B110 | 50 MPa RC Beam (50 cm x 25 cm) | Beam | 50MPa | Concrete Rectangular | 250 | 500 | 1250 | 6875 | 0.86 | 2102.45 | G300E | 4226630.43 | 33.16 | G300E | 3216048.78 | 25.23
2930 | Story34 | B111 | 50 MPa RC Beam (50 cm x 25 cm) | Beam | 50MPa | Concrete Rectangular | 250 | 500 | 1250 | 6875 | 0.86 | 2102.45 | G300E | 3849103.26 | 30.2 | G300E | 3565240.49 | 27.97
2931 | Story34 | B112 | 50 MPa RC Beam (50 cm x 25 cm) | Beam | 50MPa | Concrete Rectangular | 250 | 500 | 1250 | 6875 | 0.86 | 2102.45 | G300E | 4007812.5 | 31.45 | G300E | 3737403.12 | 29.33
2932 | Story34 | B12 | 50 MPa RC Beam (50 cm x 25 cm) | Beam | 50MPa | Concrete Rectangular | 250 | 500 | 1250 | 6875 | 0.86 | 2102.45 | G300E | 3849103.26 | 30.2 | G300E | 3565240.49 | 27.97
2933 | Story34 | B13 | 50 MPa RC Beam (50 cm x 25 cm) | Beam | 50MPa | Concrete Rectangular | 250 | 500 | 1250 | 4475 | 0.56 | 1368.5 | G300E | 2825962.5 | 22.17 | G300E | 1667094.12 | 13.08
2934 | Story34 | B14 | 50 MPa RC Beam (50 cm x 25 cm) | Beam | 50MPa | Concrete Rectangular | 250 | 500 | 1250 | 6875 | 0.86 | 2102.45 | G300E | 4007812.5 | 31.45 | G300E | 3737403.12 | 29.33
2935 | Story34 | B15 | 50 MPa RC Beam (50 cm x 25 cm) | Beam | 50MPa | Concrete Rectangular | 250 | 500 | 1250 | 4475 | 0.56 | 1368.5 | G300E | 1927446.43 | 15.12 | G300E | 2745415.7 | 21.54
2936 | Story34 | B16 | 50 MPa RC Beam (50 cm x 25 cm) | Beam | 50MPa | Concrete Rectangular | 250 | 500 | 1250 | 4475 | 0.56 | 1368.5 | G300E | 2707076.67 | 21.24 | G300E | 1861353.87 | 14.6
2937 | Story34 | B17 | 50 MPa RC Beam (50 cm x 25 cm) | Beam | 50MPa | Concrete Rectangular | 250 | 500 | 1250 | 6875 | 0.86 | 2102.45 | G300E | 4655312.5 | 36.53 | G300E | 2704278.12 | 21.22
2938 | Story34 | B18 | 50 MPa RC Beam (50 cm x 25 cm) | Beam | 50MPa | Concrete Rectangular | 250 | 500 | 1250 | 4475 | 0.56 | 1368.5 | G300E | 2375905.36 | 18.64 | G300E | 1522890.45 | 11.95
2939 | Story34 | B19 | 50 MPa RC Beam (50 cm x 25 cm) | Beam | 50MPa | Concrete Rectangular | 250 | 500 | 1250 | 6875 | 0.86 | 2102.45 | G300E | 4407187.5 | 34.58 | G300E | 3565215.62 | 27.97
2940 | Story34 | B2 | 50 MPa RC Beam (50 cm x 25 cm) | Beam | 50MPa | Concrete Rectangular | 250 | 500 | 1250 | 6875 | 0.86 | 2102.45 | G300E | 4007187.5 | 31.44 | G300E | 3737403.12 | 29.33
2941 | Story34 | B20 | 50 MPa RC Beam (50 cm x 25 cm) | Beam | 50MPa | Concrete Rectangular | 250 | 500 | 1250 | 4475 | 0.56 | 1368.5 | G300E | 2037083.93 | 15.98 | G300E | 2180768.19 | 17.11
2942 | Story34 | B21 | 50 MPa RC Beam (50 cm x 25 cm) | Beam | 50MPa | Concrete Rectangular | 250 | 500 | 1250 | 6875 | 0.86 | 2102.45 | G300E | 4412604.17 | 34.62 | G300E | 3309889.97 | 25.97
2943 | Story34 | B22 | 50 MPa RC Beam (50 cm x 25 cm) | Beam | 50MPa | Concrete Rectangular | 250 | 500 | 1250 | 4475 | 0.56 | 1368.5 | G300E | 2938476.79 | 23.06 | G300E | 1475113.43 | 11.57
2944 | Story34 | B23 | 50 MPa RC Beam (50 cm x 25 cm) | Beam | 50MPa | Concrete Rectangular | 250 | 500 | 1250 | 6875 | 0.86 | 2102.45 | G300E | 4526875 | 35.52 | G300E | 1671153.12 | 13.11
2945 | Story34 | B24 | 50 MPa RC Beam (50 cm x 25 cm) | Beam | 50MPa | Concrete Rectangular | 250 | 500 | 1250 | 4475 | 0.56 | 1368.5 | G300E | 2946787.5 | 23.12 | G300E | 1482625.04 | 11.63
2946 | Story34 | B25 | 50 MPa RC Beam (50 cm x 25 cm) | Beam | 50MPa | Concrete Rectangular | 250 | 500 | 1250 | 6875 | 0.86 | 2102.45 | G300E | 4185937.5 | 32.84 | G300E | 3048653.12 | 23.92
2947 | Story34 | B26 | 50 MPa RC Beam (50 cm x 25 cm) | Beam | 50MPa | Concrete Rectangular | 250 | 500 | 1250 | 4475 | 0.56 | 1368.5 | G300E | 2036125 | 15.98 | G300E | 2180768.19 | 17.11
2948 | Story34 | B27 | 50 MPa RC Beam (50 cm x 25 cm) | Beam | 50MPa | Concrete Rectangular | 250 | 500 | 1250 | 6875 | 0.86 | 2102.45 | G300E | 4411875 | 34.62 | G300E | 3565215.62 | 27.97
2949 | Story34 | B28 | 50 MPa RC Beam (50 cm x 25 cm) | Beam | 50MPa | Concrete Rectangular | 250 | 500 | 1250 | 4475 | 0.56 | 1368.5 | G300E | 2375905.36 | 18.64 | G300E | 1522890.45 | 11.95
2950 | Story34 | B29 | 50 MPa RC Beam (50 cm x 25 cm) | Beam | 50MPa | Concrete Rectangular | 250 | 500 | 1250 | 6875 | 0.86 | 2102.45 | G300E | 4655625 | 36.53 | G300E | 2704278.12 | 21.22
2951 | Story34 | B3 | 50 MPa RC Beam (50 cm x 25 cm) | Beam | 50MPa | Concrete Rectangular | 250 | 500 | 1250 | 4475 | 0.56 | 1368.5 | G300E | 2823725 | 22.16 | G300E | 1667618.34 | 13.08
2952 | Story34 | B30 | 50 MPa RC Beam (50 cm x 25 cm) | Beam | 50MPa | Concrete Rectangular | 250 | 500 | 1250 | 4475 | 0.56 | 1368.5 | G300E | 2707076.67 | 21.24 | G300E | 1861353.87 | 14.6
2953 | Story34 | B31 | 50 MPa RC Beam (50 cm x 25 cm) | Beam | 50MPa | Concrete Rectangular | 250 | 500 | 1250 | 4475 | 0.56 | 1368.5 | G300E | 2230228.12 | 17.5 | G300E | 1606246.71 | 12.6
2954 | Story34 | B32 | 50 MPa RC Beam (50 cm x 25 cm) | Beam | 50MPa | Concrete Rectangular | 250 | 500 | 1250 | 6875 | 0.86 | 2102.45 | G300E | 4762500 | 37.37 | G300E | 1154590.62 | 9.06
2955 | Story34 | B33 | 50 MPa RC Beam (50 cm x 25 cm) | Beam | 50MPa | Concrete Rectangular | 250 | 500 | 1250 | 4475 | 0.56 | 1368.5 | G300E | 2116035.71 | 16.6 | G300E | 1336429.98 | 10.49
2956 | Story34 | B34 | 50 MPa RC Beam (50 cm x 25 cm) | Beam | 50MPa | Concrete Rectangular | 250 | 500 | 1250 | 6875 | 0.86 | 2102.45 | G300E | 5209375 | 40.87 | G300E | 1155031.25 | 9.06
2957 | Story34 | B35 | 50 MPa RC Beam (50 cm x 25 cm) | Beam | 50MPa | Concrete Rectangular | 250 | 500 | 1250 | 4475 | 0.56 | 1368.5 | G300E | 2405312.5 | 18.87 | G300E | 2227383.3 | 17.48
2958 | Story34 | B36 | 50 MPa RC Beam (50 cm x 25 cm) | Beam | 50MPa | Concrete Rectangular | 250 | 500 | 1250 | 6875 | 0.86 | 2102.45 | G300E | 4498750 | 35.3 | G300E | 3737962.5 | 29.33
2959 | Story34 | B37 | 50 MPa RC Beam (50 cm x 25 cm) | Beam | 50MPa | Concrete Rectangular | 250 | 500 | 1250 | 4800 | 0.6 | 1467.89 | G300E | 6615680 | 51.91 | G300E | 3607945.6 | 28.31
2960 | Story34 | B38 | 50 MPa RC Beam (50 cm x 25 cm) | Beam | 50MPa | Concrete Rectangular | 250 | 500 | 1250 | 6875 | 0.86 | 2102.45 | G300E | 3398750 | 26.67 | G300E | 4744903.12 | 37.23
2961 | Story34 | B39 | 50 MPa RC Beam (50 cm x 25 cm) | Beam | 50MPa | Concrete Rectangular | 250 | 500 | 1250 | 4800 | 0.6 | 1467.89 | G300E | 6484480 | 50.88 | G300E | 2903057.6 | 22.78
2962 | Story34 | B4 | 50 MPa RC Beam (50 cm x 25 cm) | Beam | 50MPa | Concrete Rectangular | 250 | 500 | 1250 | 6875 | 0.86 | 2102.45 | G300E | 3593587.96 | 28.2 | G300E | 3207403.94 | 25.17
2963 | Story34 | B40 | 50 MPa RC Beam (50 cm x 25 cm) | Beam | 50MPa | Concrete Rectangular | 250 | 500 | 1250 | 6875 | 0.86 | 2102.45 | G300E | 4520937.5 | 35.47 | G300E | 3737403.12 | 29.33
2964 | Story34 | B41 | 50 MPa RC Beam (50 cm x 25 cm) | Beam | 50MPa | Concrete Rectangular | 250 | 500 | 1250 | 4475 | 0.56 | 1368.5 | G300E | 2405312.5 | 18.87 | G300E | 2227383.3 | 17.48
2965 | Story34 | B42 | 50 MPa RC Beam (50 cm x 25 cm) | Beam | 50MPa | Concrete Rectangular | 250 | 500 | 1250 | 6875 | 0.86 | 2102.45 | G300E | 5210000 | 40.88 | G300E | 1155081.25 | 9.06
2966 | Story34 | B43 | 50 MPa RC Beam (50 cm x 25 cm) | Beam | 50MPa | Concrete Rectangular | 250 | 500 | 1250 | 4475 | 0.56 | 1368.5 | G300E | 2116035.71 | 16.6 | G300E | 1336429.98 | 10.49
2967 | Story34 | B44 | 50 MPa RC Beam (50 cm x 25 cm) | Beam | 50MPa | Concrete Rectangular | 250 | 500 | 1250 | 6875 | 0.86 | 2102.45 | G300E | 4763125 | 37.37 | G300E | 1154590.62 | 9.06
2968 | Story34 | B45 | 50 MPa RC Beam (50 cm x 25 cm) | Beam | 50MPa | Concrete Rectangular | 250 | 500 | 1250 | 4475 | 0.56 | 1368.5 | G300E | 2229948.44 | 17.5 | G300E | 1607243.8 | 12.61
2969 | Story34 | B46 | 50 MPa RC Beam (50 cm x 25 cm) | Beam | 50MPa | Concrete Rectangular | 250 | 500 | 1250 | 4475 | 0.56 | 1368.5 | G300E | 1798950 | 14.12 | G300E | 2895008.55 | 22.72
2970 | Story34 | B47 | 50 MPa RC Beam (50 cm x 25 cm) | Beam | 50MPa | Concrete Rectangular | 250 | 500 | 1250 | 6875 | 0.86 | 2102.45 | G300E | 5005937.5 | 39.28 | G300E | 684901.56 | 5.37
2971 | Story34 | B48 | 50 MPa RC Beam (50 cm x 25 cm) | Beam | 50MPa | Concrete Rectangular | 250 | 500 | 1250 | 4475 | 0.56 | 1368.5 | G300E | 1811735.71 | 14.22 | G300E | 1336429.98 | 10.49
2972 | Story34 | B49 | 50 MPa RC Beam (50 cm x 25 cm) | Beam | 50MPa | Concrete Rectangular | 250 | 500 | 1250 | 6875 | 0.86 | 2102.45 | G300E | 5439062.5 | 42.68 | G300E | 671160.94 | 5.27
2973 | Story34 | B5 | 50 MPa RC Beam (50 cm x 25 cm) | Beam | 50MPa | Concrete Rectangular | 250 | 500 | 1250 | 4475 | 0.56 | 1368.5 | G300E | 3256747.06 | 25.55 | G300E | 383889.19 | 3.01
2974 | Story34 | B50 | 50 MPa RC Beam (50 cm x 25 cm) | Beam | 50MPa | Concrete Rectangular | 250 | 500 | 1250 | 4475 | 0.56 | 1368.5 | G300E | 2312935.71 | 18.15 | G300E | 2745415.7 | 21.54
2975 | Story34 | B51 | 50 MPa RC Beam (50 cm x 25 cm) | Beam | 50MPa | Concrete Rectangular | 250 | 500 | 1250 | 7200 | 0.9 | 2201.83 | G300E | 8801217.39 | 69.06 | G300E | 4735150.43 | 37.15
2976 | Story34 | B55 | 50 MPa RC Beam (50 cm x 25 cm) | Beam | 50MPa | Concrete Rectangular | 250 | 500 | 1250 | 6875 | 0.86 | 2102.45 | G300E | 8407826.09 | 65.97 | G300E | 4524734.92 | 35.5
2977 | Story34 | B56 | 50 MPa RC Beam (50 cm x 25 cm) | Beam | 50MPa | Concrete Rectangular | 250 | 500 | 1250 | 4475 | 0.56 | 1368.5 | G300E | 2312935.71 | 18.15 | G300E | 2745415.7 | 21.54
2978 | Story34 | B57 | 50 MPa RC Beam (50 cm x 25 cm) | Beam | 50MPa | Concrete Rectangular | 250 | 500 | 1250 | 6875 | 0.86 | 2102.45 | G300E | 5439062.5 | 42.68 | G300E | 671156.25 | 5.27
2979 | Story34 | B58 | 50 MPa RC Beam (50 cm x 25 cm) | Beam | 50MPa | Concrete Rectangular | 250 | 500 | 1250 | 4475 | 0.56 | 1368.5 | G300E | 1811735.71 | 14.22 | G300E | 1336429.98 | 10.49
2980 | Story34 | B59 | 50 MPa RC Beam (50 cm x 25 cm) | Beam | 50MPa | Concrete Rectangular | 250 | 500 | 1250 | 6875 | 0.86 | 2102.45 | G300E | 5005937.5 | 39.28 | G300E | 684910.94 | 5.37
2981 | Story34 | B6 | 50 MPa RC Beam (50 cm x 25 cm) | Beam | 50MPa | Concrete Rectangular | 250 | 500 | 1250 | 6875 | 0.86 | 2102.45 | G300E | 4068206.52 | 31.92 | G300E | 3207389.27 | 25.17
2982 | Story34 | B60 | 50 MPa RC Beam (50 cm x 25 cm) | Beam | 50MPa | Concrete Rectangular | 250 | 500 | 1250 | 4475 | 0.56 | 1368.5 | G300E | 1798950 | 14.12 | G300E | 2895008.55 | 22.72
2983 | Story34 | B61 | 50 MPa RC Beam (50 cm x 25 cm) | Beam | 50MPa | Concrete Rectangular | 250 | 500 | 1250 | 4475 | 0.56 | 1368.5 | G300E | 2208971.88 | 17.33 | G300E | 1607266.17 | 12.61
2984 | Story34 | B62 | 50 MPa RC Beam (50 cm x 25 cm) | Beam | 50MPa | Concrete Rectangular | 250 | 500 | 1250 | 6875 | 0.86 | 2102.45 | G300E | 5005937.5 | 39.28 | G300E | 684904.69 | 5.37
2985 | Story34 | B63 | 50 MPa RC Beam (50 cm x 25 cm) | Beam | 50MPa | Concrete Rectangular | 250 | 500 | 1250 | 4475 | 0.56 | 1368.5 | G300E | 2116035.71 | 16.6 | G300E | 1336429.98 | 10.49
2986 | Story34 | B64 | 50 MPa RC Beam (50 cm x 25 cm) | Beam | 50MPa | Concrete Rectangular | 250 | 500 | 1250 | 6875 | 0.86 | 2102.45 | G300E | 5439062.5 | 42.68 | G300E | 671145.31 | 5.27
2987 | Story34 | B65 | 50 MPa RC Beam (50 cm x 25 cm) | Beam | 50MPa | Concrete Rectangular | 250 | 500 | 1250 | 4475 | 0.56 | 1368.5 | G300E | 2405632.14 | 18.88 | G300E | 2227383.3 | 17.48
2988 | Story34 | B66 | 50 MPa RC Beam (50 cm x 25 cm) | Beam | 50MPa | Concrete Rectangular | 250 | 500 | 1250 | 7200 | 0.9 | 2201.83 | G300E | 8805913.04 | 69.09 | G300E | 4739548.7 | 37.19
2989 | Story34 | B67 | 50 MPa RC Beam (50 cm x 25 cm) | Beam | 50MPa | Concrete Rectangular | 250 | 500 | 1250 | 4475 | 0.56 | 1368.5 | G300E | 6047216.67 | 47.45 | G300E | 2710368.78 | 21.27
2990 | Story34 | B69 | 50 MPa RC Beam (50 cm x 25 cm) | Beam | 50MPa | Concrete Rectangular | 250 | 500 | 1250 | 4475 | 0.56 | 1368.5 | G300E | 6048111.67 | 47.46 | G300E | 2710517.94 | 21.27
2991 | Story34 | B7 | 50 MPa RC Beam (50 cm x 25 cm) | Beam | 50MPa | Concrete Rectangular | 250 | 500 | 1250 | 4475 | 0.56 | 1368.5 | G300E | 2633537.5 | 20.66 | G300E | 467845.27 | 3.67
2992 | Story34 | B70 | 50 MPa RC Beam (50 cm x 25 cm) | Beam | 50MPa | Concrete Rectangular | 250 | 500 | 1250 | 6875 | 0.86 | 2102.45 | G300E | 8410516.3 | 65.99 | G300E | 4525661.55 | 35.51
2993 | Story34 | B71 | 50 MPa RC Beam (50 cm x 25 cm) | Beam | 50MPa | Concrete Rectangular | 250 | 500 | 1250 | 4475 | 0.56 | 1368.5 | G300E | 2405312.5 | 18.87 | G300E | 2227383.3 | 17.48
2994 | Story34 | B72 | 50 MPa RC Beam (50 cm x 25 cm) | Beam | 50MPa | Concrete Rectangular | 250 | 500 | 1250 | 6875 | 0.86 | 2102.45 | G300E | 5439375 | 42.68 | G300E | 671142.19 | 5.27
2995 | Story34 | B73 | 50 MPa RC Beam (50 cm x 25 cm) | Beam | 50MPa | Concrete Rectangular | 250 | 500 | 1250 | 4475 | 0.56 | 1368.5 | G300E | 2116035.71 | 16.6 | G300E | 1336429.98 | 10.49
2996 | Story34 | B74 | 50 MPa RC Beam (50 cm x 25 cm) | Beam | 50MPa | Concrete Rectangular | 250 | 500 | 1250 | 6875 | 0.86 | 2102.45 | G300E | 5005937.5 | 39.28 | G300E | 684909.38 | 5.37
2997 | Story34 | B75 | 50 MPa RC Beam (50 cm x 25 cm) | Beam | 50MPa | Concrete Rectangular | 250 | 500 | 1250 | 4475 | 0.56 | 1368.5 | G300E | 2209251.56 | 17.33 | G300E | 1607389.23 | 12.61
2998 | Story34 | B76 | 50 MPa RC Beam (50 cm x 25 cm) | Beam | 50MPa | Concrete Rectangular | 250 | 500 | 1250 | 4475 | 0.56 | 1368.5 | G300E | 2769726.67 | 21.73 | G300E | 1861353.87 | 14.6
2999 | Story34 | B77 | 50 MPa RC Beam (50 cm x 25 cm) | Beam | 50MPa | Concrete Rectangular | 250 | 500 | 1250 | 6875 | 0.86 | 2102.45 | G300E | 4763125 | 37.37 | G300E | 1154590.62 | 9.06
3000 | Story34 | B78 | 50 MPa RC Beam (50 cm x 25 cm) | Beam | 50MPa | Concrete Rectangular | 250 | 500 | 1250 | 4475 | 0.56 | 1368.5 | G300E | 2375905.36 | 18.64 | G300E | 1522890.45 | 11.95
3001 | Story34 | B79 | 50 MPa RC Beam (50 cm x 25 cm) | Beam | 50MPa | Concrete Rectangular | 250 | 500 | 1250 | 6875 | 0.86 | 2102.45 | G300E | 5209375 | 40.87 | G300E | 1155062.5 | 9.06
3002 | Story34 | B8 | 50 MPa RC Beam (50 cm x 25 cm) | Beam | 50MPa | Concrete Rectangular | 250 | 500 | 1250 | 6875 | 0.86 | 2102.45 | G300E | 4108125 | 32.23 | G300E | 3048653.12 | 23.92
3003 | Story34 | B80 | 50 MPa RC Beam (50 cm x 25 cm) | Beam | 50MPa | Concrete Rectangular | 250 | 500 | 1250 | 4475 | 0.56 | 1368.5 | G300E | 2036125 | 15.98 | G300E | 2180768.19 | 17.11
3004 | Story34 | B81 | 50 MPa RC Beam (50 cm x 25 cm) | Beam | 50MPa | Concrete Rectangular | 250 | 500 | 1250 | 6875 | 0.86 | 2102.45 | G300E | 4520000 | 35.47 | G300E | 3737403.12 | 29.33
3005 | Story34 | B82 | 50 MPa RC Beam (50 cm x 25 cm) | Beam | 50MPa | Concrete Rectangular | 250 | 500 | 1250 | 4475 | 0.56 | 1368.5 | G300E | 2947107.14 | 23.12 | G300E | 1482893.54 | 11.64
3006 | Story34 | B83 | 50 MPa RC Beam (50 cm x 25 cm) | Beam | 50MPa | Concrete Rectangular | 250 | 500 | 1250 | 6875 | 0.86 | 2102.45 | G300E | 3270937.5 | 25.66 | G300E | 4754278.12 | 37.3
3007 | Story34 | B84 | 50 MPa RC Beam (50 cm x 25 cm) | Beam | 50MPa | Concrete Rectangular | 250 | 500 | 1250 | 4475 | 0.56 | 1368.5 | G300E | 2947107.14 | 23.12 | G300E | 1482920.71 | 11.64
3008 | Story34 | B85 | 50 MPa RC Beam (50 cm x 25 cm) | Beam | 50MPa | Concrete Rectangular | 250 | 500 | 1250 | 6875 | 0.86 | 2102.45 | G300E | 4520312.5 | 35.47 | G300E | 3737403.12 | 29.33
3009 | Story34 | B86 | 50 MPa RC Beam (50 cm x 25 cm) | Beam | 50MPa | Concrete Rectangular | 250 | 500 | 1250 | 4475 | 0.56 | 1368.5 | G300E | 2036125 | 15.98 | G300E | 2180768.19 | 17.11
3010 | Story34 | B87 | 50 MPa RC Beam (50 cm x 25 cm) | Beam | 50MPa | Concrete Rectangular | 250 | 500 | 1250 | 6875 | 0.86 | 2102.45 | G300E | 5209375 | 40.87 | G300E | 1155067.19 | 9.06
3011 | Story34 | B88 | 50 MPa RC Beam (50 cm x 25 cm) | Beam | 50MPa | Concrete Rectangular | 250 | 500 | 1250 | 4475 | 0.56 | 1368.5 | G300E | 2375905.36 | 18.64 | G300E | 1522890.45 | 11.95
3012 | Story34 | B89 | 50 MPa RC Beam (50 cm x 25 cm) | Beam | 50MPa | Concrete Rectangular | 250 | 500 | 1250 | 6875 | 0.86 | 2102.45 | G300E | 4763125 | 37.37 | G300E | 1154590.62 | 9.06
3013 | Story34 | B9 | 50 MPa RC Beam (50 cm x 25 cm) | Beam | 50MPa | Concrete Rectangular | 250 | 500 | 1250 | 4475 | 0.56 | 1368.5 | G300E | 2637692.86 | 20.7 | G300E | 467853.26 | 3.67
3014 | Story34 | B90 | 50 MPa RC Beam (50 cm x 25 cm) | Beam | 50MPa | Concrete Rectangular | 250 | 500 | 1250 | 4475 | 0.56 | 1368.5 | G300E | 2769726.67 | 21.73 | G300E | 1861353.87 | 14.6
3015 | Story34 | B91 | 50 MPa RC Beam (50 cm x 25 cm) | Beam | 50MPa | Concrete Rectangular | 250 | 500 | 1250 | 4475 | 0.56 | 1368.5 | G300E | 1927446.43 | 15.12 | G300E | 2745415.7 | 21.54
3016 | Story34 | B92 | 50 MPa RC Beam (50 cm x 25 cm) | Beam | 50MPa | Concrete Rectangular | 250 | 500 | 1250 | 6875 | 0.86 | 2102.45 | G300E | 4655625 | 36.53 | G300E | 2704278.12 | 21.22
3017 | Story34 | B93 | 50 MPa RC Beam (50 cm x 25 cm) | Beam | 50MPa | Concrete Rectangular | 250 | 500 | 1250 | 4475 | 0.56 | 1368.5 | G300E | 2825962.5 | 22.17 | G300E | 1667094.12 | 13.08
3018 | Story34 | B94 | 50 MPa RC Beam (50 cm x 25 cm) | Beam | 50MPa | Concrete Rectangular | 250 | 500 | 1250 | 6875 | 0.86 | 2102.45 | G300E | 4411562.5 | 34.61 | G300E | 3565215.62 | 27.97
3019 | Story34 | B95 | 50 MPa RC Beam (50 cm x 25 cm) | Beam | 50MPa | Concrete Rectangular | 250 | 500 | 1250 | 4475 | 0.56 | 1368.5 | G300E | 2860164.29 | 22.44 | G300E | 419536.04 | 3.29
3020 | Story34 | B96 | 50 MPa RC Beam (50 cm x 25 cm) | Beam | 50MPa | Concrete Rectangular | 250 | 500 | 1250 | 6875 | 0.86 | 2102.45 | G300E | 4185625 | 32.84 | G300E | 3048653.12 | 23.92
3021 | Story34 | B97 | 50 MPa RC Beam (50 cm x 25 cm) | Beam | 50MPa | Concrete Rectangular | 250 | 500 | 1250 | 4475 | 0.56 | 1368.5 | G300E | 2638012.5 | 20.7 | G300E | 467917.19 | 3.67
3022 | Story34 | B98 | 50 MPa RC Beam (50 cm x 25 cm) | Beam | 50MPa | Concrete Rectangular | 250 | 500 | 1250 | 6875 | 0.86 | 2102.45 | G300E | 4527812.5 | 35.53 | G300E | 1671153.12 | 13.11
3023 | Story34 | B99 | 50 MPa RC Beam (50 cm x 25 cm) | Beam | 50MPa | Concrete Rectangular | 250 | 500 | 1250 | 4475 | 0.56 | 1368.5 | G300E | 2638012.5 | 20.7 | G300E | 467912.39 | 3.67
3024 | Story35 | B1 | 50 MPa RC Beam (52.5 cm x 25 cm) | Beam | 50MPa | Concrete Rectangular | 250 | 525 | 1312.5 | 4475 | 0.59 | 1436.93 | G300E | 2515248.33 | 19.74 | G300E | 2154491.88 | 16.9
3025 | Story35 | B10 | 50 MPa RC Beam (52.5 cm x 25 cm) | Beam | 50MPa | Concrete Rectangular | 250 | 525 | 1312.5 | 6875 | 0.9 | 2207.57 | G300E | 3966277.17 | 31.12 | G300E | 3897758.68 | 30.58
3026 | Story35 | B100 | 50 MPa RC Beam (52.5 cm x 25 cm) | Beam | 50MPa | Concrete Rectangular | 250 | 525 | 1312.5 | 6875 | 0.9 | 2207.57 | G300E | 4246562.5 | 33.32 | G300E | 2639617.03 | 20.71
3027 | Story35 | B101 | 50 MPa RC Beam (52.5 cm x 25 cm) | Beam | 50MPa | Concrete Rectangular | 250 | 525 | 1312.5 | 4475 | 0.59 | 1436.93 | G300E | 3015830.36 | 23.66 | G300E | 402147.55 | 3.16
3028 | Story35 | B102 | 50 MPa RC Beam (52.5 cm x 25 cm) | Beam | 50MPa | Concrete Rectangular | 250 | 525 | 1312.5 | 6875 | 0.9 | 2207.57 | G300E | 4946250 | 38.81 | G300E | 3176804.53 | 24.93
3029 | Story35 | B103 | 50 MPa RC Beam (52.5 cm x 25 cm) | Beam | 50MPa | Concrete Rectangular | 250 | 525 | 1312.5 | 4475 | 0.59 | 1436.93 | G300E | 3040123.21 | 23.85 | G300E | 2335408.92 | 18.32
3030 | Story35 | B104 | 50 MPa RC Beam (52.5 cm x 25 cm) | Beam | 50MPa | Concrete Rectangular | 250 | 525 | 1312.5 | 6875 | 0.9 | 2207.57 | G300E | 4192187.5 | 32.89 | G300E | 3272508.75 | 25.68
3031 | Story35 | B105 | 50 MPa RC Beam (52.5 cm x 25 cm) | Beam | 50MPa | Concrete Rectangular | 250 | 525 | 1312.5 | 4475 | 0.59 | 1436.93 | G300E | 2515248.33 | 19.74 | G300E | 2154491.88 | 16.9
3032 | Story35 | B106 | 50 MPa RC Beam (52.5 cm x 25 cm) | Beam | 50MPa | Concrete Rectangular | 250 | 525 | 1312.5 | 6875 | 0.9 | 2207.57 | G300E | 3599510.87 | 28.24 | G300E | 3803525.3 | 29.84
3033 | Story35 | B107 | 50 MPa RC Beam (52.5 cm x 25 cm) | Beam | 50MPa | Concrete Rectangular | 250 | 525 | 1312.5 | 6875 | 0.9 | 2207.57 | G300E | 4011562.5 | 31.48 | G300E | 3980242.03 | 31.23
3034 | Story35 | B108 | 50 MPa RC Beam (52.5 cm x 25 cm) | Beam | 50MPa | Concrete Rectangular | 250 | 525 | 1312.5 | 6875 | 0.9 | 2207.57 | G300E | 4129184.78 | 32.4 | G300E | 3898655.42 | 30.59
3035 | Story35 | B109 | 50 MPa RC Beam (52.5 cm x 25 cm) | Beam | 50MPa | Concrete Rectangular | 250 | 525 | 1312.5 | 6875 | 0.9 | 2207.57 | G300E | 4196875 | 32.93 | G300E | 3176804.53 | 24.93
3036 | Story35 | B11 | 50 MPa RC Beam (52.5 cm x 25 cm) | Beam | 50MPa | Concrete Rectangular | 250 | 525 | 1312.5 | 4475 | 0.59 | 1436.93 | G300E | 3015510.71 | 23.66 | G300E | 402119.03 | 3.16
3037 | Story35 | B110 | 50 MPa RC Beam (52.5 cm x 25 cm) | Beam | 50MPa | Concrete Rectangular | 250 | 525 | 1312.5 | 6875 | 0.9 | 2207.57 | G300E | 3966277.17 | 31.12 | G300E | 3898655.42 | 30.59
3038 | Story35 | B111 | 50 MPa RC Beam (52.5 cm x 25 cm) | Beam | 50MPa | Concrete Rectangular | 250 | 525 | 1312.5 | 6875 | 0.9 | 2207.57 | G300E | 4011562.5 | 31.48 | G300E | 3980242.03 | 31.23
3039 | Story35 | B112 | 50 MPa RC Beam (52.5 cm x 25 cm) | Beam | 50MPa | Concrete Rectangular | 250 | 525 | 1312.5 | 6875 | 0.9 | 2207.57 | G300E | 3599510.87 | 28.24 | G300E | 3803525.3 | 29.84
3040 | Story35 | B12 | 50 MPa RC Beam (52.5 cm x 25 cm) | Beam | 50MPa | Concrete Rectangular | 250 | 525 | 1312.5 | 6875 | 0.9 | 2207.57 | G300E | 4011562.5 | 31.48 | G300E | 3980242.03 | 31.23
3041 | Story35 | B13 | 50 MPa RC Beam (52.5 cm x 25 cm) | Beam | 50MPa | Concrete Rectangular | 250 | 525 | 1312.5 | 4475 | 0.59 | 1436.93 | G300E | 3039803.57 | 23.85 | G300E | 2335407.25 | 18.32
3042 | Story35 | B14 | 50 MPa RC Beam (52.5 cm x 25 cm) | Beam | 50MPa | Concrete Rectangular | 250 | 525 | 1312.5 | 6875 | 0.9 | 2207.57 | G300E | 3599510.87 | 28.24 | G300E | 3803525.3 | 29.84
3043 | Story35 | B15 | 50 MPa RC Beam (52.5 cm x 25 cm) | Beam | 50MPa | Concrete Rectangular | 250 | 525 | 1312.5 | 4475 | 0.59 | 1436.93 | G300E | 2515248.33 | 19.74 | G300E | 2154491.88 | 16.9
3044 | Story35 | B16 | 50 MPa RC Beam (52.5 cm x 25 cm) | Beam | 50MPa | Concrete Rectangular | 250 | 525 | 1312.5 | 4475 | 0.59 | 1436.93 | G300E | 2008955.36 | 15.76 | G300E | 2877987.73 | 22.58
3045 | Story35 | B17 | 50 MPa RC Beam (52.5 cm x 25 cm) | Beam | 50MPa | Concrete Rectangular | 250 | 525 | 1312.5 | 6875 | 0.9 | 2207.57 | G300E | 4192187.5 | 32.89 | G300E | 3272508.75 | 25.68
3046 | Story35 | B18 | 50 MPa RC Beam (52.5 cm x 25 cm) | Beam | 50MPa | Concrete Rectangular | 250 | 525 | 1312.5 | 4475 | 0.59 | 1436.93 | G300E | 2464126.79 | 19.33 | G300E | 1588390.86 | 12.46
3047 | Story35 | B19 | 50 MPa RC Beam (52.5 cm x 25 cm) | Beam | 50MPa | Concrete Rectangular | 250 | 525 | 1312.5 | 6875 | 0.9 | 2207.57 | G300E | 4944687.5 | 38.8 | G300E | 3176804.53 | 24.93
3048 | Story35 | B2 | 50 MPa RC Beam (52.5 cm x 25 cm) | Beam | 50MPa | Concrete Rectangular | 250 | 525 | 1312.5 | 6875 | 0.9 | 2207.57 | G300E | 3599510.87 | 28.24 | G300E | 3803525.3 | 29.84
3049 | Story35 | B20 | 50 MPa RC Beam (52.5 cm x 25 cm) | Beam | 50MPa | Concrete Rectangular | 250 | 525 | 1312.5 | 4475 | 0.59 | 1436.93 | G300E | 2090144.64 | 16.4 | G300E | 1539444.99 | 12.08
3050 | Story35 | B21 | 50 MPa RC Beam (52.5 cm x 25 cm) | Beam | 50MPa | Concrete Rectangular | 250 | 525 | 1312.5 | 6875 | 0.9 | 2207.57 | G300E | 4368489.58 | 34.28 | G300E | 2835659.06 | 22.25
3051 | Story35 | B22 | 50 MPa RC Beam (52.5 cm x 25 cm) | Beam | 50MPa | Concrete Rectangular | 250 | 525 | 1312.5 | 4475 | 0.59 | 1436.93 | G300E | 3145605.36 | 24.68 | G300E | 1915339.48 | 15.03
3052 | Story35 | B23 | 50 MPa RC Beam (52.5 cm x 25 cm) | Beam | 50MPa | Concrete Rectangular | 250 | 525 | 1312.5 | 6875 | 0.9 | 2207.57 | G300E | 4595312.5 | 36.06 | G300E | 1744304.53 | 13.69
3053 | Story35 | B24 | 50 MPa RC Beam (52.5 cm x 25 cm) | Beam | 50MPa | Concrete Rectangular | 250 | 525 | 1312.5 | 4475 | 0.59 | 1436.93 | G300E | 3154555.36 | 24.75 | G300E | 1556719.61 | 12.21
3054 | Story35 | B25 | 50 MPa RC Beam (52.5 cm x 25 cm) | Beam | 50MPa | Concrete Rectangular | 250 | 525 | 1312.5 | 6875 | 0.9 | 2207.57 | G300E | 4246562.5 | 33.32 | G300E | 2639617.03 | 20.71
3055 | Story35 | B26 | 50 MPa RC Beam (52.5 cm x 25 cm) | Beam | 50MPa | Concrete Rectangular | 250 | 525 | 1312.5 | 4475 | 0.59 | 1436.93 | G300E | 2089505.36 | 16.4 | G300E | 1539444.99 | 12.08
3056 | Story35 | B27 | 50 MPa RC Beam (52.5 cm x 25 cm) | Beam | 50MPa | Concrete Rectangular | 250 | 525 | 1312.5 | 6875 | 0.9 | 2207.57 | G300E | 4946562.5 | 38.81 | G300E | 3176804.53 | 24.93
3057 | Story35 | B28 | 50 MPa RC Beam (52.5 cm x 25 cm) | Beam | 50MPa | Concrete Rectangular | 250 | 525 | 1312.5 | 4475 | 0.59 | 1436.93 | G300E | 2463807.14 | 19.33 | G300E | 1588390.86 | 12.46
3058 | Story35 | B29 | 50 MPa RC Beam (52.5 cm x 25 cm) | Beam | 50MPa | Concrete Rectangular | 250 | 525 | 1312.5 | 6875 | 0.9 | 2207.57 | G300E | 4192187.5 | 32.89 | G300E | 3272508.75 | 25.68
3059 | Story35 | B3 | 50 MPa RC Beam (52.5 cm x 25 cm) | Beam | 50MPa | Concrete Rectangular | 250 | 525 | 1312.5 | 4475 | 0.59 | 1436.93 | G300E | 3037566.07 | 23.83 | G300E | 2335862.02 | 18.33
3060 | Story35 | B30 | 50 MPa RC Beam (52.5 cm x 25 cm) | Beam | 50MPa | Concrete Rectangular | 250 | 525 | 1312.5 | 4475 | 0.59 | 1436.93 | G300E | 2008955.36 | 15.76 | G300E | 2877987.73 | 22.58
3061 | Story35 | B31 | 50 MPa RC Beam (52.5 cm x 25 cm) | Beam | 50MPa | Concrete Rectangular | 250 | 525 | 1312.5 | 4475 | 0.59 | 1436.93 | G300E | 2464885.94 | 19.34 | G300E | 2349658.6 | 18.44
3062 | Story35 | B32 | 50 MPa RC Beam (52.5 cm x 25 cm) | Beam | 50MPa | Concrete Rectangular | 250 | 525 | 1312.5 | 6875 | 0.9 | 2207.57 | G300E | 4972500 | 39.02 | G300E | 1287428.91 | 10.1
3063 | Story35 | B33 | 50 MPa RC Beam (52.5 cm x 25 cm) | Beam | 50MPa | Concrete Rectangular | 250 | 525 | 1312.5 | 4475 | 0.59 | 1436.93 | G300E | 2172932.14 | 17.05 | G300E | 1392607.37 | 10.93
3064 | Story35 | B34 | 50 MPa RC Beam (52.5 cm x 25 cm) | Beam | 50MPa | Concrete Rectangular | 250 | 525 | 1312.5 | 6875 | 0.9 | 2207.57 | G300E | 5224375 | 40.99 | G300E | 1207117.03 | 9.47
3065 | Story35 | B35 | 50 MPa RC Beam (52.5 cm x 25 cm) | Beam | 50MPa | Concrete Rectangular | 250 | 525 | 1312.5 | 4475 | 0.59 | 1436.93 | G300E | 2357366.07 | 18.5 | G300E | 2321012.29 | 18.21
3066 | Story35 | B36 | 50 MPa RC Beam (52.5 cm x 25 cm) | Beam | 50MPa | Concrete Rectangular | 250 | 525 | 1312.5 | 6875 | 0.9 | 2207.57 | G300E | 4742187.5 | 37.21 | G300E | 3894250.55 | 30.56
3067 | Story35 | B37 | 50 MPa RC Beam (52.5 cm x 25 cm) | Beam | 50MPa | Concrete Rectangular | 250 | 525 | 1312.5 | 4800 | 0.63 | 1541.28 | G300E | 7240000 | 56.81 | G300E | 3826871.28 | 30.03
3068 | Story35 | B38 | 50 MPa RC Beam (52.5 cm x 25 cm) | Beam | 50MPa | Concrete Rectangular | 250 | 525 | 1312.5 | 6875 | 0.9 | 2207.57 | G300E | 3349062.5 | 26.28 | G300E | 4933679.53 | 38.71
3069 | Story35 | B39 | 50 MPa RC Beam (52.5 cm x 25 cm) | Beam | 50MPa | Concrete Rectangular | 250 | 525 | 1312.5 | 4800 | 0.63 | 1541.28 | G300E | 7099520 | 55.71 | G300E | 3108929.28 | 24.39
3070 | Story35 | B4 | 50 MPa RC Beam (52.5 cm x 25 cm) | Beam | 50MPa | Concrete Rectangular | 250 | 525 | 1312.5 | 6875 | 0.9 | 2207.57 | G300E | 4131325 | 32.42 | G300E | 4145117.56 | 32.52
3071 | Story35 | B40 | 50 MPa RC Beam (52.5 cm x 25 cm) | Beam | 50MPa | Concrete Rectangular | 250 | 525 | 1312.5 | 6875 | 0.9 | 2207.57 | G300E | 4765625 | 37.39 | G300E | 3893054.53 | 30.55
3072 | Story35 | B41 | 50 MPa RC Beam (52.5 cm x 25 cm) | Beam | 50MPa | Concrete Rectangular | 250 | 525 | 1312.5 | 4475 | 0.59 | 1436.93 | G300E | 2357366.07 | 18.5 | G300E | 2321012.29 | 18.21
3073 | Story35 | B42 | 50 MPa RC Beam (52.5 cm x 25 cm) | Beam | 50MPa | Concrete Rectangular | 250 | 525 | 1312.5 | 6875 | 0.9 | 2207.57 | G300E | 5224375 | 40.99 | G300E | 1207117.03 | 9.47
3074 | Story35 | B43 | 50 MPa RC Beam (52.5 cm x 25 cm) | Beam | 50MPa | Concrete Rectangular | 250 | 525 | 1312.5 | 4475 | 0.59 | 1436.93 | G300E | 2172932.14 | 17.05 | G300E | 1392607.37 | 10.93
3075 | Story35 | B44 | 50 MPa RC Beam (52.5 cm x 25 cm) | Beam | 50MPa | Concrete Rectangular | 250 | 525 | 1312.5 | 6875 | 0.9 | 2207.57 | G300E | 4972500 | 39.02 | G300E | 1287433.83 | 10.1
3076 | Story35 | B45 | 50 MPa RC Beam (52.5 cm x 25 cm) | Beam | 50MPa | Concrete Rectangular | 250 | 525 | 1312.5 | 4475 | 0.59 | 1436.93 | G300E | 2464885.94 | 19.34 | G300E | 2349658.6 | 18.44
3077 | Story35 | B46 | 50 MPa RC Beam (52.5 cm x 25 cm) | Beam | 50MPa | Concrete Rectangular | 250 | 525 | 1312.5 | 4475 | 0.59 | 1436.93 | G300E | 1875025 | 14.71 | G300E | 2984428.8 | 23.42
3078 | Story35 | B47 | 50 MPa RC Beam (52.5 cm x 25 cm) | Beam | 50MPa | Concrete Rectangular | 250 | 525 | 1312.5 | 6875 | 0.9 | 2207.57 | G300E | 5073125 | 39.81 | G300E | 1214581.88 | 9.53
3079 | Story35 | B48 | 50 MPa RC Beam (52.5 cm x 25 cm) | Beam | 50MPa | Concrete Rectangular | 250 | 525 | 1312.5 | 4475 | 0.59 | 1436.93 | G300E | 2142885.71 | 16.81 | G300E | 1392607.37 | 10.93
3080 | Story35 | B49 | 50 MPa RC Beam (52.5 cm x 25 cm) | Beam | 50MPa | Concrete Rectangular | 250 | 525 | 1312.5 | 6875 | 0.9 | 2207.57 | G300E | 5489062.5 | 43.07 | G300E | 706789.45 | 5.55
3081 | Story35 | B5 | 50 MPa RC Beam (52.5 cm x 25 cm) | Beam | 50MPa | Concrete Rectangular | 250 | 525 | 1312.5 | 4475 | 0.59 | 1436.93 | G300E | 3305182.35 | 25.93 | G300E | 751600.6 | 5.9
3082 | Story35 | B50 | 50 MPa RC Beam (52.5 cm x 25 cm) | Beam | 50MPa | Concrete Rectangular | 250 | 525 | 1312.5 | 4475 | 0.59 | 1436.93 | G300E | 2544676.79 | 19.97 | G300E | 2857850.23 | 22.42
3083 | Story35 | B51 | 50 MPa RC Beam (52.5 cm x 25 cm) | Beam | 50MPa | Concrete Rectangular | 250 | 525 | 1312.5 | 7200 | 0.94 | 2311.93 | G300E | 9557843.48 | 74.99 | G300E | 5071104.47 | 39.79
3084 | Story35 | B55 | 50 MPa RC Beam (52.5 cm x 25 cm) | Beam | 50MPa | Concrete Rectangular | 250 | 525 | 1312.5 | 6875 | 0.9 | 2207.57 | G300E | 9131195.65 | 71.65 | G300E | 4845730.91 | 38.02
3085 | Story35 | B56 | 50 MPa RC Beam (52.5 cm x 25 cm) | Beam | 50MPa | Concrete Rectangular | 250 | 525 | 1312.5 | 4475 | 0.59 | 1436.93 | G300E | 2410746.43 | 18.92 | G300E | 2857850.23 | 22.42
3086 | Story35 | B57 | 50 MPa RC Beam (52.5 cm x 25 cm) | Beam | 50MPa | Concrete Rectangular | 250 | 525 | 1312.5 | 6875 | 0.9 | 2207.57 | G300E | 5489062.5 | 43.07 | G300E | 706784.53 | 5.55
3087 | Story35 | B58 | 50 MPa RC Beam (52.5 cm x 25 cm) | Beam | 50MPa | Concrete Rectangular | 250 | 525 | 1312.5 | 4475 | 0.59 | 1436.93 | G300E | 2142885.71 | 16.81 | G300E | 1392607.37 | 10.93
3088 | Story35 | B59 | 50 MPa RC Beam (52.5 cm x 25 cm) | Beam | 50MPa | Concrete Rectangular | 250 | 525 | 1312.5 | 6875 | 0.9 | 2207.57 | G300E | 5073125 | 39.81 | G300E | 1214583.52 | 9.53
3089 | Story35 | B6 | 50 MPa RC Beam (52.5 cm x 25 cm) | Beam | 50MPa | Concrete Rectangular | 250 | 525 | 1312.5 | 6875 | 0.9 | 2207.57 | G300E | 4129184.78 | 32.4 | G300E | 3945323.74 | 30.96
3090 | Story35 | B60 | 50 MPa RC Beam (52.5 cm x 25 cm) | Beam | 50MPa | Concrete Rectangular | 250 | 525 | 1312.5 | 4475 | 0.59 | 1436.93 | G300E | 1875025 | 14.71 | G300E | 2984428.8 | 23.42
3091 | Story35 | B61 | 50 MPa RC Beam (52.5 cm x 25 cm) | Beam | 50MPa | Concrete Rectangular | 250 | 525 | 1312.5 | 4475 | 0.59 | 1436.93 | G300E | 2464885.94 | 19.34 | G300E | 2349658.6 | 18.44
3092 | Story35 | B62 | 50 MPa RC Beam (52.5 cm x 25 cm) | Beam | 50MPa | Concrete Rectangular | 250 | 525 | 1312.5 | 6875 | 0.9 | 2207.57 | G300E | 5073125 | 39.81 | G300E | 1214581.88 | 9.53
3093 | Story35 | B63 | 50 MPa RC Beam (52.5 cm x 25 cm) | Beam | 50MPa | Concrete Rectangular | 250 | 525 | 1312.5 | 4475 | 0.59 | 1436.93 | G300E | 2172932.14 | 17.05 | G300E | 1392607.37 | 10.93
3094 | Story35 | B64 | 50 MPa RC Beam (52.5 cm x 25 cm) | Beam | 50MPa | Concrete Rectangular | 250 | 525 | 1312.5 | 6875 | 0.9 | 2207.57 | G300E | 5489062.5 | 43.07 | G300E | 706771.41 | 5.55
3095 | Story35 | B65 | 50 MPa RC Beam (52.5 cm x 25 cm) | Beam | 50MPa | Concrete Rectangular | 250 | 525 | 1312.5 | 4475 | 0.59 | 1436.93 | G300E | 2357685.71 | 18.5 | G300E | 2321012.29 | 18.21
3096 | Story35 | B66 | 50 MPa RC Beam (52.5 cm x 25 cm) | Beam | 50MPa | Concrete Rectangular | 250 | 525 | 1312.5 | 7200 | 0.94 | 2311.93 | G300E | 9563165.22 | 75.04 | G300E | 5075723.82 | 39.83
3097 | Story35 | B67 | 50 MPa RC Beam (52.5 cm x 25 cm) | Beam | 50MPa | Concrete Rectangular | 250 | 525 | 1312.5 | 4475 | 0.59 | 1436.93 | G300E | 6619718.33 | 51.94 | G300E | 2902888.94 | 22.78
3098 | Story35 | B69 | 50 MPa RC Beam (52.5 cm x 25 cm) | Beam | 50MPa | Concrete Rectangular | 250 | 525 | 1312.5 | 4475 | 0.59 | 1436.93 | G300E | 6620911.67 | 51.95 | G300E | 2903144.24 | 22.78
3099 | Story35 | B7 | 50 MPa RC Beam (52.5 cm x 25 cm) | Beam | 50MPa | Concrete Rectangular | 250 | 525 | 1312.5 | 4475 | 0.59 | 1436.93 | G300E | 2644725 | 20.75 | G300E | 1038924.79 | 8.15
3100 | Story35 | B70 | 50 MPa RC Beam (52.5 cm x 25 cm) | Beam | 50MPa | Concrete Rectangular | 250 | 525 | 1312.5 | 6875 | 0.9 | 2207.57 | G300E | 9132391.3 | 71.66 | G300E | 4846672.49 | 38.03
3101 | Story35 | B71 | 50 MPa RC Beam (52.5 cm x 25 cm) | Beam | 50MPa | Concrete Rectangular | 250 | 525 | 1312.5 | 4475 | 0.59 | 1436.93 | G300E | 2357366.07 | 18.5 | G300E | 2321012.29 | 18.21
3102 | Story35 | B72 | 50 MPa RC Beam (52.5 cm x 25 cm) | Beam | 50MPa | Concrete Rectangular | 250 | 525 | 1312.5 | 6875 | 0.9 | 2207.57 | G300E | 5489062.5 | 43.07 | G300E | 706769.77 | 5.55
3103 | Story35 | B73 | 50 MPa RC Beam (52.5 cm x 25 cm) | Beam | 50MPa | Concrete Rectangular | 250 | 525 | 1312.5 | 4475 | 0.59 | 1436.93 | G300E | 2172932.14 | 17.05 | G300E | 1392607.37 | 10.93
3104 | Story35 | B74 | 50 MPa RC Beam (52.5 cm x 25 cm) | Beam | 50MPa | Concrete Rectangular | 250 | 525 | 1312.5 | 6875 | 0.9 | 2207.57 | G300E | 5073125 | 39.81 | G300E | 1214583.52 | 9.53
3105 | Story35 | B75 | 50 MPa RC Beam (52.5 cm x 25 cm) | Beam | 50MPa | Concrete Rectangular | 250 | 525 | 1312.5 | 4475 | 0.59 | 1436.93 | G300E | 2464885.94 | 19.34 | G300E | 2349658.6 | 18.44
3106 | Story35 | B76 | 50 MPa RC Beam (52.5 cm x 25 cm) | Beam | 50MPa | Concrete Rectangular | 250 | 525 | 1312.5 | 4475 | 0.59 | 1436.93 | G300E | 2008955.36 | 15.76 | G300E | 2877987.73 | 22.58
3107 | Story35 | B77 | 50 MPa RC Beam (52.5 cm x 25 cm) | Beam | 50MPa | Concrete Rectangular | 250 | 525 | 1312.5 | 6875 | 0.9 | 2207.57 | G300E | 4972500 | 39.02 | G300E | 1287437.11 | 10.1
3108 | Story35 | B78 | 50 MPa RC Beam (52.5 cm x 25 cm) | Beam | 50MPa | Concrete Rectangular | 250 | 525 | 1312.5 | 4475 | 0.59 | 1436.93 | G300E | 2463807.14 | 19.33 | G300E | 1588390.86 | 12.46
3109 | Story35 | B79 | 50 MPa RC Beam (52.5 cm x 25 cm) | Beam | 50MPa | Concrete Rectangular | 250 | 525 | 1312.5 | 6875 | 0.9 | 2207.57 | G300E | 5223437.5 | 40.99 | G300E | 1207117.03 | 9.47
3110 | Story35 | B8 | 50 MPa RC Beam (52.5 cm x 25 cm) | Beam | 50MPa | Concrete Rectangular | 250 | 525 | 1312.5 | 6875 | 0.9 | 2207.57 | G300E | 4197812.5 | 32.94 | G300E | 3176804.53 | 24.93
3111 | Story35 | B80 | 50 MPa RC Beam (52.5 cm x 25 cm) | Beam | 50MPa | Concrete Rectangular | 250 | 525 | 1312.5 | 4475 | 0.59 | 1436.93 | G300E | 2089505.36 | 16.4 | G300E | 1539444.99 | 12.08
3112 | Story35 | B81 | 50 MPa RC Beam (52.5 cm x 25 cm) | Beam | 50MPa | Concrete Rectangular | 250 | 525 | 1312.5 | 6875 | 0.9 | 2207.57 | G300E | 4764375 | 37.38 | G300E | 3893054.53 | 30.55
3113 | Story35 | B82 | 50 MPa RC Beam (52.5 cm x 25 cm) | Beam | 50MPa | Concrete Rectangular | 250 | 525 | 1312.5 | 4475 | 0.59 | 1436.93 | G300E | 3153916.07 | 24.75 | G300E | 1556993.14 | 12.22
3114 | Story35 | B83 | 50 MPa RC Beam (52.5 cm x 25 cm) | Beam | 50MPa | Concrete Rectangular | 250 | 525 | 1312.5 | 6875 | 0.9 | 2207.57 | G300E | 3346875 | 26.26 | G300E | 4943054.53 | 38.79
3115 | Story35 | B84 | 50 MPa RC Beam (52.5 cm x 25 cm) | Beam | 50MPa | Concrete Rectangular | 250 | 525 | 1312.5 | 4475 | 0.59 | 1436.93 | G300E | 3154555.36 | 24.75 | G300E | 1557025.03 | 12.22
3116 | Story35 | B85 | 50 MPa RC Beam (52.5 cm x 25 cm) | Beam | 50MPa | Concrete Rectangular | 250 | 525 | 1312.5 | 6875 | 0.9 | 2207.57 | G300E | 4765000 | 37.39 | G300E | 3893054.53 | 30.55
3117 | Story35 | B86 | 50 MPa RC Beam (52.5 cm x 25 cm) | Beam | 50MPa | Concrete Rectangular | 250 | 525 | 1312.5 | 4475 | 0.59 | 1436.93 | G300E | 2089505.36 | 16.4 | G300E | 1539444.99 | 12.08
3118 | Story35 | B87 | 50 MPa RC Beam (52.5 cm x 25 cm) | Beam | 50MPa | Concrete Rectangular | 250 | 525 | 1312.5 | 6875 | 0.9 | 2207.57 | G300E | 5223437.5 | 40.99 | G300E | 1207117.03 | 9.47
3119 | Story35 | B88 | 50 MPa RC Beam (52.5 cm x 25 cm) | Beam | 50MPa | Concrete Rectangular | 250 | 525 | 1312.5 | 4475 | 0.59 | 1436.93 | G300E | 2463807.14 | 19.33 | G300E | 1588390.86 | 12.46
3120 | Story35 | B89 | 50 MPa RC Beam (52.5 cm x 25 cm) | Beam | 50MPa | Concrete Rectangular | 250 | 525 | 1312.5 | 6875 | 0.9 | 2207.57 | G300E | 4972500 | 39.02 | G300E | 1287440.39 | 10.1
3121 | Story35 | B9 | 50 MPa RC Beam (52.5 cm x 25 cm) | Beam | 50MPa | Concrete Rectangular | 250 | 525 | 1312.5 | 4475 | 0.59 | 1436.93 | G300E | 2649200 | 20.79 | G300E | 1038924.79 | 8.15
3122 | Story35 | B90 | 50 MPa RC Beam (52.5 cm x 25 cm) | Beam | 50MPa | Concrete Rectangular | 250 | 525 | 1312.5 | 4475 | 0.59 | 1436.93 | G300E | 2008955.36 | 15.76 | G300E | 2877987.73 | 22.58
3123 | Story35 | B91 | 50 MPa RC Beam (52.5 cm x 25 cm) | Beam | 50MPa | Concrete Rectangular | 250 | 525 | 1312.5 | 4475 | 0.59 | 1436.93 | G300E | 2515248.33 | 19.74 | G300E | 2154491.88 | 16.9
3124 | Story35 | B92 | 50 MPa RC Beam (52.5 cm x 25 cm) | Beam | 50MPa | Concrete Rectangular | 250 | 525 | 1312.5 | 6875 | 0.9 | 2207.57 | G300E | 4192187.5 | 32.89 | G300E | 3272508.75 | 25.68
3125 | Story35 | B93 | 50 MPa RC Beam (52.5 cm x 25 cm) | Beam | 50MPa | Concrete Rectangular | 250 | 525 | 1312.5 | 4475 | 0.59 | 1436.93 | G300E | 3040123.21 | 23.85 | G300E | 2335408.92 | 18.32
3126 | Story35 | B94 | 50 MPa RC Beam (52.5 cm x 25 cm) | Beam | 50MPa | Concrete Rectangular | 250 | 525 | 1312.5 | 6875 | 0.9 | 2207.57 | G300E | 4946250 | 38.81 | G300E | 3176804.53 | 24.93
3127 | Story35 | B95 | 50 MPa RC Beam (52.5 cm x 25 cm) | Beam | 50MPa | Concrete Rectangular | 250 | 525 | 1312.5 | 4475 | 0.59 | 1436.93 | G300E | 3015830.36 | 23.66 | G300E | 402154.27 | 3.16
3128 | Story35 | B96 | 50 MPa RC Beam (52.5 cm x 25 cm) | Beam | 50MPa | Concrete Rectangular | 250 | 525 | 1312.5 | 6875 | 0.9 | 2207.57 | G300E | 4246562.5 | 33.32 | G300E | 2639617.03 | 20.71
3129 | Story35 | B97 | 50 MPa RC Beam (52.5 cm x 25 cm) | Beam | 50MPa | Concrete Rectangular | 250 | 525 | 1312.5 | 4475 | 0.59 | 1436.93 | G300E | 2650158.93 | 20.79 | G300E | 1038924.79 | 8.15
3130 | Story35 | B98 | 50 MPa RC Beam (52.5 cm x 25 cm) | Beam | 50MPa | Concrete Rectangular | 250 | 525 | 1312.5 | 6875 | 0.9 | 2207.57 | G300E | 4597187.5 | 36.07 | G300E | 1744304.53 | 13.69
3131 | Story35 | B99 | 50 MPa RC Beam (52.5 cm x 25 cm) | Beam | 50MPa | Concrete Rectangular | 250 | 525 | 1312.5 | 4475 | 0.59 | 1436.93 | G300E | 2650158.93 | 20.79 | G300E | 1038924.79 | 8.15
3132 | Story36 | B1 | 50 MPa RC Beam (52.5 cm x 25 cm) | Beam | 50MPa | Concrete Rectangular | 250 | 525 | 1312.5 | 4475 | 0.59 | 1436.93 | G300E | 1875025 | 14.71 | G300E | 2125228.8 | 16.68
3133 | Story36 | B10 | 50 MPa RC Beam (52.5 cm x 25 cm) | Beam | 50MPa | Concrete Rectangular | 250 | 525 | 1312.5 | 6875 | 0.9 | 2207.57 | G300E | 3932500 | 30.86 | G300E | 3893054.53 | 30.55
3134 | Story36 | B100 | 50 MPa RC Beam (52.5 cm x 25 cm) | Beam | 50MPa | Concrete Rectangular | 250 | 525 | 1312.5 | 6875 | 0.9 | 2207.57 | G300E | 4331250 | 33.98 | G300E | 3534929.53 | 27.74
3135 | Story36 | B101 | 50 MPa RC Beam (52.5 cm x 25 cm) | Beam | 50MPa | Concrete Rectangular | 250 | 525 | 1312.5 | 4475 | 0.59 | 1436.93 | G300E | 3040123.21 | 23.85 | G300E | 416577.75 | 3.27
3136 | Story36 | B102 | 50 MPa RC Beam (52.5 cm x 25 cm) | Beam | 50MPa | Concrete Rectangular | 250 | 525 | 1312.5 | 6875 | 0.9 | 2207.57 | G300E | 4882187.5 | 38.31 | G300E | 3176804.53 | 24.93
3137 | Story36 | B103 | 50 MPa RC Beam (52.5 cm x 25 cm) | Beam | 50MPa | Concrete Rectangular | 250 | 525 | 1312.5 | 4475 | 0.59 | 1436.93 | G300E | 3093503.57 | 24.27 | G300E | 463981.42 | 3.64
3138 | Story36 | B104 | 50 MPa RC Beam (52.5 cm x 25 cm) | Beam | 50MPa | Concrete Rectangular | 250 | 525 | 1312.5 | 6875 | 0.9 | 2207.57 | G300E | 5175000 | 40.6 | G300E | 3214412.58 | 25.22
3139 | Story36 | B105 | 50 MPa RC Beam (52.5 cm x 25 cm) | Beam | 50MPa | Concrete Rectangular | 250 | 525 | 1312.5 | 4475 | 0.59 | 1436.93 | G300E | 1875025 | 14.71 | G300E | 2125228.8 | 16.68
3140 | Story36 | B106 | 50 MPa RC Beam (52.5 cm x 25 cm) | Beam | 50MPa | Concrete Rectangular | 250 | 525 | 1312.5 | 6875 | 0.9 | 2207.57 | G300E | 3974687.5 | 31.19 | G300E | 3893054.53 | 30.55
3141 | Story36 | B107 | 50 MPa RC Beam (52.5 cm x 25 cm) | Beam | 50MPa | Concrete Rectangular | 250 | 525 | 1312.5 | 6875 | 0.9 | 2207.57 | G300E | 4182812.5 | 32.82 | G300E | 3801179.53 | 29.83
3142 | Story36 | B108 | 50 MPa RC Beam (52.5 cm x 25 cm) | Beam | 50MPa | Concrete Rectangular | 250 | 525 | 1312.5 | 6875 | 0.9 | 2207.57 | G300E | 3932812.5 | 30.86 | G300E | 3893054.53 | 30.55
3143 | Story36 | B109 | 50 MPa RC Beam (52.5 cm x 25 cm) | Beam | 50MPa | Concrete Rectangular | 250 | 525 | 1312.5 | 6875 | 0.9 | 2207.57 | G300E | 3928125 | 30.82 | G300E | 2602579.22 | 20.42
3144 | Story36 | B11 | 50 MPa RC Beam (52.5 cm x 25 cm) | Beam | 50MPa | Concrete Rectangular | 250 | 525 | 1312.5 | 4475 | 0.59 | 1436.93 | G300E | 3039483.93 | 23.85 | G300E | 416532.44 | 3.27
3145 | Story36 | B110 | 50 MPa RC Beam (52.5 cm x 25 cm) | Beam | 50MPa | Concrete Rectangular | 250 | 525 | 1312.5 | 6875 | 0.9 | 2207.57 | G300E | 3932812.5 | 30.86 | G300E | 3893054.53 | 30.55
3146 | Story36 | B111 | 50 MPa RC Beam (52.5 cm x 25 cm) | Beam | 50MPa | Concrete Rectangular | 250 | 525 | 1312.5 | 6875 | 0.9 | 2207.57 | G300E | 4182812.5 | 32.82 | G300E | 3801179.53 | 29.83
3147 | Story36 | B112 | 50 MPa RC Beam (52.5 cm x 25 cm) | Beam | 50MPa | Concrete Rectangular | 250 | 525 | 1312.5 | 6875 | 0.9 | 2207.57 | G300E | 3974687.5 | 31.19 | G300E | 3893054.53 | 30.55
3148 | Story36 | B12 | 50 MPa RC Beam (52.5 cm x 25 cm) | Beam | 50MPa | Concrete Rectangular | 250 | 525 | 1312.5 | 6875 | 0.9 | 2207.57 | G300E | 4182812.5 | 32.82 | G300E | 3801179.53 | 29.83
3149 | Story36 | B13 | 50 MPa RC Beam (52.5 cm x 25 cm) | Beam | 50MPa | Concrete Rectangular | 250 | 525 | 1312.5 | 4475 | 0.59 | 1436.93 | G300E | 3093503.57 | 24.27 | G300E | 463966.32 | 3.64
3150 | Story36 | B14 | 50 MPa RC Beam (52.5 cm x 25 cm) | Beam | 50MPa | Concrete Rectangular | 250 | 525 | 1312.5 | 6875 | 0.9 | 2207.57 | G300E | 3974687.5 | 31.19 | G300E | 3893054.53 | 30.55
3151 | Story36 | B15 | 50 MPa RC Beam (52.5 cm x 25 cm) | Beam | 50MPa | Concrete Rectangular | 250 | 525 | 1312.5 | 4475 | 0.59 | 1436.93 | G300E | 1875025 | 14.71 | G300E | 2125228.8 | 16.68
3152 | Story36 | B16 | 50 MPa RC Beam (52.5 cm x 25 cm) | Beam | 50MPa | Concrete Rectangular | 250 | 525 | 1312.5 | 4475 | 0.59 | 1436.93 | G300E | 1875025 | 14.71 | G300E | 2886618.09 | 22.65
3153 | Story36 | B17 | 50 MPa RC Beam (52.5 cm x 25 cm) | Beam | 50MPa | Concrete Rectangular | 250 | 525 | 1312.5 | 6875 | 0.9 | 2207.57 | G300E | 5175000 | 40.6 | G300E | 3214392.89 | 25.22
3154 | Story36 | B18 | 50 MPa RC Beam (52.5 cm x 25 cm) | Beam | 50MPa | Concrete Rectangular | 250 | 525 | 1312.5 | 4475 | 0.59 | 1436.93 | G300E | 2474355.36 | 19.41 | G300E | 1588390.86 | 12.46
3155 | Story36 | B19 | 50 MPa RC Beam (52.5 cm x 25 cm) | Beam | 50MPa | Concrete Rectangular | 250 | 525 | 1312.5 | 6875 | 0.9 | 2207.57 | G300E | 4882187.5 | 38.31 | G300E | 3176804.53 | 24.93
3156 | Story36 | B2 | 50 MPa RC Beam (52.5 cm x 25 cm) | Beam | 50MPa | Concrete Rectangular | 250 | 525 | 1312.5 | 6875 | 0.9 | 2207.57 | G300E | 3974375 | 31.18 | G300E | 3893054.53 | 30.55
3157 | Story36 | B20 | 50 MPa RC Beam (52.5 cm x 25 cm) | Beam | 50MPa | Concrete Rectangular | 250 | 525 | 1312.5 | 4475 | 0.59 | 1436.93 | G300E | 2086628.57 | 16.37 | G300E | 2272066.42 | 17.83
3158 | Story36 | B21 | 50 MPa RC Beam (52.5 cm x 25 cm) | Beam | 50MPa | Concrete Rectangular | 250 | 525 | 1312.5 | 6875 | 0.9 | 2207.57 | G300E | 4574453.12 | 35.89 | G300E | 4192648.5 | 32.9
3159 | Story36 | B22 | 50 MPa RC Beam (52.5 cm x 25 cm) | Beam | 50MPa | Concrete Rectangular | 250 | 525 | 1312.5 | 4475 | 0.59 | 1436.93 | G300E | 3199625 | 25.11 | G300E | 1554761.24 | 12.2
3160 | Story36 | B23 | 50 MPa RC Beam (52.5 cm x 25 cm) | Beam | 50MPa | Concrete Rectangular | 250 | 525 | 1312.5 | 6875 | 0.9 | 2207.57 | G300E | 4261250 | 33.44 | G300E | 1744304.53 | 13.69
3161 | Story36 | B24 | 50 MPa RC Beam (52.5 cm x 25 cm) | Beam | 50MPa | Concrete Rectangular | 250 | 525 | 1312.5 | 4475 | 0.59 | 1436.93 | G300E | 3207616.07 | 25.17 | G300E | 1562472.22 | 12.26
3162 | Story36 | B25 | 50 MPa RC Beam (52.5 cm x 25 cm) | Beam | 50MPa | Concrete Rectangular | 250 | 525 | 1312.5 | 6875 | 0.9 | 2207.57 | G300E | 4331562.5 | 33.99 | G300E | 3534929.53 | 27.74
3163 | Story36 | B26 | 50 MPa RC Beam (52.5 cm x 25 cm) | Beam | 50MPa | Concrete Rectangular | 250 | 525 | 1312.5 | 4475 | 0.59 | 1436.93 | G300E | 2086308.93 | 16.37 | G300E | 2272066.42 | 17.83
3164 | Story36 | B27 | 50 MPa RC Beam (52.5 cm x 25 cm) | Beam | 50MPa | Concrete Rectangular | 250 | 525 | 1312.5 | 6875 | 0.9 | 2207.57 | G300E | 4882812.5 | 38.31 | G300E | 3176804.53 | 24.93
3165 | Story36 | B28 | 50 MPa RC Beam (52.5 cm x 25 cm) | Beam | 50MPa | Concrete Rectangular | 250 | 525 | 1312.5 | 4475 | 0.59 | 1436.93 | G300E | 2474035.71 | 19.41 | G300E | 1588390.86 | 12.46
3166 | Story36 | B29 | 50 MPa RC Beam (52.5 cm x 25 cm) | Beam | 50MPa | Concrete Rectangular | 250 | 525 | 1312.5 | 6875 | 0.9 | 2207.57 | G300E | 5175000 | 40.6 | G300E | 3214412.58 | 25.22
3167 | Story36 | B3 | 50 MPa RC Beam (52.5 cm x 25 cm) | Beam | 50MPa | Concrete Rectangular | 250 | 525 | 1312.5 | 4475 | 0.59 | 1436.93 | G300E | 3091905.36 | 24.26 | G300E | 464894.33 | 3.65
3168 | Story36 | B30 | 50 MPa RC Beam (52.5 cm x 25 cm) | Beam | 50MPa | Concrete Rectangular | 250 | 525 | 1312.5 | 4475 | 0.59 | 1436.93 | G300E | 1875025 | 14.71 | G300E | 2886618.09 | 22.65
3169 | Story36 | B31 | 50 MPa RC Beam (52.5 cm x 25 cm) | Beam | 50MPa | Concrete Rectangular | 250 | 525 | 1312.5 | 4475 | 0.59 | 1436.93 | G300E | 1875025 | 14.71 | G300E | 2957578.8 | 23.21
3170 | Story36 | B32 | 50 MPa RC Beam (52.5 cm x 25 cm) | Beam | 50MPa | Concrete Rectangular | 250 | 525 | 1312.5 | 6875 | 0.9 | 2207.57 | G300E | 5059375 | 39.7 | G300E | 1318023.28 | 10.34
3171 | Story36 | B33 | 50 MPa RC Beam (52.5 cm x 25 cm) | Beam | 50MPa | Concrete Rectangular | 250 | 525 | 1312.5 | 4475 | 0.59 | 1436.93 | G300E | 2178685.71 | 17.09 | G300E | 1392607.37 | 10.93
3172 | Story36 | B34 | 50 MPa RC Beam (52.5 cm x 25 cm) | Beam | 50MPa | Concrete Rectangular | 250 | 525 | 1312.5 | 6875 | 0.9 | 2207.57 | G300E | 5217500 | 40.94 | G300E | 1207284.38 | 9.47
3173 | Story36 | B35 | 50 MPa RC Beam (52.5 cm x 25 cm) | Beam | 50MPa | Concrete Rectangular | 250 | 525 | 1312.5 | 4475 | 0.59 | 1436.93 | G300E | 2494173.21 | 19.57 | G300E | 2321012.29 | 18.21
3174 | Story36 | B36 | 50 MPa RC Beam (52.5 cm x 25 cm) | Beam | 50MPa | Concrete Rectangular | 250 | 525 | 1312.5 | 6875 | 0.9 | 2207.57 | G300E | 4802187.5 | 37.68 | G300E | 3894421.17 | 30.56
3175 | Story36 | B37 | 50 MPa RC Beam (52.5 cm x 25 cm) | Beam | 50MPa | Concrete Rectangular | 250 | 525 | 1312.5 | 4800 | 0.63 | 1541.28 | G300E | 7414080 | 58.17 | G300E | 3859037.04 | 30.28
3176 | Story36 | B38 | 50 MPa RC Beam (52.5 cm x 25 cm) | Beam | 50MPa | Concrete Rectangular | 250 | 525 | 1312.5 | 6875 | 0.9 | 2207.57 | G300E | 3338750 | 26.2 | G300E | 4948679.53 | 38.83
3177 | Story36 | B39 | 50 MPa RC Beam (52.5 cm x 25 cm) | Beam | 50MPa | Concrete Rectangular | 250 | 525 | 1312.5 | 4800 | 0.63 | 1541.28 | G300E | 7264000 | 57 | G300E | 3144036.32 | 24.67
3178 | Story36 | B4 | 50 MPa RC Beam (52.5 cm x 25 cm) | Beam | 50MPa | Concrete Rectangular | 250 | 525 | 1312.5 | 6875 | 0.9 | 2207.57 | G300E | 3816175 | 29.94 | G300E | 4139617.56 | 32.48
3179 | Story36 | B40 | 50 MPa RC Beam (52.5 cm x 25 cm) | Beam | 50MPa | Concrete Rectangular | 250 | 525 | 1312.5 | 6875 | 0.9 | 2207.57 | G300E | 4824687.5 | 37.86 | G300E | 3893054.53 | 30.55
3180 | Story36 | B41 | 50 MPa RC Beam (52.5 cm x 25 cm) | Beam | 50MPa | Concrete Rectangular | 250 | 525 | 1312.5 | 4475 | 0.59 | 1436.93 | G300E | 2494173.21 | 19.57 | G300E | 2321012.29 | 18.21
3181 | Story36 | B42 | 50 MPa RC Beam (52.5 cm x 25 cm) | Beam | 50MPa | Concrete Rectangular | 250 | 525 | 1312.5 | 6875 | 0.9 | 2207.57 | G300E | 5218437.5 | 40.95 | G300E | 1207331.95 | 9.47
3182 | Story36 | B43 | 50 MPa RC Beam (52.5 cm x 25 cm) | Beam | 50MPa | Concrete Rectangular | 250 | 525 | 1312.5 | 4475 | 0.59 | 1436.93 | G300E | 2178685.71 | 17.09 | G300E | 1392607.37 | 10.93
3183 | Story36 | B44 | 50 MPa RC Beam (52.5 cm x 25 cm) | Beam | 50MPa | Concrete Rectangular | 250 | 525 | 1312.5 | 6875 | 0.9 | 2207.57 | G300E | 5059375 | 39.7 | G300E | 1318036.41 | 10.34
3184 | Story36 | B45 | 50 MPa RC Beam (52.5 cm x 25 cm) | Beam | 50MPa | Concrete Rectangular | 250 | 525 | 1312.5 | 4475 | 0.59 | 1436.93 | G300E | 1875025 | 14.71 | G300E | 2957578.8 | 23.21
3185 | Story36 | B46 | 50 MPa RC Beam (52.5 cm x 25 cm) | Beam | 50MPa | Concrete Rectangular | 250 | 525 | 1312.5 | 4475 | 0.59 | 1436.93 | G300E | 2946467.86 | 23.12 | G300E | 2564175 | 20.12
3186 | Story36 | B47 | 50 MPa RC Beam (52.5 cm x 25 cm) | Beam | 50MPa | Concrete Rectangular | 250 | 525 | 1312.5 | 6875 | 0.9 | 2207.57 | G300E | 5000312.5 | 39.23 | G300E | 1227137.58 | 9.63
3187 | Story36 | B48 | 50 MPa RC Beam (52.5 cm x 25 cm) | Beam | 50MPa | Concrete Rectangular | 250 | 525 | 1312.5 | 4475 | 0.59 | 1436.93 | G300E | 2142885.71 | 16.81 | G300E | 1392607.37 | 10.93
3188 | Story36 | B49 | 50 MPa RC Beam (52.5 cm x 25 cm) | Beam | 50MPa | Concrete Rectangular | 250 | 525 | 1312.5 | 6875 | 0.9 | 2207.57 | G300E | 5507500 | 43.21 | G300E | 709010.86 | 5.56
3189 | Story36 | B5 | 50 MPa RC Beam (52.5 cm x 25 cm) | Beam | 50MPa | Concrete Rectangular | 250 | 525 | 1312.5 | 4475 | 0.59 | 1436.93 | G300E | 3334401.47 | 26.16 | G300E | 461077.28 | 3.62
3190 | Story36 | B50 | 50 MPa RC Beam (52.5 cm x 25 cm) | Beam | 50MPa | Concrete Rectangular | 250 | 525 | 1312.5 | 4475 | 0.59 | 1436.93 | G300E | 2410746.43 | 18.92 | G300E | 2857850.23 | 22.42
3191 | Story36 | B51 | 50 MPa RC Beam (52.5 cm x 25 cm) | Beam | 50MPa | Concrete Rectangular | 250 | 525 | 1312.5 | 7200 | 0.94 | 2311.93 | G300E | 9940695.65 | 78 | G300E | 5097727.1 | 40
3192 | Story36 | B55 | 50 MPa RC Beam (52.5 cm x 25 cm) | Beam | 50MPa | Concrete Rectangular | 250 | 525 | 1312.5 | 6875 | 0.9 | 2207.57 | G300E | 9371222.83 | 73.53 | G300E | 4869981.28 | 38.21
3193 | Story36 | B56 | 50 MPa RC Beam (52.5 cm x 25 cm) | Beam | 50MPa | Concrete Rectangular | 250 | 525 | 1312.5 | 4475 | 0.59 | 1436.93 | G300E | 2410746.43 | 18.92 | G300E | 2857850.23 | 22.42
3194 | Story36 | B57 | 50 MPa RC Beam (52.5 cm x 25 cm) | Beam | 50MPa | Concrete Rectangular | 250 | 525 | 1312.5 | 6875 | 0.9 | 2207.57 | G300E | 5507500 | 43.21 | G300E | 709002.66 | 5.56
3195 | Story36 | B58 | 50 MPa RC Beam (52.5 cm x 25 cm) | Beam | 50MPa | Concrete Rectangular | 250 | 525 | 1312.5 | 4475 | 0.59 | 1436.93 | G300E | 2142885.71 | 16.81 | G300E | 1392607.37 | 10.93
3196 | Story36 | B59 | 50 MPa RC Beam (52.5 cm x 25 cm) | Beam | 50MPa | Concrete Rectangular | 250 | 525 | 1312.5 | 6875 | 0.9 | 2207.57 | G300E | 5000937.5 | 39.24 | G300E | 1227142.5 | 9.63
3197 | Story36 | B6 | 50 MPa RC Beam (52.5 cm x 25 cm) | Beam | 50MPa | Concrete Rectangular | 250 | 525 | 1312.5 | 6875 | 0.9 | 2207.57 | G300E | 4041562.5 | 31.71 | G300E | 3893054.53 | 30.55
3198 | Story36 | B60 | 50 MPa RC Beam (52.5 cm x 25 cm) | Beam | 50MPa | Concrete Rectangular | 250 | 525 | 1312.5 | 4475 | 0.59 | 1436.93 | G300E | 2946467.86 | 23.12 | G300E | 2564175 | 20.12
3199 | Story36 | B61 | 50 MPa RC Beam (52.5 cm x 25 cm) | Beam | 50MPa | Concrete Rectangular | 250 | 525 | 1312.5 | 4475 | 0.59 | 1436.93 | G300E | 1875025 | 14.71 | G300E | 2957578.8 | 23.21
3200 | Story36 | B62 | 50 MPa RC Beam (52.5 cm x 25 cm) | Beam | 50MPa | Concrete Rectangular | 250 | 525 | 1312.5 | 6875 | 0.9 | 2207.57 | G300E | 5000625 | 39.24 | G300E | 1227137.58 | 9.63
3201 | Story36 | B63 | 50 MPa RC Beam (52.5 cm x 25 cm) | Beam | 50MPa | Concrete Rectangular | 250 | 525 | 1312.5 | 4475 | 0.59 | 1436.93 | G300E | 2178685.71 | 17.09 | G300E | 1392607.37 | 10.93
3202 | Story36 | B64 | 50 MPa RC Beam (52.5 cm x 25 cm) | Beam | 50MPa | Concrete Rectangular | 250 | 525 | 1312.5 | 6875 | 0.9 | 2207.57 | G300E | 5507500 | 43.21 | G300E | 708986.25 | 5.56
3203 | Story36 | B65 | 50 MPa RC Beam (52.5 cm x 25 cm) | Beam | 50MPa | Concrete Rectangular | 250 | 525 | 1312.5 | 4475 | 0.59 | 1436.93 | G300E | 2494173.21 | 19.57 | G300E | 2321012.29 | 18.21
3204 | Story36 | B66 | 50 MPa RC Beam (52.5 cm x 25 cm) | Beam | 50MPa | Concrete Rectangular | 250 | 525 | 1312.5 | 7200 | 0.94 | 2311.93 | G300E | 9815478.26 | 77.02 | G300E | 5102397.39 | 40.04
3205 | Story36 | B67 | 50 MPa RC Beam (52.5 cm x 25 cm) | Beam | 50MPa | Concrete Rectangular | 250 | 525 | 1312.5 | 4475 | 0.59 | 1436.93 | G300E | 6773658.33 | 53.15 | G300E | 2935628.34 | 23.03
3206 | Story36 | B69 | 50 MPa RC Beam (52.5 cm x 25 cm) | Beam | 50MPa | Concrete Rectangular | 250 | 525 | 1312.5 | 4475 | 0.59 | 1436.93 | G300E | 6774851.67 | 53.16 | G300E | 2935847.62 | 23.04
3207 | Story36 | B7 | 50 MPa RC Beam (52.5 cm x 25 cm) | Beam | 50MPa | Concrete Rectangular | 250 | 525 | 1312.5 | 4475 | 0.59 | 1436.93 | G300E | 2650158.93 | 20.79 | G300E | 1588390.86 | 12.46
3208 | Story36 | B70 | 50 MPa RC Beam (52.5 cm x 25 cm) | Beam | 50MPa | Concrete Rectangular | 250 | 525 | 1312.5 | 6875 | 0.9 | 2207.57 | G300E | 9373315.22 | 73.55 | G300E | 4872137.34 | 38.23
3209 | Story36 | B71 | 50 MPa RC Beam (52.5 cm x 25 cm) | Beam | 50MPa | Concrete Rectangular | 250 | 525 | 1312.5 | 4475 | 0.59 | 1436.93 | G300E | 2494173.21 | 19.57 | G300E | 2321012.29 | 18.21
3210 | Story36 | B72 | 50 MPa RC Beam (52.5 cm x 25 cm) | Beam | 50MPa | Concrete Rectangular | 250 | 525 | 1312.5 | 6875 | 0.9 | 2207.57 | G300E | 5507812.5 | 43.22 | G300E | 708981.33 | 5.56
3211 | Story36 | B73 | 50 MPa RC Beam (52.5 cm x 25 cm) | Beam | 50MPa | Concrete Rectangular | 250 | 525 | 1312.5 | 4475 | 0.59 | 1436.93 | G300E | 2178685.71 | 17.09 | G300E | 1392607.37 | 10.93
3212 | Story36 | B74 | 50 MPa RC Beam (52.5 cm x 25 cm) | Beam | 50MPa | Concrete Rectangular | 250 | 525 | 1312.5 | 6875 | 0.9 | 2207.57 | G300E | 5001250 | 39.24 | G300E | 1227144.14 | 9.63
3213 | Story36 | B75 | 50 MPa RC Beam (52.5 cm x 25 cm) | Beam | 50MPa | Concrete Rectangular | 250 | 525 | 1312.5 | 4475 | 0.59 | 1436.93 | G300E | 1875025 | 14.71 | G300E | 2957578.8 | 23.21
3214 | Story36 | B76 | 50 MPa RC Beam (52.5 cm x 25 cm) | Beam | 50MPa | Concrete Rectangular | 250 | 525 | 1312.5 | 4475 | 0.59 | 1436.93 | G300E | 1875025 | 14.71 | G300E | 2886618.09 | 22.65
3215 | Story36 | B77 | 50 MPa RC Beam (52.5 cm x 25 cm) | Beam | 50MPa | Concrete Rectangular | 250 | 525 | 1312.5 | 6875 | 0.9 | 2207.57 | G300E | 5059375 | 39.7 | G300E | 1318036.41 | 10.34
3216 | Story36 | B78 | 50 MPa RC Beam (52.5 cm x 25 cm) | Beam | 50MPa | Concrete Rectangular | 250 | 525 | 1312.5 | 4475 | 0.59 | 1436.93 | G300E | 2474035.71 | 19.41 | G300E | 1588390.86 | 12.46
3217 | Story36 | B79 | 50 MPa RC Beam (52.5 cm x 25 cm) | Beam | 50MPa | Concrete Rectangular | 250 | 525 | 1312.5 | 6875 | 0.9 | 2207.57 | G300E | 5217187.5 | 40.94 | G300E | 1207312.27 | 9.47
3218 | Story36 | B8 | 50 MPa RC Beam (52.5 cm x 25 cm) | Beam | 50MPa | Concrete Rectangular | 250 | 525 | 1312.5 | 6875 | 0.9 | 2207.57 | G300E | 3928125 | 30.82 | G300E | 2602579.22 | 20.42
3219 | Story36 | B80 | 50 MPa RC Beam (52.5 cm x 25 cm) | Beam | 50MPa | Concrete Rectangular | 250 | 525 | 1312.5 | 4475 | 0.59 | 1436.93 | G300E | 2086308.93 | 16.37 | G300E | 2272066.42 | 17.83
3220 | Story36 | B81 | 50 MPa RC Beam (52.5 cm x 25 cm) | Beam | 50MPa | Concrete Rectangular | 250 | 525 | 1312.5 | 6875 | 0.9 | 2207.57 | G300E | 4823437.5 | 37.85 | G300E | 3893054.53 | 30.55
3221 | Story36 | B82 | 50 MPa RC Beam (52.5 cm x 25 cm) | Beam | 50MPa | Concrete Rectangular | 250 | 525 | 1312.5 | 4475 | 0.59 | 1436.93 | G300E | 3207935.71 | 25.17 | G300E | 1562744.08 | 12.26
3222 | Story36 | B83 | 50 MPa RC Beam (52.5 cm x 25 cm) | Beam | 50MPa | Concrete Rectangular | 250 | 525 | 1312.5 | 6875 | 0.9 | 2207.57 | G300E | 3336250 | 26.18 | G300E | 4956179.53 | 38.89
3223 | Story36 | B84 | 50 MPa RC Beam (52.5 cm x 25 cm) | Beam | 50MPa | Concrete Rectangular | 250 | 525 | 1312.5 | 4475 | 0.59 | 1436.93 | G300E | 3208255.36 | 25.17 | G300E | 1562779.32 | 12.26
3224 | Story36 | B85 | 50 MPa RC Beam (52.5 cm x 25 cm) | Beam | 50MPa | Concrete Rectangular | 250 | 525 | 1312.5 | 6875 | 0.9 | 2207.57 | G300E | 4824375 | 37.85 | G300E | 3893054.53 | 30.55
3225 | Story36 | B86 | 50 MPa RC Beam (52.5 cm x 25 cm) | Beam | 50MPa | Concrete Rectangular | 250 | 525 | 1312.5 | 4475 | 0.59 | 1436.93 | G300E | 2086308.93 | 16.37 | G300E | 2272066.42 | 17.83
3226 | Story36 | B87 | 50 MPa RC Beam (52.5 cm x 25 cm) | Beam | 50MPa | Concrete Rectangular | 250 | 525 | 1312.5 | 6875 | 0.9 | 2207.57 | G300E | 5217500 | 40.94 | G300E | 1207315.55 | 9.47
3227 | Story36 | B88 | 50 MPa RC Beam (52.5 cm x 25 cm) | Beam | 50MPa | Concrete Rectangular | 250 | 525 | 1312.5 | 4475 | 0.59 | 1436.93 | G300E | 2474035.71 | 19.41 | G300E | 1588390.86 | 12.46
3228 | Story36 | B89 | 50 MPa RC Beam (52.5 cm x 25 cm) | Beam | 50MPa | Concrete Rectangular | 250 | 525 | 1312.5 | 6875 | 0.9 | 2207.57 | G300E | 5059375 | 39.7 | G300E | 1318044.61 | 10.34
3229 | Story36 | B9 | 50 MPa RC Beam (52.5 cm x 25 cm) | Beam | 50MPa | Concrete Rectangular | 250 | 525 | 1312.5 | 4475 | 0.59 | 1436.93 | G300E | 2653994.64 | 20.82 | G300E | 1588390.86 | 12.46
3230 | Story36 | B90 | 50 MPa RC Beam (52.5 cm x 25 cm) | Beam | 50MPa | Concrete Rectangular | 250 | 525 | 1312.5 | 4475 | 0.59 | 1436.93 | G300E | 1875025 | 14.71 | G300E | 2886618.09 | 22.65
3231 | Story36 | B91 | 50 MPa RC Beam (52.5 cm x 25 cm) | Beam | 50MPa | Concrete Rectangular | 250 | 525 | 1312.5 | 4475 | 0.59 | 1436.93 | G300E | 1875025 | 14.71 | G300E | 2125228.8 | 16.68
3232 | Story36 | B92 | 50 MPa RC Beam (52.5 cm x 25 cm) | Beam | 50MPa | Concrete Rectangular | 250 | 525 | 1312.5 | 6875 | 0.9 | 2207.57 | G300E | 5175000 | 40.6 | G300E | 3214412.58 | 25.22
3233 | Story36 | B93 | 50 MPa RC Beam (52.5 cm x 25 cm) | Beam | 50MPa | Concrete Rectangular | 250 | 525 | 1312.5 | 4475 | 0.59 | 1436.93 | G300E | 3093503.57 | 24.27 | G300E | 463979.75 | 3.64
3234 | Story36 | B94 | 50 MPa RC Beam (52.5 cm x 25 cm) | Beam | 50MPa | Concrete Rectangular | 250 | 525 | 1312.5 | 6875 | 0.9 | 2207.57 | G300E | 4882187.5 | 38.31 | G300E | 3176804.53 | 24.93
3235 | Story36 | B95 | 50 MPa RC Beam (52.5 cm x 25 cm) | Beam | 50MPa | Concrete Rectangular | 250 | 525 | 1312.5 | 4475 | 0.59 | 1436.93 | G300E | 3040123.21 | 23.85 | G300E | 416582.78 | 3.27
3236 | Story36 | B96 | 50 MPa RC Beam (52.5 cm x 25 cm) | Beam | 50MPa | Concrete Rectangular | 250 | 525 | 1312.5 | 6875 | 0.9 | 2207.57 | G300E | 4331250 | 33.98 | G300E | 3534929.53 | 27.74
3237 | Story36 | B97 | 50 MPa RC Beam (52.5 cm x 25 cm) | Beam | 50MPa | Concrete Rectangular | 250 | 525 | 1312.5 | 4475 | 0.59 | 1436.93 | G300E | 2654633.93 | 20.83 | G300E | 1588390.86 | 12.46
3238 | Story36 | B98 | 50 MPa RC Beam (52.5 cm x 25 cm) | Beam | 50MPa | Concrete Rectangular | 250 | 525 | 1312.5 | 6875 | 0.9 | 2207.57 | G300E | 4263437.5 | 33.45 | G300E | 1744304.53 | 13.69
3239 | Story36 | B99 | 50 MPa RC Beam (52.5 cm x 25 cm) | Beam | 50MPa | Concrete Rectangular | 250 | 525 | 1312.5 | 4475 | 0.59 | 1436.93 | G300E | 2654633.93 | 20.83 | G300E | 1588390.86 | 12.46
3240 | Story37 | B1 | 50 MPa RC Beam (55 cm x 25 cm) | Beam | 50MPa | Concrete Rectangular | 250 | 550 | 1375 | 4487.5 | 0.62 | 1509.56 | G300E | 3442810 | 27.01 | G300E | 2245997.04 | 17.62
3241 | Story37 | B10 | 50 MPa RC Beam (55 cm x 25 cm) | Beam | 50MPa | Concrete Rectangular | 250 | 550 | 1375 | 6887.5 | 0.95 | 2316.9 | G300E | 3651273.37 | 28.65 | G300E | 3961816.37 | 31.09
3242 | Story37 | B100 | 50 MPa RC Beam (55 cm x 25 cm) | Beam | 50MPa | Concrete Rectangular | 250 | 550 | 1375 | 6887.5 | 0.95 | 2316.9 | G300E | 4083035.23 | 32.04 | G300E | 2802360.17 | 21.99
3243 | Story37 | B101 | 50 MPa RC Beam (55 cm x 25 cm) | Beam | 50MPa | Concrete Rectangular | 250 | 550 | 1375 | 4487.5 | 0.62 | 1509.56 | G300E | 2933542.86 | 23.02 | G300E | 407965.2 | 3.2
3244 | Story37 | B102 | 50 MPa RC Beam (55 cm x 25 cm) | Beam | 50MPa | Concrete Rectangular | 250 | 550 | 1375 | 6887.5 | 0.95 | 2316.9 | G300E | 4843477.84 | 38 | G300E | 3310964.95 | 25.98
3245 | Story37 | B103 | 50 MPa RC Beam (55 cm x 25 cm) | Beam | 50MPa | Concrete Rectangular | 250 | 550 | 1375 | 4487.5 | 0.62 | 1509.56 | G300E | 2926170.54 | 22.96 | G300E | 1672775.08 | 13.13
3246 | Story37 | B104 | 50 MPa RC Beam (55 cm x 25 cm) | Beam | 50MPa | Concrete Rectangular | 250 | 550 | 1375 | 6887.5 | 0.95 | 2316.9 | G300E | 4116220.45 | 32.3 | G300E | 3361186.88 | 26.37
3247 | Story37 | B105 | 50 MPa RC Beam (55 cm x 25 cm) | Beam | 50MPa | Concrete Rectangular | 250 | 550 | 1375 | 4487.5 | 0.62 | 1509.56 | G300E | 3266002.5 | 25.63 | G300E | 2245997.04 | 17.62
3248 | Story37 | B106 | 50 MPa RC Beam (55 cm x 25 cm) | Beam | 50MPa | Concrete Rectangular | 250 | 550 | 1375 | 6887.5 | 0.95 | 2316.9 | G300E | 4008824.46 | 31.45 | G300E | 3379248.11 | 26.51
3249 | Story37 | B107 | 50 MPa RC Beam (55 cm x 25 cm) | Beam | 50MPa | Concrete Rectangular | 250 | 550 | 1375 | 6887.5 | 0.95 | 2316.9 | G300E | 4243013.07 | 33.29 | G300E | 4111480.29 | 32.26
3250 | Story37 | B108 | 50 MPa RC Beam (55 cm x 25 cm) | Beam | 50MPa | Concrete Rectangular | 250 | 550 | 1375 | 6887.5 | 0.95 | 2316.9 | G300E | 3654267.93 | 28.67 | G300E | 3961816.37 | 31.09
3251 | Story37 | B109 | 50 MPa RC Beam (55 cm x 25 cm) | Beam | 50MPa | Concrete Rectangular | 250 | 550 | 1375 | 6887.5 | 0.95 | 2316.9 | G300E | 3930884.09 | 30.84 | G300E | 3310964.95 | 25.98
3252 | Story37 | B11 | 50 MPa RC Beam (55 cm x 25 cm) | Beam | 50MPa | Concrete Rectangular | 250 | 550 | 1375 | 4487.5 | 0.62 | 1509.56 | G300E | 2932260.71 | 23.01 | G300E | 407931.7 | 3.2
3253 | Story37 | B110 | 50 MPa RC Beam (55 cm x 25 cm) | Beam | 50MPa | Concrete Rectangular | 250 | 550 | 1375 | 6887.5 | 0.95 | 2316.9 | G300E | 3651273.37 | 28.65 | G300E | 3961816.37 | 31.09
3254 | Story37 | B111 | 50 MPa RC Beam (55 cm x 25 cm) | Beam | 50MPa | Concrete Rectangular | 250 | 550 | 1375 | 6887.5 | 0.95 | 2316.9 | G300E | 4243013.07 | 33.29 | G300E | 4111480.29 | 32.26
3255 | Story37 | B112 | 50 MPa RC Beam (55 cm x 25 cm) | Beam | 50MPa | Concrete Rectangular | 250 | 550 | 1375 | 6887.5 | 0.95 | 2316.9 | G300E | 3877961.96 | 30.43 | G300E | 3379248.11 | 26.51
3256 | Story37 | B12 | 50 MPa RC Beam (55 cm x 25 cm) | Beam | 50MPa | Concrete Rectangular | 250 | 550 | 1375 | 6887.5 | 0.95 | 2316.9 | G300E | 4242700 | 33.29 | G300E | 4111480.29 | 32.26
3257 | Story37 | B13 | 50 MPa RC Beam (55 cm x 25 cm) | Beam | 50MPa | Concrete Rectangular | 250 | 550 | 1375 | 4487.5 | 0.62 | 1509.56 | G300E | 2925850 | 22.96 | G300E | 1672771.56 | 13.13
3258 | Story37 | B14 | 50 MPa RC Beam (55 cm x 25 cm) | Beam | 50MPa | Concrete Rectangular | 250 | 550 | 1375 | 6887.5 | 0.95 | 2316.9 | G300E | 3877961.96 | 30.43 | G300E | 3379248.11 | 26.51
3259 | Story37 | B15 | 50 MPa RC Beam (55 cm x 25 cm) | Beam | 50MPa | Concrete Rectangular | 250 | 550 | 1375 | 4487.5 | 0.62 | 1509.56 | G300E | 3442510.83 | 27.01 | G300E | 2245997.04 | 17.62
3260 | Story37 | B16 | 50 MPa RC Beam (55 cm x 25 cm) | Beam | 50MPa | Concrete Rectangular | 250 | 550 | 1375 | 4487.5 | 0.62 | 1509.56 | G300E | 2241185.71 | 17.59 | G300E | 2991082.54 | 23.47
3261 | Story37 | B17 | 50 MPa RC Beam (55 cm x 25 cm) | Beam | 50MPa | Concrete Rectangular | 250 | 550 | 1375 | 6887.5 | 0.95 | 2316.9 | G300E | 4116220.45 | 32.3 | G300E | 3361186.88 | 26.37
3262 | Story37 | B18 | 50 MPa RC Beam (55 cm x 25 cm) | Beam | 50MPa | Concrete Rectangular | 250 | 550 | 1375 | 4487.5 | 0.62 | 1509.56 | G300E | 2536399.11 | 19.9 | G300E | 1658511.08 | 13.01
3263 | Story37 | B19 | 50 MPa RC Beam (55 cm x 25 cm) | Beam | 50MPa | Concrete Rectangular | 250 | 550 | 1375 | 6887.5 | 0.95 | 2316.9 | G300E | 4840660.23 | 37.98 | G300E | 3310964.95 | 25.98
3264 | Story37 | B2 | 50 MPa RC Beam (55 cm x 25 cm) | Beam | 50MPa | Concrete Rectangular | 250 | 550 | 1375 | 6887.5 | 0.95 | 2316.9 | G300E | 4008225.54 | 31.45 | G300E | 3379248.11 | 26.51
3265 | Story37 | B20 | 50 MPa RC Beam (55 cm x 25 cm) | Beam | 50MPa | Concrete Rectangular | 250 | 550 | 1375 | 4487.5 | 0.62 | 1509.56 | G300E | 2149191.96 | 16.86 | G300E | 2369966.23 | 18.6
3266 | Story37 | B21 | 50 MPa RC Beam (55 cm x 25 cm) | Beam | 50MPa | Concrete Rectangular | 250 | 550 | 1375 | 6887.5 | 0.95 | 2316.9 | G300E | 4340846.88 | 34.06 | G300E | 3468629.95 | 27.22
3267 | Story37 | B22 | 50 MPa RC Beam (55 cm x 25 cm) | Beam | 50MPa | Concrete Rectangular | 250 | 550 | 1375 | 4487.5 | 0.62 | 1509.56 | G300E | 3169457.14 | 24.87 | G300E | 2183478.55 | 17.13
3268 | Story37 | B23 | 50 MPa RC Beam (55 cm x 25 cm) | Beam | 50MPa | Concrete Rectangular | 250 | 550 | 1375 | 6887.5 | 0.95 | 2316.9 | G300E | 4541053.98 | 35.63 | G300E | 1820760.4 | 14.29
3269 | Story37 | B24 | 50 MPa RC Beam (55 cm x 25 cm) | Beam | 50MPa | Concrete Rectangular | 250 | 550 | 1375 | 4487.5 | 0.62 | 1509.56 | G300E | 3176829.46 | 24.93 | G300E | 2191209.07 | 17.19
3270 | Story37 | B25 | 50 MPa RC Beam (55 cm x 25 cm) | Beam | 50MPa | Concrete Rectangular | 250 | 550 | 1375 | 6887.5 | 0.95 | 2316.9 | G300E | 4083348.3 | 32.04 | G300E | 2802360.17 | 21.99
3271 | Story37 | B26 | 50 MPa RC Beam (55 cm x 25 cm) | Beam | 50MPa | Concrete Rectangular | 250 | 550 | 1375 | 4487.5 | 0.62 | 1509.56 | G300E | 2148871.43 | 16.86 | G300E | 2369966.23 | 18.6
3272 | Story37 | B27 | 50 MPa RC Beam (55 cm x 25 cm) | Beam | 50MPa | Concrete Rectangular | 250 | 550 | 1375 | 6887.5 | 0.95 | 2316.9 | G300E | 4843477.84 | 38 | G300E | 3310964.95 | 25.98
3273 | Story37 | B28 | 50 MPa RC Beam (55 cm x 25 cm) | Beam | 50MPa | Concrete Rectangular | 250 | 550 | 1375 | 4487.5 | 0.62 | 1509.56 | G300E | 2536399.11 | 19.9 | G300E | 1658511.08 | 13.01
3274 | Story37 | B29 | 50 MPa RC Beam (55 cm x 25 cm) | Beam | 50MPa | Concrete Rectangular | 250 | 550 | 1375 | 6887.5 | 0.95 | 2316.9 | G300E | 4116220.45 | 32.3 | G300E | 3361186.88 | 26.37
3275 | Story37 | B3 | 50 MPa RC Beam (55 cm x 25 cm) | Beam | 50MPa | Concrete Rectangular | 250 | 550 | 1375 | 4487.5 | 0.62 | 1509.56 | G300E | 2923926.79 | 22.94 | G300E | 1673023.66 | 13.13
3276 | Story37 | B30 | 50 MPa RC Beam (55 cm x 25 cm) | Beam | 50MPa | Concrete Rectangular | 250 | 550 | 1375 | 4487.5 | 0.62 | 1509.56 | G300E | 2241185.71 | 17.59 | G300E | 2991082.54 | 23.47
3277 | Story37 | B31 | 50 MPa RC Beam (55 cm x 25 cm) | Beam | 50MPa | Concrete Rectangular | 250 | 550 | 1375 | 4487.5 | 0.62 | 1509.56 | G300E | 2628833.59 | 20.63 | G300E | 2312888.63 | 18.15
3278 | Story37 | B32 | 50 MPa RC Beam (55 cm x 25 cm) | Beam | 50MPa | Concrete Rectangular | 250 | 550 | 1375 | 6887.5 | 0.95 | 2316.9 | G300E | 4865392.61 | 38.18 | G300E | 1341630.68 | 10.53
3279 | Story37 | B33 | 50 MPa RC Beam (55 cm x 25 cm) | Beam | 50MPa | Concrete Rectangular | 250 | 550 | 1375 | 4487.5 | 0.62 | 1509.56 | G300E | 2258815.18 | 17.72 | G300E | 1452831.65 | 11.4
3280 | Story37 | B34 | 50 MPa RC Beam (55 cm x 25 cm) | Beam | 50MPa | Concrete Rectangular | 250 | 550 | 1375 | 6887.5 | 0.95 | 2316.9 | G300E | 5139953.41 | 40.33 | G300E | 1261933.7 | 9.9
3281 | Story37 | B35 | 50 MPa RC Beam (55 cm x 25 cm) | Beam | 50MPa | Concrete Rectangular | 250 | 550 | 1375 | 4487.5 | 0.62 | 1509.56 | G300E | 2592813.39 | 20.34 | G300E | 2421386.08 | 19
3282 | Story37 | B36 | 50 MPa RC Beam (55 cm x 25 cm) | Beam | 50MPa | Concrete Rectangular | 250 | 550 | 1375 | 6887.5 | 0.95 | 2316.9 | G300E | 4706353.98 | 36.93 | G300E | 4056067.22 | 31.83
3283 | Story37 | B37 | 50 MPa RC Beam (55 cm x 25 cm) | Beam | 50MPa | Concrete Rectangular | 250 | 550 | 1375 | 4800 | 0.66 | 1614.68 | G300E | 7182720 | 56.36 | G300E | 3989569.28 | 31.3
3284 | Story37 | B38 | 50 MPa RC Beam (55 cm x 25 cm) | Beam | 50MPa | Concrete Rectangular | 250 | 550 | 1375 | 6887.5 | 0.95 | 2316.9 | G300E | 3390528.41 | 26.6 | G300E | 5120499.04 | 40.18
3285 | Story37 | B39 | 50 MPa RC Beam (55 cm x 25 cm) | Beam | 50MPa | Concrete Rectangular | 250 | 550 | 1375 | 4800 | 0.66 | 1614.68 | G300E | 7053760 | 55.35 | G300E | 3243828.32 | 25.45
3286 | Story37 | B4 | 50 MPa RC Beam (55 cm x 25 cm) | Beam | 50MPa | Concrete Rectangular | 250 | 550 | 1375 | 6887.5 | 0.95 | 2316.9 | G300E | 3961414.5 | 31.08 | G300E | 4292872.54 | 33.68
3287 | Story37 | B40 | 50 MPa RC Beam (55 cm x 25 cm) | Beam | 50MPa | Concrete Rectangular | 250 | 550 | 1375 | 6887.5 | 0.95 | 2316.9 | G300E | 4866018.75 | 38.18 | G300E | 4056067.22 | 31.83
3288 | Story37 | B41 | 50 MPa RC Beam (55 cm x 25 cm) | Beam | 50MPa | Concrete Rectangular | 250 | 550 | 1375 | 4487.5 | 0.62 | 1509.56 | G300E | 2592492.86 | 20.34 | G300E | 2421386.08 | 19
3289 | Story37 | B42 | 50 MPa RC Beam (55 cm x 25 cm) | Beam | 50MPa | Concrete Rectangular | 250 | 550 | 1375 | 6887.5 | 0.95 | 2316.9 | G300E | 5140266.48 | 40.33 | G300E | 1261933.7 | 9.9
3290 | Story37 | B43 | 50 MPa RC Beam (55 cm x 25 cm) | Beam | 50MPa | Concrete Rectangular | 250 | 550 | 1375 | 4487.5 | 0.62 | 1509.56 | G300E | 2258815.18 | 17.72 | G300E | 1452831.65 | 11.4
3291 | Story37 | B44 | 50 MPa RC Beam (55 cm x 25 cm) | Beam | 50MPa | Concrete Rectangular | 250 | 550 | 1375 | 6887.5 | 0.95 | 2316.9 | G300E | 4866018.75 | 38.18 | G300E | 1341637.57 | 10.53
3292 | Story37 | B45 | 50 MPa RC Beam (55 cm x 25 cm) | Beam | 50MPa | Concrete Rectangular | 250 | 550 | 1375 | 4487.5 | 0.62 | 1509.56 | G300E | 2628833.59 | 20.63 | G300E | 2312888.63 | 18.15
3293 | Story37 | B46 | 50 MPa RC Beam (55 cm x 25 cm) | Beam | 50MPa | Concrete Rectangular | 250 | 550 | 1375 | 4487.5 | 0.62 | 1509.56 | G300E | 1961037.5 | 15.39 | G300E | 3061279.87 | 24.02
3294 | Story37 | B47 | 50 MPa RC Beam (55 cm x 25 cm) | Beam | 50MPa | Concrete Rectangular | 250 | 550 | 1375 | 6887.5 | 0.95 | 2316.9 | G300E | 4974340.34 | 39.03 | G300E | 712864.86 | 5.59
3295 | Story37 | B48 | 50 MPa RC Beam (55 cm x 25 cm) | Beam | 50MPa | Concrete Rectangular | 250 | 550 | 1375 | 4487.5 | 0.62 | 1509.56 | G300E | 1961037.5 | 15.39 | G300E | 1452831.65 | 11.4
3296 | Story37 | B49 | 50 MPa RC Beam (55 cm x 25 cm) | Beam | 50MPa | Concrete Rectangular | 250 | 550 | 1375 | 6887.5 | 0.95 | 2316.9 | G300E | 5394477.84 | 42.33 | G300E | 736707.66 | 5.78
3297 | Story37 | B5 | 50 MPa RC Beam (55 cm x 25 cm) | Beam | 50MPa | Concrete Rectangular | 250 | 550 | 1375 | 4487.5 | 0.62 | 1509.56 | G300E | 3182165.44 | 24.97 | G300E | 779703.39 | 6.12
3298 | Story37 | B50 | 50 MPa RC Beam (55 cm x 25 cm) | Beam | 50MPa | Concrete Rectangular | 250 | 550 | 1375 | 4487.5 | 0.62 | 1509.56 | G300E | 2521333.93 | 19.78 | G300E | 2978581.65 | 23.37
3299 | Story37 | B51 | 50 MPa RC Beam (55 cm x 25 cm) | Beam | 50MPa | Concrete Rectangular | 250 | 550 | 1375 | 7200 | 0.99 | 2422.02 | G300E | 9555339.13 | 74.97 | G300E | 5325774.42 | 41.79
3300 | Story37 | B55 | 50 MPa RC Beam (55 cm x 25 cm) | Beam | 50MPa | Concrete Rectangular | 250 | 550 | 1375 | 6887.5 | 0.95 | 2316.9 | G300E | 9144204.35 | 71.75 | G300E | 5097016.67 | 39.99
3301 | Story37 | B56 | 50 MPa RC Beam (55 cm x 25 cm) | Beam | 50MPa | Concrete Rectangular | 250 | 550 | 1375 | 4487.5 | 0.62 | 1509.56 | G300E | 2521333.93 | 19.78 | G300E | 2978581.65 | 23.37
3302 | Story37 | B57 | 50 MPa RC Beam (55 cm x 25 cm) | Beam | 50MPa | Concrete Rectangular | 250 | 550 | 1375 | 6887.5 | 0.95 | 2316.9 | G300E | 5394790.91 | 42.33 | G300E | 736700.78 | 5.78
3303 | Story37 | B58 | 50 MPa RC Beam (55 cm x 25 cm) | Beam | 50MPa | Concrete Rectangular | 250 | 550 | 1375 | 4487.5 | 0.62 | 1509.56 | G300E | 1961037.5 | 15.39 | G300E | 1452831.65 | 11.4
3304 | Story37 | B59 | 50 MPa RC Beam (55 cm x 25 cm) | Beam | 50MPa | Concrete Rectangular | 250 | 550 | 1375 | 6887.5 | 0.95 | 2316.9 | G300E | 4975279.55 | 39.04 | G300E | 712868.3 | 5.59
3305 | Story37 | B6 | 50 MPa RC Beam (55 cm x 25 cm) | Beam | 50MPa | Concrete Rectangular | 250 | 550 | 1375 | 6887.5 | 0.95 | 2316.9 | G300E | 3650973.91 | 28.65 | G300E | 4009854.74 | 31.46
3306 | Story37 | B60 | 50 MPa RC Beam (55 cm x 25 cm) | Beam | 50MPa | Concrete Rectangular | 250 | 550 | 1375 | 4487.5 | 0.62 | 1509.56 | G300E | 1961037.5 | 15.39 | G300E | 3061279.87 | 24.02
3307 | Story37 | B61 | 50 MPa RC Beam (55 cm x 25 cm) | Beam | 50MPa | Concrete Rectangular | 250 | 550 | 1375 | 4487.5 | 0.62 | 1509.56 | G300E | 2628833.59 | 20.63 | G300E | 2312888.63 | 18.15
3308 | Story37 | B62 | 50 MPa RC Beam (55 cm x 25 cm) | Beam | 50MPa | Concrete Rectangular | 250 | 550 | 1375 | 6887.5 | 0.95 | 2316.9 | G300E | 4974653.41 | 39.03 | G300E | 712866.58 | 5.59
3309 | Story37 | B63 | 50 MPa RC Beam (55 cm x 25 cm) | Beam | 50MPa | Concrete Rectangular | 250 | 550 | 1375 | 4487.5 | 0.62 | 1509.56 | G300E | 2258815.18 | 17.72 | G300E | 1452831.65 | 11.4
3310 | Story37 | B64 | 50 MPa RC Beam (55 cm x 25 cm) | Beam | 50MPa | Concrete Rectangular | 250 | 550 | 1375 | 6887.5 | 0.95 | 2316.9 | G300E | 5394477.84 | 42.33 | G300E | 736692.17 | 5.78
3311 | Story37 | B65 | 50 MPa RC Beam (55 cm x 25 cm) | Beam | 50MPa | Concrete Rectangular | 250 | 550 | 1375 | 4487.5 | 0.62 | 1509.56 | G300E | 2592813.39 | 20.34 | G300E | 2421386.08 | 19
3312 | Story37 | B66 | 50 MPa RC Beam (55 cm x 25 cm) | Beam | 50MPa | Concrete Rectangular | 250 | 550 | 1375 | 7200 | 0.99 | 2422.02 | G300E | 9559408.7 | 75.01 | G300E | 5330474.45 | 41.82
3313 | Story37 | B67 | 50 MPa RC Beam (55 cm x 25 cm) | Beam | 50MPa | Concrete Rectangular | 250 | 550 | 1375 | 4487.5 | 0.62 | 1509.56 | G300E | 6595428.33 | 51.75 | G300E | 3037067.9 | 23.83
3314 | Story37 | B69 | 50 MPa RC Beam (55 cm x 25 cm) | Beam | 50MPa | Concrete Rectangular | 250 | 550 | 1375 | 4487.5 | 0.62 | 1509.56 | G300E | 6596625 | 51.76 | G300E | 3037339.39 | 23.83
3315 | Story37 | B7 | 50 MPa RC Beam (55 cm x 25 cm) | Beam | 50MPa | Concrete Rectangular | 250 | 550 | 1375 | 4487.5 | 0.62 | 1509.56 | G300E | 2669100.89 | 20.94 | G300E | 1086354.83 | 8.52
3316 | Story37 | B70 | 50 MPa RC Beam (55 cm x 25 cm) | Beam | 50MPa | Concrete Rectangular | 250 | 550 | 1375 | 6887.5 | 0.95 | 2316.9 | G300E | 9145102.72 | 71.76 | G300E | 5099174.7 | 40.01
3317 | Story37 | B71 | 50 MPa RC Beam (55 cm x 25 cm) | Beam | 50MPa | Concrete Rectangular | 250 | 550 | 1375 | 4487.5 | 0.62 | 1509.56 | G300E | 2592492.86 | 20.34 | G300E | 2421386.08 | 19
3318 | Story37 | B72 | 50 MPa RC Beam (55 cm x 25 cm) | Beam | 50MPa | Concrete Rectangular | 250 | 550 | 1375 | 6887.5 | 0.95 | 2316.9 | G300E | 5394477.84 | 42.33 | G300E | 736687 | 5.78
3319 | Story37 | B73 | 50 MPa RC Beam (55 cm x 25 cm) | Beam | 50MPa | Concrete Rectangular | 250 | 550 | 1375 | 4487.5 | 0.62 | 1509.56 | G300E | 2258815.18 | 17.72 | G300E | 1452831.65 | 11.4
3320 | Story37 | B74 | 50 MPa RC Beam (55 cm x 25 cm) | Beam | 50MPa | Concrete Rectangular | 250 | 550 | 1375 | 6887.5 | 0.95 | 2316.9 | G300E | 4975279.55 | 39.04 | G300E | 712868.3 | 5.59
3321 | Story37 | B75 | 50 MPa RC Beam (55 cm x 25 cm) | Beam | 50MPa | Concrete Rectangular | 250 | 550 | 1375 | 4487.5 | 0.62 | 1509.56 | G300E | 2628833.59 | 20.63 | G300E | 2312888.63 | 18.15
3322 | Story37 | B76 | 50 MPa RC Beam (55 cm x 25 cm) | Beam | 50MPa | Concrete Rectangular | 250 | 550 | 1375 | 4487.5 | 0.62 | 1509.56 | G300E | 2241185.71 | 17.59 | G300E | 2991082.54 | 23.47
3323 | Story37 | B77 | 50 MPa RC Beam (55 cm x 25 cm) | Beam | 50MPa | Concrete Rectangular | 250 | 550 | 1375 | 6887.5 | 0.95 | 2316.9 | G300E | 4866018.75 | 38.18 | G300E | 1341639.29 | 10.53
3324 | Story37 | B78 | 50 MPa RC Beam (55 cm x 25 cm) | Beam | 50MPa | Concrete Rectangular | 250 | 550 | 1375 | 4487.5 | 0.62 | 1509.56 | G300E | 2536399.11 | 19.9 | G300E | 1658511.08 | 13.01
3325 | Story37 | B79 | 50 MPa RC Beam (55 cm x 25 cm) | Beam | 50MPa | Concrete Rectangular | 250 | 550 | 1375 | 6887.5 | 0.95 | 2316.9 | G300E | 5139640.34 | 40.33 | G300E | 1261933.7 | 9.9
3326 | Story37 | B8 | 50 MPa RC Beam (55 cm x 25 cm) | Beam | 50MPa | Concrete Rectangular | 250 | 550 | 1375 | 6887.5 | 0.95 | 2316.9 | G300E | 3931823.3 | 30.85 | G300E | 3310964.95 | 25.98
3327 | Story37 | B80 | 50 MPa RC Beam (55 cm x 25 cm) | Beam | 50MPa | Concrete Rectangular | 250 | 550 | 1375 | 4487.5 | 0.62 | 1509.56 | G300E | 2148871.43 | 16.86 | G300E | 2369966.23 | 18.6
3328 | Story37 | B81 | 50 MPa RC Beam (55 cm x 25 cm) | Beam | 50MPa | Concrete Rectangular | 250 | 550 | 1375 | 6887.5 | 0.95 | 2316.9 | G300E | 4865079.55 | 38.17 | G300E | 4056067.22 | 31.83
3329 | Story37 | B82 | 50 MPa RC Beam (55 cm x 25 cm) | Beam | 50MPa | Concrete Rectangular | 250 | 550 | 1375 | 4487.5 | 0.62 | 1509.56 | G300E | 3177791.07 | 24.93 | G300E | 2191491.14 | 17.2
3330 | Story37 | B83 | 50 MPa RC Beam (55 cm x 25 cm) | Beam | 50MPa | Concrete Rectangular | 250 | 550 | 1375 | 6887.5 | 0.95 | 2316.9 | G300E | 3388650 | 26.59 | G300E | 5128951.88 | 40.24
3331 | Story37 | B84 | 50 MPa RC Beam (55 cm x 25 cm) | Beam | 50MPa | Concrete Rectangular | 250 | 550 | 1375 | 4487.5 | 0.62 | 1509.56 | G300E | 3177791.07 | 24.93 | G300E | 2191522.87 | 17.2
3332 | Story37 | B85 | 50 MPa RC Beam (55 cm x 25 cm) | Beam | 50MPa | Concrete Rectangular | 250 | 550 | 1375 | 6887.5 | 0.95 | 2316.9 | G300E | 4865079.55 | 38.17 | G300E | 4056067.22 | 31.83
3333 | Story37 | B86 | 50 MPa RC Beam (55 cm x 25 cm) | Beam | 50MPa | Concrete Rectangular | 250 | 550 | 1375 | 4487.5 | 0.62 | 1509.56 | G300E | 2148871.43 | 16.86 | G300E | 2369966.23 | 18.6
3334 | Story37 | B87 | 50 MPa RC Beam (55 cm x 25 cm) | Beam | 50MPa | Concrete Rectangular | 250 | 550 | 1375 | 6887.5 | 0.95 | 2316.9 | G300E | 5140266.48 | 40.33 | G300E | 1261933.7 | 9.9
3335 | Story37 | B88 | 50 MPa RC Beam (55 cm x 25 cm) | Beam | 50MPa | Concrete Rectangular | 250 | 550 | 1375 | 4487.5 | 0.62 | 1509.56 | G300E | 2536399.11 | 19.9 | G300E | 1658511.08 | 13.01
3336 | Story37 | B89 | 50 MPa RC Beam (55 cm x 25 cm) | Beam | 50MPa | Concrete Rectangular | 250 | 550 | 1375 | 6887.5 | 0.95 | 2316.9 | G300E | 4866018.75 | 38.18 | G300E | 1341644.46 | 10.53
3337 | Story37 | B9 | 50 MPa RC Beam (55 cm x 25 cm) | Beam | 50MPa | Concrete Rectangular | 250 | 550 | 1375 | 4487.5 | 0.62 | 1509.56 | G300E | 2672306.25 | 20.97 | G300E | 1086354.83 | 8.52
3338 | Story37 | B90 | 50 MPa RC Beam (55 cm x 25 cm) | Beam | 50MPa | Concrete Rectangular | 250 | 550 | 1375 | 4487.5 | 0.62 | 1509.56 | G300E | 2241185.71 | 17.59 | G300E | 2991082.54 | 23.47
3339 | Story37 | B91 | 50 MPa RC Beam (55 cm x 25 cm) | Beam | 50MPa | Concrete Rectangular | 250 | 550 | 1375 | 4487.5 | 0.62 | 1509.56 | G300E | 3266002.5 | 25.63 | G300E | 2245997.04 | 17.62
3340 | Story37 | B92 | 50 MPa RC Beam (55 cm x 25 cm) | Beam | 50MPa | Concrete Rectangular | 250 | 550 | 1375 | 6887.5 | 0.95 | 2316.9 | G300E | 4116220.45 | 32.3 | G300E | 3361186.88 | 26.37
3341 | Story37 | B93 | 50 MPa RC Beam (55 cm x 25 cm) | Beam | 50MPa | Concrete Rectangular | 250 | 550 | 1375 | 4487.5 | 0.62 | 1509.56 | G300E | 2926170.54 | 22.96 | G300E | 1672773.32 | 13.13
3342 | Story37 | B94 | 50 MPa RC Beam (55 cm x 25 cm) | Beam | 50MPa | Concrete Rectangular | 250 | 550 | 1375 | 6887.5 | 0.95 | 2316.9 | G300E | 4843477.84 | 38 | G300E | 3310964.95 | 25.98
3343 | Story37 | B95 | 50 MPa RC Beam (55 cm x 25 cm) | Beam | 50MPa | Concrete Rectangular | 250 | 550 | 1375 | 4487.5 | 0.62 | 1509.56 | G300E | 2933542.86 | 23.02 | G300E | 407968.72 | 3.2
3344 | Story37 | B96 | 50 MPa RC Beam (55 cm x 25 cm) | Beam | 50MPa | Concrete Rectangular | 250 | 550 | 1375 | 6887.5 | 0.95 | 2316.9 | G300E | 4082722.16 | 32.03 | G300E | 2802360.17 | 21.99
3345 | Story37 | B97 | 50 MPa RC Beam (55 cm x 25 cm) | Beam | 50MPa | Concrete Rectangular | 250 | 550 | 1375 | 4487.5 | 0.62 | 1509.56 | G300E | 2673588.39 | 20.98 | G300E | 1086354.83 | 8.52
3346 | Story37 | B98 | 50 MPa RC Beam (55 cm x 25 cm) | Beam | 50MPa | Concrete Rectangular | 250 | 550 | 1375 | 6887.5 | 0.95 | 2316.9 | G300E | 4541993.18 | 35.64 | G300E | 1820760.4 | 14.29
3347 | Story37 | B99 | 50 MPa RC Beam (55 cm x 25 cm) | Beam | 50MPa | Concrete Rectangular | 250 | 550 | 1375 | 4487.5 | 0.62 | 1509.56 | G300E | 2673588.39 | 20.98 | G300E | 1086354.83 | 8.52
3348 | Story38 | B1 | 50 MPa RC Beam (55 cm x 25 cm) | Beam | 50MPa | Concrete Rectangular | 250 | 550 | 1375 | 4487.5 | 0.62 | 1509.56 | G300E | 2101111.61 | 16.49 | G300E | 2597144.15 | 20.38
3349 | Story38 | B10 | 50 MPa RC Beam (55 cm x 25 cm) | Beam | 50MPa | Concrete Rectangular | 250 | 550 | 1375 | 6887.5 | 0.95 | 2316.9 | G300E | 4212754.35 | 33.05 | G300E | 3490582.45 | 27.39
3350 | Story38 | B100 | 50 MPa RC Beam (55 cm x 25 cm) | Beam | 50MPa | Concrete Rectangular | 250 | 550 | 1375 | 6887.5 | 0.95 | 2316.9 | G300E | 4122794.89 | 32.35 | G300E | 3547462.44 | 27.83
3351 | Story38 | B101 | 50 MPa RC Beam (55 cm x 25 cm) | Beam | 50MPa | Concrete Rectangular | 250 | 550 | 1375 | 4487.5 | 0.62 | 1509.56 | G300E | 2943800 | 23.1 | G300E | 514198.58 | 4.03
3352 | Story38 | B102 | 50 MPa RC Beam (55 cm x 25 cm) | Beam | 50MPa | Concrete Rectangular | 250 | 550 | 1375 | 6887.5 | 0.95 | 2316.9 | G300E | 4453081.82 | 34.94 | G300E | 3869791.65 | 30.36
3353 | Story38 | B103 | 50 MPa RC Beam (55 cm x 25 cm) | Beam | 50MPa | Concrete Rectangular | 250 | 550 | 1375 | 4487.5 | 0.62 | 1509.56 | G300E | 2946043.75 | 23.12 | G300E | 1861789.07 | 14.61
3354 | Story38 | B104 | 50 MPa RC Beam (55 cm x 25 cm) | Beam | 50MPa | Concrete Rectangular | 250 | 550 | 1375 | 6887.5 | 0.95 | 2316.9 | G300E | 4302809.09 | 33.76 | G300E | 2902804.03 | 22.78
3355 | Story38 | B105 | 50 MPa RC Beam (55 cm x 25 cm) | Beam | 50MPa | Concrete Rectangular | 250 | 550 | 1375 | 4487.5 | 0.62 | 1509.56 | G300E | 2101111.61 | 16.49 | G300E | 2597144.15 | 20.38
3356 | Story38 | B106 | 50 MPa RC Beam (55 cm x 25 cm) | Beam | 50MPa | Concrete Rectangular | 250 | 550 | 1375 | 6887.5 | 0.95 | 2316.9 | G300E | 4022613.07 | 31.56 | G300E | 4056067.22 | 31.83
3357 | Story38 | B107 | 50 MPa RC Beam (55 cm x 25 cm) | Beam | 50MPa | Concrete Rectangular | 250 | 550 | 1375 | 6887.5 | 0.95 | 2316.9 | G300E | 3431172.83 | 26.92 | G300E | 3771010.16 | 29.59
3358 | Story38 | B108 | 50 MPa RC Beam (55 cm x 25 cm) | Beam | 50MPa | Concrete Rectangular | 250 | 550 | 1375 | 6887.5 | 0.95 | 2316.9 | G300E | 3770457.07 | 29.58 | G300E | 3490562.69 | 27.39
3359 | Story38 | B109 | 50 MPa RC Beam (55 cm x 25 cm) | Beam | 50MPa | Concrete Rectangular | 250 | 550 | 1375 | 6887.5 | 0.95 | 2316.9 | G300E | 4155040.91 | 32.6 | G300E | 3310964.95 | 25.98
3360 | Story38 | B11 | 50 MPa RC Beam (55 cm x 25 cm) | Beam | 50MPa | Concrete Rectangular | 250 | 550 | 1375 | 4487.5 | 0.62 | 1509.56 | G300E | 2943479.46 | 23.1 | G300E | 514198.58 | 4.03
3361 | Story38 | B110 | 50 MPa RC Beam (55 cm x 25 cm) | Beam | 50MPa | Concrete Rectangular | 250 | 550 | 1375 | 6887.5 | 0.95 | 2316.9 | G300E | 4212754.35 | 33.05 | G300E | 3490580.81 | 27.39
3362 | Story38 | B111 | 50 MPa RC Beam (55 cm x 25 cm) | Beam | 50MPa | Concrete Rectangular | 250 | 550 | 1375 | 6887.5 | 0.95 | 2316.9 | G300E | 3169447.83 | 24.87 | G300E | 3771011.81 | 29.59
3363 | Story38 | B112 | 50 MPa RC Beam (55 cm x 25 cm) | Beam | 50MPa | Concrete Rectangular | 250 | 550 | 1375 | 6887.5 | 0.95 | 2316.9 | G300E | 4022613.07 | 31.56 | G300E | 4056067.22 | 31.83
3364 | Story38 | B12 | 50 MPa RC Beam (55 cm x 25 cm) | Beam | 50MPa | Concrete Rectangular | 250 | 550 | 1375 | 6887.5 | 0.95 | 2316.9 | G300E | 3169447.83 | 24.87 | G300E | 3771008.51 | 29.59
3365 | Story38 | B13 | 50 MPa RC Beam (55 cm x 25 cm) | Beam | 50MPa | Concrete Rectangular | 250 | 550 | 1375 | 4487.5 | 0.62 | 1509.56 | G300E | 2946043.75 | 23.12 | G300E | 1861783.78 | 14.61
3366 | Story38 | B14 | 50 MPa RC Beam (55 cm x 25 cm) | Beam | 50MPa | Concrete Rectangular | 250 | 550 | 1375 | 6887.5 | 0.95 | 2316.9 | G300E | 4022613.07 | 31.56 | G300E | 4056067.22 | 31.83
3367 | Story38 | B15 | 50 MPa RC Beam (55 cm x 25 cm) | Beam | 50MPa | Concrete Rectangular | 250 | 550 | 1375 | 4487.5 | 0.62 | 1509.56 | G300E | 2101111.61 | 16.49 | G300E | 2597144.15 | 20.38
3368 | Story38 | B16 | 50 MPa RC Beam (55 cm x 25 cm) | Beam | 50MPa | Concrete Rectangular | 250 | 550 | 1375 | 4487.5 | 0.62 | 1509.56 | G300E | 2561465 | 20.1 | G300E | 2424001.21 | 19.02
3369 | Story38 | B17 | 50 MPa RC Beam (55 cm x 25 cm) | Beam | 50MPa | Concrete Rectangular | 250 | 550 | 1375 | 6887.5 | 0.95 | 2316.9 | G300E | 4301869.89 | 33.75 | G300E | 2902804.03 | 22.78
3370 | Story38 | B18 | 50 MPa RC Beam (55 cm x 25 cm) | Beam | 50MPa | Concrete Rectangular | 250 | 550 | 1375 | 4487.5 | 0.62 | 1509.56 | G300E | 2545694.64 | 19.97 | G300E | 1607091.23 | 12.61
3371 | Story38 | B19 | 50 MPa RC Beam (55 cm x 25 cm) | Beam | 50MPa | Concrete Rectangular | 250 | 550 | 1375 | 6887.5 | 0.95 | 2316.9 | G300E | 4448385.8 | 34.9 | G300E | 3869791.65 | 30.36
3372 | Story38 | B2 | 50 MPa RC Beam (55 cm x 25 cm) | Beam | 50MPa | Concrete Rectangular | 250 | 550 | 1375 | 6887.5 | 0.95 | 2316.9 | G300E | 4022300 | 31.56 | G300E | 4056067.22 | 31.83
3373 | Story38 | B20 | 50 MPa RC Beam (55 cm x 25 cm) | Beam | 50MPa | Concrete Rectangular | 250 | 550 | 1375 | 4487.5 | 0.62 | 1509.56 | G300E | 2284778.57 | 17.93 | G300E | 2318546.37 | 18.19
3374 | Story38 | B21 | 50 MPa RC Beam (55 cm x 25 cm) | Beam | 50MPa | Concrete Rectangular | 250 | 550 | 1375 | 6887.5 | 0.95 | 2316.9 | G300E | 4375571.35 | 34.33 | G300E | 4322392.97 | 33.92
3375 | Story38 | B22 | 50 MPa RC Beam (55 cm x 25 cm) | Beam | 50MPa | Concrete Rectangular | 250 | 550 | 1375 | 4487.5 | 0.62 | 1509.56 | G300E | 3239013.39 | 25.41 | G300E | 2384526.4 | 18.71
3376 | Story38 | B23 | 50 MPa RC Beam (55 cm x 25 cm) | Beam | 50MPa | Concrete Rectangular | 250 | 550 | 1375 | 6887.5 | 0.95 | 2316.9 | G300E | 4501607.39 | 35.32 | G300E | 1820760.4 | 14.29
3377 | Story38 | B24 | 50 MPa RC Beam (55 cm x 25 cm) | Beam | 50MPa | Concrete Rectangular | 250 | 550 | 1375 | 4487.5 | 0.62 | 1509.56 | G300E | 3247667.86 | 25.48 | G300E | 2392493.16 | 18.77
3378 | Story38 | B25 | 50 MPa RC Beam (55 cm x 25 cm) | Beam | 50MPa | Concrete Rectangular | 250 | 550 | 1375 | 6887.5 | 0.95 | 2316.9 | G300E | 4123734.09 | 32.36 | G300E | 3547462.44 | 27.83
3379 | Story38 | B26 | 50 MPa RC Beam (55 cm x 25 cm) | Beam | 50MPa | Concrete Rectangular | 250 | 550 | 1375 | 4487.5 | 0.62 | 1509.56 | G300E | 2284458.04 | 17.92 | G300E | 2318546.37 | 18.19
3380 | Story38 | B27 | 50 MPa RC Beam (55 cm x 25 cm) | Beam | 50MPa | Concrete Rectangular | 250 | 550 | 1375 | 6887.5 | 0.95 | 2316.9 | G300E | 4453081.82 | 34.94 | G300E | 3869791.65 | 30.36
3381 | Story38 | B28 | 50 MPa RC Beam (55 cm x 25 cm) | Beam | 50MPa | Concrete Rectangular | 250 | 550 | 1375 | 4487.5 | 0.62 | 1509.56 | G300E | 2545053.57 | 19.97 | G300E | 1607091.23 | 12.61
3382 | Story38 | B29 | 50 MPa RC Beam (55 cm x 25 cm) | Beam | 50MPa | Concrete Rectangular | 250 | 550 | 1375 | 6887.5 | 0.95 | 2316.9 | G300E | 4302809.09 | 33.76 | G300E | 2902804.03 | 22.78
3383 | Story38 | B3 | 50 MPa RC Beam (55 cm x 25 cm) | Beam | 50MPa | Concrete Rectangular | 250 | 550 | 1375 | 4487.5 | 0.62 | 1509.56 | G300E | 2943479.46 | 23.1 | G300E | 1862370.84 | 14.61
3384 | Story38 | B30 | 50 MPa RC Beam (55 cm x 25 cm) | Beam | 50MPa | Concrete Rectangular | 250 | 550 | 1375 | 4487.5 | 0.62 | 1509.56 | G300E | 2561764.17 | 20.1 | G300E | 2424001.21 | 19.02
3385 | Story38 | B31 | 50 MPa RC Beam (55 cm x 25 cm) | Beam | 50MPa | Concrete Rectangular | 250 | 550 | 1375 | 4487.5 | 0.62 | 1509.56 | G300E | 2652112.5 | 20.81 | G300E | 1752032.33 | 13.75
3386 | Story38 | B32 | 50 MPa RC Beam (55 cm x 25 cm) | Beam | 50MPa | Concrete Rectangular | 250 | 550 | 1375 | 6887.5 | 0.95 | 2316.9 | G300E | 4770219.89 | 37.43 | G300E | 2007035.97 | 15.75
3387 | Story38 | B33 | 50 MPa RC Beam (55 cm x 25 cm) | Beam | 50MPa | Concrete Rectangular | 250 | 550 | 1375 | 4487.5 | 0.62 | 1509.56 | G300E | 2258494.64 | 17.72 | G300E | 1452831.65 | 11.4
3388 | Story38 | B34 | 50 MPa RC Beam (55 cm x 25 cm) | Beam | 50MPa | Concrete Rectangular | 250 | 550 | 1375 | 6887.5 | 0.95 | 2316.9 | G300E | 5030066.48 | 39.47 | G300E | 1261933.7 | 9.9
3389 | Story38 | B35 | 50 MPa RC Beam (55 cm x 25 cm) | Beam | 50MPa | Concrete Rectangular | 250 | 550 | 1375 | 4487.5 | 0.62 | 1509.56 | G300E | 2596980.36 | 20.38 | G300E | 2421386.08 | 19
3390 | Story38 | B36 | 50 MPa RC Beam (55 cm x 25 cm) | Beam | 50MPa | Concrete Rectangular | 250 | 550 | 1375 | 6887.5 | 0.95 | 2316.9 | G300E | 4932389.2 | 38.7 | G300E | 4005845.29 | 31.43
3391 | Story38 | B37 | 50 MPa RC Beam (55 cm x 25 cm) | Beam | 50MPa | Concrete Rectangular | 250 | 550 | 1375 | 4800 | 0.66 | 1614.68 | G300E | 7428800 | 58.29 | G300E | 4035655.68 | 31.67
3392 | Story38 | B38 | 50 MPa RC Beam (55 cm x 25 cm) | Beam | 50MPa | Concrete Rectangular | 250 | 550 | 1375 | 6887.5 | 0.95 | 2316.9 | G300E | 3379571.02 | 26.52 | G300E | 5150553.58 | 40.41
3393 | Story38 | B39 | 50 MPa RC Beam (55 cm x 25 cm) | Beam | 50MPa | Concrete Rectangular | 250 | 550 | 1375 | 4800 | 0.66 | 1614.68 | G300E | 7291520 | 57.21 | G300E | 3293423.84 | 25.84
3394 | Story38 | B4 | 50 MPa RC Beam (55 cm x 25 cm) | Beam | 50MPa | Concrete Rectangular | 250 | 550 | 1375 | 6887.5 | 0.95 | 2316.9 | G300E | 3126925 | 24.54 | G300E | 3071759.57 | 24.1
3395 | Story38 | B40 | 50 MPa RC Beam (55 cm x 25 cm) | Beam | 50MPa | Concrete Rectangular | 250 | 550 | 1375 | 6887.5 | 0.95 | 2316.9 | G300E | 4955243.18 | 38.88 | G300E | 4005845.29 | 31.43
3396 | Story38 | B41 | 50 MPa RC Beam (55 cm x 25 cm) | Beam | 50MPa | Concrete Rectangular | 250 | 550 | 1375 | 4487.5 | 0.62 | 1509.56 | G300E | 2596980.36 | 20.38 | G300E | 2421386.08 | 19
3397 | Story38 | B42 | 50 MPa RC Beam (55 cm x 25 cm) | Beam | 50MPa | Concrete Rectangular | 250 | 550 | 1375 | 6887.5 | 0.95 | 2316.9 | G300E | 5030379.55 | 39.47 | G300E | 1261933.7 | 9.9
3398 | Story38 | B43 | 50 MPa RC Beam (55 cm x 25 cm) | Beam | 50MPa | Concrete Rectangular | 250 | 550 | 1375 | 4487.5 | 0.62 | 1509.56 | G300E | 2258494.64 | 17.72 | G300E | 1452831.65 | 11.4
3399 | Story38 | B44 | 50 MPa RC Beam (55 cm x 25 cm) | Beam | 50MPa | Concrete Rectangular | 250 | 550 | 1375 | 6887.5 | 0.95 | 2316.9 | G300E | 4770532.95 | 37.43 | G300E | 2007035.97 | 15.75
3400 | Story38 | B45 | 50 MPa RC Beam (55 cm x 25 cm) | Beam | 50MPa | Concrete Rectangular | 250 | 550 | 1375 | 4487.5 | 0.62 | 1509.56 | G300E | 2652112.5 | 20.81 | G300E | 1752026.16 | 13.75
3401 | Story38 | B46 | 50 MPa RC Beam (55 cm x 25 cm) | Beam | 50MPa | Concrete Rectangular | 250 | 550 | 1375 | 4487.5 | 0.62 | 1509.56 | G300E | 1961037.5 | 15.39 | G300E | 3059356.65 | 24
3402 | Story38 | B47 | 50 MPa RC Beam (55 cm x 25 cm) | Beam | 50MPa | Concrete Rectangular | 250 | 550 | 1375 | 6887.5 | 0.95 | 2316.9 | G300E | 5040397.73 | 39.55 | G300E | 744323.52 | 5.84
3403 | Story38 | B48 | 50 MPa RC Beam (55 cm x 25 cm) | Beam | 50MPa | Concrete Rectangular | 250 | 550 | 1375 | 4487.5 | 0.62 | 1509.56 | G300E | 1961037.5 | 15.39 | G300E | 1452831.65 | 11.4
3404 | Story38 | B49 | 50 MPa RC Beam (55 cm x 25 cm) | Beam | 50MPa | Concrete Rectangular | 250 | 550 | 1375 | 6887.5 | 0.95 | 2316.9 | G300E | 5417957.95 | 42.51 | G300E | 740135.92 | 5.81
3405 | Story38 | B5 | 50 MPa RC Beam (55 cm x 25 cm) | Beam | 50MPa | Concrete Rectangular | 250 | 550 | 1375 | 4487.5 | 0.62 | 1509.56 | G300E | 3233111.76 | 25.37 | G300E | 779928.42 | 6.12
3406 | Story38 | B50 | 50 MPa RC Beam (55 cm x 25 cm) | Beam | 50MPa | Concrete Rectangular | 250 | 550 | 1375 | 4487.5 | 0.62 | 1509.56 | G300E | 2521333.93 | 19.78 | G300E | 2978581.65 | 23.37
3407 | Story38 | B51 | 50 MPa RC Beam (55 cm x 25 cm) | Beam | 50MPa | Concrete Rectangular | 250 | 550 | 1375 | 7200 | 0.99 | 2422.02 | G300E | 9859304.35 | 77.36 | G300E | 5359431.91 | 42.05
3408 | Story38 | B55 | 50 MPa RC Beam (55 cm x 25 cm) | Beam | 50MPa | Concrete Rectangular | 250 | 550 | 1375 | 6887.5 | 0.95 | 2316.9 | G300E | 9435875 | 74.04 | G300E | 5129262.74 | 40.25
3409 | Story38 | B56 | 50 MPa RC Beam (55 cm x 25 cm) | Beam | 50MPa | Concrete Rectangular | 250 | 550 | 1375 | 4487.5 | 0.62 | 1509.56 | G300E | 2521333.93 | 19.78 | G300E | 2978581.65 | 23.37
3410 | Story38 | B57 | 50 MPa RC Beam (55 cm x 25 cm) | Beam | 50MPa | Concrete Rectangular | 250 | 550 | 1375 | 6887.5 | 0.95 | 2316.9 | G300E | 5418584.09 | 42.52 | G300E | 740122.14 | 5.81
3411 | Story38 | B58 | 50 MPa RC Beam (55 cm x 25 cm) | Beam | 50MPa | Concrete Rectangular | 250 | 550 | 1375 | 4487.5 | 0.62 | 1509.56 | G300E | 1961037.5 | 15.39 | G300E | 1452831.65 | 11.4
3412 | Story38 | B59 | 50 MPa RC Beam (55 cm x 25 cm) | Beam | 50MPa | Concrete Rectangular | 250 | 550 | 1375 | 6887.5 | 0.95 | 2316.9 | G300E | 5040710.8 | 39.55 | G300E | 744333.85 | 5.84
3413 | Story38 | B6 | 50 MPa RC Beam (55 cm x 25 cm) | Beam | 50MPa | Concrete Rectangular | 250 | 550 | 1375 | 6887.5 | 0.95 | 2316.9 | G300E | 3756083.15 | 29.47 | G300E | 3602292.01 | 28.26
3414 | Story38 | B60 | 50 MPa RC Beam (55 cm x 25 cm) | Beam | 50MPa | Concrete Rectangular | 250 | 550 | 1375 | 4487.5 | 0.62 | 1509.56 | G300E | 1961037.5 | 15.39 | G300E | 3059356.65 | 24
3415 | Story38 | B61 | 50 MPa RC Beam (55 cm x 25 cm) | Beam | 50MPa | Concrete Rectangular | 250 | 550 | 1375 | 4487.5 | 0.62 | 1509.56 | G300E | 2774677.34 | 21.77 | G300E | 1751999.93 | 13.75
3416 | Story38 | B62 | 50 MPa RC Beam (55 cm x 25 cm) | Beam | 50MPa | Concrete Rectangular | 250 | 550 | 1375 | 6887.5 | 0.95 | 2316.9 | G300E | 5040710.8 | 39.55 | G300E | 744323.52 | 5.84
3417 | Story38 | B63 | 50 MPa RC Beam (55 cm x 25 cm) | Beam | 50MPa | Concrete Rectangular | 250 | 550 | 1375 | 4487.5 | 0.62 | 1509.56 | G300E | 2258494.64 | 17.72 | G300E | 1452831.65 | 11.4
3418 | Story38 | B64 | 50 MPa RC Beam (55 cm x 25 cm) | Beam | 50MPa | Concrete Rectangular | 250 | 550 | 1375 | 6887.5 | 0.95 | 2316.9 | G300E | 5418271.02 | 42.51 | G300E | 740108.37 | 5.81
3419 | Story38 | B65 | 50 MPa RC Beam (55 cm x 25 cm) | Beam | 50MPa | Concrete Rectangular | 250 | 550 | 1375 | 4487.5 | 0.62 | 1509.56 | G300E | 2596980.36 | 20.38 | G300E | 2421386.08 | 19
3420 | Story38 | B66 | 50 MPa RC Beam (55 cm x 25 cm) | Beam | 50MPa | Concrete Rectangular | 250 | 550 | 1375 | 7200 | 0.99 | 2422.02 | G300E | 9864626.09 | 77.4 | G300E | 5364233.53 | 42.09
3421 | Story38 | B67 | 50 MPa RC Beam (55 cm x 25 cm) | Beam | 50MPa | Concrete Rectangular | 250 | 550 | 1375 | 4487.5 | 0.62 | 1509.56 | G300E | 6818606.67 | 53.5 | G300E | 3083543.14 | 24.19
3422 | Story38 | B69 | 50 MPa RC Beam (55 cm x 25 cm) | Beam | 50MPa | Concrete Rectangular | 250 | 550 | 1375 | 4487.5 | 0.62 | 1509.56 | G300E | 6819205 | 53.51 | G300E | 3083674.78 | 24.2
3423 | Story38 | B7 | 50 MPa RC Beam (55 cm x 25 cm) | Beam | 50MPa | Concrete Rectangular | 250 | 550 | 1375 | 4487.5 | 0.62 | 1509.56 | G300E | 2690576.79 | 21.11 | G300E | 514198.58 | 4.03
3424 | Story38 | B70 | 50 MPa RC Beam (55 cm x 25 cm) | Beam | 50MPa | Concrete Rectangular | 250 | 550 | 1375 | 6887.5 | 0.95 | 2316.9 | G300E | 9436773.37 | 74.04 | G300E | 5131452.07 | 40.26
3425 | Story38 | B71 | 50 MPa RC Beam (55 cm x 25 cm) | Beam | 50MPa | Concrete Rectangular | 250 | 550 | 1375 | 4487.5 | 0.62 | 1509.56 | G300E | 2596980.36 | 20.38 | G300E | 2421386.08 | 19
3426 | Story38 | B72 | 50 MPa RC Beam (55 cm x 25 cm) | Beam | 50MPa | Concrete Rectangular | 250 | 550 | 1375 | 6887.5 | 0.95 | 2316.9 | G300E | 5418584.09 | 42.52 | G300E | 740103.2 | 5.81
3427 | Story38 | B73 | 50 MPa RC Beam (55 cm x 25 cm) | Beam | 50MPa | Concrete Rectangular | 250 | 550 | 1375 | 4487.5 | 0.62 | 1509.56 | G300E | 2258494.64 | 17.72 | G300E | 1452831.65 | 11.4
3428 | Story38 | B74 | 50 MPa RC Beam (55 cm x 25 cm) | Beam | 50MPa | Concrete Rectangular | 250 | 550 | 1375 | 6887.5 | 0.95 | 2316.9 | G300E | 5040710.8 | 39.55 | G300E | 744333.85 | 5.84
3429 | Story38 | B75 | 50 MPa RC Beam (55 cm x 25 cm) | Beam | 50MPa | Concrete Rectangular | 250 | 550 | 1375 | 4487.5 | 0.62 | 1509.56 | G300E | 2774677.34 | 21.77 | G300E | 1752013.82 | 13.75
3430 | Story38 | B76 | 50 MPa RC Beam (55 cm x 25 cm) | Beam | 50MPa | Concrete Rectangular | 250 | 550 | 1375 | 4487.5 | 0.62 | 1509.56 | G300E | 2561465 | 20.1 | G300E | 2424001.21 | 19.02
3431 | Story38 | B77 | 50 MPa RC Beam (55 cm x 25 cm) | Beam | 50MPa | Concrete Rectangular | 250 | 550 | 1375 | 6887.5 | 0.95 | 2316.9 | G300E | 4770219.89 | 37.43 | G300E | 2007035.97 | 15.75
3432 | Story38 | B78 | 50 MPa RC Beam (55 cm x 25 cm) | Beam | 50MPa | Concrete Rectangular | 250 | 550 | 1375 | 4487.5 | 0.62 | 1509.56 | G300E | 2545053.57 | 19.97 | G300E | 1607091.23 | 12.61
3433 | Story38 | B79 | 50 MPa RC Beam (55 cm x 25 cm) | Beam | 50MPa | Concrete Rectangular | 250 | 550 | 1375 | 6887.5 | 0.95 | 2316.9 | G300E | 5029440.34 | 39.46 | G300E | 1261933.7 | 9.9
3434 | Story38 | B8 | 50 MPa RC Beam (55 cm x 25 cm) | Beam | 50MPa | Concrete Rectangular | 250 | 550 | 1375 | 6887.5 | 0.95 | 2316.9 | G300E | 4155040.91 | 32.6 | G300E | 3310964.95 | 25.98
3435 | Story38 | B80 | 50 MPa RC Beam (55 cm x 25 cm) | Beam | 50MPa | Concrete Rectangular | 250 | 550 | 1375 | 4487.5 | 0.62 | 1509.56 | G300E | 2284778.57 | 17.93 | G300E | 2318546.37 | 18.19
3436 | Story38 | B81 | 50 MPa RC Beam (55 cm x 25 cm) | Beam | 50MPa | Concrete Rectangular | 250 | 550 | 1375 | 6887.5 | 0.95 | 2316.9 | G300E | 4953677.84 | 38.87 | G300E | 4005845.29 | 31.43
3437 | Story38 | B82 | 50 MPa RC Beam (55 cm x 25 cm) | Beam | 50MPa | Concrete Rectangular | 250 | 550 | 1375 | 4487.5 | 0.62 | 1509.56 | G300E | 3247667.86 | 25.48 | G300E | 2392785.8 | 18.77
3438 | Story38 | B83 | 50 MPa RC Beam (55 cm x 25 cm) | Beam | 50MPa | Concrete Rectangular | 250 | 550 | 1375 | 6887.5 | 0.95 | 2316.9 | G300E | 3377379.55 | 26.5 | G300E | 5158067.22 | 40.47
3439 | Story38 | B84 | 50 MPa RC Beam (55 cm x 25 cm) | Beam | 50MPa | Concrete Rectangular | 250 | 550 | 1375 | 4487.5 | 0.62 | 1509.56 | G300E | 3248950 | 25.49 | G300E | 2392822.83 | 18.77
3440 | Story38 | B85 | 50 MPa RC Beam (55 cm x 25 cm) | Beam | 50MPa | Concrete Rectangular | 250 | 550 | 1375 | 6887.5 | 0.95 | 2316.9 | G300E | 4954930.11 | 38.88 | G300E | 4005845.29 | 31.43
3441 | Story38 | B86 | 50 MPa RC Beam (55 cm x 25 cm) | Beam | 50MPa | Concrete Rectangular | 250 | 550 | 1375 | 4487.5 | 0.62 | 1509.56 | G300E | 2284778.57 | 17.93 | G300E | 2318546.37 | 18.19
3442 | Story38 | B87 | 50 MPa RC Beam (55 cm x 25 cm) | Beam | 50MPa | Concrete Rectangular | 250 | 550 | 1375 | 6887.5 | 0.95 | 2316.9 | G300E | 5029440.34 | 39.46 | G300E | 1261933.7 | 9.9
3443 | Story38 | B88 | 50 MPa RC Beam (55 cm x 25 cm) | Beam | 50MPa | Concrete Rectangular | 250 | 550 | 1375 | 4487.5 | 0.62 | 1509.56 | G300E | 2545374.11 | 19.97 | G300E | 1607091.23 | 12.61
3444 | Story38 | B89 | 50 MPa RC Beam (55 cm x 25 cm) | Beam | 50MPa | Concrete Rectangular | 250 | 550 | 1375 | 6887.5 | 0.95 | 2316.9 | G300E | 4770532.95 | 37.43 | G300E | 2007035.97 | 15.75
3445 | Story38 | B9 | 50 MPa RC Beam (55 cm x 25 cm) | Beam | 50MPa | Concrete Rectangular | 250 | 550 | 1375 | 4487.5 | 0.62 | 1509.56 | G300E | 2692820.54 | 21.13 | G300E | 514198.58 | 4.03
3446 | Story38 | B90 | 50 MPa RC Beam (55 cm x 25 cm) | Beam | 50MPa | Concrete Rectangular | 250 | 550 | 1375 | 4487.5 | 0.62 | 1509.56 | G300E | 2561465 | 20.1 | G300E | 2424001.21 | 19.02
3447 | Story38 | B91 | 50 MPa RC Beam (55 cm x 25 cm) | Beam | 50MPa | Concrete Rectangular | 250 | 550 | 1375 | 4487.5 | 0.62 | 1509.56 | G300E | 2101111.61 | 16.49 | G300E | 2597144.15 | 20.38
3448 | Story38 | B92 | 50 MPa RC Beam (55 cm x 25 cm) | Beam | 50MPa | Concrete Rectangular | 250 | 550 | 1375 | 6887.5 | 0.95 | 2316.9 | G300E | 4302809.09 | 33.76 | G300E | 2902804.03 | 22.78
3449 | Story38 | B93 | 50 MPa RC Beam (55 cm x 25 cm) | Beam | 50MPa | Concrete Rectangular | 250 | 550 | 1375 | 4487.5 | 0.62 | 1509.56 | G300E | 2946043.75 | 23.12 | G300E | 1861783.78 | 14.61
3450 | Story38 | B94 | 50 MPa RC Beam (55 cm x 25 cm) | Beam | 50MPa | Concrete Rectangular | 250 | 550 | 1375 | 6887.5 | 0.95 | 2316.9 | G300E | 4453081.82 | 34.94 | G300E | 3869791.65 | 30.36
3451 | Story38 | B95 | 50 MPa RC Beam (55 cm x 25 cm) | Beam | 50MPa | Concrete Rectangular | 250 | 550 | 1375 | 4487.5 | 0.62 | 1509.56 | G300E | 2943800 | 23.1 | G300E | 514198.58 | 4.03
3452 | Story38 | B96 | 50 MPa RC Beam (55 cm x 25 cm) | Beam | 50MPa | Concrete Rectangular | 250 | 550 | 1375 | 6887.5 | 0.95 | 2316.9 | G300E | 4123107.95 | 32.35 | G300E | 3547462.44 | 27.83
3453 | Story38 | B97 | 50 MPa RC Beam (55 cm x 25 cm) | Beam | 50MPa | Concrete Rectangular | 250 | 550 | 1375 | 4487.5 | 0.62 | 1509.56 | G300E | 2693782.14 | 21.14 | G300E | 514198.58 | 4.03
3454 | Story38 | B98 | 50 MPa RC Beam (55 cm x 25 cm) | Beam | 50MPa | Concrete Rectangular | 250 | 550 | 1375 | 6887.5 | 0.95 | 2316.9 | G300E | 4503485.8 | 35.34 | G300E | 1820760.4 | 14.29
3455 | Story38 | B99 | 50 MPa RC Beam (55 cm x 25 cm) | Beam | 50MPa | Concrete Rectangular | 250 | 550 | 1375 | 4487.5 | 0.62 | 1509.56 | G300E | 2693461.61 | 21.13 | G300E | 514198.58 | 4.03
3456 | Story39 | B1 | 50 MPa RC Beam (60 cm x 40 cm) | Beam | 50MPa | Concrete Rectangular | 400 | 600 | 2400 | 4500 | 1.08 | 2642.2 | G300E | 3877714.29 | 30.43 | G300E | 3528002.57 | 27.68
3457 | Story39 | B10 | 50 MPa RC Beam (60 cm x 40 cm) | Beam | 50MPa | Concrete Rectangular | 400 | 600 | 2400 | 6900 | 1.66 | 4051.38 | G300E | 6881400 | 53.99 | G300E | 8212662.6 | 64.44
3458 | Story39 | B100 | 50 MPa RC Beam (60 cm x 40 cm) | Beam | 50MPa | Concrete Rectangular | 400 | 600 | 2400 | 6900 | 1.66 | 4051.38 | G300E | 6140372.73 | 48.18 | G300E | 3969388.09 | 31.15
3459 | Story39 | B101 | 50 MPa RC Beam (60 cm x 40 cm) | Beam | 50MPa | Concrete Rectangular | 400 | 600 | 2400 | 4500 | 1.08 | 2642.2 | G300E | 4520571.43 | 35.47 | G300E | 990007.07 | 7.77
3460 | Story39 | B102 | 50 MPa RC Beam (60 cm x 40 cm) | Beam | 50MPa | Concrete Rectangular | 400 | 600 | 2400 | 6900 | 1.66 | 4051.38 | G300E | 6422645.45 | 50.39 | G300E | 6639063.33 | 52.09
3461 | Story39 | B103 | 50 MPa RC Beam (60 cm x 40 cm) | Beam | 50MPa | Concrete Rectangular | 400 | 600 | 2400 | 4500 | 1.08 | 2642.2 | G300E | 4411928.57 | 34.62 | G300E | 990007.07 | 7.77
3462 | Story39 | B104 | 50 MPa RC Beam (60 cm x 40 cm) | Beam | 50MPa | Concrete Rectangular | 400 | 600 | 2400 | 6900 | 1.66 | 4051.38 | G300E | 6121868.18 | 48.03 | G300E | 5392044.52 | 42.31
3463 | Story39 | B105 | 50 MPa RC Beam (60 cm x 40 cm) | Beam | 50MPa | Concrete Rectangular | 400 | 600 | 2400 | 4500 | 1.08 | 2642.2 | G300E | 3877714.29 | 30.43 | G300E | 3528002.57 | 27.68
3464 | Story39 | B106 | 50 MPa RC Beam (60 cm x 40 cm) | Beam | 50MPa | Concrete Rectangular | 400 | 600 | 2400 | 6900 | 1.66 | 4051.38 | G300E | 6148527.27 | 48.24 | G300E | 8009025.71 | 62.84
3465 | Story39 | B107 | 50 MPa RC Beam (60 cm x 40 cm) | Beam | 50MPa | Concrete Rectangular | 400 | 600 | 2400 | 6900 | 1.66 | 4051.38 | G300E | 7041300 | 55.25 | G300E | 6417603.6 | 50.35
3466 | Story39 | B108 | 50 MPa RC Beam (60 cm x 40 cm) | Beam | 50MPa | Concrete Rectangular | 400 | 600 | 2400 | 6900 | 1.66 | 4051.38 | G300E | 7333800 | 57.54 | G300E | 8212626.6 | 64.44
3467 | Story39 | B109 | 50 MPa RC Beam (60 cm x 40 cm) | Beam | 50MPa | Concrete Rectangular | 400 | 600 | 2400 | 6900 | 1.66 | 4051.38 | G300E | 6621490.91 | 51.95 | G300E | 6463425.71 | 50.71
3468 | Story39 | B11 | 50 MPa RC Beam (60 cm x 40 cm) | Beam | 50MPa | Concrete Rectangular | 400 | 600 | 2400 | 4500 | 1.08 | 2642.2 | G300E | 4520250 | 35.47 | G300E | 990007.07 | 7.77
3469 | Story39 | B110 | 50 MPa RC Beam (60 cm x 40 cm) | Beam | 50MPa | Concrete Rectangular | 400 | 600 | 2400 | 6900 | 1.66 | 4051.38 | G300E | 6881400 | 53.99 | G300E | 8212610.4 | 64.44
3470 | Story39 | B111 | 50 MPa RC Beam (60 cm x 40 cm) | Beam | 50MPa | Concrete Rectangular | 400 | 600 | 2400 | 6900 | 1.66 | 4051.38 | G300E | 7267500 | 57.02 | G300E | 6417603.6 | 50.35
3471 | Story39 | B112 | 50 MPa RC Beam (60 cm x 40 cm) | Beam | 50MPa | Concrete Rectangular | 400 | 600 | 2400 | 6900 | 1.66 | 4051.38 | G300E | 6148527.27 | 48.24 | G300E | 8009025.71 | 62.84
3472 | Story39 | B12 | 50 MPa RC Beam (60 cm x 40 cm) | Beam | 50MPa | Concrete Rectangular | 400 | 600 | 2400 | 6900 | 1.66 | 4051.38 | G300E | 7267500 | 57.02 | G300E | 6417603.6 | 50.35
3473 | Story39 | B13 | 50 MPa RC Beam (60 cm x 40 cm) | Beam | 50MPa | Concrete Rectangular | 400 | 600 | 2400 | 4500 | 1.08 | 2642.2 | G300E | 4411928.57 | 34.62 | G300E | 990007.07 | 7.77
3474 | Story39 | B14 | 50 MPa RC Beam (60 cm x 40 cm) | Beam | 50MPa | Concrete Rectangular | 400 | 600 | 2400 | 6900 | 1.66 | 4051.38 | G300E | 6148527.27 | 48.24 | G300E | 8009025.71 | 62.84
3475 | Story39 | B15 | 50 MPa RC Beam (60 cm x 40 cm) | Beam | 50MPa | Concrete Rectangular | 400 | 600 | 2400 | 4500 | 1.08 | 2642.2 | G300E | 3877714.29 | 30.43 | G300E | 3528002.57 | 27.68
3476 | Story39 | B16 | 50 MPa RC Beam (60 cm x 40 cm) | Beam | 50MPa | Concrete Rectangular | 400 | 600 | 2400 | 4500 | 1.08 | 2642.2 | G300E | 4297800 | 33.72 | G300E | 3007203 | 23.6
3477 | Story39 | B17 | 50 MPa RC Beam (60 cm x 40 cm) | Beam | 50MPa | Concrete Rectangular | 400 | 600 | 2400 | 6900 | 1.66 | 4051.38 | G300E | 6121868.18 | 48.03 | G300E | 5392044.52 | 42.31
3478 | Story39 | B18 | 50 MPa RC Beam (60 cm x 40 cm) | Beam | 50MPa | Concrete Rectangular | 400 | 600 | 2400 | 4500 | 1.08 | 2642.2 | G300E | 4167000 | 32.7 | G300E | 3006004.5 | 23.59
3479 | Story39 | B19 | 50 MPa RC Beam (60 cm x 40 cm) | Beam | 50MPa | Concrete Rectangular | 400 | 600 | 2400 | 6900 | 1.66 | 4051.38 | G300E | 6421077.27 | 50.38 | G300E | 6639063.33 | 52.09
3480 | Story39 | B2 | 50 MPa RC Beam (60 cm x 40 cm) | Beam | 50MPa | Concrete Rectangular | 400 | 600 | 2400 | 6900 | 1.66 | 4051.38 | G300E | 6148527.27 | 48.24 | G300E | 8009025.71 | 62.84
3481 | Story39 | B20 | 50 MPa RC Beam (60 cm x 40 cm) | Beam | 50MPa | Concrete Rectangular | 400 | 600 | 2400 | 4500 | 1.08 | 2642.2 | G300E | 3877714.29 | 30.43 | G300E | 3312003.86 | 25.99
3482 | Story39 | B21 | 50 MPa RC Beam (60 cm x 40 cm) | Beam | 50MPa | Concrete Rectangular | 400 | 600 | 2400 | 6900 | 1.66 | 4051.38 | G300E | 6088675 | 47.77 | G300E | 6520508.62 | 51.16
3483 | Story39 | B22 | 50 MPa RC Beam (60 cm x 40 cm) | Beam | 50MPa | Concrete Rectangular | 400 | 600 | 2400 | 4500 | 1.08 | 2642.2 | G300E | 4446642.86 | 34.89 | G300E | 2214004.5 | 17.37
3484 | Story39 | B23 | 50 MPa RC Beam (60 cm x 40 cm) | Beam | 50MPa | Concrete Rectangular | 400 | 600 | 2400 | 6900 | 1.66 | 4051.38 | G300E | 6204668.18 | 48.68 | G300E | 3547863.33 | 27.84
3485 | Story39 | B24 | 50 MPa RC Beam (60 cm x 40 cm) | Beam | 50MPa | Concrete Rectangular | 400 | 600 | 2400 | 4500 | 1.08 | 2642.2 | G300E | 4455642.86 | 34.96 | G300E | 2214004.5 | 17.37
3486 | Story39 | B25 | 50 MPa RC Beam (60 cm x 40 cm) | Beam | 50MPa | Concrete Rectangular | 400 | 600 | 2400 | 6900 | 1.66 | 4051.38 | G300E | 6140372.73 | 48.18 | G300E | 3969388.09 | 31.15
3487 | Story39 | B26 | 50 MPa RC Beam (60 cm x 40 cm) | Beam | 50MPa | Concrete Rectangular | 400 | 600 | 2400 | 4500 | 1.08 | 2642.2 | G300E | 3877714.29 | 30.43 | G300E | 3312003.86 | 25.99
3488 | Story39 | B27 | 50 MPa RC Beam (60 cm x 40 cm) | Beam | 50MPa | Concrete Rectangular | 400 | 600 | 2400 | 6900 | 1.66 | 4051.38 | G300E | 6422645.45 | 50.39 | G300E | 6639063.33 | 52.09
3489 | Story39 | B28 | 50 MPa RC Beam (60 cm x 40 cm) | Beam | 50MPa | Concrete Rectangular | 400 | 600 | 2400 | 4500 | 1.08 | 2642.2 | G300E | 4166678.57 | 32.69 | G300E | 3006004.5 | 23.59
3490 | Story39 | B29 | 50 MPa RC Beam (60 cm x 40 cm) | Beam | 50MPa | Concrete Rectangular | 400 | 600 | 2400 | 6900 | 1.66 | 4051.38 | G300E | 6121868.18 | 48.03 | G300E | 5392044.52 | 42.31
3491 | Story39 | B3 | 50 MPa RC Beam (60 cm x 40 cm) | Beam | 50MPa | Concrete Rectangular | 400 | 600 | 2400 | 4500 | 1.08 | 2642.2 | G300E | 4410642.86 | 34.61 | G300E | 990007.07 | 7.77
3492 | Story39 | B30 | 50 MPa RC Beam (60 cm x 40 cm) | Beam | 50MPa | Concrete Rectangular | 400 | 600 | 2400 | 4500 | 1.08 | 2642.2 | G300E | 4297800 | 33.72 | G300E | 3007203 | 23.6
3493 | Story39 | B31 | 50 MPa RC Beam (60 cm x 40 cm) | Beam | 50MPa | Concrete Rectangular | 400 | 600 | 2400 | 4500 | 1.08 | 2642.2 | G300E | 4033968.75 | 31.65 | G300E | 5125300.88 | 40.22
3494 | Story39 | B32 | 50 MPa RC Beam (60 cm x 40 cm) | Beam | 50MPa | Concrete Rectangular | 400 | 600 | 2400 | 6900 | 1.66 | 4051.38 | G300E | 7221477.27 | 56.66 | G300E | 1053825.71 | 8.27
3495 | Story39 | B33 | 50 MPa RC Beam (60 cm x 40 cm) | Beam | 50MPa | Concrete Rectangular | 400 | 600 | 2400 | 4500 | 1.08 | 2642.2 | G300E | 4120071.43 | 32.33 | G300E | 2916003.86 | 22.88
3496 | Story39 | B34 | 50 MPa RC Beam (60 cm x 40 cm) | Beam | 50MPa | Concrete Rectangular | 400 | 600 | 2400 | 6900 | 1.66 | 4051.38 | G300E | 6111204.55 | 47.95 | G300E | 1229463.33 | 9.65
3497 | Story39 | B35 | 50 MPa RC Beam (60 cm x 40 cm) | Beam | 50MPa | Concrete Rectangular | 400 | 600 | 2400 | 4500 | 1.08 | 2642.2 | G300E | 4122642.86 | 32.35 | G300E | 4320002.57 | 33.9
3498 | Story39 | B36 | 50 MPa RC Beam (60 cm x 40 cm) | Beam | 50MPa | Concrete Rectangular | 400 | 600 | 2400 | 6900 | 1.66 | 4051.38 | G300E | 6555313.64 | 51.44 | G300E | 7921206.9 | 62.15
3499 | Story39 | B37 | 50 MPa RC Beam (60 cm x 40 cm) | Beam | 50MPa | Concrete Rectangular | 400 | 600 | 2400 | 4800 | 1.15 | 2818.35 | G300E | 10322240 | 80.99 | G300E | 6309079.68 | 49.5
3500 | Story39 | B38 | 50 MPa RC Beam (60 cm x 40 cm) | Beam | 50MPa | Concrete Rectangular | 400 | 600 | 2400 | 6900 | 1.66 | 4051.38 | G300E | 5692813.64 | 44.67 | G300E | 7833388.09 | 61.46
3501 | Story39 | B39 | 50 MPa RC Beam (60 cm x 40 cm) | Beam | 50MPa | Concrete Rectangular | 400 | 600 | 2400 | 4800 | 1.15 | 2818.35 | G300E | 10485120 | 82.27 | G300E | 5952849.92 | 46.71
3502 | Story39 | B4 | 50 MPa RC Beam (60 cm x 40 cm) | Beam | 50MPa | Concrete Rectangular | 400 | 600 | 2400 | 6900 | 1.66 | 4051.38 | G300E | 6577744.44 | 51.61 | G300E | 4980270.76 | 39.08
3503 | Story39 | B40 | 50 MPa RC Beam (60 cm x 40 cm) | Beam | 50MPa | Concrete Rectangular | 400 | 600 | 2400 | 6900 | 1.66 | 4051.38 | G300E | 6580404.55 | 51.63 | G300E | 7921206.9 | 62.15
3504 | Story39 | B41 | 50 MPa RC Beam (60 cm x 40 cm) | Beam | 50MPa | Concrete Rectangular | 400 | 600 | 2400 | 4500 | 1.08 | 2642.2 | G300E | 4122321.43 | 32.35 | G300E | 4320002.57 | 33.9
3505 | Story39 | B42 | 50 MPa RC Beam (60 cm x 40 cm) | Beam | 50MPa | Concrete Rectangular | 400 | 600 | 2400 | 6900 | 1.66 | 4051.38 | G300E | 6110890.91 | 47.95 | G300E | 1229463.33 | 9.65
3506 | Story39 | B43 | 50 MPa RC Beam (60 cm x 40 cm) | Beam | 50MPa | Concrete Rectangular | 400 | 600 | 2400 | 4500 | 1.08 | 2642.2 | G300E | 4120071.43 | 32.33 | G300E | 2916003.86 | 22.88
3507 | Story39 | B44 | 50 MPa RC Beam (60 cm x 40 cm) | Beam | 50MPa | Concrete Rectangular | 400 | 600 | 2400 | 6900 | 1.66 | 4051.38 | G300E | 7222104.55 | 56.67 | G300E | 1053825.71 | 8.27
3508 | Story39 | B45 | 50 MPa RC Beam (60 cm x 40 cm) | Beam | 50MPa | Concrete Rectangular | 400 | 600 | 2400 | 4500 | 1.08 | 2642.2 | G300E | 4033687.5 | 31.65 | G300E | 5125189.5 | 40.21
3509 | Story39 | B46 | 50 MPa RC Beam (60 cm x 40 cm) | Beam | 50MPa | Concrete Rectangular | 400 | 600 | 2400 | 4500 | 1.08 | 2642.2 | G300E | 3393000 | 26.62 | G300E | 4320002.57 | 33.9
3510 | Story39 | B47 | 50 MPa RC Beam (60 cm x 40 cm) | Beam | 50MPa | Concrete Rectangular | 400 | 600 | 2400 | 6900 | 1.66 | 4051.38 | G300E | 6720913.64 | 52.73 | G300E | 1141644.52 | 8.96
3511 | Story39 | B48 | 50 MPa RC Beam (60 cm x 40 cm) | Beam | 50MPa | Concrete Rectangular | 400 | 600 | 2400 | 4500 | 1.08 | 2642.2 | G300E | 3877714.29 | 30.43 | G300E | 540003.86 | 4.24
3512 | Story39 | B49 | 50 MPa RC Beam (60 cm x 40 cm) | Beam | 50MPa | Concrete Rectangular | 400 | 600 | 2400 | 6900 | 1.66 | 4051.38 | G300E | 6452127.27 | 50.63 | G300E | 1141644.52 | 8.96
3513 | Story39 | B5 | 50 MPa RC Beam (60 cm x 40 cm) | Beam | 50MPa | Concrete Rectangular | 400 | 600 | 2400 | 4500 | 1.08 | 2642.2 | G300E | 4683705.88 | 36.75 | G300E | 963536.29 | 7.56
3514 | Story39 | B50 | 50 MPa RC Beam (60 cm x 40 cm) | Beam | 50MPa | Concrete Rectangular | 400 | 600 | 2400 | 4500 | 1.08 | 2642.2 | G300E | 4362428.57 | 34.23 | G300E | 6084003.86 | 47.74
3515 | Story39 | B51 | 50 MPa RC Beam (60 cm x 40 cm) | Beam | 50MPa | Concrete Rectangular | 400 | 600 | 2400 | 7200 | 1.73 | 4227.52 | G300E | 13624278.26 | 106.9 | G300E | 8771589.7 | 68.83
3516 | Story39 | B55 | 50 MPa RC Beam (60 cm x 40 cm) | Beam | 50MPa | Concrete Rectangular | 400 | 600 | 2400 | 6900 | 1.66 | 4051.38 | G300E | 13061100 | 102.48 | G300E | 8407033.8 | 65.96
3517 | Story39 | B56 | 50 MPa RC Beam (60 cm x 40 cm) | Beam | 50MPa | Concrete Rectangular | 400 | 600 | 2400 | 4500 | 1.08 | 2642.2 | G300E | 4362428.57 | 34.23 | G300E | 6084003.86 | 47.74
3518 | Story39 | B57 | 50 MPa RC Beam (60 cm x 40 cm) | Beam | 50MPa | Concrete Rectangular | 400 | 600 | 2400 | 6900 | 1.66 | 4051.38 | G300E | 6451813.64 | 50.62 | G300E | 1141644.52 | 8.96
3519 | Story39 | B58 | 50 MPa RC Beam (60 cm x 40 cm) | Beam | 50MPa | Concrete Rectangular | 400 | 600 | 2400 | 4500 | 1.08 | 2642.2 | G300E | 3877714.29 | 30.43 | G300E | 540003.86 | 4.24
3520 | Story39 | B59 | 50 MPa RC Beam (60 cm x 40 cm) | Beam | 50MPa | Concrete Rectangular | 400 | 600 | 2400 | 6900 | 1.66 | 4051.38 | G300E | 6721227.27 | 52.74 | G300E | 1141644.52 | 8.96
3521 | Story39 | B6 | 50 MPa RC Beam (60 cm x 40 cm) | Beam | 50MPa | Concrete Rectangular | 400 | 600 | 2400 | 6900 | 1.66 | 4051.38 | G300E | 7335300 | 57.56 | G300E | 7483008 | 58.71
3522 | Story39 | B60 | 50 MPa RC Beam (60 cm x 40 cm) | Beam | 50MPa | Concrete Rectangular | 400 | 600 | 2400 | 4500 | 1.08 | 2642.2 | G300E | 3393000 | 26.62 | G300E | 4320002.57 | 33.9
3523 | Story39 | B61 | 50 MPa RC Beam (60 cm x 40 cm) | Beam | 50MPa | Concrete Rectangular | 400 | 600 | 2400 | 4500 | 1.08 | 2642.2 | G300E | 4033687.5 | 31.65 | G300E | 5125226.62 | 40.21
3524 | Story39 | B62 | 50 MPa RC Beam (60 cm x 40 cm) | Beam | 50MPa | Concrete Rectangular | 400 | 600 | 2400 | 6900 | 1.66 | 4051.38 | G300E | 6721227.27 | 52.74 | G300E | 1141644.52 | 8.96
3525 | Story39 | B63 | 50 MPa RC Beam (60 cm x 40 cm) | Beam | 50MPa | Concrete Rectangular | 400 | 600 | 2400 | 4500 | 1.08 | 2642.2 | G300E | 4120071.43 | 32.33 | G300E | 2916003.86 | 22.88
3526 | Story39 | B64 | 50 MPa RC Beam (60 cm x 40 cm) | Beam | 50MPa | Concrete Rectangular | 400 | 600 | 2400 | 6900 | 1.66 | 4051.38 | G300E | 6451813.64 | 50.62 | G300E | 1141644.52 | 8.96
3527 | Story39 | B65 | 50 MPa RC Beam (60 cm x 40 cm) | Beam | 50MPa | Concrete Rectangular | 400 | 600 | 2400 | 4500 | 1.08 | 2642.2 | G300E | 4122642.86 | 32.35 | G300E | 4320002.57 | 33.9
3528 | Story39 | B66 | 50 MPa RC Beam (60 cm x 40 cm) | Beam | 50MPa | Concrete Rectangular | 400 | 600 | 2400 | 7200 | 1.73 | 4227.52 | G300E | 13628034.78 | 106.93 | G300E | 8772964.59 | 68.84
3529 | Story39 | B67 | 50 MPa RC Beam (60 cm x 40 cm) | Beam | 50MPa | Concrete Rectangular | 400 | 600 | 2400 | 4500 | 1.08 | 2642.2 | G300E | 9829500 | 77.13 | G300E | 7058350.8 | 55.38
3530 | Story39 | B69 | 50 MPa RC Beam (60 cm x 40 cm) | Beam | 50MPa | Concrete Rectangular | 400 | 600 | 2400 | 4500 | 1.08 | 2642.2 | G300E | 9833400 | 77.16 | G300E | 7058977.2 | 55.39
3531 | Story39 | B7 | 50 MPa RC Beam (60 cm x 40 cm) | Beam | 50MPa | Concrete Rectangular | 400 | 600 | 2400 | 4500 | 1.08 | 2642.2 | G300E | 4165392.86 | 32.68 | G300E | 810005.79 | 6.36
3532 | Story39 | B70 | 50 MPa RC Beam (60 cm x 40 cm) | Beam | 50MPa | Concrete Rectangular | 400 | 600 | 2400 | 6900 | 1.66 | 4051.38 | G300E | 13062000 | 102.49 | G300E | 8407501.8 | 65.97
3533 | Story39 | B71 | 50 MPa RC Beam (60 cm x 40 cm) | Beam | 50MPa | Concrete Rectangular | 400 | 600 | 2400 | 4500 | 1.08 | 2642.2 | G300E | 4122321.43 | 32.35 | G300E | 4320002.57 | 33.9
3534 | Story39 | B72 | 50 MPa RC Beam (60 cm x 40 cm) | Beam | 50MPa | Concrete Rectangular | 400 | 600 | 2400 | 6900 | 1.66 | 4051.38 | G300E | 6451813.64 | 50.62 | G300E | 1141644.52 | 8.96
3535 | Story39 | B73 | 50 MPa RC Beam (60 cm x 40 cm) | Beam | 50MPa | Concrete Rectangular | 400 | 600 | 2400 | 4500 | 1.08 | 2642.2 | G300E | 4120071.43 | 32.33 | G300E | 2916003.86 | 22.88
3536 | Story39 | B74 | 50 MPa RC Beam (60 cm x 40 cm) | Beam | 50MPa | Concrete Rectangular | 400 | 600 | 2400 | 6900 | 1.66 | 4051.38 | G300E | 6721227.27 | 52.74 | G300E | 1141644.52 | 8.96
3537 | Story39 | B75 | 50 MPa RC Beam (60 cm x 40 cm) | Beam | 50MPa | Concrete Rectangular | 400 | 600 | 2400 | 4500 | 1.08 | 2642.2 | G300E | 4033968.75 | 31.65 | G300E | 5125346.44 | 40.22
3538 | Story39 | B76 | 50 MPa RC Beam (60 cm x 40 cm) | Beam | 50MPa | Concrete Rectangular | 400 | 600 | 2400 | 4500 | 1.08 | 2642.2 | G300E | 4767900 | 37.41 | G300E | 3007203 | 23.6
3539 | Story39 | B77 | 50 MPa RC Beam (60 cm x 40 cm) | Beam | 50MPa | Concrete Rectangular | 400 | 600 | 2400 | 6900 | 1.66 | 4051.38 | G300E | 7222104.55 | 56.67 | G300E | 1053825.71 | 8.27
3540 | Story39 | B78 | 50 MPa RC Beam (60 cm x 40 cm) | Beam | 50MPa | Concrete Rectangular | 400 | 600 | 2400 | 4500 | 1.08 | 2642.2 | G300E | 4166678.57 | 32.69 | G300E | 3006004.5 | 23.59
3541 | Story39 | B79 | 50 MPa RC Beam (60 cm x 40 cm) | Beam | 50MPa | Concrete Rectangular | 400 | 600 | 2400 | 6900 | 1.66 | 4051.38 | G300E | 6110577.27 | 47.95 | G300E | 1229463.33 | 9.65
3542 | Story39 | B8 | 50 MPa RC Beam (60 cm x 40 cm) | Beam | 50MPa | Concrete Rectangular | 400 | 600 | 2400 | 6900 | 1.66 | 4051.38 | G300E | 6621490.91 | 51.95 | G300E | 6463425.71 | 50.71
3543 | Story39 | B80 | 50 MPa RC Beam (60 cm x 40 cm) | Beam | 50MPa | Concrete Rectangular | 400 | 600 | 2400 | 4500 | 1.08 | 2642.2 | G300E | 3877714.29 | 30.43 | G300E | 3312003.86 | 25.99
3544 | Story39 | B81 | 50 MPa RC Beam (60 cm x 40 cm) | Beam | 50MPa | Concrete Rectangular | 400 | 600 | 2400 | 6900 | 1.66 | 4051.38 | G300E | 6577581.82 | 51.61 | G300E | 7921206.9 | 62.15
3545 | Story39 | B82 | 50 MPa RC Beam (60 cm x 40 cm) | Beam | 50MPa | Concrete Rectangular | 400 | 600 | 2400 | 4500 | 1.08 | 2642.2 | G300E | 4455321.43 | 34.96 | G300E | 2214004.5 | 17.37
3546 | Story39 | B83 | 50 MPa RC Beam (60 cm x 40 cm) | Beam | 50MPa | Concrete Rectangular | 400 | 600 | 2400 | 6900 | 1.66 | 4051.38 | G300E | 5692186.36 | 44.66 | G300E | 7833388.09 | 61.46
3547 | Story39 | B84 | 50 MPa RC Beam (60 cm x 40 cm) | Beam | 50MPa | Concrete Rectangular | 400 | 600 | 2400 | 4500 | 1.08 | 2642.2 | G300E | 4455642.86 | 34.96 | G300E | 2214004.5 | 17.37
3548 | Story39 | B85 | 50 MPa RC Beam (60 cm x 40 cm) | Beam | 50MPa | Concrete Rectangular | 400 | 600 | 2400 | 6900 | 1.66 | 4051.38 | G300E | 6577895.45 | 51.61 | G300E | 7921206.9 | 62.15
3549 | Story39 | B86 | 50 MPa RC Beam (60 cm x 40 cm) | Beam | 50MPa | Concrete Rectangular | 400 | 600 | 2400 | 4500 | 1.08 | 2642.2 | G300E | 3877714.29 | 30.43 | G300E | 3312003.86 | 25.99
3550 | Story39 | B87 | 50 MPa RC Beam (60 cm x 40 cm) | Beam | 50MPa | Concrete Rectangular | 400 | 600 | 2400 | 6900 | 1.66 | 4051.38 | G300E | 6110577.27 | 47.95 | G300E | 1229463.33 | 9.65
3551 | Story39 | B88 | 50 MPa RC Beam (60 cm x 40 cm) | Beam | 50MPa | Concrete Rectangular | 400 | 600 | 2400 | 4500 | 1.08 | 2642.2 | G300E | 4166678.57 | 32.69 | G300E | 3006004.5 | 23.59
3552 | Story39 | B89 | 50 MPa RC Beam (60 cm x 40 cm) | Beam | 50MPa | Concrete Rectangular | 400 | 600 | 2400 | 6900 | 1.66 | 4051.38 | G300E | 7222104.55 | 56.67 | G300E | 1053825.71 | 8.27
3553 | Story39 | B9 | 50 MPa RC Beam (60 cm x 40 cm) | Beam | 50MPa | Concrete Rectangular | 400 | 600 | 2400 | 4500 | 1.08 | 2642.2 | G300E | 4165714.29 | 32.69 | G300E | 810005.79 | 6.36
3554 | Story39 | B90 | 50 MPa RC Beam (60 cm x 40 cm) | Beam | 50MPa | Concrete Rectangular | 400 | 600 | 2400 | 4500 | 1.08 | 2642.2 | G300E | 4767900 | 37.41 | G300E | 3007203 | 23.6
3555 | Story39 | B91 | 50 MPa RC Beam (60 cm x 40 cm) | Beam | 50MPa | Concrete Rectangular | 400 | 600 | 2400 | 4500 | 1.08 | 2642.2 | G300E | 3877714.29 | 30.43 | G300E | 3528002.57 | 27.68
3556 | Story39 | B92 | 50 MPa RC Beam (60 cm x 40 cm) | Beam | 50MPa | Concrete Rectangular | 400 | 600 | 2400 | 6900 | 1.66 | 4051.38 | G300E | 6121868.18 | 48.03 | G300E | 5392044.52 | 42.31
3557 | Story39 | B93 | 50 MPa RC Beam (60 cm x 40 cm) | Beam | 50MPa | Concrete Rectangular | 400 | 600 | 2400 | 4500 | 1.08 | 2642.2 | G300E | 4411928.57 | 34.62 | G300E | 990007.07 | 7.77
3558 | Story39 | B94 | 50 MPa RC Beam (60 cm x 40 cm) | Beam | 50MPa | Concrete Rectangular | 400 | 600 | 2400 | 6900 | 1.66 | 4051.38 | G300E | 6422645.45 | 50.39 | G300E | 6639063.33 | 52.09
3559 | Story39 | B95 | 50 MPa RC Beam (60 cm x 40 cm) | Beam | 50MPa | Concrete Rectangular | 400 | 600 | 2400 | 4500 | 1.08 | 2642.2 | G300E | 4520571.43 | 35.47 | G300E | 990007.07 | 7.77
3560 | Story39 | B96 | 50 MPa RC Beam (60 cm x 40 cm) | Beam | 50MPa | Concrete Rectangular | 400 | 600 | 2400 | 6900 | 1.66 | 4051.38 | G300E | 6140372.73 | 48.18 | G300E | 3969388.09 | 31.15
3561 | Story39 | B97 | 50 MPa RC Beam (60 cm x 40 cm) | Beam | 50MPa | Concrete Rectangular | 400 | 600 | 2400 | 4500 | 1.08 | 2642.2 | G300E | 4166035.71 | 32.69 | G300E | 810005.79 | 6.36
3562 | Story39 | B98 | 50 MPa RC Beam (60 cm x 40 cm) | Beam | 50MPa | Concrete Rectangular | 400 | 600 | 2400 | 6900 | 1.66 | 4051.38 | G300E | 6204354.55 | 48.68 | G300E | 3547863.33 | 27.84
3563 | Story39 | B99 | 50 MPa RC Beam (60 cm x 40 cm) | Beam | 50MPa | Concrete Rectangular | 400 | 600 | 2400 | 4500 | 1.08 | 2642.2 | G300E | 4166035.71 | 32.69 | G300E | 810005.79 | 6.36
3564 | Story4 | B1 | 50 MPa RC Beam (25 cm x 25 cm) | Beam | 50MPa | Concrete Rectangular | 250 | 250 | 625 | 4350 | 0.27 | 665.14 | G300E | 1278278.57 | 10.03 | G300E | 919092.86 | 7.21
3565 | Story4 | B10 | 50 MPa RC Beam (25 cm x 25 cm) | Beam | 50MPa | Concrete Rectangular | 250 | 250 | 625 | 6750 | 0.42 | 1032.11 | G300E | 2184852.27 | 17.14 | G300E | 1492977.27 | 11.71
3566 | Story4 | B100 | 50 MPa RC Beam (25 cm x 25 cm) | Beam | 50MPa | Concrete Rectangular | 250 | 250 | 625 | 6750 | 0.42 | 1032.11 | G300E | 3280806.82 | 25.74 | G300E | 702512.39 | 5.51
3567 | Story4 | B101 | 50 MPa RC Beam (25 cm x 25 cm) | Beam | 50MPa | Concrete Rectangular | 250 | 250 | 625 | 4350 | 0.27 | 665.14 | G300E | 1521878.57 | 11.94 | G300E | 666120.16 | 5.23
3568 | Story4 | B102 | 50 MPa RC Beam (25 cm x 25 cm) | Beam | 50MPa | Concrete Rectangular | 250 | 250 | 625 | 6750 | 0.42 | 1032.11 | G300E | 3484227.27 | 27.34 | G300E | 702512.39 | 5.51
3569 | Story4 | B103 | 50 MPa RC Beam (25 cm x 25 cm) | Beam | 50MPa | Concrete Rectangular | 250 | 250 | 625 | 4350 | 0.27 | 665.14 | G300E | 1590235.71 | 12.48 | G300E | 688776.67 | 5.4
3570 | Story4 | B104 | 50 MPa RC Beam (25 cm x 25 cm) | Beam | 50MPa | Concrete Rectangular | 250 | 250 | 625 | 6750 | 0.42 | 1032.11 | G300E | 3918068.18 | 30.74 | G300E | 396001.02 | 3.11
3571 | Story4 | B105 | 50 MPa RC Beam (25 cm x 25 cm) | Beam | 50MPa | Concrete Rectangular | 250 | 250 | 625 | 4350 | 0.27 | 665.14 | G300E | 1278278.57 | 10.03 | G300E | 919092.86 | 7.21
3572 | Story4 | B106 | 50 MPa RC Beam (25 cm x 25 cm) | Beam | 50MPa | Concrete Rectangular | 250 | 250 | 625 | 6750 | 0.42 | 1032.11 | G300E | 3729988.64 | 29.27 | G300E | 680139.97 | 5.34
3573 | Story4 | B107 | 50 MPa RC Beam (25 cm x 25 cm) | Beam | 50MPa | Concrete Rectangular | 250 | 250 | 625 | 6750 | 0.42 | 1032.11 | G300E | 2571750 | 20.18 | G300E | 861494.83 | 6.76
3574 | Story4 | B108 | 50 MPa RC Beam (25 cm x 25 cm) | Beam | 50MPa | Concrete Rectangular | 250 | 250 | 625 | 6750 | 0.42 | 1032.11 | G300E | 2039727.27 | 16 | G300E | 1501875 | 11.78
3575 | Story4 | B109 | 50 MPa RC Beam (25 cm x 25 cm) | Beam | 50MPa | Concrete Rectangular | 250 | 250 | 625 | 6750 | 0.42 | 1032.11 | G300E | 3381750 | 26.53 | G300E | 674335.74 | 5.29
3576 | Story4 | B11 | 50 MPa RC Beam (25 cm x 25 cm) | Beam | 50MPa | Concrete Rectangular | 250 | 250 | 625 | 4350 | 0.27 | 665.14 | G300E | 1521878.57 | 11.94 | G300E | 666120.16 | 5.23
3577 | Story4 | B110 | 50 MPa RC Beam (25 cm x 25 cm) | Beam | 50MPa | Concrete Rectangular | 250 | 250 | 625 | 6750 | 0.42 | 1032.11 | G300E | 2184852.27 | 17.14 | G300E | 1492977.27 | 11.71
3578 | Story4 | B111 | 50 MPa RC Beam (25 cm x 25 cm) | Beam | 50MPa | Concrete Rectangular | 250 | 250 | 625 | 6750 | 0.42 | 1032.11 | G300E | 2989943.18 | 23.46 | G300E | 861494.83 | 6.76
3579 | Story4 | B112 | 50 MPa RC Beam (25 cm x 25 cm) | Beam | 50MPa | Concrete Rectangular | 250 | 250 | 625 | 6750 | 0.42 | 1032.11 | G300E | 3729988.64 | 29.27 | G300E | 680139.97 | 5.34
3580 | Story4 | B12 | 50 MPa RC Beam (25 cm x 25 cm) | Beam | 50MPa | Concrete Rectangular | 250 | 250 | 625 | 6750 | 0.42 | 1032.11 | G300E | 2989636.36 | 23.46 | G300E | 861494.83 | 6.76
3581 | Story4 | B13 | 50 MPa RC Beam (25 cm x 25 cm) | Beam | 50MPa | Concrete Rectangular | 250 | 250 | 625 | 4350 | 0.27 | 665.14 | G300E | 1590235.71 | 12.48 | G300E | 688776.67 | 5.4
3582 | Story4 | B14 | 50 MPa RC Beam (25 cm x 25 cm) | Beam | 50MPa | Concrete Rectangular | 250 | 250 | 625 | 6750 | 0.42 | 1032.11 | G300E | 3729988.64 | 29.27 | G300E | 680139.97 | 5.34
3583 | Story4 | B15 | 50 MPa RC Beam (25 cm x 25 cm) | Beam | 50MPa | Concrete Rectangular | 250 | 250 | 625 | 4350 | 0.27 | 665.14 | G300E | 1278278.57 | 10.03 | G300E | 919092.86 | 7.21
3584 | Story4 | B16 | 50 MPa RC Beam (25 cm x 25 cm) | Beam | 50MPa | Concrete Rectangular | 250 | 250 | 625 | 4350 | 0.27 | 665.14 | G300E | 1620810 | 12.72 | G300E | 955212.15 | 7.49
3585 | Story4 | B17 | 50 MPa RC Beam (25 cm x 25 cm) | Beam | 50MPa | Concrete Rectangular | 250 | 250 | 625 | 6750 | 0.42 | 1032.11 | G300E | 3918375 | 30.75 | G300E | 396001.02 | 3.11
3586 | Story4 | B18 | 50 MPa RC Beam (25 cm x 25 cm) | Beam | 50MPa | Concrete Rectangular | 250 | 250 | 625 | 4350 | 0.27 | 665.14 | G300E | 1798414.29 | 14.11 | G300E | 113282.54 | 0.89
3587 | Story4 | B19 | 50 MPa RC Beam (25 cm x 25 cm) | Beam | 50MPa | Concrete Rectangular | 250 | 250 | 625 | 6750 | 0.42 | 1032.11 | G300E | 3475943.18 | 27.27 | G300E | 702512.39 | 5.51
3588 | Story4 | B2 | 50 MPa RC Beam (25 cm x 25 cm) | Beam | 50MPa | Concrete Rectangular | 250 | 250 | 625 | 6750 | 0.42 | 1032.11 | G300E | 3729681.82 | 29.26 | G300E | 680139.97 | 5.34
3589 | Story4 | B20 | 50 MPa RC Beam (25 cm x 25 cm) | Beam | 50MPa | Concrete Rectangular | 250 | 250 | 625 | 4350 | 0.27 | 665.14 | G300E | 1836321.43 | 14.41 | G300E | 113282.54 | 0.89
3590 | Story4 | B21 | 50 MPa RC Beam (25 cm x 25 cm) | Beam | 50MPa | Concrete Rectangular | 250 | 250 | 625 | 6750 | 0.42 | 1032.11 | G300E | 3320706.52 | 26.06 | G300E | 552840.41 | 4.34
3591 | Story4 | B22 | 50 MPa RC Beam (25 cm x 25 cm) | Beam | 50MPa | Concrete Rectangular | 250 | 250 | 625 | 4350 | 0.27 | 665.14 | G300E | 1871432.14 | 14.68 | G300E | 135939.05 | 1.07
3592 | Story4 | B23 | 50 MPa RC Beam (25 cm x 25 cm) | Beam | 50MPa | Concrete Rectangular | 250 | 250 | 625 | 6750 | 0.42 | 1032.11 | G300E | 3668318.18 | 28.78 | G300E | 89489.66 | 0.7
3593 | Story4 | B24 | 50 MPa RC Beam (25 cm x 25 cm) | Beam | 50MPa | Concrete Rectangular | 250 | 250 | 625 | 4350 | 0.27 | 665.14 | G300E | 1874228.57 | 14.71 | G300E | 135939.05 | 1.07
3594 | Story4 | B25 | 50 MPa RC Beam (25 cm x 25 cm) | Beam | 50MPa | Concrete Rectangular | 250 | 250 | 625 | 6750 | 0.42 | 1032.11 | G300E | 3281113.64 | 25.74 | G300E | 702512.39 | 5.51
3595 | Story4 | B26 | 50 MPa RC Beam (25 cm x 25 cm) | Beam | 50MPa | Concrete Rectangular | 250 | 250 | 625 | 4350 | 0.27 | 665.14 | G300E | 1830728.57 | 14.36 | G300E | 113282.54 | 0.89
3596 | Story4 | B27 | 50 MPa RC Beam (25 cm x 25 cm) | Beam | 50MPa | Concrete Rectangular | 250 | 250 | 625 | 6750 | 0.42 | 1032.11 | G300E | 3484534.09 | 27.34 | G300E | 702512.39 | 5.51
3597 | Story4 | B28 | 50 MPa RC Beam (25 cm x 25 cm) | Beam | 50MPa | Concrete Rectangular | 250 | 250 | 625 | 4350 | 0.27 | 665.14 | G300E | 1798103.57 | 14.11 | G300E | 113282.54 | 0.89
3598 | Story4 | B29 | 50 MPa RC Beam (25 cm x 25 cm) | Beam | 50MPa | Concrete Rectangular | 250 | 250 | 625 | 6750 | 0.42 | 1032.11 | G300E | 3918068.18 | 30.74 | G300E | 396001.02 | 3.11
3599 | Story4 | B3 | 50 MPa RC Beam (25 cm x 25 cm) | Beam | 50MPa | Concrete Rectangular | 250 | 250 | 625 | 4350 | 0.27 | 665.14 | G300E | 1588060.71 | 12.46 | G300E | 688776.67 | 5.4
3600 | Story4 | B30 | 50 MPa RC Beam (25 cm x 25 cm) | Beam | 50MPa | Concrete Rectangular | 250 | 250 | 625 | 4350 | 0.27 | 665.14 | G300E | 1605730 | 12.6 | G300E | 955212.15 | 7.49
3601 | Story4 | B31 | 50 MPa RC Beam (25 cm x 25 cm) | Beam | 50MPa | Concrete Rectangular | 250 | 250 | 625 | 4350 | 0.27 | 665.14 | G300E | 1546860 | 12.14 | G300E | 1206110 | 9.46
3602 | Story4 | B32 | 50 MPa RC Beam (25 cm x 25 cm) | Beam | 50MPa | Concrete Rectangular | 250 | 250 | 625 | 6750 | 0.42 | 1032.11 | G300E | 3511840.91 | 27.56 | G300E | 373628.61 | 2.93
3603 | Story4 | B33 | 50 MPa RC Beam (25 cm x 25 cm) | Beam | 50MPa | Concrete Rectangular | 250 | 250 | 625 | 4350 | 0.27 | 665.14 | G300E | 1743417.86 | 13.68 | G300E | 90626.04 | 0.71
3604 | Story4 | B34 | 50 MPa RC Beam (25 cm x 25 cm) | Beam | 50MPa | Concrete Rectangular | 250 | 250 | 625 | 6750 | 0.42 | 1032.11 | G300E | 3656659.09 | 28.69 | G300E | 89489.66 | 0.7
3605 | Story4 | B35 | 50 MPa RC Beam (25 cm x 25 cm) | Beam | 50MPa | Concrete Rectangular | 250 | 250 | 625 | 4350 | 0.27 | 665.14 | G300E | 1764235.71 | 13.84 | G300E | 90626.04 | 0.71
3606 | Story4 | B36 | 50 MPa RC Beam (25 cm x 25 cm) | Beam | 50MPa | Concrete Rectangular | 250 | 250 | 625 | 6750 | 0.42 | 1032.11 | G300E | 3054988.64 | 23.97 | G300E | 396001.02 | 3.11
3607 | Story4 | B37 | 50 MPa RC Beam (25 cm x 25 cm) | Beam | 50MPa | Concrete Rectangular | 250 | 250 | 625 | 4800 | 0.3 | 733.94 | G300E | 1946400 | 15.27 | G300E | 620857.71 | 4.87
3608 | Story4 | B38 | 50 MPa RC Beam (25 cm x 25 cm) | Beam | 50MPa | Concrete Rectangular | 250 | 250 | 625 | 6750 | 0.42 | 1032.11 | G300E | 3044863.64 | 23.89 | G300E | 657767.56 | 5.16
3609 | Story4 | B39 | 50 MPa RC Beam (25 cm x 25 cm) | Beam | 50MPa | Concrete Rectangular | 250 | 250 | 625 | 4800 | 0.3 | 733.94 | G300E | 1965440 | 15.42 | G300E | 769253.6 | 6.04
3610 | Story4 | B4 | 50 MPa RC Beam (25 cm x 25 cm) | Beam | 50MPa | Concrete Rectangular | 250 | 250 | 625 | 6750 | 0.42 | 1032.11 | G300E | 2551230 | 20.02 | G300E | 1094783.18 | 8.59
3611 | Story4 | B40 | 50 MPa RC Beam (25 cm x 25 cm) | Beam | 50MPa | Concrete Rectangular | 250 | 250 | 625 | 6750 | 0.42 | 1032.11 | G300E | 3664022.73 | 28.75 | G300E | 396001.02 | 3.11
3612 | Story4 | B41 | 50 MPa RC Beam (25 cm x 25 cm) | Beam | 50MPa | Concrete Rectangular | 250 | 250 | 625 | 4350 | 0.27 | 665.14 | G300E | 1764235.71 | 13.84 | G300E | 90626.04 | 0.71
3613 | Story4 | B42 | 50 MPa RC Beam (25 cm x 25 cm) | Beam | 50MPa | Concrete Rectangular | 250 | 250 | 625 | 6750 | 0.42 | 1032.11 | G300E | 3656659.09 | 28.69 | G300E | 89489.66 | 0.7
3614 | Story4 | B43 | 50 MPa RC Beam (25 cm x 25 cm) | Beam | 50MPa | Concrete Rectangular | 250 | 250 | 625 | 4350 | 0.27 | 665.14 | G300E | 1743417.86 | 13.68 | G300E | 90626.04 | 0.71
3615 | Story4 | B44 | 50 MPa RC Beam (25 cm x 25 cm) | Beam | 50MPa | Concrete Rectangular | 250 | 250 | 625 | 6750 | 0.42 | 1032.11 | G300E | 3511840.91 | 27.56 | G300E | 373628.61 | 2.93
3616 | Story4 | B45 | 50 MPa RC Beam (25 cm x 25 cm) | Beam | 50MPa | Concrete Rectangular | 250 | 250 | 625 | 4350 | 0.27 | 665.14 | G300E | 1540770 | 12.09 | G300E | 1206110 | 9.46
3617 | Story4 | B46 | 50 MPa RC Beam (25 cm x 25 cm) | Beam | 50MPa | Concrete Rectangular | 250 | 250 | 625 | 4350 | 0.27 | 665.14 | G300E | 1128514.29 | 8.85 | G300E | 941464.29 | 7.39
3618 | Story4 | B47 | 50 MPa RC Beam (25 cm x 25 cm) | Beam | 50MPa | Concrete Rectangular | 250 | 250 | 625 | 6750 | 0.42 | 1032.11 | G300E | 3939852.27 | 30.91 | G300E | 419362.16 | 3.29
3619 | Story4 | B48 | 50 MPa RC Beam (25 cm x 25 cm) | Beam | 50MPa | Concrete Rectangular | 250 | 250 | 625 | 4350 | 0.27 | 665.14 | G300E | 1781014.29 | 13.97 | G300E | 90626.04 | 0.71
3620 | Story4 | B49 | 50 MPa RC Beam (25 cm x 25 cm) | Beam | 50MPa | Concrete Rectangular | 250 | 250 | 625 | 6750 | 0.42 | 1032.11 | G300E | 3670772.73 | 28.8 | G300E | 89489.66 | 0.7
3621 | Story4 | B5 | 50 MPa RC Beam (25 cm x 25 cm) | Beam | 50MPa | Concrete Rectangular | 250 | 250 | 625 | 4350 | 0.27 | 665.14 | G300E | 1468764.71 | 11.52 | G300E | 482019.02 | 3.78
3622 | Story4 | B50 | 50 MPa RC Beam (25 cm x 25 cm) | Beam | 50MPa | Concrete Rectangular | 250 | 250 | 625 | 4350 | 0.27 | 665.14 | G300E | 1705821.43 | 13.38 | G300E | 711433.18 | 5.58
3623 | Story4 | B51 | 50 MPa RC Beam (25 cm x 25 cm) | Beam | 50MPa | Concrete Rectangular | 250 | 250 | 625 | 7200 | 0.45 | 1100.92 | G300E | 4321252.17 | 33.91 | G300E | 485452.96 | 3.81
3624 | Story4 | B55 | 50 MPa RC Beam (25 cm x 25 cm) | Beam | 50MPa | Concrete Rectangular | 250 | 250 | 625 | 6750 | 0.42 | 1032.11 | G300E | 4047945.65 | 31.76 | G300E | 455112.15 | 3.57
3625 | Story4 | B56 | 50 MPa RC Beam (25 cm x 25 cm) | Beam | 50MPa | Concrete Rectangular | 250 | 250 | 625 | 4350 | 0.27 | 665.14 | G300E | 1705821.43 | 13.38 | G300E | 711433.18 | 5.58
3626 | Story4 | B57 | 50 MPa RC Beam (25 cm x 25 cm) | Beam | 50MPa | Concrete Rectangular | 250 | 250 | 625 | 6750 | 0.42 | 1032.11 | G300E | 3670772.73 | 28.8 | G300E | 89489.66 | 0.7
3627 | Story4 | B58 | 50 MPa RC Beam (25 cm x 25 cm) | Beam | 50MPa | Concrete Rectangular | 250 | 250 | 625 | 4350 | 0.27 | 665.14 | G300E | 1781014.29 | 13.97 | G300E | 90626.04 | 0.71
3628 | Story4 | B59 | 50 MPa RC Beam (25 cm x 25 cm) | Beam | 50MPa | Concrete Rectangular | 250 | 250 | 625 | 6750 | 0.42 | 1032.11 | G300E | 3939852.27 | 30.91 | G300E | 419362.93 | 3.29
3629 | Story4 | B6 | 50 MPa RC Beam (25 cm x 25 cm) | Beam | 50MPa | Concrete Rectangular | 250 | 250 | 625 | 6750 | 0.42 | 1032.11 | G300E | 1794886.36 | 14.08 | G300E | 1481318.18 | 11.62
3630 | Story4 | B60 | 50 MPa RC Beam (25 cm x 25 cm) | Beam | 50MPa | Concrete Rectangular | 250 | 250 | 625 | 4350 | 0.27 | 665.14 | G300E | 1128514.29 | 8.85 | G300E | 941464.29 | 7.39
3631 | Story4 | B61 | 50 MPa RC Beam (25 cm x 25 cm) | Beam | 50MPa | Concrete Rectangular | 250 | 250 | 625 | 4350 | 0.27 | 665.14 | G300E | 1539030 | 12.08 | G300E | 1206110 | 9.46
3632 | Story4 | B62 | 50 MPa RC Beam (25 cm x 25 cm) | Beam | 50MPa | Concrete Rectangular | 250 | 250 | 625 | 6750 | 0.42 | 1032.11 | G300E | 3939852.27 | 30.91 | G300E | 419362.16 | 3.29
3633 | Story4 | B63 | 50 MPa RC Beam (25 cm x 25 cm) | Beam | 50MPa | Concrete Rectangular | 250 | 250 | 625 | 4350 | 0.27 | 665.14 | G300E | 1743417.86 | 13.68 | G300E | 90626.04 | 0.71
3634 | Story4 | B64 | 50 MPa RC Beam (25 cm x 25 cm) | Beam | 50MPa | Concrete Rectangular | 250 | 250 | 625 | 6750 | 0.42 | 1032.11 | G300E | 3670772.73 | 28.8 | G300E | 89489.66 | 0.7
3635 | Story4 | B65 | 50 MPa RC Beam (25 cm x 25 cm) | Beam | 50MPa | Concrete Rectangular | 250 | 250 | 625 | 4350 | 0.27 | 665.14 | G300E | 1764235.71 | 13.84 | G300E | 90626.04 | 0.71
3636 | Story4 | B66 | 50 MPa RC Beam (25 cm x 25 cm) | Beam | 50MPa | Concrete Rectangular | 250 | 250 | 625 | 7200 | 0.45 | 1100.92 | G300E | 4321252.17 | 33.91 | G300E | 485452.96 | 3.81
3637 | Story4 | B67 | 50 MPa RC Beam (25 cm x 25 cm) | Beam | 50MPa | Concrete Rectangular | 250 | 250 | 625 | 4350 | 0.27 | 665.14 | G300E | 1783790 | 14 | G300E | 697136.08 | 5.47
3638 | Story4 | B69 | 50 MPa RC Beam (25 cm x 25 cm) | Beam | 50MPa | Concrete Rectangular | 250 | 250 | 625 | 4350 | 0.27 | 665.14 | G300E | 1783790 | 14 | G300E | 697136.08 | 5.47
3639 | Story4 | B7 | 50 MPa RC Beam (25 cm x 25 cm) | Beam | 50MPa | Concrete Rectangular | 250 | 250 | 625 | 4350 | 0.27 | 665.14 | G300E | 1846885.71 | 14.49 | G300E | 711433.18 | 5.58
3640 | Story4 | B70 | 50 MPa RC Beam (25 cm x 25 cm) | Beam | 50MPa | Concrete Rectangular | 250 | 250 | 625 | 6750 | 0.42 | 1032.11 | G300E | 4051467.39 | 31.79 | G300E | 455112.15 | 3.57
3641 | Story4 | B71 | 50 MPa RC Beam (25 cm x 25 cm) | Beam | 50MPa | Concrete Rectangular | 250 | 250 | 625 | 4350 | 0.27 | 665.14 | G300E | 1764235.71 | 13.84 | G300E | 90626.04 | 0.71
3642 | Story4 | B72 | 50 MPa RC Beam (25 cm x 25 cm) | Beam | 50MPa | Concrete Rectangular | 250 | 250 | 625 | 6750 | 0.42 | 1032.11 | G300E | 3670772.73 | 28.8 | G300E | 89489.66 | 0.7
3643 | Story4 | B73 | 50 MPa RC Beam (25 cm x 25 cm) | Beam | 50MPa | Concrete Rectangular | 250 | 250 | 625 | 4350 | 0.27 | 665.14 | G300E | 1743417.86 | 13.68 | G300E | 90626.04 | 0.71
3644 | Story4 | B74 | 50 MPa RC Beam (25 cm x 25 cm) | Beam | 50MPa | Concrete Rectangular | 250 | 250 | 625 | 6750 | 0.42 | 1032.11 | G300E | 3939852.27 | 30.91 | G300E | 419362.93 | 3.29
3645 | Story4 | B75 | 50 MPa RC Beam (25 cm x 25 cm) | Beam | 50MPa | Concrete Rectangular | 250 | 250 | 625 | 4350 | 0.27 | 665.14 | G300E | 1533230 | 12.03 | G300E | 1206110 | 9.46
3646 | Story4 | B76 | 50 MPa RC Beam (25 cm x 25 cm) | Beam | 50MPa | Concrete Rectangular | 250 | 250 | 625 | 4350 | 0.27 | 665.14 | G300E | 1688380 | 13.25 | G300E | 955212.15 | 7.49
3647 | Story4 | B77 | 50 MPa RC Beam (25 cm x 25 cm) | Beam | 50MPa | Concrete Rectangular | 250 | 250 | 625 | 6750 | 0.42 | 1032.11 | G300E | 3511534.09 | 27.55 | G300E | 373628.61 | 2.93
3648 | Story4 | B78 | 50 MPa RC Beam (25 cm x 25 cm) | Beam | 50MPa | Concrete Rectangular | 250 | 250 | 625 | 4350 | 0.27 | 665.14 | G300E | 1798103.57 | 14.11 | G300E | 113282.54 | 0.89
3649 | Story4 | B79 | 50 MPa RC Beam (25 cm x 25 cm) | Beam | 50MPa | Concrete Rectangular | 250 | 250 | 625 | 6750 | 0.42 | 1032.11 | G300E | 3656659.09 | 28.69 | G300E | 89489.66 | 0.7
3650 | Story4 | B8 | 50 MPa RC Beam (25 cm x 25 cm) | Beam | 50MPa | Concrete Rectangular | 250 | 250 | 625 | 6750 | 0.42 | 1032.11 | G300E | 3381750 | 26.53 | G300E | 673415.28 | 5.28
3651 | Story4 | B80 | 50 MPa RC Beam (25 cm x 25 cm) | Beam | 50MPa | Concrete Rectangular | 250 | 250 | 625 | 4350 | 0.27 | 665.14 | G300E | 1830728.57 | 14.36 | G300E | 113282.54 | 0.89
3652 | Story4 | B81 | 50 MPa RC Beam (25 cm x 25 cm) | Beam | 50MPa | Concrete Rectangular | 250 | 250 | 625 | 6750 | 0.42 | 1032.11 | G300E | 3664022.73 | 28.75 | G300E | 396001.02 | 3.11
3653 | Story4 | B82 | 50 MPa RC Beam (25 cm x 25 cm) | Beam | 50MPa | Concrete Rectangular | 250 | 250 | 625 | 4350 | 0.27 | 665.14 | G300E | 1875160.71 | 14.71 | G300E | 135939.05 | 1.07
3654 | Story4 | B83 | 50 MPa RC Beam (25 cm x 25 cm) | Beam | 50MPa | Concrete Rectangular | 250 | 250 | 625 | 6750 | 0.42 | 1032.11 | G300E | 3050386.36 | 23.93 | G300E | 657767.56 | 5.16
3655 | Story4 | B84 | 50 MPa RC Beam (25 cm x 25 cm) | Beam | 50MPa | Concrete Rectangular | 250 | 250 | 625 | 4350 | 0.27 | 665.14 | G300E | 1875160.71 | 14.71 | G300E | 135939.05 | 1.07
3656 | Story4 | B85 | 50 MPa RC Beam (25 cm x 25 cm) | Beam | 50MPa | Concrete Rectangular | 250 | 250 | 625 | 6750 | 0.42 | 1032.11 | G300E | 3664022.73 | 28.75 | G300E | 396001.02 | 3.11
3657 | Story4 | B86 | 50 MPa RC Beam (25 cm x 25 cm) | Beam | 50MPa | Concrete Rectangular | 250 | 250 | 625 | 4350 | 0.27 | 665.14 | G300E | 1830728.57 | 14.36 | G300E | 113282.54 | 0.89
3658 | Story4 | B87 | 50 MPa RC Beam (25 cm x 25 cm) | Beam | 50MPa | Concrete Rectangular | 250 | 250 | 625 | 6750 | 0.42 | 1032.11 | G300E | 3656659.09 | 28.69 | G300E | 89489.66 | 0.7
3659 | Story4 | B88 | 50 MPa RC Beam (25 cm x 25 cm) | Beam | 50MPa | Concrete Rectangular | 250 | 250 | 625 | 4350 | 0.27 | 665.14 | G300E | 1798103.57 | 14.11 | G300E | 113282.54 | 0.89
3660 | Story4 | B89 | 50 MPa RC Beam (25 cm x 25 cm) | Beam | 50MPa | Concrete Rectangular | 250 | 250 | 625 | 6750 | 0.42 | 1032.11 | G300E | 3511840.91 | 27.56 | G300E | 373628.61 | 2.93
3661 | Story4 | B9 | 50 MPa RC Beam (25 cm x 25 cm) | Beam | 50MPa | Concrete Rectangular | 250 | 250 | 625 | 4350 | 0.27 | 665.14 | G300E | 1855585.71 | 14.56 | G300E | 711433.18 | 5.58
3662 | Story4 | B90 | 50 MPa RC Beam (25 cm x 25 cm) | Beam | 50MPa | Concrete Rectangular | 250 | 250 | 625 | 4350 | 0.27 | 665.14 | G300E | 1673300 | 13.13 | G300E | 955212.15 | 7.49
3663 | Story4 | B91 | 50 MPa RC Beam (25 cm x 25 cm) | Beam | 50MPa | Concrete Rectangular | 250 | 250 | 625 | 4350 | 0.27 | 665.14 | G300E | 1278278.57 | 10.03 | G300E | 919092.86 | 7.21
3664 | Story4 | B92 | 50 MPa RC Beam (25 cm x 25 cm) | Beam | 50MPa | Concrete Rectangular | 250 | 250 | 625 | 6750 | 0.42 | 1032.11 | G300E | 3918068.18 | 30.74 | G300E | 396001.02 | 3.11
3665 | Story4 | B93 | 50 MPa RC Beam (25 cm x 25 cm) | Beam | 50MPa | Concrete Rectangular | 250 | 250 | 625 | 4350 | 0.27 | 665.14 | G300E | 1590235.71 | 12.48 | G300E | 688776.67 | 5.4
3666 | Story4 | B94 | 50 MPa RC Beam (25 cm x 25 cm) | Beam | 50MPa | Concrete Rectangular | 250 | 250 | 625 | 6750 | 0.42 | 1032.11 | G300E | 3484534.09 | 27.34 | G300E | 702512.39 | 5.51
3667 | Story4 | B95 | 50 MPa RC Beam (25 cm x 25 cm) | Beam | 50MPa | Concrete Rectangular | 250 | 250 | 625 | 4350 | 0.27 | 665.14 | G300E | 1521878.57 | 11.94 | G300E | 666120.16 | 5.23
3668 | Story4 | B96 | 50 MPa RC Beam (25 cm x 25 cm) | Beam | 50MPa | Concrete Rectangular | 250 | 250 | 625 | 6750 | 0.42 | 1032.11 | G300E | 3280806.82 | 25.74 | G300E | 702512.39 | 5.51
3669 | Story4 | B97 | 50 MPa RC Beam (25 cm x 25 cm) | Beam | 50MPa | Concrete Rectangular | 250 | 250 | 625 | 4350 | 0.27 | 665.14 | G300E | 1855896.43 | 14.56 | G300E | 711433.18 | 5.58
3670 | Story4 | B98 | 50 MPa RC Beam (25 cm x 25 cm) | Beam | 50MPa | Concrete Rectangular | 250 | 250 | 625 | 6750 | 0.42 | 1032.11 | G300E | 3668318.18 | 28.78 | G300E | 89489.66 | 0.7
3671 | Story4 | B99 | 50 MPa RC Beam (25 cm x 25 cm) | Beam | 50MPa | Concrete Rectangular | 250 | 250 | 625 | 4350 | 0.27 | 665.14 | G300E | 1855896.43 | 14.56 | G300E | 711433.18 | 5.58
3672 | Story40 | B1 | 50 MPa RC Beam (60 cm x 40 cm) | Beam | 50MPa | Concrete Rectangular | 400 | 600 | 2400 | 4500 | 1.08 | 2642.2 | G300E | 4172700 | 32.74 | G300E | 1360801.8 | 10.68
3673 | Story40 | B10 | 50 MPa RC Beam (60 cm x 40 cm) | Beam | 50MPa | Concrete Rectangular | 400 | 600 | 2400 | 6900 | 1.66 | 4051.38 | G300E | 6619500 | 51.94 | G300E | 6384006 | 50.09
3674 | Story40 | B100 | 50 MPa RC Beam (60 cm x 40 cm) | Beam | 50MPa | Concrete Rectangular | 400 | 600 | 2400 | 6900 | 1.66 | 4051.38 | G300E | 6138804.55 | 48.17 | G300E | 3969388.09 | 31.15
3675 | Story40 | B101 | 50 MPa RC Beam (60 cm x 40 cm) | Beam | 50MPa | Concrete Rectangular | 400 | 600 | 2400 | 4500 | 1.08 | 2642.2 | G300E | 4254107.14 | 33.38 | G300E | 810005.79 | 6.36
3676 | Story40 | B102 | 50 MPa RC Beam (60 cm x 40 cm) | Beam | 50MPa | Concrete Rectangular | 400 | 600 | 2400 | 6900 | 1.66 | 4051.38 | G300E | 6569113.64 | 51.54 | G300E | 6639063.33 | 52.09
3677 | Story40 | B103 | 50 MPa RC Beam (60 cm x 40 cm) | Beam | 50MPa | Concrete Rectangular | 400 | 600 | 2400 | 4500 | 1.08 | 2642.2 | G300E | 4465928.57 | 35.04 | G300E | 3366007.07 | 26.41
3678 | Story40 | B104 | 50 MPa RC Beam (60 cm x 40 cm) | Beam | 50MPa | Concrete Rectangular | 400 | 600 | 2400 | 6900 | 1.66 | 4051.38 | G300E | 6134413.64 | 48.13 | G300E | 6463425.71 | 50.71
3679 | Story40 | B105 | 50 MPa RC Beam (60 cm x 40 cm) | Beam | 50MPa | Concrete Rectangular | 400 | 600 | 2400 | 4500 | 1.08 | 2642.2 | G300E | 4172700 | 32.74 | G300E | 1360801.8 | 10.68
3680 | Story40 | B106 | 50 MPa RC Beam (60 cm x 40 cm) | Beam | 50MPa | Concrete Rectangular | 400 | 600 | 2400 | 6900 | 1.66 | 4051.38 | G300E | 6124500 | 48.06 | G300E | 5023204.2 | 39.41
3681 | Story40 | B107 | 50 MPa RC Beam (60 cm x 40 cm) | Beam | 50MPa | Concrete Rectangular | 400 | 600 | 2400 | 6900 | 1.66 | 4051.38 | G300E | 6155740.91 | 48.3 | G300E | 6937644.52 | 54.44
3682 | Story40 | B108 | 50 MPa RC Beam (60 cm x 40 cm) | Beam | 50MPa | Concrete Rectangular | 400 | 600 | 2400 | 6900 | 1.66 | 4051.38 | G300E | 6851100 | 53.76 | G300E | 6384006 | 50.09
3683 | Story40 | B109 | 50 MPa RC Beam (60 cm x 40 cm) | Beam | 50MPa | Concrete Rectangular | 400 | 600 | 2400 | 6900 | 1.66 | 4051.38 | G300E | 6621490.91 | 51.95 | G300E | 6463425.71 | 50.71
3684 | Story40 | B11 | 50 MPa RC Beam (60 cm x 40 cm) | Beam | 50MPa | Concrete Rectangular | 400 | 600 | 2400 | 4500 | 1.08 | 2642.2 | G300E | 4254107.14 | 33.38 | G300E | 810005.79 | 6.36
3685 | Story40 | B110 | 50 MPa RC Beam (60 cm x 40 cm) | Beam | 50MPa | Concrete Rectangular | 400 | 600 | 2400 | 6900 | 1.66 | 4051.38 | G300E | 6619500 | 51.94 | G300E | 6384006 | 50.09
3686 | Story40 | B111 | 50 MPa RC Beam (60 cm x 40 cm) | Beam | 50MPa | Concrete Rectangular | 400 | 600 | 2400 | 6900 | 1.66 | 4051.38 | G300E | 6155740.91 | 48.3 | G300E | 6937644.52 | 54.44
3687 | Story40 | B112 | 50 MPa RC Beam (60 cm x 40 cm) | Beam | 50MPa | Concrete Rectangular | 400 | 600 | 2400 | 6900 | 1.66 | 4051.38 | G300E | 6124500 | 48.06 | G300E | 5023204.2 | 39.41
3688 | Story40 | B12 | 50 MPa RC Beam (60 cm x 40 cm) | Beam | 50MPa | Concrete Rectangular | 400 | 600 | 2400 | 6900 | 1.66 | 4051.38 | G300E | 6155740.91 | 48.3 | G300E | 6937644.52 | 54.44
3689 | Story40 | B13 | 50 MPa RC Beam (60 cm x 40 cm) | Beam | 50MPa | Concrete Rectangular | 400 | 600 | 2400 | 4500 | 1.08 | 2642.2 | G300E | 4465928.57 | 35.04 | G300E | 3366007.07 | 26.41
3690 | Story40 | B14 | 50 MPa RC Beam (60 cm x 40 cm) | Beam | 50MPa | Concrete Rectangular | 400 | 600 | 2400 | 6900 | 1.66 | 4051.38 | G300E | 6124500 | 48.06 | G300E | 5023204.2 | 39.41
3691 | Story40 | B15 | 50 MPa RC Beam (60 cm x 40 cm) | Beam | 50MPa | Concrete Rectangular | 400 | 600 | 2400 | 4500 | 1.08 | 2642.2 | G300E | 4172700 | 32.74 | G300E | 1360801.8 | 10.68
3692 | Story40 | B16 | 50 MPa RC Beam (60 cm x 40 cm) | Beam | 50MPa | Concrete Rectangular | 400 | 600 | 2400 | 4500 | 1.08 | 2642.2 | G300E | 3635357.14 | 28.52 | G300E | 4320002.57 | 33.9
3693 | Story40 | B17 | 50 MPa RC Beam (60 cm x 40 cm) | Beam | 50MPa | Concrete Rectangular | 400 | 600 | 2400 | 6900 | 1.66 | 4051.38 | G300E | 6134100 | 48.13 | G300E | 6463425.71 | 50.71
3694 | Story40 | B18 | 50 MPa RC Beam (60 cm x 40 cm) | Beam | 50MPa | Concrete Rectangular | 400 | 600 | 2400 | 4500 | 1.08 | 2642.2 | G300E | 4169571.43 | 32.72 | G300E | 3006004.5 | 23.59
3695 | Story40 | B19 | 50 MPa RC Beam (60 cm x 40 cm) | Beam | 50MPa | Concrete Rectangular | 400 | 600 | 2400 | 6900 | 1.66 | 4051.38 | G300E | 6568486.36 | 51.54 | G300E | 6639063.33 | 52.09
3696 | Story40 | B2 | 50 MPa RC Beam (60 cm x 40 cm) | Beam | 50MPa | Concrete Rectangular | 400 | 600 | 2400 | 6900 | 1.66 | 4051.38 | G300E | 6124500 | 48.06 | G300E | 5023204.2 | 39.41
3697 | Story40 | B20 | 50 MPa RC Beam (60 cm x 40 cm) | Beam | 50MPa | Concrete Rectangular | 400 | 600 | 2400 | 4500 | 1.08 | 2642.2 | G300E | 3877714.29 | 30.43 | G300E | 3312003.86 | 25.99
3698 | Story40 | B21 | 50 MPa RC Beam (60 cm x 40 cm) | Beam | 50MPa | Concrete Rectangular | 400 | 600 | 2400 | 6900 | 1.66 | 4051.38 | G300E | 6077750 | 47.69 | G300E | 5377408.05 | 42.19
3699 | Story40 | B22 | 50 MPa RC Beam (60 cm x 40 cm) | Beam | 50MPa | Concrete Rectangular | 400 | 600 | 2400 | 4500 | 1.08 | 2642.2 | G300E | 4568464.29 | 35.85 | G300E | 2214004.5 | 17.37
3700 | Story40 | B23 | 50 MPa RC Beam (60 cm x 40 cm) | Beam | 50MPa | Concrete Rectangular | 400 | 600 | 2400 | 6900 | 1.66 | 4051.38 | G300E | 6666968.18 | 52.31 | G300E | 3547863.33 | 27.84
3701 | Story40 | B24 | 50 MPa RC Beam (60 cm x 40 cm) | Beam | 50MPa | Concrete Rectangular | 400 | 600 | 2400 | 4500 | 1.08 | 2642.2 | G300E | 4578107.14 | 35.92 | G300E | 2214004.5 | 17.37
3702 | Story40 | B25 | 50 MPa RC Beam (60 cm x 40 cm) | Beam | 50MPa | Concrete Rectangular | 400 | 600 | 2400 | 6900 | 1.66 | 4051.38 | G300E | 6139431.82 | 48.17 | G300E | 3969388.09 | 31.15
3703 | Story40 | B26 | 50 MPa RC Beam (60 cm x 40 cm) | Beam | 50MPa | Concrete Rectangular | 400 | 600 | 2400 | 4500 | 1.08 | 2642.2 | G300E | 3877714.29 | 30.43 | G300E | 3312003.86 | 25.99
3704 | Story40 | B27 | 50 MPa RC Beam (60 cm x 40 cm) | Beam | 50MPa | Concrete Rectangular | 400 | 600 | 2400 | 6900 | 1.66 | 4051.38 | G300E | 6569427.27 | 51.55 | G300E | 6639063.33 | 52.09
3705 | Story40 | B28 | 50 MPa RC Beam (60 cm x 40 cm) | Beam | 50MPa | Concrete Rectangular | 400 | 600 | 2400 | 4500 | 1.08 | 2642.2 | G300E | 4169571.43 | 32.72 | G300E | 3006004.5 | 23.59
3706 | Story40 | B29 | 50 MPa RC Beam (60 cm x 40 cm) | Beam | 50MPa | Concrete Rectangular | 400 | 600 | 2400 | 6900 | 1.66 | 4051.38 | G300E | 6134413.64 | 48.13 | G300E | 6463425.71 | 50.71
3707 | Story40 | B3 | 50 MPa RC Beam (60 cm x 40 cm) | Beam | 50MPa | Concrete Rectangular | 400 | 600 | 2400 | 4500 | 1.08 | 2642.2 | G300E | 4463678.57 | 35.02 | G300E | 3366007.07 | 26.41
3708 | Story40 | B30 | 50 MPa RC Beam (60 cm x 40 cm) | Beam | 50MPa | Concrete Rectangular | 400 | 600 | 2400 | 4500 | 1.08 | 2642.2 | G300E | 3635357.14 | 28.52 | G300E | 4320002.57 | 33.9
3709 | Story40 | B31 | 50 MPa RC Beam (60 cm x 40 cm) | Beam | 50MPa | Concrete Rectangular | 400 | 600 | 2400 | 4500 | 1.08 | 2642.2 | G300E | 4525875 | 35.51 | G300E | 5055753.94 | 39.67
3710 | Story40 | B32 | 50 MPa RC Beam (60 cm x 40 cm) | Beam | 50MPa | Concrete Rectangular | 400 | 600 | 2400 | 6900 | 1.66 | 4051.38 | G300E | 6445854.55 | 50.58 | G300E | 1229463.33 | 9.65
3711 | Story40 | B33 | 50 MPa RC Beam (60 cm x 40 cm) | Beam | 50MPa | Concrete Rectangular | 400 | 600 | 2400 | 4500 | 1.08 | 2642.2 | G300E | 4120071.43 | 32.33 | G300E | 2916003.86 | 22.88
3712 | Story40 | B34 | 50 MPa RC Beam (60 cm x 40 cm) | Beam | 50MPa | Concrete Rectangular | 400 | 600 | 2400 | 6900 | 1.66 | 4051.38 | G300E | 6114968.18 | 47.98 | G300E | 1229463.33 | 9.65
3713 | Story40 | B35 | 50 MPa RC Beam (60 cm x 40 cm) | Beam | 50MPa | Concrete Rectangular | 400 | 600 | 2400 | 4500 | 1.08 | 2642.2 | G300E | 3886071.43 | 30.49 | G300E | 4410003.21 | 34.6
3714 | Story40 | B36 | 50 MPa RC Beam (60 cm x 40 cm) | Beam | 50MPa | Concrete Rectangular | 400 | 600 | 2400 | 6900 | 1.66 | 4051.38 | G300E | 6655677.27 | 52.22 | G300E | 7921206.9 | 62.15
3715 | Story40 | B37 | 50 MPa RC Beam (60 cm x 40 cm) | Beam | 50MPa | Concrete Rectangular | 400 | 600 | 2400 | 4800 | 1.15 | 2818.35 | G300E | 10626560 | 83.38 | G300E | 6357221.76 | 49.88
3716 | Story40 | B38 | 50 MPa RC Beam (60 cm x 40 cm) | Beam | 50MPa | Concrete Rectangular | 400 | 600 | 2400 | 6900 | 1.66 | 4051.38 | G300E | 5694068.18 | 44.68 | G300E | 7833388.09 | 61.46
3717 | Story40 | B39 | 50 MPa RC Beam (60 cm x 40 cm) | Beam | 50MPa | Concrete Rectangular | 400 | 600 | 2400 | 4800 | 1.15 | 2818.35 | G300E | 10786240 | 84.63 | G300E | 5999634.56 | 47.08
3718 | Story40 | B4 | 50 MPa RC Beam (60 cm x 40 cm) | Beam | 50MPa | Concrete Rectangular | 400 | 600 | 2400 | 6900 | 1.66 | 4051.38 | G300E | 5834640 | 45.78 | G300E | 7959848.28 | 62.46
3719 | Story40 | B40 | 50 MPa RC Beam (60 cm x 40 cm) | Beam | 50MPa | Concrete Rectangular | 400 | 600 | 2400 | 6900 | 1.66 | 4051.38 | G300E | 6681081.82 | 52.42 | G300E | 7921206.9 | 62.15
3720 | Story40 | B41 | 50 MPa RC Beam (60 cm x 40 cm) | Beam | 50MPa | Concrete Rectangular | 400 | 600 | 2400 | 4500 | 1.08 | 2642.2 | G300E | 3885750 | 30.49 | G300E | 4410003.21 | 34.6
3721 | Story40 | B42 | 50 MPa RC Beam (60 cm x 40 cm) | Beam | 50MPa | Concrete Rectangular | 400 | 600 | 2400 | 6900 | 1.66 | 4051.38 | G300E | 6114654.55 | 47.98 | G300E | 1229463.33 | 9.65
3722 | Story40 | B43 | 50 MPa RC Beam (60 cm x 40 cm) | Beam | 50MPa | Concrete Rectangular | 400 | 600 | 2400 | 4500 | 1.08 | 2642.2 | G300E | 4120071.43 | 32.33 | G300E | 2916003.86 | 22.88
3723 | Story40 | B44 | 50 MPa RC Beam (60 cm x 40 cm) | Beam | 50MPa | Concrete Rectangular | 400 | 600 | 2400 | 6900 | 1.66 | 4051.38 | G300E | 6445854.55 | 50.58 | G300E | 1229463.33 | 9.65
3724 | Story40 | B45 | 50 MPa RC Beam (60 cm x 40 cm) | Beam | 50MPa | Concrete Rectangular | 400 | 600 | 2400 | 4500 | 1.08 | 2642.2 | G300E | 4525875 | 35.51 | G300E | 5055753.94 | 39.67
3725 | Story40 | B46 | 50 MPa RC Beam (60 cm x 40 cm) | Beam | 50MPa | Concrete Rectangular | 400 | 600 | 2400 | 4500 | 1.08 | 2642.2 | G300E | 3877714.29 | 30.43 | G300E | 5112002.57 | 40.11
3726 | Story40 | B47 | 50 MPa RC Beam (60 cm x 40 cm) | Beam | 50MPa | Concrete Rectangular | 400 | 600 | 2400 | 6900 | 1.66 | 4051.38 | G300E | 7242804.55 | 56.83 | G300E | 1053825.71 | 8.27
3727 | Story40 | B48 | 50 MPa RC Beam (60 cm x 40 cm) | Beam | 50MPa | Concrete Rectangular | 400 | 600 | 2400 | 4500 | 1.08 | 2642.2 | G300E | 3877714.29 | 30.43 | G300E | 540003.86 | 4.24
3728 | Story40 | B49 | 50 MPa RC Beam (60 cm x 40 cm) | Beam | 50MPa | Concrete Rectangular | 400 | 600 | 2400 | 6900 | 1.66 | 4051.38 | G300E | 6487254.55 | 50.9 | G300E | 1141644.52 | 8.96
3729 | Story40 | B5 | 50 MPa RC Beam (60 cm x 40 cm) | Beam | 50MPa | Concrete Rectangular | 400 | 600 | 2400 | 4500 | 1.08 | 2642.2 | G300E | 4538647.06 | 35.61 | G300E | 741181.76 | 5.82
3730 | Story40 | B50 | 50 MPa RC Beam (60 cm x 40 cm) | Beam | 50MPa | Concrete Rectangular | 400 | 600 | 2400 | 4500 | 1.08 | 2642.2 | G300E | 4362428.57 | 34.23 | G300E | 5904002.57 | 46.32
3731 | Story40 | B51 | 50 MPa RC Beam (60 cm x 40 cm) | Beam | 50MPa | Concrete Rectangular | 400 | 600 | 2400 | 7200 | 1.73 | 4227.52 | G300E | 14007756.52 | 109.91 | G300E | 8787485.43 | 68.95
3732 | Story40 | B55 | 50 MPa RC Beam (60 cm x 40 cm) | Beam | 50MPa | Concrete Rectangular | 400 | 600 | 2400 | 6900 | 1.66 | 4051.38 | G300E | 13428600 | 105.37 | G300E | 8422323 | 66.08
3733 | Story40 | B56 | 50 MPa RC Beam (60 cm x 40 cm) | Beam | 50MPa | Concrete Rectangular | 400 | 600 | 2400 | 4500 | 1.08 | 2642.2 | G300E | 4362428.57 | 34.23 | G300E | 5904002.57 | 46.32
3734 | Story40 | B57 | 50 MPa RC Beam (60 cm x 40 cm) | Beam | 50MPa | Concrete Rectangular | 400 | 600 | 2400 | 6900 | 1.66 | 4051.38 | G300E | 6486313.64 | 50.89 | G300E | 1141644.52 | 8.96
3735 | Story40 | B58 | 50 MPa RC Beam (60 cm x 40 cm) | Beam | 50MPa | Concrete Rectangular | 400 | 600 | 2400 | 4500 | 1.08 | 2642.2 | G300E | 3877714.29 | 30.43 | G300E | 540003.86 | 4.24
3736 | Story40 | B59 | 50 MPa RC Beam (60 cm x 40 cm) | Beam | 50MPa | Concrete Rectangular | 400 | 600 | 2400 | 6900 | 1.66 | 4051.38 | G300E | 7243118.18 | 56.83 | G300E | 1053825.71 | 8.27
3737 | Story40 | B6 | 50 MPa RC Beam (60 cm x 40 cm) | Beam | 50MPa | Concrete Rectangular | 400 | 600 | 2400 | 6900 | 1.66 | 4051.38 | G300E | 6850800 | 53.75 | G300E | 6384006 | 50.09
3738 | Story40 | B60 | 50 MPa RC Beam (60 cm x 40 cm) | Beam | 50MPa | Concrete Rectangular | 400 | 600 | 2400 | 4500 | 1.08 | 2642.2 | G300E | 3877714.29 | 30.43 | G300E | 5112002.57 | 40.11
3739 | Story40 | B61 | 50 MPa RC Beam (60 cm x 40 cm) | Beam | 50MPa | Concrete Rectangular | 400 | 600 | 2400 | 4500 | 1.08 | 2642.2 | G300E | 4525875 | 35.51 | G300E | 5055753.94 | 39.67
3740 | Story40 | B62 | 50 MPa RC Beam (60 cm x 40 cm) | Beam | 50MPa | Concrete Rectangular | 400 | 600 | 2400 | 6900 | 1.66 | 4051.38 | G300E | 7243118.18 | 56.83 | G300E | 1053825.71 | 8.27
3741 | Story40 | B63 | 50 MPa RC Beam (60 cm x 40 cm) | Beam | 50MPa | Concrete Rectangular | 400 | 600 | 2400 | 4500 | 1.08 | 2642.2 | G300E | 4120071.43 | 32.33 | G300E | 2916003.86 | 22.88
3742 | Story40 | B64 | 50 MPa RC Beam (60 cm x 40 cm) | Beam | 50MPa | Concrete Rectangular | 400 | 600 | 2400 | 6900 | 1.66 | 4051.38 | G300E | 6486627.27 | 50.9 | G300E | 1141644.52 | 8.96
3743 | Story40 | B65 | 50 MPa RC Beam (60 cm x 40 cm) | Beam | 50MPa | Concrete Rectangular | 400 | 600 | 2400 | 4500 | 1.08 | 2642.2 | G300E | 3886071.43 | 30.49 | G300E | 4410003.21 | 34.6
3744 | Story40 | B66 | 50 MPa RC Beam (60 cm x 40 cm) | Beam | 50MPa | Concrete Rectangular | 400 | 600 | 2400 | 7200 | 1.73 | 4227.52 | G300E | 14012452.17 | 109.95 | G300E | 8788937.32 | 68.96
3745 | Story40 | B67 | 50 MPa RC Beam (60 cm x 40 cm) | Beam | 50MPa | Concrete Rectangular | 400 | 600 | 2400 | 4500 | 1.08 | 2642.2 | G300E | 10112400 | 79.35 | G300E | 7102332 | 55.73
3746 | Story40 | B69 | 50 MPa RC Beam (60 cm x 40 cm) | Beam | 50MPa | Concrete Rectangular | 400 | 600 | 2400 | 4500 | 1.08 | 2642.2 | G300E | 10115100 | 79.37 | G300E | 7102796.4 | 55.73
3747 | Story40 | B7 | 50 MPa RC Beam (60 cm x 40 cm) | Beam | 50MPa | Concrete Rectangular | 400 | 600 | 2400 | 4500 | 1.08 | 2642.2 | G300E | 4180178.57 | 32.8 | G300E | 720005.14 | 5.65
3748 | Story40 | B70 | 50 MPa RC Beam (60 cm x 40 cm) | Beam | 50MPa | Concrete Rectangular | 400 | 600 | 2400 | 6900 | 1.66 | 4051.38 | G300E | 13429200 | 105.37 | G300E | 8422800 | 66.09
3749 | Story40 | B71 | 50 MPa RC Beam (60 cm x 40 cm) | Beam | 50MPa | Concrete Rectangular | 400 | 600 | 2400 | 4500 | 1.08 | 2642.2 | G300E | 3885750 | 30.49 | G300E | 4410003.21 | 34.6
3750 | Story40 | B72 | 50 MPa RC Beam (60 cm x 40 cm) | Beam | 50MPa | Concrete Rectangular | 400 | 600 | 2400 | 6900 | 1.66 | 4051.38 | G300E | 6486313.64 | 50.89 | G300E | 1141644.52 | 8.96
3751 | Story40 | B73 | 50 MPa RC Beam (60 cm x 40 cm) | Beam | 50MPa | Concrete Rectangular | 400 | 600 | 2400 | 4500 | 1.08 | 2642.2 | G300E | 4120071.43 | 32.33 | G300E | 2916003.86 | 22.88
3752 | Story40 | B74 | 50 MPa RC Beam (60 cm x 40 cm) | Beam | 50MPa | Concrete Rectangular | 400 | 600 | 2400 | 6900 | 1.66 | 4051.38 | G300E | 7243431.82 | 56.83 | G300E | 1053825.71 | 8.27
3753 | Story40 | B75 | 50 MPa RC Beam (60 cm x 40 cm) | Beam | 50MPa | Concrete Rectangular | 400 | 600 | 2400 | 4500 | 1.08 | 2642.2 | G300E | 4525593.75 | 35.51 | G300E | 5055753.94 | 39.67
3754 | Story40 | B76 | 50 MPa RC Beam (60 cm x 40 cm) | Beam | 50MPa | Concrete Rectangular | 400 | 600 | 2400 | 4500 | 1.08 | 2642.2 | G300E | 3635357.14 | 28.52 | G300E | 4320002.57 | 33.9
3755 | Story40 | B77 | 50 MPa RC Beam (60 cm x 40 cm) | Beam | 50MPa | Concrete Rectangular | 400 | 600 | 2400 | 6900 | 1.66 | 4051.38 | G300E | 6445854.55 | 50.58 | G300E | 1229463.33 | 9.65
3756 | Story40 | B78 | 50 MPa RC Beam (60 cm x 40 cm) | Beam | 50MPa | Concrete Rectangular | 400 | 600 | 2400 | 4500 | 1.08 | 2642.2 | G300E | 4169571.43 | 32.72 | G300E | 3006004.5 | 23.59
3757 | Story40 | B79 | 50 MPa RC Beam (60 cm x 40 cm) | Beam | 50MPa | Concrete Rectangular | 400 | 600 | 2400 | 6900 | 1.66 | 4051.38 | G300E | 6114340.91 | 47.98 | G300E | 1229463.33 | 9.65
3758 | Story40 | B8 | 50 MPa RC Beam (60 cm x 40 cm) | Beam | 50MPa | Concrete Rectangular | 400 | 600 | 2400 | 6900 | 1.66 | 4051.38 | G300E | 6621490.91 | 51.95 | G300E | 6463425.71 | 50.71
3759 | Story40 | B80 | 50 MPa RC Beam (60 cm x 40 cm) | Beam | 50MPa | Concrete Rectangular | 400 | 600 | 2400 | 4500 | 1.08 | 2642.2 | G300E | 3877714.29 | 30.43 | G300E | 3312003.86 | 25.99
3760 | Story40 | B81 | 50 MPa RC Beam (60 cm x 40 cm) | Beam | 50MPa | Concrete Rectangular | 400 | 600 | 2400 | 6900 | 1.66 | 4051.38 | G300E | 6678572.73 | 52.4 | G300E | 7921206.9 | 62.15
3761 | Story40 | B82 | 50 MPa RC Beam (60 cm x 40 cm) | Beam | 50MPa | Concrete Rectangular | 400 | 600 | 2400 | 4500 | 1.08 | 2642.2 | G300E | 4577464.29 | 35.92 | G300E | 2214004.5 | 17.37
3762 | Story40 | B83 | 50 MPa RC Beam (60 cm x 40 cm) | Beam | 50MPa | Concrete Rectangular | 400 | 600 | 2400 | 6900 | 1.66 | 4051.38 | G300E | 5693754.55 | 44.68 | G300E | 7833388.09 | 61.46
3763 | Story40 | B84 | 50 MPa RC Beam (60 cm x 40 cm) | Beam | 50MPa | Concrete Rectangular | 400 | 600 | 2400 | 4500 | 1.08 | 2642.2 | G300E | 4577785.71 | 35.92 | G300E | 2214004.5 | 17.37
3764 | Story40 | B85 | 50 MPa RC Beam (60 cm x 40 cm) | Beam | 50MPa | Concrete Rectangular | 400 | 600 | 2400 | 6900 | 1.66 | 4051.38 | G300E | 6679200 | 52.41 | G300E | 7921206.9 | 62.15
3765 | Story40 | B86 | 50 MPa RC Beam (60 cm x 40 cm) | Beam | 50MPa | Concrete Rectangular | 400 | 600 | 2400 | 4500 | 1.08 | 2642.2 | G300E | 3877714.29 | 30.43 | G300E | 3312003.86 | 25.99
3766 | Story40 | B87 | 50 MPa RC Beam (60 cm x 40 cm) | Beam | 50MPa | Concrete Rectangular | 400 | 600 | 2400 | 6900 | 1.66 | 4051.38 | G300E | 6114340.91 | 47.98 | G300E | 1229463.33 | 9.65
3767 | Story40 | B88 | 50 MPa RC Beam (60 cm x 40 cm) | Beam | 50MPa | Concrete Rectangular | 400 | 600 | 2400 | 4500 | 1.08 | 2642.2 | G300E | 4169571.43 | 32.72 | G300E | 3006004.5 | 23.59
3768 | Story40 | B89 | 50 MPa RC Beam (60 cm x 40 cm) | Beam | 50MPa | Concrete Rectangular | 400 | 600 | 2400 | 6900 | 1.66 | 4051.38 | G300E | 6445854.55 | 50.58 | G300E | 1229463.33 | 9.65
3769 | Story40 | B9 | 50 MPa RC Beam (60 cm x 40 cm) | Beam | 50MPa | Concrete Rectangular | 400 | 600 | 2400 | 4500 | 1.08 | 2642.2 | G300E | 4180821.43 | 32.8 | G300E | 720005.14 | 5.65
3770 | Story40 | B90 | 50 MPa RC Beam (60 cm x 40 cm) | Beam | 50MPa | Concrete Rectangular | 400 | 600 | 2400 | 4500 | 1.08 | 2642.2 | G300E | 3635357.14 | 28.52 | G300E | 4320002.57 | 33.9
3771 | Story40 | B91 | 50 MPa RC Beam (60 cm x 40 cm) | Beam | 50MPa | Concrete Rectangular | 400 | 600 | 2400 | 4500 | 1.08 | 2642.2 | G300E | 4172700 | 32.74 | G300E | 1360801.8 | 10.68
3772 | Story40 | B92 | 50 MPa RC Beam (60 cm x 40 cm) | Beam | 50MPa | Concrete Rectangular | 400 | 600 | 2400 | 6900 | 1.66 | 4051.38 | G300E | 6134413.64 | 48.13 | G300E | 6463425.71 | 50.71
3773 | Story40 | B93 | 50 MPa RC Beam (60 cm x 40 cm) | Beam | 50MPa | Concrete Rectangular | 400 | 600 | 2400 | 4500 | 1.08 | 2642.2 | G300E | 4465928.57 | 35.04 | G300E | 3366007.07 | 26.41
3774 | Story40 | B94 | 50 MPa RC Beam (60 cm x 40 cm) | Beam | 50MPa | Concrete Rectangular | 400 | 600 | 2400 | 6900 | 1.66 | 4051.38 | G300E | 6569113.64 | 51.54 | G300E | 6639063.33 | 52.09
3775 | Story40 | B95 | 50 MPa RC Beam (60 cm x 40 cm) | Beam | 50MPa | Concrete Rectangular | 400 | 600 | 2400 | 4500 | 1.08 | 2642.2 | G300E | 4254750 | 33.38 | G300E | 810005.79 | 6.36
3776 | Story40 | B96 | 50 MPa RC Beam (60 cm x 40 cm) | Beam | 50MPa | Concrete Rectangular | 400 | 600 | 2400 | 6900 | 1.66 | 4051.38 | G300E | 6138804.55 | 48.17 | G300E | 3969388.09 | 31.15
3777 | Story40 | B97 | 50 MPa RC Beam (60 cm x 40 cm) | Beam | 50MPa | Concrete Rectangular | 400 | 600 | 2400 | 4500 | 1.08 | 2642.2 | G300E | 4181142.86 | 32.81 | G300E | 720005.14 | 5.65
3778 | Story40 | B98 | 50 MPa RC Beam (60 cm x 40 cm) | Beam | 50MPa | Concrete Rectangular | 400 | 600 | 2400 | 6900 | 1.66 | 4051.38 | G300E | 6666968.18 | 52.31 | G300E | 3547863.33 | 27.84
3779 | Story40 | B99 | 50 MPa RC Beam (60 cm x 40 cm) | Beam | 50MPa | Concrete Rectangular | 400 | 600 | 2400 | 4500 | 1.08 | 2642.2 | G300E | 4181142.86 | 32.81 | G300E | 720005.14 | 5.65
3780 | Story41 | B1 | 50 MPa RC Beam (60 cm x 40 cm) | Beam | 50MPa | Concrete Rectangular | 400 | 600 | 2400 | 4512.5 | 1.08 | 2649.54 | G300E | 3402425 | 26.7 | G300E | 4332002.58 | 33.99
3781 | Story41 | B10 | 50 MPa RC Beam (60 cm x 40 cm) | Beam | 50MPa | Concrete Rectangular | 400 | 600 | 2400 | 6912.5 | 1.66 | 4058.72 | G300E | 6169092.05 | 48.4 | G300E | 7724412.71 | 60.61
3782 | Story41 | B100 | 50 MPa RC Beam (60 cm x 40 cm) | Beam | 50MPa | Concrete Rectangular | 400 | 600 | 2400 | 6912.5 | 1.66 | 4058.72 | G300E | 6187001.7 | 48.55 | G300E | 5524979.01 | 43.35
3783 | Story41 | B101 | 50 MPa RC Beam (60 cm x 40 cm) | Beam | 50MPa | Concrete Rectangular | 400 | 600 | 2400 | 4512.5 | 1.08 | 2649.54 | G300E | 4267213.39 | 33.48 | G300E | 722005.16 | 5.67
3784 | Story41 | B102 | 50 MPa RC Beam (60 cm x 40 cm) | Beam | 50MPa | Concrete Rectangular | 400 | 600 | 2400 | 6912.5 | 1.66 | 4058.72 | G300E | 6575358.52 | 51.59 | G300E | 6651090.62 | 52.19
3785 | Story41 | B103 | 50 MPa RC Beam (60 cm x 40 cm) | Beam | 50MPa | Concrete Rectangular | 400 | 600 | 2400 | 4512.5 | 1.08 | 2649.54 | G300E | 4078655.36 | 32 | G300E | 812255.8 | 6.37
3786 | Story41 | B104 | 50 MPa RC Beam (60 cm x 40 cm) | Beam | 50MPa | Concrete Rectangular | 400 | 600 | 2400 | 6912.5 | 1.66 | 4058.72 | G300E | 6115048.86 | 47.98 | G300E | 6387156.91 | 50.12
3787 | Story41 | B105 | 50 MPa RC Beam (60 cm x 40 cm) | Beam | 50MPa | Concrete Rectangular | 400 | 600 | 2400 | 4512.5 | 1.08 | 2649.54 | G300E | 3402425 | 26.7 | G300E | 4332002.58 | 33.99
3788 | Story41 | B106 | 50 MPa RC Beam (60 cm x 40 cm) | Beam | 50MPa | Concrete Rectangular | 400 | 600 | 2400 | 6912.5 | 1.66 | 4058.72 | G300E | 6406002.27 | 50.26 | G300E | 6563112.71 | 51.5
3789 | Story41 | B107 | 50 MPa RC Beam (60 cm x 40 cm) | Beam | 50MPa | Concrete Rectangular | 400 | 600 | 2400 | 6912.5 | 1.66 | 4058.72 | G300E | 6670562.5 | 52.34 | G300E | 7038190.62 | 55.22
3790 | Story41 | B108 | 50 MPa RC Beam (60 cm x 40 cm) | Beam | 50MPa | Concrete Rectangular | 400 | 600 | 2400 | 6912.5 | 1.66 | 4058.72 | G300E | 6169092.05 | 48.4 | G300E | 7724412.71 | 60.61
3791 | Story41 | B109 | 50 MPa RC Beam (60 cm x 40 cm) | Beam | 50MPa | Concrete Rectangular | 400 | 600 | 2400 | 6912.5 | 1.66 | 4058.72 | G300E | 6633486.36 | 52.05 | G300E | 3096800 | 24.3
3792 | Story41 | B11 | 50 MPa RC Beam (60 cm x 40 cm) | Beam | 50MPa | Concrete Rectangular | 400 | 600 | 2400 | 4512.5 | 1.08 | 2649.54 | G300E | 4266891.07 | 33.48 | G300E | 722005.16 | 5.67
3793 | Story41 | B110 | 50 MPa RC Beam (60 cm x 40 cm) | Beam | 50MPa | Concrete Rectangular | 400 | 600 | 2400 | 6912.5 | 1.66 | 4058.72 | G300E | 6169092.05 | 48.4 | G300E | 7724412.71 | 60.61
3794 | Story41 | B111 | 50 MPa RC Beam (60 cm x 40 cm) | Beam | 50MPa | Concrete Rectangular | 400 | 600 | 2400 | 6912.5 | 1.66 | 4058.72 | G300E | 6670876.7 | 52.34 | G300E | 7038190.62 | 55.22
3795 | Story41 | B112 | 50 MPa RC Beam (60 cm x 40 cm) | Beam | 50MPa | Concrete Rectangular | 400 | 600 | 2400 | 6912.5 | 1.66 | 4058.72 | G300E | 6406002.27 | 50.26 | G300E | 6563112.71 | 51.5
3796 | Story41 | B12 | 50 MPa RC Beam (60 cm x 40 cm) | Beam | 50MPa | Concrete Rectangular | 400 | 600 | 2400 | 6912.5 | 1.66 | 4058.72 | G300E | 6670562.5 | 52.34 | G300E | 7038190.62 | 55.22
3797 | Story41 | B13 | 50 MPa RC Beam (60 cm x 40 cm) | Beam | 50MPa | Concrete Rectangular | 400 | 600 | 2400 | 4512.5 | 1.08 | 2649.54 | G300E | 4078655.36 | 32 | G300E | 812255.8 | 6.37
3798 | Story41 | B14 | 50 MPa RC Beam (60 cm x 40 cm) | Beam | 50MPa | Concrete Rectangular | 400 | 600 | 2400 | 6912.5 | 1.66 | 4058.72 | G300E | 6406002.27 | 50.26 | G300E | 6563112.71 | 51.5
3799 | Story41 | B15 | 50 MPa RC Beam (60 cm x 40 cm) | Beam | 50MPa | Concrete Rectangular | 400 | 600 | 2400 | 4512.5 | 1.08 | 2649.54 | G300E | 3402425 | 26.7 | G300E | 4332002.58 | 33.99
3800 | Story41 | B16 | 50 MPa RC Beam (60 cm x 40 cm) | Beam | 50MPa | Concrete Rectangular | 400 | 600 | 2400 | 4512.5 | 1.08 | 2649.54 | G300E | 3402425 | 26.7 | G300E | 3934902.58 | 30.87
3801 | Story41 | B17 | 50 MPa RC Beam (60 cm x 40 cm) | Beam | 50MPa | Concrete Rectangular | 400 | 600 | 2400 | 6912.5 | 1.66 | 4058.72 | G300E | 6115048.86 | 47.98 | G300E | 6387156.91 | 50.12
3802 | Story41 | B18 | 50 MPa RC Beam (60 cm x 40 cm) | Beam | 50MPa | Concrete Rectangular | 400 | 600 | 2400 | 4512.5 | 1.08 | 2649.54 | G300E | 4189856.25 | 32.88 | G300E | 1823054.51 | 14.3
3803 | Story41 | B19 | 50 MPa RC Beam (60 cm x 40 cm) | Beam | 50MPa | Concrete Rectangular | 400 | 600 | 2400 | 6912.5 | 1.66 | 4058.72 | G300E | 6575044.32 | 51.59 | G300E | 6651090.62 | 52.19
3804 | Story41 | B2 | 50 MPa RC Beam (60 cm x 40 cm) | Beam | 50MPa | Concrete Rectangular | 400 | 600 | 2400 | 6912.5 | 1.66 | 4058.72 | G300E | 6406002.27 | 50.26 | G300E | 6563112.71 | 51.5
3805 | Story41 | B20 | 50 MPa RC Beam (60 cm x 40 cm) | Beam | 50MPa | Concrete Rectangular | 400 | 600 | 2400 | 4512.5 | 1.08 | 2649.54 | G300E | 3888485.71 | 30.51 | G300E | 3321203.87 | 26.06
3806 | Story41 | B21 | 50 MPa RC Beam (60 cm x 40 cm) | Beam | 50MPa | Concrete Rectangular | 400 | 600 | 2400 | 6912.5 | 1.66 | 4058.72 | G300E | 6142908.33 | 48.2 | G300E | 6532321.14 | 51.26
3807 | Story41 | B22 | 50 MPa RC Beam (60 cm x 40 cm) | Beam | 50MPa | Concrete Rectangular | 400 | 600 | 2400 | 4512.5 | 1.08 | 2649.54 | G300E | 4603394.64 | 36.12 | G300E | 2220154.51 | 17.42
3808 | Story41 | B23 | 50 MPa RC Beam (60 cm x 40 cm) | Beam | 50MPa | Concrete Rectangular | 400 | 600 | 2400 | 6912.5 | 1.66 | 4058.72 | G300E | 5720093.75 | 44.88 | G300E | 3554290.62 | 27.89
3809 | Story41 | B24 | 50 MPa RC Beam (60 cm x 40 cm) | Beam | 50MPa | Concrete Rectangular | 400 | 600 | 2400 | 4512.5 | 1.08 | 2649.54 | G300E | 4612097.32 | 36.19 | G300E | 2220154.51 | 17.42
3810 | Story41 | B25 | 50 MPa RC Beam (60 cm x 40 cm) | Beam | 50MPa | Concrete Rectangular | 400 | 600 | 2400 | 6912.5 | 1.66 | 4058.72 | G300E | 6187315.91 | 48.55 | G300E | 5524979.01 | 43.35
3811 | Story41 | B26 | 50 MPa RC Beam (60 cm x 40 cm) | Beam | 50MPa | Concrete Rectangular | 400 | 600 | 2400 | 4512.5 | 1.08 | 2649.54 | G300E | 3888485.71 | 30.51 | G300E | 3321203.87 | 26.06
3812 | Story41 | B27 | 50 MPa RC Beam (60 cm x 40 cm) | Beam | 50MPa | Concrete Rectangular | 400 | 600 | 2400 | 6912.5 | 1.66 | 4058.72 | G300E | 6575358.52 | 51.59 | G300E | 6651090.62 | 52.19
3813 | Story41 | B28 | 50 MPa RC Beam (60 cm x 40 cm) | Beam | 50MPa | Concrete Rectangular | 400 | 600 | 2400 | 4512.5 | 1.08 | 2649.54 | G300E | 4189533.93 | 32.87 | G300E | 1823054.51 | 14.3
3814 | Story41 | B29 | 50 MPa RC Beam (60 cm x 40 cm) | Beam | 50MPa | Concrete Rectangular | 400 | 600 | 2400 | 6912.5 | 1.66 | 4058.72 | G300E | 6115048.86 | 47.98 | G300E | 6387156.91 | 50.12
3815 | Story41 | B3 | 50 MPa RC Beam (60 cm x 40 cm) | Beam | 50MPa | Concrete Rectangular | 400 | 600 | 2400 | 4512.5 | 1.08 | 2649.54 | G300E | 4077366.07 | 31.99 | G300E | 812255.8 | 6.37
3816 | Story41 | B30 | 50 MPa RC Beam (60 cm x 40 cm) | Beam | 50MPa | Concrete Rectangular | 400 | 600 | 2400 | 4512.5 | 1.08 | 2649.54 | G300E | 3402425 | 26.7 | G300E | 3934902.58 | 30.87
3817 | Story41 | B31 | 50 MPa RC Beam (60 cm x 40 cm) | Beam | 50MPa | Concrete Rectangular | 400 | 600 | 2400 | 4512.5 | 1.08 | 2649.54 | G300E | 3402425 | 26.7 | G300E | 4729102.58 | 37.11
3818 | Story41 | B32 | 50 MPa RC Beam (60 cm x 40 cm) | Beam | 50MPa | Concrete Rectangular | 400 | 600 | 2400 | 6912.5 | 1.66 | 4058.72 | G300E | 6507490.34 | 51.06 | G300E | 1231690.62 | 9.66
3819 | Story41 | B33 | 50 MPa RC Beam (60 cm x 40 cm) | Beam | 50MPa | Concrete Rectangular | 400 | 600 | 2400 | 4512.5 | 1.08 | 2649.54 | G300E | 4131516.07 | 32.42 | G300E | 1732803.87 | 13.6
3820 | Story41 | B34 | 50 MPa RC Beam (60 cm x 40 cm) | Beam | 50MPa | Concrete Rectangular | 400 | 600 | 2400 | 6912.5 | 1.66 | 4058.72 | G300E | 6375838.64 | 50.03 | G300E | 2780090.62 | 21.81
3821 | Story41 | B35 | 50 MPa RC Beam (60 cm x 40 cm) | Beam | 50MPa | Concrete Rectangular | 400 | 600 | 2400 | 4512.5 | 1.08 | 2649.54 | G300E | 3901378.57 | 30.61 | G300E | 4422253.22 | 34.7
3822 | Story41 | B36 | 50 MPa RC Beam (60 cm x 40 cm) | Beam | 50MPa | Concrete Rectangular | 400 | 600 | 2400 | 6912.5 | 1.66 | 4058.72 | G300E | 6724919.89 | 52.77 | G300E | 7935556.91 | 62.27
3823 | Story41 | B37 | 50 MPa RC Beam (60 cm x 40 cm) | Beam | 50MPa | Concrete Rectangular | 400 | 600 | 2400 | 4800 | 1.15 | 2818.35 | G300E | 10847680 | 85.11 | G300E | 6397345.92 | 50.2
3824 | Story41 | B38 | 50 MPa RC Beam (60 cm x 40 cm) | Beam | 50MPa | Concrete Rectangular | 400 | 600 | 2400 | 6912.5 | 1.66 | 4058.72 | G300E | 6188572.73 | 48.56 | G300E | 7847579.01 | 61.58
3825 | Story41 | B39 | 50 MPa RC Beam (60 cm x 40 cm) | Beam | 50MPa | Concrete Rectangular | 400 | 600 | 2400 | 4800 | 1.15 | 2818.35 | G300E | 11276480 | 88.48 | G300E | 6035886.08 | 47.36
3826 | Story41 | B4 | 50 MPa RC Beam (60 cm x 40 cm) | Beam | 50MPa | Concrete Rectangular | 400 | 600 | 2400 | 6912.5 | 1.66 | 4058.72 | G300E | 5870924.5 | 46.07 | G300E | 6874903.74 | 53.94
3827 | Story41 | B40 | 50 MPa RC Beam (60 cm x 40 cm) | Beam | 50MPa | Concrete Rectangular | 400 | 600 | 2400 | 6912.5 | 1.66 | 4058.72 | G300E | 6749427.84 | 52.96 | G300E | 7935556.91 | 62.27
3828 | Story41 | B41 | 50 MPa RC Beam (60 cm x 40 cm) | Beam | 50MPa | Concrete Rectangular | 400 | 600 | 2400 | 4512.5 | 1.08 | 2649.54 | G300E | 3901056.25 | 30.61 | G300E | 4422253.22 | 34.7
3829 | Story41 | B42 | 50 MPa RC Beam (60 cm x 40 cm) | Beam | 50MPa | Concrete Rectangular | 400 | 600 | 2400 | 6912.5 | 1.66 | 4058.72 | G300E | 6375838.64 | 50.03 | G300E | 2780090.62 | 21.81
3830 | Story41 | B43 | 50 MPa RC Beam (60 cm x 40 cm) | Beam | 50MPa | Concrete Rectangular | 400 | 600 | 2400 | 4512.5 | 1.08 | 2649.54 | G300E | 4131516.07 | 32.42 | G300E | 1732803.87 | 13.6
3831 | Story41 | B44 | 50 MPa RC Beam (60 cm x 40 cm) | Beam | 50MPa | Concrete Rectangular | 400 | 600 | 2400 | 6912.5 | 1.66 | 4058.72 | G300E | 6507804.55 | 51.06 | G300E | 1231690.62 | 9.66
3832 | Story41 | B45 | 50 MPa RC Beam (60 cm x 40 cm) | Beam | 50MPa | Concrete Rectangular | 400 | 600 | 2400 | 4512.5 | 1.08 | 2649.54 | G300E | 3402425 | 26.7 | G300E | 4729102.58 | 37.11
3833 | Story41 | B46 | 50 MPa RC Beam (60 cm x 40 cm) | Beam | 50MPa | Concrete Rectangular | 400 | 600 | 2400 | 4512.5 | 1.08 | 2649.54 | G300E | 5832728.57 | 45.77 | G300E | 3971000 | 31.16
3834 | Story41 | B47 | 50 MPa RC Beam (60 cm x 40 cm) | Beam | 50MPa | Concrete Rectangular | 400 | 600 | 2400 | 6912.5 | 1.66 | 4058.72 | G300E | 6626573.86 | 51.99 | G300E | 1055734.81 | 8.28
3835 | Story41 | B48 | 50 MPa RC Beam (60 cm x 40 cm) | Beam | 50MPa | Concrete Rectangular | 400 | 600 | 2400 | 4512.5 | 1.08 | 2649.54 | G300E | 3888485.71 | 30.51 | G300E | 541503.87 | 4.25
3836 | Story41 | B49 | 50 MPa RC Beam (60 cm x 40 cm) | Beam | 50MPa | Concrete Rectangular | 400 | 600 | 2400 | 6912.5 | 1.66 | 4058.72 | G300E | 6760110.8 | 53.04 | G300E | 1143712.71 | 8.97
3837 | Story41 | B5 | 50 MPa RC Beam (60 cm x 40 cm) | Beam | 50MPa | Concrete Rectangular | 400 | 600 | 2400 | 4512.5 | 1.08 | 2649.54 | G300E | 4549396.32 | 35.7 | G300E | 743240.6 | 5.83
3838 | Story41 | B50 | 50 MPa RC Beam (60 cm x 40 cm) | Beam | 50MPa | Concrete Rectangular | 400 | 600 | 2400 | 4512.5 | 1.08 | 2649.54 | G300E | 4374546.43 | 34.32 | G300E | 5920402.58 | 46.45
3839 | Story41 | B51 | 50 MPa RC Beam (60 cm x 40 cm) | Beam | 50MPa | Concrete Rectangular | 400 | 600 | 2400 | 7200 | 1.73 | 4227.52 | G300E | 14328313.04 | 112.43 | G300E | 8798888.35 | 69.04
3840 | Story41 | B55 | 50 MPa RC Beam (60 cm x 40 cm) | Beam | 50MPa | Concrete Rectangular | 400 | 600 | 2400 | 6912.5 | 1.66 | 4058.72 | G300E | 13758880.43 | 107.96 | G300E | 8448651.05 | 66.29
3841 | Story41 | B56 | 50 MPa RC Beam (60 cm x 40 cm) | Beam | 50MPa | Concrete Rectangular | 400 | 600 | 2400 | 4512.5 | 1.08 | 2649.54 | G300E | 4374546.43 | 34.32 | G300E | 5920402.58 | 46.45
3842 | Story41 | B57 | 50 MPa RC Beam (60 cm x 40 cm) | Beam | 50MPa | Concrete Rectangular | 400 | 600 | 2400 | 6912.5 | 1.66 | 4058.72 | G300E | 6760110.8 | 53.04 | G300E | 1143712.71 | 8.97
3843 | Story41 | B58 | 50 MPa RC Beam (60 cm x 40 cm) | Beam | 50MPa | Concrete Rectangular | 400 | 600 | 2400 | 4512.5 | 1.08 | 2649.54 | G300E | 3888485.71 | 30.51 | G300E | 541503.87 | 4.25
3844 | Story41 | B59 | 50 MPa RC Beam (60 cm x 40 cm) | Beam | 50MPa | Concrete Rectangular | 400 | 600 | 2400 | 6912.5 | 1.66 | 4058.72 | G300E | 6626888.07 | 52 | G300E | 1055734.81 | 8.28
3845 | Story41 | B6 | 50 MPa RC Beam (60 cm x 40 cm) | Beam | 50MPa | Concrete Rectangular | 400 | 600 | 2400 | 6912.5 | 1.66 | 4058.72 | G300E | 6166892.61 | 48.39 | G300E | 7724412.71 | 60.61
3846 | Story41 | B60 | 50 MPa RC Beam (60 cm x 40 cm) | Beam | 50MPa | Concrete Rectangular | 400 | 600 | 2400 | 4512.5 | 1.08 | 2649.54 | G300E | 5832728.57 | 45.77 | G300E | 3971000 | 31.16
3847 | Story41 | B61 | 50 MPa RC Beam (60 cm x 40 cm) | Beam | 50MPa | Concrete Rectangular | 400 | 600 | 2400 | 4512.5 | 1.08 | 2649.54 | G300E | 3402425 | 26.7 | G300E | 4729102.58 | 37.11
3848 | Story41 | B62 | 50 MPa RC Beam (60 cm x 40 cm) | Beam | 50MPa | Concrete Rectangular | 400 | 600 | 2400 | 6912.5 | 1.66 | 4058.72 | G300E | 6626573.86 | 51.99 | G300E | 1055734.81 | 8.28
3849 | Story41 | B63 | 50 MPa RC Beam (60 cm x 40 cm) | Beam | 50MPa | Concrete Rectangular | 400 | 600 | 2400 | 4512.5 | 1.08 | 2649.54 | G300E | 4131516.07 | 32.42 | G300E | 1732803.87 | 13.6
3850 | Story41 | B64 | 50 MPa RC Beam (60 cm x 40 cm) | Beam | 50MPa | Concrete Rectangular | 400 | 600 | 2400 | 6912.5 | 1.66 | 4058.72 | G300E | 6760110.8 | 53.04 | G300E | 1143712.71 | 8.97
3851 | Story41 | B65 | 50 MPa RC Beam (60 cm x 40 cm) | Beam | 50MPa | Concrete Rectangular | 400 | 600 | 2400 | 4512.5 | 1.08 | 2649.54 | G300E | 3901378.57 | 30.61 | G300E | 4422253.22 | 34.7
3852 | Story41 | B66 | 50 MPa RC Beam (60 cm x 40 cm) | Beam | 50MPa | Concrete Rectangular | 400 | 600 | 2400 | 7200 | 1.73 | 4227.52 | G300E | 14330817.39 | 112.44 | G300E | 8800488.63 | 69.05
3853 | Story41 | B67 | 50 MPa RC Beam (60 cm x 40 cm) | Beam | 50MPa | Concrete Rectangular | 400 | 600 | 2400 | 4512.5 | 1.08 | 2649.54 | G300E | 10600163.33 | 83.17 | G300E | 5673885.13 | 44.52
3854 | Story41 | B69 | 50 MPa RC Beam (60 cm x 40 cm) | Beam | 50MPa | Concrete Rectangular | 400 | 600 | 2400 | 4512.5 | 1.08 | 2649.54 | G300E | 10603773.33 | 83.2 | G300E | 5674437.46 | 44.52
3855 | Story41 | B7 | 50 MPa RC Beam (60 cm x 40 cm) | Beam | 50MPa | Concrete Rectangular | 400 | 600 | 2400 | 4512.5 | 1.08 | 2649.54 | G300E | 4169872.32 | 32.72 | G300E | 812255.8 | 6.37
3856 | Story41 | B70 | 50 MPa RC Beam (60 cm x 40 cm) | Beam | 50MPa | Concrete Rectangular | 400 | 600 | 2400 | 6912.5 | 1.66 | 4058.72 | G300E | 13759782.07 | 107.96 | G300E | 8449148.75 | 66.3
3857 | Story41 | B71 | 50 MPa RC Beam (60 cm x 40 cm) | Beam | 50MPa | Concrete Rectangular | 400 | 600 | 2400 | 4512.5 | 1.08 | 2649.54 | G300E | 3901056.25 | 30.61 | G300E | 4422253.22 | 34.7
3858 | Story41 | B72 | 50 MPa RC Beam (60 cm x 40 cm) | Beam | 50MPa | Concrete Rectangular | 400 | 600 | 2400 | 6912.5 | 1.66 | 4058.72 | G300E | 6760110.8 | 53.04 | G300E | 1143712.71 | 8.97
3859 | Story41 | B73 | 50 MPa RC Beam (60 cm x 40 cm) | Beam | 50MPa | Concrete Rectangular | 400 | 600 | 2400 | 4512.5 | 1.08 | 2649.54 | G300E | 4131516.07 | 32.42 | G300E | 1732803.87 | 13.6
3860 | Story41 | B74 | 50 MPa RC Beam (60 cm x 40 cm) | Beam | 50MPa | Concrete Rectangular | 400 | 600 | 2400 | 6912.5 | 1.66 | 4058.72 | G300E | 6626888.07 | 52 | G300E | 1055734.81 | 8.28
3861 | Story41 | B75 | 50 MPa RC Beam (60 cm x 40 cm) | Beam | 50MPa | Concrete Rectangular | 400 | 600 | 2400 | 4512.5 | 1.08 | 2649.54 | G300E | 3402425 | 26.7 | G300E | 4729102.58 | 37.11
3862 | Story41 | B76 | 50 MPa RC Beam (60 cm x 40 cm) | Beam | 50MPa | Concrete Rectangular | 400 | 600 | 2400 | 4512.5 | 1.08 | 2649.54 | G300E | 3402425 | 26.7 | G300E | 3934902.58 | 30.87
3863 | Story41 | B77 | 50 MPa RC Beam (60 cm x 40 cm) | Beam | 50MPa | Concrete Rectangular | 400 | 600 | 2400 | 6912.5 | 1.66 | 4058.72 | G300E | 6507804.55 | 51.06 | G300E | 1231690.62 | 9.66
3864 | Story41 | B78 | 50 MPa RC Beam (60 cm x 40 cm) | Beam | 50MPa | Concrete Rectangular | 400 | 600 | 2400 | 4512.5 | 1.08 | 2649.54 | G300E | 4189533.93 | 32.87 | G300E | 1823054.51 | 14.3
3865 | Story41 | B79 | 50 MPa RC Beam (60 cm x 40 cm) | Beam | 50MPa | Concrete Rectangular | 400 | 600 | 2400 | 6912.5 | 1.66 | 4058.72 | G300E | 6375524.43 | 50.02 | G300E | 2780090.62 | 21.81
3866 | Story41 | B8 | 50 MPa RC Beam (60 cm x 40 cm) | Beam | 50MPa | Concrete Rectangular | 400 | 600 | 2400 | 6912.5 | 1.66 | 4058.72 | G300E | 6633486.36 | 52.05 | G300E | 3096800 | 24.3
3867 | Story41 | B80 | 50 MPa RC Beam (60 cm x 40 cm) | Beam | 50MPa | Concrete Rectangular | 400 | 600 | 2400 | 4512.5 | 1.08 | 2649.54 | G300E | 3888485.71 | 30.51 | G300E | 3321203.87 | 26.06
3868 | Story41 | B81 | 50 MPa RC Beam (60 cm x 40 cm) | Beam | 50MPa | Concrete Rectangular | 400 | 600 | 2400 | 6912.5 | 1.66 | 4058.72 | G300E | 6748171.02 | 52.95 | G300E | 7935556.91 | 62.27
3869 | Story41 | B82 | 50 MPa RC Beam (60 cm x 40 cm) | Beam | 50MPa | Concrete Rectangular | 400 | 600 | 2400 | 4512.5 | 1.08 | 2649.54 | G300E | 4610808.04 | 36.18 | G300E | 2220154.51 | 17.42
3870 | Story41 | B83 | 50 MPa RC Beam (60 cm x 40 cm) | Beam | 50MPa | Concrete Rectangular | 400 | 600 | 2400 | 6912.5 | 1.66 | 4058.72 | G300E | 6187944.32 | 48.55 | G300E | 7847579.01 | 61.58
3871 | Story41 | B84 | 50 MPa RC Beam (60 cm x 40 cm) | Beam | 50MPa | Concrete Rectangular | 400 | 600 | 2400 | 4512.5 | 1.08 | 2649.54 | G300E | 4612419.64 | 36.19 | G300E | 2220154.51 | 17.42
3872 | Story41 | B85 | 50 MPa RC Beam (60 cm x 40 cm) | Beam | 50MPa | Concrete Rectangular | 400 | 600 | 2400 | 6912.5 | 1.66 | 4058.72 | G300E | 6748171.02 | 52.95 | G300E | 7935556.91 | 62.27
3873 | Story41 | B86 | 50 MPa RC Beam (60 cm x 40 cm) | Beam | 50MPa | Concrete Rectangular | 400 | 600 | 2400 | 4512.5 | 1.08 | 2649.54 | G300E | 3888485.71 | 30.51 | G300E | 3321203.87 | 26.06
3874 | Story41 | B87 | 50 MPa RC Beam (60 cm x 40 cm) | Beam | 50MPa | Concrete Rectangular | 400 | 600 | 2400 | 6912.5 | 1.66 | 4058.72 | G300E | 6375524.43 | 50.02 | G300E | 2780090.62 | 21.81
3875 | Story41 | B88 | 50 MPa RC Beam (60 cm x 40 cm) | Beam | 50MPa | Concrete Rectangular | 400 | 600 | 2400 | 4512.5 | 1.08 | 2649.54 | G300E | 4189533.93 | 32.87 | G300E | 1823054.51 | 14.3
3876 | Story41 | B89 | 50 MPa RC Beam (60 cm x 40 cm) | Beam | 50MPa | Concrete Rectangular | 400 | 600 | 2400 | 6912.5 | 1.66 | 4058.72 | G300E | 6507804.55 | 51.06 | G300E | 1231690.62 | 9.66
3877 | Story41 | B9 | 50 MPa RC Beam (60 cm x 40 cm) | Beam | 50MPa | Concrete Rectangular | 400 | 600 | 2400 | 4512.5 | 1.08 | 2649.54 | G300E | 4169550 | 32.72 | G300E | 812255.8 | 6.37
3878 | Story41 | B90 | 50 MPa RC Beam (60 cm x 40 cm) | Beam | 50MPa | Concrete Rectangular | 400 | 600 | 2400 | 4512.5 | 1.08 | 2649.54 | G300E | 3402425 | 26.7 | G300E | 3934902.58 | 30.87
3879 | Story41 | B91 | 50 MPa RC Beam (60 cm x 40 cm) | Beam | 50MPa | Concrete Rectangular | 400 | 600 | 2400 | 4512.5 | 1.08 | 2649.54 | G300E | 3402425 | 26.7 | G300E | 4332002.58 | 33.99
3880 | Story41 | B92 | 50 MPa RC Beam (60 cm x 40 cm) | Beam | 50MPa | Concrete Rectangular | 400 | 600 | 2400 | 6912.5 | 1.66 | 4058.72 | G300E | 6115048.86 | 47.98 | G300E | 6387156.91 | 50.12
3881 | Story41 | B93 | 50 MPa RC Beam (60 cm x 40 cm) | Beam | 50MPa | Concrete Rectangular | 400 | 600 | 2400 | 4512.5 | 1.08 | 2649.54 | G300E | 4078655.36 | 32 | G300E | 812255.8 | 6.37
3882 | Story41 | B94 | 50 MPa RC Beam (60 cm x 40 cm) | Beam | 50MPa | Concrete Rectangular | 400 | 600 | 2400 | 6912.5 | 1.66 | 4058.72 | G300E | 6575358.52 | 51.59 | G300E | 6651090.62 | 52.19
3883 | Story41 | B95 | 50 MPa RC Beam (60 cm x 40 cm) | Beam | 50MPa | Concrete Rectangular | 400 | 600 | 2400 | 4512.5 | 1.08 | 2649.54 | G300E | 4267213.39 | 33.48 | G300E | 722005.16 | 5.67
3884 | Story41 | B96 | 50 MPa RC Beam (60 cm x 40 cm) | Beam | 50MPa | Concrete Rectangular | 400 | 600 | 2400 | 6912.5 | 1.66 | 4058.72 | G300E | 6187001.7 | 48.55 | G300E | 5524979.01 | 43.35
3885 | Story41 | B97 | 50 MPa RC Beam (60 cm x 40 cm) | Beam | 50MPa | Concrete Rectangular | 400 | 600 | 2400 | 4512.5 | 1.08 | 2649.54 | G300E | 4170194.64 | 32.72 | G300E | 812255.8 | 6.37
3886 | Story41 | B98 | 50 MPa RC Beam (60 cm x 40 cm) | Beam | 50MPa | Concrete Rectangular | 400 | 600 | 2400 | 6912.5 | 1.66 | 4058.72 | G300E | 5719779.55 | 44.88 | G300E | 3554290.62 | 27.89
3887 | Story41 | B99 | 50 MPa RC Beam (60 cm x 40 cm) | Beam | 50MPa | Concrete Rectangular | 400 | 600 | 2400 | 4512.5 | 1.08 | 2649.54 | G300E | 4169872.32 | 32.72 | G300E | 812255.8 | 6.37
3888 | Story42 | B1 | 50 MPa RC Beam (60 cm x 40 cm) | Beam | 50MPa | Concrete Rectangular | 400 | 600 | 2400 | 4512.5 | 1.08 | 2649.54 | G300E | 5217051.67 | 40.93 | G300E | 2729163.61 | 21.41
3889 | Story42 | B10 | 50 MPa RC Beam (60 cm x 40 cm) | Beam | 50MPa | Concrete Rectangular | 400 | 600 | 2400 | 6912.5 | 1.66 | 4058.72 | G300E | 6208326.63 | 48.71 | G300E | 6143112.9 | 48.2
3890 | Story42 | B100 | 50 MPa RC Beam (60 cm x 40 cm) | Beam | 50MPa | Concrete Rectangular | 400 | 600 | 2400 | 6912.5 | 1.66 | 4058.72 | G300E | 6171919.89 | 48.43 | G300E | 3976579.01 | 31.2
3891 | Story42 | B101 | 50 MPa RC Beam (60 cm x 40 cm) | Beam | 50MPa | Concrete Rectangular | 400 | 600 | 2400 | 4512.5 | 1.08 | 2649.54 | G300E | 4272370.54 | 33.52 | G300E | 722005.16 | 5.67
3892 | Story42 | B102 | 50 MPa RC Beam (60 cm x 40 cm) | Beam | 50MPa | Concrete Rectangular | 400 | 600 | 2400 | 6912.5 | 1.66 | 4058.72 | G300E | 6584156.25 | 51.66 | G300E | 6651090.62 | 52.19
3893 | Story42 | B103 | 50 MPa RC Beam (60 cm x 40 cm) | Beam | 50MPa | Concrete Rectangular | 400 | 600 | 2400 | 4512.5 | 1.08 | 2649.54 | G300E | 4499607.14 | 35.31 | G300E | 2184057.09 | 17.14
3894 | Story42 | B104 | 50 MPa RC Beam (60 cm x 40 cm) | Beam | 50MPa | Concrete Rectangular | 400 | 600 | 2400 | 6912.5 | 1.66 | 4058.72 | G300E | 6148982.95 | 48.25 | G300E | 6475134.81 | 50.81
3895 | Story42 | B105 | 50 MPa RC Beam (60 cm x 40 cm) | Beam | 50MPa | Concrete Rectangular | 400 | 600 | 2400 | 4512.5 | 1.08 | 2649.54 | G300E | 5217051.67 | 40.93 | G300E | 2729163.61 | 21.41
3896 | Story42 | B106 | 50 MPa RC Beam (60 cm x 40 cm) | Beam | 50MPa | Concrete Rectangular | 400 | 600 | 2400 | 6912.5 | 1.66 | 4058.72 | G300E | 7024903.26 | 55.12 | G300E | 7422227.15 | 58.24
3897 | Story42 | B107 | 50 MPa RC Beam (60 cm x 40 cm) | Beam | 50MPa | Concrete Rectangular | 400 | 600 | 2400 | 6912.5 | 1.66 | 4058.72 | G300E | 6172548.3 | 48.43 | G300E | 7038190.62 | 55.22
3898 | Story42 | B108 | 50 MPa RC Beam (60 cm x 40 cm) | Beam | 50MPa | Concrete Rectangular | 400 | 600 | 2400 | 6912.5 | 1.66 | 4058.72 | G300E | 6208627.17 | 48.72 | G300E | 6143112.9 | 48.2
3899 | Story42 | B109 | 50 MPa RC Beam (60 cm x 40 cm) | Beam | 50MPa | Concrete Rectangular | 400 | 600 | 2400 | 6912.5 | 1.66 | 4058.72 | G300E | 6159665.91 | 48.33 | G300E | 6475134.81 | 50.81
3900 | Story42 | B11 | 50 MPa RC Beam (60 cm x 40 cm) | Beam | 50MPa | Concrete Rectangular | 400 | 600 | 2400 | 4512.5 | 1.08 | 2649.54 | G300E | 4272048.21 | 33.52 | G300E | 722005.16 | 5.67
3901 | Story42 | B110 | 50 MPa RC Beam (60 cm x 40 cm) | Beam | 50MPa | Concrete Rectangular | 400 | 600 | 2400 | 6912.5 | 1.66 | 4058.72 | G300E | 6208627.17 | 48.72 | G300E | 6143112.9 | 48.2
3902 | Story42 | B111 | 50 MPa RC Beam (60 cm x 40 cm) | Beam | 50MPa | Concrete Rectangular | 400 | 600 | 2400 | 6912.5 | 1.66 | 4058.72 | G300E | 6172548.3 | 48.43 | G300E | 7038190.62 | 55.22
3903 | Story42 | B112 | 50 MPa RC Beam (60 cm x 40 cm) | Beam | 50MPa | Concrete Rectangular | 400 | 600 | 2400 | 6912.5 | 1.66 | 4058.72 | G300E | 7024903.26 | 55.12 | G300E | 7422227.15 | 58.24
3904 | Story42 | B12 | 50 MPa RC Beam (60 cm x 40 cm) | Beam | 50MPa | Concrete Rectangular | 400 | 600 | 2400 | 6912.5 | 1.66 | 4058.72 | G300E | 6172548.3 | 48.43 | G300E | 7038190.62 | 55.22
3905 | Story42 | B13 | 50 MPa RC Beam (60 cm x 40 cm) | Beam | 50MPa | Concrete Rectangular | 400 | 600 | 2400 | 4512.5 | 1.08 | 2649.54 | G300E | 4499607.14 | 35.31 | G300E | 2184057.09 | 17.14
3906 | Story42 | B14 | 50 MPa RC Beam (60 cm x 40 cm) | Beam | 50MPa | Concrete Rectangular | 400 | 600 | 2400 | 6912.5 | 1.66 | 4058.72 | G300E | 7024903.26 | 55.12 | G300E | 7422227.15 | 58.24
3907 | Story42 | B15 | 50 MPa RC Beam (60 cm x 40 cm) | Beam | 50MPa | Concrete Rectangular | 400 | 600 | 2400 | 4512.5 | 1.08 | 2649.54 | G300E | 5217051.67 | 40.93 | G300E | 2729163.61 | 21.41
3908 | Story42 | B16 | 50 MPa RC Beam (60 cm x 40 cm) | Beam | 50MPa | Concrete Rectangular | 400 | 600 | 2400 | 4512.5 | 1.08 | 2649.54 | G300E | 3402425 | 26.7 | G300E | 4332002.58 | 33.99
3909 | Story42 | B17 | 50 MPa RC Beam (60 cm x 40 cm) | Beam | 50MPa | Concrete Rectangular | 400 | 600 | 2400 | 6912.5 | 1.66 | 4058.72 | G300E | 6148354.55 | 48.24 | G300E | 6475134.81 | 50.81
3910 | Story42 | B18 | 50 MPa RC Beam (60 cm x 40 cm) | Beam | 50MPa | Concrete Rectangular | 400 | 600 | 2400 | 4512.5 | 1.08 | 2649.54 | G300E | 4182442.86 | 32.82 | G300E | 3014354.51 | 23.65
3911 | Story42 | B19 | 50 MPa RC Beam (60 cm x 40 cm) | Beam | 50MPa | Concrete Rectangular | 400 | 600 | 2400 | 6912.5 | 1.66 | 4058.72 | G300E | 6583527.84 | 51.66 | G300E | 6651090.62 | 52.19
3912 | Story42 | B2 | 50 MPa RC Beam (60 cm x 40 cm) | Beam | 50MPa | Concrete Rectangular | 400 | 600 | 2400 | 6912.5 | 1.66 | 4058.72 | G300E | 7024302.17 | 55.12 | G300E | 7422227.15 | 58.24
3913 | Story42 | B20 | 50 MPa RC Beam (60 cm x 40 cm) | Beam | 50MPa | Concrete Rectangular | 400 | 600 | 2400 | 4512.5 | 1.08 | 2649.54 | G300E | 3888485.71 | 30.51 | G300E | 3321203.87 | 26.06
3914 | Story42 | B21 | 50 MPa RC Beam (60 cm x 40 cm) | Beam | 50MPa | Concrete Rectangular | 400 | 600 | 2400 | 6912.5 | 1.66 | 4058.72 | G300E | 6112378.12 | 47.96 | G300E | 6532321.14 | 51.26
3915 | Story42 | B22 | 50 MPa RC Beam (60 cm x 40 cm) | Beam | 50MPa | Concrete Rectangular | 400 | 600 | 2400 | 4512.5 | 1.08 | 2649.54 | G300E | 4740703.57 | 37.2 | G300E | 2707505.16 | 21.24
3916 | Story42 | B23 | 50 MPa RC Beam (60 cm x 40 cm) | Beam | 50MPa | Concrete Rectangular | 400 | 600 | 2400 | 6912.5 | 1.66 | 4058.72 | G300E | 6214965.91 | 48.76 | G300E | 3554290.62 | 27.89
3917 | Story42 | B24 | 50 MPa RC Beam (60 cm x 40 cm) | Beam | 50MPa | Concrete Rectangular | 400 | 600 | 2400 | 4512.5 | 1.08 | 2649.54 | G300E | 4749406.25 | 37.27 | G300E | 2707505.16 | 21.24
3918 | Story42 | B25 | 50 MPa RC Beam (60 cm x 40 cm) | Beam | 50MPa | Concrete Rectangular | 400 | 600 | 2400 | 6912.5 | 1.66 | 4058.72 | G300E | 6172548.3 | 48.43 | G300E | 3976579.01 | 31.2
3919 | Story42 | B26 | 50 MPa RC Beam (60 cm x 40 cm) | Beam | 50MPa | Concrete Rectangular | 400 | 600 | 2400 | 4512.5 | 1.08 | 2649.54 | G300E | 3888485.71 | 30.51 | G300E | 3321203.87 | 26.06
3920 | Story42 | B27 | 50 MPa RC Beam (60 cm x 40 cm) | Beam | 50MPa | Concrete Rectangular | 400 | 600 | 2400 | 6912.5 | 1.66 | 4058.72 | G300E | 6584470.45 | 51.66 | G300E | 6651090.62 | 52.19
3921 | Story42 | B28 | 50 MPa RC Beam (60 cm x 40 cm) | Beam | 50MPa | Concrete Rectangular | 400 | 600 | 2400 | 4512.5 | 1.08 | 2649.54 | G300E | 4182442.86 | 32.82 | G300E | 3014354.51 | 23.65
3922 | Story42 | B29 | 50 MPa RC Beam (60 cm x 40 cm) | Beam | 50MPa | Concrete Rectangular | 400 | 600 | 2400 | 6912.5 | 1.66 | 4058.72 | G300E | 6148982.95 | 48.25 | G300E | 6475134.81 | 50.81
3923 | Story42 | B3 | 50 MPa RC Beam (60 cm x 40 cm) | Beam | 50MPa | Concrete Rectangular | 400 | 600 | 2400 | 4512.5 | 1.08 | 2649.54 | G300E | 4497028.57 | 35.29 | G300E | 2184057.09 | 17.14
3924 | Story42 | B30 | 50 MPa RC Beam (60 cm x 40 cm) | Beam | 50MPa | Concrete Rectangular | 400 | 600 | 2400 | 4512.5 | 1.08 | 2649.54 | G300E | 3402425 | 26.7 | G300E | 4332002.58 | 33.99
3925 | Story42 | B31 | 50 MPa RC Beam (60 cm x 40 cm) | Beam | 50MPa | Concrete Rectangular | 400 | 600 | 2400 | 4512.5 | 1.08 | 2649.54 | G300E | 4299566.41 | 33.74 | G300E | 6112185.2 | 47.96
3926 | Story42 | B32 | 50 MPa RC Beam (60 cm x 40 cm) | Beam | 50MPa | Concrete Rectangular | 400 | 600 | 2400 | 6912.5 | 1.66 | 4058.72 | G300E | 6499949.43 | 51 | G300E | 1143712.71 | 8.97
3927 | Story42 | B33 | 50 MPa RC Beam (60 cm x 40 cm) | Beam | 50MPa | Concrete Rectangular | 400 | 600 | 2400 | 4512.5 | 1.08 | 2649.54 | G300E | 4131516.07 | 32.42 | G300E | 2924103.87 | 22.94
3928 | Story42 | B34 | 50 MPa RC Beam (60 cm x 40 cm) | Beam | 50MPa | Concrete Rectangular | 400 | 600 | 2400 | 6912.5 | 1.66 | 4058.72 | G300E | 6640398.86 | 52.1 | G300E | 2780090.62 | 21.81
3929 | Story42 | B35 | 50 MPa RC Beam (60 cm x 40 cm) | Beam | 50MPa | Concrete Rectangular | 400 | 600 | 2400 | 4512.5 | 1.08 | 2649.54 | G300E | 3908147.32 | 30.66 | G300E | 4422253.22 | 34.7
3930 | Story42 | B36 | 50 MPa RC Beam (60 cm x 40 cm) | Beam | 50MPa | Concrete Rectangular | 400 | 600 | 2400 | 6912.5 | 1.66 | 4058.72 | G300E | 6867568.75 | 53.89 | G300E | 7935556.91 | 62.27
3931 | Story42 | B37 | 50 MPa RC Beam (60 cm x 40 cm) | Beam | 50MPa | Concrete Rectangular | 400 | 600 | 2400 | 4800 | 1.15 | 2818.35 | G300E | 11235200 | 88.16 | G300E | 6462032.64 | 50.7
3932 | Story42 | B38 | 50 MPa RC Beam (60 cm x 40 cm) | Beam | 50MPa | Concrete Rectangular | 400 | 600 | 2400 | 6912.5 | 1.66 | 4058.72 | G300E | 6185430.68 | 48.53 | G300E | 8234679.01 | 64.61
3933 | Story42 | B39 | 50 MPa RC Beam (60 cm x 40 cm) | Beam | 50MPa | Concrete Rectangular | 400 | 600 | 2400 | 4800 | 1.15 | 2818.35 | G300E | 11415360 | 89.57 | G300E | 6108022.4 | 47.93
3934 | Story42 | B4 | 50 MPa RC Beam (60 cm x 40 cm) | Beam | 50MPa | Concrete Rectangular | 400 | 600 | 2400 | 6912.5 | 1.66 | 4058.72 | G300E | 6475353.5 | 50.81 | G300E | 7974268.3 | 62.57
3935 | Story42 | B40 | 50 MPa RC Beam (60 cm x 40 cm) | Beam | 50MPa | Concrete Rectangular | 400 | 600 | 2400 | 6912.5 | 1.66 | 4058.72 | G300E | 6892390.91 | 54.08 | G300E | 7935556.91 | 62.27
3936 | Story42 | B41 | 50 MPa RC Beam (60 cm x 40 cm) | Beam | 50MPa | Concrete Rectangular | 400 | 600 | 2400 | 4512.5 | 1.08 | 2649.54 | G300E | 3907825 | 30.66 | G300E | 4422253.22 | 34.7
3937 | Story42 | B42 | 50 MPa RC Beam (60 cm x 40 cm) | Beam | 50MPa | Concrete Rectangular | 400 | 600 | 2400 | 6912.5 | 1.66 | 4058.72 | G300E | 6640084.66 | 52.1 | G300E | 2780090.62 | 21.81
3938 | Story42 | B43 | 50 MPa RC Beam (60 cm x 40 cm) | Beam | 50MPa | Concrete Rectangular | 400 | 600 | 2400 | 4512.5 | 1.08 | 2649.54 | G300E | 4131516.07 | 32.42 | G300E | 2924103.87 | 22.94
3939 | Story42 | B44 | 50 MPa RC Beam (60 cm x 40 cm) | Beam | 50MPa | Concrete Rectangular | 400 | 600 | 2400 | 6912.5 | 1.66 | 4058.72 | G300E | 6500263.64 | 51 | G300E | 1143712.71 | 8.97
3940 | Story42 | B45 | 50 MPa RC Beam (60 cm x 40 cm) | Beam | 50MPa | Concrete Rectangular | 400 | 600 | 2400 | 4512.5 | 1.08 | 2649.54 | G300E | 4299566.41 | 33.74 | G300E | 6112185.2 | 47.96
3941 | Story42 | B46 | 50 MPa RC Beam (60 cm x 40 cm) | Beam | 50MPa | Concrete Rectangular | 400 | 600 | 2400 | 4512.5 | 1.08 | 2649.54 | G300E | 3888485.71 | 30.51 | G300E | 5126202.58 | 40.22
3942 | Story42 | B47 | 50 MPa RC Beam (60 cm x 40 cm) | Beam | 50MPa | Concrete Rectangular | 400 | 600 | 2400 | 6912.5 | 1.66 | 4058.72 | G300E | 7393547.16 | 58.01 | G300E | 967756.91 | 7.59
3943 | Story42 | B48 | 50 MPa RC Beam (60 cm x 40 cm) | Beam | 50MPa | Concrete Rectangular | 400 | 600 | 2400 | 4512.5 | 1.08 | 2649.54 | G300E | 3888485.71 | 30.51 | G300E | 541503.87 | 4.25
3944 | Story42 | B49 | 50 MPa RC Beam (60 cm x 40 cm) | Beam | 50MPa | Concrete Rectangular | 400 | 600 | 2400 | 6912.5 | 1.66 | 4058.72 | G300E | 6567817.61 | 51.53 | G300E | 1055734.81 | 8.28
3945 | Story42 | B5 | 50 MPa RC Beam (60 cm x 40 cm) | Beam | 50MPa | Concrete Rectangular | 400 | 600 | 2400 | 4512.5 | 1.08 | 2649.54 | G300E | 4551254.41 | 35.71 | G300E | 743240.6 | 5.83
3946 | Story42 | B50 | 50 MPa RC Beam (60 cm x 40 cm) | Beam | 50MPa | Concrete Rectangular | 400 | 600 | 2400 | 4512.5 | 1.08 | 2649.54 | G300E | 4374546.43 | 34.32 | G300E | 5920402.58 | 46.45
3947 | Story42 | B51 | 50 MPa RC Beam (60 cm x 40 cm) | Beam | 50MPa | Concrete Rectangular | 400 | 600 | 2400 | 7200 | 1.73 | 4227.52 | G300E | 14792556.52 | 116.07 | G300E | 8816968.49 | 69.18
3948 | Story42 | B55 | 50 MPa RC Beam (60 cm x 40 cm) | Beam | 50MPa | Concrete Rectangular | 400 | 600 | 2400 | 6912.5 | 1.66 | 4058.72 | G300E | 14204586.41 | 111.45 | G300E | 8466429.4 | 66.43
3949 | Story42 | B56 | 50 MPa RC Beam (60 cm x 40 cm) | Beam | 50MPa | Concrete Rectangular | 400 | 600 | 2400 | 4512.5 | 1.08 | 2649.54 | G300E | 4374546.43 | 34.32 | G300E | 5920402.58 | 46.45
3950 | Story42 | B57 | 50 MPa RC Beam (60 cm x 40 cm) | Beam | 50MPa | Concrete Rectangular | 400 | 600 | 2400 | 6912.5 | 1.66 | 4058.72 | G300E | 6804413.64 | 53.39 | G300E | 1055734.81 | 8.28
3951 | Story42 | B58 | 50 MPa RC Beam (60 cm x 40 cm) | Beam | 50MPa | Concrete Rectangular | 400 | 600 | 2400 | 4512.5 | 1.08 | 2649.54 | G300E | 3888485.71 | 30.51 | G300E | 541503.87 | 4.25
3952 | Story42 | B59 | 50 MPa RC Beam (60 cm x 40 cm) | Beam | 50MPa | Concrete Rectangular | 400 | 600 | 2400 | 6912.5 | 1.66 | 4058.72 | G300E | 7393547.16 | 58.01 | G300E | 967756.91 | 7.59
3953 | Story42 | B6 | 50 MPa RC Beam (60 cm x 40 cm) | Beam | 50MPa | Concrete Rectangular | 400 | 600 | 2400 | 6912.5 | 1.66 | 4058.72 | G300E | 6211031.52 | 48.73 | G300E | 6143112.9 | 48.2
3954 | Story42 | B60 | 50 MPa RC Beam (60 cm x 40 cm) | Beam | 50MPa | Concrete Rectangular | 400 | 600 | 2400 | 4512.5 | 1.08 | 2649.54 | G300E | 3888485.71 | 30.51 | G300E | 5126202.58 | 40.22
3955 | Story42 | B61 | 50 MPa RC Beam (60 cm x 40 cm) | Beam | 50MPa | Concrete Rectangular | 400 | 600 | 2400 | 4512.5 | 1.08 | 2649.54 | G300E | 4511935.94 | 35.4 | G300E | 6112185.2 | 47.96
3956 | Story42 | B62 | 50 MPa RC Beam (60 cm x 40 cm) | Beam | 50MPa | Concrete Rectangular | 400 | 600 | 2400 | 6912.5 | 1.66 | 4058.72 | G300E | 7393547.16 | 58.01 | G300E | 967756.91 | 7.59
3957 | Story42 | B63 | 50 MPa RC Beam (60 cm x 40 cm) | Beam | 50MPa | Concrete Rectangular | 400 | 600 | 2400 | 4512.5 | 1.08 | 2649.54 | G300E | 4131516.07 | 32.42 | G300E | 2924103.87 | 22.94
3958 | Story42 | B64 | 50 MPa RC Beam (60 cm x 40 cm) | Beam | 50MPa | Concrete Rectangular | 400 | 600 | 2400 | 6912.5 | 1.66 | 4058.72 | G300E | 6567503.41 | 51.53 | G300E | 1059233.8 | 8.31
3959 | Story42 | B65 | 50 MPa RC Beam (60 cm x 40 cm) | Beam | 50MPa | Concrete Rectangular | 400 | 600 | 2400 | 4512.5 | 1.08 | 2649.54 | G300E | 3908147.32 | 30.66 | G300E | 4422253.22 | 34.7
3960 | Story42 | B66 | 50 MPa RC Beam (60 cm x 40 cm) | Beam | 50MPa | Concrete Rectangular | 400 | 600 | 2400 | 7200 | 1.73 | 4227.52 | G300E | 14795060.87 | 116.09 | G300E | 8819156.66 | 69.2
3961 | Story42 | B67 | 50 MPa RC Beam (60 cm x 40 cm) | Beam | 50MPa | Concrete Rectangular | 400 | 600 | 2400 | 4512.5 | 1.08 | 2649.54 | G300E | 10730725 | 84.2 | G300E | 5741816.31 | 45.05
3962 | Story42 | B69 | 50 MPa RC Beam (60 cm x 40 cm) | Beam | 50MPa | Concrete Rectangular | 400 | 600 | 2400 | 4512.5 | 1.08 | 2649.54 | G300E | 10734335 | 84.23 | G300E | 5742422.79 | 45.06
3963 | Story42 | B7 | 50 MPa RC Beam (60 cm x 40 cm) | Beam | 50MPa | Concrete Rectangular | 400 | 600 | 2400 | 4512.5 | 1.08 | 2649.54 | G300E | 4188244.64 | 32.86 | G300E | 722005.16 | 5.67
3964 | Story42 | B70 | 50 MPa RC Beam (60 cm x 40 cm) | Beam | 50MPa | Concrete Rectangular | 400 | 600 | 2400 | 6912.5 | 1.66 | 4058.72 | G300E | 14205187.5 | 111.46 | G300E | 8467085.79 | 66.44
3965 | Story42 | B71 | 50 MPa RC Beam (60 cm x 40 cm) | Beam | 50MPa | Concrete Rectangular | 400 | 600 | 2400 | 4512.5 | 1.08 | 2649.54 | G300E | 3907825 | 30.66 | G300E | 4422253.22 | 34.7
3966 | Story42 | B72 | 50 MPa RC Beam (60 cm x 40 cm) | Beam | 50MPa | Concrete Rectangular | 400 | 600 | 2400 | 6912.5 | 1.66 | 4058.72 | G300E | 6804099.43 | 53.39 | G300E | 1055734.81 | 8.28
3967 | Story42 | B73 | 50 MPa RC Beam (60 cm x 40 cm) | Beam | 50MPa | Concrete Rectangular | 400 | 600 | 2400 | 4512.5 | 1.08 | 2649.54 | G300E | 4131516.07 | 32.42 | G300E | 2924103.87 | 22.94
3968 | Story42 | B74 | 50 MPa RC Beam (60 cm x 40 cm) | Beam | 50MPa | Concrete Rectangular | 400 | 600 | 2400 | 6912.5 | 1.66 | 4058.72 | G300E | 7393861.36 | 58.01 | G300E | 967756.91 | 7.59
3969 | Story42 | B75 | 50 MPa RC Beam (60 cm x 40 cm) | Beam | 50MPa | Concrete Rectangular | 400 | 600 | 2400 | 4512.5 | 1.08 | 2649.54 | G300E | 4512217.97 | 35.4 | G300E | 6112185.2 | 47.96
3970 | Story42 | B76 | 50 MPa RC Beam (60 cm x 40 cm) | Beam | 50MPa | Concrete Rectangular | 400 | 600 | 2400 | 4512.5 | 1.08 | 2649.54 | G300E | 3402425 | 26.7 | G300E | 4332002.58 | 33.99
3971 | Story42 | B77 | 50 MPa RC Beam (60 cm x 40 cm) | Beam | 50MPa | Concrete Rectangular | 400 | 600 | 2400 | 6912.5 | 1.66 | 4058.72 | G300E | 6500263.64 | 51 | G300E | 1143712.71 | 8.97
3972 | Story42 | B78 | 50 MPa RC Beam (60 cm x 40 cm) | Beam | 50MPa | Concrete Rectangular | 400 | 600 | 2400 | 4512.5 | 1.08 | 2649.54 | G300E | 4182120.54 | 32.81 | G300E | 3014354.51 | 23.65
3973 | Story42 | B79 | 50 MPa RC Beam (60 cm x 40 cm) | Beam | 50MPa | Concrete Rectangular | 400 | 600 | 2400 | 6912.5 | 1.66 | 4058.72 | G300E | 6640084.66 | 52.1 | G300E | 2780090.62 | 21.81
3974 | Story42 | B8 | 50 MPa RC Beam (60 cm x 40 cm) | Beam | 50MPa | Concrete Rectangular | 400 | 600 | 2400 | 6912.5 | 1.66 | 4058.72 | G300E | 6159665.91 | 48.33 | G300E | 6475134.81 | 50.81
3975 | Story42 | B80 | 50 MPa RC Beam (60 cm x 40 cm) | Beam | 50MPa | Concrete Rectangular | 400 | 600 | 2400 | 4512.5 | 1.08 | 2649.54 | G300E | 3888485.71 | 30.51 | G300E | 3321203.87 | 26.06
3976 | Story42 | B81 | 50 MPa RC Beam (60 cm x 40 cm) | Beam | 50MPa | Concrete Rectangular | 400 | 600 | 2400 | 6912.5 | 1.66 | 4058.72 | G300E | 6890191.48 | 54.06 | G300E | 7935556.91 | 62.27
3977 | Story42 | B82 | 50 MPa RC Beam (60 cm x 40 cm) | Beam | 50MPa | Concrete Rectangular | 400 | 600 | 2400 | 4512.5 | 1.08 | 2649.54 | G300E | 4749406.25 | 37.27 | G300E | 2707505.16 | 21.24
3978 | Story42 | B83 | 50 MPa RC Beam (60 cm x 40 cm) | Beam | 50MPa | Concrete Rectangular | 400 | 600 | 2400 | 6912.5 | 1.66 | 4058.72 | G300E | 6184802.27 | 48.53 | G300E | 8621779.01 | 67.65
3979 | Story42 | B84 | 50 MPa RC Beam (60 cm x 40 cm) | Beam | 50MPa | Concrete Rectangular | 400 | 600 | 2400 | 4512.5 | 1.08 | 2649.54 | G300E | 4749406.25 | 37.27 | G300E | 2707505.16 | 21.24
3980 | Story42 | B85 | 50 MPa RC Beam (60 cm x 40 cm) | Beam | 50MPa | Concrete Rectangular | 400 | 600 | 2400 | 6912.5 | 1.66 | 4058.72 | G300E | 6891448.3 | 54.07 | G300E | 7935556.91 | 62.27
3981 | Story42 | B86 | 50 MPa RC Beam (60 cm x 40 cm) | Beam | 50MPa | Concrete Rectangular | 400 | 600 | 2400 | 4512.5 | 1.08 | 2649.54 | G300E | 3888485.71 | 30.51 | G300E | 3321203.87 | 26.06
3982 | Story42 | B87 | 50 MPa RC Beam (60 cm x 40 cm) | Beam | 50MPa | Concrete Rectangular | 400 | 600 | 2400 | 6912.5 | 1.66 | 4058.72 | G300E | 6640084.66 | 52.1 | G300E | 2780090.62 | 21.81
3983 | Story42 | B88 | 50 MPa RC Beam (60 cm x 40 cm) | Beam | 50MPa | Concrete Rectangular | 400 | 600 | 2400 | 4512.5 | 1.08 | 2649.54 | G300E | 4182120.54 | 32.81 | G300E | 3014354.51 | 23.65
3984 | Story42 | B89 | 50 MPa RC Beam (60 cm x 40 cm) | Beam | 50MPa | Concrete Rectangular | 400 | 600 | 2400 | 6912.5 | 1.66 | 4058.72 | G300E | 6500577.84 | 51.01 | G300E | 1143712.71 | 8.97
3985 | Story42 | B9 | 50 MPa RC Beam (60 cm x 40 cm) | Beam | 50MPa | Concrete Rectangular | 400 | 600 | 2400 | 4512.5 | 1.08 | 2649.54 | G300E | 4188889.29 | 32.87 | G300E | 722005.16 | 5.67
3986 | Story42 | B90 | 50 MPa RC Beam (60 cm x 40 cm) | Beam | 50MPa | Concrete Rectangular | 400 | 600 | 2400 | 4512.5 | 1.08 | 2649.54 | G300E | 3402425 | 26.7 | G300E | 4332002.58 | 33.99
3987 | Story42 | B91 | 50 MPa RC Beam (60 cm x 40 cm) | Beam | 50MPa | Concrete Rectangular | 400 | 600 | 2400 | 4512.5 | 1.08 | 2649.54 | G300E | 5217051.67 | 40.93 | G300E | 2729163.61 | 21.41
3988 | Story42 | B92 | 50 MPa RC Beam (60 cm x 40 cm) | Beam | 50MPa | Concrete Rectangular | 400 | 600 | 2400 | 6912.5 | 1.66 | 4058.72 | G300E | 6148982.95 | 48.25 | G300E | 6475134.81 | 50.81
3989 | Story42 | B93 | 50 MPa RC Beam (60 cm x 40 cm) | Beam | 50MPa | Concrete Rectangular | 400 | 600 | 2400 | 4512.5 | 1.08 | 2649.54 | G300E | 4499607.14 | 35.31 | G300E | 2184057.09 | 17.14
3990 | Story42 | B94 | 50 MPa RC Beam (60 cm x 40 cm) | Beam | 50MPa | Concrete Rectangular | 400 | 600 | 2400 | 6912.5 | 1.66 | 4058.72 | G300E | 6584156.25 | 51.66 | G300E | 6651090.62 | 52.19
3991 | Story42 | B95 | 50 MPa RC Beam (60 cm x 40 cm) | Beam | 50MPa | Concrete Rectangular | 400 | 600 | 2400 | 4512.5 | 1.08 | 2649.54 | G300E | 4272370.54 | 33.52 | G300E | 722005.16 | 5.67
3992 | Story42 | B96 | 50 MPa RC Beam (60 cm x 40 cm) | Beam | 50MPa | Concrete Rectangular | 400 | 600 | 2400 | 6912.5 | 1.66 | 4058.72 | G300E | 6171919.89 | 48.43 | G300E | 3976579.01 | 31.2
3993 | Story42 | B97 | 50 MPa RC Beam (60 cm x 40 cm) | Beam | 50MPa | Concrete Rectangular | 400 | 600 | 2400 | 4512.5 | 1.08 | 2649.54 | G300E | 4189533.93 | 32.87 | G300E | 722005.16 | 5.67
3994 | Story42 | B98 | 50 MPa RC Beam (60 cm x 40 cm) | Beam | 50MPa | Concrete Rectangular | 400 | 600 | 2400 | 6912.5 | 1.66 | 4058.72 | G300E | 6214965.91 | 48.76 | G300E | 3554290.62 | 27.89
3995 | Story42 | B99 | 50 MPa RC Beam (60 cm x 40 cm) | Beam | 50MPa | Concrete Rectangular | 400 | 600 | 2400 | 4512.5 | 1.08 | 2649.54 | G300E | 4189211.61 | 32.87 | G300E | 722005.16 | 5.67
3996 | Story43 | B1 | 50 MPa RC Beam (60 cm x 40 cm) | Beam | 50MPa | Concrete Rectangular | 400 | 600 | 2400 | 4512.5 | 1.08 | 2649.54 | G300E | 3888485.71 | 30.51 | G300E | 3844651.93 | 30.17
3997 | Story43 | B10 | 50 MPa RC Beam (60 cm x 40 cm) | Beam | 50MPa | Concrete Rectangular | 400 | 600 | 2400 | 6912.5 | 1.66 | 4058.72 | G300E | 6592721.74 | 51.73 | G300E | 7390328.67 | 57.99
3998 | Story43 | B100 | 50 MPa RC Beam (60 cm x 40 cm) | Beam | 50MPa | Concrete Rectangular | 400 | 600 | 2400 | 6912.5 | 1.66 | 4058.72 | G300E | 6178203.98 | 48.48 | G300E | 5912079.01 | 46.39
3999 | Story43 | B101 | 50 MPa RC Beam (60 cm x 40 cm) | Beam | 50MPa | Concrete Rectangular | 400 | 600 | 2400 | 4512.5 | 1.08 | 2649.54 | G300E | 4623378.57 | 36.28 | G300E | 992757.09 | 7.79
4000 | Story43 | B102 | 50 MPa RC Beam (60 cm x 40 cm) | Beam | 50MPa | Concrete Rectangular | 400 | 600 | 2400 | 6912.5 | 1.66 | 4058.72 | G300E | 6443706.82 | 50.56 | G300E | 7425290.62 | 58.26
4001 | Story43 | B103 | 50 MPa RC Beam (60 cm x 40 cm) | Beam | 50MPa | Concrete Rectangular | 400 | 600 | 2400 | 4512.5 | 1.08 | 2649.54 | G300E | 4533128.57 | 35.57 | G300E | 4169557.09 | 32.72
4002 | Story43 | B104 | 50 MPa RC Beam (60 cm x 40 cm) | Beam | 50MPa | Concrete Rectangular | 400 | 600 | 2400 | 6912.5 | 1.66 | 4058.72 | G300E | 6207110.8 | 48.7 | G300E | 7812390.62 | 61.3
4003 | Story43 | B105 | 50 MPa RC Beam (60 cm x 40 cm) | Beam | 50MPa | Concrete Rectangular | 400 | 600 | 2400 | 4512.5 | 1.08 | 2649.54 | G300E | 3888485.71 | 30.51 | G300E | 3844651.93 | 30.17
4004 | Story43 | B106 | 50 MPa RC Beam (60 cm x 40 cm) | Beam | 50MPa | Concrete Rectangular | 400 | 600 | 2400 | 6912.5 | 1.66 | 4058.72 | G300E | 6159665.91 | 48.33 | G300E | 8023534.81 | 62.96
4005 | Story43 | B107 | 50 MPa RC Beam (60 cm x 40 cm) | Beam | 50MPa | Concrete Rectangular | 400 | 600 | 2400 | 6912.5 | 1.66 | 4058.72 | G300E | 5142298.91 | 40.35 | G300E | 5856996.11 | 45.96
4006 | Story43 | B108 | 50 MPa RC Beam (60 cm x 40 cm) | Beam | 50MPa | Concrete Rectangular | 400 | 600 | 2400 | 6912.5 | 1.66 | 4058.72 | G300E | 5913192.93 | 46.4 | G300E | 7390323.26 | 57.99
4007 | Story43 | B109 | 50 MPa RC Beam (60 cm x 40 cm) | Beam | 50MPa | Concrete Rectangular | 400 | 600 | 2400 | 6912.5 | 1.66 | 4058.72 | G300E | 6633486.36 | 52.05 | G300E | 6475134.81 | 50.81
4008 | Story43 | B11 | 50 MPa RC Beam (60 cm x 40 cm) | Beam | 50MPa | Concrete Rectangular | 400 | 600 | 2400 | 4512.5 | 1.08 | 2649.54 | G300E | 4623378.57 | 36.28 | G300E | 992757.09 | 7.79
4009 | Story43 | B110 | 50 MPa RC Beam (60 cm x 40 cm) | Beam | 50MPa | Concrete Rectangular | 400 | 600 | 2400 | 6912.5 | 1.66 | 4058.72 | G300E | 6592721.74 | 51.73 | G300E | 7390335.88 | 57.99
4010 | Story43 | B111 | 50 MPa RC Beam (60 cm x 40 cm) | Beam | 50MPa | Concrete Rectangular | 400 | 600 | 2400 | 6912.5 | 1.66 | 4058.72 | G300E | 5142298.91 | 40.35 | G300E | 5856996.11 | 45.96
4011 | Story43 | B112 | 50 MPa RC Beam (60 cm x 40 cm) | Beam | 50MPa | Concrete Rectangular | 400 | 600 | 2400 | 6912.5 | 1.66 | 4058.72 | G300E | 6159665.91 | 48.33 | G300E | 8023534.81 | 62.96
4012 | Story43 | B12 | 50 MPa RC Beam (60 cm x 40 cm) | Beam | 50MPa | Concrete Rectangular | 400 | 600 | 2400 | 6912.5 | 1.66 | 4058.72 | G300E | 5142298.91 | 40.35 | G300E | 5856996.11 | 45.96
4013 | Story43 | B13 | 50 MPa RC Beam (60 cm x 40 cm) | Beam | 50MPa | Concrete Rectangular | 400 | 600 | 2400 | 4512.5 | 1.08 | 2649.54 | G300E | 4533128.57 | 35.57 | G300E | 4169557.09 | 32.72
4014 | Story43 | B14 | 50 MPa RC Beam (60 cm x 40 cm) | Beam | 50MPa | Concrete Rectangular | 400 | 600 | 2400 | 6912.5 | 1.66 | 4058.72 | G300E | 6159665.91 | 48.33 | G300E | 8023534.81 | 62.96
4015 | Story43 | B15 | 50 MPa RC Beam (60 cm x 40 cm) | Beam | 50MPa | Concrete Rectangular | 400 | 600 | 2400 | 4512.5 | 1.08 | 2649.54 | G300E | 3888485.71 | 30.51 | G300E | 3844651.93 | 30.17
4016 | Story43 | B16 | 50 MPa RC Beam (60 cm x 40 cm) | Beam | 50MPa | Concrete Rectangular | 400 | 600 | 2400 | 4512.5 | 1.08 | 2649.54 | G300E | 4127132.5 | 32.38 | G300E | 4784455.74 | 37.54
4017 | Story43 | B17 | 50 MPa RC Beam (60 cm x 40 cm) | Beam | 50MPa | Concrete Rectangular | 400 | 600 | 2400 | 6912.5 | 1.66 | 4058.72 | G300E | 6206796.59 | 48.7 | G300E | 7812390.62 | 61.3
4018 | Story43 | B18 | 50 MPa RC Beam (60 cm x 40 cm) | Beam | 50MPa | Concrete Rectangular | 400 | 600 | 2400 | 4512.5 | 1.08 | 2649.54 | G300E | 3946503.57 | 30.97 | G300E | 2617254.51 | 20.54
4019 | Story43 | B19 | 50 MPa RC Beam (60 cm x 40 cm) | Beam | 50MPa | Concrete Rectangular | 400 | 600 | 2400 | 6912.5 | 1.66 | 4058.72 | G300E | 6442764.2 | 50.55 | G300E | 7425290.62 | 58.26
4020 | Story43 | B2 | 50 MPa RC Beam (60 cm x 40 cm) | Beam | 50MPa | Concrete Rectangular | 400 | 600 | 2400 | 6912.5 | 1.66 | 4058.72 | G300E | 6159665.91 | 48.33 | G300E | 8023534.81 | 62.96
4021 | Story43 | B20 | 50 MPa RC Beam (60 cm x 40 cm) | Beam | 50MPa | Concrete Rectangular | 400 | 600 | 2400 | 4512.5 | 1.08 | 2649.54 | G300E | 3888485.71 | 30.51 | G300E | 3321203.87 | 26.06
4022 | Story43 | B21 | 50 MPa RC Beam (60 cm x 40 cm) | Beam | 50MPa | Concrete Rectangular | 400 | 600 | 2400 | 6912.5 | 1.66 | 4058.72 | G300E | 6117274.48 | 48 | G300E | 6451674.73 | 50.62
4023 | Story43 | B22 | 50 MPa RC Beam (60 cm x 40 cm) | Beam | 50MPa | Concrete Rectangular | 400 | 600 | 2400 | 4512.5 | 1.08 | 2649.54 | G300E | 4839333.93 | 37.97 | G300E | 3104605.16 | 24.36
4024 | Story43 | B23 | 50 MPa RC Beam (60 cm x 40 cm) | Beam | 50MPa | Concrete Rectangular | 400 | 600 | 2400 | 6912.5 | 1.66 | 4058.72 | G300E | 6216222.73 | 48.77 | G300E | 3554290.62 | 27.89
4025 | Story43 | B24 | 50 MPa RC Beam (60 cm x 40 cm) | Beam | 50MPa | Concrete Rectangular | 400 | 600 | 2400 | 4512.5 | 1.08 | 2649.54 | G300E | 4848036.61 | 38.04 | G300E | 3104605.16 | 24.36
4026 | Story43 | B25 | 50 MPa RC Beam (60 cm x 40 cm) | Beam | 50MPa | Concrete Rectangular | 400 | 600 | 2400 | 6912.5 | 1.66 | 4058.72 | G300E | 6178518.18 | 48.48 | G300E | 5912079.01 | 46.39
4027 | Story43 | B26 | 50 MPa RC Beam (60 cm x 40 cm) | Beam | 50MPa | Concrete Rectangular | 400 | 600 | 2400 | 4512.5 | 1.08 | 2649.54 | G300E | 3888485.71 | 30.51 | G300E | 3321203.87 | 26.06
4028 | Story43 | B27 | 50 MPa RC Beam (60 cm x 40 cm) | Beam | 50MPa | Concrete Rectangular | 400 | 600 | 2400 | 6912.5 | 1.66 | 4058.72 | G300E | 6443706.82 | 50.56 | G300E | 7425290.62 | 58.26
4029 | Story43 | B28 | 50 MPa RC Beam (60 cm x 40 cm) | Beam | 50MPa | Concrete Rectangular | 400 | 600 | 2400 | 4512.5 | 1.08 | 2649.54 | G300E | 3946503.57 | 30.97 | G300E | 2617254.51 | 20.54
4030 | Story43 | B29 | 50 MPa RC Beam (60 cm x 40 cm) | Beam | 50MPa | Concrete Rectangular | 400 | 600 | 2400 | 6912.5 | 1.66 | 4058.72 | G300E | 6207110.8 | 48.7 | G300E | 7812390.62 | 61.3
4031 | Story43 | B3 | 50 MPa RC Beam (60 cm x 40 cm) | Beam | 50MPa | Concrete Rectangular | 400 | 600 | 2400 | 4512.5 | 1.08 | 2649.54 | G300E | 4531194.64 | 35.55 | G300E | 4169557.09 | 32.72
4032 | Story43 | B30 | 50 MPa RC Beam (60 cm x 40 cm) | Beam | 50MPa | Concrete Rectangular | 400 | 600 | 2400 | 4512.5 | 1.08 | 2649.54 | G300E | 4127132.5 | 32.38 | G300E | 4784455.74 | 37.54
4033 | Story43 | B31 | 50 MPa RC Beam (60 cm x 40 cm) | Beam | 50MPa | Concrete Rectangular | 400 | 600 | 2400 | 4512.5 | 1.08 | 2649.54 | G300E | 4598519.53 | 36.08 | G300E | 3919971.52 | 30.76
4034 | Story43 | B32 | 50 MPa RC Beam (60 cm x 40 cm) | Beam | 50MPa | Concrete Rectangular | 400 | 600 | 2400 | 6912.5 | 1.66 | 4058.72 | G300E | 7228903.98 | 56.72 | G300E | 2516156.91 | 19.74
4035 | Story43 | B33 | 50 MPa RC Beam (60 cm x 40 cm) | Beam | 50MPa | Concrete Rectangular | 400 | 600 | 2400 | 4512.5 | 1.08 | 2649.54 | G300E | 4131516.07 | 32.42 | G300E | 2924103.87 | 22.94
4036 | Story43 | B34 | 50 MPa RC Beam (60 cm x 40 cm) | Beam | 50MPa | Concrete Rectangular | 400 | 600 | 2400 | 6912.5 | 1.66 | 4058.72 | G300E | 6420769.89 | 50.38 | G300E | 2780090.62 | 21.81
4037 | Story43 | B35 | 50 MPa RC Beam (60 cm x 40 cm) | Beam | 50MPa | Concrete Rectangular | 400 | 600 | 2400 | 4512.5 | 1.08 | 2649.54 | G300E | 3671241.07 | 28.81 | G300E | 4422253.22 | 34.7
4038 | Story43 | B36 | 50 MPa RC Beam (60 cm x 40 cm) | Beam | 50MPa | Concrete Rectangular | 400 | 600 | 2400 | 6912.5 | 1.66 | 4058.72 | G300E | 7021528.98 | 55.09 | G300E | 7935556.91 | 62.27
4039 | Story43 | B37 | 50 MPa RC Beam (60 cm x 40 cm) | Beam | 50MPa | Concrete Rectangular | 400 | 600 | 2400 | 4800 | 1.15 | 2818.35 | G300E | 11606080 | 91.07 | G300E | 6523194.24 | 51.18
4040 | Story43 | B38 | 50 MPa RC Beam (60 cm x 40 cm) | Beam | 50MPa | Concrete Rectangular | 400 | 600 | 2400 | 6912.5 | 1.66 | 4058.72 | G300E | 6181660.23 | 48.5 | G300E | 8598213.67 | 67.46
4041 | Story43 | B39 | 50 MPa RC Beam (60 cm x 40 cm) | Beam | 50MPa | Concrete Rectangular | 400 | 600 | 2400 | 4800 | 1.15 | 2818.35 | G300E | 11776000 | 92.4 | G300E | 6177130.88 | 48.47
4042 | Story43 | B4 | 50 MPa RC Beam (60 cm x 40 cm) | Beam | 50MPa | Concrete Rectangular | 400 | 600 | 2400 | 6912.5 | 1.66 | 4058.72 | G300E | 5491085.19 | 43.09 | G300E | 5132664.38 | 40.27
4043 | Story43 | B40 | 50 MPa RC Beam (60 cm x 40 cm) | Beam | 50MPa | Concrete Rectangular | 400 | 600 | 2400 | 6912.5 | 1.66 | 4058.72 | G300E | 7047293.75 | 55.3 | G300E | 7935556.91 | 62.27
4044 | Story43 | B41 | 50 MPa RC Beam (60 cm x 40 cm) | Beam | 50MPa | Concrete Rectangular | 400 | 600 | 2400 | 4512.5 | 1.08 | 2649.54 | G300E | 3670918.75 | 28.8 | G300E | 4422253.22 | 34.7
4045 | Story43 | B42 | 50 MPa RC Beam (60 cm x 40 cm) | Beam | 50MPa | Concrete Rectangular | 400 | 600 | 2400 | 6912.5 | 1.66 | 4058.72 | G300E | 6420455.68 | 50.38 | G300E | 2780090.62 | 21.81
4046 | Story43 | B43 | 50 MPa RC Beam (60 cm x 40 cm) | Beam | 50MPa | Concrete Rectangular | 400 | 600 | 2400 | 4512.5 | 1.08 | 2649.54 | G300E | 4131516.07 | 32.42 | G300E | 2924103.87 | 22.94
4047 | Story43 | B44 | 50 MPa RC Beam (60 cm x 40 cm) | Beam | 50MPa | Concrete Rectangular | 400 | 600 | 2400 | 6912.5 | 1.66 | 4058.72 | G300E | 7229218.18 | 56.72 | G300E | 2516156.91 | 19.74
4048 | Story43 | B45 | 50 MPa RC Beam (60 cm x 40 cm) | Beam | 50MPa | Concrete Rectangular | 400 | 600 | 2400 | 4512.5 | 1.08 | 2649.54 | G300E | 4598519.53 | 36.08 | G300E | 3919978.29 | 30.76
4049 | Story43 | B46 | 50 MPa RC Beam (60 cm x 40 cm) | Beam | 50MPa | Concrete Rectangular | 400 | 600 | 2400 | 4512.5 | 1.08 | 2649.54 | G300E | 3402425 | 26.7 | G300E | 5126202.58 | 40.22
4050 | Story43 | B47 | 50 MPa RC Beam (60 cm x 40 cm) | Beam | 50MPa | Concrete Rectangular | 400 | 600 | 2400 | 6912.5 | 1.66 | 4058.72 | G300E | 6724605.68 | 52.76 | G300E | 1055734.81 | 8.28
4051 | Story43 | B48 | 50 MPa RC Beam (60 cm x 40 cm) | Beam | 50MPa | Concrete Rectangular | 400 | 600 | 2400 | 4512.5 | 1.08 | 2649.54 | G300E | 3888485.71 | 30.51 | G300E | 541503.87 | 4.25
4052 | Story43 | B49 | 50 MPa RC Beam (60 cm x 40 cm) | Beam | 50MPa | Concrete Rectangular | 400 | 600 | 2400 | 6912.5 | 1.66 | 4058.72 | G300E | 6358871.59 | 49.89 | G300E | 1055734.81 | 8.28
4053 | Story43 | B5 | 50 MPa RC Beam (60 cm x 40 cm) | Beam | 50MPa | Concrete Rectangular | 400 | 600 | 2400 | 4512.5 | 1.08 | 2649.54 | G300E | 4785638.97 | 37.55 | G300E | 1040536.84 | 8.16
4054 | Story43 | B50 | 50 MPa RC Beam (60 cm x 40 cm) | Beam | 50MPa | Concrete Rectangular | 400 | 600 | 2400 | 4512.5 | 1.08 | 2649.54 | G300E | 4860607.14 | 38.14 | G300E | 5920402.58 | 46.45
4055 | Story43 | B51 | 50 MPa RC Beam (60 cm x 40 cm) | Beam | 50MPa | Concrete Rectangular | 400 | 600 | 2400 | 7200 | 1.73 | 4227.52 | G300E | 15243026.09 | 119.6 | G300E | 8837020.8 | 69.34
4056 | Story43 | B55 | 50 MPa RC Beam (60 cm x 40 cm) | Beam | 50MPa | Concrete Rectangular | 400 | 600 | 2400 | 6912.5 | 1.66 | 4058.72 | G300E | 14636166.85 | 114.84 | G300E | 8485772.98 | 66.58
4057 | Story43 | B56 | 50 MPa RC Beam (60 cm x 40 cm) | Beam | 50MPa | Concrete Rectangular | 400 | 600 | 2400 | 4512.5 | 1.08 | 2649.54 | G300E | 4860607.14 | 38.14 | G300E | 5920402.58 | 46.45
4058 | Story43 | B57 | 50 MPa RC Beam (60 cm x 40 cm) | Beam | 50MPa | Concrete Rectangular | 400 | 600 | 2400 | 6912.5 | 1.66 | 4058.72 | G300E | 6358557.39 | 49.89 | G300E | 1055734.81 | 8.28
4059 | Story43 | B58 | 50 MPa RC Beam (60 cm x 40 cm) | Beam | 50MPa | Concrete Rectangular | 400 | 600 | 2400 | 4512.5 | 1.08 | 2649.54 | G300E | 3888485.71 | 30.51 | G300E | 541503.87 | 4.25
4060 | Story43 | B59 | 50 MPa RC Beam (60 cm x 40 cm) | Beam | 50MPa | Concrete Rectangular | 400 | 600 | 2400 | 6912.5 | 1.66 | 4058.72 | G300E | 6724605.68 | 52.76 | G300E | 1055734.81 | 8.28
4061 | Story43 | B6 | 50 MPa RC Beam (60 cm x 40 cm) | Beam | 50MPa | Concrete Rectangular | 400 | 600 | 2400 | 6912.5 | 1.66 | 4058.72 | G300E | 6002454.35 | 47.1 | G300E | 7315929.73 | 57.4
4062 | Story43 | B60 | 50 MPa RC Beam (60 cm x 40 cm) | Beam | 50MPa | Concrete Rectangular | 400 | 600 | 2400 | 4512.5 | 1.08 | 2649.54 | G300E | 3402425 | 26.7 | G300E | 5126202.58 | 40.22
4063 | Story43 | B61 | 50 MPa RC Beam (60 cm x 40 cm) | Beam | 50MPa | Concrete Rectangular | 400 | 600 | 2400 | 4512.5 | 1.08 | 2649.54 | G300E | 4811171.09 | 37.75 | G300E | 3919942.75 | 30.76
4064 | Story43 | B62 | 50 MPa RC Beam (60 cm x 40 cm) | Beam | 50MPa | Concrete Rectangular | 400 | 600 | 2400 | 6912.5 | 1.66 | 4058.72 | G300E | 6724605.68 | 52.76 | G300E | 1055734.81 | 8.28
4065 | Story43 | B63 | 50 MPa RC Beam (60 cm x 40 cm) | Beam | 50MPa | Concrete Rectangular | 400 | 600 | 2400 | 4512.5 | 1.08 | 2649.54 | G300E | 4131516.07 | 32.42 | G300E | 2924103.87 | 22.94
4066 | Story43 | B64 | 50 MPa RC Beam (60 cm x 40 cm) | Beam | 50MPa | Concrete Rectangular | 400 | 600 | 2400 | 6912.5 | 1.66 | 4058.72 | G300E | 6358557.39 | 49.89 | G300E | 1055734.81 | 8.28
4067 | Story43 | B65 | 50 MPa RC Beam (60 cm x 40 cm) | Beam | 50MPa | Concrete Rectangular | 400 | 600 | 2400 | 4512.5 | 1.08 | 2649.54 | G300E | 3671241.07 | 28.81 | G300E | 4422253.22 | 34.7
4068 | Story43 | B66 | 50 MPa RC Beam (60 cm x 40 cm) | Beam | 50MPa | Concrete Rectangular | 400 | 600 | 2400 | 7200 | 1.73 | 4227.52 | G300E | 15245217.39 | 119.62 | G300E | 8839321.67 | 69.36
4069 | Story43 | B67 | 50 MPa RC Beam (60 cm x 40 cm) | Beam | 50MPa | Concrete Rectangular | 400 | 600 | 2400 | 4512.5 | 1.08 | 2649.54 | G300E | 11069162.5 | 86.85 | G300E | 7289182.04 | 57.19
4070 | Story43 | B69 | 50 MPa RC Beam (60 cm x 40 cm) | Beam | 50MPa | Concrete Rectangular | 400 | 600 | 2400 | 4512.5 | 1.08 | 2649.54 | G300E | 11073073.33 | 86.88 | G300E | 7289822.82 | 57.2
4071 | Story43 | B7 | 50 MPa RC Beam (60 cm x 40 cm) | Beam | 50MPa | Concrete Rectangular | 400 | 600 | 2400 | 4512.5 | 1.08 | 2649.54 | G300E | 4165359.82 | 32.68 | G300E | 812255.8 | 6.37
4072 | Story43 | B70 | 50 MPa RC Beam (60 cm x 40 cm) | Beam | 50MPa | Concrete Rectangular | 400 | 600 | 2400 | 6912.5 | 1.66 | 4058.72 | G300E | 14637669.57 | 114.85 | G300E | 8486447.4 | 66.59
4073 | Story43 | B71 | 50 MPa RC Beam (60 cm x 40 cm) | Beam | 50MPa | Concrete Rectangular | 400 | 600 | 2400 | 4512.5 | 1.08 | 2649.54 | G300E | 3671241.07 | 28.81 | G300E | 4422253.22 | 34.7
4074 | Story43 | B72 | 50 MPa RC Beam (60 cm x 40 cm) | Beam | 50MPa | Concrete Rectangular | 400 | 600 | 2400 | 6912.5 | 1.66 | 4058.72 | G300E | 6358557.39 | 49.89 | G300E | 1055734.81 | 8.28
4075 | Story43 | B73 | 50 MPa RC Beam (60 cm x 40 cm) | Beam | 50MPa | Concrete Rectangular | 400 | 600 | 2400 | 4512.5 | 1.08 | 2649.54 | G300E | 4131516.07 | 32.42 | G300E | 2924103.87 | 22.94
4076 | Story43 | B74 | 50 MPa RC Beam (60 cm x 40 cm) | Beam | 50MPa | Concrete Rectangular | 400 | 600 | 2400 | 6912.5 | 1.66 | 4058.72 | G300E | 6724605.68 | 52.76 | G300E | 1055734.81 | 8.28
4077 | Story43 | B75 | 50 MPa RC Beam (60 cm x 40 cm) | Beam | 50MPa | Concrete Rectangular | 400 | 600 | 2400 | 4512.5 | 1.08 | 2649.54 | G300E | 4811171.09 | 37.75 | G300E | 3919941.06 | 30.76
4078 | Story43 | B76 | 50 MPa RC Beam (60 cm x 40 cm) | Beam | 50MPa | Concrete Rectangular | 400 | 600 | 2400 | 4512.5 | 1.08 | 2649.54 | G300E | 4127132.5 | 32.38 | G300E | 4784455.74 | 37.54
4079 | Story43 | B77 | 50 MPa RC Beam (60 cm x 40 cm) | Beam | 50MPa | Concrete Rectangular | 400 | 600 | 2400 | 6912.5 | 1.66 | 4058.72 | G300E | 7229218.18 | 56.72 | G300E | 2516156.91 | 19.74
4080 | Story43 | B78 | 50 MPa RC Beam (60 cm x 40 cm) | Beam | 50MPa | Concrete Rectangular | 400 | 600 | 2400 | 4512.5 | 1.08 | 2649.54 | G300E | 3946503.57 | 30.97 | G300E | 2617254.51 | 20.54
4081 | Story43 | B79 | 50 MPa RC Beam (60 cm x 40 cm) | Beam | 50MPa | Concrete Rectangular | 400 | 600 | 2400 | 6912.5 | 1.66 | 4058.72 | G300E | 6420455.68 | 50.38 | G300E | 2780090.62 | 21.81
4082 | Story43 | B8 | 50 MPa RC Beam (60 cm x 40 cm) | Beam | 50MPa | Concrete Rectangular | 400 | 600 | 2400 | 6912.5 | 1.66 | 4058.72 | G300E | 6633486.36 | 52.05 | G300E | 6475134.81 | 50.81
4083 | Story43 | B80 | 50 MPa RC Beam (60 cm x 40 cm) | Beam | 50MPa | Concrete Rectangular | 400 | 600 | 2400 | 4512.5 | 1.08 | 2649.54 | G300E | 3888485.71 | 30.51 | G300E | 3321203.87 | 26.06
4084 | Story43 | B81 | 50 MPa RC Beam (60 cm x 40 cm) | Beam | 50MPa | Concrete Rectangular | 400 | 600 | 2400 | 6912.5 | 1.66 | 4058.72 | G300E | 7045094.32 | 55.28 | G300E | 7935556.91 | 62.27
4085 | Story43 | B82 | 50 MPa RC Beam (60 cm x 40 cm) | Beam | 50MPa | Concrete Rectangular | 400 | 600 | 2400 | 4512.5 | 1.08 | 2649.54 | G300E | 4847391.96 | 38.03 | G300E | 3104605.16 | 24.36
4086 | Story43 | B83 | 50 MPa RC Beam (60 cm x 40 cm) | Beam | 50MPa | Concrete Rectangular | 400 | 600 | 2400 | 6912.5 | 1.66 | 4058.72 | G300E | 6180717.61 | 48.5 | G300E | 8591615.38 | 67.41
4087 | Story43 | B84 | 50 MPa RC Beam (60 cm x 40 cm) | Beam | 50MPa | Concrete Rectangular | 400 | 600 | 2400 | 4512.5 | 1.08 | 2649.54 | G300E | 4848036.61 | 38.04 | G300E | 3104605.16 | 24.36
4088 | Story43 | B85 | 50 MPa RC Beam (60 cm x 40 cm) | Beam | 50MPa | Concrete Rectangular | 400 | 600 | 2400 | 6912.5 | 1.66 | 4058.72 | G300E | 7046351.14 | 55.29 | G300E | 7935556.91 | 62.27
4089 | Story43 | B86 | 50 MPa RC Beam (60 cm x 40 cm) | Beam | 50MPa | Concrete Rectangular | 400 | 600 | 2400 | 4512.5 | 1.08 | 2649.54 | G300E | 3888485.71 | 30.51 | G300E | 3321203.87 | 26.06
4090 | Story43 | B87 | 50 MPa RC Beam (60 cm x 40 cm) | Beam | 50MPa | Concrete Rectangular | 400 | 600 | 2400 | 6912.5 | 1.66 | 4058.72 | G300E | 6420455.68 | 50.38 | G300E | 2780090.62 | 21.81
4091 | Story43 | B88 | 50 MPa RC Beam (60 cm x 40 cm) | Beam | 50MPa | Concrete Rectangular | 400 | 600 | 2400 | 4512.5 | 1.08 | 2649.54 | G300E | 3946503.57 | 30.97 | G300E | 2617254.51 | 20.54
4092 | Story43 | B89 | 50 MPa RC Beam (60 cm x 40 cm) | Beam | 50MPa | Concrete Rectangular | 400 | 600 | 2400 | 6912.5 | 1.66 | 4058.72 | G300E | 7229218.18 | 56.72 | G300E | 2516156.91 | 19.74
4093 | Story43 | B9 | 50 MPa RC Beam (60 cm x 40 cm) | Beam | 50MPa | Concrete Rectangular | 400 | 600 | 2400 | 4512.5 | 1.08 | 2649.54 | G300E | 4165359.82 | 32.68 | G300E | 812255.8 | 6.37
4094 | Story43 | B90 | 50 MPa RC Beam (60 cm x 40 cm) | Beam | 50MPa | Concrete Rectangular | 400 | 600 | 2400 | 4512.5 | 1.08 | 2649.54 | G300E | 4126831.67 | 32.38 | G300E | 4784455.74 | 37.54
4095 | Story43 | B91 | 50 MPa RC Beam (60 cm x 40 cm) | Beam | 50MPa | Concrete Rectangular | 400 | 600 | 2400 | 4512.5 | 1.08 | 2649.54 | G300E | 3888485.71 | 30.51 | G300E | 3844651.93 | 30.17
4096 | Story43 | B92 | 50 MPa RC Beam (60 cm x 40 cm) | Beam | 50MPa | Concrete Rectangular | 400 | 600 | 2400 | 6912.5 | 1.66 | 4058.72 | G300E | 6207110.8 | 48.7 | G300E | 7812390.62 | 61.3
4097 | Story43 | B93 | 50 MPa RC Beam (60 cm x 40 cm) | Beam | 50MPa | Concrete Rectangular | 400 | 600 | 2400 | 4512.5 | 1.08 | 2649.54 | G300E | 4533128.57 | 35.57 | G300E | 4169557.09 | 32.72
4098 | Story43 | B94 | 50 MPa RC Beam (60 cm x 40 cm) | Beam | 50MPa | Concrete Rectangular | 400 | 600 | 2400 | 6912.5 | 1.66 | 4058.72 | G300E | 6443706.82 | 50.56 | G300E | 7425290.62 | 58.26
4099 | Story43 | B95 | 50 MPa RC Beam (60 cm x 40 cm) | Beam | 50MPa | Concrete Rectangular | 400 | 600 | 2400 | 4512.5 | 1.08 | 2649.54 | G300E | 4623378.57 | 36.28 | G300E | 992757.09 | 7.79
4100 | Story43 | B96 | 50 MPa RC Beam (60 cm x 40 cm) | Beam | 50MPa | Concrete Rectangular | 400 | 600 | 2400 | 6912.5 | 1.66 | 4058.72 | G300E | 6178203.98 | 48.48 | G300E | 5912079.01 | 46.39
4101 | Story43 | B97 | 50 MPa RC Beam (60 cm x 40 cm) | Beam | 50MPa | Concrete Rectangular | 400 | 600 | 2400 | 4512.5 | 1.08 | 2649.54 | G300E | 4165682.14 | 32.69 | G300E | 812255.8 | 6.37
4102 | Story43 | B98 | 50 MPa RC Beam (60 cm x 40 cm) | Beam | 50MPa | Concrete Rectangular | 400 | 600 | 2400 | 6912.5 | 1.66 | 4058.72 | G300E | 6216222.73 | 48.77 | G300E | 3554290.62 | 27.89
4103 | Story43 | B99 | 50 MPa RC Beam (60 cm x 40 cm) | Beam | 50MPa | Concrete Rectangular | 400 | 600 | 2400 | 4512.5 | 1.08 | 2649.54 | G300E | 4165682.14 | 32.69 | G300E | 812255.8 | 6.37
4104 | Story44 | B1 | 50 MPa RC Beam (60 cm x 40 cm) | Beam | 50MPa | Concrete Rectangular | 400 | 600 | 2400 | 4512.5 | 1.08 | 2649.54 | G300E | 4131516.07 | 32.42 | G300E | 3537802.58 | 27.76
4105 | Story44 | B10 | 50 MPa RC Beam (60 cm x 40 cm) | Beam | 50MPa | Concrete Rectangular | 400 | 600 | 2400 | 6912.5 | 1.66 | 4058.72 | G300E | 7092826.09 | 55.65 | G300E | 8213260.59 | 64.44
4106 | Story44 | B100 | 50 MPa RC Beam (60 cm x 40 cm) | Beam | 50MPa | Concrete Rectangular | 400 | 600 | 2400 | 6912.5 | 1.66 | 4058.72 | G300E | 6185744.89 | 48.54 | G300E | 7073379.01 | 55.5
4107 | Story44 | B101 | 50 MPa RC Beam (60 cm x 40 cm) | Beam | 50MPa | Concrete Rectangular | 400 | 600 | 2400 | 4512.5 | 1.08 | 2649.54 | G300E | 4649486.61 | 36.48 | G300E | 992757.09 | 7.79
4108 | Story44 | B102 | 50 MPa RC Beam (60 cm x 40 cm) | Beam | 50MPa | Concrete Rectangular | 400 | 600 | 2400 | 6912.5 | 1.66 | 4058.72 | G300E | 6441821.59 | 50.54 | G300E | 7425290.62 | 58.26
4109 | Story44 | B103 | 50 MPa RC Beam (60 cm x 40 cm) | Beam | 50MPa | Concrete Rectangular | 400 | 600 | 2400 | 4512.5 | 1.08 | 2649.54 | G300E | 4487681.25 | 35.21 | G300E | 2581157.09 | 20.25
4110 | Story44 | B104 | 50 MPa RC Beam (60 cm x 40 cm) | Beam | 50MPa | Concrete Rectangular | 400 | 600 | 2400 | 6912.5 | 1.66 | 4058.72 | G300E | 6417313.64 | 50.35 | G300E | 6263990.62 | 49.15
4111 | Story44 | B105 | 50 MPa RC Beam (60 cm x 40 cm) | Beam | 50MPa | Concrete Rectangular | 400 | 600 | 2400 | 4512.5 | 1.08 | 2649.54 | G300E | 4131516.07 | 32.42 | G300E | 3537802.58 | 27.76
4112 | Story44 | B106 | 50 MPa RC Beam (60 cm x 40 cm) | Beam | 50MPa | Concrete Rectangular | 400 | 600 | 2400 | 6912.5 | 1.66 | 4058.72 | G300E | 6159665.91 | 48.33 | G300E | 8023534.81 | 62.96
4113 | Story44 | B107 | 50 MPa RC Beam (60 cm x 40 cm) | Beam | 50MPa | Concrete Rectangular | 400 | 600 | 2400 | 6912.5 | 1.66 | 4058.72 | G300E | 6599634.24 | 51.78 | G300E | 6058960.13 | 47.54
4114 | Story44 | B108 | 50 MPa RC Beam (60 cm x 40 cm) | Beam | 50MPa | Concrete Rectangular | 400 | 600 | 2400 | 6912.5 | 1.66 | 4058.72 | G300E | 7319435.87 | 57.43 | G300E | 8213260.59 | 64.44
4115 | Story44 | B109 | 50 MPa RC Beam (60 cm x 40 cm) | Beam | 50MPa | Concrete Rectangular | 400 | 600 | 2400 | 6912.5 | 1.66 | 4058.72 | G300E | 6633486.36 | 52.05 | G300E | 6475134.81 | 50.81
4116 | Story44 | B11 | 50 MPa RC Beam (60 cm x 40 cm) | Beam | 50MPa | Concrete Rectangular | 400 | 600 | 2400 | 4512.5 | 1.08 | 2649.54 | G300E | 4648841.96 | 36.48 | G300E | 992757.09 | 7.79
4117 | Story44 | B110 | 50 MPa RC Beam (60 cm x 40 cm) | Beam | 50MPa | Concrete Rectangular | 400 | 600 | 2400 | 6912.5 | 1.66 | 4058.72 | G300E | 7092826.09 | 55.65 | G300E | 8213260.59 | 64.44
4118 | Story44 | B111 | 50 MPa RC Beam (60 cm x 40 cm) | Beam | 50MPa | Concrete Rectangular | 400 | 600 | 2400 | 6912.5 | 1.66 | 4058.72 | G300E | 7279463.59 | 57.12 | G300E | 6058960.13 | 47.54
4119 | Story44 | B112 | 50 MPa RC Beam (60 cm x 40 cm) | Beam | 50MPa | Concrete Rectangular | 400 | 600 | 2400 | 6912.5 | 1.66 | 4058.72 | G300E | 6159665.91 | 48.33 | G300E | 8023534.81 | 62.96
4120 | Story44 | B12 | 50 MPa RC Beam (60 cm x 40 cm) | Beam | 50MPa | Concrete Rectangular | 400 | 600 | 2400 | 6912.5 | 1.66 | 4058.72 | G300E | 7279463.59 | 57.12 | G300E | 6058960.13 | 47.54
4121 | Story44 | B13 | 50 MPa RC Beam (60 cm x 40 cm) | Beam | 50MPa | Concrete Rectangular | 400 | 600 | 2400 | 4512.5 | 1.08 | 2649.54 | G300E | 4487358.93 | 35.21 | G300E | 2581157.09 | 20.25
4122 | Story44 | B14 | 50 MPa RC Beam (60 cm x 40 cm) | Beam | 50MPa | Concrete Rectangular | 400 | 600 | 2400 | 6912.5 | 1.66 | 4058.72 | G300E | 6159665.91 | 48.33 | G300E | 8023534.81 | 62.96
4123 | Story44 | B15 | 50 MPa RC Beam (60 cm x 40 cm) | Beam | 50MPa | Concrete Rectangular | 400 | 600 | 2400 | 4512.5 | 1.08 | 2649.54 | G300E | 4131516.07 | 32.42 | G300E | 3537802.58 | 27.76
4124 | Story44 | B16 | 50 MPa RC Beam (60 cm x 40 cm) | Beam | 50MPa | Concrete Rectangular | 400 | 600 | 2400 | 4512.5 | 1.08 | 2649.54 | G300E | 4082910 | 32.04 | G300E | 4127436.34 | 32.39
4125 | Story44 | B17 | 50 MPa RC Beam (60 cm x 40 cm) | Beam | 50MPa | Concrete Rectangular | 400 | 600 | 2400 | 6912.5 | 1.66 | 4058.72 | G300E | 6416999.43 | 50.35 | G300E | 6263990.62 | 49.15
4126 | Story44 | B18 | 50 MPa RC Beam (60 cm x 40 cm) | Beam | 50MPa | Concrete Rectangular | 400 | 600 | 2400 | 4512.5 | 1.08 | 2649.54 | G300E | 3937800.89 | 30.9 | G300E | 2617254.51 | 20.54
4127 | Story44 | B19 | 50 MPa RC Beam (60 cm x 40 cm) | Beam | 50MPa | Concrete Rectangular | 400 | 600 | 2400 | 6912.5 | 1.66 | 4058.72 | G300E | 6440564.77 | 50.54 | G300E | 7425290.62 | 58.26
4128 | Story44 | B2 | 50 MPa RC Beam (60 cm x 40 cm) | Beam | 50MPa | Concrete Rectangular | 400 | 600 | 2400 | 6912.5 | 1.66 | 4058.72 | G300E | 6159665.91 | 48.33 | G300E | 8023534.81 | 62.96
4129 | Story44 | B20 | 50 MPa RC Beam (60 cm x 40 cm) | Beam | 50MPa | Concrete Rectangular | 400 | 600 | 2400 | 4512.5 | 1.08 | 2649.54 | G300E | 3888485.71 | 30.51 | G300E | 3321203.87 | 26.06
4130 | Story44 | B21 | 50 MPa RC Beam (60 cm x 40 cm) | Beam | 50MPa | Concrete Rectangular | 400 | 600 | 2400 | 6912.5 | 1.66 | 4058.72 | G300E | 6132827.6 | 48.12 | G300E | 7516199.73 | 58.97
4131 | Story44 | B22 | 50 MPa RC Beam (60 cm x 40 cm) | Beam | 50MPa | Concrete Rectangular | 400 | 600 | 2400 | 4512.5 | 1.08 | 2649.54 | G300E | 4864475 | 38.17 | G300E | 3104605.16 | 24.36
4132 | Story44 | B23 | 50 MPa RC Beam (60 cm x 40 cm) | Beam | 50MPa | Concrete Rectangular | 400 | 600 | 2400 | 6912.5 | 1.66 | 4058.72 | G300E | 6220307.39 | 48.81 | G300E | 3554290.62 | 27.89
4133 | Story44 | B24 | 50 MPa RC Beam (60 cm x 40 cm) | Beam | 50MPa | Concrete Rectangular | 400 | 600 | 2400 | 4512.5 | 1.08 | 2649.54 | G300E | 4870921.43 | 38.22 | G300E | 3104605.16 | 24.36
4134 | Story44 | B25 | 50 MPa RC Beam (60 cm x 40 cm) | Beam | 50MPa | Concrete Rectangular | 400 | 600 | 2400 | 6912.5 | 1.66 | 4058.72 | G300E | 6186059.09 | 48.54 | G300E | 7073379.01 | 55.5
4135 | Story44 | B26 | 50 MPa RC Beam (60 cm x 40 cm) | Beam | 50MPa | Concrete Rectangular | 400 | 600 | 2400 | 4512.5 | 1.08 | 2649.54 | G300E | 3888485.71 | 30.51 | G300E | 3321203.87 | 26.06
4136 | Story44 | B27 | 50 MPa RC Beam (60 cm x 40 cm) | Beam | 50MPa | Concrete Rectangular | 400 | 600 | 2400 | 6912.5 | 1.66 | 4058.72 | G300E | 6441821.59 | 50.54 | G300E | 7425290.62 | 58.26
4137 | Story44 | B28 | 50 MPa RC Beam (60 cm x 40 cm) | Beam | 50MPa | Concrete Rectangular | 400 | 600 | 2400 | 4512.5 | 1.08 | 2649.54 | G300E | 3937478.57 | 30.89 | G300E | 2617254.51 | 20.54
4138 | Story44 | B29 | 50 MPa RC Beam (60 cm x 40 cm) | Beam | 50MPa | Concrete Rectangular | 400 | 600 | 2400 | 6912.5 | 1.66 | 4058.72 | G300E | 6417313.64 | 50.35 | G300E | 6263990.62 | 49.15
4139 | Story44 | B3 | 50 MPa RC Beam (60 cm x 40 cm) | Beam | 50MPa | Concrete Rectangular | 400 | 600 | 2400 | 4512.5 | 1.08 | 2649.54 | G300E | 4485425 | 35.19 | G300E | 2581157.09 | 20.25
4140 | Story44 | B30 | 50 MPa RC Beam (60 cm x 40 cm) | Beam | 50MPa | Concrete Rectangular | 400 | 600 | 2400 | 4512.5 | 1.08 | 2649.54 | G300E | 4082910 | 32.04 | G300E | 4127436.34 | 32.39
4141 | Story44 | B31 | 50 MPa RC Beam (60 cm x 40 cm) | Beam | 50MPa | Concrete Rectangular | 400 | 600 | 2400 | 4512.5 | 1.08 | 2649.54 | G300E | 4040379.69 | 31.7 | G300E | 5082380.8 | 39.88
4142 | Story44 | B32 | 50 MPa RC Beam (60 cm x 40 cm) | Beam | 50MPa | Concrete Rectangular | 400 | 600 | 2400 | 6912.5 | 1.66 | 4058.72 | G300E | 7268493.75 | 57.03 | G300E | 967756.91 | 7.59
4143 | Story44 | B33 | 50 MPa RC Beam (60 cm x 40 cm) | Beam | 50MPa | Concrete Rectangular | 400 | 600 | 2400 | 4512.5 | 1.08 | 2649.54 | G300E | 3888485.71 | 30.51 | G300E | 1732803.87 | 13.6
4144 | Story44 | B34 | 50 MPa RC Beam (60 cm x 40 cm) | Beam | 50MPa | Concrete Rectangular | 400 | 600 | 2400 | 6912.5 | 1.66 | 4058.72 | G300E | 6676532.39 | 52.39 | G300E | 5489790.62 | 43.07
4145 | Story44 | B35 | 50 MPa RC Beam (60 cm x 40 cm) | Beam | 50MPa | Concrete Rectangular | 400 | 600 | 2400 | 4512.5 | 1.08 | 2649.54 | G300E | 3672852.68 | 28.82 | G300E | 4512503.87 | 35.41
4146 | Story44 | B36 | 50 MPa RC Beam (60 cm x 40 cm) | Beam | 50MPa | Concrete Rectangular | 400 | 600 | 2400 | 6912.5 | 1.66 | 4058.72 | G300E | 7066146.02 | 55.44 | G300E | 7935556.91 | 62.27
4147 | Story44 | B37 | 50 MPa RC Beam (60 cm x 40 cm) | Beam | 50MPa | Concrete Rectangular | 400 | 600 | 2400 | 4800 | 1.15 | 2818.35 | G300E | 11755200 | 92.24 | G300E | 6545316.48 | 51.36
4148 | Story44 | B38 | 50 MPa RC Beam (60 cm x 40 cm) | Beam | 50MPa | Concrete Rectangular | 400 | 600 | 2400 | 6912.5 | 1.66 | 4058.72 | G300E | 6190143.75 | 48.57 | G300E | 8598213.67 | 67.46
4149 | Story44 | B39 | 50 MPa RC Beam (60 cm x 40 cm) | Beam | 50MPa | Concrete Rectangular | 400 | 600 | 2400 | 4800 | 1.15 | 2818.35 | G300E | 11942080 | 93.7 | G300E | 6202198.4 | 48.66
4150 | Story44 | B4 | 50 MPa RC Beam (60 cm x 40 cm) | Beam | 50MPa | Concrete Rectangular | 400 | 600 | 2400 | 6912.5 | 1.66 | 4058.72 | G300E | 6589404.63 | 51.7 | G300E | 4989292.99 | 39.15
4151 | Story44 | B40 | 50 MPa RC Beam (60 cm x 40 cm) | Beam | 50MPa | Concrete Rectangular | 400 | 600 | 2400 | 6912.5 | 1.66 | 4058.72 | G300E | 7092539.2 | 55.65 | G300E | 7935556.91 | 62.27
4152 | Story44 | B41 | 50 MPa RC Beam (60 cm x 40 cm) | Beam | 50MPa | Concrete Rectangular | 400 | 600 | 2400 | 4512.5 | 1.08 | 2649.54 | G300E | 3672852.68 | 28.82 | G300E | 4512503.87 | 35.41
4153 | Story44 | B42 | 50 MPa RC Beam (60 cm x 40 cm) | Beam | 50MPa | Concrete Rectangular | 400 | 600 | 2400 | 6912.5 | 1.66 | 4058.72 | G300E | 6676218.18 | 52.38 | G300E | 5489790.62 | 43.07
4154 | Story44 | B43 | 50 MPa RC Beam (60 cm x 40 cm) | Beam | 50MPa | Concrete Rectangular | 400 | 600 | 2400 | 4512.5 | 1.08 | 2649.54 | G300E | 3888485.71 | 30.51 | G300E | 1732803.87 | 13.6
4155 | Story44 | B44 | 50 MPa RC Beam (60 cm x 40 cm) | Beam | 50MPa | Concrete Rectangular | 400 | 600 | 2400 | 6912.5 | 1.66 | 4058.72 | G300E | 7268807.95 | 57.03 | G300E | 967756.91 | 7.59
4156 | Story44 | B45 | 50 MPa RC Beam (60 cm x 40 cm) | Beam | 50MPa | Concrete Rectangular | 400 | 600 | 2400 | 4512.5 | 1.08 | 2649.54 | G300E | 4040379.69 | 31.7 | G300E | 5082286.04 | 39.88
4157 | Story44 | B46 | 50 MPa RC Beam (60 cm x 40 cm) | Beam | 50MPa | Concrete Rectangular | 400 | 600 | 2400 | 4512.5 | 1.08 | 2649.54 | G300E | 3402425 | 26.7 | G300E | 5126202.58 | 40.22
4158 | Story44 | B47 | 50 MPa RC Beam (60 cm x 40 cm) | Beam | 50MPa | Concrete Rectangular | 400 | 600 | 2400 | 6912.5 | 1.66 | 4058.72 | G300E | 6720835.23 | 52.73 | G300E | 1055734.81 | 8.28
4159 | Story44 | B48 | 50 MPa RC Beam (60 cm x 40 cm) | Beam | 50MPa | Concrete Rectangular | 400 | 600 | 2400 | 4512.5 | 1.08 | 2649.54 | G300E | 3888485.71 | 30.51 | G300E | 541503.87 | 4.25
4160 | Story44 | B49 | 50 MPa RC Beam (60 cm x 40 cm) | Beam | 50MPa | Concrete Rectangular | 400 | 600 | 2400 | 6912.5 | 1.66 | 4058.72 | G300E | 6613063.07 | 51.89 | G300E | 1055734.81 | 8.28
4161 | Story44 | B5 | 50 MPa RC Beam (60 cm x 40 cm) | Beam | 50MPa | Concrete Rectangular | 400 | 600 | 2400 | 4512.5 | 1.08 | 2649.54 | G300E | 4812448.53 | 37.76 | G300E | 1040536.84 | 8.16
4162 | Story44 | B50 | 50 MPa RC Beam (60 cm x 40 cm) | Beam | 50MPa | Concrete Rectangular | 400 | 600 | 2400 | 4512.5 | 1.08 | 2649.54 | G300E | 4860607.14 | 38.14 | G300E | 5920402.58 | 46.45
4163 | Story44 | B51 | 50 MPa RC Beam (60 cm x 40 cm) | Beam | 50MPa | Concrete Rectangular | 400 | 600 | 2400 | 7200 | 1.73 | 4227.52 | G300E | 15499721.74 | 121.62 | G300E | 8935901.84 | 70.11
4164 | Story44 | B55 | 50 MPa RC Beam (60 cm x 40 cm) | Beam | 50MPa | Concrete Rectangular | 400 | 600 | 2400 | 6912.5 | 1.66 | 4058.72 | G300E | 14885016.85 | 116.79 | G300E | 8580750.73 | 67.33
4165 | Story44 | B56 | 50 MPa RC Beam (60 cm x 40 cm) | Beam | 50MPa | Concrete Rectangular | 400 | 600 | 2400 | 4512.5 | 1.08 | 2649.54 | G300E | 4860607.14 | 38.14 | G300E | 5920402.58 | 46.45
4166 | Story44 | B57 | 50 MPa RC Beam (60 cm x 40 cm) | Beam | 50MPa | Concrete Rectangular | 400 | 600 | 2400 | 6912.5 | 1.66 | 4058.72 | G300E | 6612434.66 | 51.88 | G300E | 1055734.81 | 8.28
4167 | Story44 | B58 | 50 MPa RC Beam (60 cm x 40 cm) | Beam | 50MPa | Concrete Rectangular | 400 | 600 | 2400 | 4512.5 | 1.08 | 2649.54 | G300E | 3888485.71 | 30.51 | G300E | 541503.87 | 4.25
4168 | Story44 | B59 | 50 MPa RC Beam (60 cm x 40 cm) | Beam | 50MPa | Concrete Rectangular | 400 | 600 | 2400 | 6912.5 | 1.66 | 4058.72 | G300E | 6721463.64 | 52.74 | G300E | 1055734.81 | 8.28
4169 | Story44 | B6 | 50 MPa RC Beam (60 cm x 40 cm) | Beam | 50MPa | Concrete Rectangular | 400 | 600 | 2400 | 6912.5 | 1.66 | 4058.72 | G300E | 7322741.85 | 57.46 | G300E | 7472721.46 | 58.63
4170 | Story44 | B60 | 50 MPa RC Beam (60 cm x 40 cm) | Beam | 50MPa | Concrete Rectangular | 400 | 600 | 2400 | 4512.5 | 1.08 | 2649.54 | G300E | 3402425 | 26.7 | G300E | 5126202.58 | 40.22
4171 | Story44 | B61 | 50 MPa RC Beam (60 cm x 40 cm) | Beam | 50MPa | Concrete Rectangular | 400 | 600 | 2400 | 4512.5 | 1.08 | 2649.54 | G300E | 4040379.69 | 31.7 | G300E | 5082326.65 | 39.88
4172 | Story44 | B62 | 50 MPa RC Beam (60 cm x 40 cm) | Beam | 50MPa | Concrete Rectangular | 400 | 600 | 2400 | 6912.5 | 1.66 | 4058.72 | G300E | 6721149.43 | 52.74 | G300E | 1055734.81 | 8.28
4173 | Story44 | B63 | 50 MPa RC Beam (60 cm x 40 cm) | Beam | 50MPa | Concrete Rectangular | 400 | 600 | 2400 | 4512.5 | 1.08 | 2649.54 | G300E | 3888485.71 | 30.51 | G300E | 1732803.87 | 13.6
4174 | Story44 | B64 | 50 MPa RC Beam (60 cm x 40 cm) | Beam | 50MPa | Concrete Rectangular | 400 | 600 | 2400 | 6912.5 | 1.66 | 4058.72 | G300E | 6612120.45 | 51.88 | G300E | 1055734.81 | 8.28
4175 | Story44 | B65 | 50 MPa RC Beam (60 cm x 40 cm) | Beam | 50MPa | Concrete Rectangular | 400 | 600 | 2400 | 4512.5 | 1.08 | 2649.54 | G300E | 3672852.68 | 28.82 | G300E | 4512503.87 | 35.41
4176 | Story44 | B66 | 50 MPa RC Beam (60 cm x 40 cm) | Beam | 50MPa | Concrete Rectangular | 400 | 600 | 2400 | 7200 | 1.73 | 4227.52 | G300E | 15503165.22 | 121.64 | G300E | 8938270.33 | 70.13
4177 | Story44 | B67 | 50 MPa RC Beam (60 cm x 40 cm) | Beam | 50MPa | Concrete Rectangular | 400 | 600 | 2400 | 4512.5 | 1.08 | 2649.54 | G300E | 10998767.5 | 86.3 | G300E | 5830228.82 | 45.75
4178 | Story44 | B69 | 50 MPa RC Beam (60 cm x 40 cm) | Beam | 50MPa | Concrete Rectangular | 400 | 600 | 2400 | 4512.5 | 1.08 | 2649.54 | G300E | 11002678.33 | 86.33 | G300E | 5830865.98 | 45.75
4179 | Story44 | B7 | 50 MPa RC Beam (60 cm x 40 cm) | Beam | 50MPa | Concrete Rectangular | 400 | 600 | 2400 | 4512.5 | 1.08 | 2649.54 | G300E | 4157624.11 | 32.62 | G300E | 812255.8 | 6.37
4180 | Story44 | B70 | 50 MPa RC Beam (60 cm x 40 cm) | Beam | 50MPa | Concrete Rectangular | 400 | 600 | 2400 | 6912.5 | 1.66 | 4058.72 | G300E | 14885016.85 | 116.79 | G300E | 8581461.21 | 67.33
4181 | Story44 | B71 | 50 MPa RC Beam (60 cm x 40 cm) | Beam | 50MPa | Concrete Rectangular | 400 | 600 | 2400 | 4512.5 | 1.08 | 2649.54 | G300E | 3672852.68 | 28.82 | G300E | 4512503.87 | 35.41
4182 | Story44 | B72 | 50 MPa RC Beam (60 cm x 40 cm) | Beam | 50MPa | Concrete Rectangular | 400 | 600 | 2400 | 6912.5 | 1.66 | 4058.72 | G300E | 6612434.66 | 51.88 | G300E | 1055734.81 | 8.28
4183 | Story44 | B73 | 50 MPa RC Beam (60 cm x 40 cm) | Beam | 50MPa | Concrete Rectangular | 400 | 600 | 2400 | 4512.5 | 1.08 | 2649.54 | G300E | 3888485.71 | 30.51 | G300E | 1732803.87 | 13.6
4184 | Story44 | B74 | 50 MPa RC Beam (60 cm x 40 cm) | Beam | 50MPa | Concrete Rectangular | 400 | 600 | 2400 | 6912.5 | 1.66 | 4058.72 | G300E | 6721463.64 | 52.74 | G300E | 1055734.81 | 8.28
4185 | Story44 | B75 | 50 MPa RC Beam (60 cm x 40 cm) | Beam | 50MPa | Concrete Rectangular | 400 | 600 | 2400 | 4512.5 | 1.08 | 2649.54 | G300E | 4040379.69 | 31.7 | G300E | 5082428.19 | 39.88
4186 | Story44 | B76 | 50 MPa RC Beam (60 cm x 40 cm) | Beam | 50MPa | Concrete Rectangular | 400 | 600 | 2400 | 4512.5 | 1.08 | 2649.54 | G300E | 4556120.83 | 35.75 | G300E | 4127436.34 | 32.39
4187 | Story44 | B77 | 50 MPa RC Beam (60 cm x 40 cm) | Beam | 50MPa | Concrete Rectangular | 400 | 600 | 2400 | 6912.5 | 1.66 | 4058.72 | G300E | 7268807.95 | 57.03 | G300E | 967756.91 | 7.59
4188 | Story44 | B78 | 50 MPa RC Beam (60 cm x 40 cm) | Beam | 50MPa | Concrete Rectangular | 400 | 600 | 2400 | 4512.5 | 1.08 | 2649.54 | G300E | 3937478.57 | 30.89 | G300E | 2617254.51 | 20.54
4189 | Story44 | B79 | 50 MPa RC Beam (60 cm x 40 cm) | Beam | 50MPa | Concrete Rectangular | 400 | 600 | 2400 | 6912.5 | 1.66 | 4058.72 | G300E | 6676218.18 | 52.38 | G300E | 5489790.62 | 43.07
4190 | Story44 | B8 | 50 MPa RC Beam (60 cm x 40 cm) | Beam | 50MPa | Concrete Rectangular | 400 | 600 | 2400 | 6912.5 | 1.66 | 4058.72 | G300E | 6633486.36 | 52.05 | G300E | 6475134.81 | 50.81
4191 | Story44 | B80 | 50 MPa RC Beam (60 cm x 40 cm) | Beam | 50MPa | Concrete Rectangular | 400 | 600 | 2400 | 4512.5 | 1.08 | 2649.54 | G300E | 3888485.71 | 30.51 | G300E | 3321203.87 | 26.06
4192 | Story44 | B81 | 50 MPa RC Beam (60 cm x 40 cm) | Beam | 50MPa | Concrete Rectangular | 400 | 600 | 2400 | 6912.5 | 1.66 | 4058.72 | G300E | 7090653.98 | 55.64 | G300E | 7935556.91 | 62.27
4193 | Story44 | B82 | 50 MPa RC Beam (60 cm x 40 cm) | Beam | 50MPa | Concrete Rectangular | 400 | 600 | 2400 | 4512.5 | 1.08 | 2649.54 | G300E | 4870921.43 | 38.22 | G300E | 3104605.16 | 24.36
4194 | Story44 | B83 | 50 MPa RC Beam (60 cm x 40 cm) | Beam | 50MPa | Concrete Rectangular | 400 | 600 | 2400 | 6912.5 | 1.66 | 4058.72 | G300E | 6189515.34 | 48.57 | G300E | 8591615.38 | 67.41
4195 | Story44 | B84 | 50 MPa RC Beam (60 cm x 40 cm) | Beam | 50MPa | Concrete Rectangular | 400 | 600 | 2400 | 4512.5 | 1.08 | 2649.54 | G300E | 4871566.07 | 38.22 | G300E | 3104605.16 | 24.36
4196 | Story44 | B85 | 50 MPa RC Beam (60 cm x 40 cm) | Beam | 50MPa | Concrete Rectangular | 400 | 600 | 2400 | 6912.5 | 1.66 | 4058.72 | G300E | 7091282.39 | 55.64 | G300E | 7935556.91 | 62.27
4197 | Story44 | B86 | 50 MPa RC Beam (60 cm x 40 cm) | Beam | 50MPa | Concrete Rectangular | 400 | 600 | 2400 | 4512.5 | 1.08 | 2649.54 | G300E | 3888485.71 | 30.51 | G300E | 3321203.87 | 26.06
4198 | Story44 | B87 | 50 MPa RC Beam (60 cm x 40 cm) | Beam | 50MPa | Concrete Rectangular | 400 | 600 | 2400 | 6912.5 | 1.66 | 4058.72 | G300E | 6676218.18 | 52.38 | G300E | 5489790.62 | 43.07
4199 | Story44 | B88 | 50 MPa RC Beam (60 cm x 40 cm) | Beam | 50MPa | Concrete Rectangular | 400 | 600 | 2400 | 4512.5 | 1.08 | 2649.54 | G300E | 3937478.57 | 30.89 | G300E | 2617254.51 | 20.54
4200 | Story44 | B89 | 50 MPa RC Beam (60 cm x 40 cm) | Beam | 50MPa | Concrete Rectangular | 400 | 600 | 2400 | 6912.5 | 1.66 | 4058.72 | G300E | 7268807.95 | 57.03 | G300E | 967756.91 | 7.59
4201 | Story44 | B9 | 50 MPa RC Beam (60 cm x 40 cm) | Beam | 50MPa | Concrete Rectangular | 400 | 600 | 2400 | 4512.5 | 1.08 | 2649.54 | G300E | 4157624.11 | 32.62 | G300E | 812255.8 | 6.37
4202 | Story44 | B90 | 50 MPa RC Beam (60 cm x 40 cm) | Beam | 50MPa | Concrete Rectangular | 400 | 600 | 2400 | 4512.5 | 1.08 | 2649.54 | G300E | 4556421.67 | 35.75 | G300E | 4127436.34 | 32.39
4203 | Story44 | B91 | 50 MPa RC Beam (60 cm x 40 cm) | Beam | 50MPa | Concrete Rectangular | 400 | 600 | 2400 | 4512.5 | 1.08 | 2649.54 | G300E | 4131516.07 | 32.42 | G300E | 3537802.58 | 27.76
4204 | Story44 | B92 | 50 MPa RC Beam (60 cm x 40 cm) | Beam | 50MPa | Concrete Rectangular | 400 | 600 | 2400 | 6912.5 | 1.66 | 4058.72 | G300E | 6417313.64 | 50.35 | G300E | 6263990.62 | 49.15
4205 | Story44 | B93 | 50 MPa RC Beam (60 cm x 40 cm) | Beam | 50MPa | Concrete Rectangular | 400 | 600 | 2400 | 4512.5 | 1.08 | 2649.54 | G300E | 4487358.93 | 35.21 | G300E | 2581157.09 | 20.25
4206 | Story44 | B94 | 50 MPa RC Beam (60 cm x 40 cm) | Beam | 50MPa | Concrete Rectangular | 400 | 600 | 2400 | 6912.5 | 1.66 | 4058.72 | G300E | 6441821.59 | 50.54 | G300E | 7425290.62 | 58.26
4207 | Story44 | B95 | 50 MPa RC Beam (60 cm x 40 cm) | Beam | 50MPa | Concrete Rectangular | 400 | 600 | 2400 | 4512.5 | 1.08 | 2649.54 | G300E | 4649486.61 | 36.48 | G300E | 992757.09 | 7.79
4208 | Story44 | B96 | 50 MPa RC Beam (60 cm x 40 cm) | Beam | 50MPa | Concrete Rectangular | 400 | 600 | 2400 | 6912.5 | 1.66 | 4058.72 | G300E | 6185744.89 | 48.54 | G300E | 7073379.01 | 55.5
4209 | Story44 | B97 | 50 MPa RC Beam (60 cm x 40 cm) | Beam | 50MPa | Concrete Rectangular | 400 | 600 | 2400 | 4512.5 | 1.08 | 2649.54 | G300E | 4158268.75 | 32.63 | G300E | 812255.8 | 6.37
4210 | Story44 | B98 | 50 MPa RC Beam (60 cm x 40 cm) | Beam | 50MPa | Concrete Rectangular | 400 | 600 | 2400 | 6912.5 | 1.66 | 4058.72 | G300E | 6219993.18 | 48.8 | G300E | 3554290.62 | 27.89
4211 | Story44 | B99 | 50 MPa RC Beam (60 cm x 40 cm) | Beam | 50MPa | Concrete Rectangular | 400 | 600 | 2400 | 4512.5 | 1.08 | 2649.54 | G300E | 4158268.75 | 32.63 | G300E | 812255.8 | 6.37
4212 | Story45 | B1 | 50 MPa RC Beam (60 cm x 40 cm) | Beam | 50MPa | Concrete Rectangular | 400 | 600 | 2400 | 4525 | 1.09 | 2656.88 | G300E | 4197993.33 | 32.94 | G300E | 1283894.54 | 10.07
4213 | Story45 | B10 | 50 MPa RC Beam (60 cm x 40 cm) | Beam | 50MPa | Concrete Rectangular | 400 | 600 | 2400 | 6925 | 1.66 | 4066.06 | G300E | 6650408.7 | 52.18 | G300E | 6778075.59 | 53.18
4214 | Story45 | B100 | 50 MPa RC Beam (60 cm x 40 cm) | Beam | 50MPa | Concrete Rectangular | 400 | 600 | 2400 | 6925 | 1.66 | 4066.06 | G300E | 6196930.68 | 48.62 | G300E | 5534969.93 | 43.43
4215 | Story45 | B101 | 50 MPa RC Beam (60 cm x 40 cm) | Beam | 50MPa | Concrete Rectangular | 400 | 600 | 2400 | 4525 | 1.09 | 2656.88 | G300E | 4284205.36 | 33.62 | G300E | 724005.17 | 5.68
4216 | Story45 | B102 | 50 MPa RC Beam (60 cm x 40 cm) | Beam | 50MPa | Concrete Rectangular | 400 | 600 | 2400 | 6925 | 1.66 | 4066.06 | G300E | 6629428.41 | 52.02 | G300E | 5111917.9 | 40.11
4217 | Story45 | B103 | 50 MPa RC Beam (60 cm x 40 cm) | Beam | 50MPa | Concrete Rectangular | 400 | 600 | 2400 | 4525 | 1.09 | 2656.88 | G300E | 4529201.79 | 35.54 | G300E | 3384707.11 | 26.56
4218 | Story45 | B104 | 50 MPa RC Beam (60 cm x 40 cm) | Beam | 50MPa | Concrete Rectangular | 400 | 600 | 2400 | 6925 | 1.66 | 4066.06 | G300E | 6187802.27 | 48.55 | G300E | 6486843.92 | 50.9
4219 | Story45 | B105 | 50 MPa RC Beam (60 cm x 40 cm) | Beam | 50MPa | Concrete Rectangular | 400 | 600 | 2400 | 4525 | 1.09 | 2656.88 | G300E | 4197993.33 | 32.94 | G300E | 1283894.54 | 10.07
4220 | Story45 | B106 | 50 MPa RC Beam (60 cm x 40 cm) | Beam | 50MPa | Concrete Rectangular | 400 | 600 | 2400 | 6925 | 1.66 | 4066.06 | G300E | 6146088.04 | 48.22 | G300E | 6896099.87 | 54.11
4221 | Story45 | B107 | 50 MPa RC Beam (60 cm x 40 cm) | Beam | 50MPa | Concrete Rectangular | 400 | 600 | 2400 | 6925 | 1.66 | 4066.06 | G300E | 6184339.77 | 48.52 | G300E | 6962780.91 | 54.63
4222 | Story45 | B108 | 50 MPa RC Beam (60 cm x 40 cm) | Beam | 50MPa | Concrete Rectangular | 400 | 600 | 2400 | 6925 | 1.66 | 4066.06 | G300E | 6877428.26 | 53.96 | G300E | 6778075.59 | 53.18
4223 | Story45 | B109 | 50 MPa RC Beam (60 cm x 40 cm) | Beam | 50MPa | Concrete Rectangular | 400 | 600 | 2400 | 6925 | 1.66 | 4066.06 | G300E | 6645481.82 | 52.14 | G300E | 6486843.92 | 50.9
4224 | Story45 | B11 | 50 MPa RC Beam (60 cm x 40 cm) | Beam | 50MPa | Concrete Rectangular | 400 | 600 | 2400 | 4525 | 1.09 | 2656.88 | G300E | 4283235.71 | 33.61 | G300E | 724005.17 | 5.68
4225 | Story45 | B110 | 50 MPa RC Beam (60 cm x 40 cm) | Beam | 50MPa | Concrete Rectangular | 400 | 600 | 2400 | 6925 | 1.66 | 4066.06 | G300E | 6650408.7 | 52.18 | G300E | 6778075.59 | 53.18
4226 | Story45 | B111 | 50 MPa RC Beam (60 cm x 40 cm) | Beam | 50MPa | Concrete Rectangular | 400 | 600 | 2400 | 6925 | 1.66 | 4066.06 | G300E | 6184339.77 | 48.52 | G300E | 6962780.91 | 54.63
4227 | Story45 | B112 | 50 MPa RC Beam (60 cm x 40 cm) | Beam | 50MPa | Concrete Rectangular | 400 | 600 | 2400 | 6925 | 1.66 | 4066.06 | G300E | 6146088.04 | 48.22 | G300E | 6896099.87 | 54.11
4228 | Story45 | B12 | 50 MPa RC Beam (60 cm x 40 cm) | Beam | 50MPa | Concrete Rectangular | 400 | 600 | 2400 | 6925 | 1.66 | 4066.06 | G300E | 6184339.77 | 48.52 | G300E | 6962780.91 | 54.63
4229 | Story45 | B13 | 50 MPa RC Beam (60 cm x 40 cm) | Beam | 50MPa | Concrete Rectangular | 400 | 600 | 2400 | 4525 | 1.09 | 2656.88 | G300E | 4529201.79 | 35.54 | G300E | 3384707.11 | 26.56
4230 | Story45 | B14 | 50 MPa RC Beam (60 cm x 40 cm) | Beam | 50MPa | Concrete Rectangular | 400 | 600 | 2400 | 6925 | 1.66 | 4066.06 | G300E | 6146088.04 | 48.22 | G300E | 6896099.87 | 54.11
4231 | Story45 | B15 | 50 MPa RC Beam (60 cm x 40 cm) | Beam | 50MPa | Concrete Rectangular | 400 | 600 | 2400 | 4525 | 1.09 | 2656.88 | G300E | 4197993.33 | 32.94 | G300E | 1283894.54 | 10.07
4232 | Story45 | B16 | 50 MPa RC Beam (60 cm x 40 cm) | Beam | 50MPa | Concrete Rectangular | 400 | 600 | 2400 | 4525 | 1.09 | 2656.88 | G300E | 3655553.57 | 28.68 | G300E | 4434503.23 | 34.79
4233 | Story45 | B17 | 50 MPa RC Beam (60 cm x 40 cm) | Beam | 50MPa | Concrete Rectangular | 400 | 600 | 2400 | 6925 | 1.66 | 4066.06 | G300E | 6187172.73 | 48.55 | G300E | 6486843.92 | 50.9
4234 | Story45 | B18 | 50 MPa RC Beam (60 cm x 40 cm) | Beam | 50MPa | Concrete Rectangular | 400 | 600 | 2400 | 4525 | 1.09 | 2656.88 | G300E | 3944183.93 | 30.95 | G300E | 3022704.52 | 23.72
4235 | Story45 | B19 | 50 MPa RC Beam (60 cm x 40 cm) | Beam | 50MPa | Concrete Rectangular | 400 | 600 | 2400 | 6925 | 1.66 | 4066.06 | G300E | 6628484.09 | 52.01 | G300E | 5111917.9 | 40.11
4236 | Story45 | B2 | 50 MPa RC Beam (60 cm x 40 cm) | Beam | 50MPa | Concrete Rectangular | 400 | 600 | 2400 | 6925 | 1.66 | 4066.06 | G300E | 6146088.04 | 48.22 | G300E | 6896099.87 | 54.11
4237 | Story45 | B20 | 50 MPa RC Beam (60 cm x 40 cm) | Beam | 50MPa | Concrete Rectangular | 400 | 600 | 2400 | 4525 | 1.09 | 2656.88 | G300E | 3899257.14 | 30.6 | G300E | 3330403.88 | 26.13
4238 | Story45 | B21 | 50 MPa RC Beam (60 cm x 40 cm) | Beam | 50MPa | Concrete Rectangular | 400 | 600 | 2400 | 6925 | 1.66 | 4066.06 | G300E | 6133530.21 | 48.13 | G300E | 6463341.41 | 50.71
4239 | Story45 | B22 | 50 MPa RC Beam (60 cm x 40 cm) | Beam | 50MPa | Concrete Rectangular | 400 | 600 | 2400 | 4525 | 1.09 | 2656.88 | G300E | 4981378.57 | 39.09 | G300E | 3511405.17 | 27.55
4240 | Story45 | B23 | 50 MPa RC Beam (60 cm x 40 cm) | Beam | 50MPa | Concrete Rectangular | 400 | 600 | 2400 | 6925 | 1.66 | 4066.06 | G300E | 6229352.27 | 48.88 | G300E | 6663117.9 | 52.28
4241 | Story45 | B24 | 50 MPa RC Beam (60 cm x 40 cm) | Beam | 50MPa | Concrete Rectangular | 400 | 600 | 2400 | 4525 | 1.09 | 2656.88 | G300E | 4989458.93 | 39.15 | G300E | 3511405.17 | 27.55
4242 | Story45 | B25 | 50 MPa RC Beam (60 cm x 40 cm) | Beam | 50MPa | Concrete Rectangular | 400 | 600 | 2400 | 6925 | 1.66 | 4066.06 | G300E | 6196930.68 | 48.62 | G300E | 5534969.93 | 43.43
4243 | Story45 | B26 | 50 MPa RC Beam (60 cm x 40 cm) | Beam | 50MPa | Concrete Rectangular | 400 | 600 | 2400 | 4525 | 1.09 | 2656.88 | G300E | 3899257.14 | 30.6 | G300E | 3330403.88 | 26.13
4244 | Story45 | B27 | 50 MPa RC Beam (60 cm x 40 cm) | Beam | 50MPa | Concrete Rectangular | 400 | 600 | 2400 | 6925 | 1.66 | 4066.06 | G300E | 6629743.18 | 52.02 | G300E | 5111917.9 | 40.11
4245 | Story45 | B28 | 50 MPa RC Beam (60 cm x 40 cm) | Beam | 50MPa | Concrete Rectangular | 400 | 600 | 2400 | 4525 | 1.09 | 2656.88 | G300E | 3943860.71 | 30.94 | G300E | 3022704.52 | 23.72
4246 | Story45 | B29 | 50 MPa RC Beam (60 cm x 40 cm) | Beam | 50MPa | Concrete Rectangular | 400 | 600 | 2400 | 6925 | 1.66 | 4066.06 | G300E | 6187802.27 | 48.55 | G300E | 6486843.92 | 50.9
4247 | Story45 | B3 | 50 MPa RC Beam (60 cm x 40 cm) | Beam | 50MPa | Concrete Rectangular | 400 | 600 | 2400 | 4525 | 1.09 | 2656.88 | G300E | 4526616.07 | 35.52 | G300E | 3384707.11 | 26.56
4248 | Story45 | B30 | 50 MPa RC Beam (60 cm x 40 cm) | Beam | 50MPa | Concrete Rectangular | 400 | 600 | 2400 | 4525 | 1.09 | 2656.88 | G300E | 3655553.57 | 28.68 | G300E | 4434503.23 | 34.79
4249 | Story45 | B31 | 50 MPa RC Beam (60 cm x 40 cm) | Beam | 50MPa | Concrete Rectangular | 400 | 600 | 2400 | 4525 | 1.09 | 2656.88 | G300E | 4072217.19 | 31.95 | G300E | 6158981.46 | 48.33
4250 | Story45 | B32 | 50 MPa RC Beam (60 cm x 40 cm) | Beam | 50MPa | Concrete Rectangular | 400 | 600 | 2400 | 6925 | 1.66 | 4066.06 | G300E | 6578435.23 | 51.62 | G300E | 2696980.91 | 21.16
4251 | Story45 | B33 | 50 MPa RC Beam (60 cm x 40 cm) | Beam | 50MPa | Concrete Rectangular | 400 | 600 | 2400 | 4525 | 1.09 | 2656.88 | G300E | 4142960.71 | 32.51 | G300E | 2932203.88 | 23.01
4252 | Story45 | B34 | 50 MPa RC Beam (60 cm x 40 cm) | Beam | 50MPa | Concrete Rectangular | 400 | 600 | 2400 | 6925 | 1.66 | 4066.06 | G300E | 6713787.5 | 52.68 | G300E | 5499717.9 | 43.15
4253 | Story45 | B35 | 50 MPa RC Beam (60 cm x 40 cm) | Beam | 50MPa | Concrete Rectangular | 400 | 600 | 2400 | 4525 | 1.09 | 2656.88 | G300E | 3689167.86 | 28.95 | G300E | 4525003.88 | 35.5
4254 | Story45 | B36 | 50 MPa RC Beam (60 cm x 40 cm) | Beam | 50MPa | Concrete Rectangular | 400 | 600 | 2400 | 6925 | 1.66 | 4066.06 | G300E | 7377013.64 | 57.88 | G300E | 7949906.92 | 62.38
4255 | Story45 | B37 | 50 MPa RC Beam (60 cm x 40 cm) | Beam | 50MPa | Concrete Rectangular | 400 | 600 | 2400 | 4800 | 1.15 | 2818.35 | G300E | 11977920 | 93.98 | G300E | 6576677.76 | 51.6
4256 | Story45 | B38 | 50 MPa RC Beam (60 cm x 40 cm) | Beam | 50MPa | Concrete Rectangular | 400 | 600 | 2400 | 6925 | 1.66 | 4066.06 | G300E | 6214243.18 | 48.76 | G300E | 8608096.07 | 67.54
4257 | Story45 | B39 | 50 MPa RC Beam (60 cm x 40 cm) | Beam | 50MPa | Concrete Rectangular | 400 | 600 | 2400 | 4800 | 1.15 | 2818.35 | G300E | 11936320 | 93.66 | G300E | 6238350.08 | 48.95
4258 | Story45 | B4 | 50 MPa RC Beam (60 cm x 40 cm) | Beam | 50MPa | Concrete Rectangular | 400 | 600 | 2400 | 6925 | 1.66 | 4066.06 | G300E | 5861320 | 45.99 | G300E | 7988688.31 | 62.68
4259 | Story45 | B40 | 50 MPa RC Beam (60 cm x 40 cm) | Beam | 50MPa | Concrete Rectangular | 400 | 600 | 2400 | 6925 | 1.66 | 4066.06 | G300E | 7402825 | 58.09 | G300E | 7949906.92 | 62.38
4260 | Story45 | B41 | 50 MPa RC Beam (60 cm x 40 cm) | Beam | 50MPa | Concrete Rectangular | 400 | 600 | 2400 | 4525 | 1.09 | 2656.88 | G300E | 3689167.86 | 28.95 | G300E | 4525003.88 | 35.5
4261 | Story45 | B42 | 50 MPa RC Beam (60 cm x 40 cm) | Beam | 50MPa | Concrete Rectangular | 400 | 600 | 2400 | 6925 | 1.66 | 4066.06 | G300E | 6713472.73 | 52.68 | G300E | 5499717.9 | 43.15
4262 | Story45 | B43 | 50 MPa RC Beam (60 cm x 40 cm) | Beam | 50MPa | Concrete Rectangular | 400 | 600 | 2400 | 4525 | 1.09 | 2656.88 | G300E | 4142960.71 | 32.51 | G300E | 2932203.88 | 23.01
4263 | Story45 | B44 | 50 MPa RC Beam (60 cm x 40 cm) | Beam | 50MPa | Concrete Rectangular | 400 | 600 | 2400 | 6925 | 1.66 | 4066.06 | G300E | 6578750 | 51.62 | G300E | 2696980.91 | 21.16
4264 | Story45 | B45 | 50 MPa RC Beam (60 cm x 40 cm) | Beam | 50MPa | Concrete Rectangular | 400 | 600 | 2400 | 4525 | 1.09 | 2656.88 | G300E | 4072217.19 | 31.95 | G300E | 6158966.19 | 48.33
4265 | Story45 | B46 | 50 MPa RC Beam (60 cm x 40 cm) | Beam | 50MPa | Concrete Rectangular | 400 | 600 | 2400 | 4525 | 1.09 | 2656.88 | G300E | 3411850 | 26.77 | G300E | 5140402.59 | 40.33
4266 | Story45 | B47 | 50 MPa RC Beam (60 cm x 40 cm) | Beam | 50MPa | Concrete Rectangular | 400 | 600 | 2400 | 6925 | 1.66 | 4066.06 | G300E | 7534400 | 59.12 | G300E | 969506.92 | 7.61
4267 | Story45 | B48 | 50 MPa RC Beam (60 cm x 40 cm) | Beam | 50MPa | Concrete Rectangular | 400 | 600 | 2400 | 4525 | 1.09 | 2656.88 | G300E | 3899257.14 | 30.6 | G300E | 543003.88 | 4.26
4268 | Story45 | B49 | 50 MPa RC Beam (60 cm x 40 cm) | Beam | 50MPa | Concrete Rectangular | 400 | 600 | 2400 | 6925 | 1.66 | 4066.06 | G300E | 6919648.86 | 54.29 | G300E | 1057643.92 | 8.3
4269 | Story45 | B5 | 50 MPa RC Beam (60 cm x 40 cm) | Beam | 50MPa | Concrete Rectangular | 400 | 600 | 2400 | 4525 | 1.09 | 2656.88 | G300E | 4553480.88 | 35.73 | G300E | 745299.44 | 5.85
4270 | Story45 | B50 | 50 MPa RC Beam (60 cm x 40 cm) | Beam | 50MPa | Concrete Rectangular | 400 | 600 | 2400 | 4525 | 1.09 | 2656.88 | G300E | 4874071.43 | 38.24 | G300E | 5846301.94 | 45.87
4271 | Story45 | B51 | 50 MPa RC Beam (60 cm x 40 cm) | Beam | 50MPa | Concrete Rectangular | 400 | 600 | 2400 | 7200 | 1.73 | 4227.52 | G300E | 15817460.87 | 124.11 | G300E | 8951750.61 | 70.24
4272 | Story45 | B55 | 50 MPa RC Beam (60 cm x 40 cm) | Beam | 50MPa | Concrete Rectangular | 400 | 600 | 2400 | 6925 | 1.66 | 4066.06 | G300E | 15216031.52 | 119.39 | G300E | 8611554.24 | 67.57
4273 | Story45 | B56 | 50 MPa RC Beam (60 cm x 40 cm) | Beam | 50MPa | Concrete Rectangular | 400 | 600 | 2400 | 4525 | 1.09 | 2656.88 | G300E | 4874071.43 | 38.24 | G300E | 5936802.59 | 46.58
4274 | Story45 | B57 | 50 MPa RC Beam (60 cm x 40 cm) | Beam | 50MPa | Concrete Rectangular | 400 | 600 | 2400 | 6925 | 1.66 | 4066.06 | G300E | 6919334.09 | 54.29 | G300E | 1057643.92 | 8.3
4275 | Story45 | B58 | 50 MPa RC Beam (60 cm x 40 cm) | Beam | 50MPa | Concrete Rectangular | 400 | 600 | 2400 | 4525 | 1.09 | 2656.88 | G300E | 3899257.14 | 30.6 | G300E | 543003.88 | 4.26
4276 | Story45 | B59 | 50 MPa RC Beam (60 cm x 40 cm) | Beam | 50MPa | Concrete Rectangular | 400 | 600 | 2400 | 6925 | 1.66 | 4066.06 | G300E | 7534400 | 59.12 | G300E | 969506.92 | 7.61
4277 | Story45 | B6 | 50 MPa RC Beam (60 cm x 40 cm) | Beam | 50MPa | Concrete Rectangular | 400 | 600 | 2400 | 6925 | 1.66 | 4066.06 | G300E | 6877729.35 | 53.97 | G300E | 6407136.46 | 50.27
4278 | Story45 | B60 | 50 MPa RC Beam (60 cm x 40 cm) | Beam | 50MPa | Concrete Rectangular | 400 | 600 | 2400 | 4525 | 1.09 | 2656.88 | G300E | 3411850 | 26.77 | G300E | 5140402.59 | 40.33
4279 | Story45 | B61 | 50 MPa RC Beam (60 cm x 40 cm) | Beam | 50MPa | Concrete Rectangular | 400 | 600 | 2400 | 4525 | 1.09 | 2656.88 | G300E | 4072217.19 | 31.95 | G300E | 6158972.98 | 48.33
4280 | Story45 | B62 | 50 MPa RC Beam (60 cm x 40 cm) | Beam | 50MPa | Concrete Rectangular | 400 | 600 | 2400 | 6925 | 1.66 | 4066.06 | G300E | 7534400 | 59.12 | G300E | 969506.92 | 7.61
4281 | Story45 | B63 | 50 MPa RC Beam (60 cm x 40 cm) | Beam | 50MPa | Concrete Rectangular | 400 | 600 | 2400 | 4525 | 1.09 | 2656.88 | G300E | 4142960.71 | 32.51 | G300E | 2932203.88 | 23.01
4282 | Story45 | B64 | 50 MPa RC Beam (60 cm x 40 cm) | Beam | 50MPa | Concrete Rectangular | 400 | 600 | 2400 | 6925 | 1.66 | 4066.06 | G300E | 6919334.09 | 54.29 | G300E | 1057643.92 | 8.3
4283 | Story45 | B65 | 50 MPa RC Beam (60 cm x 40 cm) | Beam | 50MPa | Concrete Rectangular | 400 | 600 | 2400 | 4525 | 1.09 | 2656.88 | G300E | 3689167.86 | 28.95 | G300E | 4525003.88 | 35.5
4284 | Story45 | B66 | 50 MPa RC Beam (60 cm x 40 cm) | Beam | 50MPa | Concrete Rectangular | 400 | 600 | 2400 | 7200 | 1.73 | 4227.52 | G300E | 15819652.17 | 124.13 | G300E | 8954166.05 | 70.26
4285 | Story45 | B67 | 50 MPa RC Beam (60 cm x 40 cm) | Beam | 50MPa | Concrete Rectangular | 400 | 600 | 2400 | 4525 | 1.09 | 2656.88 | G300E | 11250960 | 88.28 | G300E | 5880392.56 | 46.14
4286 | Story45 | B69 | 50 MPa RC Beam (60 cm x 40 cm) | Beam | 50MPa | Concrete Rectangular | 400 | 600 | 2400 | 4525 | 1.09 | 2656.88 | G300E | 11254278.33 | 88.31 | G300E | 5881058.64 | 46.14
4287 | Story45 | B7 | 50 MPa RC Beam (60 cm x 40 cm) | Beam | 50MPa | Concrete Rectangular | 400 | 600 | 2400 | 4525 | 1.09 | 2656.88 | G300E | 4192412.5 | 32.9 | G300E | 724005.17 | 5.68
4288 | Story45 | B70 | 50 MPa RC Beam (60 cm x 40 cm) | Beam | 50MPa | Concrete Rectangular | 400 | 600 | 2400 | 6925 | 1.66 | 4066.06 | G300E | 15216332.61 | 119.39 | G300E | 8612271.43 | 67.58
4289 | Story45 | B71 | 50 MPa RC Beam (60 cm x 40 cm) | Beam | 50MPa | Concrete Rectangular | 400 | 600 | 2400 | 4525 | 1.09 | 2656.88 | G300E | 3689167.86 | 28.95 | G300E | 4525003.88 | 35.5
4290 | Story45 | B72 | 50 MPa RC Beam (60 cm x 40 cm) | Beam | 50MPa | Concrete Rectangular | 400 | 600 | 2400 | 6925 | 1.66 | 4066.06 | G300E | 6919334.09 | 54.29 | G300E | 1057643.92 | 8.3
4291 | Story45 | B73 | 50 MPa RC Beam (60 cm x 40 cm) | Beam | 50MPa | Concrete Rectangular | 400 | 600 | 2400 | 4525 | 1.09 | 2656.88 | G300E | 4142960.71 | 32.51 | G300E | 2932203.88 | 23.01
4292 | Story45 | B74 | 50 MPa RC Beam (60 cm x 40 cm) | Beam | 50MPa | Concrete Rectangular | 400 | 600 | 2400 | 6925 | 1.66 | 4066.06 | G300E | 7534714.77 | 59.12 | G300E | 969506.92 | 7.61
4293 | Story45 | B75 | 50 MPa RC Beam (60 cm x 40 cm) | Beam | 50MPa | Concrete Rectangular | 400 | 600 | 2400 | 4525 | 1.09 | 2656.88 | G300E | 4072217.19 | 31.95 | G300E | 6158988.25 | 48.33
4294 | Story45 | B76 | 50 MPa RC Beam (60 cm x 40 cm) | Beam | 50MPa | Concrete Rectangular | 400 | 600 | 2400 | 4525 | 1.09 | 2656.88 | G300E | 3655553.57 | 28.68 | G300E | 4434503.23 | 34.79
4295 | Story45 | B77 | 50 MPa RC Beam (60 cm x 40 cm) | Beam | 50MPa | Concrete Rectangular | 400 | 600 | 2400 | 6925 | 1.66 | 4066.06 | G300E | 6578750 | 51.62 | G300E | 2696980.91 | 21.16
4296 | Story45 | B78 | 50 MPa RC Beam (60 cm x 40 cm) | Beam | 50MPa | Concrete Rectangular | 400 | 600 | 2400 | 4525 | 1.09 | 2656.88 | G300E | 3943860.71 | 30.94 | G300E | 3022704.52 | 23.72
4297 | Story45 | B79 | 50 MPa RC Beam (60 cm x 40 cm) | Beam | 50MPa | Concrete Rectangular | 400 | 600 | 2400 | 6925 | 1.66 | 4066.06 | G300E | 6713472.73 | 52.68 | G300E | 5499717.9 | 43.15
4298 | Story45 | B8 | 50 MPa RC Beam (60 cm x 40 cm) | Beam | 50MPa | Concrete Rectangular | 400 | 600 | 2400 | 6925 | 1.66 | 4066.06 | G300E | 6645481.82 | 52.14 | G300E | 6486843.92 | 50.9
4299 | Story45 | B80 | 50 MPa RC Beam (60 cm x 40 cm) | Beam | 50MPa | Concrete Rectangular | 400 | 600 | 2400 | 4525 | 1.09 | 2656.88 | G300E | 3899257.14 | 30.6 | G300E | 3330403.88 | 26.13
4300 | Story45 | B81 | 50 MPa RC Beam (60 cm x 40 cm) | Beam | 50MPa | Concrete Rectangular | 400 | 600 | 2400 | 6925 | 1.66 | 4066.06 | G300E | 7401251.14 | 58.07 | G300E | 7949906.92 | 62.38
4301 | Story45 | B82 | 50 MPa RC Beam (60 cm x 40 cm) | Beam | 50MPa | Concrete Rectangular | 400 | 600 | 2400 | 4525 | 1.09 | 2656.88 | G300E | 4989458.93 | 39.15 | G300E | 3511405.17 | 27.55
4302 | Story45 | B83 | 50 MPa RC Beam (60 cm x 40 cm) | Beam | 50MPa | Concrete Rectangular | 400 | 600 | 2400 | 6925 | 1.66 | 4066.06 | G300E | 6213928.41 | 48.76 | G300E | 8601485.84 | 67.49
4303 | Story45 | B84 | 50 MPa RC Beam (60 cm x 40 cm) | Beam | 50MPa | Concrete Rectangular | 400 | 600 | 2400 | 4525 | 1.09 | 2656.88 | G300E | 4990105.36 | 39.15 | G300E | 3511405.17 | 27.55
4304 | Story45 | B85 | 50 MPa RC Beam (60 cm x 40 cm) | Beam | 50MPa | Concrete Rectangular | 400 | 600 | 2400 | 6925 | 1.66 | 4066.06 | G300E | 7401880.68 | 58.08 | G300E | 7949906.92 | 62.38
4305 | Story45 | B86 | 50 MPa RC Beam (60 cm x 40 cm) | Beam | 50MPa | Concrete Rectangular | 400 | 600 | 2400 | 4525 | 1.09 | 2656.88 | G300E | 3899257.14 | 30.6 | G300E | 3330403.88 | 26.13
4306 | Story45 | B87 | 50 MPa RC Beam (60 cm x 40 cm) | Beam | 50MPa | Concrete Rectangular | 400 | 600 | 2400 | 6925 | 1.66 | 4066.06 | G300E | 6713472.73 | 52.68 | G300E | 5499717.9 | 43.15
4307 | Story45 | B88 | 50 MPa RC Beam (60 cm x 40 cm) | Beam | 50MPa | Concrete Rectangular | 400 | 600 | 2400 | 4525 | 1.09 | 2656.88 | G300E | 3943860.71 | 30.94 | G300E | 3022704.52 | 23.72
4308 | Story45 | B89 | 50 MPa RC Beam (60 cm x 40 cm) | Beam | 50MPa | Concrete Rectangular | 400 | 600 | 2400 | 6925 | 1.66 | 4066.06 | G300E | 6578750 | 51.62 | G300E | 2696980.91 | 21.16
4309 | Story45 | B9 | 50 MPa RC Beam (60 cm x 40 cm) | Beam | 50MPa | Concrete Rectangular | 400 | 600 | 2400 | 4525 | 1.09 | 2656.88 | G300E | 4192735.71 | 32.9 | G300E | 724005.17 | 5.68
4310 | Story45 | B90 | 50 MPa RC Beam (60 cm x 40 cm) | Beam | 50MPa | Concrete Rectangular | 400 | 600 | 2400 | 4525 | 1.09 | 2656.88 | G300E | 3655553.57 | 28.68 | G300E | 4434503.23 | 34.79
4311 | Story45 | B91 | 50 MPa RC Beam (60 cm x 40 cm) | Beam | 50MPa | Concrete Rectangular | 400 | 600 | 2400 | 4525 | 1.09 | 2656.88 | G300E | 4197993.33 | 32.94 | G300E | 1283894.54 | 10.07
4312 | Story45 | B92 | 50 MPa RC Beam (60 cm x 40 cm) | Beam | 50MPa | Concrete Rectangular | 400 | 600 | 2400 | 6925 | 1.66 | 4066.06 | G300E | 6187802.27 | 48.55 | G300E | 6486843.92 | 50.9
4313 | Story45 | B93 | 50 MPa RC Beam (60 cm x 40 cm) | Beam | 50MPa | Concrete Rectangular | 400 | 600 | 2400 | 4525 | 1.09 | 2656.88 | G300E | 4529201.79 | 35.54 | G300E | 3384707.11 | 26.56
4314 | Story45 | B94 | 50 MPa RC Beam (60 cm x 40 cm) | Beam | 50MPa | Concrete Rectangular | 400 | 600 | 2400 | 6925 | 1.66 | 4066.06 | G300E | 6629428.41 | 52.02 | G300E | 5111917.9 | 40.11
4315 | Story45 | B95 | 50 MPa RC Beam (60 cm x 40 cm) | Beam | 50MPa | Concrete Rectangular | 400 | 600 | 2400 | 4525 | 1.09 | 2656.88 | G300E | 4284205.36 | 33.62 | G300E | 724005.17 | 5.68
4316 | Story45 | B96 | 50 MPa RC Beam (60 cm x 40 cm) | Beam | 50MPa | Concrete Rectangular | 400 | 600 | 2400 | 6925 | 1.66 | 4066.06 | G300E | 6196930.68 | 48.62 | G300E | 5534969.93 | 43.43
4317 | Story45 | B97 | 50 MPa RC Beam (60 cm x 40 cm) | Beam | 50MPa | Concrete Rectangular | 400 | 600 | 2400 | 4525 | 1.09 | 2656.88 | G300E | 4193058.93 | 32.9 | G300E | 724005.17 | 5.68
4318 | Story45 | B98 | 50 MPa RC Beam (60 cm x 40 cm) | Beam | 50MPa | Concrete Rectangular | 400 | 600 | 2400 | 6925 | 1.66 | 4066.06 | G300E | 6229352.27 | 48.88 | G300E | 6663117.9 | 52.28
4319 | Story45 | B99 | 50 MPa RC Beam (60 cm x 40 cm) | Beam | 50MPa | Concrete Rectangular | 400 | 600 | 2400 | 4525 | 1.09 | 2656.88 | G300E | 4193058.93 | 32.9 | G300E | 724005.17 | 5.68
4320 | Story46 | B1 | 50 MPa RC Beam (60 cm x 40 cm) | Beam | 50MPa | Concrete Rectangular | 400 | 600 | 2400 | 4525 | 1.09 | 2656.88 | G300E | 3411850 | 26.77 | G300E | 4253501.94 | 33.37
4321 | Story46 | B10 | 50 MPa RC Beam (60 cm x 40 cm) | Beam | 50MPa | Concrete Rectangular | 400 | 600 | 2400 | 6925 | 1.66 | 4066.06 | G300E | 6184969.32 | 48.53 | G300E | 8126180.91 | 63.76
4322 | Story46 | B100 | 50 MPa RC Beam (60 cm x 40 cm) | Beam | 50MPa | Concrete Rectangular | 400 | 600 | 2400 | 6925 | 1.66 | 4066.06 | G300E | 6223371.59 | 48.83 | G300E | 7086169.93 | 55.6
4323 | Story46 | B101 | 50 MPa RC Beam (60 cm x 40 cm) | Beam | 50MPa | Concrete Rectangular | 400 | 600 | 2400 | 4525 | 1.09 | 2656.88 | G300E | 4285498.21 | 33.63 | G300E | 724005.17 | 5.68
4324 | Story46 | B102 | 50 MPa RC Beam (60 cm x 40 cm) | Beam | 50MPa | Concrete Rectangular | 400 | 600 | 2400 | 6925 | 1.66 | 4066.06 | G300E | 6609282.95 | 51.86 | G300E | 6663117.9 | 52.28
4325 | Story46 | B103 | 50 MPa RC Beam (60 cm x 40 cm) | Beam | 50MPa | Concrete Rectangular | 400 | 600 | 2400 | 4525 | 1.09 | 2656.88 | G300E | 4083812.5 | 32.04 | G300E | 2009105.82 | 15.76
4326 | Story46 | B104 | 50 MPa RC Beam (60 cm x 40 cm) | Beam | 50MPa | Concrete Rectangular | 400 | 600 | 2400 | 6925 | 1.66 | 4066.06 | G300E | 5922134.09 | 46.47 | G300E | 6398706.92 | 50.21
4327 | Story46 | B105 | 50 MPa RC Beam (60 cm x 40 cm) | Beam | 50MPa | Concrete Rectangular | 400 | 600 | 2400 | 4525 | 1.09 | 2656.88 | G300E | 3411850 | 26.77 | G300E | 4253501.94 | 33.37
4328 | Story46 | B106 | 50 MPa RC Beam (60 cm x 40 cm) | Beam | 50MPa | Concrete Rectangular | 400 | 600 | 2400 | 6925 | 1.66 | 4066.06 | G300E | 6420104.55 | 50.37 | G300E | 6962780.91 | 54.63
4329 | Story46 | B107 | 50 MPa RC Beam (60 cm x 40 cm) | Beam | 50MPa | Concrete Rectangular | 400 | 600 | 2400 | 6925 | 1.66 | 4066.06 | G300E | 6691753.41 | 52.51 | G300E | 7050917.9 | 55.32
4330 | Story46 | B108 | 50 MPa RC Beam (60 cm x 40 cm) | Beam | 50MPa | Concrete Rectangular | 400 | 600 | 2400 | 6925 | 1.66 | 4066.06 | G300E | 6184969.32 | 48.53 | G300E | 8126180.91 | 63.76
4331 | Story46 | B109 | 50 MPa RC Beam (60 cm x 40 cm) | Beam | 50MPa | Concrete Rectangular | 400 | 600 | 2400 | 6925 | 1.66 | 4066.06 | G300E | 6645481.82 | 52.14 | G300E | 3102400 | 24.34
4332 | Story46 | B11 | 50 MPa RC Beam (60 cm x 40 cm) | Beam | 50MPa | Concrete Rectangular | 400 | 600 | 2400 | 4525 | 1.09 | 2656.88 | G300E | 4284851.79 | 33.62 | G300E | 724005.17 | 5.68
4333 | Story46 | B110 | 50 MPa RC Beam (60 cm x 40 cm) | Beam | 50MPa | Concrete Rectangular | 400 | 600 | 2400 | 6925 | 1.66 | 4066.06 | G300E | 6184969.32 | 48.53 | G300E | 8126180.91 | 63.76
4334 | Story46 | B111 | 50 MPa RC Beam (60 cm x 40 cm) | Beam | 50MPa | Concrete Rectangular | 400 | 600 | 2400 | 6925 | 1.66 | 4066.06 | G300E | 6692068.18 | 52.51 | G300E | 7050917.9 | 55.32
4335 | Story46 | B112 | 50 MPa RC Beam (60 cm x 40 cm) | Beam | 50MPa | Concrete Rectangular | 400 | 600 | 2400 | 6925 | 1.66 | 4066.06 | G300E | 6420104.55 | 50.37 | G300E | 6962780.91 | 54.63
4336 | Story46 | B12 | 50 MPa RC Beam (60 cm x 40 cm) | Beam | 50MPa | Concrete Rectangular | 400 | 600 | 2400 | 6925 | 1.66 | 4066.06 | G300E | 6691753.41 | 52.51 | G300E | 7050917.9 | 55.32
4337 | Story46 | B13 | 50 MPa RC Beam (60 cm x 40 cm) | Beam | 50MPa | Concrete Rectangular | 400 | 600 | 2400 | 4525 | 1.09 | 2656.88 | G300E | 4083812.5 | 32.04 | G300E | 2009105.82 | 15.76
4338 | Story46 | B14 | 50 MPa RC Beam (60 cm x 40 cm) | Beam | 50MPa | Concrete Rectangular | 400 | 600 | 2400 | 6925 | 1.66 | 4066.06 | G300E | 6420104.55 | 50.37 | G300E | 6962780.91 | 54.63
4339 | Story46 | B15 | 50 MPa RC Beam (60 cm x 40 cm) | Beam | 50MPa | Concrete Rectangular | 400 | 600 | 2400 | 4525 | 1.09 | 2656.88 | G300E | 3411850 | 26.77 | G300E | 4253501.94 | 33.37
4340 | Story46 | B16 | 50 MPa RC Beam (60 cm x 40 cm) | Beam | 50MPa | Concrete Rectangular | 400 | 600 | 2400 | 4525 | 1.09 | 2656.88 | G300E | 3411850 | 26.77 | G300E | 3945802.59 | 30.96
4341 | Story46 | B17 | 50 MPa RC Beam (60 cm x 40 cm) | Beam | 50MPa | Concrete Rectangular | 400 | 600 | 2400 | 6925 | 1.66 | 4066.06 | G300E | 5921819.32 | 46.46 | G300E | 6398706.92 | 50.21
4342 | Story46 | B18 | 50 MPa RC Beam (60 cm x 40 cm) | Beam | 50MPa | Concrete Rectangular | 400 | 600 | 2400 | 4525 | 1.09 | 2656.88 | G300E | 3952587.5 | 31.01 | G300E | 1828104.52 | 14.34
4343 | Story46 | B19 | 50 MPa RC Beam (60 cm x 40 cm) | Beam | 50MPa | Concrete Rectangular | 400 | 600 | 2400 | 6925 | 1.66 | 4066.06 | G300E | 6608968.18 | 51.86 | G300E | 6663117.9 | 52.28
4344 | Story46 | B2 | 50 MPa RC Beam (60 cm x 40 cm) | Beam | 50MPa | Concrete Rectangular | 400 | 600 | 2400 | 6925 | 1.66 | 4066.06 | G300E | 6420104.55 | 50.37 | G300E | 6962780.91 | 54.63
4345 | Story46 | B20 | 50 MPa RC Beam (60 cm x 40 cm) | Beam | 50MPa | Concrete Rectangular | 400 | 600 | 2400 | 4525 | 1.09 | 2656.88 | G300E | 3899257.14 | 30.6 | G300E | 3728603.88 | 29.26
4346 | Story46 | B21 | 50 MPa RC Beam (60 cm x 40 cm) | Beam | 50MPa | Concrete Rectangular | 400 | 600 | 2400 | 6925 | 1.66 | 4066.06 | G300E | 6181428.12 | 48.5 | G300E | 7610583.66 | 59.72
4347 | Story46 | B22 | 50 MPa RC Beam (60 cm x 40 cm) | Beam | 50MPa | Concrete Rectangular | 400 | 600 | 2400 | 4525 | 1.09 | 2656.88 | G300E | 4755775 | 37.32 | G300E | 3113205.17 | 24.43
4348 | Story46 | B23 | 50 MPa RC Beam (60 cm x 40 cm) | Beam | 50MPa | Concrete Rectangular | 400 | 600 | 2400 | 6925 | 1.66 | 4066.06 | G300E | 5740825 | 45.04 | G300E | 3560717.9 | 27.94
4349 | Story46 | B24 | 50 MPa RC Beam (60 cm x 40 cm) | Beam | 50MPa | Concrete Rectangular | 400 | 600 | 2400 | 4525 | 1.09 | 2656.88 | G300E | 5007235.71 | 39.29 | G300E | 3113205.17 | 24.43
4350 | Story46 | B25 | 50 MPa RC Beam (60 cm x 40 cm) | Beam | 50MPa | Concrete Rectangular | 400 | 600 | 2400 | 6925 | 1.66 | 4066.06 | G300E | 6223686.36 | 48.83 | G300E | 7086169.93 | 55.6
4351 | Story46 | B26 | 50 MPa RC Beam (60 cm x 40 cm) | Beam | 50MPa | Concrete Rectangular | 400 | 600 | 2400 | 4525 | 1.09 | 2656.88 | G300E | 3899257.14 | 30.6 | G300E | 3728603.88 | 29.26
4352 | Story46 | B27 | 50 MPa RC Beam (60 cm x 40 cm) | Beam | 50MPa | Concrete Rectangular | 400 | 600 | 2400 | 6925 | 1.66 | 4066.06 | G300E | 6609597.73 | 51.86 | G300E | 6663117.9 | 52.28
4353 | Story46 | B28 | 50 MPa RC Beam (60 cm x 40 cm) | Beam | 50MPa | Concrete Rectangular | 400 | 600 | 2400 | 4525 | 1.09 | 2656.88 | G300E | 3952587.5 | 31.01 | G300E | 1828104.52 | 14.34
4354 | Story46 | B29 | 50 MPa RC Beam (60 cm x 40 cm) | Beam | 50MPa | Concrete Rectangular | 400 | 600 | 2400 | 6925 | 1.66 | 4066.06 | G300E | 5922134.09 | 46.47 | G300E | 6398706.92 | 50.21
4355 | Story46 | B3 | 50 MPa RC Beam (60 cm x 40 cm) | Beam | 50MPa | Concrete Rectangular | 400 | 600 | 2400 | 4525 | 1.09 | 2656.88 | G300E | 4082842.86 | 32.04 | G300E | 2009105.82 | 15.76
4356 | Story46 | B30 | 50 MPa RC Beam (60 cm x 40 cm) | Beam | 50MPa | Concrete Rectangular | 400 | 600 | 2400 | 4525 | 1.09 | 2656.88 | G300E | 3411850 | 26.77 | G300E | 3945802.59 | 30.96
4357 | Story46 | B31 | 50 MPa RC Beam (60 cm x 40 cm) | Beam | 50MPa | Concrete Rectangular | 400 | 600 | 2400 | 4525 | 1.09 | 2656.88 | G300E | 3411850 | 26.77 | G300E | 4742202.59 | 37.21
4358 | Story46 | B32 | 50 MPa RC Beam (60 cm x 40 cm) | Beam | 50MPa | Concrete Rectangular | 400 | 600 | 2400 | 6925 | 1.66 | 4066.06 | G300E | 6629113.64 | 52.01 | G300E | 1233917.9 | 9.68
4359 | Story46 | B33 | 50 MPa RC Beam (60 cm x 40 cm) | Beam | 50MPa | Concrete Rectangular | 400 | 600 | 2400 | 4525 | 1.09 | 2656.88 | G300E | 3655553.57 | 28.68 | G300E | 1737603.88 | 13.63
4360 | Story46 | B34 | 50 MPa RC Beam (60 cm x 40 cm) | Beam | 50MPa | Concrete Rectangular | 400 | 600 | 2400 | 6925 | 1.66 | 4066.06 | G300E | 6709380.68 | 52.64 | G300E | 5499717.9 | 43.15
4361 | Story46 | B35 | 50 MPa RC Beam (60 cm x 40 cm) | Beam | 50MPa | Concrete Rectangular | 400 | 600 | 2400 | 4525 | 1.09 | 2656.88 | G300E | 3447403.57 | 27.05 | G300E | 4525003.88 | 35.5
4362 | Story46 | B36 | 50 MPa RC Beam (60 cm x 40 cm) | Beam | 50MPa | Concrete Rectangular | 400 | 600 | 2400 | 6925 | 1.66 | 4066.06 | G300E | 7427062.5 | 58.28 | G300E | 7949906.92 | 62.38
4363 | Story46 | B37 | 50 MPa RC Beam (60 cm x 40 cm) | Beam | 50MPa | Concrete Rectangular | 400 | 600 | 2400 | 4800 | 1.15 | 2818.35 | G300E | 12401920 | 97.31 | G300E | 6603624.96 | 51.81
4364 | Story46 | B38 | 50 MPa RC Beam (60 cm x 40 cm) | Beam | 50MPa | Concrete Rectangular | 400 | 600 | 2400 | 6925 | 1.66 | 4066.06 | G300E | 6223056.82 | 48.83 | G300E | 8224073.34 | 64.53
4365 | Story46 | B39 | 50 MPa RC Beam (60 cm x 40 cm) | Beam | 50MPa | Concrete Rectangular | 400 | 600 | 2400 | 4800 | 1.15 | 2818.35 | G300E | 12132800 | 95.2 | G300E | 6272238.08 | 49.21
4366 | Story46 | B4 | 50 MPa RC Beam (60 cm x 40 cm) | Beam | 50MPa | Concrete Rectangular | 400 | 600 | 2400 | 6925 | 1.66 | 4066.06 | G300E | 5889297 | 46.21 | G300E | 6887335.76 | 54.04
4367 | Story46 | B40 | 50 MPa RC Beam (60 cm x 40 cm) | Beam | 50MPa | Concrete Rectangular | 400 | 600 | 2400 | 6925 | 1.66 | 4066.06 | G300E | 7453503.41 | 58.48 | G300E | 7949906.92 | 62.38
4368 | Story46 | B41 | 50 MPa RC Beam (60 cm x 40 cm) | Beam | 50MPa | Concrete Rectangular | 400 | 600 | 2400 | 4525 | 1.09 | 2656.88 | G300E | 3690783.93 | 28.96 | G300E | 4525003.88 | 35.5
4369 | Story46 | B42 | 50 MPa RC Beam (60 cm x 40 cm) | Beam | 50MPa | Concrete Rectangular | 400 | 600 | 2400 | 6925 | 1.66 | 4066.06 | G300E | 6709380.68 | 52.64 | G300E | 5499717.9 | 43.15
4370 | Story46 | B43 | 50 MPa RC Beam (60 cm x 40 cm) | Beam | 50MPa | Concrete Rectangular | 400 | 600 | 2400 | 4525 | 1.09 | 2656.88 | G300E | 3655553.57 | 28.68 | G300E | 1737603.88 | 13.63
4371 | Story46 | B44 | 50 MPa RC Beam (60 cm x 40 cm) | Beam | 50MPa | Concrete Rectangular | 400 | 600 | 2400 | 6925 | 1.66 | 4066.06 | G300E | 6629743.18 | 52.02 | G300E | 1233917.9 | 9.68
4372 | Story46 | B45 | 50 MPa RC Beam (60 cm x 40 cm) | Beam | 50MPa | Concrete Rectangular | 400 | 600 | 2400 | 4525 | 1.09 | 2656.88 | G300E | 3411850 | 26.77 | G300E | 4742202.59 | 37.21
4373 | Story46 | B46 | 50 MPa RC Beam (60 cm x 40 cm) | Beam | 50MPa | Concrete Rectangular | 400 | 600 | 2400 | 4525 | 1.09 | 2656.88 | G300E | 4874071.43 | 38.24 | G300E | 5574800 | 43.74
4374 | Story46 | B47 | 50 MPa RC Beam (60 cm x 40 cm) | Beam | 50MPa | Concrete Rectangular | 400 | 600 | 2400 | 6925 | 1.66 | 4066.06 | G300E | 6832771.59 | 53.61 | G300E | 1057643.92 | 8.3
4375 | Story46 | B48 | 50 MPa RC Beam (60 cm x 40 cm) | Beam | 50MPa | Concrete Rectangular | 400 | 600 | 2400 | 4525 | 1.09 | 2656.88 | G300E | 3899257.14 | 30.6 | G300E | 543003.88 | 4.26
4376 | Story46 | B49 | 50 MPa RC Beam (60 cm x 40 cm) | Beam | 50MPa | Concrete Rectangular | 400 | 600 | 2400 | 6925 | 1.66 | 4066.06 | G300E | 6931295.45 | 54.39 | G300E | 1057643.92 | 8.3
4377 | Story46 | B5 | 50 MPa RC Beam (60 cm x 40 cm) | Beam | 50MPa | Concrete Rectangular | 400 | 600 | 2400 | 4525 | 1.09 | 2656.88 | G300E | 4555344.12 | 35.74 | G300E | 745299.44 | 5.85
4378 | Story46 | B50 | 50 MPa RC Beam (60 cm x 40 cm) | Beam | 50MPa | Concrete Rectangular | 400 | 600 | 2400 | 4525 | 1.09 | 2656.88 | G300E | 4874071.43 | 38.24 | G300E | 5755801.29 | 45.16
4379 | Story46 | B51 | 50 MPa RC Beam (60 cm x 40 cm) | Beam | 50MPa | Concrete Rectangular | 400 | 600 | 2400 | 7200 | 1.73 | 4227.52 | G300E | 16106400 | 126.38 | G300E | 8966645.22 | 70.36
4380 | Story46 | B55 | 50 MPa RC Beam (60 cm x 40 cm) | Beam | 50MPa | Concrete Rectangular | 400 | 600 | 2400 | 6925 | 1.66 | 4066.06 | G300E | 15494536.96 | 121.58 | G300E | 8625901.64 | 67.68
4381 | Story46 | B56 | 50 MPa RC Beam (60 cm x 40 cm) | Beam | 50MPa | Concrete Rectangular | 400 | 600 | 2400 | 4525 | 1.09 | 2656.88 | G300E | 4874071.43 | 38.24 | G300E | 5755801.29 | 45.16
4382 | Story46 | B57 | 50 MPa RC Beam (60 cm x 40 cm) | Beam | 50MPa | Concrete Rectangular | 400 | 600 | 2400 | 6925 | 1.66 | 4066.06 | G300E | 6931295.45 | 54.39 | G300E | 1057643.92 | 8.3
4383 | Story46 | B58 | 50 MPa RC Beam (60 cm x 40 cm) | Beam | 50MPa | Concrete Rectangular | 400 | 600 | 2400 | 4525 | 1.09 | 2656.88 | G300E | 3899257.14 | 30.6 | G300E | 543003.88 | 4.26
4384 | Story46 | B59 | 50 MPa RC Beam (60 cm x 40 cm) | Beam | 50MPa | Concrete Rectangular | 400 | 600 | 2400 | 6925 | 1.66 | 4066.06 | G300E | 6833401.14 | 53.62 | G300E | 1057643.92 | 8.3
4385 | Story46 | B6 | 50 MPa RC Beam (60 cm x 40 cm) | Beam | 50MPa | Concrete Rectangular | 400 | 600 | 2400 | 6925 | 1.66 | 4066.06 | G300E | 6183080.68 | 48.51 | G300E | 8126180.91 | 63.76
4386 | Story46 | B60 | 50 MPa RC Beam (60 cm x 40 cm) | Beam | 50MPa | Concrete Rectangular | 400 | 600 | 2400 | 4525 | 1.09 | 2656.88 | G300E | 4874071.43 | 38.24 | G300E | 5574800 | 43.74
4387 | Story46 | B61 | 50 MPa RC Beam (60 cm x 40 cm) | Beam | 50MPa | Concrete Rectangular | 400 | 600 | 2400 | 4525 | 1.09 | 2656.88 | G300E | 3411850 | 26.77 | G300E | 4742202.59 | 37.21
4388 | Story46 | B62 | 50 MPa RC Beam (60 cm x 40 cm) | Beam | 50MPa | Concrete Rectangular | 400 | 600 | 2400 | 6925 | 1.66 | 4066.06 | G300E | 6832771.59 | 53.61 | G300E | 1057643.92 | 8.3
4389 | Story46 | B63 | 50 MPa RC Beam (60 cm x 40 cm) | Beam | 50MPa | Concrete Rectangular | 400 | 600 | 2400 | 4525 | 1.09 | 2656.88 | G300E | 3655553.57 | 28.68 | G300E | 1737603.88 | 13.63
4390 | Story46 | B64 | 50 MPa RC Beam (60 cm x 40 cm) | Beam | 50MPa | Concrete Rectangular | 400 | 600 | 2400 | 6925 | 1.66 | 4066.06 | G300E | 6931295.45 | 54.39 | G300E | 1057643.92 | 8.3
4391 | Story46 | B65 | 50 MPa RC Beam (60 cm x 40 cm) | Beam | 50MPa | Concrete Rectangular | 400 | 600 | 2400 | 4525 | 1.09 | 2656.88 | G300E | 3691107.14 | 28.96 | G300E | 4525003.88 | 35.5
4392 | Story46 | B66 | 50 MPa RC Beam (60 cm x 40 cm) | Beam | 50MPa | Concrete Rectangular | 400 | 600 | 2400 | 7200 | 1.73 | 4227.52 | G300E | 16109217.39 | 126.4 | G300E | 8969098.23 | 70.37
4393 | Story46 | B67 | 50 MPa RC Beam (60 cm x 40 cm) | Beam | 50MPa | Concrete Rectangular | 400 | 600 | 2400 | 4525 | 1.09 | 2656.88 | G300E | 11435881.67 | 89.73 | G300E | 5912487.48 | 46.39
4394 | Story46 | B69 | 50 MPa RC Beam (60 cm x 40 cm) | Beam | 50MPa | Concrete Rectangular | 400 | 600 | 2400 | 4525 | 1.09 | 2656.88 | G300E | 11440105 | 89.76 | G300E | 5913222.34 | 46.4
4395 | Story46 | B7 | 50 MPa RC Beam (60 cm x 40 cm) | Beam | 50MPa | Concrete Rectangular | 400 | 600 | 2400 | 4525 | 1.09 | 2656.88 | G300E | 4164292.86 | 32.67 | G300E | 724005.17 | 5.68
4396 | Story46 | B70 | 50 MPa RC Beam (60 cm x 40 cm) | Beam | 50MPa | Concrete Rectangular | 400 | 600 | 2400 | 6925 | 1.66 | 4066.06 | G300E | 15494536.96 | 121.58 | G300E | 8626626.05 | 67.69
4397 | Story46 | B71 | 50 MPa RC Beam (60 cm x 40 cm) | Beam | 50MPa | Concrete Rectangular | 400 | 600 | 2400 | 4525 | 1.09 | 2656.88 | G300E | 3691107.14 | 28.96 | G300E | 4525003.88 | 35.5
4398 | Story46 | B72 | 50 MPa RC Beam (60 cm x 40 cm) | Beam | 50MPa | Concrete Rectangular | 400 | 600 | 2400 | 6925 | 1.66 | 4066.06 | G300E | 6931295.45 | 54.39 | G300E | 1057643.92 | 8.3
4399 | Story46 | B73 | 50 MPa RC Beam (60 cm x 40 cm) | Beam | 50MPa | Concrete Rectangular | 400 | 600 | 2400 | 4525 | 1.09 | 2656.88 | G300E | 3655553.57 | 28.68 | G300E | 1737603.88 | 13.63
4400 | Story46 | B74 | 50 MPa RC Beam (60 cm x 40 cm) | Beam | 50MPa | Concrete Rectangular | 400 | 600 | 2400 | 6925 | 1.66 | 4066.06 | G300E | 6833401.14 | 53.62 | G300E | 1057643.92 | 8.3
4401 | Story46 | B75 | 50 MPa RC Beam (60 cm x 40 cm) | Beam | 50MPa | Concrete Rectangular | 400 | 600 | 2400 | 4525 | 1.09 | 2656.88 | G300E | 3411850 | 26.77 | G300E | 4742202.59 | 37.21
4402 | Story46 | B76 | 50 MPa RC Beam (60 cm x 40 cm) | Beam | 50MPa | Concrete Rectangular | 400 | 600 | 2400 | 4525 | 1.09 | 2656.88 | G300E | 3411850 | 26.77 | G300E | 3945802.59 | 30.96
4403 | Story46 | B77 | 50 MPa RC Beam (60 cm x 40 cm) | Beam | 50MPa | Concrete Rectangular | 400 | 600 | 2400 | 6925 | 1.66 | 4066.06 | G300E | 6629743.18 | 52.02 | G300E | 1233917.9 | 9.68
4404 | Story46 | B78 | 50 MPa RC Beam (60 cm x 40 cm) | Beam | 50MPa | Concrete Rectangular | 400 | 600 | 2400 | 4525 | 1.09 | 2656.88 | G300E | 3952587.5 | 31.01 | G300E | 1828104.52 | 14.34
4405 | Story46 | B79 | 50 MPa RC Beam (60 cm x 40 cm) | Beam | 50MPa | Concrete Rectangular | 400 | 600 | 2400 | 6925 | 1.66 | 4066.06 | G300E | 6709065.91 | 52.64 | G300E | 5499717.9 | 43.15
4406 | Story46 | B8 | 50 MPa RC Beam (60 cm x 40 cm) | Beam | 50MPa | Concrete Rectangular | 400 | 600 | 2400 | 6925 | 1.66 | 4066.06 | G300E | 6645481.82 | 52.14 | G300E | 3102400 | 24.34
4407 | Story46 | B80 | 50 MPa RC Beam (60 cm x 40 cm) | Beam | 50MPa | Concrete Rectangular | 400 | 600 | 2400 | 4525 | 1.09 | 2656.88 | G300E | 3899257.14 | 30.6 | G300E | 3728603.88 | 29.26
4408 | Story46 | B81 | 50 MPa RC Beam (60 cm x 40 cm) | Beam | 50MPa | Concrete Rectangular | 400 | 600 | 2400 | 6925 | 1.66 | 4066.06 | G300E | 7450355.68 | 58.46 | G300E | 7949906.92 | 62.38
4409 | Story46 | B82 | 50 MPa RC Beam (60 cm x 40 cm) | Beam | 50MPa | Concrete Rectangular | 400 | 600 | 2400 | 4525 | 1.09 | 2656.88 | G300E | 5007882.14 | 39.29 | G300E | 3113205.17 | 24.43
4410 | Story46 | B83 | 50 MPa RC Beam (60 cm x 40 cm) | Beam | 50MPa | Concrete Rectangular | 400 | 600 | 2400 | 6925 | 1.66 | 4066.06 | G300E | 6222112.5 | 48.82 | G300E | 8605263.11 | 67.52
4411 | Story46 | B84 | 50 MPa RC Beam (60 cm x 40 cm) | Beam | 50MPa | Concrete Rectangular | 400 | 600 | 2400 | 4525 | 1.09 | 2656.88 | G300E | 5008205.36 | 39.3 | G300E | 3113205.17 | 24.43
4412 | Story46 | B85 | 50 MPa RC Beam (60 cm x 40 cm) | Beam | 50MPa | Concrete Rectangular | 400 | 600 | 2400 | 6925 | 1.66 | 4066.06 | G300E | 7451614.77 | 58.47 | G300E | 7949906.92 | 62.38
4413 | Story46 | B86 | 50 MPa RC Beam (60 cm x 40 cm) | Beam | 50MPa | Concrete Rectangular | 400 | 600 | 2400 | 4525 | 1.09 | 2656.88 | G300E | 3899257.14 | 30.6 | G300E | 3728603.88 | 29.26
4414 | Story46 | B87 | 50 MPa RC Beam (60 cm x 40 cm) | Beam | 50MPa | Concrete Rectangular | 400 | 600 | 2400 | 6925 | 1.66 | 4066.06 | G300E | 6709380.68 | 52.64 | G300E | 5499717.9 | 43.15
4415 | Story46 | B88 | 50 MPa RC Beam (60 cm x 40 cm) | Beam | 50MPa | Concrete Rectangular | 400 | 600 | 2400 | 4525 | 1.09 | 2656.88 | G300E | 3952587.5 | 31.01 | G300E | 1828104.52 | 14.34
4416 | Story46 | B89 | 50 MPa RC Beam (60 cm x 40 cm) | Beam | 50MPa | Concrete Rectangular | 400 | 600 | 2400 | 6925 | 1.66 | 4066.06 | G300E | 6629743.18 | 52.02 | G300E | 1233917.9 | 9.68
4417 | Story46 | B9 | 50 MPa RC Beam (60 cm x 40 cm) | Beam | 50MPa | Concrete Rectangular | 400 | 600 | 2400 | 4525 | 1.09 | 2656.88 | G300E | 4163969.64 | 32.67 | G300E | 724005.17 | 5.68
4418 | Story46 | B90 | 50 MPa RC Beam (60 cm x 40 cm) | Beam | 50MPa | Concrete Rectangular | 400 | 600 | 2400 | 4525 | 1.09 | 2656.88 | G300E | 3411850 | 26.77 | G300E | 3945802.59 | 30.96
4419 | Story46 | B91 | 50 MPa RC Beam (60 cm x 40 cm) | Beam | 50MPa | Concrete Rectangular | 400 | 600 | 2400 | 4525 | 1.09 | 2656.88 | G300E | 3411850 | 26.77 | G300E | 4253501.94 | 33.37
4420 | Story46 | B92 | 50 MPa RC Beam (60 cm x 40 cm) | Beam | 50MPa | Concrete Rectangular | 400 | 600 | 2400 | 6925 | 1.66 | 4066.06 | G300E | 5922134.09 | 46.47 | G300E | 6398706.92 | 50.21
4421 | Story46 | B93 | 50 MPa RC Beam (60 cm x 40 cm) | Beam | 50MPa | Concrete Rectangular | 400 | 600 | 2400 | 4525 | 1.09 | 2656.88 | G300E | 4083812.5 | 32.04 | G300E | 2009105.82 | 15.76
4422 | Story46 | B94 | 50 MPa RC Beam (60 cm x 40 cm) | Beam | 50MPa | Concrete Rectangular | 400 | 600 | 2400 | 6925 | 1.66 | 4066.06 | G300E | 6609282.95 | 51.86 | G300E | 6663117.9 | 52.28
4423 | Story46 | B95 | 50 MPa RC Beam (60 cm x 40 cm) | Beam | 50MPa | Concrete Rectangular | 400 | 600 | 2400 | 4525 | 1.09 | 2656.88 | G300E | 4285498.21 | 33.63 | G300E | 724005.17 | 5.68
4424 | Story46 | B96 | 50 MPa RC Beam (60 cm x 40 cm) | Beam | 50MPa | Concrete Rectangular | 400 | 600 | 2400 | 6925 | 1.66 | 4066.06 | G300E | 6223371.59 | 48.83 | G300E | 7086169.93 | 55.6
4425 | Story46 | B97 | 50 MPa RC Beam (60 cm x 40 cm) | Beam | 50MPa | Concrete Rectangular | 400 | 600 | 2400 | 4525 | 1.09 | 2656.88 | G300E | 4164292.86 | 32.67 | G300E | 724005.17 | 5.68
4426 | Story46 | B98 | 50 MPa RC Beam (60 cm x 40 cm) | Beam | 50MPa | Concrete Rectangular | 400 | 600 | 2400 | 6925 | 1.66 | 4066.06 | G300E | 5740825 | 45.04 | G300E | 3560717.9 | 27.94
4427 | Story46 | B99 | 50 MPa RC Beam (60 cm x 40 cm) | Beam | 50MPa | Concrete Rectangular | 400 | 600 | 2400 | 4525 | 1.09 | 2656.88 | G300E | 4164292.86 | 32.67 | G300E | 724005.17 | 5.68
4428 | Story47 | B1 | 50 MPa RC Beam (60 cm x 40 cm) | Beam | 50MPa | Concrete Rectangular | 400 | 600 | 2400 | 4537.5 | 1.09 | 2664.22 | G300E | 5254425 | 41.23 | G300E | 1541543.02 | 12.1
4429 | Story47 | B10 | 50 MPa RC Beam (60 cm x 40 cm) | Beam | 50MPa | Concrete Rectangular | 400 | 600 | 2400 | 6937.5 | 1.66 | 4073.39 | G300E | 6197298.91 | 48.63 | G300E | 7280156.4 | 57.12
4430 | Story47 | B100 | 50 MPa RC Beam (60 cm x 40 cm) | Beam | 50MPa | Concrete Rectangular | 400 | 600 | 2400 | 6937.5 | 1.66 | 4073.39 | G300E | 6221991.48 | 48.82 | G300E | 8264460.85 | 64.85
4431 | Story47 | B101 | 50 MPa RC Beam (60 cm x 40 cm) | Beam | 50MPa | Concrete Rectangular | 400 | 600 | 2400 | 4537.5 | 1.09 | 2664.22 | G300E | 4233163.39 | 33.21 | G300E | 635254.54 | 4.98
4432 | Story47 | B102 | 50 MPa RC Beam (60 cm x 40 cm) | Beam | 50MPa | Concrete Rectangular | 400 | 600 | 2400 | 6937.5 | 1.66 | 4073.39 | G300E | 6655900.57 | 52.22 | G300E | 5898145.19 | 46.28
4433 | Story47 | B103 | 50 MPa RC Beam (60 cm x 40 cm) | Beam | 50MPa | Concrete Rectangular | 400 | 600 | 2400 | 4537.5 | 1.09 | 2664.22 | G300E | 4475919.64 | 35.12 | G300E | 2196157.13 | 17.23
4434 | Story47 | B104 | 50 MPa RC Beam (60 cm x 40 cm) | Beam | 50MPa | Concrete Rectangular | 400 | 600 | 2400 | 6937.5 | 1.66 | 4073.39 | G300E | 6176582.39 | 48.46 | G300E | 6498553.02 | 50.99
4435 | Story47 | B105 | 50 MPa RC Beam (60 cm x 40 cm) | Beam | 50MPa | Concrete Rectangular | 400 | 600 | 2400 | 4537.5 | 1.09 | 2664.22 | G300E | 5245955 | 41.16 | G300E | 1541543.02 | 12.1
4436 | Story47 | B106 | 50 MPa RC Beam (60 cm x 40 cm) | Beam | 50MPa | Concrete Rectangular | 400 | 600 | 2400 | 6937.5 | 1.66 | 4073.39 | G300E | 6555334.24 | 51.44 | G300E | 7449070.65 | 58.45
4437 | Story47 | B107 | 50 MPa RC Beam (60 cm x 40 cm) | Beam | 50MPa | Concrete Rectangular | 400 | 600 | 2400 | 6937.5 | 1.66 | 4073.39 | G300E | 6200232.95 | 48.65 | G300E | 7063645.19 | 55.42
4438 | Story47 | B108 | 50 MPa RC Beam (60 cm x 40 cm) | Beam | 50MPa | Concrete Rectangular | 400 | 600 | 2400 | 6937.5 | 1.66 | 4073.39 | G300E | 6197600.54 | 48.63 | G300E | 7280156.4 | 57.12
4439 | Story47 | B109 | 50 MPa RC Beam (60 cm x 40 cm) | Beam | 50MPa | Concrete Rectangular | 400 | 600 | 2400 | 6937.5 | 1.66 | 4073.39 | G300E | 6181943.18 | 48.51 | G300E | 6498553.02 | 50.99
4440 | Story47 | B11 | 50 MPa RC Beam (60 cm x 40 cm) | Beam | 50MPa | Concrete Rectangular | 400 | 600 | 2400 | 4537.5 | 1.09 | 2664.22 | G300E | 4233163.39 | 33.21 | G300E | 635254.54 | 4.98
4441 | Story47 | B110 | 50 MPa RC Beam (60 cm x 40 cm) | Beam | 50MPa | Concrete Rectangular | 400 | 600 | 2400 | 6937.5 | 1.66 | 4073.39 | G300E | 6197600.54 | 48.63 | G300E | 7280156.4 | 57.12
4442 | Story47 | B111 | 50 MPa RC Beam (60 cm x 40 cm) | Beam | 50MPa | Concrete Rectangular | 400 | 600 | 2400 | 6937.5 | 1.66 | 4073.39 | G300E | 6200232.95 | 48.65 | G300E | 7063645.19 | 55.42
4443 | Story47 | B112 | 50 MPa RC Beam (60 cm x 40 cm) | Beam | 50MPa | Concrete Rectangular | 400 | 600 | 2400 | 6937.5 | 1.66 | 4073.39 | G300E | 6555334.24 | 51.44 | G300E | 7449070.65 | 58.45
4444 | Story47 | B12 | 50 MPa RC Beam (60 cm x 40 cm) | Beam | 50MPa | Concrete Rectangular | 400 | 600 | 2400 | 6937.5 | 1.66 | 4073.39 | G300E | 6200232.95 | 48.65 | G300E | 7063645.19 | 55.42
4445 | Story47 | B13 | 50 MPa RC Beam (60 cm x 40 cm) | Beam | 50MPa | Concrete Rectangular | 400 | 600 | 2400 | 4537.5 | 1.09 | 2664.22 | G300E | 4475919.64 | 35.12 | G300E | 2196157.13 | 17.23
4446 | Story47 | B14 | 50 MPa RC Beam (60 cm x 40 cm) | Beam | 50MPa | Concrete Rectangular | 400 | 600 | 2400 | 6937.5 | 1.66 | 4073.39 | G300E | 6555334.24 | 51.44 | G300E | 7449070.65 | 58.45
4447 | Story47 | B15 | 50 MPa RC Beam (60 cm x 40 cm) | Beam | 50MPa | Concrete Rectangular | 400 | 600 | 2400 | 4537.5 | 1.09 | 2664.22 | G300E | 5254425 | 41.23 | G300E | 1541543.02 | 12.1
4448 | Story47 | B16 | 50 MPa RC Beam (60 cm x 40 cm) | Beam | 50MPa | Concrete Rectangular | 400 | 600 | 2400 | 4537.5 | 1.09 | 2664.22 | G300E | 3421275 | 26.84 | G300E | 4356002.59 | 34.18
4449 | Story47 | B17 | 50 MPa RC Beam (60 cm x 40 cm) | Beam | 50MPa | Concrete Rectangular | 400 | 600 | 2400 | 6937.5 | 1.66 | 4073.39 | G300E | 6176267.05 | 48.46 | G300E | 6498553.02 | 50.99
4450 | Story47 | B18 | 50 MPa RC Beam (60 cm x 40 cm) | Beam | 50MPa | Concrete Rectangular | 400 | 600 | 2400 | 4537.5 | 1.09 | 2664.22 | G300E | 3940818.75 | 30.92 | G300E | 3031054.54 | 23.78
4451 | Story47 | B19 | 50 MPa RC Beam (60 cm x 40 cm) | Beam | 50MPa | Concrete Rectangular | 400 | 600 | 2400 | 6937.5 | 1.66 | 4073.39 | G300E | 6653693.18 | 52.21 | G300E | 6286645.19 | 49.33
4452 | Story47 | B2 | 50 MPa RC Beam (60 cm x 40 cm) | Beam | 50MPa | Concrete Rectangular | 400 | 600 | 2400 | 6937.5 | 1.66 | 4073.39 | G300E | 6554730.98 | 51.43 | G300E | 7449070.65 | 58.45
4453 | Story47 | B20 | 50 MPa RC Beam (60 cm x 40 cm) | Beam | 50MPa | Concrete Rectangular | 400 | 600 | 2400 | 4537.5 | 1.09 | 2664.22 | G300E | 3910028.57 | 30.68 | G300E | 3738903.89 | 29.34
4454 | Story47 | B21 | 50 MPa RC Beam (60 cm x 40 cm) | Beam | 50MPa | Concrete Rectangular | 400 | 600 | 2400 | 6937.5 | 1.66 | 4073.39 | G300E | 6379898.44 | 50.06 | G300E | 7543383.09 | 59.19
4455 | Story47 | B22 | 50 MPa RC Beam (60 cm x 40 cm) | Beam | 50MPa | Concrete Rectangular | 400 | 600 | 2400 | 4537.5 | 1.09 | 2664.22 | G300E | 4845725.89 | 38.02 | G300E | 3521105.19 | 27.63
4456 | Story47 | B23 | 50 MPa RC Beam (60 cm x 40 cm) | Beam | 50MPa | Concrete Rectangular | 400 | 600 | 2400 | 6937.5 | 1.66 | 4073.39 | G300E | 6256363.64 | 49.09 | G300E | 6675145.19 | 52.38
4457 | Story47 | B24 | 50 MPa RC Beam (60 cm x 40 cm) | Beam | 50MPa | Concrete Rectangular | 400 | 600 | 2400 | 4537.5 | 1.09 | 2664.22 | G300E | 4854476.79 | 38.09 | G300E | 3521105.19 | 27.63
4458 | Story47 | B25 | 50 MPa RC Beam (60 cm x 40 cm) | Beam | 50MPa | Concrete Rectangular | 400 | 600 | 2400 | 6937.5 | 1.66 | 4073.39 | G300E | 6221991.48 | 48.82 | G300E | 8264460.85 | 64.85
4459 | Story47 | B26 | 50 MPa RC Beam (60 cm x 40 cm) | Beam | 50MPa | Concrete Rectangular | 400 | 600 | 2400 | 4537.5 | 1.09 | 2664.22 | G300E | 3910028.57 | 30.68 | G300E | 3738903.89 | 29.34
4460 | Story47 | B27 | 50 MPa RC Beam (60 cm x 40 cm) | Beam | 50MPa | Concrete Rectangular | 400 | 600 | 2400 | 6937.5 | 1.66 | 4073.39 | G300E | 6656215.91 | 52.23 | G300E | 5898145.19 | 46.28
4461 | Story47 | B28 | 50 MPa RC Beam (60 cm x 40 cm) | Beam | 50MPa | Concrete Rectangular | 400 | 600 | 2400 | 4537.5 | 1.09 | 2664.22 | G300E | 3940818.75 | 30.92 | G300E | 3031054.54 | 23.78
4462 | Story47 | B29 | 50 MPa RC Beam (60 cm x 40 cm) | Beam | 50MPa | Concrete Rectangular | 400 | 600 | 2400 | 6937.5 | 1.66 | 4073.39 | G300E | 6176267.05 | 48.46 | G300E | 6498553.02 | 50.99
4463 | Story47 | B3 | 50 MPa RC Beam (60 cm x 40 cm) | Beam | 50MPa | Concrete Rectangular | 400 | 600 | 2400 | 4537.5 | 1.09 | 2664.22 | G300E | 4473326.79 | 35.1 | G300E | 2196157.13 | 17.23
4464 | Story47 | B30 | 50 MPa RC Beam (60 cm x 40 cm) | Beam | 50MPa | Concrete Rectangular | 400 | 600 | 2400 | 4537.5 | 1.09 | 2664.22 | G300E | 3421275 | 26.84 | G300E | 4356002.59 | 34.18
4465 | Story47 | B31 | 50 MPa RC Beam (60 cm x 40 cm) | Beam | 50MPa | Concrete Rectangular | 400 | 600 | 2400 | 4537.5 | 1.09 | 2664.22 | G300E | 4509424.22 | 35.38 | G300E | 5018478.4 | 39.38
4466 | Story47 | B32 | 50 MPa RC Beam (60 cm x 40 cm) | Beam | 50MPa | Concrete Rectangular | 400 | 600 | 2400 | 6937.5 | 1.66 | 4073.39 | G300E | 6324477.27 | 49.62 | G300E | 1147849.11 | 9.01
4467 | Story47 | B33 | 50 MPa RC Beam (60 cm x 40 cm) | Beam | 50MPa | Concrete Rectangular | 400 | 600 | 2400 | 4537.5 | 1.09 | 2664.22 | G300E | 3665651.79 | 28.76 | G300E | 2940303.89 | 23.07
4468 | Story47 | B34 | 50 MPa RC Beam (60 cm x 40 cm) | Beam | 50MPa | Concrete Rectangular | 400 | 600 | 2400 | 6937.5 | 1.66 | 4073.39 | G300E | 6778252.84 | 53.18 | G300E | 5509645.19 | 43.23
4469 | Story47 | B35 | 50 MPa RC Beam (60 cm x 40 cm) | Beam | 50MPa | Concrete Rectangular | 400 | 600 | 2400 | 4537.5 | 1.09 | 2664.22 | G300E | 3462112.5 | 27.17 | G300E | 4537503.89 | 35.6
4470 | Story47 | B36 | 50 MPa RC Beam (60 cm x 40 cm) | Beam | 50MPa | Concrete Rectangular | 400 | 600 | 2400 | 6937.5 | 1.66 | 4073.39 | G300E | 7480201.7 | 58.69 | G300E | 9518256.94 | 74.68
4471 | Story47 | B37 | 50 MPa RC Beam (60 cm x 40 cm) | Beam | 50MPa | Concrete Rectangular | 400 | 600 | 2400 | 4800 | 1.15 | 2818.35 | G300E | 12625600 | 99.07 | G300E | 6635124.48 | 52.06
4472 | Story47 | B38 | 50 MPa RC Beam (60 cm x 40 cm) | Beam | 50MPa | Concrete Rectangular | 400 | 600 | 2400 | 6937.5 | 1.66 | 4073.39 | G300E | 6248480.11 | 49.03 | G300E | 8236080.17 | 64.62
4473 | Story47 | B39 | 50 MPa RC Beam (60 cm x 40 cm) | Beam | 50MPa | Concrete Rectangular | 400 | 600 | 2400 | 4800 | 1.15 | 2818.35 | G300E | 12373440 | 97.09 | G300E | 6312239.36 | 49.53
4474 | Story47 | B4 | 50 MPa RC Beam (60 cm x 40 cm) | Beam | 50MPa | Concrete Rectangular | 400 | 600 | 2400 | 6937.5 | 1.66 | 4073.39 | G300E | 6293977.5 | 49.38 | G300E | 8344988.33 | 65.48
4475 | Story47 | B40 | 50 MPa RC Beam (60 cm x 40 cm) | Beam | 50MPa | Concrete Rectangular | 400 | 600 | 2400 | 6937.5 | 1.66 | 4073.39 | G300E | 7506375 | 58.9 | G300E | 9518256.94 | 74.68
4476 | Story47 | B41 | 50 MPa RC Beam (60 cm x 40 cm) | Beam | 50MPa | Concrete Rectangular | 400 | 600 | 2400 | 4537.5 | 1.09 | 2664.22 | G300E | 3461788.39 | 27.16 | G300E | 4537503.89 | 35.6
4477 | Story47 | B42 | 50 MPa RC Beam (60 cm x 40 cm) | Beam | 50MPa | Concrete Rectangular | 400 | 600 | 2400 | 6937.5 | 1.66 | 4073.39 | G300E | 6778252.84 | 53.18 | G300E | 5509645.19 | 43.23
4478 | Story47 | B43 | 50 MPa RC Beam (60 cm x 40 cm) | Beam | 50MPa | Concrete Rectangular | 400 | 600 | 2400 | 4537.5 | 1.09 | 2664.22 | G300E | 3665651.79 | 28.76 | G300E | 2940303.89 | 23.07
4479 | Story47 | B44 | 50 MPa RC Beam (60 cm x 40 cm) | Beam | 50MPa | Concrete Rectangular | 400 | 600 | 2400 | 6937.5 | 1.66 | 4073.39 | G300E | 6324792.61 | 49.63 | G300E | 1147849.11 | 9.01
4480 | Story47 | B45 | 50 MPa RC Beam (60 cm x 40 cm) | Beam | 50MPa | Concrete Rectangular | 400 | 600 | 2400 | 4537.5 | 1.09 | 2664.22 | G300E | 4509424.22 | 35.38 | G300E | 5018478.4 | 39.38
4481 | Story47 | B46 | 50 MPa RC Beam (60 cm x 40 cm) | Beam | 50MPa | Concrete Rectangular | 400 | 600 | 2400 | 4537.5 | 1.09 | 2664.22 | G300E | 3421275 | 26.84 | G300E | 5154602.59 | 40.44
4482 | Story47 | B47 | 50 MPa RC Beam (60 cm x 40 cm) | Beam | 50MPa | Concrete Rectangular | 400 | 600 | 2400 | 6937.5 | 1.66 | 4073.39 | G300E | 7635349.43 | 59.91 | G300E | 971256.94 | 7.62
4483 | Story47 | B48 | 50 MPa RC Beam (60 cm x 40 cm) | Beam | 50MPa | Concrete Rectangular | 400 | 600 | 2400 | 4537.5 | 1.09 | 2664.22 | G300E | 3421275 | 26.84 | G300E | 544503.89 | 4.27
4484 | Story47 | B49 | 50 MPa RC Beam (60 cm x 40 cm) | Beam | 50MPa | Concrete Rectangular | 400 | 600 | 2400 | 6937.5 | 1.66 | 4073.39 | G300E | 7248741.48 | 56.88 | G300E | 1059553.02 | 8.31
4485 | Story47 | B5 | 50 MPa RC Beam (60 cm x 40 cm) | Beam | 50MPa | Concrete Rectangular | 400 | 600 | 2400 | 4537.5 | 1.09 | 2664.22 | G300E | 4475843.38 | 35.12 | G300E | 747358.28 | 5.86
4486 | Story47 | B50 | 50 MPa RC Beam (60 cm x 40 cm) | Beam | 50MPa | Concrete Rectangular | 400 | 600 | 2400 | 4537.5 | 1.09 | 2664.22 | G300E | 4887535.71 | 38.35 | G300E | 5771701.3 | 45.29
4487 | Story47 | B51 | 50 MPa RC Beam (60 cm x 40 cm) | Beam | 50MPa | Concrete Rectangular | 400 | 600 | 2400 | 7200 | 1.73 | 4227.52 | G300E | 16650469.57 | 130.65 | G300E | 9069872.56 | 71.17
4488 | Story47 | B55 | 50 MPa RC Beam (60 cm x 40 cm) | Beam | 50MPa | Concrete Rectangular | 400 | 600 | 2400 | 6937.5 | 1.66 | 4073.39 | G300E | 16046437.5 | 125.91 | G300E | 8740970.09 | 68.58
4489 | Story47 | B56 | 50 MPa RC Beam (60 cm x 40 cm) | Beam | 50MPa | Concrete Rectangular | 400 | 600 | 2400 | 4537.5 | 1.09 | 2664.22 | G300E | 4887535.71 | 38.35 | G300E | 5771701.3 | 45.29
4490 | Story47 | B57 | 50 MPa RC Beam (60 cm x 40 cm) | Beam | 50MPa | Concrete Rectangular | 400 | 600 | 2400 | 6937.5 | 1.66 | 4073.39 | G300E | 7248426.14 | 56.87 | G300E | 1059553.02 | 8.31
4491 | Story47 | B58 | 50 MPa RC Beam (60 cm x 40 cm) | Beam | 50MPa | Concrete Rectangular | 400 | 600 | 2400 | 4537.5 | 1.09 | 2664.22 | G300E | 3421275 | 26.84 | G300E | 544503.89 | 4.27
4492 | Story47 | B59 | 50 MPa RC Beam (60 cm x 40 cm) | Beam | 50MPa | Concrete Rectangular | 400 | 600 | 2400 | 6937.5 | 1.66 | 4073.39 | G300E | 7636295.45 | 59.92 | G300E | 971256.94 | 7.62
4493 | Story47 | B6 | 50 MPa RC Beam (60 cm x 40 cm) | Beam | 50MPa | Concrete Rectangular | 400 | 600 | 2400 | 6937.5 | 1.66 | 4073.39 | G300E | 6199108.7 | 48.64 | G300E | 7280156.4 | 57.12
4494 | Story47 | B60 | 50 MPa RC Beam (60 cm x 40 cm) | Beam | 50MPa | Concrete Rectangular | 400 | 600 | 2400 | 4537.5 | 1.09 | 2664.22 | G300E | 3421275 | 26.84 | G300E | 5154602.59 | 40.44
4495 | Story47 | B61 | 50 MPa RC Beam (60 cm x 40 cm) | Beam | 50MPa | Concrete Rectangular | 400 | 600 | 2400 | 4537.5 | 1.09 | 2664.22 | G300E | 4509424.22 | 35.38 | G300E | 5018478.4 | 39.38
4496 | Story47 | B62 | 50 MPa RC Beam (60 cm x 40 cm) | Beam | 50MPa | Concrete Rectangular | 400 | 600 | 2400 | 6937.5 | 1.66 | 4073.39 | G300E | 7636295.45 | 59.92 | G300E | 971256.94 | 7.62
4497 | Story47 | B63 | 50 MPa RC Beam (60 cm x 40 cm) | Beam | 50MPa | Concrete Rectangular | 400 | 600 | 2400 | 4537.5 | 1.09 | 2664.22 | G300E | 3665651.79 | 28.76 | G300E | 2940303.89 | 23.07
4498 | Story47 | B64 | 50 MPa RC Beam (60 cm x 40 cm) | Beam | 50MPa | Concrete Rectangular | 400 | 600 | 2400 | 6937.5 | 1.66 | 4073.39 | G300E | 7248426.14 | 56.87 | G300E | 1059553.02 | 8.31
4499 | Story47 | B65 | 50 MPa RC Beam (60 cm x 40 cm) | Beam | 50MPa | Concrete Rectangular | 400 | 600 | 2400 | 4537.5 | 1.09 | 2664.22 | G300E | 3461788.39 | 27.16 | G300E | 4537503.89 | 35.6
4500 | Story47 | B66 | 50 MPa RC Beam (60 cm x 40 cm) | Beam | 50MPa | Concrete Rectangular | 400 | 600 | 2400 | 7200 | 1.73 | 4227.52 | G300E | 16652660.87 | 130.66 | G300E | 9072366.89 | 71.19
4501 | Story47 | B67 | 50 MPa RC Beam (60 cm x 40 cm) | Beam | 50MPa | Concrete Rectangular | 400 | 600 | 2400 | 4537.5 | 1.09 | 2664.22 | G300E | 11694347.5 | 91.76 | G300E | 5966592.28 | 46.82
4502 | Story47 | B69 | 50 MPa RC Beam (60 cm x 40 cm) | Beam | 50MPa | Concrete Rectangular | 400 | 600 | 2400 | 4537.5 | 1.09 | 2664.22 | G300E | 11697977.5 | 91.79 | G300E | 5967352.76 | 46.82
4503 | Story47 | B7 | 50 MPa RC Beam (60 cm x 40 cm) | Beam | 50MPa | Concrete Rectangular | 400 | 600 | 2400 | 4537.5 | 1.09 | 2664.22 | G300E | 4200104.46 | 32.96 | G300E | 2323205.19 | 18.23
4504 | Story47 | B70 | 50 MPa RC Beam (60 cm x 40 cm) | Beam | 50MPa | Concrete Rectangular | 400 | 600 | 2400 | 6937.5 | 1.66 | 4073.39 | G300E | 16047644.02 | 125.92 | G300E | 8741708.48 | 68.59
4505 | Story47 | B71 | 50 MPa RC Beam (60 cm x 40 cm) | Beam | 50MPa | Concrete Rectangular | 400 | 600 | 2400 | 4537.5 | 1.09 | 2664.22 | G300E | 3461788.39 | 27.16 | G300E | 4537503.89 | 35.6
4506 | Story47 | B72 | 50 MPa RC Beam (60 cm x 40 cm) | Beam | 50MPa | Concrete Rectangular | 400 | 600 | 2400 | 6937.5 | 1.66 | 4073.39 | G300E | 7248426.14 | 56.87 | G300E | 1059553.02 | 8.31
4507 | Story47 | B73 | 50 MPa RC Beam (60 cm x 40 cm) | Beam | 50MPa | Concrete Rectangular | 400 | 600 | 2400 | 4537.5 | 1.09 | 2664.22 | G300E | 3665651.79 | 28.76 | G300E | 2940303.89 | 23.07
4508 | Story47 | B74 | 50 MPa RC Beam (60 cm x 40 cm) | Beam | 50MPa | Concrete Rectangular | 400 | 600 | 2400 | 6937.5 | 1.66 | 4073.39 | G300E | 7636295.45 | 59.92 | G300E | 971256.94 | 7.62
4509 | Story47 | B75 | 50 MPa RC Beam (60 cm x 40 cm) | Beam | 50MPa | Concrete Rectangular | 400 | 600 | 2400 | 4537.5 | 1.09 | 2664.22 | G300E | 4509424.22 | 35.38 | G300E | 5018478.4 | 39.38
4510 | Story47 | B76 | 50 MPa RC Beam (60 cm x 40 cm) | Beam | 50MPa | Concrete Rectangular | 400 | 600 | 2400 | 4537.5 | 1.09 | 2664.22 | G300E | 3421275 | 26.84 | G300E | 4356002.59 | 34.18
4511 | Story47 | B77 | 50 MPa RC Beam (60 cm x 40 cm) | Beam | 50MPa | Concrete Rectangular | 400 | 600 | 2400 | 6937.5 | 1.66 | 4073.39 | G300E | 6324792.61 | 49.63 | G300E | 1147849.11 | 9.01
4512 | Story47 | B78 | 50 MPa RC Beam (60 cm x 40 cm) | Beam | 50MPa | Concrete Rectangular | 400 | 600 | 2400 | 4537.5 | 1.09 | 2664.22 | G300E | 3940818.75 | 30.92 | G300E | 3031054.54 | 23.78
4513 | Story47 | B79 | 50 MPa RC Beam (60 cm x 40 cm) | Beam | 50MPa | Concrete Rectangular | 400 | 600 | 2400 | 6937.5 | 1.66 | 4073.39 | G300E | 6777937.5 | 53.18 | G300E | 5509645.19 | 43.23
4514 | Story47 | B8 | 50 MPa RC Beam (60 cm x 40 cm) | Beam | 50MPa | Concrete Rectangular | 400 | 600 | 2400 | 6937.5 | 1.66 | 4073.39 | G300E | 6181943.18 | 48.51 | G300E | 6498553.02 | 50.99
4515 | Story47 | B80 | 50 MPa RC Beam (60 cm x 40 cm) | Beam | 50MPa | Concrete Rectangular | 400 | 600 | 2400 | 4537.5 | 1.09 | 2664.22 | G300E | 3910028.57 | 30.68 | G300E | 3738903.89 | 29.34
4516 | Story47 | B81 | 50 MPa RC Beam (60 cm x 40 cm) | Beam | 50MPa | Concrete Rectangular | 400 | 600 | 2400 | 6937.5 | 1.66 | 4073.39 | G300E | 7503852.27 | 58.88 | G300E | 9518256.94 | 74.68
4517 | Story47 | B82 | 50 MPa RC Beam (60 cm x 40 cm) | Beam | 50MPa | Concrete Rectangular | 400 | 600 | 2400 | 4537.5 | 1.09 | 2664.22 | G300E | 4854800.89 | 38.09 | G300E | 3521105.19 | 27.63
4518 | Story47 | B83 | 50 MPa RC Beam (60 cm x 40 cm) | Beam | 50MPa | Concrete Rectangular | 400 | 600 | 2400 | 6937.5 | 1.66 | 4073.39 | G300E | 6247849.43 | 49.02 | G300E | 8617011.99 | 67.61
4519 | Story47 | B84 | 50 MPa RC Beam (60 cm x 40 cm) | Beam | 50MPa | Concrete Rectangular | 400 | 600 | 2400 | 4537.5 | 1.09 | 2664.22 | G300E | 4855449.11 | 38.1 | G300E | 3521105.19 | 27.63
4520 | Story47 | B85 | 50 MPa RC Beam (60 cm x 40 cm) | Beam | 50MPa | Concrete Rectangular | 400 | 600 | 2400 | 6937.5 | 1.66 | 4073.39 | G300E | 7504167.61 | 58.88 | G300E | 9518256.94 | 74.68
4521 | Story47 | B86 | 50 MPa RC Beam (60 cm x 40 cm) | Beam | 50MPa | Concrete Rectangular | 400 | 600 | 2400 | 4537.5 | 1.09 | 2664.22 | G300E | 3910028.57 | 30.68 | G300E | 3738903.89 | 29.34
4522 | Story47 | B87 | 50 MPa RC Beam (60 cm x 40 cm) | Beam | 50MPa | Concrete Rectangular | 400 | 600 | 2400 | 6937.5 | 1.66 | 4073.39 | G300E | 6777937.5 | 53.18 | G300E | 5509645.19 | 43.23
4523 | Story47 | B88 | 50 MPa RC Beam (60 cm x 40 cm) | Beam | 50MPa | Concrete Rectangular | 400 | 600 | 2400 | 4537.5 | 1.09 | 2664.22 | G300E | 3940818.75 | 30.92 | G300E | 3031054.54 | 23.78
4524 | Story47 | B89 | 50 MPa RC Beam (60 cm x 40 cm) | Beam | 50MPa | Concrete Rectangular | 400 | 600 | 2400 | 6937.5 | 1.66 | 4073.39 | G300E | 6324792.61 | 49.63 | G300E | 1147849.11 | 9.01
4525 | Story47 | B9 | 50 MPa RC Beam (60 cm x 40 cm) | Beam | 50MPa | Concrete Rectangular | 400 | 600 | 2400 | 4537.5 | 1.09 | 2664.22 | G300E | 4200752.68 | 32.96 | G300E | 2323205.19 | 18.23
4526 | Story47 | B90 | 50 MPa RC Beam (60 cm x 40 cm) | Beam | 50MPa | Concrete Rectangular | 400 | 600 | 2400 | 4537.5 | 1.09 | 2664.22 | G300E | 3421275 | 26.84 | G300E | 4356002.59 | 34.18
4527 | Story47 | B91 | 50 MPa RC Beam (60 cm x 40 cm) | Beam | 50MPa | Concrete Rectangular | 400 | 600 | 2400 | 4537.5 | 1.09 | 2664.22 | G300E | 5245955 | 41.16 | G300E | 1541543.02 | 12.1
4528 | Story47 | B92 | 50 MPa RC Beam (60 cm x 40 cm) | Beam | 50MPa | Concrete Rectangular | 400 | 600 | 2400 | 6937.5 | 1.66 | 4073.39 | G300E | 6176267.05 | 48.46 | G300E | 6498553.02 | 50.99
4529 | Story47 | B93 | 50 MPa RC Beam (60 cm x 40 cm) | Beam | 50MPa | Concrete Rectangular | 400 | 600 | 2400 | 4537.5 | 1.09 | 2664.22 | G300E | 4475919.64 | 35.12 | G300E | 2196157.13 | 17.23
4530 | Story47 | B94 | 50 MPa RC Beam (60 cm x 40 cm) | Beam | 50MPa | Concrete Rectangular | 400 | 600 | 2400 | 6937.5 | 1.66 | 4073.39 | G300E | 6655900.57 | 52.22 | G300E | 5898145.19 | 46.28
4531 | Story47 | B95 | 50 MPa RC Beam (60 cm x 40 cm) | Beam | 50MPa | Concrete Rectangular | 400 | 600 | 2400 | 4537.5 | 1.09 | 2664.22 | G300E | 4233487.5 | 33.22 | G300E | 635254.54 | 4.98
4532 | Story47 | B96 | 50 MPa RC Beam (60 cm x 40 cm) | Beam | 50MPa | Concrete Rectangular | 400 | 600 | 2400 | 6937.5 | 1.66 | 4073.39 | G300E | 6221991.48 | 48.82 | G300E | 8264460.85 | 64.85
4533 | Story47 | B97 | 50 MPa RC Beam (60 cm x 40 cm) | Beam | 50MPa | Concrete Rectangular | 400 | 600 | 2400 | 4537.5 | 1.09 | 2664.22 | G300E | 4201076.79 | 32.96 | G300E | 2323205.19 | 18.23
4534 | Story47 | B98 | 50 MPa RC Beam (60 cm x 40 cm) | Beam | 50MPa | Concrete Rectangular | 400 | 600 | 2400 | 6937.5 | 1.66 | 4073.39 | G300E | 6256363.64 | 49.09 | G300E | 6675145.19 | 52.38
4535 | Story47 | B99 | 50 MPa RC Beam (60 cm x 40 cm) | Beam | 50MPa | Concrete Rectangular | 400 | 600 | 2400 | 4537.5 | 1.09 | 2664.22 | G300E | 4201076.79 | 32.96 | G300E | 2323205.19 | 18.23
4536 | Story48 | B1 | 50 MPa RC Beam (60 cm x 40 cm) | Beam | 50MPa | Concrete Rectangular | 400 | 600 | 2400 | 4537.5 | 1.09 | 2664.22 | G300E | 3665651.79 | 28.76 | G300E | 3865951.94 | 30.33
4537 | Story48 | B10 | 50 MPa RC Beam (60 cm x 40 cm) | Beam | 50MPa | Concrete Rectangular | 400 | 600 | 2400 | 6937.5 | 1.66 | 4073.39 | G300E | 6518535.33 | 51.15 | G300E | 8170774.55 | 64.11
4538 | Story48 | B100 | 50 MPa RC Beam (60 cm x 40 cm) | Beam | 50MPa | Concrete Rectangular | 400 | 600 | 2400 | 6937.5 | 1.66 | 4073.39 | G300E | 6220730.11 | 48.81 | G300E | 8264460.85 | 64.85
4539 | Story48 | B101 | 50 MPa RC Beam (60 cm x 40 cm) | Beam | 50MPa | Concrete Rectangular | 400 | 600 | 2400 | 4537.5 | 1.09 | 2664.22 | G300E | 4633759.82 | 36.36 | G300E | 998257.13 | 7.83
4540 | Story48 | B102 | 50 MPa RC Beam (60 cm x 40 cm) | Beam | 50MPa | Concrete Rectangular | 400 | 600 | 2400 | 6937.5 | 1.66 | 4073.39 | G300E | 6478678.98 | 50.83 | G300E | 7840645.19 | 61.52
4541 | Story48 | B103 | 50 MPa RC Beam (60 cm x 40 cm) | Beam | 50MPa | Concrete Rectangular | 400 | 600 | 2400 | 4537.5 | 1.09 | 2664.22 | G300E | 4426331.25 | 34.73 | G300E | 5390557.13 | 42.3
4542 | Story48 | B104 | 50 MPa RC Beam (60 cm x 40 cm) | Beam | 50MPa | Concrete Rectangular | 400 | 600 | 2400 | 6937.5 | 1.66 | 4073.39 | G300E | 5985170.45 | 46.96 | G300E | 8617645.19 | 67.62
4543 | Story48 | B105 | 50 MPa RC Beam (60 cm x 40 cm) | Beam | 50MPa | Concrete Rectangular | 400 | 600 | 2400 | 4537.5 | 1.09 | 2664.22 | G300E | 3665651.79 | 28.76 | G300E | 3865951.94 | 30.33
4544 | Story48 | B106 | 50 MPa RC Beam (60 cm x 40 cm) | Beam | 50MPa | Concrete Rectangular | 400 | 600 | 2400 | 6937.5 | 1.66 | 4073.39 | G300E | 6181943.18 | 48.51 | G300E | 6498553.02 | 50.99
4545 | Story48 | B107 | 50 MPa RC Beam (60 cm x 40 cm) | Beam | 50MPa | Concrete Rectangular | 400 | 600 | 2400 | 6937.5 | 1.66 | 4073.39 | G300E | 5302059.78 | 41.6 | G300E | 6908547.7 | 54.21
4546 | Story48 | B108 | 50 MPa RC Beam (60 cm x 40 cm) | Beam | 50MPa | Concrete Rectangular | 400 | 600 | 2400 | 6937.5 | 1.66 | 4073.39 | G300E | 5836247.28 | 45.79 | G300E | 8170781.79 | 64.11
4547 | Story48 | B109 | 50 MPa RC Beam (60 cm x 40 cm) | Beam | 50MPa | Concrete Rectangular | 400 | 600 | 2400 | 6937.5 | 1.66 | 4073.39 | G300E | 6657477.27 | 52.24 | G300E | 6498553.02 | 50.99
4548 | Story48 | B11 | 50 MPa RC Beam (60 cm x 40 cm) | Beam | 50MPa | Concrete Rectangular | 400 | 600 | 2400 | 4537.5 | 1.09 | 2664.22 | G300E | 4633435.71 | 36.36 | G300E | 998257.13 | 7.83
4549 | Story48 | B110 | 50 MPa RC Beam (60 cm x 40 cm) | Beam | 50MPa | Concrete Rectangular | 400 | 600 | 2400 | 6937.5 | 1.66 | 4073.39 | G300E | 6518535.33 | 51.15 | G300E | 8170798.08 | 64.11
4550 | Story48 | B111 | 50 MPa RC Beam (60 cm x 40 cm) | Beam | 50MPa | Concrete Rectangular | 400 | 600 | 2400 | 6937.5 | 1.66 | 4073.39 | G300E | 5302059.78 | 41.6 | G300E | 6908547.7 | 54.21
4551 | Story48 | B112 | 50 MPa RC Beam (60 cm x 40 cm) | Beam | 50MPa | Concrete Rectangular | 400 | 600 | 2400 | 6937.5 | 1.66 | 4073.39 | G300E | 6181943.18 | 48.51 | G300E | 6498553.02 | 50.99
4552 | Story48 | B12 | 50 MPa RC Beam (60 cm x 40 cm) | Beam | 50MPa | Concrete Rectangular | 400 | 600 | 2400 | 6937.5 | 1.66 | 4073.39 | G300E | 5302059.78 | 41.6 | G300E | 6908547.7 | 54.21
4553 | Story48 | B13 | 50 MPa RC Beam (60 cm x 40 cm) | Beam | 50MPa | Concrete Rectangular | 400 | 600 | 2400 | 4537.5 | 1.09 | 2664.22 | G300E | 4426007.14 | 34.73 | G300E | 5390557.13 | 42.3
4554 | Story48 | B14 | 50 MPa RC Beam (60 cm x 40 cm) | Beam | 50MPa | Concrete Rectangular | 400 | 600 | 2400 | 6937.5 | 1.66 | 4073.39 | G300E | 6181943.18 | 48.51 | G300E | 6498553.02 | 50.99
4555 | Story48 | B15 | 50 MPa RC Beam (60 cm x 40 cm) | Beam | 50MPa | Concrete Rectangular | 400 | 600 | 2400 | 4537.5 | 1.09 | 2664.22 | G300E | 3665651.79 | 28.76 | G300E | 3865951.94 | 30.33
4556 | Story48 | B16 | 50 MPa RC Beam (60 cm x 40 cm) | Beam | 50MPa | Concrete Rectangular | 400 | 600 | 2400 | 4537.5 | 1.09 | 2664.22 | G300E | 4333615 | 34 | G300E | 4726261.82 | 37.08
4557 | Story48 | B17 | 50 MPa RC Beam (60 cm x 40 cm) | Beam | 50MPa | Concrete Rectangular | 400 | 600 | 2400 | 6937.5 | 1.66 | 4073.39 | G300E | 6222937.5 | 48.83 | G300E | 8617645.19 | 67.62
4558 | Story48 | B18 | 50 MPa RC Beam (60 cm x 40 cm) | Beam | 50MPa | Concrete Rectangular | 400 | 600 | 2400 | 4537.5 | 1.09 | 2664.22 | G300E | 3932716.07 | 30.86 | G300E | 1833154.54 | 14.38
4559 | Story48 | B19 | 50 MPa RC Beam (60 cm x 40 cm) | Beam | 50MPa | Concrete Rectangular | 400 | 600 | 2400 | 6937.5 | 1.66 | 4073.39 | G300E | 6477102.27 | 50.82 | G300E | 7840645.19 | 61.52
4560 | Story48 | B2 | 50 MPa RC Beam (60 cm x 40 cm) | Beam | 50MPa | Concrete Rectangular | 400 | 600 | 2400 | 6937.5 | 1.66 | 4073.39 | G300E | 6181943.18 | 48.51 | G300E | 6498553.02 | 50.99
4561 | Story48 | B20 | 50 MPa RC Beam (60 cm x 40 cm) | Beam | 50MPa | Concrete Rectangular | 400 | 600 | 2400 | 4537.5 | 1.09 | 2664.22 | G300E | 4154405.36 | 32.6 | G300E | 4936803.89 | 38.74
4562 | Story48 | B21 | 50 MPa RC Beam (60 cm x 40 cm) | Beam | 50MPa | Concrete Rectangular | 400 | 600 | 2400 | 6937.5 | 1.66 | 4073.39 | G300E | 6158765.62 | 48.32 | G300E | 8611758.09 | 67.57
4563 | Story48 | B22 | 50 MPa RC Beam (60 cm x 40 cm) | Beam | 50MPa | Concrete Rectangular | 400 | 600 | 2400 | 4537.5 | 1.09 | 2664.22 | G300E | 4836975 | 37.95 | G300E | 5027554.54 | 39.45
4564 | Story48 | B23 | 50 MPa RC Beam (60 cm x 40 cm) | Beam | 50MPa | Concrete Rectangular | 400 | 600 | 2400 | 6937.5 | 1.66 | 4073.39 | G300E | 5792812.5 | 45.45 | G300E | 6675145.19 | 52.38
4565 | Story48 | B24 | 50 MPa RC Beam (60 cm x 40 cm) | Beam | 50MPa | Concrete Rectangular | 400 | 600 | 2400 | 4537.5 | 1.09 | 2664.22 | G300E | 4844429.46 | 38.01 | G300E | 3430354.54 | 26.92
4566 | Story48 | B25 | 50 MPa RC Beam (60 cm x 40 cm) | Beam | 50MPa | Concrete Rectangular | 400 | 600 | 2400 | 6937.5 | 1.66 | 4073.39 | G300E | 6220730.11 | 48.81 | G300E | 8264460.85 | 64.85
4567 | Story48 | B26 | 50 MPa RC Beam (60 cm x 40 cm) | Beam | 50MPa | Concrete Rectangular | 400 | 600 | 2400 | 4537.5 | 1.09 | 2664.22 | G300E | 4154405.36 | 32.6 | G300E | 4936803.89 | 38.74
4568 | Story48 | B27 | 50 MPa RC Beam (60 cm x 40 cm) | Beam | 50MPa | Concrete Rectangular | 400 | 600 | 2400 | 6937.5 | 1.66 | 4073.39 | G300E | 6478678.98 | 50.83 | G300E | 7840645.19 | 61.52
4569 | Story48 | B28 | 50 MPa RC Beam (60 cm x 40 cm) | Beam | 50MPa | Concrete Rectangular | 400 | 600 | 2400 | 4537.5 | 1.09 | 2664.22 | G300E | 3932716.07 | 30.86 | G300E | 1833154.54 | 14.38
4570 | Story48 | B29 | 50 MPa RC Beam (60 cm x 40 cm) | Beam | 50MPa | Concrete Rectangular | 400 | 600 | 2400 | 6937.5 | 1.66 | 4073.39 | G300E | 5985170.45 | 46.96 | G300E | 8617645.19 | 67.62
4571 | Story48 | B3 | 50 MPa RC Beam (60 cm x 40 cm) | Beam | 50MPa | Concrete Rectangular | 400 | 600 | 2400 | 4537.5 | 1.09 | 2664.22 | G300E | 4424710.71 | 34.72 | G300E | 5390557.13 | 42.3
4572 | Story48 | B30 | 50 MPa RC Beam (60 cm x 40 cm) | Beam | 50MPa | Concrete Rectangular | 400 | 600 | 2400 | 4537.5 | 1.09 | 2664.22 | G300E | 4333615 | 34 | G300E | 4726261.82 | 37.08
4573 | Story48 | B31 | 50 MPa RC Beam (60 cm x 40 cm) | Beam | 50MPa | Concrete Rectangular | 400 | 600 | 2400 | 4537.5 | 1.09 | 2664.22 | G300E | 4109557.03 | 32.25 | G300E | 4097114.64 | 32.15
4574 | Story48 | B32 | 50 MPa RC Beam (60 cm x 40 cm) | Beam | 50MPa | Concrete Rectangular | 400 | 600 | 2400 | 6937.5 | 1.66 | 4073.39 | G300E | 7460335.23 | 58.54 | G300E | 4079256.94 | 32.01
4575 | Story48 | B33 | 50 MPa RC Beam (60 cm x 40 cm) | Beam | 50MPa | Concrete Rectangular | 400 | 600 | 2400 | 4537.5 | 1.09 | 2664.22 | G300E | 3665651.79 | 28.76 | G300E | 1742403.89 | 13.67
4576 | Story48 | B34 | 50 MPa RC Beam (60 cm x 40 cm) | Beam | 50MPa | Concrete Rectangular | 400 | 600 | 2400 | 6937.5 | 1.66 | 4073.39 | G300E | 6811363.64 | 53.44 | G300E | 5421349.11 | 42.54
4577 | Story48 | B35 | 50 MPa RC Beam (60 cm x 40 cm) | Beam | 50MPa | Concrete Rectangular | 400 | 600 | 2400 | 4537.5 | 1.09 | 2664.22 | G300E | 3462112.5 | 27.17 | G300E | 6134703.89 | 48.14
4578 | Story48 | B36 | 50 MPa RC Beam (60 cm x 40 cm) | Beam | 50MPa | Concrete Rectangular | 400 | 600 | 2400 | 6937.5 | 1.66 | 4073.39 | G300E | 7508897.73 | 58.92 | G300E | 9518256.94 | 74.68
4579 | Story48 | B37 | 50 MPa RC Beam (60 cm x 40 cm) | Beam | 50MPa | Concrete Rectangular | 400 | 600 | 2400 | 4800 | 1.15 | 2818.35 | G300E | 12569920 | 98.63 | G300E | 6666522.24 | 52.31
4580 | Story48 | B38 | 50 MPa RC Beam (60 cm x 40 cm) | Beam | 50MPa | Concrete Rectangular | 400 | 600 | 2400 | 6937.5 | 1.66 | 4073.39 | G300E | 6258255.68 | 49.1 | G300E | 8240810.28 | 64.66
4581 | Story48 | B39 | 50 MPa RC Beam (60 cm x 40 cm) | Beam | 50MPa | Concrete Rectangular | 400 | 600 | 2400 | 4800 | 1.15 | 2818.35 | G300E | 12578240 | 98.69 | G300E | 6347373.44 | 49.8
4582 | Story48 | B4 | 50 MPa RC Beam (60 cm x 40 cm) | Beam | 50MPa | Concrete Rectangular | 400 | 600 | 2400 | 6937.5 | 1.66 | 4073.39 | G300E | 5451333.33 | 42.77 | G300E | 6978615.74 | 54.76
4583 | Story48 | B40 | 50 MPa RC Beam (60 cm x 40 cm) | Beam | 50MPa | Concrete Rectangular | 400 | 600 | 2400 | 6937.5 | 1.66 | 4073.39 | G300E | 7534755.68 | 59.12 | G300E | 9518256.94 | 74.68
4584 | Story48 | B41 | 50 MPa RC Beam (60 cm x 40 cm) | Beam | 50MPa | Concrete Rectangular | 400 | 600 | 2400 | 4537.5 | 1.09 | 2664.22 | G300E | 3462112.5 | 27.17 | G300E | 6134703.89 | 48.14
4585 | Story48 | B42 | 50 MPa RC Beam (60 cm x 40 cm) | Beam | 50MPa | Concrete Rectangular | 400 | 600 | 2400 | 6937.5 | 1.66 | 4073.39 | G300E | 6811678.98 | 53.45 | G300E | 5421349.11 | 42.54
4586 | Story48 | B43 | 50 MPa RC Beam (60 cm x 40 cm) | Beam | 50MPa | Concrete Rectangular | 400 | 600 | 2400 | 4537.5 | 1.09 | 2664.22 | G300E | 3665651.79 | 28.76 | G300E | 1742403.89 | 13.67
4587 | Story48 | B44 | 50 MPa RC Beam (60 cm x 40 cm) | Beam | 50MPa | Concrete Rectangular | 400 | 600 | 2400 | 6937.5 | 1.66 | 4073.39 | G300E | 7460965.91 | 58.54 | G300E | 4079256.94 | 32.01
4588 | Story48 | B45 | 50 MPa RC Beam (60 cm x 40 cm) | Beam | 50MPa | Concrete Rectangular | 400 | 600 | 2400 | 4537.5 | 1.09 | 2664.22 | G300E | 4109557.03 | 32.25 | G300E | 4017772.48 | 31.52
4589 | Story48 | B46 | 50 MPa RC Beam (60 cm x 40 cm) | Beam | 50MPa | Concrete Rectangular | 400 | 600 | 2400 | 4537.5 | 1.09 | 2664.22 | G300E | 3421275 | 26.84 | G300E | 5154602.59 | 40.44
4590 | Story48 | B47 | 50 MPa RC Beam (60 cm x 40 cm) | Beam | 50MPa | Concrete Rectangular | 400 | 600 | 2400 | 6937.5 | 1.66 | 4073.39 | G300E | 6777937.5 | 53.18 | G300E | 1059553.02 | 8.31
4591 | Story48 | B48 | 50 MPa RC Beam (60 cm x 40 cm) | Beam | 50MPa | Concrete Rectangular | 400 | 600 | 2400 | 4537.5 | 1.09 | 2664.22 | G300E | 3421275 | 26.84 | G300E | 544503.89 | 4.27
4592 | Story48 | B49 | 50 MPa RC Beam (60 cm x 40 cm) | Beam | 50MPa | Concrete Rectangular | 400 | 600 | 2400 | 6937.5 | 1.66 | 4073.39 | G300E | 7036517.05 | 55.21 | G300E | 1059553.02 | 8.31
4593 | Story48 | B5 | 50 MPa RC Beam (60 cm x 40 cm) | Beam | 50MPa | Concrete Rectangular | 400 | 600 | 2400 | 4537.5 | 1.09 | 2664.22 | G300E | 4788397.06 | 37.57 | G300E | 1046301.59 | 8.21
4594 | Story48 | B50 | 50 MPa RC Beam (60 cm x 40 cm) | Beam | 50MPa | Concrete Rectangular | 400 | 600 | 2400 | 4537.5 | 1.09 | 2664.22 | G300E | 4887535.71 | 38.35 | G300E | 5771701.3 | 45.29
4595 | Story48 | B51 | 50 MPa RC Beam (60 cm x 40 cm) | Beam | 50MPa | Concrete Rectangular | 400 | 600 | 2400 | 7200 | 1.73 | 4227.52 | G300E | 16937843.48 | 132.9 | G300E | 9084755.9 | 71.28
4596 | Story48 | B55 | 50 MPa RC Beam (60 cm x 40 cm) | Beam | 50MPa | Concrete Rectangular | 400 | 600 | 2400 | 6937.5 | 1.66 | 4073.39 | G300E | 16323334.24 | 128.08 | G300E | 8755328.9 | 68.7
4597 | Story48 | B56 | 50 MPa RC Beam (60 cm x 40 cm) | Beam | 50MPa | Concrete Rectangular | 400 | 600 | 2400 | 4537.5 | 1.09 | 2664.22 | G300E | 4887535.71 | 38.35 | G300E | 5771701.3 | 45.29
4598 | Story48 | B57 | 50 MPa RC Beam (60 cm x 40 cm) | Beam | 50MPa | Concrete Rectangular | 400 | 600 | 2400 | 6937.5 | 1.66 | 4073.39 | G300E | 7036517.05 | 55.21 | G300E | 1059553.02 | 8.31
4599 | Story48 | B58 | 50 MPa RC Beam (60 cm x 40 cm) | Beam | 50MPa | Concrete Rectangular | 400 | 600 | 2400 | 4537.5 | 1.09 | 2664.22 | G300E | 3421275 | 26.84 | G300E | 544503.89 | 4.27
4600 | Story48 | B59 | 50 MPa RC Beam (60 cm x 40 cm) | Beam | 50MPa | Concrete Rectangular | 400 | 600 | 2400 | 6937.5 | 1.66 | 4073.39 | G300E | 6778252.84 | 53.18 | G300E | 1059553.02 | 8.31
4601 | Story48 | B6 | 50 MPa RC Beam (60 cm x 40 cm) | Beam | 50MPa | Concrete Rectangular | 400 | 600 | 2400 | 6937.5 | 1.66 | 4073.39 | G300E | 5908638.59 | 46.36 | G300E | 7441887.02 | 58.39
4602 | Story48 | B60 | 50 MPa RC Beam (60 cm x 40 cm) | Beam | 50MPa | Concrete Rectangular | 400 | 600 | 2400 | 4537.5 | 1.09 | 2664.22 | G300E | 3421275 | 26.84 | G300E | 5154602.59 | 40.44
4603 | Story48 | B61 | 50 MPa RC Beam (60 cm x 40 cm) | Beam | 50MPa | Concrete Rectangular | 400 | 600 | 2400 | 4537.5 | 1.09 | 2664.22 | G300E | 4323386.72 | 33.92 | G300E | 4017741.85 | 31.52
4604 | Story48 | B62 | 50 MPa RC Beam (60 cm x 40 cm) | Beam | 50MPa | Concrete Rectangular | 400 | 600 | 2400 | 6937.5 | 1.66 | 4073.39 | G300E | 6778252.84 | 53.18 | G300E | 1059553.02 | 8.31
4605 | Story48 | B63 | 50 MPa RC Beam (60 cm x 40 cm) | Beam | 50MPa | Concrete Rectangular | 400 | 600 | 2400 | 4537.5 | 1.09 | 2664.22 | G300E | 3665651.79 | 28.76 | G300E | 1742403.89 | 13.67
4606 | Story48 | B64 | 50 MPa RC Beam (60 cm x 40 cm) | Beam | 50MPa | Concrete Rectangular | 400 | 600 | 2400 | 6937.5 | 1.66 | 4073.39 | G300E | 7036517.05 | 55.21 | G300E | 1059553.02 | 8.31
4607 | Story48 | B65 | 50 MPa RC Beam (60 cm x 40 cm) | Beam | 50MPa | Concrete Rectangular | 400 | 600 | 2400 | 4537.5 | 1.09 | 2664.22 | G300E | 3462112.5 | 27.17 | G300E | 6134703.89 | 48.14
4608 | Story48 | B66 | 50 MPa RC Beam (60 cm x 40 cm) | Beam | 50MPa | Concrete Rectangular | 400 | 600 | 2400 | 7200 | 1.73 | 4227.52 | G300E | 16939408.7 | 132.91 | G300E | 9087276.52 | 71.3
4609 | Story48 | B67 | 50 MPa RC Beam (60 cm x 40 cm) | Beam | 50MPa | Concrete Rectangular | 400 | 600 | 2400 | 4537.5 | 1.09 | 2664.22 | G300E | 11887947.5 | 93.28 | G300E | 5999794.08 | 47.08
4610 | Story48 | B69 | 50 MPa RC Beam (60 cm x 40 cm) | Beam | 50MPa | Concrete Rectangular | 400 | 600 | 2400 | 4537.5 | 1.09 | 2664.22 | G300E | 11892182.5 | 93.31 | G300E | 6000560 | 47.08
4611 | Story48 | B7 | 50 MPa RC Beam (60 cm x 40 cm) | Beam | 50MPa | Concrete Rectangular | 400 | 600 | 2400 | 4537.5 | 1.09 | 2664.22 | G300E | 3667920.54 | 28.78 | G300E | 816755.83 | 6.41
4612 | Story48 | B70 | 50 MPa RC Beam (60 cm x 40 cm) | Beam | 50MPa | Concrete Rectangular | 400 | 600 | 2400 | 6937.5 | 1.66 | 4073.39 | G300E | 16323635.87 | 128.08 | G300E | 8756074.53 | 68.7
4613 | Story48 | B71 | 50 MPa RC Beam (60 cm x 40 cm) | Beam | 50MPa | Concrete Rectangular | 400 | 600 | 2400 | 4537.5 | 1.09 | 2664.22 | G300E | 3462112.5 | 27.17 | G300E | 6134703.89 | 48.14
4614 | Story48 | B72 | 50 MPa RC Beam (60 cm x 40 cm) | Beam | 50MPa | Concrete Rectangular | 400 | 600 | 2400 | 6937.5 | 1.66 | 4073.39 | G300E | 7036517.05 | 55.21 | G300E | 1059553.02 | 8.31
4615 | Story48 | B73 | 50 MPa RC Beam (60 cm x 40 cm) | Beam | 50MPa | Concrete Rectangular | 400 | 600 | 2400 | 4537.5 | 1.09 | 2664.22 | G300E | 3665651.79 | 28.76 | G300E | 1742403.89 | 13.67
4616 | Story48 | B74 | 50 MPa RC Beam (60 cm x 40 cm) | Beam | 50MPa | Concrete Rectangular | 400 | 600 | 2400 | 6937.5 | 1.66 | 4073.39 | G300E | 6778252.84 | 53.18 | G300E | 1059553.02 | 8.31
4617 | Story48 | B75 | 50 MPa RC Beam (60 cm x 40 cm) | Beam | 50MPa | Concrete Rectangular | 400 | 600 | 2400 | 4537.5 | 1.09 | 2664.22 | G300E | 4323386.72 | 33.92 | G300E | 4097089.12 | 32.15
4618 | Story48 | B76 | 50 MPa RC Beam (60 cm x 40 cm) | Beam | 50MPa | Concrete Rectangular | 400 | 600 | 2400 | 4537.5 | 1.09 | 2664.22 | G300E | 4333615 | 34 | G300E | 4726261.82 | 37.08
4619 | Story48 | B77 | 50 MPa RC Beam (60 cm x 40 cm) | Beam | 50MPa | Concrete Rectangular | 400 | 600 | 2400 | 6937.5 | 1.66 | 4073.39 | G300E | 7460965.91 | 58.54 | G300E | 4079256.94 | 32.01
4620 | Story48 | B78 | 50 MPa RC Beam (60 cm x 40 cm) | Beam | 50MPa | Concrete Rectangular | 400 | 600 | 2400 | 4537.5 | 1.09 | 2664.22 | G300E | 3932716.07 | 30.86 | G300E | 1833154.54 | 14.38
4621 | Story48 | B79 | 50 MPa RC Beam (60 cm x 40 cm) | Beam | 50MPa | Concrete Rectangular | 400 | 600 | 2400 | 6937.5 | 1.66 | 4073.39 | G300E | 6811363.64 | 53.44 | G300E | 5421349.11 | 42.54
4622 | Story48 | B8 | 50 MPa RC Beam (60 cm x 40 cm) | Beam | 50MPa | Concrete Rectangular | 400 | 600 | 2400 | 6937.5 | 1.66 | 4073.39 | G300E | 6657477.27 | 52.24 | G300E | 6498553.02 | 50.99
4623 | Story48 | B80 | 50 MPa RC Beam (60 cm x 40 cm) | Beam | 50MPa | Concrete Rectangular | 400 | 600 | 2400 | 4537.5 | 1.09 | 2664.22 | G300E | 4154405.36 | 32.6 | G300E | 4936803.89 | 38.74
4624 | Story48 | B81 | 50 MPa RC Beam (60 cm x 40 cm) | Beam | 50MPa | Concrete Rectangular | 400 | 600 | 2400 | 6937.5 | 1.66 | 4073.39 | G300E | 7532232.95 | 59.1 | G300E | 9518256.94 | 74.68
4625 | Story48 | B82 | 50 MPa RC Beam (60 cm x 40 cm) | Beam | 50MPa | Concrete Rectangular | 400 | 600 | 2400 | 4537.5 | 1.09 | 2664.22 | G300E | 4845077.68 | 38.02 | G300E | 3430354.54 | 26.92
4626 | Story48 | B83 | 50 MPa RC Beam (60 cm x 40 cm) | Beam | 50MPa | Concrete Rectangular | 400 | 600 | 2400 | 6937.5 | 1.66 | 4073.39 | G300E | 6257309.66 | 49.1 | G300E | 8622688.12 | 67.66
4627 | Story48 | B84 | 50 MPa RC Beam (60 cm x 40 cm) | Beam | 50MPa | Concrete Rectangular | 400 | 600 | 2400 | 4537.5 | 1.09 | 2664.22 | G300E | 4845725.89 | 38.02 | G300E | 3430354.54 | 26.92
4628 | Story48 | B85 | 50 MPa RC Beam (60 cm x 40 cm) | Beam | 50MPa | Concrete Rectangular | 400 | 600 | 2400 | 6937.5 | 1.66 | 4073.39 | G300E | 7533178.98 | 59.11 | G300E | 9518256.94 | 74.68
4629 | Story48 | B86 | 50 MPa RC Beam (60 cm x 40 cm) | Beam | 50MPa | Concrete Rectangular | 400 | 600 | 2400 | 4537.5 | 1.09 | 2664.22 | G300E | 4154405.36 | 32.6 | G300E | 4936803.89 | 38.74
4630 | Story48 | B87 | 50 MPa RC Beam (60 cm x 40 cm) | Beam | 50MPa | Concrete Rectangular | 400 | 600 | 2400 | 6937.5 | 1.66 | 4073.39 | G300E | 6811678.98 | 53.45 | G300E | 5421349.11 | 42.54
4631 | Story48 | B88 | 50 MPa RC Beam (60 cm x 40 cm) | Beam | 50MPa | Concrete Rectangular | 400 | 600 | 2400 | 4537.5 | 1.09 | 2664.22 | G300E | 3932716.07 | 30.86 | G300E | 1833154.54 | 14.38
4632 | Story48 | B89 | 50 MPa RC Beam (60 cm x 40 cm) | Beam | 50MPa | Concrete Rectangular | 400 | 600 | 2400 | 6937.5 | 1.66 | 4073.39 | G300E | 7460965.91 | 58.54 | G300E | 4079256.94 | 32.01
4633 | Story48 | B9 | 50 MPa RC Beam (60 cm x 40 cm) | Beam | 50MPa | Concrete Rectangular | 400 | 600 | 2400 | 4537.5 | 1.09 | 2664.22 | G300E | 3668244.64 | 28.78 | G300E | 816755.83 | 6.41
4634 | Story48 | B90 | 50 MPa RC Beam (60 cm x 40 cm) | Beam | 50MPa | Concrete Rectangular | 400 | 600 | 2400 | 4537.5 | 1.09 | 2664.22 | G300E | 4333615 | 34 | G300E | 4726261.82 | 37.08
4635 | Story48 | B91 | 50 MPa RC Beam (60 cm x 40 cm) | Beam | 50MPa | Concrete Rectangular | 400 | 600 | 2400 | 4537.5 | 1.09 | 2664.22 | G300E | 3665651.79 | 28.76 | G300E | 3865951.94 | 30.33
4636 | Story48 | B92 | 50 MPa RC Beam (60 cm x 40 cm) | Beam | 50MPa | Concrete Rectangular | 400 | 600 | 2400 | 6937.5 | 1.66 | 4073.39 | G300E | 5985170.45 | 46.96 | G300E | 8617645.19 | 67.62
4637 | Story48 | B93 | 50 MPa RC Beam (60 cm x 40 cm) | Beam | 50MPa | Concrete Rectangular | 400 | 600 | 2400 | 4537.5 | 1.09 | 2664.22 | G300E | 4426007.14 | 34.73 | G300E | 5390557.13 | 42.3
4638 | Story48 | B94 | 50 MPa RC Beam (60 cm x 40 cm) | Beam | 50MPa | Concrete Rectangular | 400 | 600 | 2400 | 6937.5 | 1.66 | 4073.39 | G300E | 6478678.98 | 50.83 | G300E | 7840645.19 | 61.52
4639 | Story48 | B95 | 50 MPa RC Beam (60 cm x 40 cm) | Beam | 50MPa | Concrete Rectangular | 400 | 600 | 2400 | 4537.5 | 1.09 | 2664.22 | G300E | 4633759.82 | 36.36 | G300E | 998257.13 | 7.83
4640 | Story48 | B96 | 50 MPa RC Beam (60 cm x 40 cm) | Beam | 50MPa | Concrete Rectangular | 400 | 600 | 2400 | 6937.5 | 1.66 | 4073.39 | G300E | 6220730.11 | 48.81 | G300E | 8264460.85 | 64.85
4641 | Story48 | B97 | 50 MPa RC Beam (60 cm x 40 cm) | Beam | 50MPa | Concrete Rectangular | 400 | 600 | 2400 | 4537.5 | 1.09 | 2664.22 | G300E | 3668568.75 | 28.78 | G300E | 816755.83 | 6.41
4642 | Story48 | B98 | 50 MPa RC Beam (60 cm x 40 cm) | Beam | 50MPa | Concrete Rectangular | 400 | 600 | 2400 | 6937.5 | 1.66 | 4073.39 | G300E | 5792812.5 | 45.45 | G300E | 6675145.19 | 52.38
4643 | Story48 | B99 | 50 MPa RC Beam (60 cm x 40 cm) | Beam | 50MPa | Concrete Rectangular | 400 | 600 | 2400 | 4537.5 | 1.09 | 2664.22 | G300E | 3668568.75 | 28.78 | G300E | 816755.83 | 6.41
4644 | Story49 | B1 | 50 MPa RC Beam (60 cm x 40 cm) | Beam | 50MPa | Concrete Rectangular | 400 | 600 | 2400 | 4550 | 1.09 | 2671.56 | G300E | 3675750 | 28.84 | G300E | 3567202.6 | 27.99
4645 | Story49 | B10 | 50 MPa RC Beam (60 cm x 40 cm) | Beam | 50MPa | Concrete Rectangular | 400 | 600 | 2400 | 6950 | 1.67 | 4080.73 | G300E | 6517286.96 | 51.14 | G300E | 8257817.16 | 64.79
4646 | Story49 | B100 | 50 MPa RC Beam (60 cm x 40 cm) | Beam | 50MPa | Concrete Rectangular | 400 | 600 | 2400 | 6950 | 1.67 | 4080.73 | G300E | 6239520.45 | 48.96 | G300E | 9446951.77 | 74.12
4647 | Story49 | B101 | 50 MPa RC Beam (60 cm x 40 cm) | Beam | 50MPa | Concrete Rectangular | 400 | 600 | 2400 | 4550 | 1.09 | 2671.56 | G300E | 4708925 | 36.95 | G300E | 1001007.15 | 7.85
4648 | Story49 | B102 | 50 MPa RC Beam (60 cm x 40 cm) | Beam | 50MPa | Concrete Rectangular | 400 | 600 | 2400 | 6950 | 1.67 | 4080.73 | G300E | 6490984.09 | 50.93 | G300E | 7854772.48 | 61.63
4649 | Story49 | B103 | 50 MPa RC Beam (60 cm x 40 cm) | Beam | 50MPa | Concrete Rectangular | 400 | 600 | 2400 | 4550 | 1.09 | 2671.56 | G300E | 4396600 | 34.5 | G300E | 5005007.15 | 39.27
4650 | Story49 | B104 | 50 MPa RC Beam (60 cm x 40 cm) | Beam | 50MPa | Concrete Rectangular | 400 | 600 | 2400 | 6950 | 1.67 | 4080.73 | G300E | 6218354.55 | 48.79 | G300E | 7465572.48 | 58.58
4651 | Story49 | B105 | 50 MPa RC Beam (60 cm x 40 cm) | Beam | 50MPa | Concrete Rectangular | 400 | 600 | 2400 | 4550 | 1.09 | 2671.56 | G300E | 3675750 | 28.84 | G300E | 3567202.6 | 27.99
4652 | Story49 | B106 | 50 MPa RC Beam (60 cm x 40 cm) | Beam | 50MPa | Concrete Rectangular | 400 | 600 | 2400 | 6950 | 1.67 | 4080.73 | G300E | 6193081.82 | 48.59 | G300E | 6510262.13 | 51.08
4653 | Story49 | B107 | 50 MPa RC Beam (60 cm x 40 cm) | Beam | 50MPa | Concrete Rectangular | 400 | 600 | 2400 | 6950 | 1.67 | 4080.73 | G300E | 6453528.26 | 50.64 | G300E | 7293273.8 | 57.23
4654 | Story49 | B108 | 50 MPa RC Beam (60 cm x 40 cm) | Beam | 50MPa | Concrete Rectangular | 400 | 600 | 2400 | 6950 | 1.67 | 4080.73 | G300E | 6745126.09 | 52.92 | G300E | 8257817.16 | 64.79
4655 | Story49 | B109 | 50 MPa RC Beam (60 cm x 40 cm) | Beam | 50MPa | Concrete Rectangular | 400 | 600 | 2400 | 6950 | 1.67 | 4080.73 | G300E | 6685900 | 52.46 | G300E | 6510262.13 | 51.08
4656 | Story49 | B11 | 50 MPa RC Beam (60 cm x 40 cm) | Beam | 50MPa | Concrete Rectangular | 400 | 600 | 2400 | 4550 | 1.09 | 2671.56 | G300E | 4707950 | 36.94 | G300E | 1001007.15 | 7.85
4657 | Story49 | B110 | 50 MPa RC Beam (60 cm x 40 cm) | Beam | 50MPa | Concrete Rectangular | 400 | 600 | 2400 | 6950 | 1.67 | 4080.73 | G300E | 6516984.78 | 51.13 | G300E | 8257817.16 | 64.79
4658 | Story49 | B111 | 50 MPa RC Beam (60 cm x 40 cm) | Beam | 50MPa | Concrete Rectangular | 400 | 600 | 2400 | 6950 | 1.67 | 4080.73 | G300E | 6681367.39 | 52.42 | G300E | 7293273.8 | 57.23
4659 | Story49 | B112 | 50 MPa RC Beam (60 cm x 40 cm) | Beam | 50MPa | Concrete Rectangular | 400 | 600 | 2400 | 6950 | 1.67 | 4080.73 | G300E | 6193081.82 | 48.59 | G300E | 6510262.13 | 51.08
4660 | Story49 | B12 | 50 MPa RC Beam (60 cm x 40 cm) | Beam | 50MPa | Concrete Rectangular | 400 | 600 | 2400 | 6950 | 1.67 | 4080.73 | G300E | 6681065.22 | 52.42 | G300E | 7293273.8 | 57.23
4661 | Story49 | B13 | 50 MPa RC Beam (60 cm x 40 cm) | Beam | 50MPa | Concrete Rectangular | 400 | 600 | 2400 | 4550 | 1.09 | 2671.56 | G300E | 4396600 | 34.5 | G300E | 5005007.15 | 39.27
4662 | Story49 | B14 | 50 MPa RC Beam (60 cm x 40 cm) | Beam | 50MPa | Concrete Rectangular | 400 | 600 | 2400 | 6950 | 1.67 | 4080.73 | G300E | 6193081.82 | 48.59 | G300E | 6510262.13 | 51.08
4663 | Story49 | B15 | 50 MPa RC Beam (60 cm x 40 cm) | Beam | 50MPa | Concrete Rectangular | 400 | 600 | 2400 | 4550 | 1.09 | 2671.56 | G300E | 3675750 | 28.84 | G300E | 3567202.6 | 27.99
4664 | Story49 | B16 | 50 MPa RC Beam (60 cm x 40 cm) | Beam | 50MPa | Concrete Rectangular | 400 | 600 | 2400 | 4550 | 1.09 | 2671.56 | G300E | 5031693.33 | 39.48 | G300E | 4909149.7 | 38.52
4665 | Story49 | B17 | 50 MPa RC Beam (60 cm x 40 cm) | Beam | 50MPa | Concrete Rectangular | 400 | 600 | 2400 | 6950 | 1.67 | 4080.73 | G300E | 6218038.64 | 48.79 | G300E | 7465572.48 | 58.58
4666 | Story49 | B18 | 50 MPa RC Beam (60 cm x 40 cm) | Beam | 50MPa | Concrete Rectangular | 400 | 600 | 2400 | 4550 | 1.09 | 2671.56 | G300E | 4178525 | 32.79 | G300E | 1747203.9 | 13.71
4667 | Story49 | B19 | 50 MPa RC Beam (60 cm x 40 cm) | Beam | 50MPa | Concrete Rectangular | 400 | 600 | 2400 | 6950 | 1.67 | 4080.73 | G300E | 6489088.64 | 50.92 | G300E | 7854772.48 | 61.63
4668 | Story49 | B2 | 50 MPa RC Beam (60 cm x 40 cm) | Beam | 50MPa | Concrete Rectangular | 400 | 600 | 2400 | 6950 | 1.67 | 4080.73 | G300E | 6193081.82 | 48.59 | G300E | 6510262.13 | 51.08
4669 | Story49 | B20 | 50 MPa RC Beam (60 cm x 40 cm) | Beam | 50MPa | Concrete Rectangular | 400 | 600 | 2400 | 4550 | 1.09 | 2671.56 | G300E | 3920800 | 30.76 | G300E | 4950403.9 | 38.84
4670 | Story49 | B21 | 50 MPa RC Beam (60 cm x 40 cm) | Beam | 50MPa | Concrete Rectangular | 400 | 600 | 2400 | 6950 | 1.67 | 4080.73 | G300E | 6184920.83 | 48.53 | G300E | 8627274.78 | 67.69
4671 | Story49 | B22 | 50 MPa RC Beam (60 cm x 40 cm) | Beam | 50MPa | Concrete Rectangular | 400 | 600 | 2400 | 4550 | 1.09 | 2671.56 | G300E | 4870775 | 38.22 | G300E | 5041404.55 | 39.56
4672 | Story49 | B23 | 50 MPa RC Beam (60 cm x 40 cm) | Beam | 50MPa | Concrete Rectangular | 400 | 600 | 2400 | 6950 | 1.67 | 4080.73 | G300E | 5816518.18 | 45.64 | G300E | 6687172.48 | 52.47
4673 | Story49 | B24 | 50 MPa RC Beam (60 cm x 40 cm) | Beam | 50MPa | Concrete Rectangular | 400 | 600 | 2400 | 4550 | 1.09 | 2671.56 | G300E | 4879225 | 38.28 | G300E | 5041404.55 | 39.56
4674 | Story49 | B25 | 50 MPa RC Beam (60 cm x 40 cm) | Beam | 50MPa | Concrete Rectangular | 400 | 600 | 2400 | 6950 | 1.67 | 4080.73 | G300E | 6239520.45 | 48.96 | G300E | 9446951.77 | 74.12
4675 | Story49 | B26 | 50 MPa RC Beam (60 cm x 40 cm) | Beam | 50MPa | Concrete Rectangular | 400 | 600 | 2400 | 4550 | 1.09 | 2671.56 | G300E | 3920800 | 30.76 | G300E | 4950403.9 | 38.84
4676 | Story49 | B27 | 50 MPa RC Beam (60 cm x 40 cm) | Beam | 50MPa | Concrete Rectangular | 400 | 600 | 2400 | 6950 | 1.67 | 4080.73 | G300E | 6490984.09 | 50.93 | G300E | 7854772.48 | 61.63
4677 | Story49 | B28 | 50 MPa RC Beam (60 cm x 40 cm) | Beam | 50MPa | Concrete Rectangular | 400 | 600 | 2400 | 4550 | 1.09 | 2671.56 | G300E | 4178525 | 32.79 | G300E | 1747203.9 | 13.71
4678 | Story49 | B29 | 50 MPa RC Beam (60 cm x 40 cm) | Beam | 50MPa | Concrete Rectangular | 400 | 600 | 2400 | 6950 | 1.67 | 4080.73 | G300E | 6218354.55 | 48.79 | G300E | 7465572.48 | 58.58
4679 | Story49 | B3 | 50 MPa RC Beam (60 cm x 40 cm) | Beam | 50MPa | Concrete Rectangular | 400 | 600 | 2400 | 4550 | 1.09 | 2671.56 | G300E | 4394975 | 34.48 | G300E | 5005007.15 | 39.27
4680 | Story49 | B30 | 50 MPa RC Beam (60 cm x 40 cm) | Beam | 50MPa | Concrete Rectangular | 400 | 600 | 2400 | 4550 | 1.09 | 2671.56 | G300E | 5031693.33 | 39.48 | G300E | 4909149.7 | 38.52
4681 | Story49 | B31 | 50 MPa RC Beam (60 cm x 40 cm) | Beam | 50MPa | Concrete Rectangular | 400 | 600 | 2400 | 4550 | 1.09 | 2671.56 | G300E | 4567062.5 | 35.83 | G300E | 4257899.67 | 33.41
4682 | Story49 | B32 | 50 MPa RC Beam (60 cm x 40 cm) | Beam | 50MPa | Concrete Rectangular | 400 | 600 | 2400 | 6950 | 1.67 | 4080.73 | G300E | 7547700 | 59.22 | G300E | 973006.95 | 7.63
4683 | Story49 | B33 | 50 MPa RC Beam (60 cm x 40 cm) | Beam | 50MPa | Concrete Rectangular | 400 | 600 | 2400 | 4550 | 1.09 | 2671.56 | G300E | 3675750 | 28.84 | G300E | 1747203.9 | 13.71
4684 | Story49 | B34 | 50 MPa RC Beam (60 cm x 40 cm) | Beam | 50MPa | Concrete Rectangular | 400 | 600 | 2400 | 6950 | 1.67 | 4080.73 | G300E | 6636934.09 | 52.08 | G300E | 5431117.3 | 42.61
4685 | Story49 | B35 | 50 MPa RC Beam (60 cm x 40 cm) | Beam | 50MPa | Concrete Rectangular | 400 | 600 | 2400 | 4550 | 1.09 | 2671.56 | G300E | 3474575 | 27.26 | G300E | 6151603.9 | 48.27
4686 | Story49 | B36 | 50 MPa RC Beam (60 cm x 40 cm) | Beam | 50MPa | Concrete Rectangular | 400 | 600 | 2400 | 6950 | 1.67 | 4080.73 | G300E | 7525270.45 | 59.05 | G300E | 9535406.95 | 74.82
4687 | Story49 | B37 | 50 MPa RC Beam (60 cm x 40 cm) | Beam | 50MPa | Concrete Rectangular | 400 | 600 | 2400 | 4800 | 1.15 | 2818.35 | G300E | 12774080 | 100.23 | G300E | 6698780.16 | 52.56
4688 | Story49 | B38 | 50 MPa RC Beam (60 cm x 40 cm) | Beam | 50MPa | Concrete Rectangular | 400 | 600 | 2400 | 6950 | 1.67 | 4080.73 | G300E | 6286275 | 49.32 | G300E | 7788428.41 | 61.11
4689 | Story49 | B39 | 50 MPa RC Beam (60 cm x 40 cm) | Beam | 50MPa | Concrete Rectangular | 400 | 600 | 2400 | 4800 | 1.15 | 2818.35 | G300E | 12808320 | 100.5 | G300E | 6383227.52 | 50.09
4690 | Story49 | B4 | 50 MPa RC Beam (60 cm x 40 cm) | Beam | 50MPa | Concrete Rectangular | 400 | 600 | 2400 | 6950 | 1.67 | 4080.73 | G300E | 6114455.56 | 47.98 | G300E | 6039812.04 | 47.39
4691 | Story49 | B40 | 50 MPa RC Beam (60 cm x 40 cm) | Beam | 50MPa | Concrete Rectangular | 400 | 600 | 2400 | 6950 | 1.67 | 4080.73 | G300E | 7551490.91 | 59.25 | G300E | 9623862.13 | 75.51
4692 | Story49 | B41 | 50 MPa RC Beam (60 cm x 40 cm) | Beam | 50MPa | Concrete Rectangular | 400 | 600 | 2400 | 4550 | 1.09 | 2671.56 | G300E | 3474250 | 27.26 | G300E | 6151603.9 | 48.27
4693 | Story49 | B42 | 50 MPa RC Beam (60 cm x 40 cm) | Beam | 50MPa | Concrete Rectangular | 400 | 600 | 2400 | 6950 | 1.67 | 4080.73 | G300E | 6637565.91 | 52.08 | G300E | 5431117.3 | 42.61
4694 | Story49 | B43 | 50 MPa RC Beam (60 cm x 40 cm) | Beam | 50MPa | Concrete Rectangular | 400 | 600 | 2400 | 4550 | 1.09 | 2671.56 | G300E | 3675750 | 28.84 | G300E | 1747203.9 | 13.71
4695 | Story49 | B44 | 50 MPa RC Beam (60 cm x 40 cm) | Beam | 50MPa | Concrete Rectangular | 400 | 600 | 2400 | 6950 | 1.67 | 4080.73 | G300E | 7548647.73 | 59.23 | G300E | 973006.95 | 7.63
4696 | Story49 | B45 | 50 MPa RC Beam (60 cm x 40 cm) | Beam | 50MPa | Concrete Rectangular | 400 | 600 | 2400 | 4550 | 1.09 | 2671.56 | G300E | 4567062.5 | 35.83 | G300E | 4257862.13 | 33.41
4697 | Story49 | B46 | 50 MPa RC Beam (60 cm x 40 cm) | Beam | 50MPa | Concrete Rectangular | 400 | 600 | 2400 | 4550 | 1.09 | 2671.56 | G300E | 3430700 | 26.92 | G300E | 5168802.6 | 40.56
4698 | Story49 | B47 | 50 MPa RC Beam (60 cm x 40 cm) | Beam | 50MPa | Concrete Rectangular | 400 | 600 | 2400 | 6950 | 1.67 | 4080.73 | G300E | 6773406.82 | 53.15 | G300E | 1061462.13 | 8.33
4699 | Story49 | B48 | 50 MPa RC Beam (60 cm x 40 cm) | Beam | 50MPa | Concrete Rectangular | 400 | 600 | 2400 | 4550 | 1.09 | 2671.56 | G300E | 3430700 | 26.92 | G300E | 546003.9 | 4.28
4700 | Story49 | B49 | 50 MPa RC Beam (60 cm x 40 cm) | Beam | 50MPa | Concrete Rectangular | 400 | 600 | 2400 | 6950 | 1.67 | 4080.73 | G300E | 7113640.91 | 55.82 | G300E | 1061462.13 | 8.33
4701 | Story49 | B5 | 50 MPa RC Beam (60 cm x 40 cm) | Beam | 50MPa | Concrete Rectangular | 400 | 600 | 2400 | 4550 | 1.09 | 2671.56 | G300E | 4861273.53 | 38.14 | G300E | 1049183.96 | 8.23
4702 | Story49 | B50 | 50 MPa RC Beam (60 cm x 40 cm) | Beam | 50MPa | Concrete Rectangular | 400 | 600 | 2400 | 4550 | 1.09 | 2671.56 | G300E | 4901000 | 38.46 | G300E | 5787601.3 | 45.41
4703 | Story49 | B51 | 50 MPa RC Beam (60 cm x 40 cm) | Beam | 50MPa | Concrete Rectangular | 400 | 600 | 2400 | 7200 | 1.73 | 4227.52 | G300E | 17218956.52 | 135.11 | G300E | 9187190.61 | 72.09
4704 | Story49 | B55 | 50 MPa RC Beam (60 cm x 40 cm) | Beam | 50MPa | Concrete Rectangular | 400 | 600 | 2400 | 6950 | 1.67 | 4080.73 | G300E | 16624400 | 130.44 | G300E | 8870009.42 | 69.6
4705 | Story49 | B56 | 50 MPa RC Beam (60 cm x 40 cm) | Beam | 50MPa | Concrete Rectangular | 400 | 600 | 2400 | 4550 | 1.09 | 2671.56 | G300E | 4901000 | 38.46 | G300E | 5787601.3 | 45.41
4706 | Story49 | B57 | 50 MPa RC Beam (60 cm x 40 cm) | Beam | 50MPa | Concrete Rectangular | 400 | 600 | 2400 | 6950 | 1.67 | 4080.73 | G300E | 7113640.91 | 55.82 | G300E | 1061462.13 | 8.33
4707 | Story49 | B58 | 50 MPa RC Beam (60 cm x 40 cm) | Beam | 50MPa | Concrete Rectangular | 400 | 600 | 2400 | 4550 | 1.09 | 2671.56 | G300E | 3430700 | 26.92 | G300E | 546003.9 | 4.28
4708 | Story49 | B59 | 50 MPa RC Beam (60 cm x 40 cm) | Beam | 50MPa | Concrete Rectangular | 400 | 600 | 2400 | 6950 | 1.67 | 4080.73 | G300E | 6774038.64 | 53.15 | G300E | 1061462.13 | 8.33
4709 | Story49 | B6 | 50 MPa RC Beam (60 cm x 40 cm) | Beam | 50MPa | Concrete Rectangular | 400 | 600 | 2400 | 6950 | 1.67 | 4080.73 | G300E | 6756910.87 | 53.02 | G300E | 8257817.16 | 64.79
4710 | Story49 | B60 | 50 MPa RC Beam (60 cm x 40 cm) | Beam | 50MPa | Concrete Rectangular | 400 | 600 | 2400 | 4550 | 1.09 | 2671.56 | G300E | 3430700 | 26.92 | G300E | 5168802.6 | 40.56
4711 | Story49 | B61 | 50 MPa RC Beam (60 cm x 40 cm) | Beam | 50MPa | Concrete Rectangular | 400 | 600 | 2400 | 4550 | 1.09 | 2671.56 | G300E | 4567062.5 | 35.83 | G300E | 4257903.08 | 33.41
4712 | Story49 | B62 | 50 MPa RC Beam (60 cm x 40 cm) | Beam | 50MPa | Concrete Rectangular | 400 | 600 | 2400 | 6950 | 1.67 | 4080.73 | G300E | 6774038.64 | 53.15 | G300E | 1061462.13 | 8.33
4713 | Story49 | B63 | 50 MPa RC Beam (60 cm x 40 cm) | Beam | 50MPa | Concrete Rectangular | 400 | 600 | 2400 | 4550 | 1.09 | 2671.56 | G300E | 3675750 | 28.84 | G300E | 1747203.9 | 13.71
4714 | Story49 | B64 | 50 MPa RC Beam (60 cm x 40 cm) | Beam | 50MPa | Concrete Rectangular | 400 | 600 | 2400 | 6950 | 1.67 | 4080.73 | G300E | 7113640.91 | 55.82 | G300E | 1061462.13 | 8.33
4715 | Story49 | B65 | 50 MPa RC Beam (60 cm x 40 cm) | Beam | 50MPa | Concrete Rectangular | 400 | 600 | 2400 | 4550 | 1.09 | 2671.56 | G300E | 3474575 | 27.26 | G300E | 6151603.9 | 48.27
4716 | Story49 | B66 | 50 MPa RC Beam (60 cm x 40 cm) | Beam | 50MPa | Concrete Rectangular | 400 | 600 | 2400 | 7200 | 1.73 | 4227.52 | G300E | 17222086.96 | 135.13 | G300E | 9189748.8 | 72.11
4717 | Story49 | B67 | 50 MPa RC Beam (60 cm x 40 cm) | Beam | 50MPa | Concrete Rectangular | 400 | 600 | 2400 | 4550 | 1.09 | 2671.56 | G300E | 12138793.33 | 95.25 | G300E | 6050290.91 | 47.47
4718 | Story49 | B69 | 50 MPa RC Beam (60 cm x 40 cm) | Beam | 50MPa | Concrete Rectangular | 400 | 600 | 2400 | 4550 | 1.09 | 2671.56 | G300E | 12142433.33 | 95.27 | G300E | 6051066.23 | 47.48
4719 | Story49 | B7 | 50 MPa RC Beam (60 cm x 40 cm) | Beam | 50MPa | Concrete Rectangular | 400 | 600 | 2400 | 4550 | 1.09 | 2671.56 | G300E | 3675750 | 28.84 | G300E | 728005.2 | 5.71
4720 | Story49 | B70 | 50 MPa RC Beam (60 cm x 40 cm) | Beam | 50MPa | Concrete Rectangular | 400 | 600 | 2400 | 6950 | 1.67 | 4080.73 | G300E | 16625910.87 | 130.45 | G300E | 8870763.64 | 69.6
4721 | Story49 | B71 | 50 MPa RC Beam (60 cm x 40 cm) | Beam | 50MPa | Concrete Rectangular | 400 | 600 | 2400 | 4550 | 1.09 | 2671.56 | G300E | 3474250 | 27.26 | G300E | 6151603.9 | 48.27
4722 | Story49 | B72 | 50 MPa RC Beam (60 cm x 40 cm) | Beam | 50MPa | Concrete Rectangular | 400 | 600 | 2400 | 6950 | 1.67 | 4080.73 | G300E | 7113640.91 | 55.82 | G300E | 1061462.13 | 8.33
4723 | Story49 | B73 | 50 MPa RC Beam (60 cm x 40 cm) | Beam | 50MPa | Concrete Rectangular | 400 | 600 | 2400 | 4550 | 1.09 | 2671.56 | G300E | 3675750 | 28.84 | G300E | 1747203.9 | 13.71
4724 | Story49 | B74 | 50 MPa RC Beam (60 cm x 40 cm) | Beam | 50MPa | Concrete Rectangular | 400 | 600 | 2400 | 6950 | 1.67 | 4080.73 | G300E | 6774038.64 | 53.15 | G300E | 1061462.13 | 8.33
4725 | Story49 | B75 | 50 MPa RC Beam (60 cm x 40 cm) | Beam | 50MPa | Concrete Rectangular | 400 | 600 | 2400 | 4550 | 1.09 | 2671.56 | G300E | 4567346.88 | 35.84 | G300E | 4257952.56 | 33.41
4726 | Story49 | B76 | 50 MPa RC Beam (60 cm x 40 cm) | Beam | 50MPa | Concrete Rectangular | 400 | 600 | 2400 | 4550 | 1.09 | 2671.56 | G300E | 5031693.33 | 39.48 | G300E | 4909149.7 | 38.52
4727 | Story49 | B77 | 50 MPa RC Beam (60 cm x 40 cm) | Beam | 50MPa | Concrete Rectangular | 400 | 600 | 2400 | 6950 | 1.67 | 4080.73 | G300E | 7548647.73 | 59.23 | G300E | 973006.95 | 7.63
4728 | Story49 | B78 | 50 MPa RC Beam (60 cm x 40 cm) | Beam | 50MPa | Concrete Rectangular | 400 | 600 | 2400 | 4550 | 1.09 | 2671.56 | G300E | 4178525 | 32.79 | G300E | 1747203.9 | 13.71
4729 | Story49 | B79 | 50 MPa RC Beam (60 cm x 40 cm) | Beam | 50MPa | Concrete Rectangular | 400 | 600 | 2400 | 6950 | 1.67 | 4080.73 | G300E | 6636934.09 | 52.08 | G300E | 5431117.3 | 42.61
4730 | Story49 | B8 | 50 MPa RC Beam (60 cm x 40 cm) | Beam | 50MPa | Concrete Rectangular | 400 | 600 | 2400 | 6950 | 1.67 | 4080.73 | G300E | 6685900 | 52.46 | G300E | 6510262.13 | 51.08
4731 | Story49 | B80 | 50 MPa RC Beam (60 cm x 40 cm) | Beam | 50MPa | Concrete Rectangular | 400 | 600 | 2400 | 4550 | 1.09 | 2671.56 | G300E | 3920800 | 30.76 | G300E | 4950403.9 | 38.84
4732 | Story49 | B81 | 50 MPa RC Beam (60 cm x 40 cm) | Beam | 50MPa | Concrete Rectangular | 400 | 600 | 2400 | 6950 | 1.67 | 4080.73 | G300E | 7547700 | 59.22 | G300E | 9623862.13 | 75.51
4733 | Story49 | B82 | 50 MPa RC Beam (60 cm x 40 cm) | Beam | 50MPa | Concrete Rectangular | 400 | 600 | 2400 | 4550 | 1.09 | 2671.56 | G300E | 4879875 | 38.29 | G300E | 5041404.55 | 39.56
4734 | Story49 | B83 | 50 MPa RC Beam (60 cm x 40 cm) | Beam | 50MPa | Concrete Rectangular | 400 | 600 | 2400 | 6950 | 1.67 | 4080.73 | G300E | 6285643.18 | 49.32 | G300E | 7692391.42 | 60.36
4735 | Story49 | B84 | 50 MPa RC Beam (60 cm x 40 cm) | Beam | 50MPa | Concrete Rectangular | 400 | 600 | 2400 | 4550 | 1.09 | 2671.56 | G300E | 4880525 | 38.29 | G300E | 5041404.55 | 39.56
4736 | Story49 | B85 | 50 MPa RC Beam (60 cm x 40 cm) | Beam | 50MPa | Concrete Rectangular | 400 | 600 | 2400 | 6950 | 1.67 | 4080.73 | G300E | 7549595.45 | 59.24 | G300E | 9623862.13 | 75.51
4737 | Story49 | B86 | 50 MPa RC Beam (60 cm x 40 cm) | Beam | 50MPa | Concrete Rectangular | 400 | 600 | 2400 | 4550 | 1.09 | 2671.56 | G300E | 3920800 | 30.76 | G300E | 4950403.9 | 38.84
4738 | Story49 | B87 | 50 MPa RC Beam (60 cm x 40 cm) | Beam | 50MPa | Concrete Rectangular | 400 | 600 | 2400 | 6950 | 1.67 | 4080.73 | G300E | 6636934.09 | 52.08 | G300E | 5431117.3 | 42.61
4739 | Story49 | B88 | 50 MPa RC Beam (60 cm x 40 cm) | Beam | 50MPa | Concrete Rectangular | 400 | 600 | 2400 | 4550 | 1.09 | 2671.56 | G300E | 4178525 | 32.79 | G300E | 1747203.9 | 13.71
4740 | Story49 | B89 | 50 MPa RC Beam (60 cm x 40 cm) | Beam | 50MPa | Concrete Rectangular | 400 | 600 | 2400 | 6950 | 1.67 | 4080.73 | G300E | 7548647.73 | 59.23 | G300E | 973006.95 | 7.63
4741 | Story49 | B9 | 50 MPa RC Beam (60 cm x 40 cm) | Beam | 50MPa | Concrete Rectangular | 400 | 600 | 2400 | 4550 | 1.09 | 2671.56 | G300E | 3675750 | 28.84 | G300E | 819005.85 | 6.43
4742 | Story49 | B90 | 50 MPa RC Beam (60 cm x 40 cm) | Beam | 50MPa | Concrete Rectangular | 400 | 600 | 2400 | 4550 | 1.09 | 2671.56 | G300E | 5031693.33 | 39.48 | G300E | 4909149.7 | 38.52
4743 | Story49 | B91 | 50 MPa RC Beam (60 cm x 40 cm) | Beam | 50MPa | Concrete Rectangular | 400 | 600 | 2400 | 4550 | 1.09 | 2671.56 | G300E | 3675750 | 28.84 | G300E | 3567202.6 | 27.99
4744 | Story49 | B92 | 50 MPa RC Beam (60 cm x 40 cm) | Beam | 50MPa | Concrete Rectangular | 400 | 600 | 2400 | 6950 | 1.67 | 4080.73 | G300E | 6218354.55 | 48.79 | G300E | 7465572.48 | 58.58
4745 | Story49 | B93 | 50 MPa RC Beam (60 cm x 40 cm) | Beam | 50MPa | Concrete Rectangular | 400 | 600 | 2400 | 4550 | 1.09 | 2671.56 | G300E | 4396600 | 34.5 | G300E | 5005007.15 | 39.27
4746 | Story49 | B94 | 50 MPa RC Beam (60 cm x 40 cm) | Beam | 50MPa | Concrete Rectangular | 400 | 600 | 2400 | 6950 | 1.67 | 4080.73 | G300E | 6490984.09 | 50.93 | G300E | 7854772.48 | 61.63
4747 | Story49 | B95 | 50 MPa RC Beam (60 cm x 40 cm) | Beam | 50MPa | Concrete Rectangular | 400 | 600 | 2400 | 4550 | 1.09 | 2671.56 | G300E | 4708925 | 36.95 | G300E | 1001007.15 | 7.85
4748 | Story49 | B96 | 50 MPa RC Beam (60 cm x 40 cm) | Beam | 50MPa | Concrete Rectangular | 400 | 600 | 2400 | 6950 | 1.67 | 4080.73 | G300E | 6239520.45 | 48.96 | G300E | 9446951.77 | 74.12
4749 | Story49 | B97 | 50 MPa RC Beam (60 cm x 40 cm) | Beam | 50MPa | Concrete Rectangular | 400 | 600 | 2400 | 4550 | 1.09 | 2671.56 | G300E | 3675750 | 28.84 | G300E | 728005.2 | 5.71
4750 | Story49 | B98 | 50 MPa RC Beam (60 cm x 40 cm) | Beam | 50MPa | Concrete Rectangular | 400 | 600 | 2400 | 6950 | 1.67 | 4080.73 | G300E | 5816518.18 | 45.64 | G300E | 6687172.48 | 52.47
4751 | Story49 | B99 | 50 MPa RC Beam (60 cm x 40 cm) | Beam | 50MPa | Concrete Rectangular | 400 | 600 | 2400 | 4550 | 1.09 | 2671.56 | G300E | 3675750 | 28.84 | G300E | 728005.2 | 5.71
4752 | Story5 | B1 | 50 MPa RC Beam (25 cm x 25 cm) | Beam | 50MPa | Concrete Rectangular | 250 | 250 | 625 | 4362.5 | 0.27 | 667.05 | G300E | 1576316.67 | 12.37 | G300E | 1194113.68 | 9.37
4753 | Story5 | B10 | 50 MPa RC Beam (25 cm x 25 cm) | Beam | 50MPa | Concrete Rectangular | 250 | 250 | 625 | 6762.5 | 0.42 | 1034.02 | G300E | 3824475.52 | 30.01 | G300E | 860024.46 | 6.75
4754 | Story5 | B100 | 50 MPa RC Beam (25 cm x 25 cm) | Beam | 50MPa | Concrete Rectangular | 250 | 250 | 625 | 6762.5 | 0.42 | 1034.02 | G300E | 3985264.2 | 31.27 | G300E | 703813.34 | 5.52
4755 | Story5 | B101 | 50 MPa RC Beam (25 cm x 25 cm) | Beam | 50MPa | Concrete Rectangular | 250 | 250 | 625 | 4362.5 | 0.27 | 667.05 | G300E | 2172213.39 | 17.04 | G300E | 429173.4 | 3.37
4756 | Story5 | B102 | 50 MPa RC Beam (25 cm x 25 cm) | Beam | 50MPa | Concrete Rectangular | 250 | 250 | 625 | 6762.5 | 0.42 | 1034.02 | G300E | 4327385.23 | 33.95 | G300E | 396734.36 | 3.11
4757 | Story5 | B103 | 50 MPa RC Beam (25 cm x 25 cm) | Beam | 50MPa | Concrete Rectangular | 250 | 250 | 625 | 4362.5 | 0.27 | 667.05 | G300E | 1769616.96 | 13.89 | G300E | 713477.53 | 5.6
4758 | Story5 | B104 | 50 MPa RC Beam (25 cm x 25 cm) | Beam | 50MPa | Concrete Rectangular | 250 | 250 | 625 | 6762.5 | 0.42 | 1034.02 | G300E | 3962210.23 | 31.09 | G300E | 703813.34 | 5.52
4759 | Story5 | B105 | 50 MPa RC Beam (25 cm x 25 cm) | Beam | 50MPa | Concrete Rectangular | 250 | 250 | 625 | 4362.5 | 0.27 | 667.05 | G300E | 1601328.33 | 12.56 | G300E | 1194113.68 | 9.37
4760 | Story5 | B106 | 50 MPa RC Beam (25 cm x 25 cm) | Beam | 50MPa | Concrete Rectangular | 250 | 250 | 625 | 6762.5 | 0.42 | 1034.02 | G300E | 2324327.6 | 18.24 | G300E | 1241964.12 | 9.74
4761 | Story5 | B107 | 50 MPa RC Beam (25 cm x 25 cm) | Beam | 50MPa | Concrete Rectangular | 250 | 250 | 625 | 6762.5 | 0.42 | 1034.02 | G300E | 3836796.59 | 30.1 | G300E | 750561.42 | 5.89
4762 | Story5 | B108 | 50 MPa RC Beam (25 cm x 25 cm) | Beam | 50MPa | Concrete Rectangular | 250 | 250 | 625 | 6762.5 | 0.42 | 1034.02 | G300E | 4596245.83 | 36.06 | G300E | 860022.35 | 6.75
4763 | Story5 | B109 | 50 MPa RC Beam (25 cm x 25 cm) | Beam | 50MPa | Concrete Rectangular | 250 | 250 | 625 | 6762.5 | 0.42 | 1034.02 | G300E | 3812820.45 | 29.92 | G300E | 682961.78 | 5.36
4764 | Story5 | B11 | 50 MPa RC Beam (25 cm x 25 cm) | Beam | 50MPa | Concrete Rectangular | 250 | 250 | 625 | 4362.5 | 0.27 | 667.05 | G300E | 2172213.39 | 17.04 | G300E | 429174.96 | 3.37
4765 | Story5 | B110 | 50 MPa RC Beam (25 cm x 25 cm) | Beam | 50MPa | Concrete Rectangular | 250 | 250 | 625 | 6762.5 | 0.42 | 1034.02 | G300E | 3824193.75 | 30.01 | G300E | 860013.89 | 6.75
4766 | Story5 | B111 | 50 MPa RC Beam (25 cm x 25 cm) | Beam | 50MPa | Concrete Rectangular | 250 | 250 | 625 | 6762.5 | 0.42 | 1034.02 | G300E | 3836489.2 | 30.1 | G300E | 750561.42 | 5.89
4767 | Story5 | B112 | 50 MPa RC Beam (25 cm x 25 cm) | Beam | 50MPa | Concrete Rectangular | 250 | 250 | 625 | 6762.5 | 0.42 | 1034.02 | G300E | 2457886.98 | 19.29 | G300E | 1241964.12 | 9.74
4768 | Story5 | B12 | 50 MPa RC Beam (25 cm x 25 cm) | Beam | 50MPa | Concrete Rectangular | 250 | 250 | 625 | 6762.5 | 0.42 | 1034.02 | G300E | 3836796.59 | 30.1 | G300E | 750561.42 | 5.89
4769 | Story5 | B13 | 50 MPa RC Beam (25 cm x 25 cm) | Beam | 50MPa | Concrete Rectangular | 250 | 250 | 625 | 4362.5 | 0.27 | 667.05 | G300E | 1769616.96 | 13.89 | G300E | 713477.53 | 5.6
4770 | Story5 | B14 | 50 MPa RC Beam (25 cm x 25 cm) | Beam | 50MPa | Concrete Rectangular | 250 | 250 | 625 | 6762.5 | 0.42 | 1034.02 | G300E | 2457605.21 | 19.28 | G300E | 1241964.82 | 9.74
4771 | Story5 | B15 | 50 MPa RC Beam (25 cm x 25 cm) | Beam | 50MPa | Concrete Rectangular | 250 | 250 | 625 | 4362.5 | 0.27 | 667.05 | G300E | 1576316.67 | 12.37 | G300E | 1194113.68 | 9.37
4772 | Story5 | B16 | 50 MPa RC Beam (25 cm x 25 cm) | Beam | 50MPa | Concrete Rectangular | 250 | 250 | 625 | 4362.5 | 0.27 | 667.05 | G300E | 1335859.82 | 10.48 | G300E | 949778.57 | 7.45
4773 | Story5 | B17 | 50 MPa RC Beam (25 cm x 25 cm) | Beam | 50MPa | Concrete Rectangular | 250 | 250 | 625 | 6762.5 | 0.42 | 1034.02 | G300E | 3962825 | 31.09 | G300E | 703813.34 | 5.52
4774 | Story5 | B18 | 50 MPa RC Beam (25 cm x 25 cm) | Beam | 50MPa | Concrete Rectangular | 250 | 250 | 625 | 4362.5 | 0.27 | 667.05 | G300E | 2080600.89 | 16.33 | G300E | 136329.68 | 1.07
4775 | Story5 | B19 | 50 MPa RC Beam (25 cm x 25 cm) | Beam | 50MPa | Concrete Rectangular | 250 | 250 | 625 | 6762.5 | 0.42 | 1034.02 | G300E | 4321237.5 | 33.91 | G300E | 703813.34 | 5.52
4776 | Story5 | B2 | 50 MPa RC Beam (25 cm x 25 cm) | Beam | 50MPa | Concrete Rectangular | 250 | 250 | 625 | 6762.5 | 0.42 | 1034.02 | G300E | 2325454.69 | 18.25 | G300E | 1241983.14 | 9.75
4777 | Story5 | B20 | 50 MPa RC Beam (25 cm x 25 cm) | Beam | 50MPa | Concrete Rectangular | 250 | 250 | 625 | 4362.5 | 0.27 | 667.05 | G300E | 2060658.04 | 16.17 | G300E | 136329.68 | 1.07
4778 | Story5 | B21 | 50 MPa RC Beam (25 cm x 25 cm) | Beam | 50MPa | Concrete Rectangular | 250 | 250 | 625 | 6762.5 | 0.42 | 1034.02 | G300E | 4096016.85 | 32.14 | G300E | 553864.19 | 4.35
4779 | Story5 | B22 | 50 MPa RC Beam (25 cm x 25 cm) | Beam | 50MPa | Concrete Rectangular | 250 | 250 | 625 | 4362.5 | 0.27 | 667.05 | G300E | 2068136.61 | 16.23 | G300E | 240094.86 | 1.88
4780 | Story5 | B23 | 50 MPa RC Beam (25 cm x 25 cm) | Beam | 50MPa | Concrete Rectangular | 250 | 250 | 625 | 6762.5 | 0.42 | 1034.02 | G300E | 4222873.86 | 33.13 | G300E | 89655.38 | 0.7
4781 | Story5 | B24 | 50 MPa RC Beam (25 cm x 25 cm) | Beam | 50MPa | Concrete Rectangular | 250 | 250 | 625 | 4362.5 | 0.27 | 667.05 | G300E | 2143857.14 | 16.82 | G300E | 136329.68 | 1.07
4782 | Story5 | B25 | 50 MPa RC Beam (25 cm x 25 cm) | Beam | 50MPa | Concrete Rectangular | 250 | 250 | 625 | 6762.5 | 0.42 | 1034.02 | G300E | 3985571.59 | 31.27 | G300E | 703813.34 | 5.52
4783 | Story5 | B26 | 50 MPa RC Beam (25 cm x 25 cm) | Beam | 50MPa | Concrete Rectangular | 250 | 250 | 625 | 4362.5 | 0.27 | 667.05 | G300E | 2053179.46 | 16.11 | G300E | 136329.68 | 1.07
4784 | Story5 | B27 | 50 MPa RC Beam (25 cm x 25 cm) | Beam | 50MPa | Concrete Rectangular | 250 | 250 | 625 | 6762.5 | 0.42 | 1034.02 | G300E | 4327692.61 | 33.96 | G300E | 396734.36 | 3.11
4785 | Story5 | B28 | 50 MPa RC Beam (25 cm x 25 cm) | Beam | 50MPa | Concrete Rectangular | 250 | 250 | 625 | 4362.5 | 0.27 | 667.05 | G300E | 2080289.29 | 16.32 | G300E | 136329.68 | 1.07
4786 | Story5 | B29 | 50 MPa RC Beam (25 cm x 25 cm) | Beam | 50MPa | Concrete Rectangular | 250 | 250 | 625 | 6762.5 | 0.42 | 1034.02 | G300E | 3962210.23 | 31.09 | G300E | 703813.34 | 5.52
4787 | Story5 | B3 | 50 MPa RC Beam (25 cm x 25 cm) | Beam | 50MPa | Concrete Rectangular | 250 | 250 | 625 | 4362.5 | 0.27 | 667.05 | G300E | 1768993.75 | 13.88 | G300E | 690755.91 | 5.42
4788 | Story5 | B30 | 50 MPa RC Beam (25 cm x 25 cm) | Beam | 50MPa | Concrete Rectangular | 250 | 250 | 625 | 4362.5 | 0.27 | 667.05 | G300E | 1335859.82 | 10.48 | G300E | 949778.57 | 7.45
4789 | Story5 | B31 | 50 MPa RC Beam (25 cm x 25 cm) | Beam | 50MPa | Concrete Rectangular | 250 | 250 | 625 | 4362.5 | 0.27 | 667.05 | G300E | 2178445.54 | 17.09 | G300E | 1017397.32 | 7.98
4790 | Story5 | B32 | 50 MPa RC Beam (25 cm x 25 cm) | Beam | 50MPa | Concrete Rectangular | 250 | 250 | 625 | 6762.5 | 0.42 | 1034.02 | G300E | 4754959.66 | 37.31 | G300E | 439458.76 | 3.45
4791 | Story5 | B33 | 50 MPa RC Beam (25 cm x 25 cm) | Beam | 50MPa | Concrete Rectangular | 250 | 250 | 625 | 4362.5 | 0.27 | 667.05 | G300E | 1978705.36 | 15.53 | G300E | 136329.68 | 1.07
4792 | Story5 | B34 | 50 MPa RC Beam (25 cm x 25 cm) | Beam | 50MPa | Concrete Rectangular | 250 | 250 | 625 | 6762.5 | 0.42 | 1034.02 | G300E | 4266215.34 | 33.47 | G300E | 89655.38 | 0.7
4793 | Story5 | B35 | 50 MPa RC Beam (25 cm x 25 cm) | Beam | 50MPa | Concrete Rectangular | 250 | 250 | 625 | 4362.5 | 0.27 | 667.05 | G300E | 1988988.39 | 15.61 | G300E | 447625.22 | 3.51
4794 | Story5 | B36 | 50 MPa RC Beam (25 cm x 25 cm) | Beam | 50MPa | Concrete Rectangular | 250 | 250 | 625 | 6762.5 | 0.42 | 1034.02 | G300E | 3470392.05 | 27.23 | G300E | 419148.2 | 3.29
4795 | Story5 | B37 | 50 MPa RC Beam (25 cm x 25 cm) | Beam | 50MPa | Concrete Rectangular | 250 | 250 | 625 | 4800 | 0.3 | 733.94 | G300E | 2301942.86 | 18.06 | G300E | 668486.57 | 5.25
4796 | Story5 | B38 | 50 MPa RC Beam (25 cm x 25 cm) | Beam | 50MPa | Concrete Rectangular | 250 | 250 | 625 | 6762.5 | 0.42 | 1034.02 | G300E | 3515270.45 | 27.58 | G300E | 658985.64 | 5.17
4797 | Story5 | B39 | 50 MPa RC Beam (25 cm x 25 cm) | Beam | 50MPa | Concrete Rectangular | 250 | 250 | 625 | 4800 | 0.3 | 733.94 | G300E | 2409600 | 18.91 | G300E | 792587.2 | 6.22
4798 | Story5 | B4 | 50 MPa RC Beam (25 cm x 25 cm) | Beam | 50MPa | Concrete Rectangular | 250 | 250 | 625 | 6762.5 | 0.42 | 1034.02 | G300E | 3660276.63 | 28.72 | G300E | 769700.4 | 6.04
4799 | Story5 | B40 | 50 MPa RC Beam (25 cm x 25 cm) | Beam | 50MPa | Concrete Rectangular | 250 | 250 | 625 | 6762.5 | 0.42 | 1034.02 | G300E | 4251460.8 | 33.36 | G300E | 396734.36 | 3.11
4800 | Story5 | B41 | 50 MPa RC Beam (25 cm x 25 cm) | Beam | 50MPa | Concrete Rectangular | 250 | 250 | 625 | 4362.5 | 0.27 | 667.05 | G300E | 1989300 | 15.61 | G300E | 447625.22 | 3.51
4801 | Story5 | B42 | 50 MPa RC Beam (25 cm x 25 cm) | Beam | 50MPa | Concrete Rectangular | 250 | 250 | 625 | 6762.5 | 0.42 | 1034.02 | G300E | 4265907.95 | 33.47 | G300E | 89655.38 | 0.7
4802 | Story5 | B43 | 50 MPa RC Beam (25 cm x 25 cm) | Beam | 50MPa | Concrete Rectangular | 250 | 250 | 625 | 4362.5 | 0.27 | 667.05 | G300E | 1978705.36 | 15.53 | G300E | 136329.68 | 1.07
4803 | Story5 | B44 | 50 MPa RC Beam (25 cm x 25 cm) | Beam | 50MPa | Concrete Rectangular | 250 | 250 | 625 | 6762.5 | 0.42 | 1034.02 | G300E | 4754959.66 | 37.31 | G300E | 439457.22 | 3.45
4804 | Story5 | B45 | 50 MPa RC Beam (25 cm x 25 cm) | Beam | 50MPa | Concrete Rectangular | 250 | 250 | 625 | 4362.5 | 0.27 | 667.05 | G300E | 2178445.54 | 17.09 | G300E | 1017397.32 | 7.98
4805 | Story5 | B46 | 50 MPa RC Beam (25 cm x 25 cm) | Beam | 50MPa | Concrete Rectangular | 250 | 250 | 625 | 4362.5 | 0.27 | 667.05 | G300E | 1343650 | 10.54 | G300E | 957257.14 | 7.51
4806 | Story5 | B47 | 50 MPa RC Beam (25 cm x 25 cm) | Beam | 50MPa | Concrete Rectangular | 250 | 250 | 625 | 6762.5 | 0.42 | 1034.02 | G300E | 4560384.09 | 35.78 | G300E | 422989 | 3.32
4807 | Story5 | B48 | 50 MPa RC Beam (25 cm x 25 cm) | Beam | 50MPa | Concrete Rectangular | 250 | 250 | 625 | 4362.5 | 0.27 | 667.05 | G300E | 1988676.79 | 15.6 | G300E | 136329.68 | 1.07
4808 | Story5 | B49 | 50 MPa RC Beam (25 cm x 25 cm) | Beam | 50MPa | Concrete Rectangular | 250 | 250 | 625 | 6762.5 | 0.42 | 1034.02 | G300E | 4312015.91 | 33.83 | G300E | 89655.38 | 0.7
4809 | Story5 | B5 | 50 MPa RC Beam (25 cm x 25 cm) | Beam | 50MPa | Concrete Rectangular | 250 | 250 | 625 | 4362.5 | 0.27 | 667.05 | G300E | 1947984.56 | 15.28 | G300E | 555173.67 | 4.36
4810 | Story5 | B50 | 50 MPa RC Beam (25 cm x 25 cm) | Beam | 50MPa | Concrete Rectangular | 250 | 250 | 625 | 4362.5 | 0.27 | 667.05 | G300E | 1915449.11 | 15.03 | G300E | 713477.53 | 5.6
4811 | Story5 | B51 | 50 MPa RC Beam (25 cm x 25 cm) | Beam | 50MPa | Concrete Rectangular | 250 | 250 | 625 | 7200 | 0.45 | 1100.92 | G300E | 5160521.74 | 40.49 | G300E | 612522.78 | 4.81
4812 | Story5 | B55 | 50 MPa RC Beam (25 cm x 25 cm) | Beam | 50MPa | Concrete Rectangular | 250 | 250 | 625 | 6762.5 | 0.42 | 1034.02 | G300E | 4843714.13 | 38.01 | G300E | 575303.52 | 4.51
4813 | Story5 | B56 | 50 MPa RC Beam (25 cm x 25 cm) | Beam | 50MPa | Concrete Rectangular | 250 | 250 | 625 | 4362.5 | 0.27 | 667.05 | G300E | 1915760.71 | 15.03 | G300E | 713477.53 | 5.6
4814 | Story5 | B57 | 50 MPa RC Beam (25 cm x 25 cm) | Beam | 50MPa | Concrete Rectangular | 250 | 250 | 625 | 6762.5 | 0.42 | 1034.02 | G300E | 4312630.68 | 33.84 | G300E | 89655.38 | 0.7
4815 | Story5 | B58 | 50 MPa RC Beam (25 cm x 25 cm) | Beam | 50MPa | Concrete Rectangular | 250 | 250 | 625 | 4362.5 | 0.27 | 667.05 | G300E | 1988676.79 | 15.6 | G300E | 136329.68 | 1.07
4816 | Story5 | B59 | 50 MPa RC Beam (25 cm x 25 cm) | Beam | 50MPa | Concrete Rectangular | 250 | 250 | 625 | 6762.5 | 0.42 | 1034.02 | G300E | 4560384.09 | 35.78 | G300E | 422989 | 3.32
4817 | Story5 | B6 | 50 MPa RC Beam (25 cm x 25 cm) | Beam | 50MPa | Concrete Rectangular | 250 | 250 | 625 | 6762.5 | 0.42 | 1034.02 | G300E | 4579621.35 | 35.93 | G300E | 853952.3 | 6.7
4818 | Story5 | B60 | 50 MPa RC Beam (25 cm x 25 cm) | Beam | 50MPa | Concrete Rectangular | 250 | 250 | 625 | 4362.5 | 0.27 | 667.05 | G300E | 1343650 | 10.54 | G300E | 957257.14 | 7.51
4819 | Story5 | B61 | 50 MPa RC Beam (25 cm x 25 cm) | Beam | 50MPa | Concrete Rectangular | 250 | 250 | 625 | 4362.5 | 0.27 | 667.05 | G300E | 2178445.54 | 17.09 | G300E | 1017397.32 | 7.98
4820 | Story5 | B62 | 50 MPa RC Beam (25 cm x 25 cm) | Beam | 50MPa | Concrete Rectangular | 250 | 250 | 625 | 6762.5 | 0.42 | 1034.02 | G300E | 4560384.09 | 35.78 | G300E | 422989 | 3.32
4821 | Story5 | B63 | 50 MPa RC Beam (25 cm x 25 cm) | Beam | 50MPa | Concrete Rectangular | 250 | 250 | 625 | 4362.5 | 0.27 | 667.05 | G300E | 1979016.96 | 15.53 | G300E | 136329.68 | 1.07
4822 | Story5 | B64 | 50 MPa RC Beam (25 cm x 25 cm) | Beam | 50MPa | Concrete Rectangular | 250 | 250 | 625 | 6762.5 | 0.42 | 1034.02 | G300E | 4312015.91 | 33.83 | G300E | 89655.38 | 0.7
4823 | Story5 | B65 | 50 MPa RC Beam (25 cm x 25 cm) | Beam | 50MPa | Concrete Rectangular | 250 | 250 | 625 | 4362.5 | 0.27 | 667.05 | G300E | 1989300 | 15.61 | G300E | 447625.22 | 3.51
4824 | Story5 | B66 | 50 MPa RC Beam (25 cm x 25 cm) | Beam | 50MPa | Concrete Rectangular | 250 | 250 | 625 | 7200 | 0.45 | 1100.92 | G300E | 5161147.83 | 40.5 | G300E | 612522.78 | 4.81
4825 | Story5 | B67 | 50 MPa RC Beam (25 cm x 25 cm) | Beam | 50MPa | Concrete Rectangular | 250 | 250 | 625 | 4362.5 | 0.27 | 667.05 | G300E | 2195210 | 17.22 | G300E | 720346.18 | 5.65
4826 | Story5 | B69 | 50 MPa RC Beam (25 cm x 25 cm) | Beam | 50MPa | Concrete Rectangular | 250 | 250 | 625 | 4362.5 | 0.27 | 667.05 | G300E | 2194337.5 | 17.22 | G300E | 720346.18 | 5.65
4827 | Story5 | B7 | 50 MPa RC Beam (25 cm x 25 cm) | Beam | 50MPa | Concrete Rectangular | 250 | 250 | 625 | 4362.5 | 0.27 | 667.05 | G300E | 1848453.57 | 14.5 | G300E | 713477.53 | 5.6
4828 | Story5 | B70 | 50 MPa RC Beam (25 cm x 25 cm) | Beam | 50MPa | Concrete Rectangular | 250 | 250 | 625 | 6762.5 | 0.42 | 1034.02 | G300E | 4847830.43 | 38.04 | G300E | 575303.52 | 4.51
4829 | Story5 | B71 | 50 MPa RC Beam (25 cm x 25 cm) | Beam | 50MPa | Concrete Rectangular | 250 | 250 | 625 | 4362.5 | 0.27 | 667.05 | G300E | 1989300 | 15.61 | G300E | 447625.22 | 3.51
4830 | Story5 | B72 | 50 MPa RC Beam (25 cm x 25 cm) | Beam | 50MPa | Concrete Rectangular | 250 | 250 | 625 | 6762.5 | 0.42 | 1034.02 | G300E | 4312015.91 | 33.83 | G300E | 89655.38 | 0.7
4831 | Story5 | B73 | 50 MPa RC Beam (25 cm x 25 cm) | Beam | 50MPa | Concrete Rectangular | 250 | 250 | 625 | 4362.5 | 0.27 | 667.05 | G300E | 1979016.96 | 15.53 | G300E | 136329.68 | 1.07
4832 | Story5 | B74 | 50 MPa RC Beam (25 cm x 25 cm) | Beam | 50MPa | Concrete Rectangular | 250 | 250 | 625 | 6762.5 | 0.42 | 1034.02 | G300E | 4560384.09 | 35.78 | G300E | 422989 | 3.32
4833 | Story5 | B75 | 50 MPa RC Beam (25 cm x 25 cm) | Beam | 50MPa | Concrete Rectangular | 250 | 250 | 625 | 4362.5 | 0.27 | 667.05 | G300E | 2178445.54 | 17.09 | G300E | 1017397.32 | 7.98
4834 | Story5 | B76 | 50 MPa RC Beam (25 cm x 25 cm) | Beam | 50MPa | Concrete Rectangular | 250 | 250 | 625 | 4362.5 | 0.27 | 667.05 | G300E | 1335859.82 | 10.48 | G300E | 949778.57 | 7.45
4835 | Story5 | B77 | 50 MPa RC Beam (25 cm x 25 cm) | Beam | 50MPa | Concrete Rectangular | 250 | 250 | 625 | 6762.5 | 0.42 | 1034.02 | G300E | 4754959.66 | 37.31 | G300E | 439457.99 | 3.45
4836 | Story5 | B78 | 50 MPa RC Beam (25 cm x 25 cm) | Beam | 50MPa | Concrete Rectangular | 250 | 250 | 625 | 4362.5 | 0.27 | 667.05 | G300E | 2080289.29 | 16.32 | G300E | 136329.68 | 1.07
4837 | Story5 | B79 | 50 MPa RC Beam (25 cm x 25 cm) | Beam | 50MPa | Concrete Rectangular | 250 | 250 | 625 | 6762.5 | 0.42 | 1034.02 | G300E | 4265907.95 | 33.47 | G300E | 89655.38 | 0.7
4838 | Story5 | B8 | 50 MPa RC Beam (25 cm x 25 cm) | Beam | 50MPa | Concrete Rectangular | 250 | 250 | 625 | 6762.5 | 0.42 | 1034.02 | G300E | 3812820.45 | 29.92 | G300E | 682961.78 | 5.36
4839 | Story5 | B80 | 50 MPa RC Beam (25 cm x 25 cm) | Beam | 50MPa | Concrete Rectangular | 250 | 250 | 625 | 4362.5 | 0.27 | 667.05 | G300E | 2053179.46 | 16.11 | G300E | 136329.68 | 1.07
4840 | Story5 | B81 | 50 MPa RC Beam (25 cm x 25 cm) | Beam | 50MPa | Concrete Rectangular | 250 | 250 | 625 | 6762.5 | 0.42 | 1034.02 | G300E | 4252382.95 | 33.37 | G300E | 396734.36 | 3.11
4841 | Story5 | B82 | 50 MPa RC Beam (25 cm x 25 cm) | Beam | 50MPa | Concrete Rectangular | 250 | 250 | 625 | 4362.5 | 0.27 | 667.05 | G300E | 2145103.57 | 16.83 | G300E | 136329.68 | 1.07
4842 | Story5 | B83 | 50 MPa RC Beam (25 cm x 25 cm) | Beam | 50MPa | Concrete Rectangular | 250 | 250 | 625 | 6762.5 | 0.42 | 1034.02 | G300E | 3520803.41 | 27.63 | G300E | 658985.64 | 5.17
4843 | Story5 | B84 | 50 MPa RC Beam (25 cm x 25 cm) | Beam | 50MPa | Concrete Rectangular | 250 | 250 | 625 | 4362.5 | 0.27 | 667.05 | G300E | 2145103.57 | 16.83 | G300E | 136329.68 | 1.07
4844 | Story5 | B85 | 50 MPa RC Beam (25 cm x 25 cm) | Beam | 50MPa | Concrete Rectangular | 250 | 250 | 625 | 6762.5 | 0.42 | 1034.02 | G300E | 4252382.95 | 33.37 | G300E | 396734.36 | 3.11
4845 | Story5 | B86 | 50 MPa RC Beam (25 cm x 25 cm) | Beam | 50MPa | Concrete Rectangular | 250 | 250 | 625 | 4362.5 | 0.27 | 667.05 | G300E | 2053179.46 | 16.11 | G300E | 136329.68 | 1.07
4846 | Story5 | B87 | 50 MPa RC Beam (25 cm x 25 cm) | Beam | 50MPa | Concrete Rectangular | 250 | 250 | 625 | 6762.5 | 0.42 | 1034.02 | G300E | 4265907.95 | 33.47 | G300E | 89655.38 | 0.7
4847 | Story5 | B88 | 50 MPa RC Beam (25 cm x 25 cm) | Beam | 50MPa | Concrete Rectangular | 250 | 250 | 625 | 4362.5 | 0.27 | 667.05 | G300E | 2080289.29 | 16.32 | G300E | 136329.68 | 1.07
4848 | Story5 | B89 | 50 MPa RC Beam (25 cm x 25 cm) | Beam | 50MPa | Concrete Rectangular | 250 | 250 | 625 | 6762.5 | 0.42 | 1034.02 | G300E | 4754959.66 | 37.31 | G300E | 439459.53 | 3.45
4849 | Story5 | B9 | 50 MPa RC Beam (25 cm x 25 cm) | Beam | 50MPa | Concrete Rectangular | 250 | 250 | 625 | 4362.5 | 0.27 | 667.05 | G300E | 1860294.64 | 14.6 | G300E | 713477.53 | 5.6
4850 | Story5 | B90 | 50 MPa RC Beam (25 cm x 25 cm) | Beam | 50MPa | Concrete Rectangular | 250 | 250 | 625 | 4362.5 | 0.27 | 667.05 | G300E | 1335859.82 | 10.48 | G300E | 949778.57 | 7.45
4851 | Story5 | B91 | 50 MPa RC Beam (25 cm x 25 cm) | Beam | 50MPa | Concrete Rectangular | 250 | 250 | 625 | 4362.5 | 0.27 | 667.05 | G300E | 1601328.33 | 12.56 | G300E | 1194113.68 | 9.37
4852 | Story5 | B92 | 50 MPa RC Beam (25 cm x 25 cm) | Beam | 50MPa | Concrete Rectangular | 250 | 250 | 625 | 6762.5 | 0.42 | 1034.02 | G300E | 3962210.23 | 31.09 | G300E | 703813.34 | 5.52
4853 | Story5 | B93 | 50 MPa RC Beam (25 cm x 25 cm) | Beam | 50MPa | Concrete Rectangular | 250 | 250 | 625 | 4362.5 | 0.27 | 667.05 | G300E | 1769616.96 | 13.89 | G300E | 713477.53 | 5.6
4854 | Story5 | B94 | 50 MPa RC Beam (25 cm x 25 cm) | Beam | 50MPa | Concrete Rectangular | 250 | 250 | 625 | 6762.5 | 0.42 | 1034.02 | G300E | 4327385.23 | 33.95 | G300E | 396734.36 | 3.11
4855 | Story5 | B95 | 50 MPa RC Beam (25 cm x 25 cm) | Beam | 50MPa | Concrete Rectangular | 250 | 250 | 625 | 4362.5 | 0.27 | 667.05 | G300E | 2172213.39 | 17.04 | G300E | 429175.74 | 3.37
4856 | Story5 | B96 | 50 MPa RC Beam (25 cm x 25 cm) | Beam | 50MPa | Concrete Rectangular | 250 | 250 | 625 | 6762.5 | 0.42 | 1034.02 | G300E | 3985264.2 | 31.27 | G300E | 703813.34 | 5.52
4857 | Story5 | B97 | 50 MPa RC Beam (25 cm x 25 cm) | Beam | 50MPa | Concrete Rectangular | 250 | 250 | 625 | 4362.5 | 0.27 | 667.05 | G300E | 1860294.64 | 14.6 | G300E | 713477.53 | 5.6
4858 | Story5 | B98 | 50 MPa RC Beam (25 cm x 25 cm) | Beam | 50MPa | Concrete Rectangular | 250 | 250 | 625 | 6762.5 | 0.42 | 1034.02 | G300E | 4224103.41 | 33.14 | G300E | 89655.38 | 0.7
4859 | Story5 | B99 | 50 MPa RC Beam (25 cm x 25 cm) | Beam | 50MPa | Concrete Rectangular | 250 | 250 | 625 | 4362.5 | 0.27 | 667.05 | G300E | 1860294.64 | 14.6 | G300E | 713477.53 | 5.6
4860 | Story50 | B1 | 50 MPa RC Beam (60 cm x 40 cm) | Beam | 50MPa | Concrete Rectangular | 400 | 600 | 2400 | 4550 | 1.09 | 2671.56 | G300E | 4233623.33 | 33.22 | G300E | 1206053.94 | 9.46
4861 | Story50 | B10 | 50 MPa RC Beam (60 cm x 40 cm) | Beam | 50MPa | Concrete Rectangular | 400 | 600 | 2400 | 6950 | 1.67 | 4080.73 | G300E | 6681971.74 | 52.43 | G300E | 7919379.96 | 62.14
4862 | Story50 | B100 | 50 MPa RC Beam (60 cm x 40 cm) | Beam | 50MPa | Concrete Rectangular | 400 | 600 | 2400 | 6950 | 1.67 | 4080.73 | G300E | 6239836.36 | 48.96 | G300E | 8279351.77 | 64.96
4863 | Story50 | B101 | 50 MPa RC Beam (60 cm x 40 cm) | Beam | 50MPa | Concrete Rectangular | 400 | 600 | 2400 | 4550 | 1.09 | 2671.56 | G300E | 4238975 | 33.26 | G300E | 637004.55 | 5
4864 | Story50 | B102 | 50 MPa RC Beam (60 cm x 40 cm) | Beam | 50MPa | Concrete Rectangular | 400 | 600 | 2400 | 6950 | 1.67 | 4080.73 | G300E | 6491615.91 | 50.94 | G300E | 6297972.48 | 49.42
4865 | Story50 | B103 | 50 MPa RC Beam (60 cm x 40 cm) | Beam | 50MPa | Concrete Rectangular | 400 | 600 | 2400 | 4550 | 1.09 | 2671.56 | G300E | 4485975 | 35.2 | G300E | 3003007.15 | 23.56
4866 | Story50 | B104 | 50 MPa RC Beam (60 cm x 40 cm) | Beam | 50MPa | Concrete Rectangular | 400 | 600 | 2400 | 6950 | 1.67 | 4080.73 | G300E | 6448652.27 | 50.6 | G300E | 6598717.3 | 51.78
4867 | Story50 | B105 | 50 MPa RC Beam (60 cm x 40 cm) | Beam | 50MPa | Concrete Rectangular | 400 | 600 | 2400 | 4550 | 1.09 | 2671.56 | G300E | 4233623.33 | 33.22 | G300E | 1206053.94 | 9.46
4868 | Story50 | B106 | 50 MPa RC Beam (60 cm x 40 cm) | Beam | 50MPa | Concrete Rectangular | 400 | 600 | 2400 | 6950 | 1.67 | 4080.73 | G300E | 6391280.43 | 50.15 | G300E | 7496333.46 | 58.82
4869 | Story50 | B107 | 50 MPa RC Beam (60 cm x 40 cm) | Beam | 50MPa | Concrete Rectangular | 400 | 600 | 2400 | 6950 | 1.67 | 4080.73 | G300E | 6222461.36 | 48.82 | G300E | 6987917.3 | 54.83
4870 | Story50 | B108 | 50 MPa RC Beam (60 cm x 40 cm) | Beam | 50MPa | Concrete Rectangular | 400 | 600 | 2400 | 6950 | 1.67 | 4080.73 | G300E | 6910113.04 | 54.22 | G300E | 7919379.96 | 62.14
4871 | Story50 | B109 | 50 MPa RC Beam (60 cm x 40 cm) | Beam | 50MPa | Concrete Rectangular | 400 | 600 | 2400 | 6950 | 1.67 | 4080.73 | G300E | 6193081.82 | 48.59 | G300E | 6510262.13 | 51.08
4872 | Story50 | B11 | 50 MPa RC Beam (60 cm x 40 cm) | Beam | 50MPa | Concrete Rectangular | 400 | 600 | 2400 | 4550 | 1.09 | 2671.56 | G300E | 4238650 | 33.26 | G300E | 637004.55 | 5
4873 | Story50 | B110 | 50 MPa RC Beam (60 cm x 40 cm) | Beam | 50MPa | Concrete Rectangular | 400 | 600 | 2400 | 6950 | 1.67 | 4080.73 | G300E | 6682273.91 | 52.43 | G300E | 7919379.96 | 62.14
4874 | Story50 | B111 | 50 MPa RC Beam (60 cm x 40 cm) | Beam | 50MPa | Concrete Rectangular | 400 | 600 | 2400 | 6950 | 1.67 | 4080.73 | G300E | 6222461.36 | 48.82 | G300E | 6987917.3 | 54.83
4875 | Story50 | B112 | 50 MPa RC Beam (60 cm x 40 cm) | Beam | 50MPa | Concrete Rectangular | 400 | 600 | 2400 | 6950 | 1.67 | 4080.73 | G300E | 6391280.43 | 50.15 | G300E | 7496333.46 | 58.82
4876 | Story50 | B12 | 50 MPa RC Beam (60 cm x 40 cm) | Beam | 50MPa | Concrete Rectangular | 400 | 600 | 2400 | 6950 | 1.67 | 4080.73 | G300E | 6222461.36 | 48.82 | G300E | 6987917.3 | 54.83
4877 | Story50 | B13 | 50 MPa RC Beam (60 cm x 40 cm) | Beam | 50MPa | Concrete Rectangular | 400 | 600 | 2400 | 4550 | 1.09 | 2671.56 | G300E | 4485975 | 35.2 | G300E | 3003007.15 | 23.56
4878 | Story50 | B14 | 50 MPa RC Beam (60 cm x 40 cm) | Beam | 50MPa | Concrete Rectangular | 400 | 600 | 2400 | 6950 | 1.67 | 4080.73 | G300E | 6391280.43 | 50.15 | G300E | 7496333.46 | 58.82
4879 | Story50 | B15 | 50 MPa RC Beam (60 cm x 40 cm) | Beam | 50MPa | Concrete Rectangular | 400 | 600 | 2400 | 4550 | 1.09 | 2671.56 | G300E | 4233623.33 | 33.22 | G300E | 1206053.94 | 9.46
4880 | Story50 | B16 | 50 MPa RC Beam (60 cm x 40 cm) | Beam | 50MPa | Concrete Rectangular | 400 | 600 | 2400 | 4550 | 1.09 | 2671.56 | G300E | 3675750 | 28.84 | G300E | 4368002.6 | 34.27
4881 | Story50 | B17 | 50 MPa RC Beam (60 cm x 40 cm) | Beam | 50MPa | Concrete Rectangular | 400 | 600 | 2400 | 6950 | 1.67 | 4080.73 | G300E | 6448652.27 | 50.6 | G300E | 6598717.3 | 51.78
4882 | Story50 | B18 | 50 MPa RC Beam (60 cm x 40 cm) | Beam | 50MPa | Concrete Rectangular | 400 | 600 | 2400 | 4550 | 1.09 | 2671.56 | G300E | 3936400 | 30.89 | G300E | 1747203.9 | 13.71
4883 | Story50 | B19 | 50 MPa RC Beam (60 cm x 40 cm) | Beam | 50MPa | Concrete Rectangular | 400 | 600 | 2400 | 6950 | 1.67 | 4080.73 | G300E | 6488772.73 | 50.91 | G300E | 6297972.48 | 49.42
4884 | Story50 | B2 | 50 MPa RC Beam (60 cm x 40 cm) | Beam | 50MPa | Concrete Rectangular | 400 | 600 | 2400 | 6950 | 1.67 | 4080.73 | G300E | 6391280.43 | 50.15 | G300E | 7496333.46 | 58.82
4885 | Story50 | B20 | 50 MPa RC Beam (60 cm x 40 cm) | Beam | 50MPa | Concrete Rectangular | 400 | 600 | 2400 | 4550 | 1.09 | 2671.56 | G300E | 3920800 | 30.76 | G300E | 4950403.9 | 38.84
4886 | Story50 | B21 | 50 MPa RC Beam (60 cm x 40 cm) | Beam | 50MPa | Concrete Rectangular | 400 | 600 | 2400 | 6950 | 1.67 | 4080.73 | G300E | 6392262.5 | 50.16 | G300E | 8627274.78 | 67.69
4887 | Story50 | B22 | 50 MPa RC Beam (60 cm x 40 cm) | Beam | 50MPa | Concrete Rectangular | 400 | 600 | 2400 | 4550 | 1.09 | 2671.56 | G300E | 5075850 | 39.83 | G300E | 5041404.55 | 39.56
4888 | Story50 | B23 | 50 MPa RC Beam (60 cm x 40 cm) | Beam | 50MPa | Concrete Rectangular | 400 | 600 | 2400 | 6950 | 1.67 | 4080.73 | G300E | 5797879.55 | 45.49 | G300E | 6687172.48 | 52.47
4889 | Story50 | B24 | 50 MPa RC Beam (60 cm x 40 cm) | Beam | 50MPa | Concrete Rectangular | 400 | 600 | 2400 | 4550 | 1.09 | 2671.56 | G300E | 5083975 | 39.89 | G300E | 5132405.2 | 40.27
4890 | Story50 | B25 | 50 MPa RC Beam (60 cm x 40 cm) | Beam | 50MPa | Concrete Rectangular | 400 | 600 | 2400 | 6950 | 1.67 | 4080.73 | G300E | 6239836.36 | 48.96 | G300E | 8279351.77 | 64.96
4891 | Story50 | B26 | 50 MPa RC Beam (60 cm x 40 cm) | Beam | 50MPa | Concrete Rectangular | 400 | 600 | 2400 | 4550 | 1.09 | 2671.56 | G300E | 3920800 | 30.76 | G300E | 4950403.9 | 38.84
4892 | Story50 | B27 | 50 MPa RC Beam (60 cm x 40 cm) | Beam | 50MPa | Concrete Rectangular | 400 | 600 | 2400 | 6950 | 1.67 | 4080.73 | G300E | 6491615.91 | 50.94 | G300E | 6297972.48 | 49.42
4893 | Story50 | B28 | 50 MPa RC Beam (60 cm x 40 cm) | Beam | 50MPa | Concrete Rectangular | 400 | 600 | 2400 | 4550 | 1.09 | 2671.56 | G300E | 3936400 | 30.89 | G300E | 1747203.9 | 13.71
4894 | Story50 | B29 | 50 MPa RC Beam (60 cm x 40 cm) | Beam | 50MPa | Concrete Rectangular | 400 | 600 | 2400 | 6950 | 1.67 | 4080.73 | G300E | 6448652.27 | 50.6 | G300E | 6598717.3 | 51.78
4895 | Story50 | B3 | 50 MPa RC Beam (60 cm x 40 cm) | Beam | 50MPa | Concrete Rectangular | 400 | 600 | 2400 | 4550 | 1.09 | 2671.56 | G300E | 4483050 | 35.18 | G300E | 3003007.15 | 23.56
4896 | Story50 | B30 | 50 MPa RC Beam (60 cm x 40 cm) | Beam | 50MPa | Concrete Rectangular | 400 | 600 | 2400 | 4550 | 1.09 | 2671.56 | G300E | 3675750 | 28.84 | G300E | 4368002.6 | 34.27
4897 | Story50 | B31 | 50 MPa RC Beam (60 cm x 40 cm) | Beam | 50MPa | Concrete Rectangular | 400 | 600 | 2400 | 4550 | 1.09 | 2671.56 | G300E | 4801103.12 | 37.67 | G300E | 5191554.55 | 40.73
4898 | Story50 | B32 | 50 MPa RC Beam (60 cm x 40 cm) | Beam | 50MPa | Concrete Rectangular | 400 | 600 | 2400 | 6950 | 1.67 | 4080.73 | G300E | 6416745.45 | 50.35 | G300E | 3095917.3 | 24.29
4899 | Story50 | B33 | 50 MPa RC Beam (60 cm x 40 cm) | Beam | 50MPa | Concrete Rectangular | 400 | 600 | 2400 | 4550 | 1.09 | 2671.56 | G300E | 3675750 | 28.84 | G300E | 2948403.9 | 23.13
4900 | Story50 | B34 | 50 MPa RC Beam (60 cm x 40 cm) | Beam | 50MPa | Concrete Rectangular | 400 | 600 | 2400 | 6950 | 1.67 | 4080.73 | G300E | 6644200 | 52.13 | G300E | 5431117.3 | 42.61
4901 | Story50 | B35 | 50 MPa RC Beam (60 cm x 40 cm) | Beam | 50MPa | Concrete Rectangular | 400 | 600 | 2400 | 4550 | 1.09 | 2671.56 | G300E | 3483675 | 27.33 | G300E | 6242604.55 | 48.98
4902 | Story50 | B36 | 50 MPa RC Beam (60 cm x 40 cm) | Beam | 50MPa | Concrete Rectangular | 400 | 600 | 2400 | 6950 | 1.67 | 4080.73 | G300E | 7688911.36 | 60.33 | G300E | 9623862.13 | 75.51
4903 | Story50 | B37 | 50 MPa RC Beam (60 cm x 40 cm) | Beam | 50MPa | Concrete Rectangular | 400 | 600 | 2400 | 4800 | 1.15 | 2818.35 | G300E | 13204480 | 103.61 | G300E | 6765110.4 | 53.08
4904 | Story50 | B38 | 50 MPa RC Beam (60 cm x 40 cm) | Beam | 50MPa | Concrete Rectangular | 400 | 600 | 2400 | 6950 | 1.67 | 4080.73 | G300E | 6046815.91 | 47.45 | G300E | 8144457.96 | 63.9
4905 | Story50 | B39 | 50 MPa RC Beam (60 cm x 40 cm) | Beam | 50MPa | Concrete Rectangular | 400 | 600 | 2400 | 4800 | 1.15 | 2818.35 | G300E | 13223680 | 103.76 | G300E | 6469437.44 | 50.76
4906 | Story50 | B4 | 50 MPa RC Beam (60 cm x 40 cm) | Beam | 50MPa | Concrete Rectangular | 400 | 600 | 2400 | 6950 | 1.67 | 4080.73 | G300E | 5893600 | 46.24 | G300E | 8017528.34 | 62.91
4907 | Story50 | B40 | 50 MPa RC Beam (60 cm x 40 cm) | Beam | 50MPa | Concrete Rectangular | 400 | 600 | 2400 | 6950 | 1.67 | 4080.73 | G300E | 7714184.09 | 60.53 | G300E | 9623862.13 | 75.51
4908 | Story50 | B41 | 50 MPa RC Beam (60 cm x 40 cm) | Beam | 50MPa | Concrete Rectangular | 400 | 600 | 2400 | 4550 | 1.09 | 2671.56 | G300E | 3483350 | 27.33 | G300E | 6242604.55 | 48.98
4909 | Story50 | B42 | 50 MPa RC Beam (60 cm x 40 cm) | Beam | 50MPa | Concrete Rectangular | 400 | 600 | 2400 | 6950 | 1.67 | 4080.73 | G300E | 6643884.09 | 52.13 | G300E | 5431117.3 | 42.61
4910 | Story50 | B43 | 50 MPa RC Beam (60 cm x 40 cm) | Beam | 50MPa | Concrete Rectangular | 400 | 600 | 2400 | 4550 | 1.09 | 2671.56 | G300E | 3675750 | 28.84 | G300E | 2948403.9 | 23.13
4911 | Story50 | B44 | 50 MPa RC Beam (60 cm x 40 cm) | Beam | 50MPa | Concrete Rectangular | 400 | 600 | 2400 | 6950 | 1.67 | 4080.73 | G300E | 6417693.18 | 50.36 | G300E | 3095917.3 | 24.29
4912 | Story50 | B45 | 50 MPa RC Beam (60 cm x 40 cm) | Beam | 50MPa | Concrete Rectangular | 400 | 600 | 2400 | 4550 | 1.09 | 2671.56 | G300E | 4801103.12 | 37.67 | G300E | 5191554.55 | 40.73
4913 | Story50 | B46 | 50 MPa RC Beam (60 cm x 40 cm) | Beam | 50MPa | Concrete Rectangular | 400 | 600 | 2400 | 4550 | 1.09 | 2671.56 | G300E | 3430700 | 26.92 | G300E | 5168802.6 | 40.56
4914 | Story50 | B47 | 50 MPa RC Beam (60 cm x 40 cm) | Beam | 50MPa | Concrete Rectangular | 400 | 600 | 2400 | 6950 | 1.67 | 4080.73 | G300E | 7812431.82 | 61.3 | G300E | 973006.95 | 7.63
4915 | Story50 | B48 | 50 MPa RC Beam (60 cm x 40 cm) | Beam | 50MPa | Concrete Rectangular | 400 | 600 | 2400 | 4550 | 1.09 | 2671.56 | G300E | 3920800 | 30.76 | G300E | 546003.9 | 4.28
4916 | Story50 | B49 | 50 MPa RC Beam (60 cm x 40 cm) | Beam | 50MPa | Concrete Rectangular | 400 | 600 | 2400 | 6950 | 1.67 | 4080.73 | G300E | 7172400 | 56.28 | G300E | 1061462.13 | 8.33
4917 | Story50 | B5 | 50 MPa RC Beam (60 cm x 40 cm) | Beam | 50MPa | Concrete Rectangular | 400 | 600 | 2400 | 4550 | 1.09 | 2671.56 | G300E | 4467029.41 | 35.05 | G300E | 749417.12 | 5.88
4918 | Story50 | B50 | 50 MPa RC Beam (60 cm x 40 cm) | Beam | 50MPa | Concrete Rectangular | 400 | 600 | 2400 | 4550 | 1.09 | 2671.56 | G300E | 4901000 | 38.46 | G300E | 5787601.3 | 45.41
4919 | Story50 | B51 | 50 MPa RC Beam (60 cm x 40 cm) | Beam | 50MPa | Concrete Rectangular | 400 | 600 | 2400 | 7200 | 1.73 | 4227.52 | G300E | 17483165.22 | 137.18 | G300E | 9214040.35 | 72.3
4920 | Story50 | B55 | 50 MPa RC Beam (60 cm x 40 cm) | Beam | 50MPa | Concrete Rectangular | 400 | 600 | 2400 | 6950 | 1.67 | 4080.73 | G300E | 16879434.78 | 132.44 | G300E | 8896037.47 | 69.8
4921 | Story50 | B56 | 50 MPa RC Beam (60 cm x 40 cm) | Beam | 50MPa | Concrete Rectangular | 400 | 600 | 2400 | 4550 | 1.09 | 2671.56 | G300E | 4901000 | 38.46 | G300E | 5787601.3 | 45.41
4922 | Story50 | B57 | 50 MPa RC Beam (60 cm x 40 cm) | Beam | 50MPa | Concrete Rectangular | 400 | 600 | 2400 | 6950 | 1.67 | 4080.73 | G300E | 7172084.09 | 56.27 | G300E | 1061462.13 | 8.33
4923 | Story50 | B58 | 50 MPa RC Beam (60 cm x 40 cm) | Beam | 50MPa | Concrete Rectangular | 400 | 600 | 2400 | 4550 | 1.09 | 2671.56 | G300E | 3920800 | 30.76 | G300E | 546003.9 | 4.28
4924 | Story50 | B59 | 50 MPa RC Beam (60 cm x 40 cm) | Beam | 50MPa | Concrete Rectangular | 400 | 600 | 2400 | 6950 | 1.67 | 4080.73 | G300E | 7812747.73 | 61.3 | G300E | 973006.95 | 7.63
4925 | Story50 | B6 | 50 MPa RC Beam (60 cm x 40 cm) | Beam | 50MPa | Concrete Rectangular | 400 | 600 | 2400 | 6950 | 1.67 | 4080.73 | G300E | 6910415.22 | 54.22 | G300E | 7919379.96 | 62.14
4926 | Story50 | B60 | 50 MPa RC Beam (60 cm x 40 cm) | Beam | 50MPa | Concrete Rectangular | 400 | 600 | 2400 | 4550 | 1.09 | 2671.56 | G300E | 3430700 | 26.92 | G300E | 5168802.6 | 40.56
4927 | Story50 | B61 | 50 MPa RC Beam (60 cm x 40 cm) | Beam | 50MPa | Concrete Rectangular | 400 | 600 | 2400 | 4550 | 1.09 | 2671.56 | G300E | 4801103.12 | 37.67 | G300E | 5191554.55 | 40.73
4928 | Story50 | B62 | 50 MPa RC Beam (60 cm x 40 cm) | Beam | 50MPa | Concrete Rectangular | 400 | 600 | 2400 | 6950 | 1.67 | 4080.73 | G300E | 7812431.82 | 61.3 | G300E | 973006.95 | 7.63
4929 | Story50 | B63 | 50 MPa RC Beam (60 cm x 40 cm) | Beam | 50MPa | Concrete Rectangular | 400 | 600 | 2400 | 4550 | 1.09 | 2671.56 | G300E | 3675750 | 28.84 | G300E | 2948403.9 | 23.13
4930 | Story50 | B64 | 50 MPa RC Beam (60 cm x 40 cm) | Beam | 50MPa | Concrete Rectangular | 400 | 600 | 2400 | 6950 | 1.67 | 4080.73 | G300E | 7172084.09 | 56.27 | G300E | 1061462.13 | 8.33
4931 | Story50 | B65 | 50 MPa RC Beam (60 cm x 40 cm) | Beam | 50MPa | Concrete Rectangular | 400 | 600 | 2400 | 4550 | 1.09 | 2671.56 | G300E | 3483350 | 27.33 | G300E | 6242604.55 | 48.98
4932 | Story50 | B66 | 50 MPa RC Beam (60 cm x 40 cm) | Beam | 50MPa | Concrete Rectangular | 400 | 600 | 2400 | 7200 | 1.73 | 4227.52 | G300E | 17485982.61 | 137.2 | G300E | 9216731.9 | 72.32
4933 | Story50 | B67 | 50 MPa RC Beam (60 cm x 40 cm) | Beam | 50MPa | Concrete Rectangular | 400 | 600 | 2400 | 4550 | 1.09 | 2671.56 | G300E | 12531610 | 98.33 | G300E | 6131872.41 | 48.11
4934 | Story50 | B69 | 50 MPa RC Beam (60 cm x 40 cm) | Beam | 50MPa | Concrete Rectangular | 400 | 600 | 2400 | 4550 | 1.09 | 2671.56 | G300E | 12535856.67 | 98.36 | G300E | 6132702.33 | 48.12
4935 | Story50 | B7 | 50 MPa RC Beam (60 cm x 40 cm) | Beam | 50MPa | Concrete Rectangular | 400 | 600 | 2400 | 4550 | 1.09 | 2671.56 | G300E | 4211350 | 33.04 | G300E | 1037404.55 | 8.14
4936 | Story50 | B70 | 50 MPa RC Beam (60 cm x 40 cm) | Beam | 50MPa | Concrete Rectangular | 400 | 600 | 2400 | 6950 | 1.67 | 4080.73 | G300E | 16880945.65 | 132.45 | G300E | 8896815.27 | 69.81
4937 | Story50 | B71 | 50 MPa RC Beam (60 cm x 40 cm) | Beam | 50MPa | Concrete Rectangular | 400 | 600 | 2400 | 4550 | 1.09 | 2671.56 | G300E | 3483350 | 27.33 | G300E | 6242604.55 | 48.98
4938 | Story50 | B72 | 50 MPa RC Beam (60 cm x 40 cm) | Beam | 50MPa | Concrete Rectangular | 400 | 600 | 2400 | 6950 | 1.67 | 4080.73 | G300E | 7172084.09 | 56.27 | G300E | 1061462.13 | 8.33
4939 | Story50 | B73 | 50 MPa RC Beam (60 cm x 40 cm) | Beam | 50MPa | Concrete Rectangular | 400 | 600 | 2400 | 4550 | 1.09 | 2671.56 | G300E | 3675750 | 28.84 | G300E | 2948403.9 | 23.13
4940 | Story50 | B74 | 50 MPa RC Beam (60 cm x 40 cm) | Beam | 50MPa | Concrete Rectangular | 400 | 600 | 2400 | 6950 | 1.67 | 4080.73 | G300E | 7812747.73 | 61.3 | G300E | 973006.95 | 7.63
4941 | Story50 | B75 | 50 MPa RC Beam (60 cm x 40 cm) | Beam | 50MPa | Concrete Rectangular | 400 | 600 | 2400 | 4550 | 1.09 | 2671.56 | G300E | 4801103.12 | 37.67 | G300E | 5191554.55 | 40.73
4942 | Story50 | B76 | 50 MPa RC Beam (60 cm x 40 cm) | Beam | 50MPa | Concrete Rectangular | 400 | 600 | 2400 | 4550 | 1.09 | 2671.56 | G300E | 3675750 | 28.84 | G300E | 4368002.6 | 34.27
4943 | Story50 | B77 | 50 MPa RC Beam (60 cm x 40 cm) | Beam | 50MPa | Concrete Rectangular | 400 | 600 | 2400 | 6950 | 1.67 | 4080.73 | G300E | 6417693.18 | 50.36 | G300E | 3095917.3 | 24.29
4944 | Story50 | B78 | 50 MPa RC Beam (60 cm x 40 cm) | Beam | 50MPa | Concrete Rectangular | 400 | 600 | 2400 | 4550 | 1.09 | 2671.56 | G300E | 3936400 | 30.89 | G300E | 1747203.9 | 13.71
4945 | Story50 | B79 | 50 MPa RC Beam (60 cm x 40 cm) | Beam | 50MPa | Concrete Rectangular | 400 | 600 | 2400 | 6950 | 1.67 | 4080.73 | G300E | 6643884.09 | 52.13 | G300E | 5431117.3 | 42.61
4946 | Story50 | B8 | 50 MPa RC Beam (60 cm x 40 cm) | Beam | 50MPa | Concrete Rectangular | 400 | 600 | 2400 | 6950 | 1.67 | 4080.73 | G300E | 6193081.82 | 48.59 | G300E | 6510262.13 | 51.08
4947 | Story50 | B80 | 50 MPa RC Beam (60 cm x 40 cm) | Beam | 50MPa | Concrete Rectangular | 400 | 600 | 2400 | 4550 | 1.09 | 2671.56 | G300E | 3920800 | 30.76 | G300E | 4950403.9 | 38.84
4948 | Story50 | B81 | 50 MPa RC Beam (60 cm x 40 cm) | Beam | 50MPa | Concrete Rectangular | 400 | 600 | 2400 | 6950 | 1.67 | 4080.73 | G300E | 7711972.73 | 60.51 | G300E | 9623862.13 | 75.51
4949 | Story50 | B82 | 50 MPa RC Beam (60 cm x 40 cm) | Beam | 50MPa | Concrete Rectangular | 400 | 600 | 2400 | 4550 | 1.09 | 2671.56 | G300E | 5084625 | 39.9 | G300E | 5132405.2 | 40.27
4950 | Story50 | B83 | 50 MPa RC Beam (60 cm x 40 cm) | Beam | 50MPa | Concrete Rectangular | 400 | 600 | 2400 | 6950 | 1.67 | 4080.73 | G300E | 6284379.55 | 49.31 | G300E | 8438568.69 | 66.21
4951 | Story50 | B84 | 50 MPa RC Beam (60 cm x 40 cm) | Beam | 50MPa | Concrete Rectangular | 400 | 600 | 2400 | 4550 | 1.09 | 2671.56 | G300E | 5085600 | 39.9 | G300E | 5132405.2 | 40.27
4952 | Story50 | B85 | 50 MPa RC Beam (60 cm x 40 cm) | Beam | 50MPa | Concrete Rectangular | 400 | 600 | 2400 | 6950 | 1.67 | 4080.73 | G300E | 7712288.64 | 60.51 | G300E | 9623862.13 | 75.51
4953 | Story50 | B86 | 50 MPa RC Beam (60 cm x 40 cm) | Beam | 50MPa | Concrete Rectangular | 400 | 600 | 2400 | 4550 | 1.09 | 2671.56 | G300E | 3920800 | 30.76 | G300E | 4950403.9 | 38.84
4954 | Story50 | B87 | 50 MPa RC Beam (60 cm x 40 cm) | Beam | 50MPa | Concrete Rectangular | 400 | 600 | 2400 | 6950 | 1.67 | 4080.73 | G300E | 6643884.09 | 52.13 | G300E | 5431117.3 | 42.61
4955 | Story50 | B88 | 50 MPa RC Beam (60 cm x 40 cm) | Beam | 50MPa | Concrete Rectangular | 400 | 600 | 2400 | 4550 | 1.09 | 2671.56 | G300E | 3936400 | 30.89 | G300E | 1747203.9 | 13.71
4956 | Story50 | B89 | 50 MPa RC Beam (60 cm x 40 cm) | Beam | 50MPa | Concrete Rectangular | 400 | 600 | 2400 | 6950 | 1.67 | 4080.73 | G300E | 6417693.18 | 50.36 | G300E | 3095917.3 | 24.29
4957 | Story50 | B9 | 50 MPa RC Beam (60 cm x 40 cm) | Beam | 50MPa | Concrete Rectangular | 400 | 600 | 2400 | 4550 | 1.09 | 2671.56 | G300E | 4212000 | 33.05 | G300E | 1037404.55 | 8.14
4958 | Story50 | B90 | 50 MPa RC Beam (60 cm x 40 cm) | Beam | 50MPa | Concrete Rectangular | 400 | 600 | 2400 | 4550 | 1.09 | 2671.56 | G300E | 3675750 | 28.84 | G300E | 4368002.6 | 34.27
4959 | Story50 | B91 | 50 MPa RC Beam (60 cm x 40 cm) | Beam | 50MPa | Concrete Rectangular | 400 | 600 | 2400 | 4550 | 1.09 | 2671.56 | G300E | 4233623.33 | 33.22 | G300E | 1206053.94 | 9.46
4960 | Story50 | B92 | 50 MPa RC Beam (60 cm x 40 cm) | Beam | 50MPa | Concrete Rectangular | 400 | 600 | 2400 | 6950 | 1.67 | 4080.73 | G300E | 6448652.27 | 50.6 | G300E | 6598717.3 | 51.78
4961 | Story50 | B93 | 50 MPa RC Beam (60 cm x 40 cm) | Beam | 50MPa | Concrete Rectangular | 400 | 600 | 2400 | 4550 | 1.09 | 2671.56 | G300E | 4485975 | 35.2 | G300E | 3003007.15 | 23.56
4962 | Story50 | B94 | 50 MPa RC Beam (60 cm x 40 cm) | Beam | 50MPa | Concrete Rectangular | 400 | 600 | 2400 | 6950 | 1.67 | 4080.73 | G300E | 6491300 | 50.93 | G300E | 6297972.48 | 49.42
4963 | Story50 | B95 | 50 MPa RC Beam (60 cm x 40 cm) | Beam | 50MPa | Concrete Rectangular | 400 | 600 | 2400 | 4550 | 1.09 | 2671.56 | G300E | 4238975 | 33.26 | G300E | 637004.55 | 5
4964 | Story50 | B96 | 50 MPa RC Beam (60 cm x 40 cm) | Beam | 50MPa | Concrete Rectangular | 400 | 600 | 2400 | 6950 | 1.67 | 4080.73 | G300E | 6239836.36 | 48.96 | G300E | 8279351.77 | 64.96
4965 | Story50 | B97 | 50 MPa RC Beam (60 cm x 40 cm) | Beam | 50MPa | Concrete Rectangular | 400 | 600 | 2400 | 4550 | 1.09 | 2671.56 | G300E | 4212325 | 33.05 | G300E | 1037404.55 | 8.14
4966 | Story50 | B98 | 50 MPa RC Beam (60 cm x 40 cm) | Beam | 50MPa | Concrete Rectangular | 400 | 600 | 2400 | 6950 | 1.67 | 4080.73 | G300E | 5797879.55 | 45.49 | G300E | 6687172.48 | 52.47
4967 | Story50 | B99 | 50 MPa RC Beam (60 cm x 40 cm) | Beam | 50MPa | Concrete Rectangular | 400 | 600 | 2400 | 4550 | 1.09 | 2671.56 | G300E | 4212325 | 33.05 | G300E | 1037404.55 | 8.14
4968 | Story51 | B1 | 50 MPa RC Beam (60 cm x 40 cm) | Beam | 50MPa | Concrete Rectangular | 400 | 600 | 2400 | 4550 | 1.09 | 2671.56 | G300E | 3430700 | 26.92 | G300E | 4368002.6 | 34.27
4969 | Story51 | B10 | 50 MPa RC Beam (60 cm x 40 cm) | Beam | 50MPa | Concrete Rectangular | 400 | 600 | 2400 | 6950 | 1.67 | 4080.73 | G300E | 6218038.64 | 48.79 | G300E | 8155517.3 | 63.99
4970 | Story51 | B100 | 50 MPa RC Beam (60 cm x 40 cm) | Beam | 50MPa | Concrete Rectangular | 400 | 600 | 2400 | 6950 | 1.67 | 4080.73 | G300E | 6269531.82 | 49.19 | G300E | 8279351.77 | 64.96
4971 | Story51 | B101 | 50 MPa RC Beam (60 cm x 40 cm) | Beam | 50MPa | Concrete Rectangular | 400 | 600 | 2400 | 4550 | 1.09 | 2671.56 | G300E | 4314050 | 33.85 | G300E | 637004.55 | 5
4972 | Story51 | B102 | 50 MPa RC Beam (60 cm x 40 cm) | Beam | 50MPa | Concrete Rectangular | 400 | 600 | 2400 | 6950 | 1.67 | 4080.73 | G300E | 6671368.18 | 52.35 | G300E | 7465572.48 | 58.58
4973 | Story51 | B103 | 50 MPa RC Beam (60 cm x 40 cm) | Beam | 50MPa | Concrete Rectangular | 400 | 600 | 2400 | 4550 | 1.09 | 2671.56 | G300E | 4084600 | 32.05 | G300E | 1929205.2 | 15.14
4974 | Story51 | B104 | 50 MPa RC Beam (60 cm x 40 cm) | Beam | 50MPa | Concrete Rectangular | 400 | 600 | 2400 | 6950 | 1.67 | 4080.73 | G300E | 5985213.64 | 46.96 | G300E | 5342662.13 | 41.92
4975 | Story51 | B105 | 50 MPa RC Beam (60 cm x 40 cm) | Beam | 50MPa | Concrete Rectangular | 400 | 600 | 2400 | 4550 | 1.09 | 2671.56 | G300E | 3430700 | 26.92 | G300E | 4368002.6 | 34.27
4976 | Story51 | B106 | 50 MPa RC Beam (60 cm x 40 cm) | Beam | 50MPa | Concrete Rectangular | 400 | 600 | 2400 | 6950 | 1.67 | 4080.73 | G300E | 6220565.91 | 48.81 | G300E | 7377117.3 | 57.88
4977 | Story51 | B107 | 50 MPa RC Beam (60 cm x 40 cm) | Beam | 50MPa | Concrete Rectangular | 400 | 600 | 2400 | 6950 | 1.67 | 4080.73 | G300E | 6730759.09 | 52.81 | G300E | 7076372.48 | 55.52
4978 | Story51 | B108 | 50 MPa RC Beam (60 cm x 40 cm) | Beam | 50MPa | Concrete Rectangular | 400 | 600 | 2400 | 6950 | 1.67 | 4080.73 | G300E | 6218038.64 | 48.79 | G300E | 8155517.3 | 63.99
4979 | Story51 | B109 | 50 MPa RC Beam (60 cm x 40 cm) | Beam | 50MPa | Concrete Rectangular | 400 | 600 | 2400 | 6950 | 1.67 | 4080.73 | G300E | 7145863.64 | 56.07 | G300E | 3113600 | 24.43
4980 | Story51 | B11 | 50 MPa RC Beam (60 cm x 40 cm) | Beam | 50MPa | Concrete Rectangular | 400 | 600 | 2400 | 4550 | 1.09 | 2671.56 | G300E | 4313725 | 33.85 | G300E | 637004.55 | 5
4981 | Story51 | B110 | 50 MPa RC Beam (60 cm x 40 cm) | Beam | 50MPa | Concrete Rectangular | 400 | 600 | 2400 | 6950 | 1.67 | 4080.73 | G300E | 6218038.64 | 48.79 | G300E | 8155517.3 | 63.99
4982 | Story51 | B111 | 50 MPa RC Beam (60 cm x 40 cm) | Beam | 50MPa | Concrete Rectangular | 400 | 600 | 2400 | 6950 | 1.67 | 4080.73 | G300E | 6730759.09 | 52.81 | G300E | 7076372.48 | 55.52
4983 | Story51 | B112 | 50 MPa RC Beam (60 cm x 40 cm) | Beam | 50MPa | Concrete Rectangular | 400 | 600 | 2400 | 6950 | 1.67 | 4080.73 | G300E | 6220565.91 | 48.81 | G300E | 7377117.3 | 57.88
4984 | Story51 | B12 | 50 MPa RC Beam (60 cm x 40 cm) | Beam | 50MPa | Concrete Rectangular | 400 | 600 | 2400 | 6950 | 1.67 | 4080.73 | G300E | 6730759.09 | 52.81 | G300E | 7076372.48 | 55.52
4985 | Story51 | B13 | 50 MPa RC Beam (60 cm x 40 cm) | Beam | 50MPa | Concrete Rectangular | 400 | 600 | 2400 | 4550 | 1.09 | 2671.56 | G300E | 4084600 | 32.05 | G300E | 1929205.2 | 15.14
4986 | Story51 | B14 | 50 MPa RC Beam (60 cm x 40 cm) | Beam | 50MPa | Concrete Rectangular | 400 | 600 | 2400 | 6950 | 1.67 | 4080.73 | G300E | 6220565.91 | 48.81 | G300E | 7377117.3 | 57.88
4987 | Story51 | B15 | 50 MPa RC Beam (60 cm x 40 cm) | Beam | 50MPa | Concrete Rectangular | 400 | 600 | 2400 | 4550 | 1.09 | 2671.56 | G300E | 3430700 | 26.92 | G300E | 4368002.6 | 34.27
4988 | Story51 | B16 | 50 MPa RC Beam (60 cm x 40 cm) | Beam | 50MPa | Concrete Rectangular | 400 | 600 | 2400 | 4550 | 1.09 | 2671.56 | G300E | 3430700 | 26.92 | G300E | 4368002.6 | 34.27
4989 | Story51 | B17 | 50 MPa RC Beam (60 cm x 40 cm) | Beam | 50MPa | Concrete Rectangular | 400 | 600 | 2400 | 6950 | 1.67 | 4080.73 | G300E | 5985213.64 | 46.96 | G300E | 5342662.13 | 41.92
4990 | Story51 | B18 | 50 MPa RC Beam (60 cm x 40 cm) | Beam | 50MPa | Concrete Rectangular | 400 | 600 | 2400 | 4550 | 1.09 | 2671.56 | G300E | 3960775 | 31.08 | G300E | 1838204.55 | 14.42
4991 | Story51 | B19 | 50 MPa RC Beam (60 cm x 40 cm) | Beam | 50MPa | Concrete Rectangular | 400 | 600 | 2400 | 6950 | 1.67 | 4080.73 | G300E | 6669472.73 | 52.33 | G300E | 7854772.48 | 61.63
4992 | Story51 | B2 | 50 MPa RC Beam (60 cm x 40 cm) | Beam | 50MPa | Concrete Rectangular | 400 | 600 | 2400 | 6950 | 1.67 | 4080.73 | G300E | 6220565.91 | 48.81 | G300E | 7377117.3 | 57.88
4993 | Story51 | B20 | 50 MPa RC Beam (60 cm x 40 cm) | Beam | 50MPa | Concrete Rectangular | 400 | 600 | 2400 | 4550 | 1.09 | 2671.56 | G300E | 4165850 | 32.69 | G300E | 4950403.9 | 38.84
4994 | Story51 | B21 | 50 MPa RC Beam (60 cm x 40 cm) | Beam | 50MPa | Concrete Rectangular | 400 | 600 | 2400 | 6950 | 1.67 | 4080.73 | G300E | 6227779.17 | 48.87 | G300E | 8789442.6 | 68.97
4995 | Story51 | B22 | 50 MPa RC Beam (60 cm x 40 cm) | Beam | 50MPa | Concrete Rectangular | 400 | 600 | 2400 | 4550 | 1.09 | 2671.56 | G300E | 5158725 | 40.48 | G300E | 5132405.2 | 40.27
4996 | Story51 | B23 | 50 MPa RC Beam (60 cm x 40 cm) | Beam | 50MPa | Concrete Rectangular | 400 | 600 | 2400 | 6950 | 1.67 | 4080.73 | G300E | 5781768.18 | 45.37 | G300E | 3396662.13 | 26.65
4997 | Story51 | B24 | 50 MPa RC Beam (60 cm x 40 cm) | Beam | 50MPa | Concrete Rectangular | 400 | 600 | 2400 | 4550 | 1.09 | 2671.56 | G300E | 5165875 | 40.53 | G300E | 3530805.2 | 27.7
4998 | Story51 | B25 | 50 MPa RC Beam (60 cm x 40 cm) | Beam | 50MPa | Concrete Rectangular | 400 | 600 | 2400 | 6950 | 1.67 | 4080.73 | G300E | 6269847.73 | 49.2 | G300E | 8279351.77 | 64.96
4999 | Story51 | B26 | 50 MPa RC Beam (60 cm x 40 cm) | Beam | 50MPa | Concrete Rectangular | 400 | 600 | 2400 | 4550 | 1.09 | 2671.56 | G300E | 4165850 | 32.69 | G300E | 4950403.9 | 38.84
5000 | Story51 | B27 | 50 MPa RC Beam (60 cm x 40 cm) | Beam | 50MPa | Concrete Rectangular | 400 | 600 | 2400 | 6950 | 1.67 | 4080.73 | G300E | 6671052.27 | 52.34 | G300E | 7465572.48 | 58.58
5001 | Story51 | B28 | 50 MPa RC Beam (60 cm x 40 cm) | Beam | 50MPa | Concrete Rectangular | 400 | 600 | 2400 | 4550 | 1.09 | 2671.56 | G300E | 3960775 | 31.08 | G300E | 1838204.55 | 14.42
5002 | Story51 | B29 | 50 MPa RC Beam (60 cm x 40 cm) | Beam | 50MPa | Concrete Rectangular | 400 | 600 | 2400 | 6950 | 1.67 | 4080.73 | G300E | 5985213.64 | 46.96 | G300E | 5342662.13 | 41.92
5003 | Story51 | B3 | 50 MPa RC Beam (60 cm x 40 cm) | Beam | 50MPa | Concrete Rectangular | 400 | 600 | 2400 | 4550 | 1.09 | 2671.56 | G300E | 4082975 | 32.04 | G300E | 1929205.2 | 15.14
5004 | Story51 | B30 | 50 MPa RC Beam (60 cm x 40 cm) | Beam | 50MPa | Concrete Rectangular | 400 | 600 | 2400 | 4550 | 1.09 | 2671.56 | G300E | 3430700 | 26.92 | G300E | 4368002.6 | 34.27
5005 | Story51 | B31 | 50 MPa RC Beam (60 cm x 40 cm) | Beam | 50MPa | Concrete Rectangular | 400 | 600 | 2400 | 4550 | 1.09 | 2671.56 | G300E | 3430700 | 26.92 | G300E | 4859403.25 | 38.13
5006 | Story51 | B32 | 50 MPa RC Beam (60 cm x 40 cm) | Beam | 50MPa | Concrete Rectangular | 400 | 600 | 2400 | 6950 | 1.67 | 4080.73 | G300E | 6545952.27 | 51.36 | G300E | 1149917.3 | 9.02
5007 | Story51 | B33 | 50 MPa RC Beam (60 cm x 40 cm) | Beam | 50MPa | Concrete Rectangular | 400 | 600 | 2400 | 4550 | 1.09 | 2671.56 | G300E | 3675750 | 28.84 | G300E | 1747203.9 | 13.71
5008 | Story51 | B34 | 50 MPa RC Beam (60 cm x 40 cm) | Beam | 50MPa | Concrete Rectangular | 400 | 600 | 2400 | 6950 | 1.67 | 4080.73 | G300E | 6618611.36 | 51.93 | G300E | 5431117.3 | 42.61
5009 | Story51 | B35 | 50 MPa RC Beam (60 cm x 40 cm) | Beam | 50MPa | Concrete Rectangular | 400 | 600 | 2400 | 4550 | 1.09 | 2671.56 | G300E | 3489850 | 27.38 | G300E | 6242604.55 | 48.98
5010 | Story51 | B36 | 50 MPa RC Beam (60 cm x 40 cm) | Beam | 50MPa | Concrete Rectangular | 400 | 600 | 2400 | 6950 | 1.67 | 4080.73 | G300E | 7839284.09 | 61.51 | G300E | 9712317.3 | 76.21
5011 | Story51 | B37 | 50 MPa RC Beam (60 cm x 40 cm) | Beam | 50MPa | Concrete Rectangular | 400 | 600 | 2400 | 4800 | 1.15 | 2818.35 | G300E | 13600640 | 106.72 | G300E | 6823658.88 | 53.54
5012 | Story51 | B38 | 50 MPa RC Beam (60 cm x 40 cm) | Beam | 50MPa | Concrete Rectangular | 400 | 600 | 2400 | 6950 | 1.67 | 4080.73 | G300E | 6760138.64 | 53.04 | G300E | 8424352.78 | 66.1
5013 | Story51 | B39 | 50 MPa RC Beam (60 cm x 40 cm) | Beam | 50MPa | Concrete Rectangular | 400 | 600 | 2400 | 4800 | 1.15 | 2818.35 | G300E | 13605120 | 106.75 | G300E | 6554668.16 | 51.43
5014 | Story51 | B4 | 50 MPa RC Beam (60 cm x 40 cm) | Beam | 50MPa | Concrete Rectangular | 400 | 600 | 2400 | 6950 | 1.67 | 4080.73 | G300E | 5923902 | 46.48 | G300E | 6990040.34 | 54.85
5015 | Story51 | B40 | 50 MPa RC Beam (60 cm x 40 cm) | Beam | 50MPa | Concrete Rectangular | 400 | 600 | 2400 | 6950 | 1.67 | 4080.73 | G300E | 7864872.73 | 61.71 | G300E | 9712317.3 | 76.21
5016 | Story51 | B41 | 50 MPa RC Beam (60 cm x 40 cm) | Beam | 50MPa | Concrete Rectangular | 400 | 600 | 2400 | 4550 | 1.09 | 2671.56 | G300E | 3489525 | 27.38 | G300E | 6242604.55 | 48.98
5017 | Story51 | B42 | 50 MPa RC Beam (60 cm x 40 cm) | Beam | 50MPa | Concrete Rectangular | 400 | 600 | 2400 | 6950 | 1.67 | 4080.73 | G300E | 6618927.27 | 51.93 | G300E | 5431117.3 | 42.61
5018 | Story51 | B43 | 50 MPa RC Beam (60 cm x 40 cm) | Beam | 50MPa | Concrete Rectangular | 400 | 600 | 2400 | 4550 | 1.09 | 2671.56 | G300E | 3675750 | 28.84 | G300E | 1747203.9 | 13.71
5019 | Story51 | B44 | 50 MPa RC Beam (60 cm x 40 cm) | Beam | 50MPa | Concrete Rectangular | 400 | 600 | 2400 | 6950 | 1.67 | 4080.73 | G300E | 6546268.18 | 51.36 | G300E | 1149917.3 | 9.02
5020 | Story51 | B45 | 50 MPa RC Beam (60 cm x 40 cm) | Beam | 50MPa | Concrete Rectangular | 400 | 600 | 2400 | 4550 | 1.09 | 2671.56 | G300E | 3430700 | 26.92 | G300E | 4859403.25 | 38.13
5021 | Story51 | B46 | 50 MPa RC Beam (60 cm x 40 cm) | Beam | 50MPa | Concrete Rectangular | 400 | 600 | 2400 | 4550 | 1.09 | 2671.56 | G300E | 5391100 | 42.3 | G300E | 5605600 | 43.98
5022 | Story51 | B47 | 50 MPa RC Beam (60 cm x 40 cm) | Beam | 50MPa | Concrete Rectangular | 400 | 600 | 2400 | 6950 | 1.67 | 4080.73 | G300E | 7092159.09 | 55.65 | G300E | 973006.95 | 7.63
5023 | Story51 | B48 | 50 MPa RC Beam (60 cm x 40 cm) | Beam | 50MPa | Concrete Rectangular | 400 | 600 | 2400 | 4550 | 1.09 | 2671.56 | G300E | 3430700 | 26.92 | G300E | 546003.9 | 4.28
5024 | Story51 | B49 | 50 MPa RC Beam (60 cm x 40 cm) | Beam | 50MPa | Concrete Rectangular | 400 | 600 | 2400 | 6950 | 1.67 | 4080.73 | G300E | 7184720.45 | 56.37 | G300E | 1061462.13 | 8.33
5025 | Story51 | B5 | 50 MPa RC Beam (60 cm x 40 cm) | Beam | 50MPa | Concrete Rectangular | 400 | 600 | 2400 | 4550 | 1.09 | 2671.56 | G300E | 4556423.53 | 35.75 | G300E | 749417.12 | 5.88
5026 | Story51 | B50 | 50 MPa RC Beam (60 cm x 40 cm) | Beam | 50MPa | Concrete Rectangular | 400 | 600 | 2400 | 4550 | 1.09 | 2671.56 | G300E | 5391100 | 42.3 | G300E | 5787601.3 | 45.41
5027 | Story51 | B51 | 50 MPa RC Beam (60 cm x 40 cm) | Beam | 50MPa | Concrete Rectangular | 400 | 600 | 2400 | 7200 | 1.73 | 4227.52 | G300E | 17952104.35 | 140.86 | G300E | 9329852.03 | 73.21
5028 | Story51 | B55 | 50 MPa RC Beam (60 cm x 40 cm) | Beam | 50MPa | Concrete Rectangular | 400 | 600 | 2400 | 6950 | 1.67 | 4080.73 | G300E | 17331789.13 | 135.99 | G300E | 9007933.07 | 70.68
5029 | Story51 | B56 | 50 MPa RC Beam (60 cm x 40 cm) | Beam | 50MPa | Concrete Rectangular | 400 | 600 | 2400 | 4550 | 1.09 | 2671.56 | G300E | 5391100 | 42.3 | G300E | 5787601.3 | 45.41
5030 | Story51 | B57 | 50 MPa RC Beam (60 cm x 40 cm) | Beam | 50MPa | Concrete Rectangular | 400 | 600 | 2400 | 6950 | 1.67 | 4080.73 | G300E | 7184720.45 | 56.37 | G300E | 1061462.13 | 8.33
5031 | Story51 | B58 | 50 MPa RC Beam (60 cm x 40 cm) | Beam | 50MPa | Concrete Rectangular | 400 | 600 | 2400 | 4550 | 1.09 | 2671.56 | G300E | 3430700 | 26.92 | G300E | 546003.9 | 4.28
5032 | Story51 | B59 | 50 MPa RC Beam (60 cm x 40 cm) | Beam | 50MPa | Concrete Rectangular | 400 | 600 | 2400 | 6950 | 1.67 | 4080.73 | G300E | 7092475 | 55.65 | G300E | 973006.95 | 7.63
5033 | Story51 | B6 | 50 MPa RC Beam (60 cm x 40 cm) | Beam | 50MPa | Concrete Rectangular | 400 | 600 | 2400 | 6950 | 1.67 | 4080.73 | G300E | 6216143.18 | 48.77 | G300E | 8155517.3 | 63.99
5034 | Story51 | B60 | 50 MPa RC Beam (60 cm x 40 cm) | Beam | 50MPa | Concrete Rectangular | 400 | 600 | 2400 | 4550 | 1.09 | 2671.56 | G300E | 5391100 | 42.3 | G300E | 5605600 | 43.98
5035 | Story51 | B61 | 50 MPa RC Beam (60 cm x 40 cm) | Beam | 50MPa | Concrete Rectangular | 400 | 600 | 2400 | 4550 | 1.09 | 2671.56 | G300E | 3430700 | 26.92 | G300E | 4859403.25 | 38.13
5036 | Story51 | B62 | 50 MPa RC Beam (60 cm x 40 cm) | Beam | 50MPa | Concrete Rectangular | 400 | 600 | 2400 | 6950 | 1.67 | 4080.73 | G300E | 7092475 | 55.65 | G300E | 973006.95 | 7.63
5037 | Story51 | B63 | 50 MPa RC Beam (60 cm x 40 cm) | Beam | 50MPa | Concrete Rectangular | 400 | 600 | 2400 | 4550 | 1.09 | 2671.56 | G300E | 3675750 | 28.84 | G300E | 1747203.9 | 13.71
5038 | Story51 | B64 | 50 MPa RC Beam (60 cm x 40 cm) | Beam | 50MPa | Concrete Rectangular | 400 | 600 | 2400 | 6950 | 1.67 | 4080.73 | G300E | 7184720.45 | 56.37 | G300E | 1061462.13 | 8.33
5039 | Story51 | B65 | 50 MPa RC Beam (60 cm x 40 cm) | Beam | 50MPa | Concrete Rectangular | 400 | 600 | 2400 | 4550 | 1.09 | 2671.56 | G300E | 3489850 | 27.38 | G300E | 6242604.55 | 48.98
5040 | Story51 | B66 | 50 MPa RC Beam (60 cm x 40 cm) | Beam | 50MPa | Concrete Rectangular | 400 | 600 | 2400 | 7200 | 1.73 | 4227.52 | G300E | 17954608.7 | 140.88 | G300E | 9332688.21 | 73.23
5041 | Story51 | B67 | 50 MPa RC Beam (60 cm x 40 cm) | Beam | 50MPa | Concrete Rectangular | 400 | 600 | 2400 | 4550 | 1.09 | 2671.56 | G300E | 12893183.33 | 101.16 | G300E | 6212696.79 | 48.75
5042 | Story51 | B69 | 50 MPa RC Beam (60 cm x 40 cm) | Beam | 50MPa | Concrete Rectangular | 400 | 600 | 2400 | 4550 | 1.09 | 2671.56 | G300E | 12898036.67 | 101.2 | G300E | 6213619.53 | 48.75
5043 | Story51 | B7 | 50 MPa RC Beam (60 cm x 40 cm) | Beam | 50MPa | Concrete Rectangular | 400 | 600 | 2400 | 4550 | 1.09 | 2671.56 | G300E | 3687125 | 28.93 | G300E | 728005.2 | 5.71
5044 | Story51 | B70 | 50 MPa RC Beam (60 cm x 40 cm) | Beam | 50MPa | Concrete Rectangular | 400 | 600 | 2400 | 6950 | 1.67 | 4080.73 | G300E | 17332997.83 | 136 | G300E | 9008758.01 | 70.69
5045 | Story51 | B71 | 50 MPa RC Beam (60 cm x 40 cm) | Beam | 50MPa | Concrete Rectangular | 400 | 600 | 2400 | 4550 | 1.09 | 2671.56 | G300E | 3489525 | 27.38 | G300E | 6242604.55 | 48.98
5046 | Story51 | B72 | 50 MPa RC Beam (60 cm x 40 cm) | Beam | 50MPa | Concrete Rectangular | 400 | 600 | 2400 | 6950 | 1.67 | 4080.73 | G300E | 7184720.45 | 56.37 | G300E | 1061462.13 | 8.33
5047 | Story51 | B73 | 50 MPa RC Beam (60 cm x 40 cm) | Beam | 50MPa | Concrete Rectangular | 400 | 600 | 2400 | 4550 | 1.09 | 2671.56 | G300E | 3675750 | 28.84 | G300E | 1747203.9 | 13.71
5048 | Story51 | B74 | 50 MPa RC Beam (60 cm x 40 cm) | Beam | 50MPa | Concrete Rectangular | 400 | 600 | 2400 | 6950 | 1.67 | 4080.73 | G300E | 7092475 | 55.65 | G300E | 973006.95 | 7.63
5049 | Story51 | B75 | 50 MPa RC Beam (60 cm x 40 cm) | Beam | 50MPa | Concrete Rectangular | 400 | 600 | 2400 | 4550 | 1.09 | 2671.56 | G300E | 3430700 | 26.92 | G300E | 4859403.25 | 38.13
5050 | Story51 | B76 | 50 MPa RC Beam (60 cm x 40 cm) | Beam | 50MPa | Concrete Rectangular | 400 | 600 | 2400 | 4550 | 1.09 | 2671.56 | G300E | 3430700 | 26.92 | G300E | 4368002.6 | 34.27
5051 | Story51 | B77 | 50 MPa RC Beam (60 cm x 40 cm) | Beam | 50MPa | Concrete Rectangular | 400 | 600 | 2400 | 6950 | 1.67 | 4080.73 | G300E | 6546268.18 | 51.36 | G300E | 1149917.3 | 9.02
5052 | Story51 | B78 | 50 MPa RC Beam (60 cm x 40 cm) | Beam | 50MPa | Concrete Rectangular | 400 | 600 | 2400 | 4550 | 1.09 | 2671.56 | G300E | 3960775 | 31.08 | G300E | 1838204.55 | 14.42
5053 | Story51 | B79 | 50 MPa RC Beam (60 cm x 40 cm) | Beam | 50MPa | Concrete Rectangular | 400 | 600 | 2400 | 6950 | 1.67 | 4080.73 | G300E | 6617979.55 | 51.93 | G300E | 5431117.3 | 42.61
5054 | Story51 | B8 | 50 MPa RC Beam (60 cm x 40 cm) | Beam | 50MPa | Concrete Rectangular | 400 | 600 | 2400 | 6950 | 1.67 | 4080.73 | G300E | 7145863.64 | 56.07 | G300E | 3113600 | 24.43
5055 | Story51 | B80 | 50 MPa RC Beam (60 cm x 40 cm) | Beam | 50MPa | Concrete Rectangular | 400 | 600 | 2400 | 4550 | 1.09 | 2671.56 | G300E | 4165850 | 32.69 | G300E | 4950403.9 | 38.84
5056 | Story51 | B81 | 50 MPa RC Beam (60 cm x 40 cm) | Beam | 50MPa | Concrete Rectangular | 400 | 600 | 2400 | 6950 | 1.67 | 4080.73 | G300E | 7862661.36 | 61.69 | G300E | 9712317.3 | 76.21
5057 | Story51 | B82 | 50 MPa RC Beam (60 cm x 40 cm) | Beam | 50MPa | Concrete Rectangular | 400 | 600 | 2400 | 4550 | 1.09 | 2671.56 | G300E | 5166200 | 40.54 | G300E | 3530805.2 | 27.7
5058 | Story51 | B83 | 50 MPa RC Beam (60 cm x 40 cm) | Beam | 50MPa | Concrete Rectangular | 400 | 600 | 2400 | 6950 | 1.67 | 4080.73 | G300E | 6759506.82 | 53.04 | G300E | 8427195.96 | 66.12
5059 | Story51 | B84 | 50 MPa RC Beam (60 cm x 40 cm) | Beam | 50MPa | Concrete Rectangular | 400 | 600 | 2400 | 4550 | 1.09 | 2671.56 | G300E | 5166525 | 40.54 | G300E | 3530805.2 | 27.7
5060 | Story51 | B85 | 50 MPa RC Beam (60 cm x 40 cm) | Beam | 50MPa | Concrete Rectangular | 400 | 600 | 2400 | 6950 | 1.67 | 4080.73 | G300E | 7862661.36 | 61.69 | G300E | 9712317.3 | 76.21
5061 | Story51 | B86 | 50 MPa RC Beam (60 cm x 40 cm) | Beam | 50MPa | Concrete Rectangular | 400 | 600 | 2400 | 4550 | 1.09 | 2671.56 | G300E | 4165850 | 32.69 | G300E | 4950403.9 | 38.84
5062 | Story51 | B87 | 50 MPa RC Beam (60 cm x 40 cm) | Beam | 50MPa | Concrete Rectangular | 400 | 600 | 2400 | 6950 | 1.67 | 4080.73 | G300E | 6618611.36 | 51.93 | G300E | 5431117.3 | 42.61
5063 | Story51 | B88 | 50 MPa RC Beam (60 cm x 40 cm) | Beam | 50MPa | Concrete Rectangular | 400 | 600 | 2400 | 4550 | 1.09 | 2671.56 | G300E | 3960775 | 31.08 | G300E | 1838204.55 | 14.42
5064 | Story51 | B89 | 50 MPa RC Beam (60 cm x 40 cm) | Beam | 50MPa | Concrete Rectangular | 400 | 600 | 2400 | 6950 | 1.67 | 4080.73 | G300E | 6546584.09 | 51.37 | G300E | 1149917.3 | 9.02
5065 | Story51 | B9 | 50 MPa RC Beam (60 cm x 40 cm) | Beam | 50MPa | Concrete Rectangular | 400 | 600 | 2400 | 4550 | 1.09 | 2671.56 | G300E | 3686475 | 28.93 | G300E | 1929205.2 | 15.14
5066 | Story51 | B90 | 50 MPa RC Beam (60 cm x 40 cm) | Beam | 50MPa | Concrete Rectangular | 400 | 600 | 2400 | 4550 | 1.09 | 2671.56 | G300E | 3430700 | 26.92 | G300E | 4368002.6 | 34.27
5067 | Story51 | B91 | 50 MPa RC Beam (60 cm x 40 cm) | Beam | 50MPa | Concrete Rectangular | 400 | 600 | 2400 | 4550 | 1.09 | 2671.56 | G300E | 3430700 | 26.92 | G300E | 4368002.6 | 34.27
5068 | Story51 | B92 | 50 MPa RC Beam (60 cm x 40 cm) | Beam | 50MPa | Concrete Rectangular | 400 | 600 | 2400 | 6950 | 1.67 | 4080.73 | G300E | 5985213.64 | 46.96 | G300E | 5342662.13 | 41.92
5069 | Story51 | B93 | 50 MPa RC Beam (60 cm x 40 cm) | Beam | 50MPa | Concrete Rectangular | 400 | 600 | 2400 | 4550 | 1.09 | 2671.56 | G300E | 4084600 | 32.05 | G300E | 1929205.2 | 15.14
5070 | Story51 | B94 | 50 MPa RC Beam (60 cm x 40 cm) | Beam | 50MPa | Concrete Rectangular | 400 | 600 | 2400 | 6950 | 1.67 | 4080.73 | G300E | 6671368.18 | 52.35 | G300E | 7465572.48 | 58.58
5071 | Story51 | B95 | 50 MPa RC Beam (60 cm x 40 cm) | Beam | 50MPa | Concrete Rectangular | 400 | 600 | 2400 | 4550 | 1.09 | 2671.56 | G300E | 4314375 | 33.85 | G300E | 637004.55 | 5
5072 | Story51 | B96 | 50 MPa RC Beam (60 cm x 40 cm) | Beam | 50MPa | Concrete Rectangular | 400 | 600 | 2400 | 6950 | 1.67 | 4080.73 | G300E | 6269531.82 | 49.19 | G300E | 8279351.77 | 64.96
5073 | Story51 | B97 | 50 MPa RC Beam (60 cm x 40 cm) | Beam | 50MPa | Concrete Rectangular | 400 | 600 | 2400 | 4550 | 1.09 | 2671.56 | G300E | 3686800 | 28.93 | G300E | 1929205.2 | 15.14
5074 | Story51 | B98 | 50 MPa RC Beam (60 cm x 40 cm) | Beam | 50MPa | Concrete Rectangular | 400 | 600 | 2400 | 6950 | 1.67 | 4080.73 | G300E | 5781768.18 | 45.37 | G300E | 3396662.13 | 26.65
5075 | Story51 | B99 | 50 MPa RC Beam (60 cm x 40 cm) | Beam | 50MPa | Concrete Rectangular | 400 | 600 | 2400 | 4550 | 1.09 | 2671.56 | G300E | 3686800 | 28.93 | G300E | 1929205.2 | 15.14
5076 | Story52 | B1 | 50 MPa RC Beam (60 cm x 40 cm) | Beam | 50MPa | Concrete Rectangular | 400 | 600 | 2400 | 4550 | 1.09 | 2671.56 | G300E | 4802980 | 37.69 | G300E | 1545789.7 | 12.13
5077 | Story52 | B10 | 50 MPa RC Beam (60 cm x 40 cm) | Beam | 50MPa | Concrete Rectangular | 400 | 600 | 2400 | 6950 | 1.67 | 4080.73 | G300E | 6232941.3 | 48.91 | G300E | 7665552.06 | 60.15
5078 | Story52 | B100 | 50 MPa RC Beam (60 cm x 40 cm) | Beam | 50MPa | Concrete Rectangular | 400 | 600 | 2400 | 6950 | 1.67 | 4080.73 | G300E | 6018700 | 47.22 | G300E | 8279351.77 | 64.96
5079 | Story52 | B101 | 50 MPa RC Beam (60 cm x 40 cm) | Beam | 50MPa | Concrete Rectangular | 400 | 600 | 2400 | 4550 | 1.09 | 2671.56 | G300E | 4317625 | 33.88 | G300E | 1929205.2 | 15.14
5080 | Story52 | B102 | 50 MPa RC Beam (60 cm x 40 cm) | Beam | 50MPa | Concrete Rectangular | 400 | 600 | 2400 | 6950 | 1.67 | 4080.73 | G300E | 6479927.27 | 50.84 | G300E | 6687172.48 | 52.47
5081 | Story52 | B103 | 50 MPa RC Beam (60 cm x 40 cm) | Beam | 50MPa | Concrete Rectangular | 400 | 600 | 2400 | 4550 | 1.09 | 2671.56 | G300E | 4595500 | 36.06 | G300E | 2202207.15 | 17.28
5082 | Story52 | B104 | 50 MPa RC Beam (60 cm x 40 cm) | Beam | 50MPa | Concrete Rectangular | 400 | 600 | 2400 | 6950 | 1.67 | 4080.73 | G300E | 5996270.45 | 47.05 | G300E | 6987917.3 | 54.83
5083 | Story52 | B105 | 50 MPa RC Beam (60 cm x 40 cm) | Beam | 50MPa | Concrete Rectangular | 400 | 600 | 2400 | 4550 | 1.09 | 2671.56 | G300E | 4802980 | 37.69 | G300E | 1545789.7 | 12.13
5084 | Story52 | B106 | 50 MPa RC Beam (60 cm x 40 cm) | Beam | 50MPa | Concrete Rectangular | 400 | 600 | 2400 | 6950 | 1.67 | 4080.73 | G300E | 6654776.09 | 52.22 | G300E | 7462492.4 | 58.55
5085 | Story52 | B107 | 50 MPa RC Beam (60 cm x 40 cm) | Beam | 50MPa | Concrete Rectangular | 400 | 600 | 2400 | 6950 | 1.67 | 4080.73 | G300E | 6216775 | 48.78 | G300E | 7377117.3 | 57.88
5086 | Story52 | B108 | 50 MPa RC Beam (60 cm x 40 cm) | Beam | 50MPa | Concrete Rectangular | 400 | 600 | 2400 | 6950 | 1.67 | 4080.73 | G300E | 6232941.3 | 48.91 | G300E | 7665552.06 | 60.15
5087 | Story52 | B109 | 50 MPa RC Beam (60 cm x 40 cm) | Beam | 50MPa | Concrete Rectangular | 400 | 600 | 2400 | 6950 | 1.67 | 4080.73 | G300E | 6193081.82 | 48.59 | G300E | 6510262.13 | 51.08
5088 | Story52 | B11 | 50 MPa RC Beam (60 cm x 40 cm) | Beam | 50MPa | Concrete Rectangular | 400 | 600 | 2400 | 4550 | 1.09 | 2671.56 | G300E | 4317625 | 33.88 | G300E | 1929205.2 | 15.14
5089 | Story52 | B110 | 50 MPa RC Beam (60 cm x 40 cm) | Beam | 50MPa | Concrete Rectangular | 400 | 600 | 2400 | 6950 | 1.67 | 4080.73 | G300E | 6232941.3 | 48.91 | G300E | 7665552.06 | 60.15
5090 | Story52 | B111 | 50 MPa RC Beam (60 cm x 40 cm) | Beam | 50MPa | Concrete Rectangular | 400 | 600 | 2400 | 6950 | 1.67 | 4080.73 | G300E | 6216775 | 48.78 | G300E | 7377117.3 | 57.88
5091 | Story52 | B112 | 50 MPa RC Beam (60 cm x 40 cm) | Beam | 50MPa | Concrete Rectangular | 400 | 600 | 2400 | 6950 | 1.67 | 4080.73 | G300E | 6654776.09 | 52.22 | G300E | 7462492.4 | 58.55
5092 | Story52 | B12 | 50 MPa RC Beam (60 cm x 40 cm) | Beam | 50MPa | Concrete Rectangular | 400 | 600 | 2400 | 6950 | 1.67 | 4080.73 | G300E | 6216775 | 48.78 | G300E | 7377117.3 | 57.88
5093 | Story52 | B13 | 50 MPa RC Beam (60 cm x 40 cm) | Beam | 50MPa | Concrete Rectangular | 400 | 600 | 2400 | 4550 | 1.09 | 2671.56 | G300E | 4595175 | 36.06 | G300E | 2202207.15 | 17.28
5094 | Story52 | B14 | 50 MPa RC Beam (60 cm x 40 cm) | Beam | 50MPa | Concrete Rectangular | 400 | 600 | 2400 | 6950 | 1.67 | 4080.73 | G300E | 6654776.09 | 52.22 | G300E | 7462492.4 | 58.55
5095 | Story52 | B15 | 50 MPa RC Beam (60 cm x 40 cm) | Beam | 50MPa | Concrete Rectangular | 400 | 600 | 2400 | 4550 | 1.09 | 2671.56 | G300E | 4802980 | 37.69 | G300E | 1545789.7 | 12.13
5096 | Story52 | B16 | 50 MPa RC Beam (60 cm x 40 cm) | Beam | 50MPa | Concrete Rectangular | 400 | 600 | 2400 | 4550 | 1.09 | 2671.56 | G300E | 3430700 | 26.92 | G300E | 4459003.25 | 34.99
5097 | Story52 | B17 | 50 MPa RC Beam (60 cm x 40 cm) | Beam | 50MPa | Concrete Rectangular | 400 | 600 | 2400 | 6950 | 1.67 | 4080.73 | G300E | 5995954.55 | 47.05 | G300E | 6987917.3 | 54.83
5098 | Story52 | B18 | 50 MPa RC Beam (60 cm x 40 cm) | Beam | 50MPa | Concrete Rectangular | 400 | 600 | 2400 | 4550 | 1.09 | 2671.56 | G300E | 3939975 | 30.91 | G300E | 3039404.55 | 23.85
5099 | Story52 | B19 | 50 MPa RC Beam (60 cm x 40 cm) | Beam | 50MPa | Concrete Rectangular | 400 | 600 | 2400 | 6950 | 1.67 | 4080.73 | G300E | 6477715.91 | 50.83 | G300E | 6687172.48 | 52.47
5100 | Story52 | B2 | 50 MPa RC Beam (60 cm x 40 cm) | Beam | 50MPa | Concrete Rectangular | 400 | 600 | 2400 | 6950 | 1.67 | 4080.73 | G300E | 6654473.91 | 52.21 | G300E | 7462492.4 | 58.55
5101 | Story52 | B20 | 50 MPa RC Beam (60 cm x 40 cm) | Beam | 50MPa | Concrete Rectangular | 400 | 600 | 2400 | 4550 | 1.09 | 2671.56 | G300E | 4165850 | 32.69 | G300E | 4950403.9 | 38.84
5102 | Story52 | B21 | 50 MPa RC Beam (60 cm x 40 cm) | Beam | 50MPa | Concrete Rectangular | 400 | 600 | 2400 | 6950 | 1.67 | 4080.73 | G300E | 6847487.5 | 53.73 | G300E | 8708358.69 | 68.33
5103 | Story52 | B22 | 50 MPa RC Beam (60 cm x 40 cm) | Beam | 50MPa | Concrete Rectangular | 400 | 600 | 2400 | 4550 | 1.09 | 2671.56 | G300E | 5311475 | 41.68 | G300E | 5132405.2 | 40.27
5104 | Story52 | B23 | 50 MPa RC Beam (60 cm x 40 cm) | Beam | 50MPa | Concrete Rectangular | 400 | 600 | 2400 | 6950 | 1.67 | 4080.73 | G300E | 5797247.73 | 45.49 | G300E | 6687172.48 | 52.47
5105 | Story52 | B24 | 50 MPa RC Beam (60 cm x 40 cm) | Beam | 50MPa | Concrete Rectangular | 400 | 600 | 2400 | 4550 | 1.09 | 2671.56 | G300E | 5319600 | 41.74 | G300E | 5224119.55 | 40.99
5106 | Story52 | B25 | 50 MPa RC Beam (60 cm x 40 cm) | Beam | 50MPa | Concrete Rectangular | 400 | 600 | 2400 | 6950 | 1.67 | 4080.73 | G300E | 6019015.91 | 47.23 | G300E | 8279351.77 | 64.96
5107 | Story52 | B26 | 50 MPa RC Beam (60 cm x 40 cm) | Beam | 50MPa | Concrete Rectangular | 400 | 600 | 2400 | 4550 | 1.09 | 2671.56 | G300E | 4165850 | 32.69 | G300E | 4950403.9 | 38.84
5108 | Story52 | B27 | 50 MPa RC Beam (60 cm x 40 cm) | Beam | 50MPa | Concrete Rectangular | 400 | 600 | 2400 | 6950 | 1.67 | 4080.73 | G300E | 6479927.27 | 50.84 | G300E | 6687172.48 | 52.47
5109 | Story52 | B28 | 50 MPa RC Beam (60 cm x 40 cm) | Beam | 50MPa | Concrete Rectangular | 400 | 600 | 2400 | 4550 | 1.09 | 2671.56 | G300E | 3939975 | 30.91 | G300E | 3039404.55 | 23.85
5110 | Story52 | B29 | 50 MPa RC Beam (60 cm x 40 cm) | Beam | 50MPa | Concrete Rectangular | 400 | 600 | 2400 | 6950 | 1.67 | 4080.73 | G300E | 5996270.45 | 47.05 | G300E | 6987917.3 | 54.83
5111 | Story52 | B3 | 50 MPa RC Beam (60 cm x 40 cm) | Beam | 50MPa | Concrete Rectangular | 400 | 600 | 2400 | 4550 | 1.09 | 2671.56 | G300E | 4593225 | 36.04 | G300E | 2202207.15 | 17.28
5112 | Story52 | B30 | 50 MPa RC Beam (60 cm x 40 cm) | Beam | 50MPa | Concrete Rectangular | 400 | 600 | 2400 | 4550 | 1.09 | 2671.56 | G300E | 3430700 | 26.92 | G300E | 4459003.25 | 34.99
5113 | Story52 | B31 | 50 MPa RC Beam (60 cm x 40 cm) | Beam | 50MPa | Concrete Rectangular | 400 | 600 | 2400 | 4550 | 1.09 | 2671.56 | G300E | 4081634.38 | 32.03 | G300E | 5111928.98 | 40.11
5114 | Story52 | B32 | 50 MPa RC Beam (60 cm x 40 cm) | Beam | 50MPa | Concrete Rectangular | 400 | 600 | 2400 | 6950 | 1.67 | 4080.73 | G300E | 6535211.36 | 51.28 | G300E | 2618262.13 | 20.54
5115 | Story52 | B33 | 50 MPa RC Beam (60 cm x 40 cm) | Beam | 50MPa | Concrete Rectangular | 400 | 600 | 2400 | 4550 | 1.09 | 2671.56 | G300E | 3675750 | 28.84 | G300E | 2948403.9 | 23.13
5116 | Story52 | B34 | 50 MPa RC Beam (60 cm x 40 cm) | Beam | 50MPa | Concrete Rectangular | 400 | 600 | 2400 | 6950 | 1.67 | 4080.73 | G300E | 6679265.91 | 52.41 | G300E | 5431117.3 | 42.61
5117 | Story52 | B35 | 50 MPa RC Beam (60 cm x 40 cm) | Beam | 50MPa | Concrete Rectangular | 400 | 600 | 2400 | 4550 | 1.09 | 2671.56 | G300E | 3496675 | 27.44 | G300E | 6242604.55 | 48.98
5118 | Story52 | B36 | 50 MPa RC Beam (60 cm x 40 cm) | Beam | 50MPa | Concrete Rectangular | 400 | 600 | 2400 | 6950 | 1.67 | 4080.73 | G300E | 7728400 | 60.64 | G300E | 9712317.3 | 76.21
5119 | Story52 | B37 | 50 MPa RC Beam (60 cm x 40 cm) | Beam | 50MPa | Concrete Rectangular | 400 | 600 | 2400 | 4800 | 1.15 | 2818.35 | G300E | 13968640 | 109.6 | G300E | 6888503.04 | 54.05
5120 | Story52 | B38 | 50 MPa RC Beam (60 cm x 40 cm) | Beam | 50MPa | Concrete Rectangular | 400 | 600 | 2400 | 6950 | 1.67 | 4080.73 | G300E | 6760770.45 | 53.05 | G300E | 8852409.6 | 69.46
5121 | Story52 | B39 | 50 MPa RC Beam (60 cm x 40 cm) | Beam | 50MPa | Concrete Rectangular | 400 | 600 | 2400 | 4800 | 1.15 | 2818.35 | G300E | 13948160 | 109.44 | G300E | 6630496.64 | 52.03
5122 | Story52 | B4 | 50 MPa RC Beam (60 cm x 40 cm) | Beam | 50MPa | Concrete Rectangular | 400 | 600 | 2400 | 6950 | 1.67 | 4080.73 | G300E | 5891376 | 46.23 | G300E | 8360024.34 | 65.6
5123 | Story52 | B40 | 50 MPa RC Beam (60 cm x 40 cm) | Beam | 50MPa | Concrete Rectangular | 400 | 600 | 2400 | 6950 | 1.67 | 4080.73 | G300E | 7754620.45 | 60.85 | G300E | 9712317.3 | 76.21
5124 | Story52 | B41 | 50 MPa RC Beam (60 cm x 40 cm) | Beam | 50MPa | Concrete Rectangular | 400 | 600 | 2400 | 4550 | 1.09 | 2671.56 | G300E | 3496350 | 27.43 | G300E | 6242604.55 | 48.98
5125 | Story52 | B42 | 50 MPa RC Beam (60 cm x 40 cm) | Beam | 50MPa | Concrete Rectangular | 400 | 600 | 2400 | 6950 | 1.67 | 4080.73 | G300E | 6679581.82 | 52.41 | G300E | 5431117.3 | 42.61
5126 | Story52 | B43 | 50 MPa RC Beam (60 cm x 40 cm) | Beam | 50MPa | Concrete Rectangular | 400 | 600 | 2400 | 4550 | 1.09 | 2671.56 | G300E | 3675750 | 28.84 | G300E | 2948403.9 | 23.13
5127 | Story52 | B44 | 50 MPa RC Beam (60 cm x 40 cm) | Beam | 50MPa | Concrete Rectangular | 400 | 600 | 2400 | 6950 | 1.67 | 4080.73 | G300E | 6535843.18 | 51.28 | G300E | 2618262.13 | 20.54
5128 | Story52 | B45 | 50 MPa RC Beam (60 cm x 40 cm) | Beam | 50MPa | Concrete Rectangular | 400 | 600 | 2400 | 4550 | 1.09 | 2671.56 | G300E | 4081634.38 | 32.03 | G300E | 5111928.98 | 40.11
5129 | Story52 | B46 | 50 MPa RC Beam (60 cm x 40 cm) | Beam | 50MPa | Concrete Rectangular | 400 | 600 | 2400 | 4550 | 1.09 | 2671.56 | G300E | 3920800 | 30.76 | G300E | 5168802.6 | 40.56
5130 | Story52 | B47 | 50 MPa RC Beam (60 cm x 40 cm) | Beam | 50MPa | Concrete Rectangular | 400 | 600 | 2400 | 6950 | 1.67 | 4080.73 | G300E | 8004820.45 | 62.81 | G300E | 973006.95 | 7.63
5131 | Story52 | B48 | 50 MPa RC Beam (60 cm x 40 cm) | Beam | 50MPa | Concrete Rectangular | 400 | 600 | 2400 | 4550 | 1.09 | 2671.56 | G300E | 3920800 | 30.76 | G300E | 546003.9 | 4.28
5132 | Story52 | B49 | 50 MPa RC Beam (60 cm x 40 cm) | Beam | 50MPa | Concrete Rectangular | 400 | 600 | 2400 | 6950 | 1.67 | 4080.73 | G300E | 7250113.64 | 56.89 | G300E | 1061462.13 | 8.33
5133 | Story52 | B5 | 50 MPa RC Beam (60 cm x 40 cm) | Beam | 50MPa | Concrete Rectangular | 400 | 600 | 2400 | 4550 | 1.09 | 2671.56 | G300E | 4554550 | 35.74 | G300E | 749417.12 | 5.88
5134 | Story52 | B50 | 50 MPa RC Beam (60 cm x 40 cm) | Beam | 50MPa | Concrete Rectangular | 400 | 600 | 2400 | 4550 | 1.09 | 2671.56 | G300E | 5391100 | 42.3 | G300E | 5605600 | 43.98
5135 | Story52 | B51 | 50 MPa RC Beam (60 cm x 40 cm) | Beam | 50MPa | Concrete Rectangular | 400 | 600 | 2400 | 7200 | 1.73 | 4227.52 | G300E | 18366260.87 | 144.11 | G300E | 9348399.23 | 73.35
5136 | Story52 | B55 | 50 MPa RC Beam (60 cm x 40 cm) | Beam | 50MPa | Concrete Rectangular | 400 | 600 | 2400 | 6950 | 1.67 | 4080.73 | G300E | 17735191.3 | 139.16 | G300E | 9022315.34 | 70.79
5137 | Story52 | B56 | 50 MPa RC Beam (60 cm x 40 cm) | Beam | 50MPa | Concrete Rectangular | 400 | 600 | 2400 | 4550 | 1.09 | 2671.56 | G300E | 5391100 | 42.3 | G300E | 5605600 | 43.98
5138 | Story52 | B57 | 50 MPa RC Beam (60 cm x 40 cm) | Beam | 50MPa | Concrete Rectangular | 400 | 600 | 2400 | 6950 | 1.67 | 4080.73 | G300E | 7249797.73 | 56.88 | G300E | 1061462.13 | 8.33
5139 | Story52 | B58 | 50 MPa RC Beam (60 cm x 40 cm) | Beam | 50MPa | Concrete Rectangular | 400 | 600 | 2400 | 4550 | 1.09 | 2671.56 | G300E | 3920800 | 30.76 | G300E | 546003.9 | 4.28
5140 | Story52 | B59 | 50 MPa RC Beam (60 cm x 40 cm) | Beam | 50MPa | Concrete Rectangular | 400 | 600 | 2400 | 6950 | 1.67 | 4080.73 | G300E | 8004820.45 | 62.81 | G300E | 973006.95 | 7.63
5141 | Story52 | B6 | 50 MPa RC Beam (60 cm x 40 cm) | Beam | 50MPa | Concrete Rectangular | 400 | 600 | 2400 | 6950 | 1.67 | 4080.73 | G300E | 6235963.04 | 48.93 | G300E | 7665552.06 | 60.15
5142 | Story52 | B60 | 50 MPa RC Beam (60 cm x 40 cm) | Beam | 50MPa | Concrete Rectangular | 400 | 600 | 2400 | 4550 | 1.09 | 2671.56 | G300E | 3920800 | 30.76 | G300E | 5168802.6 | 40.56
5143 | Story52 | B61 | 50 MPa RC Beam (60 cm x 40 cm) | Beam | 50MPa | Concrete Rectangular | 400 | 600 | 2400 | 4550 | 1.09 | 2671.56 | G300E | 4296053.12 | 33.71 | G300E | 5111928.98 | 40.11
5144 | Story52 | B62 | 50 MPa RC Beam (60 cm x 40 cm) | Beam | 50MPa | Concrete Rectangular | 400 | 600 | 2400 | 6950 | 1.67 | 4080.73 | G300E | 8004820.45 | 62.81 | G300E | 973006.95 | 7.63
5145 | Story52 | B63 | 50 MPa RC Beam (60 cm x 40 cm) | Beam | 50MPa | Concrete Rectangular | 400 | 600 | 2400 | 4550 | 1.09 | 2671.56 | G300E | 3675750 | 28.84 | G300E | 2948403.9 | 23.13
5146 | Story52 | B64 | 50 MPa RC Beam (60 cm x 40 cm) | Beam | 50MPa | Concrete Rectangular | 400 | 600 | 2400 | 6950 | 1.67 | 4080.73 | G300E | 7249797.73 | 56.88 | G300E | 1061462.13 | 8.33
5147 | Story52 | B65 | 50 MPa RC Beam (60 cm x 40 cm) | Beam | 50MPa | Concrete Rectangular | 400 | 600 | 2400 | 4550 | 1.09 | 2671.56 | G300E | 3496675 | 27.44 | G300E | 6242604.55 | 48.98
5148 | Story52 | B66 | 50 MPa RC Beam (60 cm x 40 cm) | Beam | 50MPa | Concrete Rectangular | 400 | 600 | 2400 | 7200 | 1.73 | 4227.52 | G300E | 18372834.78 | 144.16 | G300E | 9347606.61 | 73.34
5149 | Story52 | B67 | 50 MPa RC Beam (60 cm x 40 cm) | Beam | 50MPa | Concrete Rectangular | 400 | 600 | 2400 | 4550 | 1.09 | 2671.56 | G300E | 13217143.33 | 103.71 | G300E | 6284479.41 | 49.31
5150 | Story52 | B69 | 50 MPa RC Beam (60 cm x 40 cm) | Beam | 50MPa | Concrete Rectangular | 400 | 600 | 2400 | 4550 | 1.09 | 2671.56 | G300E | 13221693.33 | 103.74 | G300E | 6285429.45 | 49.32
5151 | Story52 | B7 | 50 MPa RC Beam (60 cm x 40 cm) | Beam | 50MPa | Concrete Rectangular | 400 | 600 | 2400 | 4550 | 1.09 | 2671.56 | G300E | 3964350 | 31.11 | G300E | 4641004.55 | 36.42
5152 | Story52 | B70 | 50 MPa RC Beam (60 cm x 40 cm) | Beam | 50MPa | Concrete Rectangular | 400 | 600 | 2400 | 6950 | 1.67 | 4080.73 | G300E | 17737004.35 | 139.17 | G300E | 9023162.03 | 70.8
5153 | Story52 | B71 | 50 MPa RC Beam (60 cm x 40 cm) | Beam | 50MPa | Concrete Rectangular | 400 | 600 | 2400 | 4550 | 1.09 | 2671.56 | G300E | 3496675 | 27.44 | G300E | 6242604.55 | 48.98
5154 | Story52 | B72 | 50 MPa RC Beam (60 cm x 40 cm) | Beam | 50MPa | Concrete Rectangular | 400 | 600 | 2400 | 6950 | 1.67 | 4080.73 | G300E | 7249797.73 | 56.88 | G300E | 1061462.13 | 8.33
5155 | Story52 | B73 | 50 MPa RC Beam (60 cm x 40 cm) | Beam | 50MPa | Concrete Rectangular | 400 | 600 | 2400 | 4550 | 1.09 | 2671.56 | G300E | 3675750 | 28.84 | G300E | 2948403.9 | 23.13
5156 | Story52 | B74 | 50 MPa RC Beam (60 cm x 40 cm) | Beam | 50MPa | Concrete Rectangular | 400 | 600 | 2400 | 6950 | 1.67 | 4080.73 | G300E | 8004820.45 | 62.81 | G300E | 973006.95 | 7.63
5157 | Story52 | B75 | 50 MPa RC Beam (60 cm x 40 cm) | Beam | 50MPa | Concrete Rectangular | 400 | 600 | 2400 | 4550 | 1.09 | 2671.56 | G300E | 4296053.12 | 33.71 | G300E | 5111928.98 | 40.11
5158 | Story52 | B76 | 50 MPa RC Beam (60 cm x 40 cm) | Beam | 50MPa | Concrete Rectangular | 400 | 600 | 2400 | 4550 | 1.09 | 2671.56 | G300E | 3430700 | 26.92 | G300E | 4459003.25 | 34.99
5159 | Story52 | B77 | 50 MPa RC Beam (60 cm x 40 cm) | Beam | 50MPa | Concrete Rectangular | 400 | 600 | 2400 | 6950 | 1.67 | 4080.73 | G300E | 6535843.18 | 51.28 | G300E | 2618262.13 | 20.54
5160 | Story52 | B78 | 50 MPa RC Beam (60 cm x 40 cm) | Beam | 50MPa | Concrete Rectangular | 400 | 600 | 2400 | 4550 | 1.09 | 2671.56 | G300E | 3939975 | 30.91 | G300E | 3039404.55 | 23.85
5161 | Story52 | B79 | 50 MPa RC Beam (60 cm x 40 cm) | Beam | 50MPa | Concrete Rectangular | 400 | 600 | 2400 | 6950 | 1.67 | 4080.73 | G300E | 6679265.91 | 52.41 | G300E | 5431117.3 | 42.61
5162 | Story52 | B8 | 50 MPa RC Beam (60 cm x 40 cm) | Beam | 50MPa | Concrete Rectangular | 400 | 600 | 2400 | 6950 | 1.67 | 4080.73 | G300E | 6193081.82 | 48.59 | G300E | 6510262.13 | 51.08
5163 | Story52 | B80 | 50 MPa RC Beam (60 cm x 40 cm) | Beam | 50MPa | Concrete Rectangular | 400 | 600 | 2400 | 4550 | 1.09 | 2671.56 | G300E | 4165850 | 32.69 | G300E | 4950403.9 | 38.84
5164 | Story52 | B81 | 50 MPa RC Beam (60 cm x 40 cm) | Beam | 50MPa | Concrete Rectangular | 400 | 600 | 2400 | 6950 | 1.67 | 4080.73 | G300E | 7751777.27 | 60.82 | G300E | 9712317.3 | 76.21
5165 | Story52 | B82 | 50 MPa RC Beam (60 cm x 40 cm) | Beam | 50MPa | Concrete Rectangular | 400 | 600 | 2400 | 4550 | 1.09 | 2671.56 | G300E | 5319925 | 41.74 | G300E | 5224199.5 | 40.99
5166 | Story52 | B83 | 50 MPa RC Beam (60 cm x 40 cm) | Beam | 50MPa | Concrete Rectangular | 400 | 600 | 2400 | 6950 | 1.67 | 4080.73 | G300E | 6759822.73 | 53.04 | G300E | 8476477.78 | 66.51
5167 | Story52 | B84 | 50 MPa RC Beam (60 cm x 40 cm) | Beam | 50MPa | Concrete Rectangular | 400 | 600 | 2400 | 4550 | 1.09 | 2671.56 | G300E | 5320575 | 41.75 | G300E | 5224220.95 | 40.99
5168 | Story52 | B85 | 50 MPa RC Beam (60 cm x 40 cm) | Beam | 50MPa | Concrete Rectangular | 400 | 600 | 2400 | 6950 | 1.67 | 4080.73 | G300E | 7753356.82 | 60.84 | G300E | 9712317.3 | 76.21
5169 | Story52 | B86 | 50 MPa RC Beam (60 cm x 40 cm) | Beam | 50MPa | Concrete Rectangular | 400 | 600 | 2400 | 4550 | 1.09 | 2671.56 | G300E | 4165850 | 32.69 | G300E | 4950403.9 | 38.84
5170 | Story52 | B87 | 50 MPa RC Beam (60 cm x 40 cm) | Beam | 50MPa | Concrete Rectangular | 400 | 600 | 2400 | 6950 | 1.67 | 4080.73 | G300E | 6679581.82 | 52.41 | G300E | 5431117.3 | 42.61
5171 | Story52 | B88 | 50 MPa RC Beam (60 cm x 40 cm) | Beam | 50MPa | Concrete Rectangular | 400 | 600 | 2400 | 4550 | 1.09 | 2671.56 | G300E | 3939975 | 30.91 | G300E | 3039404.55 | 23.85
5172 | Story52 | B89 | 50 MPa RC Beam (60 cm x 40 cm) | Beam | 50MPa | Concrete Rectangular | 400 | 600 | 2400 | 6950 | 1.67 | 4080.73 | G300E | 6536159.09 | 51.29 | G300E | 2618262.13 | 20.54
5173 | Story52 | B9 | 50 MPa RC Beam (60 cm x 40 cm) | Beam | 50MPa | Concrete Rectangular | 400 | 600 | 2400 | 4550 | 1.09 | 2671.56 | G300E | 3965000 | 31.11 | G300E | 4641004.55 | 36.42
5174 | Story52 | B90 | 50 MPa RC Beam (60 cm x 40 cm) | Beam | 50MPa | Concrete Rectangular | 400 | 600 | 2400 | 4550 | 1.09 | 2671.56 | G300E | 3430700 | 26.92 | G300E | 4459003.25 | 34.99
5175 | Story52 | B91 | 50 MPa RC Beam (60 cm x 40 cm) | Beam | 50MPa | Concrete Rectangular | 400 | 600 | 2400 | 4550 | 1.09 | 2671.56 | G300E | 4802980 | 37.69 | G300E | 1545789.7 | 12.13
5176 | Story52 | B92 | 50 MPa RC Beam (60 cm x 40 cm) | Beam | 50MPa | Concrete Rectangular | 400 | 600 | 2400 | 6950 | 1.67 | 4080.73 | G300E | 5996270.45 | 47.05 | G300E | 6987917.3 | 54.83
5177 | Story52 | B93 | 50 MPa RC Beam (60 cm x 40 cm) | Beam | 50MPa | Concrete Rectangular | 400 | 600 | 2400 | 4550 | 1.09 | 2671.56 | G300E | 4595500 | 36.06 | G300E | 2202207.15 | 17.28
5178 | Story52 | B94 | 50 MPa RC Beam (60 cm x 40 cm) | Beam | 50MPa | Concrete Rectangular | 400 | 600 | 2400 | 6950 | 1.67 | 4080.73 | G300E | 6479927.27 | 50.84 | G300E | 6687172.48 | 52.47
5179 | Story52 | B95 | 50 MPa RC Beam (60 cm x 40 cm) | Beam | 50MPa | Concrete Rectangular | 400 | 600 | 2400 | 4550 | 1.09 | 2671.56 | G300E | 4317625 | 33.88 | G300E | 1929205.2 | 15.14
5180 | Story52 | B96 | 50 MPa RC Beam (60 cm x 40 cm) | Beam | 50MPa | Concrete Rectangular | 400 | 600 | 2400 | 6950 | 1.67 | 4080.73 | G300E | 6018700 | 47.22 | G300E | 8279351.77 | 64.96
5181 | Story52 | B97 | 50 MPa RC Beam (60 cm x 40 cm) | Beam | 50MPa | Concrete Rectangular | 400 | 600 | 2400 | 4550 | 1.09 | 2671.56 | G300E | 3965325 | 31.11 | G300E | 4641004.55 | 36.42
5182 | Story52 | B98 | 50 MPa RC Beam (60 cm x 40 cm) | Beam | 50MPa | Concrete Rectangular | 400 | 600 | 2400 | 6950 | 1.67 | 4080.73 | G300E | 5796931.82 | 45.48 | G300E | 6687172.48 | 52.47
5183 | Story52 | B99 | 50 MPa RC Beam (60 cm x 40 cm) | Beam | 50MPa | Concrete Rectangular | 400 | 600 | 2400 | 4550 | 1.09 | 2671.56 | G300E | 3965325 | 31.11 | G300E | 4641004.55 | 36.42
5184 | Story53 | B1 | 50 MPa RC Beam (60 cm x 40 cm) | Beam | 50MPa | Concrete Rectangular | 400 | 600 | 2400 | 4550 | 1.09 | 2671.56 | G300E | 3920800 | 30.76 | G300E | 3876601.95 | 30.42
5185 | Story53 | B10 | 50 MPa RC Beam (60 cm x 40 cm) | Beam | 50MPa | Concrete Rectangular | 400 | 600 | 2400 | 6950 | 1.67 | 4080.73 | G300E | 6581347.83 | 51.64 | G300E | 8122103.6 | 63.73
5186 | Story53 | B100 | 50 MPa RC Beam (60 cm x 40 cm) | Beam | 50MPa | Concrete Rectangular | 400 | 600 | 2400 | 6950 | 1.67 | 4080.73 | G300E | 6022806.82 | 47.26 | G300E | 9446951.77 | 74.12
5187 | Story53 | B101 | 50 MPa RC Beam (60 cm x 40 cm) | Beam | 50MPa | Concrete Rectangular | 400 | 600 | 2400 | 4550 | 1.09 | 2671.56 | G300E | 4879550 | 38.29 | G300E | 1001007.15 | 7.85
5188 | Story53 | B102 | 50 MPa RC Beam (60 cm x 40 cm) | Beam | 50MPa | Concrete Rectangular | 400 | 600 | 2400 | 6950 | 1.67 | 4080.73 | G300E | 6491300 | 50.93 | G300E | 8155517.3 | 63.99
5189 | Story53 | B103 | 50 MPa RC Beam (60 cm x 40 cm) | Beam | 50MPa | Concrete Rectangular | 400 | 600 | 2400 | 4550 | 1.09 | 2671.56 | G300E | 4623125 | 36.27 | G300E | 5405407.15 | 42.41
5190 | Story53 | B104 | 50 MPa RC Beam (60 cm x 40 cm) | Beam | 50MPa | Concrete Rectangular | 400 | 600 | 2400 | 6950 | 1.67 | 4080.73 | G300E | 6107786.36 | 47.92 | G300E | 8633172.48 | 67.74
5191 | Story53 | B105 | 50 MPa RC Beam (60 cm x 40 cm) | Beam | 50MPa | Concrete Rectangular | 400 | 600 | 2400 | 4550 | 1.09 | 2671.56 | G300E | 3920800 | 30.76 | G300E | 3876601.95 | 30.42
5192 | Story53 | B106 | 50 MPa RC Beam (60 cm x 40 cm) | Beam | 50MPa | Concrete Rectangular | 400 | 600 | 2400 | 6950 | 1.67 | 4080.73 | G300E | 6193081.82 | 48.59 | G300E | 6510262.13 | 51.08
5193 | Story53 | B107 | 50 MPa RC Beam (60 cm x 40 cm) | Beam | 50MPa | Concrete Rectangular | 400 | 600 | 2400 | 6950 | 1.67 | 4080.73 | G300E | 5551841.3 | 43.56 | G300E | 6920995.53 | 54.3
5194 | Story53 | B108 | 50 MPa RC Beam (60 cm x 40 cm) | Beam | 50MPa | Concrete Rectangular | 400 | 600 | 2400 | 6950 | 1.67 | 4080.73 | G300E | 5897830.43 | 46.28 | G300E | 8122099.97 | 63.73
5195 | Story53 | B109 | 50 MPa RC Beam (60 cm x 40 cm) | Beam | 50MPa | Concrete Rectangular | 400 | 600 | 2400 | 6950 | 1.67 | 4080.73 | G300E | 6675790.91 | 52.38 | G300E | 6510262.13 | 51.08
5196 | Story53 | B11 | 50 MPa RC Beam (60 cm x 40 cm) | Beam | 50MPa | Concrete Rectangular | 400 | 600 | 2400 | 4550 | 1.09 | 2671.56 | G300E | 4879225 | 38.28 | G300E | 1001007.15 | 7.85
5197 | Story53 | B110 | 50 MPa RC Beam (60 cm x 40 cm) | Beam | 50MPa | Concrete Rectangular | 400 | 600 | 2400 | 6950 | 1.67 | 4080.73 | G300E | 6581347.83 | 51.64 | G300E | 8122110.85 | 63.73
5198 | Story53 | B111 | 50 MPa RC Beam (60 cm x 40 cm) | Beam | 50MPa | Concrete Rectangular | 400 | 600 | 2400 | 6950 | 1.67 | 4080.73 | G300E | 5551841.3 | 43.56 | G300E | 6920995.53 | 54.3
5199 | Story53 | B112 | 50 MPa RC Beam (60 cm x 40 cm) | Beam | 50MPa | Concrete Rectangular | 400 | 600 | 2400 | 6950 | 1.67 | 4080.73 | G300E | 6193081.82 | 48.59 | G300E | 6510262.13 | 51.08
5200 | Story53 | B12 | 50 MPa RC Beam (60 cm x 40 cm) | Beam | 50MPa | Concrete Rectangular | 400 | 600 | 2400 | 6950 | 1.67 | 4080.73 | G300E | 5551841.3 | 43.56 | G300E | 6920995.53 | 54.3
5201 | Story53 | B13 | 50 MPa RC Beam (60 cm x 40 cm) | Beam | 50MPa | Concrete Rectangular | 400 | 600 | 2400 | 4550 | 1.09 | 2671.56 | G300E | 4623125 | 36.27 | G300E | 5405407.15 | 42.41
5202 | Story53 | B14 | 50 MPa RC Beam (60 cm x 40 cm) | Beam | 50MPa | Concrete Rectangular | 400 | 600 | 2400 | 6950 | 1.67 | 4080.73 | G300E | 6193081.82 | 48.59 | G300E | 6510262.13 | 51.08
5203 | Story53 | B15 | 50 MPa RC Beam (60 cm x 40 cm) | Beam | 50MPa | Concrete Rectangular | 400 | 600 | 2400 | 4550 | 1.09 | 2671.56 | G300E | 3920800 | 30.76 | G300E | 3876601.95 | 30.42
5204 | Story53 | B16 | 50 MPa RC Beam (60 cm x 40 cm) | Beam | 50MPa | Concrete Rectangular | 400 | 600 | 2400 | 4550 | 1.09 | 2671.56 | G300E | 4116840 | 32.3 | G300E | 4569413.94 | 35.85
5205 | Story53 | B17 | 50 MPa RC Beam (60 cm x 40 cm) | Beam | 50MPa | Concrete Rectangular | 400 | 600 | 2400 | 6950 | 1.67 | 4080.73 | G300E | 6107154.55 | 47.92 | G300E | 8633172.48 | 67.74
5206 | Story53 | B18 | 50 MPa RC Beam (60 cm x 40 cm) | Beam | 50MPa | Concrete Rectangular | 400 | 600 | 2400 | 4550 | 1.09 | 2671.56 | G300E | 3945825 | 30.96 | G300E | 1838204.55 | 14.42
5207 | Story53 | B19 | 50 MPa RC Beam (60 cm x 40 cm) | Beam | 50MPa | Concrete Rectangular | 400 | 600 | 2400 | 6950 | 1.67 | 4080.73 | G300E | 6489720.45 | 50.92 | G300E | 8155517.3 | 63.99
5208 | Story53 | B2 | 50 MPa RC Beam (60 cm x 40 cm) | Beam | 50MPa | Concrete Rectangular | 400 | 600 | 2400 | 6950 | 1.67 | 4080.73 | G300E | 6193081.82 | 48.59 | G300E | 6510262.13 | 51.08
5209 | Story53 | B20 | 50 MPa RC Beam (60 cm x 40 cm) | Beam | 50MPa | Concrete Rectangular | 400 | 600 | 2400 | 4550 | 1.09 | 2671.56 | G300E | 3920800 | 30.76 | G300E | 4950403.9 | 38.84
5210 | Story53 | B21 | 50 MPa RC Beam (60 cm x 40 cm) | Beam | 50MPa | Concrete Rectangular | 400 | 600 | 2400 | 6950 | 1.67 | 4080.73 | G300E | 6414270.83 | 50.33 | G300E | 8627274.78 | 67.69
5211 | Story53 | B22 | 50 MPa RC Beam (60 cm x 40 cm) | Beam | 50MPa | Concrete Rectangular | 400 | 600 | 2400 | 4550 | 1.09 | 2671.56 | G300E | 5384925 | 42.25 | G300E | 5225837.5 | 41
5212 | Story53 | B23 | 50 MPa RC Beam (60 cm x 40 cm) | Beam | 50MPa | Concrete Rectangular | 400 | 600 | 2400 | 6950 | 1.67 | 4080.73 | G300E | 5803250 | 45.53 | G300E | 6687172.48 | 52.47
5213 | Story53 | B24 | 50 MPa RC Beam (60 cm x 40 cm) | Beam | 50MPa | Concrete Rectangular | 400 | 600 | 2400 | 4550 | 1.09 | 2671.56 | G300E | 5392725 | 42.31 | G300E | 5229803.8 | 41.03
5214 | Story53 | B25 | 50 MPa RC Beam (60 cm x 40 cm) | Beam | 50MPa | Concrete Rectangular | 400 | 600 | 2400 | 6950 | 1.67 | 4080.73 | G300E | 6023438.64 | 47.26 | G300E | 9446951.77 | 74.12
5215 | Story53 | B26 | 50 MPa RC Beam (60 cm x 40 cm) | Beam | 50MPa | Concrete Rectangular | 400 | 600 | 2400 | 4550 | 1.09 | 2671.56 | G300E | 3920800 | 30.76 | G300E | 4950403.9 | 38.84
5216 | Story53 | B27 | 50 MPa RC Beam (60 cm x 40 cm) | Beam | 50MPa | Concrete Rectangular | 400 | 600 | 2400 | 6950 | 1.67 | 4080.73 | G300E | 6491300 | 50.93 | G300E | 8155517.3 | 63.99
5217 | Story53 | B28 | 50 MPa RC Beam (60 cm x 40 cm) | Beam | 50MPa | Concrete Rectangular | 400 | 600 | 2400 | 4550 | 1.09 | 2671.56 | G300E | 3945500 | 30.96 | G300E | 1838204.55 | 14.42
5218 | Story53 | B29 | 50 MPa RC Beam (60 cm x 40 cm) | Beam | 50MPa | Concrete Rectangular | 400 | 600 | 2400 | 6950 | 1.67 | 4080.73 | G300E | 6107786.36 | 47.92 | G300E | 8633172.48 | 67.74
5219 | Story53 | B3 | 50 MPa RC Beam (60 cm x 40 cm) | Beam | 50MPa | Concrete Rectangular | 400 | 600 | 2400 | 4550 | 1.09 | 2671.56 | G300E | 4620850 | 36.26 | G300E | 5405407.15 | 42.41
5220 | Story53 | B30 | 50 MPa RC Beam (60 cm x 40 cm) | Beam | 50MPa | Concrete Rectangular | 400 | 600 | 2400 | 4550 | 1.09 | 2671.56 | G300E | 4116840 | 32.3 | G300E | 4569413.94 | 35.85
5221 | Story53 | B31 | 50 MPa RC Beam (60 cm x 40 cm) | Beam | 50MPa | Concrete Rectangular | 400 | 600 | 2400 | 4550 | 1.09 | 2671.56 | G300E | 4133959.38 | 32.44 | G300E | 3901627.84 | 30.61
5222 | Story53 | B32 | 50 MPa RC Beam (60 cm x 40 cm) | Beam | 50MPa | Concrete Rectangular | 400 | 600 | 2400 | 6950 | 1.67 | 4080.73 | G300E | 7399538.64 | 58.06 | G300E | 5254206.95 | 41.23
5223 | Story53 | B33 | 50 MPa RC Beam (60 cm x 40 cm) | Beam | 50MPa | Concrete Rectangular | 400 | 600 | 2400 | 4550 | 1.09 | 2671.56 | G300E | 3675750 | 28.84 | G300E | 1747203.9 | 13.71
5224 | Story53 | B34 | 50 MPa RC Beam (60 cm x 40 cm) | Beam | 50MPa | Concrete Rectangular | 400 | 600 | 2400 | 6950 | 1.67 | 4080.73 | G300E | 6943997.73 | 54.49 | G300E | 5431117.3 | 42.61
5225 | Story53 | B35 | 50 MPa RC Beam (60 cm x 40 cm) | Beam | 50MPa | Concrete Rectangular | 400 | 600 | 2400 | 4550 | 1.09 | 2671.56 | G300E | 3502850 | 27.48 | G300E | 6242604.55 | 48.98
5226 | Story53 | B36 | 50 MPa RC Beam (60 cm x 40 cm) | Beam | 50MPa | Concrete Rectangular | 400 | 600 | 2400 | 6950 | 1.67 | 4080.73 | G300E | 7891409.09 | 61.92 | G300E | 9712317.3 | 76.21
5227 | Story53 | B37 | 50 MPa RC Beam (60 cm x 40 cm) | Beam | 50MPa | Concrete Rectangular | 400 | 600 | 2400 | 4800 | 1.15 | 2818.35 | G300E | 14391680 | 112.92 | G300E | 6978082.56 | 54.75
5228 | Story53 | B38 | 50 MPa RC Beam (60 cm x 40 cm) | Beam | 50MPa | Concrete Rectangular | 400 | 600 | 2400 | 6950 | 1.67 | 4080.73 | G300E | 6758243.18 | 53.03 | G300E | 8890318.69 | 69.76
5229 | Story53 | B39 | 50 MPa RC Beam (60 cm x 40 cm) | Beam | 50MPa | Concrete Rectangular | 400 | 600 | 2400 | 4800 | 1.15 | 2818.35 | G300E | 14355200 | 112.64 | G300E | 6709961.6 | 52.65
5230 | Story53 | B4 | 50 MPa RC Beam (60 cm x 40 cm) | Beam | 50MPa | Concrete Rectangular | 400 | 600 | 2400 | 6950 | 1.67 | 4080.73 | G300E | 5660131.48 | 44.41 | G300E | 6919115.23 | 54.29
5231 | Story53 | B40 | 50 MPa RC Beam (60 cm x 40 cm) | Beam | 50MPa | Concrete Rectangular | 400 | 600 | 2400 | 6950 | 1.67 | 4080.73 | G300E | 7918893.18 | 62.13 | G300E | 9800772.48 | 76.9
5232 | Story53 | B41 | 50 MPa RC Beam (60 cm x 40 cm) | Beam | 50MPa | Concrete Rectangular | 400 | 600 | 2400 | 4550 | 1.09 | 2671.56 | G300E | 3502200 | 27.48 | G300E | 6242604.55 | 48.98
5233 | Story53 | B42 | 50 MPa RC Beam (60 cm x 40 cm) | Beam | 50MPa | Concrete Rectangular | 400 | 600 | 2400 | 6950 | 1.67 | 4080.73 | G300E | 6943997.73 | 54.49 | G300E | 5431117.3 | 42.61
5234 | Story53 | B43 | 50 MPa RC Beam (60 cm x 40 cm) | Beam | 50MPa | Concrete Rectangular | 400 | 600 | 2400 | 4550 | 1.09 | 2671.56 | G300E | 3675750 | 28.84 | G300E | 1747203.9 | 13.71
5235 | Story53 | B44 | 50 MPa RC Beam (60 cm x 40 cm) | Beam | 50MPa | Concrete Rectangular | 400 | 600 | 2400 | 6950 | 1.67 | 4080.73 | G300E | 7400170.45 | 58.06 | G300E | 5254206.95 | 41.23
5236 | Story53 | B45 | 50 MPa RC Beam (60 cm x 40 cm) | Beam | 50MPa | Concrete Rectangular | 400 | 600 | 2400 | 4550 | 1.09 | 2671.56 | G300E | 4133959.38 | 32.44 | G300E | 3901627.84 | 30.61
5237 | Story53 | B46 | 50 MPa RC Beam (60 cm x 40 cm) | Beam | 50MPa | Concrete Rectangular | 400 | 600 | 2400 | 4550 | 1.09 | 2671.56 | G300E | 3430700 | 26.92 | G300E | 5168802.6 | 40.56
5238 | Story53 | B47 | 50 MPa RC Beam (60 cm x 40 cm) | Beam | 50MPa | Concrete Rectangular | 400 | 600 | 2400 | 6950 | 1.67 | 4080.73 | G300E | 7141756.82 | 56.04 | G300E | 973006.95 | 7.63
5239 | Story53 | B48 | 50 MPa RC Beam (60 cm x 40 cm) | Beam | 50MPa | Concrete Rectangular | 400 | 600 | 2400 | 4550 | 1.09 | 2671.56 | G300E | 3920800 | 30.76 | G300E | 546003.9 | 4.28
5240 | Story53 | B49 | 50 MPa RC Beam (60 cm x 40 cm) | Beam | 50MPa | Concrete Rectangular | 400 | 600 | 2400 | 6950 | 1.67 | 4080.73 | G300E | 7269384.09 | 57.04 | G300E | 1061462.13 | 8.33
5241 | Story53 | B5 | 50 MPa RC Beam (60 cm x 40 cm) | Beam | 50MPa | Concrete Rectangular | 400 | 600 | 2400 | 4550 | 1.09 | 2671.56 | G300E | 5043005.88 | 39.57 | G300E | 1049183.96 | 8.23
5242 | Story53 | B50 | 50 MPa RC Beam (60 cm x 40 cm) | Beam | 50MPa | Concrete Rectangular | 400 | 600 | 2400 | 4550 | 1.09 | 2671.56 | G300E | 5391100 | 42.3 | G300E | 5605600 | 43.98
5243 | Story53 | B51 | 50 MPa RC Beam (60 cm x 40 cm) | Beam | 50MPa | Concrete Rectangular | 400 | 600 | 2400 | 7200 | 1.73 | 4227.52 | G300E | 18860243.48 | 147.98 | G300E | 9363750.89 | 73.47
5244 | Story53 | B55 | 50 MPa RC Beam (60 cm x 40 cm) | Beam | 50MPa | Concrete Rectangular | 400 | 600 | 2400 | 6950 | 1.67 | 4080.73 | G300E | 18212323.91 | 142.9 | G300E | 9037219.17 | 70.91
5245 | Story53 | B56 | 50 MPa RC Beam (60 cm x 40 cm) | Beam | 50MPa | Concrete Rectangular | 400 | 600 | 2400 | 4550 | 1.09 | 2671.56 | G300E | 5391100 | 42.3 | G300E | 5605600 | 43.98
5246 | Story53 | B57 | 50 MPa RC Beam (60 cm x 40 cm) | Beam | 50MPa | Concrete Rectangular | 400 | 600 | 2400 | 6950 | 1.67 | 4080.73 | G300E | 7269384.09 | 57.04 | G300E | 1061462.13 | 8.33
5247 | Story53 | B58 | 50 MPa RC Beam (60 cm x 40 cm) | Beam | 50MPa | Concrete Rectangular | 400 | 600 | 2400 | 4550 | 1.09 | 2671.56 | G300E | 3920800 | 30.76 | G300E | 546003.9 | 4.28
5248 | Story53 | B59 | 50 MPa RC Beam (60 cm x 40 cm) | Beam | 50MPa | Concrete Rectangular | 400 | 600 | 2400 | 6950 | 1.67 | 4080.73 | G300E | 7142072.73 | 56.04 | G300E | 973006.95 | 7.63
5249 | Story53 | B6 | 50 MPa RC Beam (60 cm x 40 cm) | Beam | 50MPa | Concrete Rectangular | 400 | 600 | 2400 | 6950 | 1.67 | 4080.73 | G300E | 5978510.87 | 46.91 | G300E | 8128536.28 | 63.78
5250 | Story53 | B60 | 50 MPa RC Beam (60 cm x 40 cm) | Beam | 50MPa | Concrete Rectangular | 400 | 600 | 2400 | 4550 | 1.09 | 2671.56 | G300E | 3430700 | 26.92 | G300E | 5168802.6 | 40.56
5251 | Story53 | B61 | 50 MPa RC Beam (60 cm x 40 cm) | Beam | 50MPa | Concrete Rectangular | 400 | 600 | 2400 | 4550 | 1.09 | 2671.56 | G300E | 4348378.12 | 34.12 | G300E | 3901627.84 | 30.61
5252 | Story53 | B62 | 50 MPa RC Beam (60 cm x 40 cm) | Beam | 50MPa | Concrete Rectangular | 400 | 600 | 2400 | 6950 | 1.67 | 4080.73 | G300E | 7141756.82 | 56.04 | G300E | 973006.95 | 7.63
5253 | Story53 | B63 | 50 MPa RC Beam (60 cm x 40 cm) | Beam | 50MPa | Concrete Rectangular | 400 | 600 | 2400 | 4550 | 1.09 | 2671.56 | G300E | 3675750 | 28.84 | G300E | 1747203.9 | 13.71
5254 | Story53 | B64 | 50 MPa RC Beam (60 cm x 40 cm) | Beam | 50MPa | Concrete Rectangular | 400 | 600 | 2400 | 6950 | 1.67 | 4080.73 | G300E | 7269068.18 | 57.04 | G300E | 1061462.13 | 8.33
5255 | Story53 | B65 | 50 MPa RC Beam (60 cm x 40 cm) | Beam | 50MPa | Concrete Rectangular | 400 | 600 | 2400 | 4550 | 1.09 | 2671.56 | G300E | 3502525 | 27.48 | G300E | 6242604.55 | 48.98
5256 | Story53 | B66 | 50 MPa RC Beam (60 cm x 40 cm) | Beam | 50MPa | Concrete Rectangular | 400 | 600 | 2400 | 7200 | 1.73 | 4227.52 | G300E | 18866191.3 | 148.03 | G300E | 9363065.32 | 73.47
5257 | Story53 | B67 | 50 MPa RC Beam (60 cm x 40 cm) | Beam | 50MPa | Concrete Rectangular | 400 | 600 | 2400 | 4550 | 1.09 | 2671.56 | G300E | 13602376.67 | 106.73 | G300E | 6356394.89 | 49.87
5258 | Story53 | B69 | 50 MPa RC Beam (60 cm x 40 cm) | Beam | 50MPa | Concrete Rectangular | 400 | 600 | 2400 | 4550 | 1.09 | 2671.56 | G300E | 13608140 | 106.77 | G300E | 6357448.67 | 49.88
5259 | Story53 | B7 | 50 MPa RC Beam (60 cm x 40 cm) | Beam | 50MPa | Concrete Rectangular | 400 | 600 | 2400 | 4550 | 1.09 | 2671.56 | G300E | 3678350 | 28.86 | G300E | 728005.2 | 5.71
5260 | Story53 | B70 | 50 MPa RC Beam (60 cm x 40 cm) | Beam | 50MPa | Concrete Rectangular | 400 | 600 | 2400 | 6950 | 1.67 | 4080.73 | G300E | 18213834.78 | 142.91 | G300E | 9038085.8 | 70.92
5261 | Story53 | B71 | 50 MPa RC Beam (60 cm x 40 cm) | Beam | 50MPa | Concrete Rectangular | 400 | 600 | 2400 | 4550 | 1.09 | 2671.56 | G300E | 3502525 | 27.48 | G300E | 6242604.55 | 48.98
5262 | Story53 | B72 | 50 MPa RC Beam (60 cm x 40 cm) | Beam | 50MPa | Concrete Rectangular | 400 | 600 | 2400 | 6950 | 1.67 | 4080.73 | G300E | 7269068.18 | 57.04 | G300E | 1061462.13 | 8.33
5263 | Story53 | B73 | 50 MPa RC Beam (60 cm x 40 cm) | Beam | 50MPa | Concrete Rectangular | 400 | 600 | 2400 | 4550 | 1.09 | 2671.56 | G300E | 3675750 | 28.84 | G300E | 1747203.9 | 13.71
5264 | Story53 | B74 | 50 MPa RC Beam (60 cm x 40 cm) | Beam | 50MPa | Concrete Rectangular | 400 | 600 | 2400 | 6950 | 1.67 | 4080.73 | G300E | 7142072.73 | 56.04 | G300E | 973006.95 | 7.63
5265 | Story53 | B75 | 50 MPa RC Beam (60 cm x 40 cm) | Beam | 50MPa | Concrete Rectangular | 400 | 600 | 2400 | 4550 | 1.09 | 2671.56 | G300E | 4348378.12 | 34.12 | G300E | 3901627.84 | 30.61
5266 | Story53 | B76 | 50 MPa RC Beam (60 cm x 40 cm) | Beam | 50MPa | Concrete Rectangular | 400 | 600 | 2400 | 4550 | 1.09 | 2671.56 | G300E | 4116840 | 32.3 | G300E | 4569413.94 | 35.85
5267 | Story53 | B77 | 50 MPa RC Beam (60 cm x 40 cm) | Beam | 50MPa | Concrete Rectangular | 400 | 600 | 2400 | 6950 | 1.67 | 4080.73 | G300E | 7400170.45 | 58.06 | G300E | 5254206.95 | 41.23
5268 | Story53 | B78 | 50 MPa RC Beam (60 cm x 40 cm) | Beam | 50MPa | Concrete Rectangular | 400 | 600 | 2400 | 4550 | 1.09 | 2671.56 | G300E | 3945500 | 30.96 | G300E | 1838204.55 | 14.42
5269 | Story53 | B79 | 50 MPa RC Beam (60 cm x 40 cm) | Beam | 50MPa | Concrete Rectangular | 400 | 600 | 2400 | 6950 | 1.67 | 4080.73 | G300E | 6943997.73 | 54.49 | G300E | 5431117.3 | 42.61
5270 | Story53 | B8 | 50 MPa RC Beam (60 cm x 40 cm) | Beam | 50MPa | Concrete Rectangular | 400 | 600 | 2400 | 6950 | 1.67 | 4080.73 | G300E | 6675790.91 | 52.38 | G300E | 6510262.13 | 51.08
5271 | Story53 | B80 | 50 MPa RC Beam (60 cm x 40 cm) | Beam | 50MPa | Concrete Rectangular | 400 | 600 | 2400 | 4550 | 1.09 | 2671.56 | G300E | 3920800 | 30.76 | G300E | 4950403.9 | 38.84
5272 | Story53 | B81 | 50 MPa RC Beam (60 cm x 40 cm) | Beam | 50MPa | Concrete Rectangular | 400 | 600 | 2400 | 6950 | 1.67 | 4080.73 | G300E | 7915734.09 | 62.11 | G300E | 9800772.48 | 76.9
5273 | Story53 | B82 | 50 MPa RC Beam (60 cm x 40 cm) | Beam | 50MPa | Concrete Rectangular | 400 | 600 | 2400 | 4550 | 1.09 | 2671.56 | G300E | 5393050 | 42.32 | G300E | 5229992.95 | 41.04
5274 | Story53 | B83 | 50 MPa RC Beam (60 cm x 40 cm) | Beam | 50MPa | Concrete Rectangular | 400 | 600 | 2400 | 6950 | 1.67 | 4080.73 | G300E | 6757295.45 | 53.02 | G300E | 9292786.87 | 72.91
5275 | Story53 | B84 | 50 MPa RC Beam (60 cm x 40 cm) | Beam | 50MPa | Concrete Rectangular | 400 | 600 | 2400 | 4550 | 1.09 | 2671.56 | G300E | 5394025 | 42.32 | G300E | 5230026.1 | 41.04
5276 | Story53 | B85 | 50 MPa RC Beam (60 cm x 40 cm) | Beam | 50MPa | Concrete Rectangular | 400 | 600 | 2400 | 6950 | 1.67 | 4080.73 | G300E | 7916050 | 62.11 | G300E | 9800772.48 | 76.9
5277 | Story53 | B86 | 50 MPa RC Beam (60 cm x 40 cm) | Beam | 50MPa | Concrete Rectangular | 400 | 600 | 2400 | 4550 | 1.09 | 2671.56 | G300E | 3920800 | 30.76 | G300E | 4950403.9 | 38.84
5278 | Story53 | B87 | 50 MPa RC Beam (60 cm x 40 cm) | Beam | 50MPa | Concrete Rectangular | 400 | 600 | 2400 | 6950 | 1.67 | 4080.73 | G300E | 6943997.73 | 54.49 | G300E | 5431117.3 | 42.61
5279 | Story53 | B88 | 50 MPa RC Beam (60 cm x 40 cm) | Beam | 50MPa | Concrete Rectangular | 400 | 600 | 2400 | 4550 | 1.09 | 2671.56 | G300E | 3945500 | 30.96 | G300E | 1838204.55 | 14.42
5280 | Story53 | B89 | 50 MPa RC Beam (60 cm x 40 cm) | Beam | 50MPa | Concrete Rectangular | 400 | 600 | 2400 | 6950 | 1.67 | 4080.73 | G300E | 7400170.45 | 58.06 | G300E | 5254206.95 | 41.23
5281 | Story53 | B9 | 50 MPa RC Beam (60 cm x 40 cm) | Beam | 50MPa | Concrete Rectangular | 400 | 600 | 2400 | 4550 | 1.09 | 2671.56 | G300E | 3678350 | 28.86 | G300E | 728005.2 | 5.71
5282 | Story53 | B90 | 50 MPa RC Beam (60 cm x 40 cm) | Beam | 50MPa | Concrete Rectangular | 400 | 600 | 2400 | 4550 | 1.09 | 2671.56 | G300E | 4116840 | 32.3 | G300E | 4569413.94 | 35.85
5283 | Story53 | B91 | 50 MPa RC Beam (60 cm x 40 cm) | Beam | 50MPa | Concrete Rectangular | 400 | 600 | 2400 | 4550 | 1.09 | 2671.56 | G300E | 3920800 | 30.76 | G300E | 3876601.95 | 30.42
5284 | Story53 | B92 | 50 MPa RC Beam (60 cm x 40 cm) | Beam | 50MPa | Concrete Rectangular | 400 | 600 | 2400 | 6950 | 1.67 | 4080.73 | G300E | 6107786.36 | 47.92 | G300E | 8633172.48 | 67.74
5285 | Story53 | B93 | 50 MPa RC Beam (60 cm x 40 cm) | Beam | 50MPa | Concrete Rectangular | 400 | 600 | 2400 | 4550 | 1.09 | 2671.56 | G300E | 4623125 | 36.27 | G300E | 5405407.15 | 42.41
5286 | Story53 | B94 | 50 MPa RC Beam (60 cm x 40 cm) | Beam | 50MPa | Concrete Rectangular | 400 | 600 | 2400 | 6950 | 1.67 | 4080.73 | G300E | 6491300 | 50.93 | G300E | 8155517.3 | 63.99
5287 | Story53 | B95 | 50 MPa RC Beam (60 cm x 40 cm) | Beam | 50MPa | Concrete Rectangular | 400 | 600 | 2400 | 4550 | 1.09 | 2671.56 | G300E | 4879550 | 38.29 | G300E | 1001007.15 | 7.85
5288 | Story53 | B96 | 50 MPa RC Beam (60 cm x 40 cm) | Beam | 50MPa | Concrete Rectangular | 400 | 600 | 2400 | 6950 | 1.67 | 4080.73 | G300E | 6022806.82 | 47.26 | G300E | 9446951.77 | 74.12
5289 | Story53 | B97 | 50 MPa RC Beam (60 cm x 40 cm) | Beam | 50MPa | Concrete Rectangular | 400 | 600 | 2400 | 4550 | 1.09 | 2671.56 | G300E | 3678675 | 28.86 | G300E | 728005.2 | 5.71
5290 | Story53 | B98 | 50 MPa RC Beam (60 cm x 40 cm) | Beam | 50MPa | Concrete Rectangular | 400 | 600 | 2400 | 6950 | 1.67 | 4080.73 | G300E | 5803250 | 45.53 | G300E | 6687172.48 | 52.47
5291 | Story53 | B99 | 50 MPa RC Beam (60 cm x 40 cm) | Beam | 50MPa | Concrete Rectangular | 400 | 600 | 2400 | 4550 | 1.09 | 2671.56 | G300E | 3678675 | 28.86 | G300E | 728005.2 | 5.71
5292 | Story54 | B1 | 50 MPa RC Beam (60 cm x 40 cm) | Beam | 50MPa | Concrete Rectangular | 400 | 600 | 2400 | 4550 | 1.09 | 2671.56 | G300E | 3675750 | 28.84 | G300E | 3967602.6 | 31.13
5293 | Story54 | B10 | 50 MPa RC Beam (60 cm x 40 cm) | Beam | 50MPa | Concrete Rectangular | 400 | 600 | 2400 | 6950 | 1.67 | 4080.73 | G300E | 6895004.35 | 54.1 | G300E | 8257817.16 | 64.79
5294 | Story54 | B100 | 50 MPa RC Beam (60 cm x 40 cm) | Beam | 50MPa | Concrete Rectangular | 400 | 600 | 2400 | 6950 | 1.67 | 4080.73 | G300E | 6260686.36 | 49.12 | G300E | 9446951.77 | 74.12
5295 | Story54 | B101 | 50 MPa RC Beam (60 cm x 40 cm) | Beam | 50MPa | Concrete Rectangular | 400 | 600 | 2400 | 4550 | 1.09 | 2671.56 | G300E | 4909125 | 38.52 | G300E | 2602607.15 | 20.42
5296 | Story54 | B102 | 50 MPa RC Beam (60 cm x 40 cm) | Beam | 50MPa | Concrete Rectangular | 400 | 600 | 2400 | 6950 | 1.67 | 4080.73 | G300E | 6491931.82 | 50.94 | G300E | 8155517.3 | 63.99
5297 | Story54 | B103 | 50 MPa RC Beam (60 cm x 40 cm) | Beam | 50MPa | Concrete Rectangular | 400 | 600 | 2400 | 4550 | 1.09 | 2671.56 | G300E | 4529525 | 35.54 | G300E | 5405407.15 | 42.41
5298 | Story54 | B104 | 50 MPa RC Beam (60 cm x 40 cm) | Beam | 50MPa | Concrete Rectangular | 400 | 600 | 2400 | 6950 | 1.67 | 4080.73 | G300E | 6070193.18 | 47.63 | G300E | 8633172.48 | 67.74
5299 | Story54 | B105 | 50 MPa RC Beam (60 cm x 40 cm) | Beam | 50MPa | Concrete Rectangular | 400 | 600 | 2400 | 4550 | 1.09 | 2671.56 | G300E | 3675750 | 28.84 | G300E | 3967602.6 | 31.13
5300 | Story54 | B106 | 50 MPa RC Beam (60 cm x 40 cm) | Beam | 50MPa | Concrete Rectangular | 400 | 600 | 2400 | 6950 | 1.67 | 4080.73 | G300E | 6193081.82 | 48.59 | G300E | 6510262.13 | 51.08
5301 | Story54 | B107 | 50 MPa RC Beam (60 cm x 40 cm) | Beam | 50MPa | Concrete Rectangular | 400 | 600 | 2400 | 6950 | 1.67 | 4080.73 | G300E | 6216623.91 | 48.78 | G300E | 6920995.53 | 54.3
5302 | Story54 | B108 | 50 MPa RC Beam (60 cm x 40 cm) | Beam | 50MPa | Concrete Rectangular | 400 | 600 | 2400 | 6950 | 1.67 | 4080.73 | G300E | 6895004.35 | 54.1 | G300E | 8257817.16 | 64.79
5303 | Story54 | B109 | 50 MPa RC Beam (60 cm x 40 cm) | Beam | 50MPa | Concrete Rectangular | 400 | 600 | 2400 | 6950 | 1.67 | 4080.73 | G300E | 6688427.27 | 52.48 | G300E | 6510262.13 | 51.08
5304 | Story54 | B11 | 50 MPa RC Beam (60 cm x 40 cm) | Beam | 50MPa | Concrete Rectangular | 400 | 600 | 2400 | 4550 | 1.09 | 2671.56 | G300E | 4908150 | 38.51 | G300E | 2602607.15 | 20.42
5305 | Story54 | B110 | 50 MPa RC Beam (60 cm x 40 cm) | Beam | 50MPa | Concrete Rectangular | 400 | 600 | 2400 | 6950 | 1.67 | 4080.73 | G300E | 6895004.35 | 54.1 | G300E | 8257817.16 | 64.79
5306 | Story54 | B111 | 50 MPa RC Beam (60 cm x 40 cm) | Beam | 50MPa | Concrete Rectangular | 400 | 600 | 2400 | 6950 | 1.67 | 4080.73 | G300E | 6444463.04 | 50.57 | G300E | 6920995.53 | 54.3
5307 | Story54 | B112 | 50 MPa RC Beam (60 cm x 40 cm) | Beam | 50MPa | Concrete Rectangular | 400 | 600 | 2400 | 6950 | 1.67 | 4080.73 | G300E | 6193081.82 | 48.59 | G300E | 6510262.13 | 51.08
5308 | Story54 | B12 | 50 MPa RC Beam (60 cm x 40 cm) | Beam | 50MPa | Concrete Rectangular | 400 | 600 | 2400 | 6950 | 1.67 | 4080.73 | G300E | 6444463.04 | 50.57 | G300E | 6920995.53 | 54.3
5309 | Story54 | B13 | 50 MPa RC Beam (60 cm x 40 cm) | Beam | 50MPa | Concrete Rectangular | 400 | 600 | 2400 | 4550 | 1.09 | 2671.56 | G300E | 4529525 | 35.54 | G300E | 5405407.15 | 42.41
5310 | Story54 | B14 | 50 MPa RC Beam (60 cm x 40 cm) | Beam | 50MPa | Concrete Rectangular | 400 | 600 | 2400 | 6950 | 1.67 | 4080.73 | G300E | 6193081.82 | 48.59 | G300E | 6510262.13 | 51.08
5311 | Story54 | B15 | 50 MPa RC Beam (60 cm x 40 cm) | Beam | 50MPa | Concrete Rectangular | 400 | 600 | 2400 | 4550 | 1.09 | 2671.56 | G300E | 3675750 | 28.84 | G300E | 3967602.6 | 31.13
5312 | Story54 | B16 | 50 MPa RC Beam (60 cm x 40 cm) | Beam | 50MPa | Concrete Rectangular | 400 | 600 | 2400 | 4550 | 1.09 | 2671.56 | G300E | 5031693.33 | 39.48 | G300E | 4909149.7 | 38.52
5313 | Story54 | B17 | 50 MPa RC Beam (60 cm x 40 cm) | Beam | 50MPa | Concrete Rectangular | 400 | 600 | 2400 | 6950 | 1.67 | 4080.73 | G300E | 6069561.36 | 47.62 | G300E | 8633172.48 | 67.74
5314 | Story54 | B18 | 50 MPa RC Beam (60 cm x 40 cm) | Beam | 50MPa | Concrete Rectangular | 400 | 600 | 2400 | 4550 | 1.09 | 2671.56 | G300E | 3931200 | 30.85 | G300E | 3348803.9 | 26.28
5315 | Story54 | B19 | 50 MPa RC Beam (60 cm x 40 cm) | Beam | 50MPa | Concrete Rectangular | 400 | 600 | 2400 | 6950 | 1.67 | 4080.73 | G300E | 6489720.45 | 50.92 | G300E | 8155517.3 | 63.99
5316 | Story54 | B2 | 50 MPa RC Beam (60 cm x 40 cm) | Beam | 50MPa | Concrete Rectangular | 400 | 600 | 2400 | 6950 | 1.67 | 4080.73 | G300E | 6193081.82 | 48.59 | G300E | 6510262.13 | 51.08
5317 | Story54 | B20 | 50 MPa RC Beam (60 cm x 40 cm) | Beam | 50MPa | Concrete Rectangular | 400 | 600 | 2400 | 4550 | 1.09 | 2671.56 | G300E | 3920800 | 30.76 | G300E | 4950403.9 | 38.84
5318 | Story54 | B21 | 50 MPa RC Beam (60 cm x 40 cm) | Beam | 50MPa | Concrete Rectangular | 400 | 600 | 2400 | 6950 | 1.67 | 4080.73 | G300E | 6200268.75 | 48.65 | G300E | 9697574.78 | 76.09
5319 | Story54 | B22 | 50 MPa RC Beam (60 cm x 40 cm) | Beam | 50MPa | Concrete Rectangular | 400 | 600 | 2400 | 4550 | 1.09 | 2671.56 | G300E | 5359575 | 42.05 | G300E | 5132405.2 | 40.27
5320 | Story54 | B23 | 50 MPa RC Beam (60 cm x 40 cm) | Beam | 50MPa | Concrete Rectangular | 400 | 600 | 2400 | 6950 | 1.67 | 4080.73 | G300E | 5812095.45 | 45.6 | G300E | 6687172.48 | 52.47
5321 | Story54 | B24 | 50 MPa RC Beam (60 cm x 40 cm) | Beam | 50MPa | Concrete Rectangular | 400 | 600 | 2400 | 4550 | 1.09 | 2671.56 | G300E | 5367375 | 42.11 | G300E | 5133031.15 | 40.28
5322 | Story54 | B25 | 50 MPa RC Beam (60 cm x 40 cm) | Beam | 50MPa | Concrete Rectangular | 400 | 600 | 2400 | 6950 | 1.67 | 4080.73 | G300E | 6261002.27 | 49.13 | G300E | 9446951.77 | 74.12
5323 | Story54 | B26 | 50 MPa RC Beam (60 cm x 40 cm) | Beam | 50MPa | Concrete Rectangular | 400 | 600 | 2400 | 4550 | 1.09 | 2671.56 | G300E | 3920800 | 30.76 | G300E | 4950403.9 | 38.84
5324 | Story54 | B27 | 50 MPa RC Beam (60 cm x 40 cm) | Beam | 50MPa | Concrete Rectangular | 400 | 600 | 2400 | 6950 | 1.67 | 4080.73 | G300E | 6491931.82 | 50.94 | G300E | 8155517.3 | 63.99
5325 | Story54 | B28 | 50 MPa RC Beam (60 cm x 40 cm) | Beam | 50MPa | Concrete Rectangular | 400 | 600 | 2400 | 4550 | 1.09 | 2671.56 | G300E | 3931200 | 30.85 | G300E | 3348803.9 | 26.28
5326 | Story54 | B29 | 50 MPa RC Beam (60 cm x 40 cm) | Beam | 50MPa | Concrete Rectangular | 400 | 600 | 2400 | 6950 | 1.67 | 4080.73 | G300E | 6070193.18 | 47.63 | G300E | 8633172.48 | 67.74
5327 | Story54 | B3 | 50 MPa RC Beam (60 cm x 40 cm) | Beam | 50MPa | Concrete Rectangular | 400 | 600 | 2400 | 4550 | 1.09 | 2671.56 | G300E | 4527900 | 35.53 | G300E | 5405407.15 | 42.41
5328 | Story54 | B30 | 50 MPa RC Beam (60 cm x 40 cm) | Beam | 50MPa | Concrete Rectangular | 400 | 600 | 2400 | 4550 | 1.09 | 2671.56 | G300E | 5031693.33 | 39.48 | G300E | 4909149.7 | 38.52
5329 | Story54 | B31 | 50 MPa RC Beam (60 cm x 40 cm) | Beam | 50MPa | Concrete Rectangular | 400 | 600 | 2400 | 4550 | 1.09 | 2671.56 | G300E | 4502793.75 | 35.33 | G300E | 4140504.55 | 32.49
5330 | Story54 | B32 | 50 MPa RC Beam (60 cm x 40 cm) | Beam | 50MPa | Concrete Rectangular | 400 | 600 | 2400 | 6950 | 1.67 | 4080.73 | G300E | 7643104.55 | 59.97 | G300E | 973006.95 | 7.63
5331 | Story54 | B33 | 50 MPa RC Beam (60 cm x 40 cm) | Beam | 50MPa | Concrete Rectangular | 400 | 600 | 2400 | 4550 | 1.09 | 2671.56 | G300E | 3675750 | 28.84 | G300E | 1747203.9 | 13.71
5332 | Story54 | B34 | 50 MPa RC Beam (60 cm x 40 cm) | Beam | 50MPa | Concrete Rectangular | 400 | 600 | 2400 | 6950 | 1.67 | 4080.73 | G300E | 6746554.55 | 52.94 | G300E | 5431117.3 | 42.61
5333 | Story54 | B35 | 50 MPa RC Beam (60 cm x 40 cm) | Beam | 50MPa | Concrete Rectangular | 400 | 600 | 2400 | 4550 | 1.09 | 2671.56 | G300E | 3500575 | 27.47 | G300E | 6242604.55 | 48.98
5334 | Story54 | B36 | 50 MPa RC Beam (60 cm x 40 cm) | Beam | 50MPa | Concrete Rectangular | 400 | 600 | 2400 | 6950 | 1.67 | 4080.73 | G300E | 7841179.55 | 61.52 | G300E | 9712317.3 | 76.21
5335 | Story54 | B37 | 50 MPa RC Beam (60 cm x 40 cm) | Beam | 50MPa | Concrete Rectangular | 400 | 600 | 2400 | 4800 | 1.15 | 2818.35 | G300E | 14431040 | 113.23 | G300E | 6997983.36 | 54.91
5336 | Story54 | B38 | 50 MPa RC Beam (60 cm x 40 cm) | Beam | 50MPa | Concrete Rectangular | 400 | 600 | 2400 | 6950 | 1.67 | 4080.73 | G300E | 6774670.45 | 53.16 | G300E | 8458470.96 | 66.37
5337 | Story54 | B39 | 50 MPa RC Beam (60 cm x 40 cm) | Beam | 50MPa | Concrete Rectangular | 400 | 600 | 2400 | 4800 | 1.15 | 2818.35 | G300E | 14433280 | 113.25 | G300E | 6698924.16 | 52.56
5338 | Story54 | B4 | 50 MPa RC Beam (60 cm x 40 cm) | Beam | 50MPa | Concrete Rectangular | 400 | 600 | 2400 | 6950 | 1.67 | 4080.73 | G300E | 6105446.3 | 47.91 | G300E | 6039812.04 | 47.39
5339 | Story54 | B40 | 50 MPa RC Beam (60 cm x 40 cm) | Beam | 50MPa | Concrete Rectangular | 400 | 600 | 2400 | 6950 | 1.67 | 4080.73 | G300E | 7867715.91 | 61.73 | G300E | 9800772.48 | 76.9
5340 | Story54 | B41 | 50 MPa RC Beam (60 cm x 40 cm) | Beam | 50MPa | Concrete Rectangular | 400 | 600 | 2400 | 4550 | 1.09 | 2671.56 | G300E | 3500250 | 27.46 | G300E | 6242604.55 | 48.98
5341 | Story54 | B42 | 50 MPa RC Beam (60 cm x 40 cm) | Beam | 50MPa | Concrete Rectangular | 400 | 600 | 2400 | 6950 | 1.67 | 4080.73 | G300E | 6746870.45 | 52.94 | G300E | 5431117.3 | 42.61
5342 | Story54 | B43 | 50 MPa RC Beam (60 cm x 40 cm) | Beam | 50MPa | Concrete Rectangular | 400 | 600 | 2400 | 4550 | 1.09 | 2671.56 | G300E | 3675750 | 28.84 | G300E | 1747203.9 | 13.71
5343 | Story54 | B44 | 50 MPa RC Beam (60 cm x 40 cm) | Beam | 50MPa | Concrete Rectangular | 400 | 600 | 2400 | 6950 | 1.67 | 4080.73 | G300E | 7643420.45 | 59.97 | G300E | 973006.95 | 7.63
5344 | Story54 | B45 | 50 MPa RC Beam (60 cm x 40 cm) | Beam | 50MPa | Concrete Rectangular | 400 | 600 | 2400 | 4550 | 1.09 | 2671.56 | G300E | 4502793.75 | 35.33 | G300E | 4140504.55 | 32.49
5345 | Story54 | B46 | 50 MPa RC Beam (60 cm x 40 cm) | Beam | 50MPa | Concrete Rectangular | 400 | 600 | 2400 | 4550 | 1.09 | 2671.56 | G300E | 3430700 | 26.92 | G300E | 5168802.6 | 40.56
5346 | Story54 | B47 | 50 MPa RC Beam (60 cm x 40 cm) | Beam | 50MPa | Concrete Rectangular | 400 | 600 | 2400 | 6950 | 1.67 | 4080.73 | G300E | 7088368.18 | 55.62 | G300E | 973006.95 | 7.63
5347 | Story54 | B48 | 50 MPa RC Beam (60 cm x 40 cm) | Beam | 50MPa | Concrete Rectangular | 400 | 600 | 2400 | 4550 | 1.09 | 2671.56 | G300E | 3920800 | 30.76 | G300E | 546003.9 | 4.28
5348 | Story54 | B49 | 50 MPa RC Beam (60 cm x 40 cm) | Beam | 50MPa | Concrete Rectangular | 400 | 600 | 2400 | 6950 | 1.67 | 4080.73 | G300E | 7314243.18 | 57.39 | G300E | 1061462.13 | 8.33
5349 | Story54 | B5 | 50 MPa RC Beam (60 cm x 40 cm) | Beam | 50MPa | Concrete Rectangular | 400 | 600 | 2400 | 4550 | 1.09 | 2671.56 | G300E | 5073250 | 39.81 | G300E | 2368148.67 | 18.58
5350 | Story54 | B50 | 50 MPa RC Beam (60 cm x 40 cm) | Beam | 50MPa | Concrete Rectangular | 400 | 600 | 2400 | 4550 | 1.09 | 2671.56 | G300E | 4901000 | 38.46 | G300E | 5605600 | 43.98
5351 | Story54 | B51 | 50 MPa RC Beam (60 cm x 40 cm) | Beam | 50MPa | Concrete Rectangular | 400 | 600 | 2400 | 7200 | 1.73 | 4227.52 | G300E | 18999234.78 | 149.08 | G300E | 9360286.75 | 73.44
5352 | Story54 | B55 | 50 MPa RC Beam (60 cm x 40 cm) | Beam | 50MPa | Concrete Rectangular | 400 | 600 | 2400 | 6950 | 1.67 | 4080.73 | G300E | 18345582.61 | 143.95 | G300E | 9033849.93 | 70.88
5353 | Story54 | B56 | 50 MPa RC Beam (60 cm x 40 cm) | Beam | 50MPa | Concrete Rectangular | 400 | 600 | 2400 | 4550 | 1.09 | 2671.56 | G300E | 4901000 | 38.46 | G300E | 5605600 | 43.98
5354 | Story54 | B57 | 50 MPa RC Beam (60 cm x 40 cm) | Beam | 50MPa | Concrete Rectangular | 400 | 600 | 2400 | 6950 | 1.67 | 4080.73 | G300E | 7314243.18 | 57.39 | G300E | 1061462.13 | 8.33
5355 | Story54 | B58 | 50 MPa RC Beam (60 cm x 40 cm) | Beam | 50MPa | Concrete Rectangular | 400 | 600 | 2400 | 4550 | 1.09 | 2671.56 | G300E | 3920800 | 30.76 | G300E | 546003.9 | 4.28
5356 | Story54 | B59 | 50 MPa RC Beam (60 cm x 40 cm) | Beam | 50MPa | Concrete Rectangular | 400 | 600 | 2400 | 6950 | 1.67 | 4080.73 | G300E | 7088684.09 | 55.62 | G300E | 973006.95 | 7.63
5357 | Story54 | B6 | 50 MPa RC Beam (60 cm x 40 cm) | Beam | 50MPa | Concrete Rectangular | 400 | 600 | 2400 | 6950 | 1.67 | 4080.73 | G300E | 6905580.43 | 54.18 | G300E | 8257817.16 | 64.79
5358 | Story54 | B60 | 50 MPa RC Beam (60 cm x 40 cm) | Beam | 50MPa | Concrete Rectangular | 400 | 600 | 2400 | 4550 | 1.09 | 2671.56 | G300E | 3430700 | 26.92 | G300E | 5168802.6 | 40.56
5359 | Story54 | B61 | 50 MPa RC Beam (60 cm x 40 cm) | Beam | 50MPa | Concrete Rectangular | 400 | 600 | 2400 | 4550 | 1.09 | 2671.56 | G300E | 4502793.75 | 35.33 | G300E | 4140504.55 | 32.49
5360 | Story54 | B62 | 50 MPa RC Beam (60 cm x 40 cm) | Beam | 50MPa | Concrete Rectangular | 400 | 600 | 2400 | 6950 | 1.67 | 4080.73 | G300E | 7088052.27 | 55.62 | G300E | 973006.95 | 7.63
5361 | Story54 | B63 | 50 MPa RC Beam (60 cm x 40 cm) | Beam | 50MPa | Concrete Rectangular | 400 | 600 | 2400 | 4550 | 1.09 | 2671.56 | G300E | 3675750 | 28.84 | G300E | 1747203.9 | 13.71
5362 | Story54 | B64 | 50 MPa RC Beam (60 cm x 40 cm) | Beam | 50MPa | Concrete Rectangular | 400 | 600 | 2400 | 6950 | 1.67 | 4080.73 | G300E | 7314243.18 | 57.39 | G300E | 1061462.13 | 8.33
5363 | Story54 | B65 | 50 MPa RC Beam (60 cm x 40 cm) | Beam | 50MPa | Concrete Rectangular | 400 | 600 | 2400 | 4550 | 1.09 | 2671.56 | G300E | 3500250 | 27.46 | G300E | 6242604.55 | 48.98
5364 | Story54 | B66 | 50 MPa RC Beam (60 cm x 40 cm) | Beam | 50MPa | Concrete Rectangular | 400 | 600 | 2400 | 7200 | 1.73 | 4227.52 | G300E | 19005495.65 | 149.12 | G300E | 9359574.89 | 73.44
5365 | Story54 | B67 | 50 MPa RC Beam (60 cm x 40 cm) | Beam | 50MPa | Concrete Rectangular | 400 | 600 | 2400 | 4550 | 1.09 | 2671.56 | G300E | 13675783.33 | 107.31 | G300E | 6344769.95 | 49.78
5366 | Story54 | B69 | 50 MPa RC Beam (60 cm x 40 cm) | Beam | 50MPa | Concrete Rectangular | 400 | 600 | 2400 | 4550 | 1.09 | 2671.56 | G300E | 13681546.67 | 107.35 | G300E | 6345807.35 | 49.79
5367 | Story54 | B7 | 50 MPa RC Beam (60 cm x 40 cm) | Beam | 50MPa | Concrete Rectangular | 400 | 600 | 2400 | 4550 | 1.09 | 2671.56 | G300E | 3675750 | 28.84 | G300E | 728005.2 | 5.71
5368 | Story54 | B70 | 50 MPa RC Beam (60 cm x 40 cm) | Beam | 50MPa | Concrete Rectangular | 400 | 600 | 2400 | 6950 | 1.67 | 4080.73 | G300E | 18347395.65 | 143.96 | G300E | 9034718.37 | 70.89
5369 | Story54 | B71 | 50 MPa RC Beam (60 cm x 40 cm) | Beam | 50MPa | Concrete Rectangular | 400 | 600 | 2400 | 4550 | 1.09 | 2671.56 | G300E | 3500250 | 27.46 | G300E | 6242604.55 | 48.98
5370 | Story54 | B72 | 50 MPa RC Beam (60 cm x 40 cm) | Beam | 50MPa | Concrete Rectangular | 400 | 600 | 2400 | 6950 | 1.67 | 4080.73 | G300E | 7313927.27 | 57.39 | G300E | 1061462.13 | 8.33
5371 | Story54 | B73 | 50 MPa RC Beam (60 cm x 40 cm) | Beam | 50MPa | Concrete Rectangular | 400 | 600 | 2400 | 4550 | 1.09 | 2671.56 | G300E | 3675750 | 28.84 | G300E | 1747203.9 | 13.71
5372 | Story54 | B74 | 50 MPa RC Beam (60 cm x 40 cm) | Beam | 50MPa | Concrete Rectangular | 400 | 600 | 2400 | 6950 | 1.67 | 4080.73 | G300E | 7088368.18 | 55.62 | G300E | 973006.95 | 7.63
5373 | Story54 | B75 | 50 MPa RC Beam (60 cm x 40 cm) | Beam | 50MPa | Concrete Rectangular | 400 | 600 | 2400 | 4550 | 1.09 | 2671.56 | G300E | 4502793.75 | 35.33 | G300E | 4140504.55 | 32.49
5374 | Story54 | B76 | 50 MPa RC Beam (60 cm x 40 cm) | Beam | 50MPa | Concrete Rectangular | 400 | 600 | 2400 | 4550 | 1.09 | 2671.56 | G300E | 5260406.67 | 41.28 | G300E | 4909149.7 | 38.52
5375 | Story54 | B77 | 50 MPa RC Beam (60 cm x 40 cm) | Beam | 50MPa | Concrete Rectangular | 400 | 600 | 2400 | 6950 | 1.67 | 4080.73 | G300E | 7643420.45 | 59.97 | G300E | 973006.95 | 7.63
5376 | Story54 | B78 | 50 MPa RC Beam (60 cm x 40 cm) | Beam | 50MPa | Concrete Rectangular | 400 | 600 | 2400 | 4550 | 1.09 | 2671.56 | G300E | 3931200 | 30.85 | G300E | 3348803.9 | 26.28
5377 | Story54 | B79 | 50 MPa RC Beam (60 cm x 40 cm) | Beam | 50MPa | Concrete Rectangular | 400 | 600 | 2400 | 6950 | 1.67 | 4080.73 | G300E | 6746870.45 | 52.94 | G300E | 5431117.3 | 42.61
5378 | Story54 | B8 | 50 MPa RC Beam (60 cm x 40 cm) | Beam | 50MPa | Concrete Rectangular | 400 | 600 | 2400 | 6950 | 1.67 | 4080.73 | G300E | 6687795.45 | 52.47 | G300E | 6510262.13 | 51.08
5379 | Story54 | B80 | 50 MPa RC Beam (60 cm x 40 cm) | Beam | 50MPa | Concrete Rectangular | 400 | 600 | 2400 | 4550 | 1.09 | 2671.56 | G300E | 3920800 | 30.76 | G300E | 4950403.9 | 38.84
5380 | Story54 | B81 | 50 MPa RC Beam (60 cm x 40 cm) | Beam | 50MPa | Concrete Rectangular | 400 | 600 | 2400 | 6950 | 1.67 | 4080.73 | G300E | 7864556.82 | 61.71 | G300E | 9800772.48 | 76.9
5381 | Story54 | B82 | 50 MPa RC Beam (60 cm x 40 cm) | Beam | 50MPa | Concrete Rectangular | 400 | 600 | 2400 | 4550 | 1.09 | 2671.56 | G300E | 5368350 | 42.12 | G300E | 5133142.3 | 40.28
5382 | Story54 | B83 | 50 MPa RC Beam (60 cm x 40 cm) | Beam | 50MPa | Concrete Rectangular | 400 | 600 | 2400 | 6950 | 1.67 | 4080.73 | G300E | 6773722.73 | 53.15 | G300E | 8472686.87 | 66.48
5383 | Story54 | B84 | 50 MPa RC Beam (60 cm x 40 cm) | Beam | 50MPa | Concrete Rectangular | 400 | 600 | 2400 | 4550 | 1.09 | 2671.56 | G300E | 5368675 | 42.12 | G300E | 5133154 | 40.28
5384 | Story54 | B85 | 50 MPa RC Beam (60 cm x 40 cm) | Beam | 50MPa | Concrete Rectangular | 400 | 600 | 2400 | 6950 | 1.67 | 4080.73 | G300E | 7866136.36 | 61.72 | G300E | 9800772.48 | 76.9
5385 | Story54 | B86 | 50 MPa RC Beam (60 cm x 40 cm) | Beam | 50MPa | Concrete Rectangular | 400 | 600 | 2400 | 4550 | 1.09 | 2671.56 | G300E | 3920800 | 30.76 | G300E | 4950403.9 | 38.84
5386 | Story54 | B87 | 50 MPa RC Beam (60 cm x 40 cm) | Beam | 50MPa | Concrete Rectangular | 400 | 600 | 2400 | 6950 | 1.67 | 4080.73 | G300E | 6746870.45 | 52.94 | G300E | 5431117.3 | 42.61
5387 | Story54 | B88 | 50 MPa RC Beam (60 cm x 40 cm) | Beam | 50MPa | Concrete Rectangular | 400 | 600 | 2400 | 4550 | 1.09 | 2671.56 | G300E | 3931200 | 30.85 | G300E | 3348803.9 | 26.28
5388 | Story54 | B89 | 50 MPa RC Beam (60 cm x 40 cm) | Beam | 50MPa | Concrete Rectangular | 400 | 600 | 2400 | 6950 | 1.67 | 4080.73 | G300E | 7643420.45 | 59.97 | G300E | 973006.95 | 7.63
5389 | Story54 | B9 | 50 MPa RC Beam (60 cm x 40 cm) | Beam | 50MPa | Concrete Rectangular | 400 | 600 | 2400 | 4550 | 1.09 | 2671.56 | G300E | 3675750 | 28.84 | G300E | 728005.2 | 5.71
5390 | Story54 | B90 | 50 MPa RC Beam (60 cm x 40 cm) | Beam | 50MPa | Concrete Rectangular | 400 | 600 | 2400 | 4550 | 1.09 | 2671.56 | G300E | 5260406.67 | 41.28 | G300E | 4909149.7 | 38.52
5391 | Story54 | B91 | 50 MPa RC Beam (60 cm x 40 cm) | Beam | 50MPa | Concrete Rectangular | 400 | 600 | 2400 | 4550 | 1.09 | 2671.56 | G300E | 3675750 | 28.84 | G300E | 3967602.6 | 31.13
5392 | Story54 | B92 | 50 MPa RC Beam (60 cm x 40 cm) | Beam | 50MPa | Concrete Rectangular | 400 | 600 | 2400 | 6950 | 1.67 | 4080.73 | G300E | 6070193.18 | 47.63 | G300E | 8633172.48 | 67.74
5393 | Story54 | B93 | 50 MPa RC Beam (60 cm x 40 cm) | Beam | 50MPa | Concrete Rectangular | 400 | 600 | 2400 | 4550 | 1.09 | 2671.56 | G300E | 4529525 | 35.54 | G300E | 5405407.15 | 42.41
5394 | Story54 | B94 | 50 MPa RC Beam (60 cm x 40 cm) | Beam | 50MPa | Concrete Rectangular | 400 | 600 | 2400 | 6950 | 1.67 | 4080.73 | G300E | 6491931.82 | 50.94 | G300E | 8155517.3 | 63.99
5395 | Story54 | B95 | 50 MPa RC Beam (60 cm x 40 cm) | Beam | 50MPa | Concrete Rectangular | 400 | 600 | 2400 | 4550 | 1.09 | 2671.56 | G300E | 4909450 | 38.52 | G300E | 2602607.15 | 20.42
5396 | Story54 | B96 | 50 MPa RC Beam (60 cm x 40 cm) | Beam | 50MPa | Concrete Rectangular | 400 | 600 | 2400 | 6950 | 1.67 | 4080.73 | G300E | 6260686.36 | 49.12 | G300E | 9446951.77 | 74.12
5397 | Story54 | B97 | 50 MPa RC Beam (60 cm x 40 cm) | Beam | 50MPa | Concrete Rectangular | 400 | 600 | 2400 | 4550 | 1.09 | 2671.56 | G300E | 3675750 | 28.84 | G300E | 728005.2 | 5.71
5398 | Story54 | B98 | 50 MPa RC Beam (60 cm x 40 cm) | Beam | 50MPa | Concrete Rectangular | 400 | 600 | 2400 | 6950 | 1.67 | 4080.73 | G300E | 5812095.45 | 45.6 | G300E | 6687172.48 | 52.47
5399 | Story54 | B99 | 50 MPa RC Beam (60 cm x 40 cm) | Beam | 50MPa | Concrete Rectangular | 400 | 600 | 2400 | 4550 | 1.09 | 2671.56 | G300E | 3675750 | 28.84 | G300E | 728005.2 | 5.71
5400 | Story55 | B1 | 50 MPa RC Beam (60 cm x 40 cm) | Beam | 50MPa | Concrete Rectangular | 400 | 600 | 2400 | 4562.5 | 1.1 | 2678.9 | G300E | 4612991.67 | 36.2 | G300E | 1124200 | 8.82
5401 | Story55 | B10 | 50 MPa RC Beam (60 cm x 40 cm) | Beam | 50MPa | Concrete Rectangular | 400 | 600 | 2400 | 6962.5 | 1.67 | 4088.07 | G300E | 6682486.41 | 52.43 | G300E | 7933623.45 | 62.25
5402 | Story55 | B100 | 50 MPa RC Beam (60 cm x 40 cm) | Beam | 50MPa | Concrete Rectangular | 400 | 600 | 2400 | 6962.5 | 1.67 | 4088.07 | G300E | 6029208.52 | 47.31 | G300E | 9463942.69 | 74.26
5403 | Story55 | B101 | 50 MPa RC Beam (60 cm x 40 cm) | Beam | 50MPa | Concrete Rectangular | 400 | 600 | 2400 | 4562.5 | 1.1 | 2678.9 | G300E | 4263982.14 | 33.46 | G300E | 1843254.56 | 14.46
5404 | Story55 | B102 | 50 MPa RC Beam (60 cm x 40 cm) | Beam | 50MPa | Concrete Rectangular | 400 | 600 | 2400 | 6962.5 | 1.67 | 4088.07 | G300E | 6324165.34 | 49.62 | G300E | 6699199.77 | 52.56
5405 | Story55 | B103 | 50 MPa RC Beam (60 cm x 40 cm) | Beam | 50MPa | Concrete Rectangular | 400 | 600 | 2400 | 4562.5 | 1.1 | 2678.9 | G300E | 4519482.14 | 35.46 | G300E | 2208257.17 | 17.33
5406 | Story55 | B104 | 50 MPa RC Beam (60 cm x 40 cm) | Beam | 50MPa | Concrete Rectangular | 400 | 600 | 2400 | 6962.5 | 1.67 | 4088.07 | G300E | 6007055.11 | 47.13 | G300E | 7390385.5 | 57.99
5407 | Story55 | B105 | 50 MPa RC Beam (60 cm x 40 cm) | Beam | 50MPa | Concrete Rectangular | 400 | 600 | 2400 | 4562.5 | 1.1 | 2678.9 | G300E | 4613295.83 | 36.2 | G300E | 1124200 | 8.82
5408 | Story55 | B106 | 50 MPa RC Beam (60 cm x 40 cm) | Beam | 50MPa | Concrete Rectangular | 400 | 600 | 2400 | 6962.5 | 1.67 | 4088.07 | G300E | 6162720.65 | 48.35 | G300E | 7425054.6 | 58.26
5409 | Story55 | B107 | 50 MPa RC Beam (60 cm x 40 cm) | Beam | 50MPa | Concrete Rectangular | 400 | 600 | 2400 | 6962.5 | 1.67 | 4088.07 | G300E | 6245362.5 | 49 | G300E | 7000485.5 | 54.93
5410 | Story55 | B108 | 50 MPa RC Beam (60 cm x 40 cm) | Beam | 50MPa | Concrete Rectangular | 400 | 600 | 2400 | 6962.5 | 1.67 | 4088.07 | G300E | 6911038.04 | 54.23 | G300E | 7933623.45 | 62.25
5411 | Story55 | B109 | 50 MPa RC Beam (60 cm x 40 cm) | Beam | 50MPa | Concrete Rectangular | 400 | 600 | 2400 | 6962.5 | 1.67 | 4088.07 | G300E | 6204220.45 | 48.68 | G300E | 6521971.23 | 51.17
5412 | Story55 | B11 | 50 MPa RC Beam (60 cm x 40 cm) | Beam | 50MPa | Concrete Rectangular | 400 | 600 | 2400 | 4562.5 | 1.1 | 2678.9 | G300E | 4263982.14 | 33.46 | G300E | 1843254.56 | 14.46
5413 | Story55 | B110 | 50 MPa RC Beam (60 cm x 40 cm) | Beam | 50MPa | Concrete Rectangular | 400 | 600 | 2400 | 6962.5 | 1.67 | 4088.07 | G300E | 6682486.41 | 52.43 | G300E | 7933623.45 | 62.25
5414 | Story55 | B111 | 50 MPa RC Beam (60 cm x 40 cm) | Beam | 50MPa | Concrete Rectangular | 400 | 600 | 2400 | 6962.5 | 1.67 | 4088.07 | G300E | 6245362.5 | 49 | G300E | 7000485.5 | 54.93
5415 | Story55 | B112 | 50 MPa RC Beam (60 cm x 40 cm) | Beam | 50MPa | Concrete Rectangular | 400 | 600 | 2400 | 6962.5 | 1.67 | 4088.07 | G300E | 6162720.65 | 48.35 | G300E | 7425054.6 | 58.26
5416 | Story55 | B12 | 50 MPa RC Beam (60 cm x 40 cm) | Beam | 50MPa | Concrete Rectangular | 400 | 600 | 2400 | 6962.5 | 1.67 | 4088.07 | G300E | 6245362.5 | 49 | G300E | 7000485.5 | 54.93
5417 | Story55 | B13 | 50 MPa RC Beam (60 cm x 40 cm) | Beam | 50MPa | Concrete Rectangular | 400 | 600 | 2400 | 4562.5 | 1.1 | 2678.9 | G300E | 4519482.14 | 35.46 | G300E | 2208257.17 | 17.33
5418 | Story55 | B14 | 50 MPa RC Beam (60 cm x 40 cm) | Beam | 50MPa | Concrete Rectangular | 400 | 600 | 2400 | 6962.5 | 1.67 | 4088.07 | G300E | 6162720.65 | 48.35 | G300E | 7425054.6 | 58.26
5419 | Story55 | B15 | 50 MPa RC Beam (60 cm x 40 cm) | Beam | 50MPa | Concrete Rectangular | 400 | 600 | 2400 | 4562.5 | 1.1 | 2678.9 | G300E | 4612991.67 | 36.2 | G300E | 1124200 | 8.82
5420 | Story55 | B16 | 50 MPa RC Beam (60 cm x 40 cm) | Beam | 50MPa | Concrete Rectangular | 400 | 600 | 2400 | 4562.5 | 1.1 | 2678.9 | G300E | 3685848.21 | 28.92 | G300E | 4380002.61 | 34.37
5421 | Story55 | B17 | 50 MPa RC Beam (60 cm x 40 cm) | Beam | 50MPa | Concrete Rectangular | 400 | 600 | 2400 | 6962.5 | 1.67 | 4088.07 | G300E | 6007055.11 | 47.13 | G300E | 7390385.5 | 57.99
5422 | Story55 | B18 | 50 MPa RC Beam (60 cm x 40 cm) | Beam | 50MPa | Concrete Rectangular | 400 | 600 | 2400 | 4562.5 | 1.1 | 2678.9 | G300E | 3931571.43 | 30.85 | G300E | 1752003.91 | 13.75
5423 | Story55 | B19 | 50 MPa RC Beam (60 cm x 40 cm) | Beam | 50MPa | Concrete Rectangular | 400 | 600 | 2400 | 6962.5 | 1.67 | 4088.07 | G300E | 6321000.57 | 49.6 | G300E | 6699199.77 | 52.56
5424 | Story55 | B2 | 50 MPa RC Beam (60 cm x 40 cm) | Beam | 50MPa | Concrete Rectangular | 400 | 600 | 2400 | 6962.5 | 1.67 | 4088.07 | G300E | 6162720.65 | 48.35 | G300E | 7425054.6 | 58.26
5425 | Story55 | B20 | 50 MPa RC Beam (60 cm x 40 cm) | Beam | 50MPa | Concrete Rectangular | 400 | 600 | 2400 | 4562.5 | 1.1 | 2678.9 | G300E | 3931571.43 | 30.85 | G300E | 4964003.91 | 38.95
5426 | Story55 | B21 | 50 MPa RC Beam (60 cm x 40 cm) | Beam | 50MPa | Concrete Rectangular | 400 | 600 | 2400 | 6962.5 | 1.67 | 4088.07 | G300E | 6637873.44 | 52.08 | G300E | 9633786.71 | 75.59
5427 | Story55 | B22 | 50 MPa RC Beam (60 cm x 40 cm) | Beam | 50MPa | Concrete Rectangular | 400 | 600 | 2400 | 4562.5 | 1.1 | 2678.9 | G300E | 5695955.36 | 44.69 | G300E | 5146505.21 | 40.38
5428 | Story55 | B23 | 50 MPa RC Beam (60 cm x 40 cm) | Beam | 50MPa | Concrete Rectangular | 400 | 600 | 2400 | 6962.5 | 1.67 | 4088.07 | G300E | 5820333.52 | 45.67 | G300E | 6699199.77 | 52.56
5429 | Story55 | B24 | 50 MPa RC Beam (60 cm x 40 cm) | Beam | 50MPa | Concrete Rectangular | 400 | 600 | 2400 | 4562.5 | 1.1 | 2678.9 | G300E | 5703450.89 | 44.75 | G300E | 5146505.21 | 40.38
5430 | Story55 | B25 | 50 MPa RC Beam (60 cm x 40 cm) | Beam | 50MPa | Concrete Rectangular | 400 | 600 | 2400 | 6962.5 | 1.67 | 4088.07 | G300E | 6029208.52 | 47.31 | G300E | 9463942.69 | 74.26
5431 | Story55 | B26 | 50 MPa RC Beam (60 cm x 40 cm) | Beam | 50MPa | Concrete Rectangular | 400 | 600 | 2400 | 4562.5 | 1.1 | 2678.9 | G300E | 3931571.43 | 30.85 | G300E | 4964003.91 | 38.95
5432 | Story55 | B27 | 50 MPa RC Beam (60 cm x 40 cm) | Beam | 50MPa | Concrete Rectangular | 400 | 600 | 2400 | 6962.5 | 1.67 | 4088.07 | G300E | 6324165.34 | 49.62 | G300E | 6699199.77 | 52.56
5433 | Story55 | B28 | 50 MPa RC Beam (60 cm x 40 cm) | Beam | 50MPa | Concrete Rectangular | 400 | 600 | 2400 | 4562.5 | 1.1 | 2678.9 | G300E | 3931571.43 | 30.85 | G300E | 1752003.91 | 13.75
5434 | Story55 | B29 | 50 MPa RC Beam (60 cm x 40 cm) | Beam | 50MPa | Concrete Rectangular | 400 | 600 | 2400 | 6962.5 | 1.67 | 4088.07 | G300E | 6007055.11 | 47.13 | G300E | 7390385.5 | 57.99
5435 | Story55 | B3 | 50 MPa RC Beam (60 cm x 40 cm) | Beam | 50MPa | Concrete Rectangular | 400 | 600 | 2400 | 4562.5 | 1.1 | 2678.9 | G300E | 4517200.89 | 35.44 | G300E | 2208257.17 | 17.33
5436 | Story55 | B30 | 50 MPa RC Beam (60 cm x 40 cm) | Beam | 50MPa | Concrete Rectangular | 400 | 600 | 2400 | 4562.5 | 1.1 | 2678.9 | G300E | 3685848.21 | 28.92 | G300E | 4380002.61 | 34.37
5437 | Story55 | B31 | 50 MPa RC Beam (60 cm x 40 cm) | Beam | 50MPa | Concrete Rectangular | 400 | 600 | 2400 | 4562.5 | 1.1 | 2678.9 | G300E | 4107960.94 | 32.23 | G300E | 5136582.27 | 40.3
5438 | Story55 | B32 | 50 MPa RC Beam (60 cm x 40 cm) | Beam | 50MPa | Concrete Rectangular | 400 | 600 | 2400 | 6962.5 | 1.67 | 4088.07 | G300E | 6545066.48 | 51.36 | G300E | 3402771.23 | 26.7
5439 | Story55 | B33 | 50 MPa RC Beam (60 cm x 40 cm) | Beam | 50MPa | Concrete Rectangular | 400 | 600 | 2400 | 4562.5 | 1.1 | 2678.9 | G300E | 3685848.21 | 28.92 | G300E | 2956503.91 | 23.2
5440 | Story55 | B34 | 50 MPa RC Beam (60 cm x 40 cm) | Beam | 50MPa | Concrete Rectangular | 400 | 600 | 2400 | 6962.5 | 1.67 | 4088.07 | G300E | 6809008.52 | 53.43 | G300E | 5440885.5 | 42.69
5441 | Story55 | B35 | 50 MPa RC Beam (60 cm x 40 cm) | Beam | 50MPa | Concrete Rectangular | 400 | 600 | 2400 | 4562.5 | 1.1 | 2678.9 | G300E | 3512473.21 | 27.56 | G300E | 6259754.56 | 49.12
5442 | Story55 | B36 | 50 MPa RC Beam (60 cm x 40 cm) | Beam | 50MPa | Concrete Rectangular | 400 | 600 | 2400 | 6962.5 | 1.67 | 4088.07 | G300E | 7790088.07 | 61.12 | G300E | 9729785.5 | 76.34
5443 | Story55 | B37 | 50 MPa RC Beam (60 cm x 40 cm) | Beam | 50MPa | Concrete Rectangular | 400 | 600 | 2400 | 4800 | 1.15 | 2818.35 | G300E | 14495360 | 113.74 | G300E | 7019587.2 | 55.08
5444 | Story55 | B38 | 50 MPa RC Beam (60 cm x 40 cm) | Beam | 50MPa | Concrete Rectangular | 400 | 600 | 2400 | 6962.5 | 1.67 | 4088.07 | G300E | 7286889.2 | 57.18 | G300E | 8437605.63 | 66.2
5445 | Story55 | B39 | 50 MPa RC Beam (60 cm x 40 cm) | Beam | 50MPa | Concrete Rectangular | 400 | 600 | 2400 | 4800 | 1.15 | 2818.35 | G300E | 14540800 | 114.09 | G300E | 6688315.52 | 52.48
5446 | Story55 | B4 | 50 MPa RC Beam (60 cm x 40 cm) | Beam | 50MPa | Concrete Rectangular | 400 | 600 | 2400 | 6962.5 | 1.67 | 4088.07 | G300E | 5914504.5 | 46.41 | G300E | 8375060.36 | 65.71
5447 | Story55 | B40 | 50 MPa RC Beam (60 cm x 40 cm) | Beam | 50MPa | Concrete Rectangular | 400 | 600 | 2400 | 6962.5 | 1.67 | 4088.07 | G300E | 7817305.11 | 61.34 | G300E | 9818399.77 | 77.04
5448 | Story55 | B41 | 50 MPa RC Beam (60 cm x 40 cm) | Beam | 50MPa | Concrete Rectangular | 400 | 600 | 2400 | 4562.5 | 1.1 | 2678.9 | G300E | 3511821.43 | 27.56 | G300E | 6259754.56 | 49.12
5449 | Story55 | B42 | 50 MPa RC Beam (60 cm x 40 cm) | Beam | 50MPa | Concrete Rectangular | 400 | 600 | 2400 | 6962.5 | 1.67 | 4088.07 | G300E | 6809008.52 | 53.43 | G300E | 5440885.5 | 42.69
5450 | Story55 | B43 | 50 MPa RC Beam (60 cm x 40 cm) | Beam | 50MPa | Concrete Rectangular | 400 | 600 | 2400 | 4562.5 | 1.1 | 2678.9 | G300E | 3685848.21 | 28.92 | G300E | 2956503.91 | 23.2
5451 | Story55 | B44 | 50 MPa RC Beam (60 cm x 40 cm) | Beam | 50MPa | Concrete Rectangular | 400 | 600 | 2400 | 6962.5 | 1.67 | 4088.07 | G300E | 6546015.91 | 51.36 | G300E | 3402771.23 | 26.7
5452 | Story55 | B45 | 50 MPa RC Beam (60 cm x 40 cm) | Beam | 50MPa | Concrete Rectangular | 400 | 600 | 2400 | 4562.5 | 1.1 | 2678.9 | G300E | 4107960.94 | 32.23 | G300E | 5136573.71 | 40.3
5453 | Story55 | B46 | 50 MPa RC Beam (60 cm x 40 cm) | Beam | 50MPa | Concrete Rectangular | 400 | 600 | 2400 | 4562.5 | 1.1 | 2678.9 | G300E | 3440125 | 26.99 | G300E | 5986002.61 | 46.97
5454 | Story55 | B47 | 50 MPa RC Beam (60 cm x 40 cm) | Beam | 50MPa | Concrete Rectangular | 400 | 600 | 2400 | 6962.5 | 1.67 | 4088.07 | G300E | 8064473.86 | 63.28 | G300E | 974756.96 | 7.65
5455 | Story55 | B48 | 50 MPa RC Beam (60 cm x 40 cm) | Beam | 50MPa | Concrete Rectangular | 400 | 600 | 2400 | 4562.5 | 1.1 | 2678.9 | G300E | 3931571.43 | 30.85 | G300E | 547503.91 | 4.3
5456 | Story55 | B49 | 50 MPa RC Beam (60 cm x 40 cm) | Beam | 50MPa | Concrete Rectangular | 400 | 600 | 2400 | 6962.5 | 1.67 | 4088.07 | G300E | 7421392.05 | 58.23 | G300E | 1063371.23 | 8.34
5457 | Story55 | B5 | 50 MPa RC Beam (60 cm x 40 cm) | Beam | 50MPa | Concrete Rectangular | 400 | 600 | 2400 | 4562.5 | 1.1 | 2678.9 | G300E | 4479569.85 | 35.15 | G300E | 1412770.07 | 11.09
5458 | Story55 | B50 | 50 MPa RC Beam (60 cm x 40 cm) | Beam | 50MPa | Concrete Rectangular | 400 | 600 | 2400 | 4562.5 | 1.1 | 2678.9 | G300E | 4423017.86 | 34.7 | G300E | 5621000 | 44.1
5459 | Story55 | B51 | 50 MPa RC Beam (60 cm x 40 cm) | Beam | 50MPa | Concrete Rectangular | 400 | 600 | 2400 | 7200 | 1.73 | 4227.52 | G300E | 19138539.13 | 150.17 | G300E | 9355260.52 | 73.4
5460 | Story55 | B55 | 50 MPa RC Beam (60 cm x 40 cm) | Beam | 50MPa | Concrete Rectangular | 400 | 600 | 2400 | 6962.5 | 1.67 | 4088.07 | G300E | 18512076.63 | 145.25 | G300E | 9053697.17 | 71.04
5461 | Story55 | B56 | 50 MPa RC Beam (60 cm x 40 cm) | Beam | 50MPa | Concrete Rectangular | 400 | 600 | 2400 | 4562.5 | 1.1 | 2678.9 | G300E | 4423017.86 | 34.7 | G300E | 5621000 | 44.1
5462 | Story55 | B57 | 50 MPa RC Beam (60 cm x 40 cm) | Beam | 50MPa | Concrete Rectangular | 400 | 600 | 2400 | 6962.5 | 1.67 | 4088.07 | G300E | 7421392.05 | 58.23 | G300E | 1063371.23 | 8.34
5463 | Story55 | B58 | 50 MPa RC Beam (60 cm x 40 cm) | Beam | 50MPa | Concrete Rectangular | 400 | 600 | 2400 | 4562.5 | 1.1 | 2678.9 | G300E | 3931571.43 | 30.85 | G300E | 547503.91 | 4.3
5464 | Story55 | B59 | 50 MPa RC Beam (60 cm x 40 cm) | Beam | 50MPa | Concrete Rectangular | 400 | 600 | 2400 | 6962.5 | 1.67 | 4088.07 | G300E | 8064473.86 | 63.28 | G300E | 974756.96 | 7.65
5465 | Story55 | B6 | 50 MPa RC Beam (60 cm x 40 cm) | Beam | 50MPa | Concrete Rectangular | 400 | 600 | 2400 | 6962.5 | 1.67 | 4088.07 | G300E | 6911340.76 | 54.23 | G300E | 7933623.45 | 62.25
5466 | Story55 | B60 | 50 MPa RC Beam (60 cm x 40 cm) | Beam | 50MPa | Concrete Rectangular | 400 | 600 | 2400 | 4562.5 | 1.1 | 2678.9 | G300E | 3440125 | 26.99 | G300E | 5986002.61 | 46.97
5467 | Story55 | B61 | 50 MPa RC Beam (60 cm x 40 cm) | Beam | 50MPa | Concrete Rectangular | 400 | 600 | 2400 | 4562.5 | 1.1 | 2678.9 | G300E | 3892953.12 | 30.55 | G300E | 5136582.27 | 40.3
5468 | Story55 | B62 | 50 MPa RC Beam (60 cm x 40 cm) | Beam | 50MPa | Concrete Rectangular | 400 | 600 | 2400 | 6962.5 | 1.67 | 4088.07 | G300E | 8064473.86 | 63.28 | G300E | 974756.96 | 7.65
5469 | Story55 | B63 | 50 MPa RC Beam (60 cm x 40 cm) | Beam | 50MPa | Concrete Rectangular | 400 | 600 | 2400 | 4562.5 | 1.1 | 2678.9 | G300E | 3685848.21 | 28.92 | G300E | 2956503.91 | 23.2
5470 | Story55 | B64 | 50 MPa RC Beam (60 cm x 40 cm) | Beam | 50MPa | Concrete Rectangular | 400 | 600 | 2400 | 6962.5 | 1.67 | 4088.07 | G300E | 7421075.57 | 58.23 | G300E | 1063371.23 | 8.34
5471 | Story55 | B65 | 50 MPa RC Beam (60 cm x 40 cm) | Beam | 50MPa | Concrete Rectangular | 400 | 600 | 2400 | 4562.5 | 1.1 | 2678.9 | G300E | 3512147.32 | 27.56 | G300E | 6259754.56 | 49.12
5472 | Story55 | B66 | 50 MPa RC Beam (60 cm x 40 cm) | Beam | 50MPa | Concrete Rectangular | 400 | 600 | 2400 | 7200 | 1.73 | 4227.52 | G300E | 19144173.91 | 150.21 | G300E | 9363295.1 | 73.47
5473 | Story55 | B67 | 50 MPa RC Beam (60 cm x 40 cm) | Beam | 50MPa | Concrete Rectangular | 400 | 600 | 2400 | 4562.5 | 1.1 | 2678.9 | G300E | 13815858.33 | 108.4 | G300E | 6359440.62 | 49.9
5474 | Story55 | B69 | 50 MPa RC Beam (60 cm x 40 cm) | Beam | 50MPa | Concrete Rectangular | 400 | 600 | 2400 | 4562.5 | 1.1 | 2678.9 | G300E | 13821941.67 | 108.45 | G300E | 6360493.65 | 49.91
5475 | Story55 | B7 | 50 MPa RC Beam (60 cm x 40 cm) | Beam | 50MPa | Concrete Rectangular | 400 | 600 | 2400 | 4562.5 | 1.1 | 2678.9 | G300E | 3979151.79 | 31.22 | G300E | 4653754.56 | 36.52
5476 | Story55 | B70 | 50 MPa RC Beam (60 cm x 40 cm) | Beam | 50MPa | Concrete Rectangular | 400 | 600 | 2400 | 6962.5 | 1.67 | 4088.07 | G300E | 18514195.65 | 145.27 | G300E | 9055774.41 | 71.05
5477 | Story55 | B71 | 50 MPa RC Beam (60 cm x 40 cm) | Beam | 50MPa | Concrete Rectangular | 400 | 600 | 2400 | 4562.5 | 1.1 | 2678.9 | G300E | 3512147.32 | 27.56 | G300E | 6259754.56 | 49.12
5478 | Story55 | B72 | 50 MPa RC Beam (60 cm x 40 cm) | Beam | 50MPa | Concrete Rectangular | 400 | 600 | 2400 | 6962.5 | 1.67 | 4088.07 | G300E | 7421392.05 | 58.23 | G300E | 1063371.23 | 8.34
5479 | Story55 | B73 | 50 MPa RC Beam (60 cm x 40 cm) | Beam | 50MPa | Concrete Rectangular | 400 | 600 | 2400 | 4562.5 | 1.1 | 2678.9 | G300E | 3685848.21 | 28.92 | G300E | 2956503.91 | 23.2
5480 | Story55 | B74 | 50 MPa RC Beam (60 cm x 40 cm) | Beam | 50MPa | Concrete Rectangular | 400 | 600 | 2400 | 6962.5 | 1.67 | 4088.07 | G300E | 8064473.86 | 63.28 | G300E | 974756.96 | 7.65
5481 | Story55 | B75 | 50 MPa RC Beam (60 cm x 40 cm) | Beam | 50MPa | Concrete Rectangular | 400 | 600 | 2400 | 4562.5 | 1.1 | 2678.9 | G300E | 3892953.12 | 30.55 | G300E | 5136592.53 | 40.3
5482 | Story55 | B76 | 50 MPa RC Beam (60 cm x 40 cm) | Beam | 50MPa | Concrete Rectangular | 400 | 600 | 2400 | 4562.5 | 1.1 | 2678.9 | G300E | 3685848.21 | 28.92 | G300E | 4380002.61 | 34.37
5483 | Story55 | B77 | 50 MPa RC Beam (60 cm x 40 cm) | Beam | 50MPa | Concrete Rectangular | 400 | 600 | 2400 | 6962.5 | 1.67 | 4088.07 | G300E | 6545699.43 | 51.36 | G300E | 3402771.23 | 26.7
5484 | Story55 | B78 | 50 MPa RC Beam (60 cm x 40 cm) | Beam | 50MPa | Concrete Rectangular | 400 | 600 | 2400 | 4562.5 | 1.1 | 2678.9 | G300E | 3931571.43 | 30.85 | G300E | 1752003.91 | 13.75
5485 | Story55 | B79 | 50 MPa RC Beam (60 cm x 40 cm) | Beam | 50MPa | Concrete Rectangular | 400 | 600 | 2400 | 6962.5 | 1.67 | 4088.07 | G300E | 6809008.52 | 53.43 | G300E | 5440885.5 | 42.69
5486 | Story55 | B8 | 50 MPa RC Beam (60 cm x 40 cm) | Beam | 50MPa | Concrete Rectangular | 400 | 600 | 2400 | 6962.5 | 1.67 | 4088.07 | G300E | 6204220.45 | 48.68 | G300E | 6521971.23 | 51.17
5487 | Story55 | B80 | 50 MPa RC Beam (60 cm x 40 cm) | Beam | 50MPa | Concrete Rectangular | 400 | 600 | 2400 | 4562.5 | 1.1 | 2678.9 | G300E | 3931571.43 | 30.85 | G300E | 4964003.91 | 38.95
5488 | Story55 | B81 | 50 MPa RC Beam (60 cm x 40 cm) | Beam | 50MPa | Concrete Rectangular | 400 | 600 | 2400 | 6962.5 | 1.67 | 4088.07 | G300E | 7813507.39 | 61.31 | G300E | 9818399.77 | 77.04
5489 | Story55 | B82 | 50 MPa RC Beam (60 cm x 40 cm) | Beam | 50MPa | Concrete Rectangular | 400 | 600 | 2400 | 4562.5 | 1.1 | 2678.9 | G300E | 5704754.46 | 44.76 | G300E | 5146505.21 | 40.38
5490 | Story55 | B83 | 50 MPa RC Beam (60 cm x 40 cm) | Beam | 50MPa | Concrete Rectangular | 400 | 600 | 2400 | 6962.5 | 1.67 | 4088.07 | G300E | 7285939.77 | 57.17 | G300E | 8448049.38 | 66.29
5491 | Story55 | B84 | 50 MPa RC Beam (60 cm x 40 cm) | Beam | 50MPa | Concrete Rectangular | 400 | 600 | 2400 | 4562.5 | 1.1 | 2678.9 | G300E | 5705080.36 | 44.76 | G300E | 5146505.21 | 40.38
5492 | Story55 | B85 | 50 MPa RC Beam (60 cm x 40 cm) | Beam | 50MPa | Concrete Rectangular | 400 | 600 | 2400 | 6962.5 | 1.67 | 4088.07 | G300E | 7815406.25 | 61.32 | G300E | 9818399.77 | 77.04
5493 | Story55 | B86 | 50 MPa RC Beam (60 cm x 40 cm) | Beam | 50MPa | Concrete Rectangular | 400 | 600 | 2400 | 4562.5 | 1.1 | 2678.9 | G300E | 3931571.43 | 30.85 | G300E | 4964003.91 | 38.95
5494 | Story55 | B87 | 50 MPa RC Beam (60 cm x 40 cm) | Beam | 50MPa | Concrete Rectangular | 400 | 600 | 2400 | 6962.5 | 1.67 | 4088.07 | G300E | 6809008.52 | 53.43 | G300E | 5440885.5 | 42.69
5495 | Story55 | B88 | 50 MPa RC Beam (60 cm x 40 cm) | Beam | 50MPa | Concrete Rectangular | 400 | 600 | 2400 | 4562.5 | 1.1 | 2678.9 | G300E | 3931571.43 | 30.85 | G300E | 1752003.91 | 13.75
5496 | Story55 | B89 | 50 MPa RC Beam (60 cm x 40 cm) | Beam | 50MPa | Concrete Rectangular | 400 | 600 | 2400 | 6962.5 | 1.67 | 4088.07 | G300E | 6546015.91 | 51.36 | G300E | 3402771.23 | 26.7
5497 | Story55 | B9 | 50 MPa RC Beam (60 cm x 40 cm) | Beam | 50MPa | Concrete Rectangular | 400 | 600 | 2400 | 4562.5 | 1.1 | 2678.9 | G300E | 3981107.14 | 31.24 | G300E | 4653754.56 | 36.52
5498 | Story55 | B90 | 50 MPa RC Beam (60 cm x 40 cm) | Beam | 50MPa | Concrete Rectangular | 400 | 600 | 2400 | 4562.5 | 1.1 | 2678.9 | G300E | 3685848.21 | 28.92 | G300E | 4380002.61 | 34.37
5499 | Story55 | B91 | 50 MPa RC Beam (60 cm x 40 cm) | Beam | 50MPa | Concrete Rectangular | 400 | 600 | 2400 | 4562.5 | 1.1 | 2678.9 | G300E | 4612991.67 | 36.2 | G300E | 1124200 | 8.82
5500 | Story55 | B92 | 50 MPa RC Beam (60 cm x 40 cm) | Beam | 50MPa | Concrete Rectangular | 400 | 600 | 2400 | 6962.5 | 1.67 | 4088.07 | G300E | 6007055.11 | 47.13 | G300E | 7390385.5 | 57.99
5501 | Story55 | B93 | 50 MPa RC Beam (60 cm x 40 cm) | Beam | 50MPa | Concrete Rectangular | 400 | 600 | 2400 | 4562.5 | 1.1 | 2678.9 | G300E | 4519482.14 | 35.46 | G300E | 2208257.17 | 17.33
5502 | Story55 | B94 | 50 MPa RC Beam (60 cm x 40 cm) | Beam | 50MPa | Concrete Rectangular | 400 | 600 | 2400 | 6962.5 | 1.67 | 4088.07 | G300E | 6324165.34 | 49.62 | G300E | 6699199.77 | 52.56
5503 | Story55 | B95 | 50 MPa RC Beam (60 cm x 40 cm) | Beam | 50MPa | Concrete Rectangular | 400 | 600 | 2400 | 4562.5 | 1.1 | 2678.9 | G300E | 4263982.14 | 33.46 | G300E | 1843254.56 | 14.46
5504 | Story55 | B96 | 50 MPa RC Beam (60 cm x 40 cm) | Beam | 50MPa | Concrete Rectangular | 400 | 600 | 2400 | 6962.5 | 1.67 | 4088.07 | G300E | 6029208.52 | 47.31 | G300E | 9463942.69 | 74.26
5505 | Story55 | B97 | 50 MPa RC Beam (60 cm x 40 cm) | Beam | 50MPa | Concrete Rectangular | 400 | 600 | 2400 | 4562.5 | 1.1 | 2678.9 | G300E | 3982084.82 | 31.24 | G300E | 4653754.56 | 36.52
5506 | Story55 | B98 | 50 MPa RC Beam (60 cm x 40 cm) | Beam | 50MPa | Concrete Rectangular | 400 | 600 | 2400 | 6962.5 | 1.67 | 4088.07 | G300E | 5820333.52 | 45.67 | G300E | 6699199.77 | 52.56
5507 | Story55 | B99 | 50 MPa RC Beam (60 cm x 40 cm) | Beam | 50MPa | Concrete Rectangular | 400 | 600 | 2400 | 4562.5 | 1.1 | 2678.9 | G300E | 3982084.82 | 31.24 | G300E | 4653754.56 | 36.52
5508 | Story56 | B1 | 50 MPa RC Beam (60 cm x 40 cm) | Beam | 50MPa | Concrete Rectangular | 400 | 600 | 2400 | 4562.5 | 1.1 | 2678.9 | G300E | 3440125 | 26.99 | G300E | 4781502.61 | 37.52
5509 | Story56 | B10 | 50 MPa RC Beam (60 cm x 40 cm) | Beam | 50MPa | Concrete Rectangular | 400 | 600 | 2400 | 6962.5 | 1.67 | 4088.07 | G300E | 6476390.91 | 50.82 | G300E | 6521971.23 | 51.17
5510 | Story56 | B100 | 50 MPa RC Beam (60 cm x 40 cm) | Beam | 50MPa | Concrete Rectangular | 400 | 600 | 2400 | 6962.5 | 1.67 | 4088.07 | G300E | 6292517.61 | 49.37 | G300E | 8294242.69 | 65.08
5511 | Story56 | B101 | 50 MPa RC Beam (60 cm x 40 cm) | Beam | 50MPa | Concrete Rectangular | 400 | 600 | 2400 | 4562.5 | 1.1 | 2678.9 | G300E | 4341544.64 | 34.07 | G300E | 5055254.56 | 39.67
5512 | Story56 | B102 | 50 MPa RC Beam (60 cm x 40 cm) | Beam | 50MPa | Concrete Rectangular | 400 | 600 | 2400 | 6962.5 | 1.67 | 4088.07 | G300E | 6485568.75 | 50.89 | G300E | 6309299.77 | 49.51
5513 | Story56 | B103 | 50 MPa RC Beam (60 cm x 40 cm) | Beam | 50MPa | Concrete Rectangular | 400 | 600 | 2400 | 4562.5 | 1.1 | 2678.9 | G300E | 4078875 | 32 | G300E | 3540505.21 | 27.78
5514 | Story56 | B104 | 50 MPa RC Beam (60 cm x 40 cm) | Beam | 50MPa | Concrete Rectangular | 400 | 600 | 2400 | 6962.5 | 1.67 | 4088.07 | G300E | 6030157.95 | 47.31 | G300E | 6521971.23 | 51.17
5515 | Story56 | B105 | 50 MPa RC Beam (60 cm x 40 cm) | Beam | 50MPa | Concrete Rectangular | 400 | 600 | 2400 | 4562.5 | 1.1 | 2678.9 | G300E | 3440125 | 26.99 | G300E | 4781502.61 | 37.52
5516 | Story56 | B106 | 50 MPa RC Beam (60 cm x 40 cm) | Beam | 50MPa | Concrete Rectangular | 400 | 600 | 2400 | 6962.5 | 1.67 | 4088.07 | G300E | 6003890.34 | 47.11 | G300E | 8170185.5 | 64.11
5517 | Story56 | B107 | 50 MPa RC Beam (60 cm x 40 cm) | Beam | 50MPa | Concrete Rectangular | 400 | 600 | 2400 | 6962.5 | 1.67 | 4088.07 | G300E | 6750776.7 | 52.97 | G300E | 7089099.77 | 55.62
5518 | Story56 | B108 | 50 MPa RC Beam (60 cm x 40 cm) | Beam | 50MPa | Concrete Rectangular | 400 | 600 | 2400 | 6962.5 | 1.67 | 4088.07 | G300E | 6476390.91 | 50.82 | G300E | 6521971.23 | 51.17
5519 | Story56 | B109 | 50 MPa RC Beam (60 cm x 40 cm) | Beam | 50MPa | Concrete Rectangular | 400 | 600 | 2400 | 6962.5 | 1.67 | 4088.07 | G300E | 7158715.91 | 56.17 | G300E | 3899000 | 30.59
5520 | Story56 | B11 | 50 MPa RC Beam (60 cm x 40 cm) | Beam | 50MPa | Concrete Rectangular | 400 | 600 | 2400 | 4562.5 | 1.1 | 2678.9 | G300E | 4340241.07 | 34.06 | G300E | 5055254.56 | 39.67
5521 | Story56 | B110 | 50 MPa RC Beam (60 cm x 40 cm) | Beam | 50MPa | Concrete Rectangular | 400 | 600 | 2400 | 6962.5 | 1.67 | 4088.07 | G300E | 6476390.91 | 50.82 | G300E | 6521971.23 | 51.17
5522 | Story56 | B111 | 50 MPa RC Beam (60 cm x 40 cm) | Beam | 50MPa | Concrete Rectangular | 400 | 600 | 2400 | 6962.5 | 1.67 | 4088.07 | G300E | 6750776.7 | 52.97 | G300E | 7089099.77 | 55.62
5523 | Story56 | B112 | 50 MPa RC Beam (60 cm x 40 cm) | Beam | 50MPa | Concrete Rectangular | 400 | 600 | 2400 | 6962.5 | 1.67 | 4088.07 | G300E | 6003890.34 | 47.11 | G300E | 8170185.5 | 64.11
5524 | Story56 | B12 | 50 MPa RC Beam (60 cm x 40 cm) | Beam | 50MPa | Concrete Rectangular | 400 | 600 | 2400 | 6962.5 | 1.67 | 4088.07 | G300E | 6750776.7 | 52.97 | G300E | 7089099.77 | 55.62
5525 | Story56 | B13 | 50 MPa RC Beam (60 cm x 40 cm) | Beam | 50MPa | Concrete Rectangular | 400 | 600 | 2400 | 4562.5 | 1.1 | 2678.9 | G300E | 4078875 | 32 | G300E | 3540505.21 | 27.78
5526 | Story56 | B14 | 50 MPa RC Beam (60 cm x 40 cm) | Beam | 50MPa | Concrete Rectangular | 400 | 600 | 2400 | 6962.5 | 1.67 | 4088.07 | G300E | 6003890.34 | 47.11 | G300E | 8170185.5 | 64.11
5527 | Story56 | B15 | 50 MPa RC Beam (60 cm x 40 cm) | Beam | 50MPa | Concrete Rectangular | 400 | 600 | 2400 | 4562.5 | 1.1 | 2678.9 | G300E | 3440125 | 26.99 | G300E | 4781502.61 | 37.52
5528 | Story56 | B16 | 50 MPa RC Beam (60 cm x 40 cm) | Beam | 50MPa | Concrete Rectangular | 400 | 600 | 2400 | 4562.5 | 1.1 | 2678.9 | G300E | 3440125 | 26.99 | G300E | 4471253.26 | 35.08
5529 | Story56 | B17 | 50 MPa RC Beam (60 cm x 40 cm) | Beam | 50MPa | Concrete Rectangular | 400 | 600 | 2400 | 6962.5 | 1.67 | 4088.07 | G300E | 6029841.48 | 47.31 | G300E | 6521971.23 | 51.17
5530 | Story56 | B18 | 50 MPa RC Beam (60 cm x 40 cm) | Beam | 50MPa | Concrete Rectangular | 400 | 600 | 2400 | 4562.5 | 1.1 | 2678.9 | G300E | 3958620.54 | 31.06 | G300E | 1843254.56 | 14.46
5531 | Story56 | B19 | 50 MPa RC Beam (60 cm x 40 cm) | Beam | 50MPa | Concrete Rectangular | 400 | 600 | 2400 | 6962.5 | 1.67 | 4088.07 | G300E | 6483353.41 | 50.87 | G300E | 6699199.77 | 52.56
5532 | Story56 | B2 | 50 MPa RC Beam (60 cm x 40 cm) | Beam | 50MPa | Concrete Rectangular | 400 | 600 | 2400 | 6962.5 | 1.67 | 4088.07 | G300E | 6003890.34 | 47.11 | G300E | 8170185.5 | 64.11
5533 | Story56 | B20 | 50 MPa RC Beam (60 cm x 40 cm) | Beam | 50MPa | Concrete Rectangular | 400 | 600 | 2400 | 4562.5 | 1.1 | 2678.9 | G300E | 3931571.43 | 30.85 | G300E | 4964003.91 | 38.95
5534 | Story56 | B21 | 50 MPa RC Beam (60 cm x 40 cm) | Beam | 50MPa | Concrete Rectangular | 400 | 600 | 2400 | 6962.5 | 1.67 | 4088.07 | G300E | 6251744.79 | 49.05 | G300E | 8805250.95 | 69.09
5535 | Story56 | B22 | 50 MPa RC Beam (60 cm x 40 cm) | Beam | 50MPa | Concrete Rectangular | 400 | 600 | 2400 | 4562.5 | 1.1 | 2678.9 | G300E | 5751357.14 | 45.13 | G300E | 5146505.21 | 40.38
5536 | Story56 | B23 | 50 MPa RC Beam (60 cm x 40 cm) | Beam | 50MPa | Concrete Rectangular | 400 | 600 | 2400 | 6962.5 | 1.67 | 4088.07 | G300E | 6283972.73 | 49.31 | G300E | 3402771.23 | 26.7
5537 | Story56 | B24 | 50 MPa RC Beam (60 cm x 40 cm) | Beam | 50MPa | Concrete Rectangular | 400 | 600 | 2400 | 4562.5 | 1.1 | 2678.9 | G300E | 5758200.89 | 45.18 | G300E | 5147836.81 | 40.39
5538 | Story56 | B25 | 50 MPa RC Beam (60 cm x 40 cm) | Beam | 50MPa | Concrete Rectangular | 400 | 600 | 2400 | 6962.5 | 1.67 | 4088.07 | G300E | 6293150.57 | 49.38 | G300E | 8294242.69 | 65.08
5539 | Story56 | B26 | 50 MPa RC Beam (60 cm x 40 cm) | Beam | 50MPa | Concrete Rectangular | 400 | 600 | 2400 | 4562.5 | 1.1 | 2678.9 | G300E | 3931571.43 | 30.85 | G300E | 4964003.91 | 38.95
5540 | Story56 | B27 | 50 MPa RC Beam (60 cm x 40 cm) | Beam | 50MPa | Concrete Rectangular | 400 | 600 | 2400 | 6962.5 | 1.67 | 4088.07 | G300E | 6485568.75 | 50.89 | G300E | 6309299.77 | 49.51
5541 | Story56 | B28 | 50 MPa RC Beam (60 cm x 40 cm) | Beam | 50MPa | Concrete Rectangular | 400 | 600 | 2400 | 4562.5 | 1.1 | 2678.9 | G300E | 3958620.54 | 31.06 | G300E | 1843254.56 | 14.46
5542 | Story56 | B29 | 50 MPa RC Beam (60 cm x 40 cm) | Beam | 50MPa | Concrete Rectangular | 400 | 600 | 2400 | 6962.5 | 1.67 | 4088.07 | G300E | 6030157.95 | 47.31 | G300E | 6521971.23 | 51.17
5543 | Story56 | B3 | 50 MPa RC Beam (60 cm x 40 cm) | Beam | 50MPa | Concrete Rectangular | 400 | 600 | 2400 | 4562.5 | 1.1 | 2678.9 | G300E | 4077897.32 | 32 | G300E | 3540505.21 | 27.78
5544 | Story56 | B30 | 50 MPa RC Beam (60 cm x 40 cm) | Beam | 50MPa | Concrete Rectangular | 400 | 600 | 2400 | 4562.5 | 1.1 | 2678.9 | G300E | 3440125 | 26.99 | G300E | 4471253.26 | 35.08
5545 | Story56 | B31 | 50 MPa RC Beam (60 cm x 40 cm) | Beam | 50MPa | Concrete Rectangular | 400 | 600 | 2400 | 4562.5 | 1.1 | 2678.9 | G300E | 3685848.21 | 28.92 | G300E | 4471253.26 | 35.08
5546 | Story56 | B32 | 50 MPa RC Beam (60 cm x 40 cm) | Beam | 50MPa | Concrete Rectangular | 400 | 600 | 2400 | 6962.5 | 1.67 | 4088.07 | G300E | 6671024.43 | 52.34 | G300E | 1151985.5 | 9.04
5547 | Story56 | B33 | 50 MPa RC Beam (60 cm x 40 cm) | Beam | 50MPa | Concrete Rectangular | 400 | 600 | 2400 | 4562.5 | 1.1 | 2678.9 | G300E | 3931571.43 | 30.85 | G300E | 1752003.91 | 13.75
5548 | Story56 | B34 | 50 MPa RC Beam (60 cm x 40 cm) | Beam | 50MPa | Concrete Rectangular | 400 | 600 | 2400 | 6962.5 | 1.67 | 4088.07 | G300E | 6768815.91 | 53.11 | G300E | 5440885.5 | 42.69
5549 | Story56 | B35 | 50 MPa RC Beam (60 cm x 40 cm) | Beam | 50MPa | Concrete Rectangular | 400 | 600 | 2400 | 4562.5 | 1.1 | 2678.9 | G300E | 3518665.18 | 27.61 | G300E | 6259754.56 | 49.12
5550 | Story56 | B36 | 50 MPa RC Beam (60 cm x 40 cm) | Beam | 50MPa | Concrete Rectangular | 400 | 600 | 2400 | 6962.5 | 1.67 | 4088.07 | G300E | 7949909.09 | 62.38 | G300E | 9818399.77 | 77.04
5551 | Story56 | B37 | 50 MPa RC Beam (60 cm x 40 cm) | Beam | 50MPa | Concrete Rectangular | 400 | 600 | 2400 | 4800 | 1.15 | 2818.35 | G300E | 14911040 | 117 | G300E | 8291059.2 | 65.05
5552 | Story56 | B38 | 50 MPa RC Beam (60 cm x 40 cm) | Beam | 50MPa | Concrete Rectangular | 400 | 600 | 2400 | 6962.5 | 1.67 | 4088.07 | G300E | 7284990.34 | 57.16 | G300E | 8462290.86 | 66.4
5553 | Story56 | B39 | 50 MPa RC Beam (60 cm x 40 cm) | Beam | 50MPa | Concrete Rectangular | 400 | 600 | 2400 | 4800 | 1.15 | 2818.35 | G300E | 14942400 | 117.24 | G300E | 6791557.12 | 53.29
5554 | Story56 | B4 | 50 MPa RC Beam (60 cm x 40 cm) | Beam | 50MPa | Concrete Rectangular | 400 | 600 | 2400 | 6962.5 | 1.67 | 4088.07 | G300E | 5941240.5 | 46.62 | G300E | 7002612.36 | 54.95
5555 | Story56 | B40 | 50 MPa RC Beam (60 cm x 40 cm) | Beam | 50MPa | Concrete Rectangular | 400 | 600 | 2400 | 6962.5 | 1.67 | 4088.07 | G300E | 7977442.61 | 62.59 | G300E | 9818399.77 | 77.04
5556 | Story56 | B41 | 50 MPa RC Beam (60 cm x 40 cm) | Beam | 50MPa | Concrete Rectangular | 400 | 600 | 2400 | 4562.5 | 1.1 | 2678.9 | G300E | 3518013.39 | 27.6 | G300E | 6259754.56 | 49.12
5557 | Story56 | B42 | 50 MPa RC Beam (60 cm x 40 cm) | Beam | 50MPa | Concrete Rectangular | 400 | 600 | 2400 | 6962.5 | 1.67 | 4088.07 | G300E | 6769132.39 | 53.11 | G300E | 5440885.5 | 42.69
5558 | Story56 | B43 | 50 MPa RC Beam (60 cm x 40 cm) | Beam | 50MPa | Concrete Rectangular | 400 | 600 | 2400 | 4562.5 | 1.1 | 2678.9 | G300E | 3931571.43 | 30.85 | G300E | 1752003.91 | 13.75
5559 | Story56 | B44 | 50 MPa RC Beam (60 cm x 40 cm) | Beam | 50MPa | Concrete Rectangular | 400 | 600 | 2400 | 6962.5 | 1.67 | 4088.07 | G300E | 6672290.34 | 52.35 | G300E | 1151985.5 | 9.04
5560 | Story56 | B45 | 50 MPa RC Beam (60 cm x 40 cm) | Beam | 50MPa | Concrete Rectangular | 400 | 600 | 2400 | 4562.5 | 1.1 | 2678.9 | G300E | 3685848.21 | 28.92 | G300E | 4471253.26 | 35.08
5561 | Story56 | B46 | 50 MPa RC Beam (60 cm x 40 cm) | Beam | 50MPa | Concrete Rectangular | 400 | 600 | 2400 | 4562.5 | 1.1 | 2678.9 | G300E | 4914464.29 | 38.56 | G300E | 5621000 | 44.1
5562 | Story56 | B47 | 50 MPa RC Beam (60 cm x 40 cm) | Beam | 50MPa | Concrete Rectangular | 400 | 600 | 2400 | 6962.5 | 1.67 | 4088.07 | G300E | 7303029.55 | 57.3 | G300E | 974756.96 | 7.65
5563 | Story56 | B48 | 50 MPa RC Beam (60 cm x 40 cm) | Beam | 50MPa | Concrete Rectangular | 400 | 600 | 2400 | 4562.5 | 1.1 | 2678.9 | G300E | 4423017.86 | 34.7 | G300E | 547503.91 | 4.3
5564 | Story56 | B49 | 50 MPa RC Beam (60 cm x 40 cm) | Beam | 50MPa | Concrete Rectangular | 400 | 600 | 2400 | 6962.5 | 1.67 | 4088.07 | G300E | 7420126.14 | 58.22 | G300E | 1063371.23 | 8.34
5565 | Story56 | B5 | 50 MPa RC Beam (60 cm x 40 cm) | Beam | 50MPa | Concrete Rectangular | 400 | 600 | 2400 | 4562.5 | 1.1 | 2678.9 | G300E | 4557400.74 | 35.76 | G300E | 5380534.78 | 42.22
5566 | Story56 | B50 | 50 MPa RC Beam (60 cm x 40 cm) | Beam | 50MPa | Concrete Rectangular | 400 | 600 | 2400 | 4562.5 | 1.1 | 2678.9 | G300E | 4914464.29 | 38.56 | G300E | 5621000 | 44.1
5567 | Story56 | B51 | 50 MPa RC Beam (60 cm x 40 cm) | Beam | 50MPa | Concrete Rectangular | 400 | 600 | 2400 | 7200 | 1.73 | 4227.52 | G300E | 19634400 | 154.06 | G300E | 9496050.57 | 74.51
5568 | Story56 | B55 | 50 MPa RC Beam (60 cm x 40 cm) | Beam | 50MPa | Concrete Rectangular | 400 | 600 | 2400 | 6962.5 | 1.67 | 4088.07 | G300E | 18992791.85 | 149.02 | G300E | 9191808.95 | 72.12
5569 | Story56 | B56 | 50 MPa RC Beam (60 cm x 40 cm) | Beam | 50MPa | Concrete Rectangular | 400 | 600 | 2400 | 4562.5 | 1.1 | 2678.9 | G300E | 4914464.29 | 38.56 | G300E | 5621000 | 44.1
5570 | Story56 | B57 | 50 MPa RC Beam (60 cm x 40 cm) | Beam | 50MPa | Concrete Rectangular | 400 | 600 | 2400 | 6962.5 | 1.67 | 4088.07 | G300E | 7420126.14 | 58.22 | G300E | 1063371.23 | 8.34
5571 | Story56 | B58 | 50 MPa RC Beam (60 cm x 40 cm) | Beam | 50MPa | Concrete Rectangular | 400 | 600 | 2400 | 4562.5 | 1.1 | 2678.9 | G300E | 4423017.86 | 34.7 | G300E | 547503.91 | 4.3
5572 | Story56 | B59 | 50 MPa RC Beam (60 cm x 40 cm) | Beam | 50MPa | Concrete Rectangular | 400 | 600 | 2400 | 6962.5 | 1.67 | 4088.07 | G300E | 7302713.07 | 57.3 | G300E | 974756.96 | 7.65
5573 | Story56 | B6 | 50 MPa RC Beam (60 cm x 40 cm) | Beam | 50MPa | Concrete Rectangular | 400 | 600 | 2400 | 6962.5 | 1.67 | 4088.07 | G300E | 6474492.05 | 50.8 | G300E | 6521971.23 | 51.17
5574 | Story56 | B60 | 50 MPa RC Beam (60 cm x 40 cm) | Beam | 50MPa | Concrete Rectangular | 400 | 600 | 2400 | 4562.5 | 1.1 | 2678.9 | G300E | 4914464.29 | 38.56 | G300E | 5621000 | 44.1
5575 | Story56 | B61 | 50 MPa RC Beam (60 cm x 40 cm) | Beam | 50MPa | Concrete Rectangular | 400 | 600 | 2400 | 4562.5 | 1.1 | 2678.9 | G300E | 3685848.21 | 28.92 | G300E | 4471253.26 | 35.08
5576 | Story56 | B62 | 50 MPa RC Beam (60 cm x 40 cm) | Beam | 50MPa | Concrete Rectangular | 400 | 600 | 2400 | 6962.5 | 1.67 | 4088.07 | G300E | 7302713.07 | 57.3 | G300E | 974756.96 | 7.65
5577 | Story56 | B63 | 50 MPa RC Beam (60 cm x 40 cm) | Beam | 50MPa | Concrete Rectangular | 400 | 600 | 2400 | 4562.5 | 1.1 | 2678.9 | G300E | 3931571.43 | 30.85 | G300E | 1752003.91 | 13.75
5578 | Story56 | B64 | 50 MPa RC Beam (60 cm x 40 cm) | Beam | 50MPa | Concrete Rectangular | 400 | 600 | 2400 | 6962.5 | 1.67 | 4088.07 | G300E | 7420126.14 | 58.22 | G300E | 1063371.23 | 8.34
5579 | Story56 | B65 | 50 MPa RC Beam (60 cm x 40 cm) | Beam | 50MPa | Concrete Rectangular | 400 | 600 | 2400 | 4562.5 | 1.1 | 2678.9 | G300E | 3518339.29 | 27.61 | G300E | 6259754.56 | 49.12
5580 | Story56 | B66 | 50 MPa RC Beam (60 cm x 40 cm) | Beam | 50MPa | Concrete Rectangular | 400 | 600 | 2400 | 7200 | 1.73 | 4227.52 | G300E | 19639095.65 | 154.1 | G300E | 9506110.54 | 74.59
5581 | Story56 | B67 | 50 MPa RC Beam (60 cm x 40 cm) | Beam | 50MPa | Concrete Rectangular | 400 | 600 | 2400 | 4562.5 | 1.1 | 2678.9 | G300E | 14197587.5 | 111.4 | G300E | 6463538.62 | 50.72
5582 | Story56 | B69 | 50 MPa RC Beam (60 cm x 40 cm) | Beam | 50MPa | Concrete Rectangular | 400 | 600 | 2400 | 4562.5 | 1.1 | 2678.9 | G300E | 14202454.17 | 111.44 | G300E | 6464633.62 | 50.72
5583 | Story56 | B7 | 50 MPa RC Beam (60 cm x 40 cm) | Beam | 50MPa | Concrete Rectangular | 400 | 600 | 2400 | 4562.5 | 1.1 | 2678.9 | G300E | 3452508.93 | 27.09 | G300E | 1843254.56 | 14.46
5584 | Story56 | B70 | 50 MPa RC Beam (60 cm x 40 cm) | Beam | 50MPa | Concrete Rectangular | 400 | 600 | 2400 | 6962.5 | 1.67 | 4088.07 | G300E | 18994002.72 | 149.03 | G300E | 9192713.47 | 72.13
5585 | Story56 | B71 | 50 MPa RC Beam (60 cm x 40 cm) | Beam | 50MPa | Concrete Rectangular | 400 | 600 | 2400 | 4562.5 | 1.1 | 2678.9 | G300E | 3518339.29 | 27.61 | G300E | 6259754.56 | 49.12
5586 | Story56 | B72 | 50 MPa RC Beam (60 cm x 40 cm) | Beam | 50MPa | Concrete Rectangular | 400 | 600 | 2400 | 6962.5 | 1.67 | 4088.07 | G300E | 7420126.14 | 58.22 | G300E | 1063371.23 | 8.34
5587 | Story56 | B73 | 50 MPa RC Beam (60 cm x 40 cm) | Beam | 50MPa | Concrete Rectangular | 400 | 600 | 2400 | 4562.5 | 1.1 | 2678.9 | G300E | 3931571.43 | 30.85 | G300E | 1752003.91 | 13.75
5588 | Story56 | B74 | 50 MPa RC Beam (60 cm x 40 cm) | Beam | 50MPa | Concrete Rectangular | 400 | 600 | 2400 | 6962.5 | 1.67 | 4088.07 | G300E | 7302713.07 | 57.3 | G300E | 974756.96 | 7.65
5589 | Story56 | B75 | 50 MPa RC Beam (60 cm x 40 cm) | Beam | 50MPa | Concrete Rectangular | 400 | 600 | 2400 | 4562.5 | 1.1 | 2678.9 | G300E | 3685848.21 | 28.92 | G300E | 4471253.26 | 35.08
5590 | Story56 | B76 | 50 MPa RC Beam (60 cm x 40 cm) | Beam | 50MPa | Concrete Rectangular | 400 | 600 | 2400 | 4562.5 | 1.1 | 2678.9 | G300E | 3440125 | 26.99 | G300E | 4471253.26 | 35.08
5591 | Story56 | B77 | 50 MPa RC Beam (60 cm x 40 cm) | Beam | 50MPa | Concrete Rectangular | 400 | 600 | 2400 | 6962.5 | 1.67 | 4088.07 | G300E | 6671973.86 | 52.35 | G300E | 1151985.5 | 9.04
5592 | Story56 | B78 | 50 MPa RC Beam (60 cm x 40 cm) | Beam | 50MPa | Concrete Rectangular | 400 | 600 | 2400 | 4562.5 | 1.1 | 2678.9 | G300E | 3958620.54 | 31.06 | G300E | 1843254.56 | 14.46
5593 | Story56 | B79 | 50 MPa RC Beam (60 cm x 40 cm) | Beam | 50MPa | Concrete Rectangular | 400 | 600 | 2400 | 6962.5 | 1.67 | 4088.07 | G300E | 6768815.91 | 53.11 | G300E | 5440885.5 | 42.69
5594 | Story56 | B8 | 50 MPa RC Beam (60 cm x 40 cm) | Beam | 50MPa | Concrete Rectangular | 400 | 600 | 2400 | 6962.5 | 1.67 | 4088.07 | G300E | 7158715.91 | 56.17 | G300E | 3899000 | 30.59
5595 | Story56 | B80 | 50 MPa RC Beam (60 cm x 40 cm) | Beam | 50MPa | Concrete Rectangular | 400 | 600 | 2400 | 4562.5 | 1.1 | 2678.9 | G300E | 3931571.43 | 30.85 | G300E | 4964003.91 | 38.95
5596 | Story56 | B81 | 50 MPa RC Beam (60 cm x 40 cm) | Beam | 50MPa | Concrete Rectangular | 400 | 600 | 2400 | 6962.5 | 1.67 | 4088.07 | G300E | 7973328.41 | 62.56 | G300E | 9818399.77 | 77.04
5597 | Story56 | B82 | 50 MPa RC Beam (60 cm x 40 cm) | Beam | 50MPa | Concrete Rectangular | 400 | 600 | 2400 | 4562.5 | 1.1 | 2678.9 | G300E | 5759830.36 | 45.19 | G300E | 5147916.98 | 40.39
5598 | Story56 | B83 | 50 MPa RC Beam (60 cm x 40 cm) | Beam | 50MPa | Concrete Rectangular | 400 | 600 | 2400 | 6962.5 | 1.67 | 4088.07 | G300E | 7284357.39 | 57.16 | G300E | 8476532.34 | 66.51
5599 | Story56 | B84 | 50 MPa RC Beam (60 cm x 40 cm) | Beam | 50MPa | Concrete Rectangular | 400 | 600 | 2400 | 4562.5 | 1.1 | 2678.9 | G300E | 5759830.36 | 45.19 | G300E | 5147936.54 | 40.39
5600 | Story56 | B85 | 50 MPa RC Beam (60 cm x 40 cm) | Beam | 50MPa | Concrete Rectangular | 400 | 600 | 2400 | 6962.5 | 1.67 | 4088.07 | G300E | 7975227.27 | 62.58 | G300E | 9818399.77 | 77.04
5601 | Story56 | B86 | 50 MPa RC Beam (60 cm x 40 cm) | Beam | 50MPa | Concrete Rectangular | 400 | 600 | 2400 | 4562.5 | 1.1 | 2678.9 | G300E | 3931571.43 | 30.85 | G300E | 4964003.91 | 38.95
5602 | Story56 | B87 | 50 MPa RC Beam (60 cm x 40 cm) | Beam | 50MPa | Concrete Rectangular | 400 | 600 | 2400 | 6962.5 | 1.67 | 4088.07 | G300E | 6768499.43 | 53.11 | G300E | 5440885.5 | 42.69
5603 | Story56 | B88 | 50 MPa RC Beam (60 cm x 40 cm) | Beam | 50MPa | Concrete Rectangular | 400 | 600 | 2400 | 4562.5 | 1.1 | 2678.9 | G300E | 3958620.54 | 31.06 | G300E | 1843254.56 | 14.46
5604 | Story56 | B89 | 50 MPa RC Beam (60 cm x 40 cm) | Beam | 50MPa | Concrete Rectangular | 400 | 600 | 2400 | 6962.5 | 1.67 | 4088.07 | G300E | 6672290.34 | 52.35 | G300E | 1151985.5 | 9.04
5605 | Story56 | B9 | 50 MPa RC Beam (60 cm x 40 cm) | Beam | 50MPa | Concrete Rectangular | 400 | 600 | 2400 | 4562.5 | 1.1 | 2678.9 | G300E | 3453486.61 | 27.1 | G300E | 1843254.56 | 14.46
5606 | Story56 | B90 | 50 MPa RC Beam (60 cm x 40 cm) | Beam | 50MPa | Concrete Rectangular | 400 | 600 | 2400 | 4562.5 | 1.1 | 2678.9 | G300E | 3440125 | 26.99 | G300E | 4471253.26 | 35.08
5607 | Story56 | B91 | 50 MPa RC Beam (60 cm x 40 cm) | Beam | 50MPa | Concrete Rectangular | 400 | 600 | 2400 | 4562.5 | 1.1 | 2678.9 | G300E | 3440125 | 26.99 | G300E | 4781502.61 | 37.52
5608 | Story56 | B92 | 50 MPa RC Beam (60 cm x 40 cm) | Beam | 50MPa | Concrete Rectangular | 400 | 600 | 2400 | 6962.5 | 1.67 | 4088.07 | G300E | 6030157.95 | 47.31 | G300E | 6521971.23 | 51.17
5609 | Story56 | B93 | 50 MPa RC Beam (60 cm x 40 cm) | Beam | 50MPa | Concrete Rectangular | 400 | 600 | 2400 | 4562.5 | 1.1 | 2678.9 | G300E | 4078875 | 32 | G300E | 3540505.21 | 27.78
5610 | Story56 | B94 | 50 MPa RC Beam (60 cm x 40 cm) | Beam | 50MPa | Concrete Rectangular | 400 | 600 | 2400 | 6962.5 | 1.67 | 4088.07 | G300E | 6485568.75 | 50.89 | G300E | 6309299.77 | 49.51
5611 | Story56 | B95 | 50 MPa RC Beam (60 cm x 40 cm) | Beam | 50MPa | Concrete Rectangular | 400 | 600 | 2400 | 4562.5 | 1.1 | 2678.9 | G300E | 4341544.64 | 34.07 | G300E | 5055254.56 | 39.67
5612 | Story56 | B96 | 50 MPa RC Beam (60 cm x 40 cm) | Beam | 50MPa | Concrete Rectangular | 400 | 600 | 2400 | 6962.5 | 1.67 | 4088.07 | G300E | 6292517.61 | 49.37 | G300E | 8294242.69 | 65.08
5613 | Story56 | B97 | 50 MPa RC Beam (60 cm x 40 cm) | Beam | 50MPa | Concrete Rectangular | 400 | 600 | 2400 | 4562.5 | 1.1 | 2678.9 | G300E | 3454138.39 | 27.1 | G300E | 1843254.56 | 14.46
5614 | Story56 | B98 | 50 MPa RC Beam (60 cm x 40 cm) | Beam | 50MPa | Concrete Rectangular | 400 | 600 | 2400 | 6962.5 | 1.67 | 4088.07 | G300E | 6283972.73 | 49.31 | G300E | 3402771.23 | 26.7
5615 | Story56 | B99 | 50 MPa RC Beam (60 cm x 40 cm) | Beam | 50MPa | Concrete Rectangular | 400 | 600 | 2400 | 4562.5 | 1.1 | 2678.9 | G300E | 3454138.39 | 27.1 | G300E | 1843254.56 | 14.46
5616 | Story57 | B1 | 50 MPa RC Beam (60 cm x 40 cm) | Beam | 50MPa | Concrete Rectangular | 400 | 600 | 2400 | 4562.5 | 1.1 | 2678.9 | G300E | 4357491.67 | 34.19 | G300E | 1550036.38 | 12.16
5617 | Story57 | B10 | 50 MPa RC Beam (60 cm x 40 cm) | Beam | 50MPa | Concrete Rectangular | 400 | 600 | 2400 | 6962.5 | 1.67 | 4088.07 | G300E | 6227199.46 | 48.86 | G300E | 7679339.02 | 60.25
5618 | Story57 | B100 | 50 MPa RC Beam (60 cm x 40 cm) | Beam | 50MPa | Concrete Rectangular | 400 | 600 | 2400 | 6962.5 | 1.67 | 4088.07 | G300E | 6045665.34 | 47.44 | G300E | 9463942.69 | 74.26
5619 | Story57 | B101 | 50 MPa RC Beam (60 cm x 40 cm) | Beam | 50MPa | Concrete Rectangular | 400 | 600 | 2400 | 4562.5 | 1.1 | 2678.9 | G300E | 4340241.07 | 34.06 | G300E | 1934505.21 | 15.18
5620 | Story57 | B102 | 50 MPa RC Beam (60 cm x 40 cm) | Beam | 50MPa | Concrete Rectangular | 400 | 600 | 2400 | 6962.5 | 1.67 | 4088.07 | G300E | 6314987.5 | 49.55 | G300E | 6699199.77 | 52.56
5621 | Story57 | B103 | 50 MPa RC Beam (60 cm x 40 cm) | Beam | 50MPa | Concrete Rectangular | 400 | 600 | 2400 | 4562.5 | 1.1 | 2678.9 | G300E | 4611709.82 | 36.19 | G300E | 2208257.17 | 17.33
5622 | Story57 | B104 | 50 MPa RC Beam (60 cm x 40 cm) | Beam | 50MPa | Concrete Rectangular | 400 | 600 | 2400 | 6962.5 | 1.67 | 4088.07 | G300E | 6024777.84 | 47.27 | G300E | 8170185.5 | 64.11
5623 | Story57 | B105 | 50 MPa RC Beam (60 cm x 40 cm) | Beam | 50MPa | Concrete Rectangular | 400 | 600 | 2400 | 4562.5 | 1.1 | 2678.9 | G300E | 4357491.67 | 34.19 | G300E | 1550036.38 | 12.16
5624 | Story57 | B106 | 50 MPa RC Beam (60 cm x 40 cm) | Beam | 50MPa | Concrete Rectangular | 400 | 600 | 2400 | 6962.5 | 1.67 | 4088.07 | G300E | 6913157.07 | 54.24 | G300E | 7679339.02 | 60.25
5625 | Story57 | B107 | 50 MPa RC Beam (60 cm x 40 cm) | Beam | 50MPa | Concrete Rectangular | 400 | 600 | 2400 | 6962.5 | 1.67 | 4088.07 | G300E | 6241881.25 | 48.98 | G300E | 7390385.5 | 57.99
5626 | Story57 | B108 | 50 MPa RC Beam (60 cm x 40 cm) | Beam | 50MPa | Concrete Rectangular | 400 | 600 | 2400 | 6962.5 | 1.67 | 4088.07 | G300E | 6227502.17 | 48.86 | G300E | 7679339.02 | 60.25
5627 | Story57 | B109 | 50 MPa RC Beam (60 cm x 40 cm) | Beam | 50MPa | Concrete Rectangular | 400 | 600 | 2400 | 6962.5 | 1.67 | 4088.07 | G300E | 6204220.45 | 48.68 | G300E | 6521971.23 | 51.17
5628 | Story57 | B11 | 50 MPa RC Beam (60 cm x 40 cm) | Beam | 50MPa | Concrete Rectangular | 400 | 600 | 2400 | 4562.5 | 1.1 | 2678.9 | G300E | 4339915.18 | 34.05 | G300E | 1934505.21 | 15.18
5629 | Story57 | B110 | 50 MPa RC Beam (60 cm x 40 cm) | Beam | 50MPa | Concrete Rectangular | 400 | 600 | 2400 | 6962.5 | 1.67 | 4088.07 | G300E | 6227502.17 | 48.86 | G300E | 7679339.02 | 60.25
5630 | Story57 | B111 | 50 MPa RC Beam (60 cm x 40 cm) | Beam | 50MPa | Concrete Rectangular | 400 | 600 | 2400 | 6962.5 | 1.67 | 4088.07 | G300E | 6241881.25 | 48.98 | G300E | 7390385.5 | 57.99
5631 | Story57 | B112 | 50 MPa RC Beam (60 cm x 40 cm) | Beam | 50MPa | Concrete Rectangular | 400 | 600 | 2400 | 6962.5 | 1.67 | 4088.07 | G300E | 6456659.24 | 50.66 | G300E | 7679339.02 | 60.25
5632 | Story57 | B12 | 50 MPa RC Beam (60 cm x 40 cm) | Beam | 50MPa | Concrete Rectangular | 400 | 600 | 2400 | 6962.5 | 1.67 | 4088.07 | G300E | 6241881.25 | 48.98 | G300E | 7390385.5 | 57.99
5633 | Story57 | B13 | 50 MPa RC Beam (60 cm x 40 cm) | Beam | 50MPa | Concrete Rectangular | 400 | 600 | 2400 | 4562.5 | 1.1 | 2678.9 | G300E | 4611709.82 | 36.19 | G300E | 2208257.17 | 17.33
5634 | Story57 | B14 | 50 MPa RC Beam (60 cm x 40 cm) | Beam | 50MPa | Concrete Rectangular | 400 | 600 | 2400 | 6962.5 | 1.67 | 4088.07 | G300E | 6456659.24 | 50.66 | G300E | 7679339.02 | 60.25
5635 | Story57 | B15 | 50 MPa RC Beam (60 cm x 40 cm) | Beam | 50MPa | Concrete Rectangular | 400 | 600 | 2400 | 4562.5 | 1.1 | 2678.9 | G300E | 4357491.67 | 34.19 | G300E | 1550036.38 | 12.16
5636 | Story57 | B16 | 50 MPa RC Beam (60 cm x 40 cm) | Beam | 50MPa | Concrete Rectangular | 400 | 600 | 2400 | 4562.5 | 1.1 | 2678.9 | G300E | 3685848.21 | 28.92 | G300E | 4471253.26 | 35.08
5637 | Story57 | B17 | 50 MPa RC Beam (60 cm x 40 cm) | Beam | 50MPa | Concrete Rectangular | 400 | 600 | 2400 | 6962.5 | 1.67 | 4088.07 | G300E | 6024461.36 | 47.27 | G300E | 8170185.5 | 64.11
5638 | Story57 | B18 | 50 MPa RC Beam (60 cm x 40 cm) | Beam | 50MPa | Concrete Rectangular | 400 | 600 | 2400 | 4562.5 | 1.1 | 2678.9 | G300E | 3932549.11 | 30.86 | G300E | 2956503.91 | 23.2
5639 | Story57 | B19 | 50 MPa RC Beam (60 cm x 40 cm) | Beam | 50MPa | Concrete Rectangular | 400 | 600 | 2400 | 6962.5 | 1.67 | 4088.07 | G300E | 6311506.25 | 49.52 | G300E | 6699199.77 | 52.56
5640 | Story57 | B2 | 50 MPa RC Beam (60 cm x 40 cm) | Beam | 50MPa | Concrete Rectangular | 400 | 600 | 2400 | 6962.5 | 1.67 | 4088.07 | G300E | 6912854.35 | 54.24 | G300E | 7679339.02 | 60.25
5641 | Story57 | B20 | 50 MPa RC Beam (60 cm x 40 cm) | Beam | 50MPa | Concrete Rectangular | 400 | 600 | 2400 | 4562.5 | 1.1 | 2678.9 | G300E | 3931571.43 | 30.85 | G300E | 4964003.91 | 38.95
5642 | Story57 | B21 | 50 MPa RC Beam (60 cm x 40 cm) | Beam | 50MPa | Concrete Rectangular | 400 | 600 | 2400 | 6962.5 | 1.67 | 4088.07 | G300E | 6654119.27 | 52.21 | G300E | 9715016.46 | 76.23
5643 | Story57 | B22 | 50 MPa RC Beam (60 cm x 40 cm) | Beam | 50MPa | Concrete Rectangular | 400 | 600 | 2400 | 4562.5 | 1.1 | 2678.9 | G300E | 5881388.39 | 46.15 | G300E | 5149377.63 | 40.4
5644 | Story57 | B23 | 50 MPa RC Beam (60 cm x 40 cm) | Beam | 50MPa | Concrete Rectangular | 400 | 600 | 2400 | 6962.5 | 1.67 | 4088.07 | G300E | 5820650 | 45.67 | G300E | 6699199.77 | 52.56
5645 | Story57 | B24 | 50 MPa RC Beam (60 cm x 40 cm) | Beam | 50MPa | Concrete Rectangular | 400 | 600 | 2400 | 4562.5 | 1.1 | 2678.9 | G300E | 5643486.61 | 44.28 | G300E | 5244292.62 | 41.15
5646 | Story57 | B25 | 50 MPa RC Beam (60 cm x 40 cm) | Beam | 50MPa | Concrete Rectangular | 400 | 600 | 2400 | 6962.5 | 1.67 | 4088.07 | G300E | 6045665.34 | 47.44 | G300E | 9463942.69 | 74.26
5647 | Story57 | B26 | 50 MPa RC Beam (60 cm x 40 cm) | Beam | 50MPa | Concrete Rectangular | 400 | 600 | 2400 | 4562.5 | 1.1 | 2678.9 | G300E | 3931571.43 | 30.85 | G300E | 4964003.91 | 38.95
5648 | Story57 | B27 | 50 MPa RC Beam (60 cm x 40 cm) | Beam | 50MPa | Concrete Rectangular | 400 | 600 | 2400 | 6962.5 | 1.67 | 4088.07 | G300E | 6314987.5 | 49.55 | G300E | 6699199.77 | 52.56
5649 | Story57 | B28 | 50 MPa RC Beam (60 cm x 40 cm) | Beam | 50MPa | Concrete Rectangular | 400 | 600 | 2400 | 4562.5 | 1.1 | 2678.9 | G300E | 3932549.11 | 30.86 | G300E | 2956503.91 | 23.2
5650 | Story57 | B29 | 50 MPa RC Beam (60 cm x 40 cm) | Beam | 50MPa | Concrete Rectangular | 400 | 600 | 2400 | 6962.5 | 1.67 | 4088.07 | G300E | 6024777.84 | 47.27 | G300E | 8170185.5 | 64.11
5651 | Story57 | B3 | 50 MPa RC Beam (60 cm x 40 cm) | Beam | 50MPa | Concrete Rectangular | 400 | 600 | 2400 | 4562.5 | 1.1 | 2678.9 | G300E | 4609754.46 | 36.17 | G300E | 2208257.17 | 17.33
5652 | Story57 | B30 | 50 MPa RC Beam (60 cm x 40 cm) | Beam | 50MPa | Concrete Rectangular | 400 | 600 | 2400 | 4562.5 | 1.1 | 2678.9 | G300E | 3685848.21 | 28.92 | G300E | 4471253.26 | 35.08
5653 | Story57 | B31 | 50 MPa RC Beam (60 cm x 40 cm) | Beam | 50MPa | Concrete Rectangular | 400 | 600 | 2400 | 4562.5 | 1.1 | 2678.9 | G300E | 4300156.25 | 33.74 | G300E | 5046128.42 | 39.59
5654 | Story57 | B32 | 50 MPa RC Beam (60 cm x 40 cm) | Beam | 50MPa | Concrete Rectangular | 400 | 600 | 2400 | 6962.5 | 1.67 | 4088.07 | G300E | 6658365.34 | 52.24 | G300E | 3402771.23 | 26.7
5655 | Story57 | B33 | 50 MPa RC Beam (60 cm x 40 cm) | Beam | 50MPa | Concrete Rectangular | 400 | 600 | 2400 | 4562.5 | 1.1 | 2678.9 | G300E | 3685848.21 | 28.92 | G300E | 2956503.91 | 23.2
5656 | Story57 | B34 | 50 MPa RC Beam (60 cm x 40 cm) | Beam | 50MPa | Concrete Rectangular | 400 | 600 | 2400 | 6962.5 | 1.67 | 4088.07 | G300E | 6839073.86 | 53.66 | G300E | 5440885.5 | 42.69
5657 | Story57 | B35 | 50 MPa RC Beam (60 cm x 40 cm) | Beam | 50MPa | Concrete Rectangular | 400 | 600 | 2400 | 4562.5 | 1.1 | 2678.9 | G300E | 3524531.25 | 27.65 | G300E | 6259754.56 | 49.12
5658 | Story57 | B36 | 50 MPa RC Beam (60 cm x 40 cm) | Beam | 50MPa | Concrete Rectangular | 400 | 600 | 2400 | 6962.5 | 1.67 | 4088.07 | G300E | 8057194.89 | 63.22 | G300E | 9818399.77 | 77.04
5659 | Story57 | B37 | 50 MPa RC Beam (60 cm x 40 cm) | Beam | 50MPa | Concrete Rectangular | 400 | 600 | 2400 | 4800 | 1.15 | 2818.35 | G300E | 15243840 | 119.61 | G300E | 8360787.84 | 65.6
5660 | Story57 | B38 | 50 MPa RC Beam (60 cm x 40 cm) | Beam | 50MPa | Concrete Rectangular | 400 | 600 | 2400 | 6962.5 | 1.67 | 4088.07 | G300E | 7285939.77 | 57.17 | G300E | 8893965.86 | 69.79
5661 | Story57 | B39 | 50 MPa RC Beam (60 cm x 40 cm) | Beam | 50MPa | Concrete Rectangular | 400 | 600 | 2400 | 4800 | 1.15 | 2818.35 | G300E | 15269440 | 119.81 | G300E | 6873916.16 | 53.94
5662 | Story57 | B4 | 50 MPa RC Beam (60 cm x 40 cm) | Beam | 50MPa | Concrete Rectangular | 400 | 600 | 2400 | 6962.5 | 1.67 | 4088.07 | G300E | 5911441 | 46.38 | G300E | 8375060.36 | 65.71
5663 | Story57 | B40 | 50 MPa RC Beam (60 cm x 40 cm) | Beam | 50MPa | Concrete Rectangular | 400 | 600 | 2400 | 6962.5 | 1.67 | 4088.07 | G300E | 8085044.89 | 63.44 | G300E | 9818399.77 | 77.04
5664 | Story57 | B41 | 50 MPa RC Beam (60 cm x 40 cm) | Beam | 50MPa | Concrete Rectangular | 400 | 600 | 2400 | 4562.5 | 1.1 | 2678.9 | G300E | 3524205.36 | 27.65 | G300E | 6259754.56 | 49.12
5665 | Story57 | B42 | 50 MPa RC Beam (60 cm x 40 cm) | Beam | 50MPa | Concrete Rectangular | 400 | 600 | 2400 | 6962.5 | 1.67 | 4088.07 | G300E | 6839073.86 | 53.66 | G300E | 5440885.5 | 42.69
5666 | Story57 | B43 | 50 MPa RC Beam (60 cm x 40 cm) | Beam | 50MPa | Concrete Rectangular | 400 | 600 | 2400 | 4562.5 | 1.1 | 2678.9 | G300E | 3685848.21 | 28.92 | G300E | 2956503.91 | 23.2
5667 | Story57 | B44 | 50 MPa RC Beam (60 cm x 40 cm) | Beam | 50MPa | Concrete Rectangular | 400 | 600 | 2400 | 6962.5 | 1.67 | 4088.07 | G300E | 6658365.34 | 52.24 | G300E | 3402771.23 | 26.7
5668 | Story57 | B45 | 50 MPa RC Beam (60 cm x 40 cm) | Beam | 50MPa | Concrete Rectangular | 400 | 600 | 2400 | 4562.5 | 1.1 | 2678.9 | G300E | 4300156.25 | 33.74 | G300E | 5046128.42 | 39.59
5669 | Story57 | B46 | 50 MPa RC Beam (60 cm x 40 cm) | Beam | 50MPa | Concrete Rectangular | 400 | 600 | 2400 | 4562.5 | 1.1 | 2678.9 | G300E | 3931571.43 | 30.85 | G300E | 5986002.61 | 46.97
5670 | Story57 | B47 | 50 MPa RC Beam (60 cm x 40 cm) | Beam | 50MPa | Concrete Rectangular | 400 | 600 | 2400 | 6962.5 | 1.67 | 4088.07 | G300E | 8253410.8 | 64.76 | G300E | 974756.96 | 7.65
5671 | Story57 | B48 | 50 MPa RC Beam (60 cm x 40 cm) | Beam | 50MPa | Concrete Rectangular | 400 | 600 | 2400 | 4562.5 | 1.1 | 2678.9 | G300E | 3931571.43 | 30.85 | G300E | 547503.91 | 4.3
5672 | Story57 | B49 | 50 MPa RC Beam (60 cm x 40 cm) | Beam | 50MPa | Concrete Rectangular | 400 | 600 | 2400 | 6962.5 | 1.67 | 4088.07 | G300E | 7492282.95 | 58.79 | G300E | 974756.96 | 7.65
5673 | Story57 | B5 | 50 MPa RC Beam (60 cm x 40 cm) | Beam | 50MPa | Concrete Rectangular | 400 | 600 | 2400 | 4562.5 | 1.1 | 2678.9 | G300E | 4555522.06 | 35.74 | G300E | 1412770.07 | 11.09
5674 | Story57 | B50 | 50 MPa RC Beam (60 cm x 40 cm) | Beam | 50MPa | Concrete Rectangular | 400 | 600 | 2400 | 4562.5 | 1.1 | 2678.9 | G300E | 4914464.29 | 38.56 | G300E | 5621000 | 44.1
5675 | Story57 | B51 | 50 MPa RC Beam (60 cm x 40 cm) | Beam | 50MPa | Concrete Rectangular | 400 | 600 | 2400 | 7200 | 1.73 | 4227.52 | G300E | 20016000 | 157.05 | G300E | 9543694.54 | 74.88
5676 | Story57 | B55 | 50 MPa RC Beam (60 cm x 40 cm) | Beam | 50MPa | Concrete Rectangular | 400 | 600 | 2400 | 6962.5 | 1.67 | 4088.07 | G300E | 19362107.07 | 151.92 | G300E | 9236350.79 | 72.47
5677 | Story57 | B56 | 50 MPa RC Beam (60 cm x 40 cm) | Beam | 50MPa | Concrete Rectangular | 400 | 600 | 2400 | 4562.5 | 1.1 | 2678.9 | G300E | 4914464.29 | 38.56 | G300E | 5621000 | 44.1
5678 | Story57 | B57 | 50 MPa RC Beam (60 cm x 40 cm) | Beam | 50MPa | Concrete Rectangular | 400 | 600 | 2400 | 6962.5 | 1.67 | 4088.07 | G300E | 7492282.95 | 58.79 | G300E | 974756.96 | 7.65
5679 | Story57 | B58 | 50 MPa RC Beam (60 cm x 40 cm) | Beam | 50MPa | Concrete Rectangular | 400 | 600 | 2400 | 4562.5 | 1.1 | 2678.9 | G300E | 3931571.43 | 30.85 | G300E | 547503.91 | 4.3
5680 | Story57 | B59 | 50 MPa RC Beam (60 cm x 40 cm) | Beam | 50MPa | Concrete Rectangular | 400 | 600 | 2400 | 6962.5 | 1.67 | 4088.07 | G300E | 8253727.27 | 64.76 | G300E | 974756.96 | 7.65
5681 | Story57 | B6 | 50 MPa RC Beam (60 cm x 40 cm) | Beam | 50MPa | Concrete Rectangular | 400 | 600 | 2400 | 6962.5 | 1.67 | 4088.07 | G300E | 6230529.35 | 48.89 | G300E | 7679339.02 | 60.25
5682 | Story57 | B60 | 50 MPa RC Beam (60 cm x 40 cm) | Beam | 50MPa | Concrete Rectangular | 400 | 600 | 2400 | 4562.5 | 1.1 | 2678.9 | G300E | 3931571.43 | 30.85 | G300E | 5986002.61 | 46.97
5683 | Story57 | B61 | 50 MPa RC Beam (60 cm x 40 cm) | Beam | 50MPa | Concrete Rectangular | 400 | 600 | 2400 | 4562.5 | 1.1 | 2678.9 | G300E | 4300156.25 | 33.74 | G300E | 5046128.42 | 39.59
5684 | Story57 | B62 | 50 MPa RC Beam (60 cm x 40 cm) | Beam | 50MPa | Concrete Rectangular | 400 | 600 | 2400 | 6962.5 | 1.67 | 4088.07 | G300E | 8253410.8 | 64.76 | G300E | 974756.96 | 7.65
5685 | Story57 | B63 | 50 MPa RC Beam (60 cm x 40 cm) | Beam | 50MPa | Concrete Rectangular | 400 | 600 | 2400 | 4562.5 | 1.1 | 2678.9 | G300E | 3685848.21 | 28.92 | G300E | 2956503.91 | 23.2
5686 | Story57 | B64 | 50 MPa RC Beam (60 cm x 40 cm) | Beam | 50MPa | Concrete Rectangular | 400 | 600 | 2400 | 6962.5 | 1.67 | 4088.07 | G300E | 7492282.95 | 58.79 | G300E | 974756.96 | 7.65
5687 | Story57 | B65 | 50 MPa RC Beam (60 cm x 40 cm) | Beam | 50MPa | Concrete Rectangular | 400 | 600 | 2400 | 4562.5 | 1.1 | 2678.9 | G300E | 3524205.36 | 27.65 | G300E | 6259754.56 | 49.12
5688 | Story57 | B66 | 50 MPa RC Beam (60 cm x 40 cm) | Beam | 50MPa | Concrete Rectangular | 400 | 600 | 2400 | 7200 | 1.73 | 4227.52 | G300E | 20021634.78 | 157.1 | G300E | 9552152.97 | 74.95
5689 | Story57 | B67 | 50 MPa RC Beam (60 cm x 40 cm) | Beam | 50MPa | Concrete Rectangular | 400 | 600 | 2400 | 4562.5 | 1.1 | 2678.9 | G300E | 14508141.67 | 113.84 | G300E | 6541751.43 | 51.33
5690 | Story57 | B69 | 50 MPa RC Beam (60 cm x 40 cm) | Beam | 50MPa | Concrete Rectangular | 400 | 600 | 2400 | 4562.5 | 1.1 | 2678.9 | G300E | 14514225 | 113.88 | G300E | 6542873.81 | 51.34
5691 | Story57 | B7 | 50 MPa RC Beam (60 cm x 40 cm) | Beam | 50MPa | Concrete Rectangular | 400 | 600 | 2400 | 4562.5 | 1.1 | 2678.9 | G300E | 3987625 | 31.29 | G300E | 5055254.56 | 39.67
5692 | Story57 | B70 | 50 MPa RC Beam (60 cm x 40 cm) | Beam | 50MPa | Concrete Rectangular | 400 | 600 | 2400 | 6962.5 | 1.67 | 4088.07 | G300E | 19363620.65 | 151.93 | G300E | 9238467.99 | 72.49
5693 | Story57 | B71 | 50 MPa RC Beam (60 cm x 40 cm) | Beam | 50MPa | Concrete Rectangular | 400 | 600 | 2400 | 4562.5 | 1.1 | 2678.9 | G300E | 3524205.36 | 27.65 | G300E | 6259754.56 | 49.12
5694 | Story57 | B72 | 50 MPa RC Beam (60 cm x 40 cm) | Beam | 50MPa | Concrete Rectangular | 400 | 600 | 2400 | 6962.5 | 1.67 | 4088.07 | G300E | 7491966.48 | 58.78 | G300E | 974756.96 | 7.65
5695 | Story57 | B73 | 50 MPa RC Beam (60 cm x 40 cm) | Beam | 50MPa | Concrete Rectangular | 400 | 600 | 2400 | 4562.5 | 1.1 | 2678.9 | G300E | 3685848.21 | 28.92 | G300E | 2956503.91 | 23.2
5696 | Story57 | B74 | 50 MPa RC Beam (60 cm x 40 cm) | Beam | 50MPa | Concrete Rectangular | 400 | 600 | 2400 | 6962.5 | 1.67 | 4088.07 | G300E | 8253727.27 | 64.76 | G300E | 974756.96 | 7.65
5697 | Story57 | B75 | 50 MPa RC Beam (60 cm x 40 cm) | Beam | 50MPa | Concrete Rectangular | 400 | 600 | 2400 | 4562.5 | 1.1 | 2678.9 | G300E | 4300156.25 | 33.74 | G300E | 5046128.42 | 39.59
5698 | Story57 | B76 | 50 MPa RC Beam (60 cm x 40 cm) | Beam | 50MPa | Concrete Rectangular | 400 | 600 | 2400 | 4562.5 | 1.1 | 2678.9 | G300E | 3685848.21 | 28.92 | G300E | 4471253.26 | 35.08
5699 | Story57 | B77 | 50 MPa RC Beam (60 cm x 40 cm) | Beam | 50MPa | Concrete Rectangular | 400 | 600 | 2400 | 6962.5 | 1.67 | 4088.07 | G300E | 6658365.34 | 52.24 | G300E | 3402771.23 | 26.7
5700 | Story57 | B78 | 50 MPa RC Beam (60 cm x 40 cm) | Beam | 50MPa | Concrete Rectangular | 400 | 600 | 2400 | 4562.5 | 1.1 | 2678.9 | G300E | 3932549.11 | 30.86 | G300E | 2956503.91 | 23.2
5701 | Story57 | B79 | 50 MPa RC Beam (60 cm x 40 cm) | Beam | 50MPa | Concrete Rectangular | 400 | 600 | 2400 | 6962.5 | 1.67 | 4088.07 | G300E | 6838757.39 | 53.66 | G300E | 5440885.5 | 42.69
5702 | Story57 | B8 | 50 MPa RC Beam (60 cm x 40 cm) | Beam | 50MPa | Concrete Rectangular | 400 | 600 | 2400 | 6962.5 | 1.67 | 4088.07 | G300E | 6204220.45 | 48.68 | G300E | 6521971.23 | 51.17
5703 | Story57 | B80 | 50 MPa RC Beam (60 cm x 40 cm) | Beam | 50MPa | Concrete Rectangular | 400 | 600 | 2400 | 4562.5 | 1.1 | 2678.9 | G300E | 3931571.43 | 30.85 | G300E | 4964003.91 | 38.95
5704 | Story57 | B81 | 50 MPa RC Beam (60 cm x 40 cm) | Beam | 50MPa | Concrete Rectangular | 400 | 600 | 2400 | 6962.5 | 1.67 | 4088.07 | G300E | 8081880.11 | 63.41 | G300E | 9818399.77 | 77.04
5705 | Story57 | B82 | 50 MPa RC Beam (60 cm x 40 cm) | Beam | 50MPa | Concrete Rectangular | 400 | 600 | 2400 | 4562.5 | 1.1 | 2678.9 | G300E | 5644138.39 | 44.29 | G300E | 5153241.42 | 40.43
5706 | Story57 | B83 | 50 MPa RC Beam (60 cm x 40 cm) | Beam | 50MPa | Concrete Rectangular | 400 | 600 | 2400 | 6962.5 | 1.67 | 4088.07 | G300E | 7284990.34 | 57.16 | G300E | 9298107.34 | 72.96
5707 | Story57 | B84 | 50 MPa RC Beam (60 cm x 40 cm) | Beam | 50MPa | Concrete Rectangular | 400 | 600 | 2400 | 4562.5 | 1.1 | 2678.9 | G300E | 5645116.07 | 44.29 | G300E | 5153274.66 | 40.43
5708 | Story57 | B85 | 50 MPa RC Beam (60 cm x 40 cm) | Beam | 50MPa | Concrete Rectangular | 400 | 600 | 2400 | 6962.5 | 1.67 | 4088.07 | G300E | 8082829.55 | 63.42 | G300E | 9818399.77 | 77.04
5709 | Story57 | B86 | 50 MPa RC Beam (60 cm x 40 cm) | Beam | 50MPa | Concrete Rectangular | 400 | 600 | 2400 | 4562.5 | 1.1 | 2678.9 | G300E | 3931571.43 | 30.85 | G300E | 4964003.91 | 38.95
5710 | Story57 | B87 | 50 MPa RC Beam (60 cm x 40 cm) | Beam | 50MPa | Concrete Rectangular | 400 | 600 | 2400 | 6962.5 | 1.67 | 4088.07 | G300E | 6839073.86 | 53.66 | G300E | 5440885.5 | 42.69
5711 | Story57 | B88 | 50 MPa RC Beam (60 cm x 40 cm) | Beam | 50MPa | Concrete Rectangular | 400 | 600 | 2400 | 4562.5 | 1.1 | 2678.9 | G300E | 3932549.11 | 30.86 | G300E | 2956503.91 | 23.2
5712 | Story57 | B89 | 50 MPa RC Beam (60 cm x 40 cm) | Beam | 50MPa | Concrete Rectangular | 400 | 600 | 2400 | 6962.5 | 1.67 | 4088.07 | G300E | 6658365.34 | 52.24 | G300E | 3402771.23 | 26.7
5713 | Story57 | B9 | 50 MPa RC Beam (60 cm x 40 cm) | Beam | 50MPa | Concrete Rectangular | 400 | 600 | 2400 | 4562.5 | 1.1 | 2678.9 | G300E | 3989906.25 | 31.31 | G300E | 5055254.56 | 39.67
5714 | Story57 | B90 | 50 MPa RC Beam (60 cm x 40 cm) | Beam | 50MPa | Concrete Rectangular | 400 | 600 | 2400 | 4562.5 | 1.1 | 2678.9 | G300E | 3685848.21 | 28.92 | G300E | 4471253.26 | 35.08
5715 | Story57 | B91 | 50 MPa RC Beam (60 cm x 40 cm) | Beam | 50MPa | Concrete Rectangular | 400 | 600 | 2400 | 4562.5 | 1.1 | 2678.9 | G300E | 4357491.67 | 34.19 | G300E | 1550036.38 | 12.16
5716 | Story57 | B92 | 50 MPa RC Beam (60 cm x 40 cm) | Beam | 50MPa | Concrete Rectangular | 400 | 600 | 2400 | 6962.5 | 1.67 | 4088.07 | G300E | 6024777.84 | 47.27 | G300E | 8170185.5 | 64.11
5717 | Story57 | B93 | 50 MPa RC Beam (60 cm x 40 cm) | Beam | 50MPa | Concrete Rectangular | 400 | 600 | 2400 | 4562.5 | 1.1 | 2678.9 | G300E | 4611709.82 | 36.19 | G300E | 2208257.17 | 17.33
5718 | Story57 | B94 | 50 MPa RC Beam (60 cm x 40 cm) | Beam | 50MPa | Concrete Rectangular | 400 | 600 | 2400 | 6962.5 | 1.67 | 4088.07 | G300E | 6314987.5 | 49.55 | G300E | 6699199.77 | 52.56
5719 | Story57 | B95 | 50 MPa RC Beam (60 cm x 40 cm) | Beam | 50MPa | Concrete Rectangular | 400 | 600 | 2400 | 4562.5 | 1.1 | 2678.9 | G300E | 4340241.07 | 34.06 | G300E | 1934505.21 | 15.18
5720 | Story57 | B96 | 50 MPa RC Beam (60 cm x 40 cm) | Beam | 50MPa | Concrete Rectangular | 400 | 600 | 2400 | 6962.5 | 1.67 | 4088.07 | G300E | 6045665.34 | 47.44 | G300E | 9463942.69 | 74.26
5721 | Story57 | B97 | 50 MPa RC Beam (60 cm x 40 cm) | Beam | 50MPa | Concrete Rectangular | 400 | 600 | 2400 | 4562.5 | 1.1 | 2678.9 | G300E | 3990558.04 | 31.31 | G300E | 5055254.56 | 39.67
5722 | Story57 | B98 | 50 MPa RC Beam (60 cm x 40 cm) | Beam | 50MPa | Concrete Rectangular | 400 | 600 | 2400 | 6962.5 | 1.67 | 4088.07 | G300E | 5820333.52 | 45.67 | G300E | 6699199.77 | 52.56
5723 | Story57 | B99 | 50 MPa RC Beam (60 cm x 40 cm) | Beam | 50MPa | Concrete Rectangular | 400 | 600 | 2400 | 4562.5 | 1.1 | 2678.9 | G300E | 3990558.04 | 31.31 | G300E | 5055254.56 | 39.67
5724 | Story58 | B1 | 50 MPa RC Beam (60 cm x 40 cm) | Beam | 50MPa | Concrete Rectangular | 400 | 600 | 2400 | 4562.5 | 1.1 | 2678.9 | G300E | 3931571.43 | 30.85 | G300E | 4288751.96 | 33.65
5725 | Story58 | B10 | 50 MPa RC Beam (60 cm x 40 cm) | Beam | 50MPa | Concrete Rectangular | 400 | 600 | 2400 | 6962.5 | 1.67 | 4088.07 | G300E | 6553528.8 | 51.42 | G300E | 8116716.01 | 63.69
5726 | Story58 | B100 | 50 MPa RC Beam (60 cm x 40 cm) | Beam | 50MPa | Concrete Rectangular | 400 | 600 | 2400 | 6962.5 | 1.67 | 4088.07 | G300E | 6047880.68 | 47.45 | G300E | 9463942.69 | 74.26
5727 | Story58 | B101 | 50 MPa RC Beam (60 cm x 40 cm) | Beam | 50MPa | Concrete Rectangular | 400 | 600 | 2400 | 4562.5 | 1.1 | 2678.9 | G300E | 4941839.29 | 38.78 | G300E | 1003757.17 | 7.88
5728 | Story58 | B102 | 50 MPa RC Beam (60 cm x 40 cm) | Beam | 50MPa | Concrete Rectangular | 400 | 600 | 2400 | 6962.5 | 1.67 | 4088.07 | G300E | 6272896.02 | 49.22 | G300E | 8170185.5 | 64.11
5729 | Story58 | B103 | 50 MPa RC Beam (60 cm x 40 cm) | Beam | 50MPa | Concrete Rectangular | 400 | 600 | 2400 | 4562.5 | 1.1 | 2678.9 | G300E | 4615620.54 | 36.22 | G300E | 5420257.17 | 42.53
5730 | Story58 | B104 | 50 MPa RC Beam (60 cm x 40 cm) | Beam | 50MPa | Concrete Rectangular | 400 | 600 | 2400 | 6962.5 | 1.67 | 4088.07 | G300E | 6155799.43 | 48.3 | G300E | 8648699.77 | 67.86
5731 | Story58 | B105 | 50 MPa RC Beam (60 cm x 40 cm) | Beam | 50MPa | Concrete Rectangular | 400 | 600 | 2400 | 4562.5 | 1.1 | 2678.9 | G300E | 3931571.43 | 30.85 | G300E | 4288751.96 | 33.65
5732 | Story58 | B106 | 50 MPa RC Beam (60 cm x 40 cm) | Beam | 50MPa | Concrete Rectangular | 400 | 600 | 2400 | 6962.5 | 1.67 | 4088.07 | G300E | 6204220.45 | 48.68 | G300E | 6521971.23 | 51.17
5733 | Story58 | B107 | 50 MPa RC Beam (60 cm x 40 cm) | Beam | 50MPa | Concrete Rectangular | 400 | 600 | 2400 | 6962.5 | 1.67 | 4088.07 | G300E | 5747997.83 | 45.1 | G300E | 6763920.42 | 53.07
5734 | Story58 | B108 | 50 MPa RC Beam (60 cm x 40 cm) | Beam | 50MPa | Concrete Rectangular | 400 | 600 | 2400 | 6962.5 | 1.67 | 4088.07 | G300E | 5868782.07 | 46.05 | G300E | 8116714.19 | 63.69
5735 | Story58 | B109 | 50 MPa RC Beam (60 cm x 40 cm) | Beam | 50MPa | Concrete Rectangular | 400 | 600 | 2400 | 6962.5 | 1.67 | 4088.07 | G300E | 6693494.32 | 52.52 | G300E | 6521971.23 | 51.17
5736 | Story58 | B11 | 50 MPa RC Beam (60 cm x 40 cm) | Beam | 50MPa | Concrete Rectangular | 400 | 600 | 2400 | 4562.5 | 1.1 | 2678.9 | G300E | 4940861.61 | 38.77 | G300E | 1003757.17 | 7.88
5737 | Story58 | B110 | 50 MPa RC Beam (60 cm x 40 cm) | Beam | 50MPa | Concrete Rectangular | 400 | 600 | 2400 | 6962.5 | 1.67 | 4088.07 | G300E | 6553528.8 | 51.42 | G300E | 8116726.9 | 63.69
5738 | Story58 | B111 | 50 MPa RC Beam (60 cm x 40 cm) | Beam | 50MPa | Concrete Rectangular | 400 | 600 | 2400 | 6962.5 | 1.67 | 4088.07 | G300E | 6660993.48 | 52.26 | G300E | 6763920.42 | 53.07
5739 | Story58 | B112 | 50 MPa RC Beam (60 cm x 40 cm) | Beam | 50MPa | Concrete Rectangular | 400 | 600 | 2400 | 6962.5 | 1.67 | 4088.07 | G300E | 6204220.45 | 48.68 | G300E | 6521971.23 | 51.17
5740 | Story58 | B12 | 50 MPa RC Beam (60 cm x 40 cm) | Beam | 50MPa | Concrete Rectangular | 400 | 600 | 2400 | 6962.5 | 1.67 | 4088.07 | G300E | 6660993.48 | 52.26 | G300E | 6763920.42 | 53.07
5741 | Story58 | B13 | 50 MPa RC Beam (60 cm x 40 cm) | Beam | 50MPa | Concrete Rectangular | 400 | 600 | 2400 | 4562.5 | 1.1 | 2678.9 | G300E | 4615620.54 | 36.22 | G300E | 5420257.17 | 42.53
5742 | Story58 | B14 | 50 MPa RC Beam (60 cm x 40 cm) | Beam | 50MPa | Concrete Rectangular | 400 | 600 | 2400 | 6962.5 | 1.67 | 4088.07 | G300E | 6204220.45 | 48.68 | G300E | 6521971.23 | 51.17
5743 | Story58 | B15 | 50 MPa RC Beam (60 cm x 40 cm) | Beam | 50MPa | Concrete Rectangular | 400 | 600 | 2400 | 4562.5 | 1.1 | 2678.9 | G300E | 3931571.43 | 30.85 | G300E | 4288751.96 | 33.65
5744 | Story58 | B16 | 50 MPa RC Beam (60 cm x 40 cm) | Beam | 50MPa | Concrete Rectangular | 400 | 600 | 2400 | 4562.5 | 1.1 | 2678.9 | G300E | 3898808.33 | 30.59 | G300E | 4667134.55 | 36.62
5745 | Story58 | B17 | 50 MPa RC Beam (60 cm x 40 cm) | Beam | 50MPa | Concrete Rectangular | 400 | 600 | 2400 | 6962.5 | 1.67 | 4088.07 | G300E | 6154533.52 | 48.29 | G300E | 8648699.77 | 67.86
5746 | Story58 | B18 | 50 MPa RC Beam (60 cm x 40 cm) | Beam | 50MPa | Concrete Rectangular | 400 | 600 | 2400 | 4562.5 | 1.1 | 2678.9 | G300E | 3936133.93 | 30.88 | G300E | 3358003.91 | 26.35
5747 | Story58 | B19 | 50 MPa RC Beam (60 cm x 40 cm) | Beam | 50MPa | Concrete Rectangular | 400 | 600 | 2400 | 6962.5 | 1.67 | 4088.07 | G300E | 6270680.68 | 49.2 | G300E | 8170185.5 | 64.11
5748 | Story58 | B2 | 50 MPa RC Beam (60 cm x 40 cm) | Beam | 50MPa | Concrete Rectangular | 400 | 600 | 2400 | 6962.5 | 1.67 | 4088.07 | G300E | 6204220.45 | 48.68 | G300E | 6521971.23 | 51.17
5749 | Story58 | B20 | 50 MPa RC Beam (60 cm x 40 cm) | Beam | 50MPa | Concrete Rectangular | 400 | 600 | 2400 | 4562.5 | 1.1 | 2678.9 | G300E | 3931571.43 | 30.85 | G300E | 4964003.91 | 38.95
5750 | Story58 | B21 | 50 MPa RC Beam (60 cm x 40 cm) | Beam | 50MPa | Concrete Rectangular | 400 | 600 | 2400 | 6962.5 | 1.67 | 4088.07 | G300E | 6438281.77 | 50.52 | G300E | 9633786.71 | 75.59
5751 | Story58 | B22 | 50 MPa RC Beam (60 cm x 40 cm) | Beam | 50MPa | Concrete Rectangular | 400 | 600 | 2400 | 4562.5 | 1.1 | 2678.9 | G300E | 5665973.21 | 44.46 | G300E | 5152009.54 | 40.42
5752 | Story58 | B23 | 50 MPa RC Beam (60 cm x 40 cm) | Beam | 50MPa | Concrete Rectangular | 400 | 600 | 2400 | 6962.5 | 1.67 | 4088.07 | G300E | 5830460.8 | 45.75 | G300E | 6699199.77 | 52.56
5753 | Story58 | B24 | 50 MPa RC Beam (60 cm x 40 cm) | Beam | 50MPa | Concrete Rectangular | 400 | 600 | 2400 | 4562.5 | 1.1 | 2678.9 | G300E | 5672816.96 | 44.51 | G300E | 5247190.46 | 41.17
5754 | Story58 | B25 | 50 MPa RC Beam (60 cm x 40 cm) | Beam | 50MPa | Concrete Rectangular | 400 | 600 | 2400 | 6962.5 | 1.67 | 4088.07 | G300E | 6047880.68 | 47.45 | G300E | 9463942.69 | 74.26
5755 | Story58 | B26 | 50 MPa RC Beam (60 cm x 40 cm) | Beam | 50MPa | Concrete Rectangular | 400 | 600 | 2400 | 4562.5 | 1.1 | 2678.9 | G300E | 3931571.43 | 30.85 | G300E | 4964003.91 | 38.95
5756 | Story58 | B27 | 50 MPa RC Beam (60 cm x 40 cm) | Beam | 50MPa | Concrete Rectangular | 400 | 600 | 2400 | 6962.5 | 1.67 | 4088.07 | G300E | 6272896.02 | 49.22 | G300E | 8170185.5 | 64.11
5757 | Story58 | B28 | 50 MPa RC Beam (60 cm x 40 cm) | Beam | 50MPa | Concrete Rectangular | 400 | 600 | 2400 | 4562.5 | 1.1 | 2678.9 | G300E | 3936133.93 | 30.88 | G300E | 3358003.91 | 26.35
5758 | Story58 | B29 | 50 MPa RC Beam (60 cm x 40 cm) | Beam | 50MPa | Concrete Rectangular | 400 | 600 | 2400 | 6962.5 | 1.67 | 4088.07 | G300E | 6155799.43 | 48.3 | G300E | 8648699.77 | 67.86
5759 | Story58 | B3 | 50 MPa RC Beam (60 cm x 40 cm) | Beam | 50MPa | Concrete Rectangular | 400 | 600 | 2400 | 4562.5 | 1.1 | 2678.9 | G300E | 4612361.61 | 36.19 | G300E | 5420257.17 | 42.53
5760 | Story58 | B30 | 50 MPa RC Beam (60 cm x 40 cm) | Beam | 50MPa | Concrete Rectangular | 400 | 600 | 2400 | 4562.5 | 1.1 | 2678.9 | G300E | 3898808.33 | 30.59 | G300E | 4667134.55 | 36.62
5761 | Story58 | B31 | 50 MPa RC Beam (60 cm x 40 cm) | Beam | 50MPa | Concrete Rectangular | 400 | 600 | 2400 | 4562.5 | 1.1 | 2678.9 | G300E | 4119367.19 | 32.32 | G300E | 3992190.92 | 31.32
5762 | Story58 | B32 | 50 MPa RC Beam (60 cm x 40 cm) | Beam | 50MPa | Concrete Rectangular | 400 | 600 | 2400 | 6962.5 | 1.67 | 4088.07 | G300E | 7643242.61 | 59.97 | G300E | 5263656.96 | 41.3
5763 | Story58 | B33 | 50 MPa RC Beam (60 cm x 40 cm) | Beam | 50MPa | Concrete Rectangular | 400 | 600 | 2400 | 4562.5 | 1.1 | 2678.9 | G300E | 3931571.43 | 30.85 | G300E | 1752003.91 | 13.75
5764 | Story58 | B34 | 50 MPa RC Beam (60 cm x 40 cm) | Beam | 50MPa | Concrete Rectangular | 400 | 600 | 2400 | 6962.5 | 1.67 | 4088.07 | G300E | 6868506.25 | 53.89 | G300E | 5440885.5 | 42.69
5765 | Story58 | B35 | 50 MPa RC Beam (60 cm x 40 cm) | Beam | 50MPa | Concrete Rectangular | 400 | 600 | 2400 | 4562.5 | 1.1 | 2678.9 | G300E | 3773839.29 | 29.61 | G300E | 6259754.56 | 49.12
5766 | Story58 | B36 | 50 MPa RC Beam (60 cm x 40 cm) | Beam | 50MPa | Concrete Rectangular | 400 | 600 | 2400 | 6962.5 | 1.67 | 4088.07 | G300E | 8170810.23 | 64.11 | G300E | 9818399.77 | 77.04
5767 | Story58 | B37 | 50 MPa RC Beam (60 cm x 40 cm) | Beam | 50MPa | Concrete Rectangular | 400 | 600 | 2400 | 4800 | 1.15 | 2818.35 | G300E | 15569280 | 122.16 | G300E | 8435731.2 | 66.19
5768 | Story58 | B38 | 50 MPa RC Beam (60 cm x 40 cm) | Beam | 50MPa | Concrete Rectangular | 400 | 600 | 2400 | 6962.5 | 1.67 | 4088.07 | G300E | 7285623.3 | 57.17 | G300E | 8915802.79 | 69.96
5769 | Story58 | B39 | 50 MPa RC Beam (60 cm x 40 cm) | Beam | 50MPa | Concrete Rectangular | 400 | 600 | 2400 | 4800 | 1.15 | 2818.35 | G300E | 15588800 | 122.32 | G300E | 6961074.56 | 54.62
5770 | Story58 | B4 | 50 MPa RC Beam (60 cm x 40 cm) | Beam | 50MPa | Concrete Rectangular | 400 | 600 | 2400 | 6962.5 | 1.67 | 4088.07 | G300E | 5839474.54 | 45.82 | G300E | 6859355.46 | 53.82
5771 | Story58 | B40 | 50 MPa RC Beam (60 cm x 40 cm) | Beam | 50MPa | Concrete Rectangular | 400 | 600 | 2400 | 6962.5 | 1.67 | 4088.07 | G300E | 8197394.32 | 64.32 | G300E | 9818399.77 | 77.04
5772 | Story58 | B41 | 50 MPa RC Beam (60 cm x 40 cm) | Beam | 50MPa | Concrete Rectangular | 400 | 600 | 2400 | 4562.5 | 1.1 | 2678.9 | G300E | 3773513.39 | 29.61 | G300E | 6259754.56 | 49.12
5773 | Story58 | B42 | 50 MPa RC Beam (60 cm x 40 cm) | Beam | 50MPa | Concrete Rectangular | 400 | 600 | 2400 | 6962.5 | 1.67 | 4088.07 | G300E | 6868822.73 | 53.9 | G300E | 5440885.5 | 42.69
5774 | Story58 | B43 | 50 MPa RC Beam (60 cm x 40 cm) | Beam | 50MPa | Concrete Rectangular | 400 | 600 | 2400 | 4562.5 | 1.1 | 2678.9 | G300E | 3931571.43 | 30.85 | G300E | 1752003.91 | 13.75
5775 | Story58 | B44 | 50 MPa RC Beam (60 cm x 40 cm) | Beam | 50MPa | Concrete Rectangular | 400 | 600 | 2400 | 6962.5 | 1.67 | 4088.07 | G300E | 7643875.57 | 59.98 | G300E | 5263656.96 | 41.3
5776 | Story58 | B45 | 50 MPa RC Beam (60 cm x 40 cm) | Beam | 50MPa | Concrete Rectangular | 400 | 600 | 2400 | 4562.5 | 1.1 | 2678.9 | G300E | 4119367.19 | 32.32 | G300E | 3992190.92 | 31.32
5777 | Story58 | B46 | 50 MPa RC Beam (60 cm x 40 cm) | Beam | 50MPa | Concrete Rectangular | 400 | 600 | 2400 | 4562.5 | 1.1 | 2678.9 | G300E | 3440125 | 26.99 | G300E | 5183002.61 | 40.67
5778 | Story58 | B47 | 50 MPa RC Beam (60 cm x 40 cm) | Beam | 50MPa | Concrete Rectangular | 400 | 600 | 2400 | 6962.5 | 1.67 | 4088.07 | G300E | 7261887.5 | 56.98 | G300E | 974756.96 | 7.65
5779 | Story58 | B48 | 50 MPa RC Beam (60 cm x 40 cm) | Beam | 50MPa | Concrete Rectangular | 400 | 600 | 2400 | 4562.5 | 1.1 | 2678.9 | G300E | 3931571.43 | 30.85 | G300E | 547503.91 | 4.3
5780 | Story58 | B49 | 50 MPa RC Beam (60 cm x 40 cm) | Beam | 50MPa | Concrete Rectangular | 400 | 600 | 2400 | 6962.5 | 1.67 | 4088.07 | G300E | 7499878.41 | 58.85 | G300E | 1063371.23 | 8.34
5781 | Story58 | B5 | 50 MPa RC Beam (60 cm x 40 cm) | Beam | 50MPa | Concrete Rectangular | 400 | 600 | 2400 | 4562.5 | 1.1 | 2678.9 | G300E | 5104095.59 | 40.05 | G300E | 1052066.34 | 8.25
5782 | Story58 | B50 | 50 MPa RC Beam (60 cm x 40 cm) | Beam | 50MPa | Concrete Rectangular | 400 | 600 | 2400 | 4562.5 | 1.1 | 2678.9 | G300E | 4914464.29 | 38.56 | G300E | 5621000 | 44.1
5783 | Story58 | B51 | 50 MPa RC Beam (60 cm x 40 cm) | Beam | 50MPa | Concrete Rectangular | 400 | 600 | 2400 | 7200 | 1.73 | 4227.52 | G300E | 20408556.52 | 160.13 | G300E | 9680374.96 | 75.96
5784 | Story58 | B55 | 50 MPa RC Beam (60 cm x 40 cm) | Beam | 50MPa | Concrete Rectangular | 400 | 600 | 2400 | 6962.5 | 1.67 | 4088.07 | G300E | 19740201.09 | 154.89 | G300E | 9369768.03 | 73.52
5785 | Story58 | B56 | 50 MPa RC Beam (60 cm x 40 cm) | Beam | 50MPa | Concrete Rectangular | 400 | 600 | 2400 | 4562.5 | 1.1 | 2678.9 | G300E | 4914464.29 | 38.56 | G300E | 5621000 | 44.1
5786 | Story58 | B57 | 50 MPa RC Beam (60 cm x 40 cm) | Beam | 50MPa | Concrete Rectangular | 400 | 600 | 2400 | 6962.5 | 1.67 | 4088.07 | G300E | 7499561.93 | 58.84 | G300E | 1063371.23 | 8.34
5787 | Story58 | B58 | 50 MPa RC Beam (60 cm x 40 cm) | Beam | 50MPa | Concrete Rectangular | 400 | 600 | 2400 | 4562.5 | 1.1 | 2678.9 | G300E | 3931571.43 | 30.85 | G300E | 547503.91 | 4.3
5788 | Story58 | B59 | 50 MPa RC Beam (60 cm x 40 cm) | Beam | 50MPa | Concrete Rectangular | 400 | 600 | 2400 | 6962.5 | 1.67 | 4088.07 | G300E | 7262203.98 | 56.98 | G300E | 974756.96 | 7.65
5789 | Story58 | B6 | 50 MPa RC Beam (60 cm x 40 cm) | Beam | 50MPa | Concrete Rectangular | 400 | 600 | 2400 | 6962.5 | 1.67 | 4088.07 | G300E | 5942342.39 | 46.63 | G300E | 8122506.38 | 63.73
5790 | Story58 | B60 | 50 MPa RC Beam (60 cm x 40 cm) | Beam | 50MPa | Concrete Rectangular | 400 | 600 | 2400 | 4562.5 | 1.1 | 2678.9 | G300E | 3440125 | 26.99 | G300E | 5183002.61 | 40.67
5791 | Story58 | B61 | 50 MPa RC Beam (60 cm x 40 cm) | Beam | 50MPa | Concrete Rectangular | 400 | 600 | 2400 | 4562.5 | 1.1 | 2678.9 | G300E | 4334375 | 34.01 | G300E | 3992190.92 | 31.32
5792 | Story58 | B62 | 50 MPa RC Beam (60 cm x 40 cm) | Beam | 50MPa | Concrete Rectangular | 400 | 600 | 2400 | 6962.5 | 1.67 | 4088.07 | G300E | 7262203.98 | 56.98 | G300E | 974756.96 | 7.65
5793 | Story58 | B63 | 50 MPa RC Beam (60 cm x 40 cm) | Beam | 50MPa | Concrete Rectangular | 400 | 600 | 2400 | 4562.5 | 1.1 | 2678.9 | G300E | 3931571.43 | 30.85 | G300E | 1752003.91 | 13.75
5794 | Story58 | B64 | 50 MPa RC Beam (60 cm x 40 cm) | Beam | 50MPa | Concrete Rectangular | 400 | 600 | 2400 | 6962.5 | 1.67 | 4088.07 | G300E | 7499561.93 | 58.84 | G300E | 1063371.23 | 8.34
5795 | Story58 | B65 | 50 MPa RC Beam (60 cm x 40 cm) | Beam | 50MPa | Concrete Rectangular | 400 | 600 | 2400 | 4562.5 | 1.1 | 2678.9 | G300E | 3773513.39 | 29.61 | G300E | 6259754.56 | 49.12
5796 | Story58 | B66 | 50 MPa RC Beam (60 cm x 40 cm) | Beam | 50MPa | Concrete Rectangular | 400 | 600 | 2400 | 7200 | 1.73 | 4227.52 | G300E | 20414504.35 | 160.18 | G300E | 9690138.16 | 76.03
5797 | Story58 | B67 | 50 MPa RC Beam (60 cm x 40 cm) | Beam | 50MPa | Concrete Rectangular | 400 | 600 | 2400 | 4562.5 | 1.1 | 2678.9 | G300E | 14810787.5 | 116.21 | G300E | 6623318.59 | 51.97
5798 | Story58 | B69 | 50 MPa RC Beam (60 cm x 40 cm) | Beam | 50MPa | Concrete Rectangular | 400 | 600 | 2400 | 4562.5 | 1.1 | 2678.9 | G300E | 14816870.83 | 116.26 | G300E | 6624464.69 | 51.98
5799 | Story58 | B7 | 50 MPa RC Beam (60 cm x 40 cm) | Beam | 50MPa | Concrete Rectangular | 400 | 600 | 2400 | 4562.5 | 1.1 | 2678.9 | G300E | 3715178.57 | 29.15 | G300E | 730005.21 | 5.73
5800 | Story58 | B70 | 50 MPa RC Beam (60 cm x 40 cm) | Beam | 50MPa | Concrete Rectangular | 400 | 600 | 2400 | 6962.5 | 1.67 | 4088.07 | G300E | 19742017.39 | 154.9 | G300E | 9371903.4 | 73.54
5801 | Story58 | B71 | 50 MPa RC Beam (60 cm x 40 cm) | Beam | 50MPa | Concrete Rectangular | 400 | 600 | 2400 | 4562.5 | 1.1 | 2678.9 | G300E | 3773513.39 | 29.61 | G300E | 6259754.56 | 49.12
5802 | Story58 | B72 | 50 MPa RC Beam (60 cm x 40 cm) | Beam | 50MPa | Concrete Rectangular | 400 | 600 | 2400 | 6962.5 | 1.67 | 4088.07 | G300E | 7499561.93 | 58.84 | G300E | 1063371.23 | 8.34
5803 | Story58 | B73 | 50 MPa RC Beam (60 cm x 40 cm) | Beam | 50MPa | Concrete Rectangular | 400 | 600 | 2400 | 4562.5 | 1.1 | 2678.9 | G300E | 3931571.43 | 30.85 | G300E | 1752003.91 | 13.75
5804 | Story58 | B74 | 50 MPa RC Beam (60 cm x 40 cm) | Beam | 50MPa | Concrete Rectangular | 400 | 600 | 2400 | 6962.5 | 1.67 | 4088.07 | G300E | 7262203.98 | 56.98 | G300E | 974756.96 | 7.65
5805 | Story58 | B75 | 50 MPa RC Beam (60 cm x 40 cm) | Beam | 50MPa | Concrete Rectangular | 400 | 600 | 2400 | 4562.5 | 1.1 | 2678.9 | G300E | 4334375 | 34.01 | G300E | 3992190.92 | 31.32
5806 | Story58 | B76 | 50 MPa RC Beam (60 cm x 40 cm) | Beam | 50MPa | Concrete Rectangular | 400 | 600 | 2400 | 4562.5 | 1.1 | 2678.9 | G300E | 3898808.33 | 30.59 | G300E | 4667134.55 | 36.62
5807 | Story58 | B77 | 50 MPa RC Beam (60 cm x 40 cm) | Beam | 50MPa | Concrete Rectangular | 400 | 600 | 2400 | 6962.5 | 1.67 | 4088.07 | G300E | 7643875.57 | 59.98 | G300E | 5263656.96 | 41.3
5808 | Story58 | B78 | 50 MPa RC Beam (60 cm x 40 cm) | Beam | 50MPa | Concrete Rectangular | 400 | 600 | 2400 | 4562.5 | 1.1 | 2678.9 | G300E | 3936133.93 | 30.88 | G300E | 3358003.91 | 26.35
5809 | Story58 | B79 | 50 MPa RC Beam (60 cm x 40 cm) | Beam | 50MPa | Concrete Rectangular | 400 | 600 | 2400 | 6962.5 | 1.67 | 4088.07 | G300E | 6868822.73 | 53.9 | G300E | 5440885.5 | 42.69
5810 | Story58 | B8 | 50 MPa RC Beam (60 cm x 40 cm) | Beam | 50MPa | Concrete Rectangular | 400 | 600 | 2400 | 6962.5 | 1.67 | 4088.07 | G300E | 6693494.32 | 52.52 | G300E | 6521971.23 | 51.17
5811 | Story58 | B80 | 50 MPa RC Beam (60 cm x 40 cm) | Beam | 50MPa | Concrete Rectangular | 400 | 600 | 2400 | 4562.5 | 1.1 | 2678.9 | G300E | 3931571.43 | 30.85 | G300E | 4964003.91 | 38.95
5812 | Story58 | B81 | 50 MPa RC Beam (60 cm x 40 cm) | Beam | 50MPa | Concrete Rectangular | 400 | 600 | 2400 | 6962.5 | 1.67 | 4088.07 | G300E | 8194862.5 | 64.3 | G300E | 9818399.77 | 77.04
5813 | Story58 | B82 | 50 MPa RC Beam (60 cm x 40 cm) | Beam | 50MPa | Concrete Rectangular | 400 | 600 | 2400 | 4562.5 | 1.1 | 2678.9 | G300E | 5673142.86 | 44.51 | G300E | 5247391.87 | 41.17
5814 | Story58 | B83 | 50 MPa RC Beam (60 cm x 40 cm) | Beam | 50MPa | Concrete Rectangular | 400 | 600 | 2400 | 6962.5 | 1.67 | 4088.07 | G300E | 7284673.86 | 57.16 | G300E | 9318994.84 | 73.12
5815 | Story58 | B84 | 50 MPa RC Beam (60 cm x 40 cm) | Beam | 50MPa | Concrete Rectangular | 400 | 600 | 2400 | 4562.5 | 1.1 | 2678.9 | G300E | 5673794.64 | 44.52 | G300E | 5247427.06 | 41.17
5816 | Story58 | B85 | 50 MPa RC Beam (60 cm x 40 cm) | Beam | 50MPa | Concrete Rectangular | 400 | 600 | 2400 | 6962.5 | 1.67 | 4088.07 | G300E | 8196128.41 | 64.31 | G300E | 9818399.77 | 77.04
5817 | Story58 | B86 | 50 MPa RC Beam (60 cm x 40 cm) | Beam | 50MPa | Concrete Rectangular | 400 | 600 | 2400 | 4562.5 | 1.1 | 2678.9 | G300E | 3931571.43 | 30.85 | G300E | 4964003.91 | 38.95
5818 | Story58 | B87 | 50 MPa RC Beam (60 cm x 40 cm) | Beam | 50MPa | Concrete Rectangular | 400 | 600 | 2400 | 6962.5 | 1.67 | 4088.07 | G300E | 6868822.73 | 53.9 | G300E | 5440885.5 | 42.69
5819 | Story58 | B88 | 50 MPa RC Beam (60 cm x 40 cm) | Beam | 50MPa | Concrete Rectangular | 400 | 600 | 2400 | 4562.5 | 1.1 | 2678.9 | G300E | 3936133.93 | 30.88 | G300E | 3358003.91 | 26.35
5820 | Story58 | B89 | 50 MPa RC Beam (60 cm x 40 cm) | Beam | 50MPa | Concrete Rectangular | 400 | 600 | 2400 | 6962.5 | 1.67 | 4088.07 | G300E | 7643875.57 | 59.98 | G300E | 5263656.96 | 41.3
5821 | Story58 | B9 | 50 MPa RC Beam (60 cm x 40 cm) | Beam | 50MPa | Concrete Rectangular | 400 | 600 | 2400 | 4562.5 | 1.1 | 2678.9 | G300E | 3717133.93 | 29.17 | G300E | 730005.21 | 5.73
5822 | Story58 | B90 | 50 MPa RC Beam (60 cm x 40 cm) | Beam | 50MPa | Concrete Rectangular | 400 | 600 | 2400 | 4562.5 | 1.1 | 2678.9 | G300E | 3898808.33 | 30.59 | G300E | 4667134.55 | 36.62
5823 | Story58 | B91 | 50 MPa RC Beam (60 cm x 40 cm) | Beam | 50MPa | Concrete Rectangular | 400 | 600 | 2400 | 4562.5 | 1.1 | 2678.9 | G300E | 3931571.43 | 30.85 | G300E | 4288751.96 | 33.65
5824 | Story58 | B92 | 50 MPa RC Beam (60 cm x 40 cm) | Beam | 50MPa | Concrete Rectangular | 400 | 600 | 2400 | 6962.5 | 1.67 | 4088.07 | G300E | 6155799.43 | 48.3 | G300E | 8648699.77 | 67.86
5825 | Story58 | B93 | 50 MPa RC Beam (60 cm x 40 cm) | Beam | 50MPa | Concrete Rectangular | 400 | 600 | 2400 | 4562.5 | 1.1 | 2678.9 | G300E | 4615620.54 | 36.22 | G300E | 5420257.17 | 42.53
5826 | Story58 | B94 | 50 MPa RC Beam (60 cm x 40 cm) | Beam | 50MPa | Concrete Rectangular | 400 | 600 | 2400 | 6962.5 | 1.67 | 4088.07 | G300E | 6272896.02 | 49.22 | G300E | 8170185.5 | 64.11
5827 | Story58 | B95 | 50 MPa RC Beam (60 cm x 40 cm) | Beam | 50MPa | Concrete Rectangular | 400 | 600 | 2400 | 4562.5 | 1.1 | 2678.9 | G300E | 4941839.29 | 38.78 | G300E | 1003757.17 | 7.88
5828 | Story58 | B96 | 50 MPa RC Beam (60 cm x 40 cm) | Beam | 50MPa | Concrete Rectangular | 400 | 600 | 2400 | 6962.5 | 1.67 | 4088.07 | G300E | 6047880.68 | 47.45 | G300E | 9463942.69 | 74.26
5829 | Story58 | B97 | 50 MPa RC Beam (60 cm x 40 cm) | Beam | 50MPa | Concrete Rectangular | 400 | 600 | 2400 | 4562.5 | 1.1 | 2678.9 | G300E | 3718111.61 | 29.17 | G300E | 730005.21 | 5.73
5830 | Story58 | B98 | 50 MPa RC Beam (60 cm x 40 cm) | Beam | 50MPa | Concrete Rectangular | 400 | 600 | 2400 | 6962.5 | 1.67 | 4088.07 | G300E | 5830144.32 | 45.75 | G300E | 6699199.77 | 52.56
5831 | Story58 | B99 | 50 MPa RC Beam (60 cm x 40 cm) | Beam | 50MPa | Concrete Rectangular | 400 | 600 | 2400 | 4562.5 | 1.1 | 2678.9 | G300E | 3718111.61 | 29.17 | G300E | 730005.21 | 5.73
5832 | Story59 | B1 | 50 MPa RC Beam (60 cm x 40 cm) | Beam | 50MPa | Concrete Rectangular | 400 | 600 | 2400 | 4562.5 | 1.1 | 2678.9 | G300E | 3685848.21 | 28.92 | G300E | 3978502.61 | 31.22
5833 | Story59 | B10 | 50 MPa RC Beam (60 cm x 40 cm) | Beam | 50MPa | Concrete Rectangular | 400 | 600 | 2400 | 6962.5 | 1.67 | 4088.07 | G300E | 6449999.46 | 50.61 | G300E | 8187907.87 | 64.25
5834 | Story59 | B100 | 50 MPa RC Beam (37.5 cm x 25 cm) | Beam | 50MPa | Concrete Rectangular | 250 | 375 | 937.5 | 6962.5 | 0.65 | 1596.9 | G300E | 7409682.39 | 58.14 | G300E | 4638931.38 | 36.4
5835 | Story59 | B101 | 50 MPa RC Beam (45 cm x 25 cm) | Beam | 50MPa | Concrete Rectangular | 250 | 450 | 1125 | 4562.5 | 0.51 | 1255.73 | G300E | 6156767.86 | 48.31 | G300E | 2990311.22 | 23.46
5836 | Story59 | B102 | 50 MPa RC Beam (40 cm x 25 cm) | Beam | 50MPa | Concrete Rectangular | 250 | 400 | 1000 | 6962.5 | 0.7 | 1703.36 | G300E | 6538420.45 | 51.3 | G300E | 3812970.08 | 29.92
5837 | Story59 | B103 | 50 MPa RC Beam (42.5 cm x 25 cm) | Beam | 50MPa | Concrete Rectangular | 250 | 425 | 1062.5 | 4562.5 | 0.48 | 1185.97 | G300E | 5839022.32 | 45.82 | G300E | 2786815.33 | 21.87
5838 | Story59 | B104 | 50 MPa RC Beam (40 cm x 25 cm) | Beam | 50MPa | Concrete Rectangular | 250 | 400 | 1000 | 6962.5 | 0.7 | 1703.36 | G300E | 8007507.95 | 62.83 | G300E | 3842340.44 | 30.15
5839 | Story59 | B105 | 50 MPa RC Beam (60 cm x 40 cm) | Beam | 50MPa | Concrete Rectangular | 400 | 600 | 2400 | 4562.5 | 1.1 | 2678.9 | G300E | 3685848.21 | 28.92 | G300E | 3978502.61 | 31.22
5840 | Story59 | B106 | 50 MPa RC Beam (60 cm x 40 cm) | Beam | 50MPa | Concrete Rectangular | 400 | 600 | 2400 | 6962.5 | 1.67 | 4088.07 | G300E | 6204220.45 | 48.68 | G300E | 6911871.23 | 54.23
5841 | Story59 | B107 | 50 MPa RC Beam (60 cm x 40 cm) | Beam | 50MPa | Concrete Rectangular | 400 | 600 | 2400 | 6962.5 | 1.67 | 4088.07 | G300E | 6245967.93 | 49.01 | G300E | 7018204.84 | 55.07
5842 | Story59 | B108 | 50 MPa RC Beam (60 cm x 40 cm) | Beam | 50MPa | Concrete Rectangular | 400 | 600 | 2400 | 6962.5 | 1.67 | 4088.07 | G300E | 6221750.54 | 48.82 | G300E | 8187907.87 | 64.25
5843 | Story59 | B109 | 50 MPa RC Beam (60 cm x 40 cm) | Beam | 50MPa | Concrete Rectangular | 400 | 600 | 2400 | 6962.5 | 1.67 | 4088.07 | G300E | 6704887.5 | 52.61 | G300E | 6521971.23 | 51.17
5844 | Story59 | B11 | 50 MPa RC Beam (45 cm x 25 cm) | Beam | 50MPa | Concrete Rectangular | 250 | 450 | 1125 | 4562.5 | 0.51 | 1255.73 | G300E | 6156441.96 | 48.31 | G300E | 2990221.76 | 23.46
5845 | Story59 | B110 | 50 MPa RC Beam (60 cm x 40 cm) | Beam | 50MPa | Concrete Rectangular | 400 | 600 | 2400 | 6962.5 | 1.67 | 4088.07 | G300E | 6449999.46 | 50.61 | G300E | 8187907.87 | 64.25
5846 | Story59 | B111 | 50 MPa RC Beam (60 cm x 40 cm) | Beam | 50MPa | Concrete Rectangular | 400 | 600 | 2400 | 6962.5 | 1.67 | 4088.07 | G300E | 6474519.57 | 50.8 | G300E | 7018204.84 | 55.07
5847 | Story59 | B112 | 50 MPa RC Beam (60 cm x 40 cm) | Beam | 50MPa | Concrete Rectangular | 400 | 600 | 2400 | 6962.5 | 1.67 | 4088.07 | G300E | 6204220.45 | 48.68 | G300E | 6911871.23 | 54.23
5848 | Story59 | B12 | 50 MPa RC Beam (60 cm x 40 cm) | Beam | 50MPa | Concrete Rectangular | 400 | 600 | 2400 | 6962.5 | 1.67 | 4088.07 | G300E | 6473914.13 | 50.8 | G300E | 7018204.84 | 55.07
5849 | Story59 | B13 | 50 MPa RC Beam (42.5 cm x 25 cm) | Beam | 50MPa | Concrete Rectangular | 250 | 425 | 1062.5 | 4562.5 | 0.48 | 1185.97 | G300E | 5839022.32 | 45.82 | G300E | 2786802.86 | 21.87
5850 | Story59 | B14 | 50 MPa RC Beam (60 cm x 40 cm) | Beam | 50MPa | Concrete Rectangular | 400 | 600 | 2400 | 6962.5 | 1.67 | 4088.07 | G300E | 6204220.45 | 48.68 | G300E | 6911871.23 | 54.23
5851 | Story59 | B15 | 50 MPa RC Beam (60 cm x 40 cm) | Beam | 50MPa | Concrete Rectangular | 400 | 600 | 2400 | 4562.5 | 1.1 | 2678.9 | G300E | 3685848.21 | 28.92 | G300E | 3978502.61 | 31.22
5852 | Story59 | B16 | 50 MPa RC Beam (60 cm x 40 cm) | Beam | 50MPa | Concrete Rectangular | 400 | 600 | 2400 | 4562.5 | 1.1 | 2678.9 | G300E | 5045516.67 | 39.59 | G300E | 4752301.82 | 37.29
5853 | Story59 | B17 | 50 MPa RC Beam (40 cm x 25 cm) | Beam | 50MPa | Concrete Rectangular | 250 | 400 | 1000 | 6962.5 | 0.7 | 1703.36 | G300E | 8007191.48 | 62.83 | G300E | 3842308.79 | 30.15
5854 | Story59 | B18 | 50 MPa RC Beam (30 cm x 25 cm) | Beam | 50MPa | Concrete Rectangular | 250 | 300 | 750 | 4562.5 | 0.34 | 837.16 | G300E | 4811808.04 | 37.76 | G300E | 1570098.34 | 12.32
5855 | Story59 | B19 | 50 MPa RC Beam (42.5 cm x 25 cm) | Beam | 50MPa | Concrete Rectangular | 250 | 425 | 1062.5 | 6962.5 | 0.74 | 1809.82 | G300E | 6125101.14 | 48.06 | G300E | 3912676.64 | 30.7
5856 | Story59 | B2 | 50 MPa RC Beam (60 cm x 40 cm) | Beam | 50MPa | Concrete Rectangular | 400 | 600 | 2400 | 6962.5 | 1.67 | 4088.07 | G300E | 6204220.45 | 48.68 | G300E | 6911871.23 | 54.23
5857 | Story59 | B20 | 50 MPa RC Beam (35 cm x 25 cm) | Beam | 50MPa | Concrete Rectangular | 250 | 350 | 875 | 4562.5 | 0.4 | 976.68 | G300E | 4298526.79 | 33.73 | G300E | 2851421.88 | 22.37
5858 | Story59 | B21 | 50 MPa RC Beam (37.5 cm x 25 cm) | Beam | 50MPa | Concrete Rectangular | 250 | 375 | 937.5 | 6962.5 | 0.65 | 1596.9 | G300E | 7516598.96 | 58.98 | G300E | 4622938.27 | 36.27
5859 | Story59 | B22 | 50 MPa RC Beam (40 cm x 25 cm) | Beam | 50MPa | Concrete Rectangular | 250 | 400 | 1000 | 4562.5 | 0.46 | 1116.21 | G300E | 9287946.43 | 72.88 | G300E | 3140500.41 | 24.64
5860 | Story59 | B23 | 50 MPa RC Beam (30 cm x 25 cm) | Beam | 50MPa | Concrete Rectangular | 250 | 300 | 750 | 6962.5 | 0.52 | 1277.52 | G300E | 8495515.91 | 66.66 | G300E | 3417325.39 | 26.81
5861 | Story59 | B24 | 50 MPa RC Beam (40 cm x 25 cm) | Beam | 50MPa | Concrete Rectangular | 250 | 400 | 1000 | 4562.5 | 0.46 | 1116.21 | G300E | 9310758.93 | 73.06 | G300E | 3145970.2 | 24.68
5862 | Story59 | B25 | 50 MPa RC Beam (37.5 cm x 25 cm) | Beam | 50MPa | Concrete Rectangular | 250 | 375 | 937.5 | 6962.5 | 0.65 | 1596.9 | G300E | 7410631.82 | 58.15 | G300E | 4639897.43 | 36.41
5863 | Story59 | B26 | 50 MPa RC Beam (35 cm x 25 cm) | Beam | 50MPa | Concrete Rectangular | 250 | 350 | 875 | 4562.5 | 0.4 | 976.68 | G300E | 4296571.43 | 33.71 | G300E | 2843753.46 | 22.31
5864 | Story59 | B27 | 50 MPa RC Beam (40 cm x 25 cm) | Beam | 50MPa | Concrete Rectangular | 250 | 400 | 1000 | 6962.5 | 0.7 | 1703.36 | G300E | 6539369.89 | 51.31 | G300E | 3812977.68 | 29.92
5865 | Story59 | B28 | 50 MPa RC Beam (30 cm x 25 cm) | Beam | 50MPa | Concrete Rectangular | 250 | 300 | 750 | 4562.5 | 0.34 | 837.16 | G300E | 4811156.25 | 37.75 | G300E | 1569982.97 | 12.32
5866 | Story59 | B29 | 50 MPa RC Beam (40 cm x 25 cm) | Beam | 50MPa | Concrete Rectangular | 250 | 400 | 1000 | 6962.5 | 0.7 | 1703.36 | G300E | 8007824.43 | 62.83 | G300E | 3842341.71 | 30.15
5867 | Story59 | B3 | 50 MPa RC Beam (42.5 cm x 25 cm) | Beam | 50MPa | Concrete Rectangular | 250 | 425 | 1062.5 | 4562.5 | 0.48 | 1185.97 | G300E | 5835437.5 | 45.79 | G300E | 2787789.02 | 21.87
5868 | Story59 | B30 | 50 MPa RC Beam (60 cm x 40 cm) | Beam | 50MPa | Concrete Rectangular | 400 | 600 | 2400 | 4562.5 | 1.1 | 2678.9 | G300E | 5045516.67 | 39.59 | G300E | 4752301.82 | 37.29
5869 | Story59 | B31 | 50 MPa RC Beam (60 cm x 40 cm) | Beam | 50MPa | Concrete Rectangular | 400 | 600 | 2400 | 4562.5 | 1.1 | 2678.9 | G300E | 4515164.06 | 35.43 | G300E | 4151879.56 | 32.58
5870 | Story59 | B32 | 50 MPa RC Beam (50 cm x 25 cm) | Beam | 50MPa | Concrete Rectangular | 250 | 500 | 1250 | 6962.5 | 0.87 | 2129.2 | G300E | 9004094.89 | 70.65 | G300E | 3853610.83 | 30.24
5871 | Story59 | B33 | 50 MPa RC Beam (25 cm x 25 cm) | Beam | 50MPa | Concrete Rectangular | 250 | 250 | 625 | 4562.5 | 0.29 | 697.63 | G300E | 4031620.54 | 31.63 | G300E | 1327934.36 | 10.42
5872 | Story59 | B34 | 50 MPa RC Beam (32.5 cm x 25 cm) | Beam | 50MPa | Concrete Rectangular | 250 | 325 | 812.5 | 6962.5 | 0.57 | 1383.98 | G300E | 12078671.59 | 94.77 | G300E | 3803921.52 | 29.85
5873 | Story59 | B35 | 50 MPa RC Beam (60 cm x 25 cm) | Beam | 50MPa | Concrete Rectangular | 250 | 600 | 1500 | 4562.5 | 0.68 | 1674.31 | G300E | 2558910.71 | 20.08 | G300E | 3940049.21 | 30.92
5874 | Story59 | B36 | 50 MPa RC Beam (60 cm x 40 cm) | Beam | 50MPa | Concrete Rectangular | 400 | 600 | 2400 | 6962.5 | 1.67 | 4088.07 | G300E | 8276830.11 | 64.94 | G300E | 9818399.77 | 77.04
5875 | Story59 | B37 | 50 MPa RC Beam (60 cm x 40 cm) | Beam | 50MPa | Concrete Rectangular | 400 | 600 | 2400 | 4800 | 1.15 | 2818.35 | G300E | 15860480 | 124.45 | G300E | 8505415.68 | 66.74
5876 | Story59 | B38 | 50 MPa RC Beam (60 cm x 40 cm) | Beam | 50MPa | Concrete Rectangular | 400 | 600 | 2400 | 6962.5 | 1.67 | 4088.07 | G300E | 7524880.11 | 59.04 | G300E | 8940488.02 | 70.15
5877 | Story59 | B39 | 50 MPa RC Beam (60 cm x 40 cm) | Beam | 50MPa | Concrete Rectangular | 400 | 600 | 2400 | 4800 | 1.15 | 2818.35 | G300E | 15872960 | 124.55 | G300E | 7038944.64 | 55.23
5878 | Story59 | B4 | 50 MPa RC Beam (60 cm x 40 cm) | Beam | 50MPa | Concrete Rectangular | 400 | 600 | 2400 | 6962.5 | 1.67 | 4088.07 | G300E | 6930008.33 | 54.38 | G300E | 7075968.12 | 55.52
5879 | Story59 | B40 | 50 MPa RC Beam (60 cm x 40 cm) | Beam | 50MPa | Concrete Rectangular | 400 | 600 | 2400 | 6962.5 | 1.67 | 4088.07 | G300E | 8303730.68 | 65.15 | G300E | 9818399.77 | 77.04
5880 | Story59 | B41 | 50 MPa RC Beam (60 cm x 25 cm) | Beam | 50MPa | Concrete Rectangular | 250 | 600 | 1500 | 4562.5 | 0.68 | 1674.31 | G300E | 2558258.93 | 20.07 | G300E | 3940049.21 | 30.92
5881 | Story59 | B42 | 50 MPa RC Beam (32.5 cm x 25 cm) | Beam | 50MPa | Concrete Rectangular | 250 | 325 | 812.5 | 6962.5 | 0.57 | 1383.98 | G300E | 12079304.55 | 94.78 | G300E | 3801788.47 | 29.83
5882 | Story59 | B43 | 50 MPa RC Beam (25 cm x 25 cm) | Beam | 50MPa | Concrete Rectangular | 250 | 250 | 625 | 4562.5 | 0.29 | 697.63 | G300E | 4032272.32 | 31.64 | G300E | 1327950.66 | 10.42
5883 | Story59 | B44 | 50 MPa RC Beam (50 cm x 25 cm) | Beam | 50MPa | Concrete Rectangular | 250 | 500 | 1250 | 6962.5 | 0.87 | 2129.2 | G300E | 9004727.84 | 70.65 | G300E | 3853642.48 | 30.24
5884 | Story59 | B45 | 50 MPa RC Beam (60 cm x 40 cm) | Beam | 50MPa | Concrete Rectangular | 400 | 600 | 2400 | 4562.5 | 1.1 | 2678.9 | G300E | 4515164.06 | 35.43 | G300E | 4151879.56 | 32.58
5885 | Story59 | B46 | 50 MPa RC Beam (60 cm x 40 cm) | Beam | 50MPa | Concrete Rectangular | 400 | 600 | 2400 | 4562.5 | 1.1 | 2678.9 | G300E | 3440125 | 26.99 | G300E | 5183002.61 | 40.67
5886 | Story59 | B47 | 50 MPa RC Beam (45 cm x 25 cm) | Beam | 50MPa | Concrete Rectangular | 250 | 450 | 1125 | 6962.5 | 0.78 | 1916.28 | G300E | 9755411.93 | 76.54 | G300E | 2309185.6 | 18.12
5887 | Story59 | B48 | 50 MPa RC Beam (25 cm x 25 cm) | Beam | 50MPa | Concrete Rectangular | 250 | 250 | 625 | 4562.5 | 0.29 | 697.63 | G300E | 3791763.39 | 29.75 | G300E | 796988.09 | 6.25
5888 | Story59 | B49 | 50 MPa RC Beam (35 cm x 25 cm) | Beam | 50MPa | Concrete Rectangular | 250 | 350 | 875 | 6962.5 | 0.61 | 1490.44 | G300E | 12565097.16 | 98.59 | G300E | 3684508.48 | 28.91
5889 | Story59 | B5 | 50 MPa RC Beam (45 cm x 25 cm) | Beam | 50MPa | Concrete Rectangular | 250 | 450 | 1125 | 4562.5 | 0.51 | 1255.73 | G300E | 6505319.85 | 51.04 | G300E | 2950538.83 | 23.15
5890 | Story59 | B50 | 50 MPa RC Beam (55 cm x 25 cm) | Beam | 50MPa | Concrete Rectangular | 250 | 550 | 1375 | 4562.5 | 0.63 | 1534.79 | G300E | 2910223.21 | 22.83 | G300E | 3699050.46 | 29.02
5891 | Story59 | B51 | 50 MPa RC Beam (60 cm x 40 cm) | Beam | 50MPa | Concrete Rectangular | 400 | 600 | 2400 | 7200 | 1.73 | 4227.52 | G300E | 20758539.13 | 162.88 | G300E | 9725824.49 | 76.31
5892 | Story59 | B55 | 50 MPa RC Beam (60 cm x 40 cm) | Beam | 50MPa | Concrete Rectangular | 400 | 600 | 2400 | 6962.5 | 1.67 | 4088.07 | G300E | 20079850 | 157.55 | G300E | 9412547.44 | 73.85
5893 | Story59 | B56 | 50 MPa RC Beam (55 cm x 25 cm) | Beam | 50MPa | Concrete Rectangular | 250 | 550 | 1375 | 4562.5 | 0.63 | 1534.79 | G300E | 2910223.21 | 22.83 | G300E | 3699050.46 | 29.02
5894 | Story59 | B57 | 50 MPa RC Beam (35 cm x 25 cm) | Beam | 50MPa | Concrete Rectangular | 250 | 350 | 875 | 6962.5 | 0.61 | 1490.44 | G300E | 12564464.2 | 98.59 | G300E | 3684529.52 | 28.91
5895 | Story59 | B58 | 50 MPa RC Beam (25 cm x 25 cm) | Beam | 50MPa | Concrete Rectangular | 250 | 250 | 625 | 4562.5 | 0.29 | 697.63 | G300E | 3791437.5 | 29.75 | G300E | 796994.61 | 6.25
5896 | Story59 | B59 | 50 MPa RC Beam (45 cm x 25 cm) | Beam | 50MPa | Concrete Rectangular | 250 | 450 | 1125 | 6962.5 | 0.78 | 1916.28 | G300E | 9756994.32 | 76.56 | G300E | 2309209.81 | 18.12
5897 | Story59 | B6 | 50 MPa RC Beam (60 cm x 40 cm) | Beam | 50MPa | Concrete Rectangular | 400 | 600 | 2400 | 6962.5 | 1.67 | 4088.07 | G300E | 6238097.28 | 48.95 | G300E | 8187907.87 | 64.25
5898 | Story59 | B60 | 50 MPa RC Beam (60 cm x 40 cm) | Beam | 50MPa | Concrete Rectangular | 400 | 600 | 2400 | 4562.5 | 1.1 | 2678.9 | G300E | 3440125 | 26.99 | G300E | 5183002.61 | 40.67
5899 | Story59 | B61 | 50 MPa RC Beam (60 cm x 40 cm) | Beam | 50MPa | Concrete Rectangular | 400 | 600 | 2400 | 4562.5 | 1.1 | 2678.9 | G300E | 4515164.06 | 35.43 | G300E | 4151879.56 | 32.58
5900 | Story59 | B62 | 50 MPa RC Beam (45 cm x 25 cm) | Beam | 50MPa | Concrete Rectangular | 250 | 450 | 1125 | 6962.5 | 0.78 | 1916.28 | G300E | 9756044.89 | 76.55 | G300E | 2309192.72 | 18.12
5901 | Story59 | B63 | 50 MPa RC Beam (25 cm x 25 cm) | Beam | 50MPa | Concrete Rectangular | 250 | 250 | 625 | 4562.5 | 0.29 | 697.63 | G300E | 4031620.54 | 31.63 | G300E | 1327946.58 | 10.42
5902 | Story59 | B64 | 50 MPa RC Beam (35 cm x 25 cm) | Beam | 50MPa | Concrete Rectangular | 250 | 350 | 875 | 6962.5 | 0.61 | 1490.44 | G300E | 12564147.73 | 98.58 | G300E | 3684516.23 | 28.91
5903 | Story59 | B65 | 50 MPa RC Beam (60 cm x 25 cm) | Beam | 50MPa | Concrete Rectangular | 250 | 600 | 1500 | 4562.5 | 0.68 | 1674.31 | G300E | 2558258.93 | 20.07 | G300E | 3940049.21 | 30.92
5904 | Story59 | B66 | 50 MPa RC Beam (60 cm x 40 cm) | Beam | 50MPa | Concrete Rectangular | 400 | 600 | 2400 | 7200 | 1.73 | 4227.52 | G300E | 20764173.91 | 162.92 | G300E | 9734391.86 | 76.38
5905 | Story59 | B67 | 50 MPa RC Beam (60 cm x 40 cm) | Beam | 50MPa | Concrete Rectangular | 400 | 600 | 2400 | 4562.5 | 1.1 | 2678.9 | G300E | 15081800 | 118.34 | G300E | 6698807.89 | 52.56
5906 | Story59 | B69 | 50 MPa RC Beam (60 cm x 40 cm) | Beam | 50MPa | Concrete Rectangular | 400 | 600 | 2400 | 4562.5 | 1.1 | 2678.9 | G300E | 15087883.33 | 118.39 | G300E | 6700041.59 | 52.57
5907 | Story59 | B7 | 50 MPa RC Beam (30 cm x 25 cm) | Beam | 50MPa | Concrete Rectangular | 250 | 300 | 750 | 4562.5 | 0.34 | 837.16 | G300E | 6534803.57 | 51.27 | G300E | 1967796.8 | 15.44
5908 | Story59 | B70 | 50 MPa RC Beam (60 cm x 40 cm) | Beam | 50MPa | Concrete Rectangular | 400 | 600 | 2400 | 6962.5 | 1.67 | 4088.07 | G300E | 20080455.43 | 157.56 | G300E | 9414699.16 | 73.87
5909 | Story59 | B71 | 50 MPa RC Beam (60 cm x 25 cm) | Beam | 50MPa | Concrete Rectangular | 250 | 600 | 1500 | 4562.5 | 0.68 | 1674.31 | G300E | 2558258.93 | 20.07 | G300E | 3940049.21 | 30.92
5910 | Story59 | B72 | 50 MPa RC Beam (35 cm x 25 cm) | Beam | 50MPa | Concrete Rectangular | 250 | 350 | 875 | 6962.5 | 0.61 | 1490.44 | G300E | 12563198.3 | 98.58 | G300E | 3684515.12 | 28.91
5911 | Story59 | B73 | 50 MPa RC Beam (25 cm x 25 cm) | Beam | 50MPa | Concrete Rectangular | 250 | 250 | 625 | 4562.5 | 0.29 | 697.63 | G300E | 4032272.32 | 31.64 | G300E | 1327952.29 | 10.42
5912 | Story59 | B74 | 50 MPa RC Beam (45 cm x 25 cm) | Beam | 50MPa | Concrete Rectangular | 250 | 450 | 1125 | 6962.5 | 0.78 | 1916.28 | G300E | 9756677.84 | 76.55 | G300E | 2309201.26 | 18.12
5913 | Story59 | B75 | 50 MPa RC Beam (60 cm x 40 cm) | Beam | 50MPa | Concrete Rectangular | 400 | 600 | 2400 | 4562.5 | 1.1 | 2678.9 | G300E | 4515164.06 | 35.43 | G300E | 4151879.56 | 32.58
5914 | Story59 | B76 | 50 MPa RC Beam (60 cm x 40 cm) | Beam | 50MPa | Concrete Rectangular | 400 | 600 | 2400 | 4562.5 | 1.1 | 2678.9 | G300E | 5274858.33 | 41.39 | G300E | 4752301.82 | 37.29
5915 | Story59 | B77 | 50 MPa RC Beam (50 cm x 25 cm) | Beam | 50MPa | Concrete Rectangular | 250 | 500 | 1250 | 6962.5 | 0.87 | 2129.2 | G300E | 9004727.84 | 70.65 | G300E | 3853634.57 | 30.24
5916 | Story59 | B78 | 50 MPa RC Beam (30 cm x 25 cm) | Beam | 50MPa | Concrete Rectangular | 250 | 300 | 750 | 4562.5 | 0.34 | 837.16 | G300E | 4811156.25 | 37.75 | G300E | 1569985.91 | 12.32
5917 | Story59 | B79 | 50 MPa RC Beam (32.5 cm x 25 cm) | Beam | 50MPa | Concrete Rectangular | 250 | 325 | 812.5 | 6962.5 | 0.57 | 1383.98 | G300E | 12078355.11 | 94.77 | G300E | 3801744.24 | 29.83
5918 | Story59 | B8 | 50 MPa RC Beam (60 cm x 40 cm) | Beam | 50MPa | Concrete Rectangular | 400 | 600 | 2400 | 6962.5 | 1.67 | 4088.07 | G300E | 6704254.55 | 52.6 | G300E | 6521971.23 | 51.17
5919 | Story59 | B80 | 50 MPa RC Beam (35 cm x 25 cm) | Beam | 50MPa | Concrete Rectangular | 250 | 350 | 875 | 4562.5 | 0.4 | 976.68 | G300E | 4297223.21 | 33.72 | G300E | 2843768.28 | 22.31
5920 | Story59 | B81 | 50 MPa RC Beam (60 cm x 40 cm) | Beam | 50MPa | Concrete Rectangular | 400 | 600 | 2400 | 6962.5 | 1.67 | 4088.07 | G300E | 8300882.39 | 65.13 | G300E | 9818399.77 | 77.04
5921 | Story59 | B82 | 50 MPa RC Beam (40 cm x 25 cm) | Beam | 50MPa | Concrete Rectangular | 250 | 400 | 1000 | 4562.5 | 0.46 | 1116.21 | G300E | 9314017.86 | 73.08 | G300E | 3146208.75 | 24.69
5922 | Story59 | B83 | 50 MPa RC Beam (60 cm x 40 cm) | Beam | 50MPa | Concrete Rectangular | 400 | 600 | 2400 | 6962.5 | 1.67 | 4088.07 | G300E | 7762554.55 | 60.91 | G300E | 9343680.06 | 73.31
5923 | Story59 | B84 | 50 MPa RC Beam (40 cm x 25 cm) | Beam | 50MPa | Concrete Rectangular | 250 | 400 | 1000 | 4562.5 | 0.46 | 1116.21 | G300E | 9315321.43 | 73.09 | G300E | 3146336.5 | 24.69
5924 | Story59 | B85 | 50 MPa RC Beam (60 cm x 40 cm) | Beam | 50MPa | Concrete Rectangular | 400 | 600 | 2400 | 6962.5 | 1.67 | 4088.07 | G300E | 8302464.77 | 65.14 | G300E | 9818399.77 | 77.04
5925 | Story59 | B86 | 50 MPa RC Beam (35 cm x 25 cm) | Beam | 50MPa | Concrete Rectangular | 250 | 350 | 875 | 4562.5 | 0.4 | 976.68 | G300E | 4296897.32 | 33.72 | G300E | 2843766 | 22.31
5926 | Story59 | B87 | 50 MPa RC Beam (32.5 cm x 25 cm) | Beam | 50MPa | Concrete Rectangular | 250 | 325 | 812.5 | 6962.5 | 0.57 | 1383.98 | G300E | 12078988.07 | 94.78 | G300E | 3801761.72 | 29.83
5927 | Story59 | B88 | 50 MPa RC Beam (30 cm x 25 cm) | Beam | 50MPa | Concrete Rectangular | 250 | 300 | 750 | 4562.5 | 0.34 | 837.16 | G300E | 4811808.04 | 37.76 | G300E | 1569992.75 | 12.32
5928 | Story59 | B89 | 50 MPa RC Beam (50 cm x 25 cm) | Beam | 50MPa | Concrete Rectangular | 250 | 500 | 1250 | 6962.5 | 0.87 | 2129.2 | G300E | 9005044.32 | 70.66 | G300E | 3853659.88 | 30.24
5929 | Story59 | B9 | 50 MPa RC Beam (30 cm x 25 cm) | Beam | 50MPa | Concrete Rectangular | 250 | 300 | 750 | 4562.5 | 0.34 | 837.16 | G300E | 6539040.18 | 51.31 | G300E | 1967614.95 | 15.44
5930 | Story59 | B90 | 50 MPa RC Beam (60 cm x 40 cm) | Beam | 50MPa | Concrete Rectangular | 400 | 600 | 2400 | 4562.5 | 1.1 | 2678.9 | G300E | 5274858.33 | 41.39 | G300E | 4752301.82 | 37.29
5931 | Story59 | B91 | 50 MPa RC Beam (60 cm x 40 cm) | Beam | 50MPa | Concrete Rectangular | 400 | 600 | 2400 | 4562.5 | 1.1 | 2678.9 | G300E | 3685848.21 | 28.92 | G300E | 3978502.61 | 31.22
5932 | Story59 | B92 | 50 MPa RC Beam (40 cm x 25 cm) | Beam | 50MPa | Concrete Rectangular | 250 | 400 | 1000 | 6962.5 | 0.7 | 1703.36 | G300E | 8007824.43 | 62.83 | G300E | 3842340.44 | 30.15
5933 | Story59 | B93 | 50 MPa RC Beam (42.5 cm x 25 cm) | Beam | 50MPa | Concrete Rectangular | 250 | 425 | 1062.5 | 4562.5 | 0.48 | 1185.97 | G300E | 5839022.32 | 45.82 | G300E | 2786801.48 | 21.87
5934 | Story59 | B94 | 50 MPa RC Beam (40 cm x 25 cm) | Beam | 50MPa | Concrete Rectangular | 250 | 400 | 1000 | 6962.5 | 0.7 | 1703.36 | G300E | 6538420.45 | 51.3 | G300E | 3812968.82 | 29.92
5935 | Story59 | B95 | 50 MPa RC Beam (45 cm x 25 cm) | Beam | 50MPa | Concrete Rectangular | 250 | 450 | 1125 | 4562.5 | 0.51 | 1255.73 | G300E | 6156767.86 | 48.31 | G300E | 2990325.89 | 23.46
5936 | Story59 | B96 | 50 MPa RC Beam (37.5 cm x 25 cm) | Beam | 50MPa | Concrete Rectangular | 250 | 375 | 937.5 | 6962.5 | 0.65 | 1596.9 | G300E | 7409682.39 | 58.14 | G300E | 4640830.24 | 36.41
5937 | Story59 | B97 | 50 MPa RC Beam (30 cm x 25 cm) | Beam | 50MPa | Concrete Rectangular | 250 | 300 | 750 | 4562.5 | 0.34 | 837.16 | G300E | 6541321.43 | 51.33 | G300E | 1967750.85 | 15.44
5938 | Story59 | B98 | 50 MPa RC Beam (30 cm x 25 cm) | Beam | 50MPa | Concrete Rectangular | 250 | 300 | 750 | 6962.5 | 0.52 | 1277.52 | G300E | 8495199.43 | 66.66 | G300E | 3416059.48 | 26.8
5939 | Story59 | B99 | 50 MPa RC Beam (30 cm x 25 cm) | Beam | 50MPa | Concrete Rectangular | 250 | 300 | 750 | 4562.5 | 0.34 | 837.16 | G300E | 6541973.21 | 51.33 | G300E | 1967740.09 | 15.44
5940 | Story6 | B1 | 50 MPa RC Beam (25 cm x 25 cm) | Beam | 50MPa | Concrete Rectangular | 250 | 250 | 625 | 4362.5 | 0.27 | 667.05 | G300E | 1353933.04 | 10.62 | G300E | 964735.71 | 7.57
5941 | Story6 | B10 | 50 MPa RC Beam (25 cm x 25 cm) | Beam | 50MPa | Concrete Rectangular | 250 | 250 | 625 | 6762.5 | 0.42 | 1034.02 | G300E | 3789151.7 | 29.73 | G300E | 769926.76 | 6.04
5942 | Story6 | B100 | 50 MPa RC Beam (25 cm x 25 cm) | Beam | 50MPa | Concrete Rectangular | 250 | 250 | 625 | 6762.5 | 0.42 | 1034.02 | G300E | 4235169.32 | 33.23 | G300E | 396734.36 | 3.11
5943 | Story6 | B101 | 50 MPa RC Beam (25 cm x 25 cm) | Beam | 50MPa | Concrete Rectangular | 250 | 250 | 625 | 4362.5 | 0.27 | 667.05 | G300E | 2155075 | 16.91 | G300E | 118857.87 | 0.93
5944 | Story6 | B102 | 50 MPa RC Beam (25 cm x 25 cm) | Beam | 50MPa | Concrete Rectangular | 250 | 250 | 625 | 6762.5 | 0.42 | 1034.02 | G300E | 4184143.18 | 32.83 | G300E | 703813.34 | 5.52
5945 | Story6 | B103 | 50 MPa RC Beam (25 cm x 25 cm) | Beam | 50MPa | Concrete Rectangular | 250 | 250 | 625 | 4362.5 | 0.27 | 667.05 | G300E | 2163488.39 | 16.98 | G300E | 119320.61 | 0.94
5946 | Story6 | B104 | 50 MPa RC Beam (25 cm x 25 cm) | Beam | 50MPa | Concrete Rectangular | 250 | 250 | 625 | 6762.5 | 0.42 | 1034.02 | G300E | 4872688.64 | 38.23 | G300E | 443355.65 | 3.48
5947 | Story6 | B105 | 50 MPa RC Beam (25 cm x 25 cm) | Beam | 50MPa | Concrete Rectangular | 250 | 250 | 625 | 4362.5 | 0.27 | 667.05 | G300E | 1353933.04 | 10.62 | G300E | 964735.71 | 7.57
5948 | Story6 | B106 | 50 MPa RC Beam (25 cm x 25 cm) | Beam | 50MPa | Concrete Rectangular | 250 | 250 | 625 | 6762.5 | 0.42 | 1034.02 | G300E | 4087623.86 | 32.07 | G300E | 772053.11 | 6.06
5949 | Story6 | B107 | 50 MPa RC Beam (25 cm x 25 cm) | Beam | 50MPa | Concrete Rectangular | 250 | 250 | 625 | 6762.5 | 0.42 | 1034.02 | G300E | 3639761.93 | 28.56 | G300E | 753968.03 | 5.92
5950 | Story6 | B108 | 50 MPa RC Beam (25 cm x 25 cm) | Beam | 50MPa | Concrete Rectangular | 250 | 250 | 625 | 6762.5 | 0.42 | 1034.02 | G300E | 3789151.7 | 29.73 | G300E | 769926.76 | 6.04
5951 | Story6 | B109 | 50 MPa RC Beam (25 cm x 25 cm) | Beam | 50MPa | Concrete Rectangular | 250 | 250 | 625 | 6762.5 | 0.42 | 1034.02 | G300E | 2093301.14 | 16.42 | G300E | 1667878.41 | 13.09
5952 | Story6 | B11 | 50 MPa RC Beam (25 cm x 25 cm) | Beam | 50MPa | Concrete Rectangular | 250 | 250 | 625 | 4362.5 | 0.27 | 667.05 | G300E | 2155075 | 16.91 | G300E | 118857.87 | 0.93
5953 | Story6 | B110 | 50 MPa RC Beam (25 cm x 25 cm) | Beam | 50MPa | Concrete Rectangular | 250 | 250 | 625 | 6762.5 | 0.42 | 1034.02 | G300E | 3788844.32 | 29.73 | G300E | 769926.76 | 6.04
5954 | Story6 | B111 | 50 MPa RC Beam (25 cm x 25 cm) | Beam | 50MPa | Concrete Rectangular | 250 | 250 | 625 | 6762.5 | 0.42 | 1034.02 | G300E | 3639761.93 | 28.56 | G300E | 753968.03 | 5.92
5955 | Story6 | B112 | 50 MPa RC Beam (25 cm x 25 cm) | Beam | 50MPa | Concrete Rectangular | 250 | 250 | 625 | 6762.5 | 0.42 | 1034.02 | G300E | 4087623.86 | 32.07 | G300E | 772053.11 | 6.06
5956 | Story6 | B12 | 50 MPa RC Beam (25 cm x 25 cm) | Beam | 50MPa | Concrete Rectangular | 250 | 250 | 625 | 6762.5 | 0.42 | 1034.02 | G300E | 3639761.93 | 28.56 | G300E | 753968.03 | 5.92
5957 | Story6 | B13 | 50 MPa RC Beam (25 cm x 25 cm) | Beam | 50MPa | Concrete Rectangular | 250 | 250 | 625 | 4362.5 | 0.27 | 667.05 | G300E | 2163488.39 | 16.98 | G300E | 119319.83 | 0.94
5958 | Story6 | B14 | 50 MPa RC Beam (25 cm x 25 cm) | Beam | 50MPa | Concrete Rectangular | 250 | 250 | 625 | 6762.5 | 0.42 | 1034.02 | G300E | 4087623.86 | 32.07 | G300E | 772053.11 | 6.06
5959 | Story6 | B15 | 50 MPa RC Beam (25 cm x 25 cm) | Beam | 50MPa | Concrete Rectangular | 250 | 250 | 625 | 4362.5 | 0.27 | 667.05 | G300E | 1353933.04 | 10.62 | G300E | 964735.71 | 7.57
5960 | Story6 | B16 | 50 MPa RC Beam (25 cm x 25 cm) | Beam | 50MPa | Concrete Rectangular | 250 | 250 | 625 | 4362.5 | 0.27 | 667.05 | G300E | 1183795.54 | 9.29 | G300E | 998389.29 | 7.83
5961 | Story6 | B17 | 50 MPa RC Beam (25 cm x 25 cm) | Beam | 50MPa | Concrete Rectangular | 250 | 250 | 625 | 6762.5 | 0.42 | 1034.02 | G300E | 4873610.8 | 38.24 | G300E | 443359.49 | 3.48
5962 | Story6 | B18 | 50 MPa RC Beam (25 cm x 25 cm) | Beam | 50MPa | Concrete Rectangular | 250 | 250 | 625 | 4362.5 | 0.27 | 667.05 | G300E | 2050998.21 | 16.09 | G300E | 136329.68 | 1.07
5963 | Story6 | B19 | 50 MPa RC Beam (25 cm x 25 cm) | Beam | 50MPa | Concrete Rectangular | 250 | 250 | 625 | 6762.5 | 0.42 | 1034.02 | G300E | 4179225 | 32.79 | G300E | 703813.34 | 5.52
5964 | Story6 | B2 | 50 MPa RC Beam (25 cm x 25 cm) | Beam | 50MPa | Concrete Rectangular | 250 | 250 | 625 | 6762.5 | 0.42 | 1034.02 | G300E | 4088546.02 | 32.08 | G300E | 772053.11 | 6.06
5965 | Story6 | B20 | 50 MPa RC Beam (25 cm x 25 cm) | Beam | 50MPa | Concrete Rectangular | 250 | 250 | 625 | 4362.5 | 0.27 | 667.05 | G300E | 2062527.68 | 16.18 | G300E | 136329.68 | 1.07
5966 | Story6 | B21 | 50 MPa RC Beam (25 cm x 25 cm) | Beam | 50MPa | Concrete Rectangular | 250 | 250 | 625 | 6762.5 | 0.42 | 1034.02 | G300E | 4222740.22 | 33.13 | G300E | 281575.8 | 2.21
5967 | Story6 | B22 | 50 MPa RC Beam (25 cm x 25 cm) | Beam | 50MPa | Concrete Rectangular | 250 | 250 | 625 | 4362.5 | 0.27 | 667.05 | G300E | 2101790.18 | 16.49 | G300E | 447625.22 | 3.51
5968 | Story6 | B23 | 50 MPa RC Beam (25 cm x 25 cm) | Beam | 50MPa | Concrete Rectangular | 250 | 250 | 625 | 6762.5 | 0.42 | 1034.02 | G300E | 3597342.61 | 28.23 | G300E | 703813.34 | 5.52
5969 | Story6 | B24 | 50 MPa RC Beam (25 cm x 25 cm) | Beam | 50MPa | Concrete Rectangular | 250 | 250 | 625 | 4362.5 | 0.27 | 667.05 | G300E | 2104906.25 | 16.52 | G300E | 240094.86 | 1.88
5970 | Story6 | B25 | 50 MPa RC Beam (25 cm x 25 cm) | Beam | 50MPa | Concrete Rectangular | 250 | 250 | 625 | 6762.5 | 0.42 | 1034.02 | G300E | 4235169.32 | 33.23 | G300E | 396734.36 | 3.11
5971 | Story6 | B26 | 50 MPa RC Beam (25 cm x 25 cm) | Beam | 50MPa | Concrete Rectangular | 250 | 250 | 625 | 4362.5 | 0.27 | 667.05 | G300E | 2055049.11 | 16.12 | G300E | 136329.68 | 1.07
5972 | Story6 | B27 | 50 MPa RC Beam (25 cm x 25 cm) | Beam | 50MPa | Concrete Rectangular | 250 | 250 | 625 | 6762.5 | 0.42 | 1034.02 | G300E | 4184143.18 | 32.83 | G300E | 703813.34 | 5.52
5973 | Story6 | B28 | 50 MPa RC Beam (25 cm x 25 cm) | Beam | 50MPa | Concrete Rectangular | 250 | 250 | 625 | 4362.5 | 0.27 | 667.05 | G300E | 2050998.21 | 16.09 | G300E | 136329.68 | 1.07
5974 | Story6 | B29 | 50 MPa RC Beam (25 cm x 25 cm) | Beam | 50MPa | Concrete Rectangular | 250 | 250 | 625 | 6762.5 | 0.42 | 1034.02 | G300E | 4872996.02 | 38.24 | G300E | 443356.42 | 3.48
5975 | Story6 | B3 | 50 MPa RC Beam (25 cm x 25 cm) | Beam | 50MPa | Concrete Rectangular | 250 | 250 | 625 | 4362.5 | 0.27 | 667.05 | G300E | 2164423.21 | 16.98 | G300E | 119638.45 | 0.94
5976 | Story6 | B30 | 50 MPa RC Beam (25 cm x 25 cm) | Beam | 50MPa | Concrete Rectangular | 250 | 250 | 625 | 4362.5 | 0.27 | 667.05 | G300E | 1183795.54 | 9.29 | G300E | 998389.29 | 7.83
5977 | Story6 | B31 | 50 MPa RC Beam (25 cm x 25 cm) | Beam | 50MPa | Concrete Rectangular | 250 | 250 | 625 | 4362.5 | 0.27 | 667.05 | G300E | 1211840.18 | 9.51 | G300E | 993715.18 | 7.8
5978 | Story6 | B32 | 50 MPa RC Beam (25 cm x 25 cm) | Beam | 50MPa | Concrete Rectangular | 250 | 250 | 625 | 6762.5 | 0.42 | 1034.02 | G300E | 4954453.41 | 38.87 | G300E | 143713.88 | 1.13
5979 | Story6 | B33 | 50 MPa RC Beam (25 cm x 25 cm) | Beam | 50MPa | Concrete Rectangular | 250 | 250 | 625 | 4362.5 | 0.27 | 667.05 | G300E | 2006750 | 15.75 | G300E | 136329.68 | 1.07
5980 | Story6 | B34 | 50 MPa RC Beam (25 cm x 25 cm) | Beam | 50MPa | Concrete Rectangular | 250 | 250 | 625 | 6762.5 | 0.42 | 1034.02 | G300E | 4254534.66 | 33.38 | G300E | 89655.38 | 0.7
5981 | Story6 | B35 | 50 MPa RC Beam (25 cm x 25 cm) | Beam | 50MPa | Concrete Rectangular | 250 | 250 | 625 | 4362.5 | 0.27 | 667.05 | G300E | 1985872.32 | 15.58 | G300E | 447625.22 | 3.51
5982 | Story6 | B36 | 50 MPa RC Beam (25 cm x 25 cm) | Beam | 50MPa | Concrete Rectangular | 250 | 250 | 625 | 6762.5 | 0.42 | 1034.02 | G300E | 3467010.8 | 27.2 | G300E | 521957.41 | 4.1
5983 | Story6 | B37 | 50 MPa RC Beam (25 cm x 25 cm) | Beam | 50MPa | Concrete Rectangular | 250 | 250 | 625 | 4800 | 0.3 | 733.94 | G300E | 2326971.43 | 18.26 | G300E | 678772.29 | 5.33
5984 | Story6 | B38 | 50 MPa RC Beam (25 cm x 25 cm) | Beam | 50MPa | Concrete Rectangular | 250 | 250 | 625 | 6762.5 | 0.42 | 1034.02 | G300E | 3476847.16 | 27.28 | G300E | 658985.64 | 5.17
5985 | Story6 | B39 | 50 MPa RC Beam (25 cm x 25 cm) | Beam | 50MPa | Concrete Rectangular | 250 | 250 | 625 | 4800 | 0.3 | 733.94 | G300E | 2515200 | 19.74 | G300E | 792587.2 | 6.22
5986 | Story6 | B4 | 50 MPa RC Beam (25 cm x 25 cm) | Beam | 50MPa | Concrete Rectangular | 250 | 250 | 625 | 6762.5 | 0.42 | 1034.02 | G300E | 3483863.59 | 27.34 | G300E | 765902.37 | 6.01
5987 | Story6 | B40 | 50 MPa RC Beam (25 cm x 25 cm) | Beam | 50MPa | Concrete Rectangular | 250 | 250 | 625 | 6762.5 | 0.42 | 1034.02 | G300E | 4248694.32 | 33.34 | G300E | 396734.36 | 3.11
5988 | Story6 | B41 | 50 MPa RC Beam (25 cm x 25 cm) | Beam | 50MPa | Concrete Rectangular | 250 | 250 | 625 | 4362.5 | 0.27 | 667.05 | G300E | 1985872.32 | 15.58 | G300E | 447625.22 | 3.51
5989 | Story6 | B42 | 50 MPa RC Beam (25 cm x 25 cm) | Beam | 50MPa | Concrete Rectangular | 250 | 250 | 625 | 6762.5 | 0.42 | 1034.02 | G300E | 4254534.66 | 33.38 | G300E | 89655.38 | 0.7
5990 | Story6 | B43 | 50 MPa RC Beam (25 cm x 25 cm) | Beam | 50MPa | Concrete Rectangular | 250 | 250 | 625 | 4362.5 | 0.27 | 667.05 | G300E | 2006750 | 15.75 | G300E | 136329.68 | 1.07
5991 | Story6 | B44 | 50 MPa RC Beam (25 cm x 25 cm) | Beam | 50MPa | Concrete Rectangular | 250 | 250 | 625 | 6762.5 | 0.42 | 1034.02 | G300E | 4954453.41 | 38.87 | G300E | 143714.65 | 1.13
5992 | Story6 | B45 | 50 MPa RC Beam (25 cm x 25 cm) | Beam | 50MPa | Concrete Rectangular | 250 | 250 | 625 | 4362.5 | 0.27 | 667.05 | G300E | 1211840.18 | 9.51 | G300E | 993715.18 | 7.8
5993 | Story6 | B46 | 50 MPa RC Beam (25 cm x 25 cm) | Beam | 50MPa | Concrete Rectangular | 250 | 250 | 625 | 4362.5 | 0.27 | 667.05 | G300E | 1344273.21 | 10.55 | G300E | 1901426.79 | 14.92
5994 | Story6 | B47 | 50 MPa RC Beam (25 cm x 25 cm) | Beam | 50MPa | Concrete Rectangular | 250 | 250 | 625 | 6762.5 | 0.42 | 1034.02 | G300E | 4511202.27 | 35.4 | G300E | 530024 | 4.16
5995 | Story6 | B48 | 50 MPa RC Beam (25 cm x 25 cm) | Beam | 50MPa | Concrete Rectangular | 250 | 250 | 625 | 4362.5 | 0.27 | 667.05 | G300E | 1943805.36 | 15.25 | G300E | 136329.68 | 1.07
5996 | Story6 | B49 | 50 MPa RC Beam (25 cm x 25 cm) | Beam | 50MPa | Concrete Rectangular | 250 | 250 | 625 | 6762.5 | 0.42 | 1034.02 | G300E | 4342139.77 | 34.07 | G300E | 89655.38 | 0.7
5997 | Story6 | B5 | 50 MPa RC Beam (25 cm x 25 cm) | Beam | 50MPa | Concrete Rectangular | 250 | 250 | 625 | 4362.5 | 0.27 | 667.05 | G300E | 1996228.68 | 15.66 | G300E | 306554.8 | 2.41
5998 | Story6 | B50 | 50 MPa RC Beam (25 cm x 25 cm) | Beam | 50MPa | Concrete Rectangular | 250 | 250 | 625 | 4362.5 | 0.27 | 667.05 | G300E | 1905166.07 | 14.95 | G300E | 713477.53 | 5.6
5999 | Story6 | B51 | 50 MPa RC Beam (25 cm x 25 cm) | Beam | 50MPa | Concrete Rectangular | 250 | 250 | 625 | 7200 | 0.45 | 1100.92 | G300E | 5235652.17 | 41.08 | G300E | 716766.26 | 5.62
6000 | Story6 | B55 | 50 MPa RC Beam (25 cm x 25 cm) | Beam | 50MPa | Concrete Rectangular | 250 | 250 | 625 | 6762.5 | 0.42 | 1034.02 | G300E | 4900166.3 | 38.45 | G300E | 575303.52 | 4.51
6001 | Story6 | B56 | 50 MPa RC Beam (25 cm x 25 cm) | Beam | 50MPa | Concrete Rectangular | 250 | 250 | 625 | 4362.5 | 0.27 | 667.05 | G300E | 1905477.68 | 14.95 | G300E | 713477.53 | 5.6
6002 | Story6 | B57 | 50 MPa RC Beam (25 cm x 25 cm) | Beam | 50MPa | Concrete Rectangular | 250 | 250 | 625 | 6762.5 | 0.42 | 1034.02 | G300E | 4342139.77 | 34.07 | G300E | 89655.38 | 0.7
6003 | Story6 | B58 | 50 MPa RC Beam (25 cm x 25 cm) | Beam | 50MPa | Concrete Rectangular | 250 | 250 | 625 | 4362.5 | 0.27 | 667.05 | G300E | 1943805.36 | 15.25 | G300E | 136329.68 | 1.07
6004 | Story6 | B59 | 50 MPa RC Beam (25 cm x 25 cm) | Beam | 50MPa | Concrete Rectangular | 250 | 250 | 625 | 6762.5 | 0.42 | 1034.02 | G300E | 4511202.27 | 35.4 | G300E | 427664.34 | 3.36
6005 | Story6 | B6 | 50 MPa RC Beam (25 cm x 25 cm) | Beam | 50MPa | Concrete Rectangular | 250 | 250 | 625 | 6762.5 | 0.42 | 1034.02 | G300E | 3768249.43 | 29.57 | G300E | 741057.8 | 5.81
6006 | Story6 | B60 | 50 MPa RC Beam (25 cm x 25 cm) | Beam | 50MPa | Concrete Rectangular | 250 | 250 | 625 | 4362.5 | 0.27 | 667.05 | G300E | 1335548.21 | 10.48 | G300E | 1901426.79 | 14.92
6007 | Story6 | B61 | 50 MPa RC Beam (25 cm x 25 cm) | Beam | 50MPa | Concrete Rectangular | 250 | 250 | 625 | 4362.5 | 0.27 | 667.05 | G300E | 1211840.18 | 9.51 | G300E | 993715.18 | 7.8
6008 | Story6 | B62 | 50 MPa RC Beam (25 cm x 25 cm) | Beam | 50MPa | Concrete Rectangular | 250 | 250 | 625 | 6762.5 | 0.42 | 1034.02 | G300E | 4511202.27 | 35.4 | G300E | 530023.23 | 4.16
6009 | Story6 | B63 | 50 MPa RC Beam (25 cm x 25 cm) | Beam | 50MPa | Concrete Rectangular | 250 | 250 | 625 | 4362.5 | 0.27 | 667.05 | G300E | 2006750 | 15.75 | G300E | 136329.68 | 1.07
6010 | Story6 | B64 | 50 MPa RC Beam (25 cm x 25 cm) | Beam | 50MPa | Concrete Rectangular | 250 | 250 | 625 | 6762.5 | 0.42 | 1034.02 | G300E | 4342139.77 | 34.07 | G300E | 89655.38 | 0.7
6011 | Story6 | B65 | 50 MPa RC Beam (25 cm x 25 cm) | Beam | 50MPa | Concrete Rectangular | 250 | 250 | 625 | 4362.5 | 0.27 | 667.05 | G300E | 1985872.32 | 15.58 | G300E | 447625.22 | 3.51
6012 | Story6 | B66 | 50 MPa RC Beam (25 cm x 25 cm) | Beam | 50MPa | Concrete Rectangular | 250 | 250 | 625 | 7200 | 0.45 | 1100.92 | G300E | 5230330.43 | 41.04 | G300E | 716766.26 | 5.62
6013 | Story6 | B67 | 50 MPa RC Beam (25 cm x 25 cm) | Beam | 50MPa | Concrete Rectangular | 250 | 250 | 625 | 4362.5 | 0.27 | 667.05 | G300E | 2221675.83 | 17.43 | G300E | 720346.18 | 5.65
6014 | Story6 | B69 | 50 MPa RC Beam (25 cm x 25 cm) | Beam | 50MPa | Concrete Rectangular | 250 | 250 | 625 | 4362.5 | 0.27 | 667.05 | G300E | 2221675.83 | 17.43 | G300E | 720346.18 | 5.65
6015 | Story6 | B7 | 50 MPa RC Beam (25 cm x 25 cm) | Beam | 50MPa | Concrete Rectangular | 250 | 250 | 625 | 4362.5 | 0.27 | 667.05 | G300E | 1903296.43 | 14.93 | G300E | 736199.14 | 5.78
6016 | Story6 | B70 | 50 MPa RC Beam (25 cm x 25 cm) | Beam | 50MPa | Concrete Rectangular | 250 | 250 | 625 | 6762.5 | 0.42 | 1034.02 | G300E | 4913985.33 | 38.56 | G300E | 575303.52 | 4.51
6017 | Story6 | B71 | 50 MPa RC Beam (25 cm x 25 cm) | Beam | 50MPa | Concrete Rectangular | 250 | 250 | 625 | 4362.5 | 0.27 | 667.05 | G300E | 1985872.32 | 15.58 | G300E | 447625.22 | 3.51
6018 | Story6 | B72 | 50 MPa RC Beam (25 cm x 25 cm) | Beam | 50MPa | Concrete Rectangular | 250 | 250 | 625 | 6762.5 | 0.42 | 1034.02 | G300E | 4342139.77 | 34.07 | G300E | 89655.38 | 0.7
6019 | Story6 | B73 | 50 MPa RC Beam (25 cm x 25 cm) | Beam | 50MPa | Concrete Rectangular | 250 | 250 | 625 | 4362.5 | 0.27 | 667.05 | G300E | 2006750 | 15.75 | G300E | 136329.68 | 1.07
6020 | Story6 | B74 | 50 MPa RC Beam (25 cm x 25 cm) | Beam | 50MPa | Concrete Rectangular | 250 | 250 | 625 | 6762.5 | 0.42 | 1034.02 | G300E | 4511202.27 | 35.4 | G300E | 427665.11 | 3.36
6021 | Story6 | B75 | 50 MPa RC Beam (25 cm x 25 cm) | Beam | 50MPa | Concrete Rectangular | 250 | 250 | 625 | 4362.5 | 0.27 | 667.05 | G300E | 1211840.18 | 9.51 | G300E | 993715.18 | 7.8
6022 | Story6 | B76 | 50 MPa RC Beam (25 cm x 25 cm) | Beam | 50MPa | Concrete Rectangular | 250 | 250 | 625 | 4362.5 | 0.27 | 667.05 | G300E | 1183795.54 | 9.29 | G300E | 998389.29 | 7.83
6023 | Story6 | B77 | 50 MPa RC Beam (25 cm x 25 cm) | Beam | 50MPa | Concrete Rectangular | 250 | 250 | 625 | 6762.5 | 0.42 | 1034.02 | G300E | 4954453.41 | 38.87 | G300E | 143713.88 | 1.13
6024 | Story6 | B78 | 50 MPa RC Beam (25 cm x 25 cm) | Beam | 50MPa | Concrete Rectangular | 250 | 250 | 625 | 4362.5 | 0.27 | 667.05 | G300E | 2050998.21 | 16.09 | G300E | 136329.68 | 1.07
6025 | Story6 | B79 | 50 MPa RC Beam (25 cm x 25 cm) | Beam | 50MPa | Concrete Rectangular | 250 | 250 | 625 | 6762.5 | 0.42 | 1034.02 | G300E | 4254534.66 | 33.38 | G300E | 89655.38 | 0.7
6026 | Story6 | B8 | 50 MPa RC Beam (25 cm x 25 cm) | Beam | 50MPa | Concrete Rectangular | 250 | 250 | 625 | 6762.5 | 0.42 | 1034.02 | G300E | 2093301.14 | 16.42 | G300E | 1667878.41 | 13.09
6027 | Story6 | B80 | 50 MPa RC Beam (25 cm x 25 cm) | Beam | 50MPa | Concrete Rectangular | 250 | 250 | 625 | 4362.5 | 0.27 | 667.05 | G300E | 2055049.11 | 16.12 | G300E | 136329.68 | 1.07
6028 | Story6 | B81 | 50 MPa RC Beam (25 cm x 25 cm) | Beam | 50MPa | Concrete Rectangular | 250 | 250 | 625 | 6762.5 | 0.42 | 1034.02 | G300E | 4248694.32 | 33.34 | G300E | 499094.02 | 3.92
6029 | Story6 | B82 | 50 MPa RC Beam (25 cm x 25 cm) | Beam | 50MPa | Concrete Rectangular | 250 | 250 | 625 | 4362.5 | 0.27 | 667.05 | G300E | 2178757.14 | 17.1 | G300E | 240094.86 | 1.88
6030 | Story6 | B83 | 50 MPa RC Beam (25 cm x 25 cm) | Beam | 50MPa | Concrete Rectangular | 250 | 250 | 625 | 6762.5 | 0.42 | 1034.02 | G300E | 3482687.5 | 27.33 | G300E | 658985.64 | 5.17
6031 | Story6 | B84 | 50 MPa RC Beam (25 cm x 25 cm) | Beam | 50MPa | Concrete Rectangular | 250 | 250 | 625 | 4362.5 | 0.27 | 667.05 | G300E | 2178757.14 | 17.1 | G300E | 240094.86 | 1.88
6032 | Story6 | B85 | 50 MPa RC Beam (25 cm x 25 cm) | Beam | 50MPa | Concrete Rectangular | 250 | 250 | 625 | 6762.5 | 0.42 | 1034.02 | G300E | 4248694.32 | 33.34 | G300E | 396734.36 | 3.11
6033 | Story6 | B86 | 50 MPa RC Beam (25 cm x 25 cm) | Beam | 50MPa | Concrete Rectangular | 250 | 250 | 625 | 4362.5 | 0.27 | 667.05 | G300E | 2055049.11 | 16.12 | G300E | 136329.68 | 1.07
6034 | Story6 | B87 | 50 MPa RC Beam (25 cm x 25 cm) | Beam | 50MPa | Concrete Rectangular | 250 | 250 | 625 | 6762.5 | 0.42 | 1034.02 | G300E | 4254534.66 | 33.38 | G300E | 89655.38 | 0.7
6035 | Story6 | B88 | 50 MPa RC Beam (25 cm x 25 cm) | Beam | 50MPa | Concrete Rectangular | 250 | 250 | 625 | 4362.5 | 0.27 | 667.05 | G300E | 2050998.21 | 16.09 | G300E | 136329.68 | 1.07
6036 | Story6 | B89 | 50 MPa RC Beam (25 cm x 25 cm) | Beam | 50MPa | Concrete Rectangular | 250 | 250 | 625 | 6762.5 | 0.42 | 1034.02 | G300E | 4954453.41 | 38.87 | G300E | 143716.96 | 1.13
6037 | Story6 | B9 | 50 MPa RC Beam (25 cm x 25 cm) | Beam | 50MPa | Concrete Rectangular | 250 | 250 | 625 | 4362.5 | 0.27 | 667.05 | G300E | 1911709.82 | 15 | G300E | 736199.14 | 5.78
6038 | Story6 | B90 | 50 MPa RC Beam (25 cm x 25 cm) | Beam | 50MPa | Concrete Rectangular | 250 | 250 | 625 | 4362.5 | 0.27 | 667.05 | G300E | 1183795.54 | 9.29 | G300E | 998389.29 | 7.83
6039 | Story6 | B91 | 50 MPa RC Beam (25 cm x 25 cm) | Beam | 50MPa | Concrete Rectangular | 250 | 250 | 625 | 4362.5 | 0.27 | 667.05 | G300E | 1353933.04 | 10.62 | G300E | 964735.71 | 7.57
6040 | Story6 | B92 | 50 MPa RC Beam (25 cm x 25 cm) | Beam | 50MPa | Concrete Rectangular | 250 | 250 | 625 | 6762.5 | 0.42 | 1034.02 | G300E | 4873303.41 | 38.24 | G300E | 443356.42 | 3.48
6041 | Story6 | B93 | 50 MPa RC Beam (25 cm x 25 cm) | Beam | 50MPa | Concrete Rectangular | 250 | 250 | 625 | 4362.5 | 0.27 | 667.05 | G300E | 2163488.39 | 16.98 | G300E | 119320.61 | 0.94
6042 | Story6 | B94 | 50 MPa RC Beam (25 cm x 25 cm) | Beam | 50MPa | Concrete Rectangular | 250 | 250 | 625 | 6762.5 | 0.42 | 1034.02 | G300E | 4184143.18 | 32.83 | G300E | 703813.34 | 5.52
6043 | Story6 | B95 | 50 MPa RC Beam (25 cm x 25 cm) | Beam | 50MPa | Concrete Rectangular | 250 | 250 | 625 | 4362.5 | 0.27 | 667.05 | G300E | 2155075 | 16.91 | G300E | 118857.87 | 0.93
6044 | Story6 | B96 | 50 MPa RC Beam (25 cm x 25 cm) | Beam | 50MPa | Concrete Rectangular | 250 | 250 | 625 | 6762.5 | 0.42 | 1034.02 | G300E | 4235169.32 | 33.23 | G300E | 396734.36 | 3.11
6045 | Story6 | B97 | 50 MPa RC Beam (25 cm x 25 cm) | Beam | 50MPa | Concrete Rectangular | 250 | 250 | 625 | 4362.5 | 0.27 | 667.05 | G300E | 1911709.82 | 15 | G300E | 736199.14 | 5.78
6046 | Story6 | B98 | 50 MPa RC Beam (25 cm x 25 cm) | Beam | 50MPa | Concrete Rectangular | 250 | 250 | 625 | 6762.5 | 0.42 | 1034.02 | G300E | 3600109.09 | 28.25 | G300E | 703813.34 | 5.52
6047 | Story6 | B99 | 50 MPa RC Beam (25 cm x 25 cm) | Beam | 50MPa | Concrete Rectangular | 250 | 250 | 625 | 4362.5 | 0.27 | 667.05 | G300E | 1911709.82 | 15 | G300E | 736199.14 | 5.78
6048 | Story60 | B1 | 50 MPa RC Beam (60 cm x 40 cm) | Beam | 50MPa | Concrete Rectangular | 400 | 600 | 2400 | 4562.5 | 1.1 | 2678.9 | G300E | 4586833.33 | 35.99 | G300E | 1209367.27 | 9.49
6049 | Story60 | B10 | 50 MPa RC Beam (60 cm x 40 cm) | Beam | 50MPa | Concrete Rectangular | 400 | 600 | 2400 | 6962.5 | 1.67 | 4088.07 | G300E | 6663717.93 | 52.29 | G300E | 7933623.45 | 62.25
6050 | Story60 | B100 | 50 MPa RC Beam (37.5 cm x 25 cm) | Beam | 50MPa | Concrete Rectangular | 250 | 375 | 937.5 | 6962.5 | 0.65 | 1596.9 | G300E | 7287522.16 | 57.18 | G300E | 4446512.01 | 34.89
6051 | Story60 | B101 | 50 MPa RC Beam (40 cm x 25 cm) | Beam | 50MPa | Concrete Rectangular | 250 | 400 | 1000 | 4562.5 | 0.46 | 1116.21 | G300E | 5851406.25 | 45.91 | G300E | 2256912.32 | 17.71
6052 | Story60 | B102 | 50 MPa RC Beam (35 cm x 25 cm) | Beam | 50MPa | Concrete Rectangular | 250 | 350 | 875 | 6962.5 | 0.61 | 1490.44 | G300E | 8760723.86 | 68.74 | G300E | 3916462.42 | 30.73
6053 | Story60 | B103 | 50 MPa RC Beam (42.5 cm x 25 cm) | Beam | 50MPa | Concrete Rectangular | 250 | 425 | 1062.5 | 4562.5 | 0.48 | 1185.97 | G300E | 5987955.36 | 46.98 | G300E | 2807516.21 | 22.03
6054 | Story60 | B104 | 50 MPa RC Beam (40 cm x 25 cm) | Beam | 50MPa | Concrete Rectangular | 250 | 400 | 1000 | 6962.5 | 0.7 | 1703.36 | G300E | 7572668.18 | 59.42 | G300E | 4300361.54 | 33.74
6055 | Story60 | B105 | 50 MPa RC Beam (60 cm x 40 cm) | Beam | 50MPa | Concrete Rectangular | 400 | 600 | 2400 | 4562.5 | 1.1 | 2678.9 | G300E | 4586833.33 | 35.99 | G300E | 1209367.27 | 9.49
6056 | Story60 | B106 | 50 MPa RC Beam (60 cm x 40 cm) | Beam | 50MPa | Concrete Rectangular | 400 | 600 | 2400 | 6962.5 | 1.67 | 4088.07 | G300E | 6162720.65 | 48.35 | G300E | 7509816.07 | 58.92
6057 | Story60 | B107 | 50 MPa RC Beam (60 cm x 40 cm) | Beam | 50MPa | Concrete Rectangular | 400 | 600 | 2400 | 6962.5 | 1.67 | 4088.07 | G300E | 6258654.55 | 49.11 | G300E | 7000485.5 | 54.93
6058 | Story60 | B108 | 50 MPa RC Beam (60 cm x 40 cm) | Beam | 50MPa | Concrete Rectangular | 400 | 600 | 2400 | 6962.5 | 1.67 | 4088.07 | G300E | 6891966.85 | 54.08 | G300E | 7933623.45 | 62.25
6059 | Story60 | B109 | 50 MPa RC Beam (60 cm x 40 cm) | Beam | 50MPa | Concrete Rectangular | 400 | 600 | 2400 | 6962.5 | 1.67 | 4088.07 | G300E | 6204220.45 | 48.68 | G300E | 6521971.23 | 51.17
6060 | Story60 | B11 | 50 MPa RC Beam (40 cm x 25 cm) | Beam | 50MPa | Concrete Rectangular | 250 | 400 | 1000 | 4562.5 | 0.46 | 1116.21 | G300E | 5850428.57 | 45.9 | G300E | 2256861.48 | 17.71
6061 | Story60 | B110 | 50 MPa RC Beam (60 cm x 40 cm) | Beam | 50MPa | Concrete Rectangular | 400 | 600 | 2400 | 6962.5 | 1.67 | 4088.07 | G300E | 6663717.93 | 52.29 | G300E | 7933623.45 | 62.25
6062 | Story60 | B111 | 50 MPa RC Beam (60 cm x 40 cm) | Beam | 50MPa | Concrete Rectangular | 400 | 600 | 2400 | 6962.5 | 1.67 | 4088.07 | G300E | 6258654.55 | 49.11 | G300E | 7000485.5 | 54.93
6063 | Story60 | B112 | 50 MPa RC Beam (60 cm x 40 cm) | Beam | 50MPa | Concrete Rectangular | 400 | 600 | 2400 | 6962.5 | 1.67 | 4088.07 | G300E | 6162720.65 | 48.35 | G300E | 7509816.07 | 58.92
6064 | Story60 | B12 | 50 MPa RC Beam (60 cm x 40 cm) | Beam | 50MPa | Concrete Rectangular | 400 | 600 | 2400 | 6962.5 | 1.67 | 4088.07 | G300E | 6258654.55 | 49.11 | G300E | 7000485.5 | 54.93
6065 | Story60 | B13 | 50 MPa RC Beam (42.5 cm x 25 cm) | Beam | 50MPa | Concrete Rectangular | 250 | 425 | 1062.5 | 4562.5 | 0.48 | 1185.97 | G300E | 5987629.46 | 46.98 | G300E | 2807512.05 | 22.03
6066 | Story60 | B14 | 50 MPa RC Beam (60 cm x 40 cm) | Beam | 50MPa | Concrete Rectangular | 400 | 600 | 2400 | 6962.5 | 1.67 | 4088.07 | G300E | 6162720.65 | 48.35 | G300E | 7509816.07 | 58.92
6067 | Story60 | B15 | 50 MPa RC Beam (60 cm x 40 cm) | Beam | 50MPa | Concrete Rectangular | 400 | 600 | 2400 | 4562.5 | 1.1 | 2678.9 | G300E | 4586833.33 | 35.99 | G300E | 1209367.27 | 9.49
6068 | Story60 | B16 | 50 MPa RC Beam (60 cm x 40 cm) | Beam | 50MPa | Concrete Rectangular | 400 | 600 | 2400 | 4562.5 | 1.1 | 2678.9 | G300E | 3685848.21 | 28.92 | G300E | 4380002.61 | 34.37
6069 | Story60 | B17 | 50 MPa RC Beam (40 cm x 25 cm) | Beam | 50MPa | Concrete Rectangular | 250 | 400 | 1000 | 6962.5 | 0.7 | 1703.36 | G300E | 7571402.27 | 59.41 | G300E | 4300331.16 | 33.74
6070 | Story60 | B18 | 50 MPa RC Beam (30 cm x 25 cm) | Beam | 50MPa | Concrete Rectangular | 250 | 300 | 750 | 4562.5 | 0.34 | 837.16 | G300E | 4963022.32 | 38.94 | G300E | 1453794.67 | 11.41
6071 | Story60 | B19 | 50 MPa RC Beam (35 cm x 25 cm) | Beam | 50MPa | Concrete Rectangular | 250 | 350 | 875 | 6962.5 | 0.61 | 1490.44 | G300E | 8750913.07 | 68.66 | G300E | 3925733.47 | 30.8
6072 | Story60 | B2 | 50 MPa RC Beam (60 cm x 40 cm) | Beam | 50MPa | Concrete Rectangular | 400 | 600 | 2400 | 6962.5 | 1.67 | 4088.07 | G300E | 6162720.65 | 48.35 | G300E | 7509816.07 | 58.92
6073 | Story60 | B20 | 50 MPa RC Beam (35 cm x 25 cm) | Beam | 50MPa | Concrete Rectangular | 250 | 350 | 875 | 4562.5 | 0.4 | 976.68 | G300E | 4037812.5 | 31.68 | G300E | 2758630.4 | 21.65
6074 | Story60 | B21 | 50 MPa RC Beam (37.5 cm x 25 cm) | Beam | 50MPa | Concrete Rectangular | 250 | 375 | 937.5 | 6962.5 | 0.65 | 1596.9 | G300E | 7494260.94 | 58.8 | G300E | 4420079.3 | 34.68
6075 | Story60 | B22 | 50 MPa RC Beam (42.5 cm x 25 cm) | Beam | 50MPa | Concrete Rectangular | 250 | 425 | 1062.5 | 4562.5 | 0.48 | 1185.97 | G300E | 8658321.43 | 67.94 | G300E | 3251920.73 | 25.52
6076 | Story60 | B23 | 50 MPa RC Beam (30 cm x 25 cm) | Beam | 50MPa | Concrete Rectangular | 250 | 300 | 750 | 6962.5 | 0.52 | 1277.52 | G300E | 8275564.2 | 64.93 | G300E | 3499925.96 | 27.46
6077 | Story60 | B24 | 50 MPa RC Beam (42.5 cm x 25 cm) | Beam | 50MPa | Concrete Rectangular | 250 | 425 | 1062.5 | 4562.5 | 0.48 | 1185.97 | G300E | 8669401.79 | 68.02 | G300E | 3257183.99 | 25.56
6078 | Story60 | B25 | 50 MPa RC Beam (37.5 cm x 25 cm) | Beam | 50MPa | Concrete Rectangular | 250 | 375 | 937.5 | 6962.5 | 0.65 | 1596.9 | G300E | 7289737.5 | 57.2 | G300E | 4446512.01 | 34.89
6079 | Story60 | B26 | 50 MPa RC Beam (35 cm x 25 cm) | Beam | 50MPa | Concrete Rectangular | 250 | 350 | 875 | 4562.5 | 0.4 | 976.68 | G300E | 4035531.25 | 31.66 | G300E | 2751611.16 | 21.59
6080 | Story60 | B27 | 50 MPa RC Beam (35 cm x 25 cm) | Beam | 50MPa | Concrete Rectangular | 250 | 350 | 875 | 6962.5 | 0.61 | 1490.44 | G300E | 8761040.34 | 68.74 | G300E | 3916474.61 | 30.73
6081 | Story60 | B28 | 50 MPa RC Beam (30 cm x 25 cm) | Beam | 50MPa | Concrete Rectangular | 250 | 300 | 750 | 4562.5 | 0.34 | 837.16 | G300E | 4962044.64 | 38.93 | G300E | 1453702.77 | 11.41
6082 | Story60 | B29 | 50 MPa RC Beam (40 cm x 25 cm) | Beam | 50MPa | Concrete Rectangular | 250 | 400 | 1000 | 6962.5 | 0.7 | 1703.36 | G300E | 7572351.7 | 59.42 | G300E | 4300366.6 | 33.74
6083 | Story60 | B3 | 50 MPa RC Beam (42.5 cm x 25 cm) | Beam | 50MPa | Concrete Rectangular | 250 | 425 | 1062.5 | 4562.5 | 0.48 | 1185.97 | G300E | 5983066.96 | 46.95 | G300E | 2808025.9 | 22.03
6084 | Story60 | B30 | 50 MPa RC Beam (60 cm x 40 cm) | Beam | 50MPa | Concrete Rectangular | 400 | 600 | 2400 | 4562.5 | 1.1 | 2678.9 | G300E | 3685848.21 | 28.92 | G300E | 4380002.61 | 34.37
6085 | Story60 | B31 | 50 MPa RC Beam (60 cm x 40 cm) | Beam | 50MPa | Concrete Rectangular | 400 | 600 | 2400 | 4562.5 | 1.1 | 2678.9 | G300E | 4109101.56 | 32.24 | G300E | 5046128.42 | 39.59
6086 | Story60 | B32 | 50 MPa RC Beam (45 cm x 25 cm) | Beam | 50MPa | Concrete Rectangular | 250 | 450 | 1125 | 6962.5 | 0.78 | 1916.28 | G300E | 8750596.59 | 68.66 | G300E | 3745902.85 | 29.39
6087 | Story60 | B33 | 50 MPa RC Beam (25 cm x 25 cm) | Beam | 50MPa | Concrete Rectangular | 250 | 250 | 625 | 4562.5 | 0.29 | 697.63 | G300E | 4096147.32 | 32.14 | G300E | 959672.18 | 7.53
6088 | Story60 | B34 | 50 MPa RC Beam (32.5 cm x 25 cm) | Beam | 50MPa | Concrete Rectangular | 250 | 325 | 812.5 | 6962.5 | 0.57 | 1383.98 | G300E | 12062847.73 | 94.65 | G300E | 3779703.1 | 29.66
6089 | Story60 | B35 | 50 MPa RC Beam (60 cm x 25 cm) | Beam | 50MPa | Concrete Rectangular | 250 | 600 | 1500 | 4562.5 | 0.68 | 1674.31 | G300E | 2570968.75 | 20.17 | G300E | 3955366.17 | 31.04
6090 | Story60 | B36 | 50 MPa RC Beam (60 cm x 40 cm) | Beam | 50MPa | Concrete Rectangular | 400 | 600 | 2400 | 6962.5 | 1.67 | 4088.07 | G300E | 8371456.82 | 65.69 | G300E | 9907014.04 | 77.73
6091 | Story60 | B37 | 50 MPa RC Beam (60 cm x 40 cm) | Beam | 50MPa | Concrete Rectangular | 400 | 600 | 2400 | 4800 | 1.15 | 2818.35 | G300E | 16111680 | 126.42 | G300E | 8564995.2 | 67.2
6092 | Story60 | B38 | 50 MPa RC Beam (60 cm x 40 cm) | Beam | 50MPa | Concrete Rectangular | 400 | 600 | 2400 | 6962.5 | 1.67 | 4088.07 | G300E | 7765402.84 | 60.93 | G300E | 9360769.84 | 73.45
6093 | Story60 | B39 | 50 MPa RC Beam (60 cm x 40 cm) | Beam | 50MPa | Concrete Rectangular | 400 | 600 | 2400 | 4800 | 1.15 | 2818.35 | G300E | 16120640 | 126.49 | G300E | 7106133.12 | 55.76
6094 | Story60 | B4 | 50 MPa RC Beam (60 cm x 40 cm) | Beam | 50MPa | Concrete Rectangular | 400 | 600 | 2400 | 6962.5 | 1.67 | 4088.07 | G300E | 5926480 | 46.5 | G300E | 8453040.91 | 66.33
6095 | Story60 | B40 | 50 MPa RC Beam (60 cm x 40 cm) | Beam | 50MPa | Concrete Rectangular | 400 | 600 | 2400 | 6962.5 | 1.67 | 4088.07 | G300E | 8398990.34 | 65.9 | G300E | 9907014.04 | 77.73
6096 | Story60 | B41 | 50 MPa RC Beam (60 cm x 25 cm) | Beam | 50MPa | Concrete Rectangular | 250 | 600 | 1500 | 4562.5 | 0.68 | 1674.31 | G300E | 2569665.18 | 20.16 | G300E | 3954062.6 | 31.03
6097 | Story60 | B42 | 50 MPa RC Beam (32.5 cm x 25 cm) | Beam | 50MPa | Concrete Rectangular | 250 | 325 | 812.5 | 6962.5 | 0.57 | 1383.98 | G300E | 12062847.73 | 94.65 | G300E | 3778508.16 | 29.65
6098 | Story60 | B43 | 50 MPa RC Beam (25 cm x 25 cm) | Beam | 50MPa | Concrete Rectangular | 250 | 250 | 625 | 4562.5 | 0.29 | 697.63 | G300E | 4096473.21 | 32.14 | G300E | 960671.85 | 7.54
6099 | Story60 | B44 | 50 MPa RC Beam (45 cm x 25 cm) | Beam | 50MPa | Concrete Rectangular | 250 | 450 | 1125 | 6962.5 | 0.78 | 1916.28 | G300E | 8751229.55 | 68.67 | G300E | 3745925.64 | 29.39
6100 | Story60 | B45 | 50 MPa RC Beam (60 cm x 40 cm) | Beam | 50MPa | Concrete Rectangular | 400 | 600 | 2400 | 4562.5 | 1.1 | 2678.9 | G300E | 4109101.56 | 32.24 | G300E | 5046128.42 | 39.59
6101 | Story60 | B46 | 50 MPa RC Beam (60 cm x 40 cm) | Beam | 50MPa | Concrete Rectangular | 400 | 600 | 2400 | 4562.5 | 1.1 | 2678.9 | G300E | 3931571.43 | 30.85 | G300E | 5986002.61 | 46.97
6102 | Story60 | B47 | 50 MPa RC Beam (47.5 cm x 25 cm) | Beam | 50MPa | Concrete Rectangular | 250 | 475 | 1187.5 | 6962.5 | 0.83 | 2022.74 | G300E | 10397860.8 | 81.59 | G300E | 3109043.22 | 24.39
6103 | Story60 | B48 | 50 MPa RC Beam (25 cm x 25 cm) | Beam | 50MPa | Concrete Rectangular | 250 | 250 | 625 | 4562.5 | 0.29 | 697.63 | G300E | 3838366.07 | 30.12 | G300E | 793713.68 | 6.23
6104 | Story60 | B49 | 50 MPa RC Beam (35 cm x 25 cm) | Beam | 50MPa | Concrete Rectangular | 250 | 350 | 875 | 6962.5 | 0.61 | 1490.44 | G300E | 12860053.98 | 100.9 | G300E | 3655082.1 | 28.68
6105 | Story60 | B5 | 50 MPa RC Beam (40 cm x 25 cm) | Beam | 50MPa | Concrete Rectangular | 250 | 400 | 1000 | 4562.5 | 0.46 | 1116.21 | G300E | 6157764.71 | 48.32 | G300E | 2293083.51 | 17.99
6106 | Story60 | B50 | 50 MPa RC Beam (55 cm x 25 cm) | Beam | 50MPa | Concrete Rectangular | 250 | 550 | 1375 | 4562.5 | 0.63 | 1534.79 | G300E | 2913482.14 | 22.86 | G300E | 3710782.6 | 29.12
6107 | Story60 | B51 | 50 MPa RC Beam (60 cm x 40 cm) | Beam | 50MPa | Concrete Rectangular | 400 | 600 | 2400 | 7200 | 1.73 | 4227.52 | G300E | 21063443.48 | 165.27 | G300E | 9852419.9 | 77.31
6108 | Story60 | B55 | 50 MPa RC Beam (60 cm x 40 cm) | Beam | 50MPa | Concrete Rectangular | 400 | 600 | 2400 | 6962.5 | 1.67 | 4088.07 | G300E | 20373788.59 | 159.86 | G300E | 9536217.79 | 74.82
6109 | Story60 | B56 | 50 MPa RC Beam (55 cm x 25 cm) | Beam | 50MPa | Concrete Rectangular | 250 | 550 | 1375 | 4562.5 | 0.63 | 1534.79 | G300E | 2913156.25 | 22.86 | G300E | 3710782.6 | 29.12
6110 | Story60 | B57 | 50 MPa RC Beam (35 cm x 25 cm) | Beam | 50MPa | Concrete Rectangular | 250 | 350 | 875 | 6962.5 | 0.61 | 1490.44 | G300E | 12859421.02 | 100.9 | G300E | 3655098.72 | 28.68
6111 | Story60 | B58 | 50 MPa RC Beam (25 cm x 25 cm) | Beam | 50MPa | Concrete Rectangular | 250 | 250 | 625 | 4562.5 | 0.29 | 697.63 | G300E | 3839017.86 | 30.12 | G300E | 793713.68 | 6.23
6112 | Story60 | B59 | 50 MPa RC Beam (47.5 cm x 25 cm) | Beam | 50MPa | Concrete Rectangular | 250 | 475 | 1187.5 | 6962.5 | 0.83 | 2022.74 | G300E | 10398810.23 | 81.59 | G300E | 3109073.28 | 24.39
6113 | Story60 | B6 | 50 MPa RC Beam (60 cm x 40 cm) | Beam | 50MPa | Concrete Rectangular | 400 | 600 | 2400 | 6962.5 | 1.67 | 4088.07 | G300E | 6892269.57 | 54.08 | G300E | 7933623.45 | 62.25
6114 | Story60 | B60 | 50 MPa RC Beam (60 cm x 40 cm) | Beam | 50MPa | Concrete Rectangular | 400 | 600 | 2400 | 4562.5 | 1.1 | 2678.9 | G300E | 3931571.43 | 30.85 | G300E | 5986002.61 | 46.97
6115 | Story60 | B61 | 50 MPa RC Beam (60 cm x 40 cm) | Beam | 50MPa | Concrete Rectangular | 400 | 600 | 2400 | 4562.5 | 1.1 | 2678.9 | G300E | 4109101.56 | 32.24 | G300E | 5046128.42 | 39.59
6116 | Story60 | B62 | 50 MPa RC Beam (47.5 cm x 25 cm) | Beam | 50MPa | Concrete Rectangular | 250 | 475 | 1187.5 | 6962.5 | 0.83 | 2022.74 | G300E | 10397860.8 | 81.59 | G300E | 3109052.24 | 24.39
6117 | Story60 | B63 | 50 MPa RC Beam (25 cm x 25 cm) | Beam | 50MPa | Concrete Rectangular | 250 | 250 | 625 | 4562.5 | 0.29 | 697.63 | G300E | 4097125 | 32.15 | G300E | 960666.15 | 7.54
6118 | Story60 | B64 | 50 MPa RC Beam (35 cm x 25 cm) | Beam | 50MPa | Concrete Rectangular | 250 | 350 | 875 | 6962.5 | 0.61 | 1490.44 | G300E | 12859104.55 | 100.9 | G300E | 3655093.18 | 28.68
6119 | Story60 | B65 | 50 MPa RC Beam (60 cm x 25 cm) | Beam | 50MPa | Concrete Rectangular | 250 | 600 | 1500 | 4562.5 | 0.68 | 1674.31 | G300E | 2570316.96 | 20.17 | G300E | 3954062.6 | 31.03
6120 | Story60 | B66 | 50 MPa RC Beam (60 cm x 40 cm) | Beam | 50MPa | Concrete Rectangular | 400 | 600 | 2400 | 7200 | 1.73 | 4227.52 | G300E | 21069391.3 | 165.32 | G300E | 9862288.28 | 77.38
6121 | Story60 | B67 | 50 MPa RC Beam (60 cm x 40 cm) | Beam | 50MPa | Concrete Rectangular | 400 | 600 | 2400 | 4562.5 | 1.1 | 2678.9 | G300E | 15316616.67 | 120.18 | G300E | 6762597.12 | 53.06
6122 | Story60 | B69 | 50 MPa RC Beam (60 cm x 40 cm) | Beam | 50MPa | Concrete Rectangular | 400 | 600 | 2400 | 4562.5 | 1.1 | 2678.9 | G300E | 15323004.17 | 120.23 | G300E | 6763860.02 | 53.07
6123 | Story60 | B7 | 50 MPa RC Beam (30 cm x 25 cm) | Beam | 50MPa | Concrete Rectangular | 250 | 300 | 750 | 4562.5 | 0.34 | 837.16 | G300E | 6528285.71 | 51.22 | G300E | 2053965.15 | 16.12
6124 | Story60 | B70 | 50 MPa RC Beam (60 cm x 40 cm) | Beam | 50MPa | Concrete Rectangular | 400 | 600 | 2400 | 6962.5 | 1.67 | 4088.07 | G300E | 20376513.04 | 159.88 | G300E | 9537169.53 | 74.83
6125 | Story60 | B71 | 50 MPa RC Beam (60 cm x 25 cm) | Beam | 50MPa | Concrete Rectangular | 250 | 600 | 1500 | 4562.5 | 0.68 | 1674.31 | G300E | 2569991.07 | 20.17 | G300E | 3954062.6 | 31.03
6126 | Story60 | B72 | 50 MPa RC Beam (35 cm x 25 cm) | Beam | 50MPa | Concrete Rectangular | 250 | 350 | 875 | 6962.5 | 0.61 | 1490.44 | G300E | 12858788.07 | 100.89 | G300E | 3655082.1 | 28.68
6127 | Story60 | B73 | 50 MPa RC Beam (25 cm x 25 cm) | Beam | 50MPa | Concrete Rectangular | 250 | 250 | 625 | 4562.5 | 0.29 | 697.63 | G300E | 4096799.11 | 32.15 | G300E | 960670.22 | 7.54
6128 | Story60 | B74 | 50 MPa RC Beam (47.5 cm x 25 cm) | Beam | 50MPa | Concrete Rectangular | 250 | 475 | 1187.5 | 6962.5 | 0.83 | 2022.74 | G300E | 10398810.23 | 81.59 | G300E | 3109065.76 | 24.39
6129 | Story60 | B75 | 50 MPa RC Beam (60 cm x 40 cm) | Beam | 50MPa | Concrete Rectangular | 400 | 600 | 2400 | 4562.5 | 1.1 | 2678.9 | G300E | 4109101.56 | 32.24 | G300E | 5046128.42 | 39.59
6130 | Story60 | B76 | 50 MPa RC Beam (60 cm x 40 cm) | Beam | 50MPa | Concrete Rectangular | 400 | 600 | 2400 | 4562.5 | 1.1 | 2678.9 | G300E | 3685848.21 | 28.92 | G300E | 4380002.61 | 34.37
6131 | Story60 | B77 | 50 MPa RC Beam (45 cm x 25 cm) | Beam | 50MPa | Concrete Rectangular | 250 | 450 | 1125 | 6962.5 | 0.78 | 1916.28 | G300E | 8751229.55 | 68.67 | G300E | 3745924.22 | 29.39
6132 | Story60 | B78 | 50 MPa RC Beam (30 cm x 25 cm) | Beam | 50MPa | Concrete Rectangular | 250 | 300 | 750 | 4562.5 | 0.34 | 837.16 | G300E | 4962044.64 | 38.93 | G300E | 1453705.71 | 11.41
6133 | Story60 | B79 | 50 MPa RC Beam (32.5 cm x 25 cm) | Beam | 50MPa | Concrete Rectangular | 250 | 325 | 812.5 | 6962.5 | 0.57 | 1383.98 | G300E | 12061265.34 | 94.64 | G300E | 3779742.19 | 29.66
6134 | Story60 | B8 | 50 MPa RC Beam (60 cm x 40 cm) | Beam | 50MPa | Concrete Rectangular | 400 | 600 | 2400 | 6962.5 | 1.67 | 4088.07 | G300E | 6204220.45 | 48.68 | G300E | 6521971.23 | 51.17
6135 | Story60 | B80 | 50 MPa RC Beam (35 cm x 25 cm) | Beam | 50MPa | Concrete Rectangular | 250 | 350 | 875 | 4562.5 | 0.4 | 976.68 | G300E | 4036508.93 | 31.67 | G300E | 2751639.68 | 21.59
6136 | Story60 | B81 | 50 MPa RC Beam (60 cm x 40 cm) | Beam | 50MPa | Concrete Rectangular | 400 | 600 | 2400 | 6962.5 | 1.67 | 4088.07 | G300E | 8395192.61 | 65.87 | G300E | 9907014.04 | 77.73
6137 | Story60 | B82 | 50 MPa RC Beam (42.5 cm x 25 cm) | Beam | 50MPa | Concrete Rectangular | 250 | 425 | 1062.5 | 4562.5 | 0.48 | 1185.97 | G300E | 8671683.04 | 68.04 | G300E | 3258731.32 | 25.57
6138 | Story60 | B83 | 50 MPa RC Beam (60 cm x 40 cm) | Beam | 50MPa | Concrete Rectangular | 400 | 600 | 2400 | 6962.5 | 1.67 | 4088.07 | G300E | 7764453.41 | 60.92 | G300E | 9374061.88 | 73.55
6139 | Story60 | B84 | 50 MPa RC Beam (42.5 cm x 25 cm) | Beam | 50MPa | Concrete Rectangular | 250 | 425 | 1062.5 | 4562.5 | 0.48 | 1185.97 | G300E | 8672660.71 | 68.05 | G300E | 3257553.79 | 25.56
6140 | Story60 | B85 | 50 MPa RC Beam (60 cm x 40 cm) | Beam | 50MPa | Concrete Rectangular | 400 | 600 | 2400 | 6962.5 | 1.67 | 4088.07 | G300E | 8398040.91 | 65.89 | G300E | 9907014.04 | 77.73
6141 | Story60 | B86 | 50 MPa RC Beam (35 cm x 25 cm) | Beam | 50MPa | Concrete Rectangular | 250 | 350 | 875 | 4562.5 | 0.4 | 976.68 | G300E | 4036508.93 | 31.67 | G300E | 2751633.97 | 21.59
6142 | Story60 | B87 | 50 MPa RC Beam (32.5 cm x 25 cm) | Beam | 50MPa | Concrete Rectangular | 250 | 325 | 812.5 | 6962.5 | 0.57 | 1383.98 | G300E | 12061898.3 | 94.64 | G300E | 3778492.73 | 29.65
6143 | Story60 | B88 | 50 MPa RC Beam (30 cm x 25 cm) | Beam | 50MPa | Concrete Rectangular | 250 | 300 | 750 | 4562.5 | 0.34 | 837.16 | G300E | 4962044.64 | 38.93 | G300E | 1453707.66 | 11.41
6144 | Story60 | B89 | 50 MPa RC Beam (45 cm x 25 cm) | Beam | 50MPa | Concrete Rectangular | 250 | 450 | 1125 | 6962.5 | 0.78 | 1916.28 | G300E | 8751546.02 | 68.67 | G300E | 3745935.61 | 29.39
6145 | Story60 | B9 | 50 MPa RC Beam (30 cm x 25 cm) | Beam | 50MPa | Concrete Rectangular | 250 | 300 | 750 | 4562.5 | 0.34 | 837.16 | G300E | 6538062.5 | 51.3 | G300E | 2050722.84 | 16.09
6146 | Story60 | B90 | 50 MPa RC Beam (60 cm x 40 cm) | Beam | 50MPa | Concrete Rectangular | 400 | 600 | 2400 | 4562.5 | 1.1 | 2678.9 | G300E | 3685848.21 | 28.92 | G300E | 4380002.61 | 34.37
6147 | Story60 | B91 | 50 MPa RC Beam (60 cm x 40 cm) | Beam | 50MPa | Concrete Rectangular | 400 | 600 | 2400 | 4562.5 | 1.1 | 2678.9 | G300E | 4586833.33 | 35.99 | G300E | 1209367.27 | 9.49
6148 | Story60 | B92 | 50 MPa RC Beam (40 cm x 25 cm) | Beam | 50MPa | Concrete Rectangular | 250 | 400 | 1000 | 6962.5 | 0.7 | 1703.36 | G300E | 7572668.18 | 59.42 | G300E | 4300366.6 | 33.74
6149 | Story60 | B93 | 50 MPa RC Beam (42.5 cm x 25 cm) | Beam | 50MPa | Concrete Rectangular | 250 | 425 | 1062.5 | 4562.5 | 0.48 | 1185.97 | G300E | 5987955.36 | 46.98 | G300E | 2807514.82 | 22.03
6150 | Story60 | B94 | 50 MPa RC Beam (35 cm x 25 cm) | Beam | 50MPa | Concrete Rectangular | 250 | 350 | 875 | 6962.5 | 0.61 | 1490.44 | G300E | 8760723.86 | 68.74 | G300E | 3916455.78 | 30.73
6151 | Story60 | B95 | 50 MPa RC Beam (40 cm x 25 cm) | Beam | 50MPa | Concrete Rectangular | 250 | 400 | 1000 | 4562.5 | 0.46 | 1116.21 | G300E | 5851406.25 | 45.91 | G300E | 2256933.18 | 17.71
6152 | Story60 | B96 | 50 MPa RC Beam (37.5 cm x 25 cm) | Beam | 50MPa | Concrete Rectangular | 250 | 375 | 937.5 | 6962.5 | 0.65 | 1596.9 | G300E | 7287205.68 | 57.18 | G300E | 4446512.01 | 34.89
6153 | Story60 | B97 | 50 MPa RC Beam (30 cm x 25 cm) | Beam | 50MPa | Concrete Rectangular | 250 | 300 | 750 | 4562.5 | 0.34 | 837.16 | G300E | 6543928.57 | 51.35 | G300E | 2050913.49 | 16.09
6154 | Story60 | B98 | 50 MPa RC Beam (30 cm x 25 cm) | Beam | 50MPa | Concrete Rectangular | 250 | 300 | 750 | 6962.5 | 0.52 | 1277.52 | G300E | 8278412.5 | 64.96 | G300E | 3497710.62 | 27.44
6155 | Story60 | B99 | 50 MPa RC Beam (30 cm x 25 cm) | Beam | 50MPa | Concrete Rectangular | 250 | 300 | 750 | 4562.5 | 0.34 | 837.16 | G300E | 6543276.79 | 51.34 | G300E | 2050897.85 | 16.09
6156 | Story61 | B1 | 50 MPa RC Beam (60 cm x 40 cm) | Beam | 50MPa | Concrete Rectangular | 400 | 600 | 2400 | 4562.5 | 1.1 | 2678.9 | G300E | 3440125 | 26.99 | G300E | 4781502.61 | 37.52
6157 | Story61 | B10 | 50 MPa RC Beam (60 cm x 40 cm) | Beam | 50MPa | Concrete Rectangular | 400 | 600 | 2400 | 6962.5 | 1.67 | 4088.07 | G300E | 6480505.11 | 50.85 | G300E | 6521971.23 | 51.17
6158 | Story61 | B100 | 50 MPa RC Beam (37.5 cm x 25 cm) | Beam | 50MPa | Concrete Rectangular | 250 | 375 | 937.5 | 6962.5 | 0.65 | 1596.9 | G300E | 7825217.05 | 61.4 | G300E | 4558767.29 | 35.77
6159 | Story61 | B101 | 50 MPa RC Beam (40 cm x 25 cm) | Beam | 50MPa | Concrete Rectangular | 250 | 400 | 1000 | 4562.5 | 0.46 | 1116.21 | G300E | 5998709.82 | 47.07 | G300E | 2744362 | 21.53
6160 | Story61 | B102 | 50 MPa RC Beam (37.5 cm x 25 cm) | Beam | 50MPa | Concrete Rectangular | 250 | 375 | 937.5 | 6962.5 | 0.65 | 1596.9 | G300E | 8015736.36 | 62.89 | G300E | 3931206.31 | 30.85
6161 | Story61 | B103 | 50 MPa RC Beam (40 cm x 25 cm) | Beam | 50MPa | Concrete Rectangular | 250 | 400 | 1000 | 4562.5 | 0.46 | 1116.21 | G300E | 5868678.57 | 46.05 | G300E | 2271306.36 | 17.82
6162 | Story61 | B104 | 50 MPa RC Beam (40 cm x 25 cm) | Beam | 50MPa | Concrete Rectangular | 250 | 400 | 1000 | 6962.5 | 0.7 | 1703.36 | G300E | 7674573.86 | 60.22 | G300E | 4358490.82 | 34.2
6163 | Story61 | B105 | 50 MPa RC Beam (60 cm x 40 cm) | Beam | 50MPa | Concrete Rectangular | 400 | 600 | 2400 | 4562.5 | 1.1 | 2678.9 | G300E | 3440125 | 26.99 | G300E | 4781502.61 | 37.52
6164 | Story61 | B106 | 50 MPa RC Beam (60 cm x 40 cm) | Beam | 50MPa | Concrete Rectangular | 400 | 600 | 2400 | 6962.5 | 1.67 | 4088.07 | G300E | 6006105.68 | 47.13 | G300E | 8170185.5 | 64.11
6165 | Story61 | B107 | 50 MPa RC Beam (60 cm x 40 cm) | Beam | 50MPa | Concrete Rectangular | 400 | 600 | 2400 | 6962.5 | 1.67 | 4088.07 | G300E | 6755523.86 | 53.01 | G300E | 7478999.77 | 58.68
6166 | Story61 | B108 | 50 MPa RC Beam (60 cm x 40 cm) | Beam | 50MPa | Concrete Rectangular | 400 | 600 | 2400 | 6962.5 | 1.67 | 4088.07 | G300E | 6480505.11 | 50.85 | G300E | 6521971.23 | 51.17
6167 | Story61 | B109 | 50 MPa RC Beam (60 cm x 40 cm) | Beam | 50MPa | Concrete Rectangular | 400 | 600 | 2400 | 6962.5 | 1.67 | 4088.07 | G300E | 7635963.64 | 59.91 | G300E | 3899000 | 30.59
6168 | Story61 | B11 | 50 MPa RC Beam (40 cm x 25 cm) | Beam | 50MPa | Concrete Rectangular | 250 | 400 | 1000 | 4562.5 | 0.46 | 1116.21 | G300E | 5997080.36 | 47.06 | G300E | 2744291.61 | 21.53
6169 | Story61 | B110 | 50 MPa RC Beam (60 cm x 40 cm) | Beam | 50MPa | Concrete Rectangular | 400 | 600 | 2400 | 6962.5 | 1.67 | 4088.07 | G300E | 6480505.11 | 50.85 | G300E | 6521971.23 | 51.17
6170 | Story61 | B111 | 50 MPa RC Beam (60 cm x 40 cm) | Beam | 50MPa | Concrete Rectangular | 400 | 600 | 2400 | 6962.5 | 1.67 | 4088.07 | G300E | 6755523.86 | 53.01 | G300E | 7478999.77 | 58.68
6171 | Story61 | B112 | 50 MPa RC Beam (60 cm x 40 cm) | Beam | 50MPa | Concrete Rectangular | 400 | 600 | 2400 | 6962.5 | 1.67 | 4088.07 | G300E | 6006105.68 | 47.13 | G300E | 8170185.5 | 64.11
6172 | Story61 | B12 | 50 MPa RC Beam (60 cm x 40 cm) | Beam | 50MPa | Concrete Rectangular | 400 | 600 | 2400 | 6962.5 | 1.67 | 4088.07 | G300E | 6755523.86 | 53.01 | G300E | 7478999.77 | 58.68
6173 | Story61 | B13 | 50 MPa RC Beam (40 cm x 25 cm) | Beam | 50MPa | Concrete Rectangular | 250 | 400 | 1000 | 4562.5 | 0.46 | 1116.21 | G300E | 5868678.57 | 46.05 | G300E | 2271285.5 | 17.82
6174 | Story61 | B14 | 50 MPa RC Beam (60 cm x 40 cm) | Beam | 50MPa | Concrete Rectangular | 400 | 600 | 2400 | 6962.5 | 1.67 | 4088.07 | G300E | 6006105.68 | 47.13 | G300E | 8170185.5 | 64.11
6175 | Story61 | B15 | 50 MPa RC Beam (60 cm x 40 cm) | Beam | 50MPa | Concrete Rectangular | 400 | 600 | 2400 | 4562.5 | 1.1 | 2678.9 | G300E | 3440125 | 26.99 | G300E | 4781502.61 | 37.52
6176 | Story61 | B16 | 50 MPa RC Beam (60 cm x 40 cm) | Beam | 50MPa | Concrete Rectangular | 400 | 600 | 2400 | 4562.5 | 1.1 | 2678.9 | G300E | 3931571.43 | 30.85 | G300E | 4471253.26 | 35.08
6177 | Story61 | B17 | 50 MPa RC Beam (40 cm x 25 cm) | Beam | 50MPa | Concrete Rectangular | 250 | 400 | 1000 | 6962.5 | 0.7 | 1703.36 | G300E | 7672675 | 60.2 | G300E | 4358438.92 | 34.2
6178 | Story61 | B18 | 50 MPa RC Beam (30 cm x 25 cm) | Beam | 50MPa | Concrete Rectangular | 250 | 300 | 750 | 4562.5 | 0.34 | 837.16 | G300E | 4993330.36 | 39.18 | G300E | 1518521.88 | 11.91
6179 | Story61 | B19 | 50 MPa RC Beam (37.5 cm x 25 cm) | Beam | 50MPa | Concrete Rectangular | 250 | 375 | 937.5 | 6962.5 | 0.65 | 1596.9 | G300E | 8008773.86 | 62.84 | G300E | 3940784.49 | 30.92
6180 | Story61 | B2 | 50 MPa RC Beam (60 cm x 40 cm) | Beam | 50MPa | Concrete Rectangular | 400 | 600 | 2400 | 6962.5 | 1.67 | 4088.07 | G300E | 6006105.68 | 47.13 | G300E | 8170185.5 | 64.11
6181 | Story61 | B20 | 50 MPa RC Beam (37.5 cm x 25 cm) | Beam | 50MPa | Concrete Rectangular | 250 | 375 | 937.5 | 4562.5 | 0.43 | 1046.44 | G300E | 3729517.86 | 29.26 | G300E | 2888207.93 | 22.66
6182 | Story61 | B21 | 50 MPa RC Beam (37.5 cm x 25 cm) | Beam | 50MPa | Concrete Rectangular | 250 | 375 | 937.5 | 6962.5 | 0.65 | 1596.9 | G300E | 7716190.62 | 60.54 | G300E | 4493719.34 | 35.26
6183 | Story61 | B22 | 50 MPa RC Beam (42.5 cm x 25 cm) | Beam | 50MPa | Concrete Rectangular | 250 | 425 | 1062.5 | 4562.5 | 0.48 | 1185.97 | G300E | 8705575.89 | 68.31 | G300E | 2682577.68 | 21.05
6184 | Story61 | B23 | 50 MPa RC Beam (30 cm x 25 cm) | Beam | 50MPa | Concrete Rectangular | 250 | 300 | 750 | 6962.5 | 0.52 | 1277.52 | G300E | 7646090.91 | 59.99 | G300E | 3191043.51 | 25.04
6185 | Story61 | B24 | 50 MPa RC Beam (42.5 cm x 25 cm) | Beam | 50MPa | Concrete Rectangular | 250 | 425 | 1062.5 | 4562.5 | 0.48 | 1185.97 | G300E | 8718285.71 | 68.41 | G300E | 2687748.14 | 21.09
6186 | Story61 | B25 | 50 MPa RC Beam (37.5 cm x 25 cm) | Beam | 50MPa | Concrete Rectangular | 250 | 375 | 937.5 | 6962.5 | 0.65 | 1596.9 | G300E | 7826799.43 | 61.41 | G300E | 4558799.33 | 35.77
6187 | Story61 | B26 | 50 MPa RC Beam (37.5 cm x 25 cm) | Beam | 50MPa | Concrete Rectangular | 250 | 375 | 937.5 | 4562.5 | 0.43 | 1046.44 | G300E | 3725281.25 | 29.23 | G300E | 2880637.03 | 22.6
6188 | Story61 | B27 | 50 MPa RC Beam (37.5 cm x 25 cm) | Beam | 50MPa | Concrete Rectangular | 250 | 375 | 937.5 | 6962.5 | 0.65 | 1596.9 | G300E | 8016052.84 | 62.9 | G300E | 3931208.68 | 30.85
6189 | Story61 | B28 | 50 MPa RC Beam (30 cm x 25 cm) | Beam | 50MPa | Concrete Rectangular | 250 | 300 | 750 | 4562.5 | 0.34 | 837.16 | G300E | 4992026.79 | 39.17 | G300E | 1518427.05 | 11.91
6190 | Story61 | B29 | 50 MPa RC Beam (40 cm x 25 cm) | Beam | 50MPa | Concrete Rectangular | 250 | 400 | 1000 | 6962.5 | 0.7 | 1703.36 | G300E | 7674573.86 | 60.22 | G300E | 4358497.15 | 34.2
6191 | Story61 | B3 | 50 MPa RC Beam (40 cm x 25 cm) | Beam | 50MPa | Concrete Rectangular | 250 | 400 | 1000 | 4562.5 | 0.46 | 1116.21 | G300E | 5865419.64 | 46.02 | G300E | 2271930.77 | 17.83
6192 | Story61 | B30 | 50 MPa RC Beam (60 cm x 40 cm) | Beam | 50MPa | Concrete Rectangular | 400 | 600 | 2400 | 4562.5 | 1.1 | 2678.9 | G300E | 3931571.43 | 30.85 | G300E | 4471253.26 | 35.08
6193 | Story61 | B31 | 50 MPa RC Beam (60 cm x 40 cm) | Beam | 50MPa | Concrete Rectangular | 400 | 600 | 2400 | 4562.5 | 1.1 | 2678.9 | G300E | 3685848.21 | 28.92 | G300E | 4471253.26 | 35.08
6194 | Story61 | B32 | 50 MPa RC Beam (45 cm x 25 cm) | Beam | 50MPa | Concrete Rectangular | 250 | 450 | 1125 | 6962.5 | 0.78 | 1916.28 | G300E | 8942698.3 | 70.17 | G300E | 4298125.63 | 33.72
6195 | Story61 | B33 | 50 MPa RC Beam (25 cm x 25 cm) | Beam | 50MPa | Concrete Rectangular | 250 | 250 | 625 | 4562.5 | 0.29 | 697.63 | G300E | 4173058.04 | 32.74 | G300E | 822340.93 | 6.45
6196 | Story61 | B34 | 50 MPa RC Beam (32.5 cm x 25 cm) | Beam | 50MPa | Concrete Rectangular | 250 | 325 | 812.5 | 6962.5 | 0.57 | 1383.98 | G300E | 11845744.32 | 92.95 | G300E | 3847965.43 | 30.19
6197 | Story61 | B35 | 50 MPa RC Beam (60 cm x 40 cm) | Beam | 50MPa | Concrete Rectangular | 400 | 600 | 2400 | 4562.5 | 1.1 | 2678.9 | G300E | 3789156.25 | 29.73 | G300E | 6259754.56 | 49.12
6198 | Story61 | B36 | 50 MPa RC Beam (60 cm x 40 cm) | Beam | 50MPa | Concrete Rectangular | 400 | 600 | 2400 | 6962.5 | 1.67 | 4088.07 | G300E | 8473362.5 | 66.49 | G300E | 9895304.38 | 77.64
6199 | Story61 | B37 | 50 MPa RC Beam (60 cm x 40 cm) | Beam | 50MPa | Concrete Rectangular | 400 | 600 | 2400 | 4800 | 1.15 | 2818.35 | G300E | 16360000 | 128.37 | G300E | 8630465.28 | 67.72
6200 | Story61 | B38 | 50 MPa RC Beam (60 cm x 40 cm) | Beam | 50MPa | Concrete Rectangular | 400 | 600 | 2400 | 6962.5 | 1.67 | 4088.07 | G300E | 7766035.8 | 60.94 | G300E | 9193035.62 | 72.13
6201 | Story61 | B39 | 50 MPa RC Beam (60 cm x 40 cm) | Beam | 50MPa | Concrete Rectangular | 400 | 600 | 2400 | 4800 | 1.15 | 2818.35 | G300E | 16363840 | 128.4 | G300E | 7178837.12 | 56.33
6202 | Story61 | B4 | 50 MPa RC Beam (60 cm x 40 cm) | Beam | 50MPa | Concrete Rectangular | 400 | 600 | 2400 | 6962.5 | 1.67 | 4088.07 | G300E | 5945418 | 46.65 | G300E | 7002612.36 | 54.95
6203 | Story61 | B40 | 50 MPa RC Beam (60 cm x 40 cm) | Beam | 50MPa | Concrete Rectangular | 400 | 600 | 2400 | 6962.5 | 1.67 | 4088.07 | G300E | 8500263.07 | 66.7 | G300E | 9896570.29 | 77.65
6204 | Story61 | B41 | 50 MPa RC Beam (60 cm x 40 cm) | Beam | 50MPa | Concrete Rectangular | 400 | 600 | 2400 | 4562.5 | 1.1 | 2678.9 | G300E | 3788830.36 | 29.73 | G300E | 6259754.56 | 49.12
6205 | Story61 | B42 | 50 MPa RC Beam (32.5 cm x 25 cm) | Beam | 50MPa | Concrete Rectangular | 250 | 325 | 812.5 | 6962.5 | 0.57 | 1383.98 | G300E | 11845744.32 | 92.95 | G300E | 3848008.63 | 30.19
6206 | Story61 | B43 | 50 MPa RC Beam (25 cm x 25 cm) | Beam | 50MPa | Concrete Rectangular | 250 | 250 | 625 | 4562.5 | 0.29 | 697.63 | G300E | 4174361.61 | 32.75 | G300E | 822361.29 | 6.45
6207 | Story61 | B44 | 50 MPa RC Beam (45 cm x 25 cm) | Beam | 50MPa | Concrete Rectangular | 250 | 450 | 1125 | 6962.5 | 0.78 | 1916.28 | G300E | 8943014.77 | 70.17 | G300E | 4298168.35 | 33.73
6208 | Story61 | B45 | 50 MPa RC Beam (60 cm x 40 cm) | Beam | 50MPa | Concrete Rectangular | 400 | 600 | 2400 | 4562.5 | 1.1 | 2678.9 | G300E | 3685848.21 | 28.92 | G300E | 4471253.26 | 35.08
6209 | Story61 | B46 | 50 MPa RC Beam (60 cm x 40 cm) | Beam | 50MPa | Concrete Rectangular | 400 | 600 | 2400 | 4562.5 | 1.1 | 2678.9 | G300E | 4914464.29 | 38.56 | G300E | 5803501.3 | 45.54
6210 | Story61 | B47 | 50 MPa RC Beam (47.5 cm x 25 cm) | Beam | 50MPa | Concrete Rectangular | 250 | 475 | 1187.5 | 6962.5 | 0.83 | 2022.74 | G300E | 9791490.34 | 76.83 | G300E | 3913483.66 | 30.71
6211 | Story61 | B48 | 50 MPa RC Beam (25 cm x 25 cm) | Beam | 50MPa | Concrete Rectangular | 250 | 250 | 625 | 4562.5 | 0.29 | 697.63 | G300E | 3908107.14 | 30.66 | G300E | 793713.68 | 6.23
6212 | Story61 | B49 | 50 MPa RC Beam (35 cm x 25 cm) | Beam | 50MPa | Concrete Rectangular | 250 | 350 | 875 | 6962.5 | 0.61 | 1490.44 | G300E | 12791378.41 | 100.37 | G300E | 3687588.91 | 28.93
6213 | Story61 | B5 | 50 MPa RC Beam (40 cm x 25 cm) | Beam | 50MPa | Concrete Rectangular | 250 | 400 | 1000 | 4562.5 | 0.46 | 1116.21 | G300E | 6315841.91 | 49.56 | G300E | 2703557.15 | 21.21
6214 | Story61 | B50 | 50 MPa RC Beam (57.5 cm x 25 cm) | Beam | 50MPa | Concrete Rectangular | 250 | 575 | 1437.5 | 4562.5 | 0.66 | 1604.55 | G300E | 2996258.93 | 23.51 | G300E | 3816616.47 | 29.95
6215 | Story61 | B51 | 50 MPa RC Beam (60 cm x 40 cm) | Beam | 50MPa | Concrete Rectangular | 400 | 600 | 2400 | 7200 | 1.73 | 4227.52 | G300E | 21376800 | 167.73 | G300E | 9893261.43 | 77.63
6216 | Story61 | B55 | 50 MPa RC Beam (60 cm x 40 cm) | Beam | 50MPa | Concrete Rectangular | 400 | 600 | 2400 | 6962.5 | 1.67 | 4088.07 | G300E | 20678019.57 | 162.25 | G300E | 9575744.81 | 75.13
6217 | Story61 | B56 | 50 MPa RC Beam (57.5 cm x 25 cm) | Beam | 50MPa | Concrete Rectangular | 250 | 575 | 1437.5 | 4562.5 | 0.66 | 1604.55 | G300E | 2996258.93 | 23.51 | G300E | 3815638.79 | 29.94
6218 | Story61 | B57 | 50 MPa RC Beam (35 cm x 25 cm) | Beam | 50MPa | Concrete Rectangular | 250 | 350 | 875 | 6962.5 | 0.61 | 1490.44 | G300E | 12790745.45 | 100.36 | G300E | 3687604.42 | 28.93
6219 | Story61 | B58 | 50 MPa RC Beam (25 cm x 25 cm) | Beam | 50MPa | Concrete Rectangular | 250 | 250 | 625 | 4562.5 | 0.29 | 697.63 | G300E | 3908433.04 | 30.67 | G300E | 793713.68 | 6.23
6220 | Story61 | B59 | 50 MPa RC Beam (47.5 cm x 25 cm) | Beam | 50MPa | Concrete Rectangular | 250 | 475 | 1187.5 | 6962.5 | 0.83 | 2022.74 | G300E | 9792439.77 | 76.84 | G300E | 3913512.22 | 30.71
6221 | Story61 | B6 | 50 MPa RC Beam (60 cm x 40 cm) | Beam | 50MPa | Concrete Rectangular | 400 | 600 | 2400 | 6962.5 | 1.67 | 4088.07 | G300E | 6478606.25 | 50.83 | G300E | 6521971.23 | 51.17
6222 | Story61 | B60 | 50 MPa RC Beam (60 cm x 40 cm) | Beam | 50MPa | Concrete Rectangular | 400 | 600 | 2400 | 4562.5 | 1.1 | 2678.9 | G300E | 4914464.29 | 38.56 | G300E | 5803501.3 | 45.54
6223 | Story61 | B61 | 50 MPa RC Beam (60 cm x 40 cm) | Beam | 50MPa | Concrete Rectangular | 400 | 600 | 2400 | 4562.5 | 1.1 | 2678.9 | G300E | 3685848.21 | 28.92 | G300E | 4471253.26 | 35.08
6224 | Story61 | B62 | 50 MPa RC Beam (47.5 cm x 25 cm) | Beam | 50MPa | Concrete Rectangular | 250 | 475 | 1187.5 | 6962.5 | 0.83 | 2022.74 | G300E | 9791490.34 | 76.83 | G300E | 3913495.69 | 30.71
6225 | Story61 | B63 | 50 MPa RC Beam (25 cm x 25 cm) | Beam | 50MPa | Concrete Rectangular | 250 | 250 | 625 | 4562.5 | 0.29 | 697.63 | G300E | 4174361.61 | 32.75 | G300E | 822358.85 | 6.45
6226 | Story61 | B64 | 50 MPa RC Beam (35 cm x 25 cm) | Beam | 50MPa | Concrete Rectangular | 250 | 350 | 875 | 6962.5 | 0.61 | 1490.44 | G300E | 12790428.98 | 100.36 | G300E | 3687601.09 | 28.93
6227 | Story61 | B65 | 50 MPa RC Beam (60 cm x 40 cm) | Beam | 50MPa | Concrete Rectangular | 400 | 600 | 2400 | 4562.5 | 1.1 | 2678.9 | G300E | 3788830.36 | 29.73 | G300E | 6259754.56 | 49.12
6228 | Story61 | B66 | 50 MPa RC Beam (60 cm x 40 cm) | Beam | 50MPa | Concrete Rectangular | 400 | 600 | 2400 | 7200 | 1.73 | 4227.52 | G300E | 21381808.7 | 167.77 | G300E | 9903178.64 | 77.7
6229 | Story61 | B67 | 50 MPa RC Beam (60 cm x 40 cm) | Beam | 50MPa | Concrete Rectangular | 400 | 600 | 2400 | 4562.5 | 1.1 | 2678.9 | G300E | 15547783.33 | 121.99 | G300E | 6830430.54 | 53.59
6230 | Story61 | B69 | 50 MPa RC Beam (60 cm x 40 cm) | Beam | 50MPa | Concrete Rectangular | 400 | 600 | 2400 | 4562.5 | 1.1 | 2678.9 | G300E | 15554170.83 | 122.04 | G300E | 6831722.64 | 53.6
6231 | Story61 | B7 | 50 MPa RC Beam (30 cm x 25 cm) | Beam | 50MPa | Concrete Rectangular | 250 | 300 | 750 | 4562.5 | 0.34 | 837.16 | G300E | 6536107.14 | 51.28 | G300E | 1218348.49 | 9.56
6232 | Story61 | B70 | 50 MPa RC Beam (60 cm x 40 cm) | Beam | 50MPa | Concrete Rectangular | 400 | 600 | 2400 | 6962.5 | 1.67 | 4088.07 | G300E | 20679533.15 | 162.26 | G300E | 9576707.45 | 75.14
6233 | Story61 | B71 | 50 MPa RC Beam (60 cm x 40 cm) | Beam | 50MPa | Concrete Rectangular | 400 | 600 | 2400 | 4562.5 | 1.1 | 2678.9 | G300E | 3788830.36 | 29.73 | G300E | 6259754.56 | 49.12
6234 | Story61 | B72 | 50 MPa RC Beam (35 cm x 25 cm) | Beam | 50MPa | Concrete Rectangular | 250 | 350 | 875 | 6962.5 | 0.61 | 1490.44 | G300E | 12789796.02 | 100.35 | G300E | 3687590.02 | 28.93
6235 | Story61 | B73 | 50 MPa RC Beam (25 cm x 25 cm) | Beam | 50MPa | Concrete Rectangular | 250 | 250 | 625 | 4562.5 | 0.29 | 697.63 | G300E | 4174361.61 | 32.75 | G300E | 822362.92 | 6.45
6236 | Story61 | B74 | 50 MPa RC Beam (47.5 cm x 25 cm) | Beam | 50MPa | Concrete Rectangular | 250 | 475 | 1187.5 | 6962.5 | 0.83 | 2022.74 | G300E | 9792123.3 | 76.83 | G300E | 3913506.21 | 30.71
6237 | Story61 | B75 | 50 MPa RC Beam (60 cm x 40 cm) | Beam | 50MPa | Concrete Rectangular | 400 | 600 | 2400 | 4562.5 | 1.1 | 2678.9 | G300E | 3685848.21 | 28.92 | G300E | 4471253.26 | 35.08
6238 | Story61 | B76 | 50 MPa RC Beam (60 cm x 40 cm) | Beam | 50MPa | Concrete Rectangular | 400 | 600 | 2400 | 4562.5 | 1.1 | 2678.9 | G300E | 3931571.43 | 30.85 | G300E | 4471253.26 | 35.08
6239 | Story61 | B77 | 50 MPa RC Beam (45 cm x 25 cm) | Beam | 50MPa | Concrete Rectangular | 250 | 450 | 1125 | 6962.5 | 0.78 | 1916.28 | G300E | 8942698.3 | 70.17 | G300E | 4298162.66 | 33.72
6240 | Story61 | B78 | 50 MPa RC Beam (30 cm x 25 cm) | Beam | 50MPa | Concrete Rectangular | 250 | 300 | 750 | 4562.5 | 0.34 | 837.16 | G300E | 4992352.68 | 39.17 | G300E | 1518431.94 | 11.91
6241 | Story61 | B79 | 50 MPa RC Beam (32.5 cm x 25 cm) | Beam | 50MPa | Concrete Rectangular | 250 | 325 | 812.5 | 6962.5 | 0.57 | 1383.98 | G300E | 11844478.41 | 92.94 | G300E | 3847965.43 | 30.19
6242 | Story61 | B8 | 50 MPa RC Beam (60 cm x 40 cm) | Beam | 50MPa | Concrete Rectangular | 400 | 600 | 2400 | 6962.5 | 1.67 | 4088.07 | G300E | 7158715.91 | 56.17 | G300E | 3899000 | 30.59
6243 | Story61 | B80 | 50 MPa RC Beam (37.5 cm x 25 cm) | Beam | 50MPa | Concrete Rectangular | 250 | 375 | 937.5 | 4562.5 | 0.43 | 1046.44 | G300E | 3725933.04 | 29.24 | G300E | 2880648.03 | 22.6
6244 | Story61 | B81 | 50 MPa RC Beam (60 cm x 40 cm) | Beam | 50MPa | Concrete Rectangular | 400 | 600 | 2400 | 6962.5 | 1.67 | 4088.07 | G300E | 8497731.25 | 66.68 | G300E | 9896570.29 | 77.65
6245 | Story61 | B82 | 50 MPa RC Beam (42.5 cm x 25 cm) | Beam | 50MPa | Concrete Rectangular | 250 | 425 | 1062.5 | 4562.5 | 0.48 | 1185.97 | G300E | 8720241.07 | 68.42 | G300E | 2687976.67 | 21.09
6246 | Story61 | B83 | 50 MPa RC Beam (60 cm x 40 cm) | Beam | 50MPa | Concrete Rectangular | 400 | 600 | 2400 | 6962.5 | 1.67 | 4088.07 | G300E | 7764769.89 | 60.93 | G300E | 9206327.66 | 72.24
6247 | Story61 | B84 | 50 MPa RC Beam (42.5 cm x 25 cm) | Beam | 50MPa | Concrete Rectangular | 250 | 425 | 1062.5 | 4562.5 | 0.48 | 1185.97 | G300E | 8721544.64 | 68.43 | G300E | 2688102.71 | 21.09
6248 | Story61 | B85 | 50 MPa RC Beam (60 cm x 40 cm) | Beam | 50MPa | Concrete Rectangular | 400 | 600 | 2400 | 6962.5 | 1.67 | 4088.07 | G300E | 8498680.68 | 66.68 | G300E | 9896570.29 | 77.65
6249 | Story61 | B86 | 50 MPa RC Beam (37.5 cm x 25 cm) | Beam | 50MPa | Concrete Rectangular | 250 | 375 | 937.5 | 4562.5 | 0.43 | 1046.44 | G300E | 3725281.25 | 29.23 | G300E | 2880643.14 | 22.6
6250 | Story61 | B87 | 50 MPa RC Beam (32.5 cm x 25 cm) | Beam | 50MPa | Concrete Rectangular | 250 | 325 | 812.5 | 6962.5 | 0.57 | 1383.98 | G300E | 11845111.36 | 92.94 | G300E | 3847982.91 | 30.19
6251 | Story61 | B88 | 50 MPa RC Beam (30 cm x 25 cm) | Beam | 50MPa | Concrete Rectangular | 250 | 300 | 750 | 4562.5 | 0.34 | 837.16 | G300E | 4992026.79 | 39.17 | G300E | 1518435.85 | 11.91
6252 | Story61 | B89 | 50 MPa RC Beam (45 cm x 25 cm) | Beam | 50MPa | Concrete Rectangular | 250 | 450 | 1125 | 6962.5 | 0.78 | 1916.28 | G300E | 8943014.77 | 70.17 | G300E | 4298184.02 | 33.73
6253 | Story61 | B9 | 50 MPa RC Beam (30 cm x 25 cm) | Beam | 50MPa | Concrete Rectangular | 250 | 300 | 750 | 4562.5 | 0.34 | 837.16 | G300E | 6542299.11 | 51.33 | G300E | 1095572.27 | 8.6
6254 | Story61 | B90 | 50 MPa RC Beam (60 cm x 40 cm) | Beam | 50MPa | Concrete Rectangular | 400 | 600 | 2400 | 4562.5 | 1.1 | 2678.9 | G300E | 3931571.43 | 30.85 | G300E | 4471253.26 | 35.08
6255 | Story61 | B91 | 50 MPa RC Beam (60 cm x 40 cm) | Beam | 50MPa | Concrete Rectangular | 400 | 600 | 2400 | 4562.5 | 1.1 | 2678.9 | G300E | 3440125 | 26.99 | G300E | 4781502.61 | 37.52
6256 | Story61 | B92 | 50 MPa RC Beam (40 cm x 25 cm) | Beam | 50MPa | Concrete Rectangular | 250 | 400 | 1000 | 6962.5 | 0.7 | 1703.36 | G300E | 7674573.86 | 60.22 | G300E | 4358497.15 | 34.2
6257 | Story61 | B93 | 50 MPa RC Beam (40 cm x 25 cm) | Beam | 50MPa | Concrete Rectangular | 250 | 400 | 1000 | 4562.5 | 0.46 | 1116.21 | G300E | 5868678.57 | 46.05 | G300E | 2271298.54 | 17.82
6258 | Story61 | B94 | 50 MPa RC Beam (37.5 cm x 25 cm) | Beam | 50MPa | Concrete Rectangular | 250 | 375 | 937.5 | 6962.5 | 0.65 | 1596.9 | G300E | 8015736.36 | 62.89 | G300E | 3931200.38 | 30.85
6259 | Story61 | B95 | 50 MPa RC Beam (40 cm x 25 cm) | Beam | 50MPa | Concrete Rectangular | 250 | 400 | 1000 | 4562.5 | 0.46 | 1116.21 | G300E | 5998709.82 | 47.07 | G300E | 2744381.55 | 21.53
6260 | Story61 | B96 | 50 MPa RC Beam (37.5 cm x 25 cm) | Beam | 50MPa | Concrete Rectangular | 250 | 375 | 937.5 | 6962.5 | 0.65 | 1596.9 | G300E | 7825217.05 | 61.4 | G300E | 4558766.1 | 35.77
6261 | Story61 | B97 | 50 MPa RC Beam (30 cm x 25 cm) | Beam | 50MPa | Concrete Rectangular | 250 | 300 | 750 | 4562.5 | 0.34 | 837.16 | G300E | 6545558.04 | 51.36 | G300E | 1095729.67 | 8.6
6262 | Story61 | B98 | 50 MPa RC Beam (30 cm x 25 cm) | Beam | 50MPa | Concrete Rectangular | 250 | 300 | 750 | 6962.5 | 0.52 | 1277.52 | G300E | 7647673.3 | 60.01 | G300E | 3191043.51 | 25.04
6263 | Story61 | B99 | 50 MPa RC Beam (30 cm x 25 cm) | Beam | 50MPa | Concrete Rectangular | 250 | 300 | 750 | 4562.5 | 0.34 | 837.16 | G300E | 6545558.04 | 51.36 | G300E | 1095714.03 | 8.6
6264 | Story62 | B1 | 50 MPa RC Beam (60 cm x 40 cm) | Beam | 50MPa | Concrete Rectangular | 400 | 600 | 2400 | 4562.5 | 1.1 | 2678.9 | G300E | 5045516.67 | 39.59 | G300E | 1839602.43 | 14.43
6265 | Story62 | B10 | 50 MPa RC Beam (60 cm x 40 cm) | Beam | 50MPa | Concrete Rectangular | 400 | 600 | 2400 | 6962.5 | 1.67 | 4088.07 | G300E | 6390969.57 | 50.15 | G300E | 7679339.02 | 60.25
6266 | Story62 | B100 | 50 MPa RC Beam (37.5 cm x 25 cm) | Beam | 50MPa | Concrete Rectangular | 250 | 375 | 937.5 | 6962.5 | 0.65 | 1596.9 | G300E | 7392592.61 | 58.01 | G300E | 4508541.56 | 35.38
6267 | Story62 | B101 | 50 MPa RC Beam (40 cm x 25 cm) | Beam | 50MPa | Concrete Rectangular | 250 | 400 | 1000 | 4562.5 | 0.46 | 1116.21 | G300E | 5927339.29 | 46.51 | G300E | 2569014.7 | 20.16
6268 | Story62 | B102 | 50 MPa RC Beam (37.5 cm x 25 cm) | Beam | 50MPa | Concrete Rectangular | 250 | 375 | 937.5 | 6962.5 | 0.65 | 1596.9 | G300E | 7985987.5 | 62.66 | G300E | 4039664.65 | 31.7
6269 | Story62 | B103 | 50 MPa RC Beam (42.5 cm x 25 cm) | Beam | 50MPa | Concrete Rectangular | 250 | 425 | 1062.5 | 4562.5 | 0.48 | 1185.97 | G300E | 6100388.39 | 47.87 | G300E | 2818325.09 | 22.11
6270 | Story62 | B104 | 50 MPa RC Beam (40 cm x 25 cm) | Beam | 50MPa | Concrete Rectangular | 250 | 400 | 1000 | 6962.5 | 0.7 | 1703.36 | G300E | 7600834.66 | 59.64 | G300E | 4410771.6 | 34.61
6271 | Story62 | B105 | 50 MPa RC Beam (60 cm x 40 cm) | Beam | 50MPa | Concrete Rectangular | 400 | 600 | 2400 | 4562.5 | 1.1 | 2678.9 | G300E | 5045516.67 | 39.59 | G300E | 1839602.43 | 14.43
6272 | Story62 | B106 | 50 MPa RC Beam (60 cm x 40 cm) | Beam | 50MPa | Concrete Rectangular | 400 | 600 | 2400 | 6962.5 | 1.67 | 4088.07 | G300E | 6648884.78 | 52.17 | G300E | 7594577.55 | 59.59
6273 | Story62 | B107 | 50 MPa RC Beam (60 cm x 40 cm) | Beam | 50MPa | Concrete Rectangular | 400 | 600 | 2400 | 6962.5 | 1.67 | 4088.07 | G300E | 6251692.05 | 49.05 | G300E | 7390385.5 | 57.99
6274 | Story62 | B108 | 50 MPa RC Beam (60 cm x 40 cm) | Beam | 50MPa | Concrete Rectangular | 400 | 600 | 2400 | 6962.5 | 1.67 | 4088.07 | G300E | 6390969.57 | 50.15 | G300E | 7679339.02 | 60.25
6275 | Story62 | B109 | 50 MPa RC Beam (60 cm x 40 cm) | Beam | 50MPa | Concrete Rectangular | 400 | 600 | 2400 | 6962.5 | 1.67 | 4088.07 | G300E | 6204220.45 | 48.68 | G300E | 6521971.23 | 51.17
6276 | Story62 | B11 | 50 MPa RC Beam (40 cm x 25 cm) | Beam | 50MPa | Concrete Rectangular | 250 | 400 | 1000 | 4562.5 | 0.46 | 1116.21 | G300E | 5926687.5 | 46.5 | G300E | 2568965.16 | 20.16
6277 | Story62 | B110 | 50 MPa RC Beam (60 cm x 40 cm) | Beam | 50MPa | Concrete Rectangular | 400 | 600 | 2400 | 6962.5 | 1.67 | 4088.07 | G300E | 6390969.57 | 50.15 | G300E | 7679339.02 | 60.25
6278 | Story62 | B111 | 50 MPa RC Beam (60 cm x 40 cm) | Beam | 50MPa | Concrete Rectangular | 400 | 600 | 2400 | 6962.5 | 1.67 | 4088.07 | G300E | 6251375.57 | 49.05 | G300E | 7390385.5 | 57.99
6279 | Story62 | B112 | 50 MPa RC Beam (60 cm x 40 cm) | Beam | 50MPa | Concrete Rectangular | 400 | 600 | 2400 | 6962.5 | 1.67 | 4088.07 | G300E | 6192386.96 | 48.59 | G300E | 7679339.02 | 60.25
6280 | Story62 | B12 | 50 MPa RC Beam (60 cm x 40 cm) | Beam | 50MPa | Concrete Rectangular | 400 | 600 | 2400 | 6962.5 | 1.67 | 4088.07 | G300E | 6251692.05 | 49.05 | G300E | 7390385.5 | 57.99
6281 | Story62 | B13 | 50 MPa RC Beam (42.5 cm x 25 cm) | Beam | 50MPa | Concrete Rectangular | 250 | 425 | 1062.5 | 4562.5 | 0.48 | 1185.97 | G300E | 6100388.39 | 47.87 | G300E | 2818316.78 | 22.11
6282 | Story62 | B14 | 50 MPa RC Beam (60 cm x 40 cm) | Beam | 50MPa | Concrete Rectangular | 400 | 600 | 2400 | 6962.5 | 1.67 | 4088.07 | G300E | 6192386.96 | 48.59 | G300E | 7679339.02 | 60.25
6283 | Story62 | B15 | 50 MPa RC Beam (60 cm x 40 cm) | Beam | 50MPa | Concrete Rectangular | 400 | 600 | 2400 | 4562.5 | 1.1 | 2678.9 | G300E | 5045516.67 | 39.59 | G300E | 1839602.43 | 14.43
6284 | Story62 | B16 | 50 MPa RC Beam (60 cm x 40 cm) | Beam | 50MPa | Concrete Rectangular | 400 | 600 | 2400 | 4562.5 | 1.1 | 2678.9 | G300E | 3685848.21 | 28.92 | G300E | 4471253.26 | 35.08
6285 | Story62 | B17 | 50 MPa RC Beam (40 cm x 25 cm) | Beam | 50MPa | Concrete Rectangular | 250 | 400 | 1000 | 6962.5 | 0.7 | 1703.36 | G300E | 7598302.84 | 59.62 | G300E | 4410741.22 | 34.61
6286 | Story62 | B18 | 50 MPa RC Beam (30 cm x 25 cm) | Beam | 50MPa | Concrete Rectangular | 250 | 300 | 750 | 4562.5 | 0.34 | 837.16 | G300E | 5012232.14 | 39.33 | G300E | 1454985.49 | 11.42
6287 | Story62 | B19 | 50 MPa RC Beam (37.5 cm x 25 cm) | Beam | 50MPa | Concrete Rectangular | 250 | 375 | 937.5 | 6962.5 | 0.65 | 1596.9 | G300E | 7977442.61 | 62.59 | G300E | 4047979.3 | 31.76
6288 | Story62 | B2 | 50 MPa RC Beam (60 cm x 40 cm) | Beam | 50MPa | Concrete Rectangular | 400 | 600 | 2400 | 6962.5 | 1.67 | 4088.07 | G300E | 6648582.07 | 52.17 | G300E | 7594577.55 | 59.59
6289 | Story62 | B20 | 50 MPa RC Beam (35 cm x 25 cm) | Beam | 50MPa | Concrete Rectangular | 250 | 350 | 875 | 4562.5 | 0.4 | 976.68 | G300E | 4077245.54 | 31.99 | G300E | 2803515.14 | 22
6290 | Story62 | B21 | 50 MPa RC Beam (37.5 cm x 25 cm) | Beam | 50MPa | Concrete Rectangular | 250 | 375 | 937.5 | 6962.5 | 0.65 | 1596.9 | G300E | 7511086.98 | 58.93 | G300E | 4487408.13 | 35.21
6291 | Story62 | B22 | 50 MPa RC Beam (42.5 cm x 25 cm) | Beam | 50MPa | Concrete Rectangular | 250 | 425 | 1062.5 | 4562.5 | 0.48 | 1185.97 | G300E | 8918058.04 | 69.97 | G300E | 3297867.55 | 25.88
6292 | Story62 | B23 | 50 MPa RC Beam (32.5 cm x 25 cm) | Beam | 50MPa | Concrete Rectangular | 250 | 325 | 812.5 | 6962.5 | 0.57 | 1383.98 | G300E | 7236569.32 | 56.78 | G300E | 3691105.6 | 28.96
6293 | Story62 | B24 | 50 MPa RC Beam (42.5 cm x 25 cm) | Beam | 50MPa | Concrete Rectangular | 250 | 425 | 1062.5 | 4562.5 | 0.48 | 1185.97 | G300E | 8932071.43 | 70.08 | G300E | 3303367.65 | 25.92
6294 | Story62 | B25 | 50 MPa RC Beam (37.5 cm x 25 cm) | Beam | 50MPa | Concrete Rectangular | 250 | 375 | 937.5 | 6962.5 | 0.65 | 1596.9 | G300E | 7393542.05 | 58.01 | G300E | 4508541.56 | 35.38
6295 | Story62 | B26 | 50 MPa RC Beam (35 cm x 25 cm) | Beam | 50MPa | Concrete Rectangular | 250 | 350 | 875 | 4562.5 | 0.4 | 976.68 | G300E | 4074312.5 | 31.97 | G300E | 2796263.21 | 21.94
6296 | Story62 | B27 | 50 MPa RC Beam (37.5 cm x 25 cm) | Beam | 50MPa | Concrete Rectangular | 250 | 375 | 937.5 | 6962.5 | 0.65 | 1596.9 | G300E | 7986303.98 | 62.66 | G300E | 4039671.77 | 31.7
6297 | Story62 | B28 | 50 MPa RC Beam (30 cm x 25 cm) | Beam | 50MPa | Concrete Rectangular | 250 | 300 | 750 | 4562.5 | 0.34 | 837.16 | G300E | 5011580.36 | 39.32 | G300E | 1454897.5 | 11.42
6298 | Story62 | B29 | 50 MPa RC Beam (40 cm x 25 cm) | Beam | 50MPa | Concrete Rectangular | 250 | 400 | 1000 | 6962.5 | 0.7 | 1703.36 | G300E | 7600518.18 | 59.64 | G300E | 4410776.66 | 34.61
6299 | Story62 | B3 | 50 MPa RC Beam (42.5 cm x 25 cm) | Beam | 50MPa | Concrete Rectangular | 250 | 425 | 1062.5 | 4562.5 | 0.48 | 1185.97 | G300E | 6095825.89 | 47.83 | G300E | 2818856.95 | 22.12
6300 | Story62 | B30 | 50 MPa RC Beam (60 cm x 40 cm) | Beam | 50MPa | Concrete Rectangular | 400 | 600 | 2400 | 4562.5 | 1.1 | 2678.9 | G300E | 3685848.21 | 28.92 | G300E | 4471253.26 | 35.08
6301 | Story62 | B31 | 50 MPa RC Beam (60 cm x 40 cm) | Beam | 50MPa | Concrete Rectangular | 400 | 600 | 2400 | 4562.5 | 1.1 | 2678.9 | G300E | 4515164.06 | 35.43 | G300E | 4806595.46 | 37.71
6302 | Story62 | B32 | 50 MPa RC Beam (45 cm x 25 cm) | Beam | 50MPa | Concrete Rectangular | 250 | 450 | 1125 | 6962.5 | 0.78 | 1916.28 | G300E | 8889530.11 | 69.75 | G300E | 3755248.11 | 29.47
6303 | Story62 | B33 | 50 MPa RC Beam (25 cm x 25 cm) | Beam | 50MPa | Concrete Rectangular | 250 | 250 | 625 | 4562.5 | 0.29 | 697.63 | G300E | 4107553.57 | 32.23 | G300E | 956097.13 | 7.5
6304 | Story62 | B34 | 50 MPa RC Beam (32.5 cm x 25 cm) | Beam | 50MPa | Concrete Rectangular | 250 | 325 | 812.5 | 6962.5 | 0.57 | 1383.98 | G300E | 12170766.48 | 95.5 | G300E | 3827411.58 | 30.03
6305 | Story62 | B35 | 50 MPa RC Beam (60 cm x 40 cm) | Beam | 50MPa | Concrete Rectangular | 400 | 600 | 2400 | 4562.5 | 1.1 | 2678.9 | G300E | 3793718.75 | 29.77 | G300E | 6259754.56 | 49.12
6306 | Story62 | B36 | 50 MPa RC Beam (60 cm x 40 cm) | Beam | 50MPa | Concrete Rectangular | 400 | 600 | 2400 | 6962.5 | 1.67 | 4088.07 | G300E | 8543620.45 | 67.04 | G300E | 9887392.45 | 77.58
6307 | Story62 | B37 | 50 MPa RC Beam (60 cm x 40 cm) | Beam | 50MPa | Concrete Rectangular | 400 | 600 | 2400 | 4800 | 1.15 | 2818.35 | G300E | 16560320 | 129.94 | G300E | 8679346.56 | 68.1
6308 | Story62 | B38 | 50 MPa RC Beam (60 cm x 40 cm) | Beam | 50MPa | Concrete Rectangular | 400 | 600 | 2400 | 6962.5 | 1.67 | 4088.07 | G300E | 7767301.7 | 60.95 | G300E | 9310132.84 | 73.05
6309 | Story62 | B39 | 50 MPa RC Beam (60 cm x 40 cm) | Beam | 50MPa | Concrete Rectangular | 400 | 600 | 2400 | 4800 | 1.15 | 2818.35 | G300E | 16561920 | 129.95 | G300E | 7231076.48 | 56.74
6310 | Story62 | B4 | 50 MPa RC Beam (60 cm x 40 cm) | Beam | 50MPa | Concrete Rectangular | 400 | 600 | 2400 | 6962.5 | 1.67 | 4088.07 | G300E | 5919796 | 46.45 | G300E | 8375060.36 | 65.71
6311 | Story62 | B40 | 50 MPa RC Beam (60 cm x 40 cm) | Beam | 50MPa | Concrete Rectangular | 400 | 600 | 2400 | 6962.5 | 1.67 | 4088.07 | G300E | 8571786.93 | 67.26 | G300E | 9888658.36 | 77.59
6312 | Story62 | B41 | 50 MPa RC Beam (60 cm x 40 cm) | Beam | 50MPa | Concrete Rectangular | 400 | 600 | 2400 | 4562.5 | 1.1 | 2678.9 | G300E | 3793392.86 | 29.76 | G300E | 6259754.56 | 49.12
6313 | Story62 | B42 | 50 MPa RC Beam (32.5 cm x 25 cm) | Beam | 50MPa | Concrete Rectangular | 250 | 325 | 812.5 | 6962.5 | 0.57 | 1383.98 | G300E | 12170133.52 | 95.49 | G300E | 3824940.44 | 30.01
6314 | Story62 | B43 | 50 MPa RC Beam (25 cm x 25 cm) | Beam | 50MPa | Concrete Rectangular | 250 | 250 | 625 | 4562.5 | 0.29 | 697.63 | G300E | 4107553.57 | 32.23 | G300E | 957095.99 | 7.51
6315 | Story62 | B44 | 50 MPa RC Beam (45 cm x 25 cm) | Beam | 50MPa | Concrete Rectangular | 250 | 450 | 1125 | 6962.5 | 0.78 | 1916.28 | G300E | 8890796.02 | 69.76 | G300E | 3755269.47 | 29.47
6316 | Story62 | B45 | 50 MPa RC Beam (60 cm x 40 cm) | Beam | 50MPa | Concrete Rectangular | 400 | 600 | 2400 | 4562.5 | 1.1 | 2678.9 | G300E | 4515164.06 | 35.43 | G300E | 4806595.46 | 37.71
6317 | Story62 | B46 | 50 MPa RC Beam (60 cm x 40 cm) | Beam | 50MPa | Concrete Rectangular | 400 | 600 | 2400 | 4562.5 | 1.1 | 2678.9 | G300E | 3931571.43 | 30.85 | G300E | 5986002.61 | 46.97
6318 | Story62 | B47 | 50 MPa RC Beam (47.5 cm x 25 cm) | Beam | 50MPa | Concrete Rectangular | 250 | 475 | 1187.5 | 6962.5 | 0.83 | 2022.74 | G300E | 10504830.11 | 82.42 | G300E | 3123799.29 | 24.51
6319 | Story62 | B48 | 50 MPa RC Beam (25 cm x 25 cm) | Beam | 50MPa | Concrete Rectangular | 250 | 250 | 625 | 4562.5 | 0.29 | 697.63 | G300E | 3831196.43 | 30.06 | G300E | 793713.68 | 6.23
6320 | Story62 | B49 | 50 MPa RC Beam (35 cm x 25 cm) | Beam | 50MPa | Concrete Rectangular | 250 | 350 | 875 | 6962.5 | 0.61 | 1490.44 | G300E | 13019875 | 102.16 | G300E | 3659028.73 | 28.71
6321 | Story62 | B5 | 50 MPa RC Beam (40 cm x 25 cm) | Beam | 50MPa | Concrete Rectangular | 250 | 400 | 1000 | 4562.5 | 0.46 | 1116.21 | G300E | 6236400.74 | 48.93 | G300E | 2552121.87 | 20.02
6322 | Story62 | B50 | 50 MPa RC Beam (57.5 cm x 25 cm) | Beam | 50MPa | Concrete Rectangular | 250 | 575 | 1437.5 | 4562.5 | 0.66 | 1604.55 | G300E | 2998214.29 | 23.53 | G300E | 3825415.58 | 30.02
6323 | Story62 | B51 | 50 MPa RC Beam (60 cm x 40 cm) | Beam | 50MPa | Concrete Rectangular | 400 | 600 | 2400 | 7200 | 1.73 | 4227.52 | G300E | 21615652.17 | 169.6 | G300E | 9922380.73 | 77.85
6324 | Story62 | B55 | 50 MPa RC Beam (60 cm x 40 cm) | Beam | 50MPa | Concrete Rectangular | 400 | 600 | 2400 | 6962.5 | 1.67 | 4088.07 | G300E | 20908690.22 | 164.06 | G300E | 9603934.46 | 75.36
6325 | Story62 | B56 | 50 MPa RC Beam (57.5 cm x 25 cm) | Beam | 50MPa | Concrete Rectangular | 250 | 575 | 1437.5 | 4562.5 | 0.66 | 1604.55 | G300E | 2997888.39 | 23.52 | G300E | 3825415.58 | 30.02
6326 | Story62 | B57 | 50 MPa RC Beam (35 cm x 25 cm) | Beam | 50MPa | Concrete Rectangular | 250 | 350 | 875 | 6962.5 | 0.61 | 1490.44 | G300E | 13018292.61 | 102.15 | G300E | 3659044.24 | 28.71
6327 | Story62 | B58 | 50 MPa RC Beam (25 cm x 25 cm) | Beam | 50MPa | Concrete Rectangular | 250 | 250 | 625 | 4562.5 | 0.29 | 697.63 | G300E | 3831522.32 | 30.06 | G300E | 793713.68 | 6.23
6328 | Story62 | B59 | 50 MPa RC Beam (47.5 cm x 25 cm) | Beam | 50MPa | Concrete Rectangular | 250 | 475 | 1187.5 | 6962.5 | 0.83 | 2022.74 | G300E | 10505779.55 | 82.43 | G300E | 3123826.34 | 24.51
6329 | Story62 | B6 | 50 MPa RC Beam (60 cm x 40 cm) | Beam | 50MPa | Concrete Rectangular | 400 | 600 | 2400 | 6962.5 | 1.67 | 4088.07 | G300E | 6390969.57 | 50.15 | G300E | 7679339.02 | 60.25
6330 | Story62 | B60 | 50 MPa RC Beam (60 cm x 40 cm) | Beam | 50MPa | Concrete Rectangular | 400 | 600 | 2400 | 4562.5 | 1.1 | 2678.9 | G300E | 3931571.43 | 30.85 | G300E | 5986002.61 | 46.97
6331 | Story62 | B61 | 50 MPa RC Beam (60 cm x 40 cm) | Beam | 50MPa | Concrete Rectangular | 400 | 600 | 2400 | 4562.5 | 1.1 | 2678.9 | G300E | 4515164.06 | 35.43 | G300E | 4806595.46 | 37.71
6332 | Story62 | B62 | 50 MPa RC Beam (47.5 cm x 25 cm) | Beam | 50MPa | Concrete Rectangular | 250 | 475 | 1187.5 | 6962.5 | 0.83 | 2022.74 | G300E | 10505463.07 | 82.43 | G300E | 3123808.3 | 24.51
6333 | Story62 | B63 | 50 MPa RC Beam (25 cm x 25 cm) | Beam | 50MPa | Concrete Rectangular | 250 | 250 | 625 | 4562.5 | 0.29 | 697.63 | G300E | 4107553.57 | 32.23 | G300E | 957091.1 | 7.51
6334 | Story62 | B64 | 50 MPa RC Beam (35 cm x 25 cm) | Beam | 50MPa | Concrete Rectangular | 250 | 350 | 875 | 6962.5 | 0.61 | 1490.44 | G300E | 13018292.61 | 102.15 | G300E | 3659037.6 | 28.71
6335 | Story62 | B65 | 50 MPa RC Beam (60 cm x 40 cm) | Beam | 50MPa | Concrete Rectangular | 400 | 600 | 2400 | 4562.5 | 1.1 | 2678.9 | G300E | 3793392.86 | 29.76 | G300E | 6259754.56 | 49.12
6336 | Story62 | B66 | 50 MPa RC Beam (60 cm x 40 cm) | Beam | 50MPa | Concrete Rectangular | 400 | 600 | 2400 | 7200 | 1.73 | 4227.52 | G300E | 21621600 | 169.65 | G300E | 9932329.88 | 77.93
6337 | Story62 | B67 | 50 MPa RC Beam (60 cm x 40 cm) | Beam | 50MPa | Concrete Rectangular | 400 | 600 | 2400 | 4562.5 | 1.1 | 2678.9 | G300E | 15736366.67 | 123.47 | G300E | 6880039.52 | 53.98
6338 | Story62 | B69 | 50 MPa RC Beam (60 cm x 40 cm) | Beam | 50MPa | Concrete Rectangular | 400 | 600 | 2400 | 4562.5 | 1.1 | 2678.9 | G300E | 15742754.17 | 123.52 | G300E | 6881349.87 | 53.99
6339 | Story62 | B7 | 50 MPa RC Beam (30 cm x 25 cm) | Beam | 50MPa | Concrete Rectangular | 250 | 300 | 750 | 4562.5 | 0.34 | 837.16 | G300E | 6540017.86 | 51.32 | G300E | 2148186.64 | 16.86
6340 | Story62 | B70 | 50 MPa RC Beam (60 cm x 40 cm) | Beam | 50MPa | Concrete Rectangular | 400 | 600 | 2400 | 6962.5 | 1.67 | 4088.07 | G300E | 20910506.52 | 164.07 | G300E | 9606115.24 | 75.37
6341 | Story62 | B71 | 50 MPa RC Beam (60 cm x 40 cm) | Beam | 50MPa | Concrete Rectangular | 400 | 600 | 2400 | 4562.5 | 1.1 | 2678.9 | G300E | 3793392.86 | 29.76 | G300E | 6259754.56 | 49.12
6342 | Story62 | B72 | 50 MPa RC Beam (35 cm x 25 cm) | Beam | 50MPa | Concrete Rectangular | 250 | 350 | 875 | 6962.5 | 0.61 | 1490.44 | G300E | 13017343.18 | 102.14 | G300E | 3659027.63 | 28.71
6343 | Story62 | B73 | 50 MPa RC Beam (25 cm x 25 cm) | Beam | 50MPa | Concrete Rectangular | 250 | 250 | 625 | 4562.5 | 0.29 | 697.63 | G300E | 4107879.46 | 32.23 | G300E | 957094.36 | 7.51
6344 | Story62 | B74 | 50 MPa RC Beam (47.5 cm x 25 cm) | Beam | 50MPa | Concrete Rectangular | 250 | 475 | 1187.5 | 6962.5 | 0.83 | 2022.74 | G300E | 10505779.55 | 82.43 | G300E | 3123823.34 | 24.51
6345 | Story62 | B75 | 50 MPa RC Beam (60 cm x 40 cm) | Beam | 50MPa | Concrete Rectangular | 400 | 600 | 2400 | 4562.5 | 1.1 | 2678.9 | G300E | 4515164.06 | 35.43 | G300E | 4806595.46 | 37.71
6346 | Story62 | B76 | 50 MPa RC Beam (60 cm x 40 cm) | Beam | 50MPa | Concrete Rectangular | 400 | 600 | 2400 | 4562.5 | 1.1 | 2678.9 | G300E | 3685848.21 | 28.92 | G300E | 4471253.26 | 35.08
6347 | Story62 | B77 | 50 MPa RC Beam (45 cm x 25 cm) | Beam | 50MPa | Concrete Rectangular | 250 | 450 | 1125 | 6962.5 | 0.78 | 1916.28 | G300E | 8890796.02 | 69.76 | G300E | 3755266.62 | 29.47
6348 | Story62 | B78 | 50 MPa RC Beam (30 cm x 25 cm) | Beam | 50MPa | Concrete Rectangular | 250 | 300 | 750 | 4562.5 | 0.34 | 837.16 | G300E | 5011580.36 | 39.32 | G300E | 1454899.45 | 11.42
6349 | Story62 | B79 | 50 MPa RC Beam (32.5 cm x 25 cm) | Beam | 50MPa | Concrete Rectangular | 250 | 325 | 812.5 | 6962.5 | 0.57 | 1383.98 | G300E | 12168867.61 | 95.48 | G300E | 3823946.78 | 30
6350 | Story62 | B8 | 50 MPa RC Beam (60 cm x 40 cm) | Beam | 50MPa | Concrete Rectangular | 400 | 600 | 2400 | 6962.5 | 1.67 | 4088.07 | G300E | 6204220.45 | 48.68 | G300E | 6521971.23 | 51.17
6351 | Story62 | B80 | 50 MPa RC Beam (35 cm x 25 cm) | Beam | 50MPa | Concrete Rectangular | 250 | 350 | 875 | 4562.5 | 0.4 | 976.68 | G300E | 4076267.86 | 31.98 | G300E | 2796290.58 | 21.94
6352 | Story62 | B81 | 50 MPa RC Beam (60 cm x 40 cm) | Beam | 50MPa | Concrete Rectangular | 400 | 600 | 2400 | 6962.5 | 1.67 | 4088.07 | G300E | 8568305.68 | 67.23 | G300E | 9888658.36 | 77.59
6353 | Story62 | B82 | 50 MPa RC Beam (42.5 cm x 25 cm) | Beam | 50MPa | Concrete Rectangular | 250 | 425 | 1062.5 | 4562.5 | 0.48 | 1185.97 | G300E | 8934352.68 | 70.1 | G300E | 3303619.73 | 25.92
6354 | Story62 | B83 | 50 MPa RC Beam (60 cm x 40 cm) | Beam | 50MPa | Concrete Rectangular | 400 | 600 | 2400 | 6962.5 | 1.67 | 4088.07 | G300E | 7766035.8 | 60.94 | G300E | 9234810.62 | 72.46
6355 | Story62 | B84 | 50 MPa RC Beam (42.5 cm x 25 cm) | Beam | 50MPa | Concrete Rectangular | 250 | 425 | 1062.5 | 4562.5 | 0.48 | 1185.97 | G300E | 8935656.25 | 70.11 | G300E | 3303748.53 | 25.92
6356 | Story62 | B85 | 50 MPa RC Beam (60 cm x 40 cm) | Beam | 50MPa | Concrete Rectangular | 400 | 600 | 2400 | 6962.5 | 1.67 | 4088.07 | G300E | 8570204.55 | 67.25 | G300E | 9887708.93 | 77.58
6357 | Story62 | B86 | 50 MPa RC Beam (35 cm x 25 cm) | Beam | 50MPa | Concrete Rectangular | 250 | 350 | 875 | 4562.5 | 0.4 | 976.68 | G300E | 4075290.18 | 31.98 | G300E | 2796286.02 | 21.94
6358 | Story62 | B87 | 50 MPa RC Beam (32.5 cm x 25 cm) | Beam | 50MPa | Concrete Rectangular | 250 | 325 | 812.5 | 6962.5 | 0.57 | 1383.98 | G300E | 12169184.09 | 95.48 | G300E | 3824913.7 | 30.01
6359 | Story62 | B88 | 50 MPa RC Beam (30 cm x 25 cm) | Beam | 50MPa | Concrete Rectangular | 250 | 300 | 750 | 4562.5 | 0.34 | 837.16 | G300E | 5011580.36 | 39.32 | G300E | 1454899.45 | 11.42
6360 | Story62 | B89 | 50 MPa RC Beam (45 cm x 25 cm) | Beam | 50MPa | Concrete Rectangular | 250 | 450 | 1125 | 6962.5 | 0.78 | 1916.28 | G300E | 8891428.98 | 69.77 | G300E | 3755282.29 | 29.47
6361 | Story62 | B9 | 50 MPa RC Beam (30 cm x 25 cm) | Beam | 50MPa | Concrete Rectangular | 250 | 300 | 750 | 4562.5 | 0.34 | 837.16 | G300E | 6546861.61 | 51.37 | G300E | 2142048.45 | 16.81
6362 | Story62 | B90 | 50 MPa RC Beam (60 cm x 40 cm) | Beam | 50MPa | Concrete Rectangular | 400 | 600 | 2400 | 4562.5 | 1.1 | 2678.9 | G300E | 3685848.21 | 28.92 | G300E | 4471253.26 | 35.08
6363 | Story62 | B91 | 50 MPa RC Beam (60 cm x 40 cm) | Beam | 50MPa | Concrete Rectangular | 400 | 600 | 2400 | 4562.5 | 1.1 | 2678.9 | G300E | 5045516.67 | 39.59 | G300E | 1839602.43 | 14.43
6364 | Story62 | B92 | 50 MPa RC Beam (40 cm x 25 cm) | Beam | 50MPa | Concrete Rectangular | 250 | 400 | 1000 | 6962.5 | 0.7 | 1703.36 | G300E | 7600518.18 | 59.64 | G300E | 4410776.66 | 34.61
6365 | Story62 | B93 | 50 MPa RC Beam (42.5 cm x 25 cm) | Beam | 50MPa | Concrete Rectangular | 250 | 425 | 1062.5 | 4562.5 | 0.48 | 1185.97 | G300E | 6100388.39 | 47.87 | G300E | 2818323.71 | 22.11
6366 | Story62 | B94 | 50 MPa RC Beam (37.5 cm x 25 cm) | Beam | 50MPa | Concrete Rectangular | 250 | 375 | 937.5 | 6962.5 | 0.65 | 1596.9 | G300E | 7985987.5 | 62.66 | G300E | 4039661.09 | 31.7
6367 | Story62 | B95 | 50 MPa RC Beam (40 cm x 25 cm) | Beam | 50MPa | Concrete Rectangular | 250 | 400 | 1000 | 4562.5 | 0.46 | 1116.21 | G300E | 5927665.18 | 46.51 | G300E | 2569038.16 | 20.16
6368 | Story62 | B96 | 50 MPa RC Beam (37.5 cm x 25 cm) | Beam | 50MPa | Concrete Rectangular | 250 | 375 | 937.5 | 6962.5 | 0.65 | 1596.9 | G300E | 7392592.61 | 58.01 | G300E | 4508541.56 | 35.38
6369 | Story62 | B97 | 50 MPa RC Beam (30 cm x 25 cm) | Beam | 50MPa | Concrete Rectangular | 250 | 300 | 750 | 4562.5 | 0.34 | 837.16 | G300E | 6548816.96 | 51.38 | G300E | 2142278.21 | 16.81
6370 | Story62 | B98 | 50 MPa RC Beam (32.5 cm x 25 cm) | Beam | 50MPa | Concrete Rectangular | 250 | 325 | 812.5 | 6962.5 | 0.57 | 1383.98 | G300E | 7239101.14 | 56.8 | G300E | 3689839.7 | 28.95
6371 | Story62 | B99 | 50 MPa RC Beam (30 cm x 25 cm) | Beam | 50MPa | Concrete Rectangular | 250 | 300 | 750 | 4562.5 | 0.34 | 837.16 | G300E | 6549468.75 | 51.39 | G300E | 2140952.15 | 16.8
6372 | Story63 | B1 | 50 MPa RC Beam (60 cm x 40 cm) | Beam | 50MPa | Concrete Rectangular | 400 | 600 | 2400 | 4562.5 | 1.1 | 2678.9 | G300E | 3685848.21 | 28.92 | G300E | 4288751.96 | 33.65
6373 | Story63 | B10 | 50 MPa RC Beam (60 cm x 40 cm) | Beam | 50MPa | Concrete Rectangular | 400 | 600 | 2400 | 6962.5 | 1.67 | 4088.07 | G300E | 6668258.7 | 52.32 | G300E | 8103146.4 | 63.58
6374 | Story63 | B100 | 50 MPa RC Beam (37.5 cm x 25 cm) | Beam | 50MPa | Concrete Rectangular | 250 | 375 | 937.5 | 6962.5 | 0.65 | 1596.9 | G300E | 7463483.52 | 58.56 | G300E | 4702856.62 | 36.9
6375 | Story63 | B101 | 50 MPa RC Beam (42.5 cm x 25 cm) | Beam | 50MPa | Concrete Rectangular | 250 | 425 | 1062.5 | 4562.5 | 0.48 | 1185.97 | G300E | 6667441.96 | 52.32 | G300E | 2886185.36 | 22.65
6376 | Story63 | B102 | 50 MPa RC Beam (42.5 cm x 25 cm) | Beam | 50MPa | Concrete Rectangular | 250 | 425 | 1062.5 | 6962.5 | 0.74 | 1809.82 | G300E | 6160863.07 | 48.34 | G300E | 3937596.46 | 30.9
6377 | Story63 | B103 | 50 MPa RC Beam (42.5 cm x 25 cm) | Beam | 50MPa | Concrete Rectangular | 250 | 425 | 1062.5 | 4562.5 | 0.48 | 1185.97 | G300E | 6091915.18 | 47.8 | G300E | 2850011.74 | 22.36
6378 | Story63 | B104 | 50 MPa RC Beam (40 cm x 25 cm) | Beam | 50MPa | Concrete Rectangular | 250 | 400 | 1000 | 6962.5 | 0.7 | 1703.36 | G300E | 8239485.8 | 64.65 | G300E | 3943177.7 | 30.94
6379 | Story63 | B105 | 50 MPa RC Beam (60 cm x 40 cm) | Beam | 50MPa | Concrete Rectangular | 400 | 600 | 2400 | 4562.5 | 1.1 | 2678.9 | G300E | 3685848.21 | 28.92 | G300E | 4288751.96 | 33.65
6380 | Story63 | B106 | 50 MPa RC Beam (60 cm x 40 cm) | Beam | 50MPa | Concrete Rectangular | 400 | 600 | 2400 | 6962.5 | 1.67 | 4088.07 | G300E | 6204220.45 | 48.68 | G300E | 6521971.23 | 51.17
6381 | Story63 | B107 | 50 MPa RC Beam (60 cm x 40 cm) | Beam | 50MPa | Concrete Rectangular | 400 | 600 | 2400 | 6962.5 | 1.67 | 4088.07 | G300E | 6847467.39 | 53.73 | G300E | 6763920.42 | 53.07
6382 | Story63 | B108 | 50 MPa RC Beam (60 cm x 40 cm) | Beam | 50MPa | Concrete Rectangular | 400 | 600 | 2400 | 6962.5 | 1.67 | 4088.07 | G300E | 6440009.78 | 50.53 | G300E | 8103146.4 | 63.58
6383 | Story63 | B109 | 50 MPa RC Beam (60 cm x 40 cm) | Beam | 50MPa | Concrete Rectangular | 400 | 600 | 2400 | 6962.5 | 1.67 | 4088.07 | G300E | 6697925 | 52.55 | G300E | 6521971.23 | 51.17
6384 | Story63 | B11 | 50 MPa RC Beam (42.5 cm x 25 cm) | Beam | 50MPa | Concrete Rectangular | 250 | 425 | 1062.5 | 4562.5 | 0.48 | 1185.97 | G300E | 6667116.07 | 52.31 | G300E | 2886091.17 | 22.65
6385 | Story63 | B110 | 50 MPa RC Beam (60 cm x 40 cm) | Beam | 50MPa | Concrete Rectangular | 400 | 600 | 2400 | 6962.5 | 1.67 | 4088.07 | G300E | 6667955.98 | 52.32 | G300E | 8103146.4 | 63.58
6386 | Story63 | B111 | 50 MPa RC Beam (60 cm x 40 cm) | Beam | 50MPa | Concrete Rectangular | 400 | 600 | 2400 | 6962.5 | 1.67 | 4088.07 | G300E | 7075716.3 | 55.52 | G300E | 6763920.42 | 53.07
6387 | Story63 | B112 | 50 MPa RC Beam (60 cm x 40 cm) | Beam | 50MPa | Concrete Rectangular | 400 | 600 | 2400 | 6962.5 | 1.67 | 4088.07 | G300E | 6204220.45 | 48.68 | G300E | 6521971.23 | 51.17
6388 | Story63 | B12 | 50 MPa RC Beam (60 cm x 40 cm) | Beam | 50MPa | Concrete Rectangular | 400 | 600 | 2400 | 6962.5 | 1.67 | 4088.07 | G300E | 7075716.3 | 55.52 | G300E | 6763920.42 | 53.07
6389 | Story63 | B13 | 50 MPa RC Beam (42.5 cm x 25 cm) | Beam | 50MPa | Concrete Rectangular | 250 | 425 | 1062.5 | 4562.5 | 0.48 | 1185.97 | G300E | 6091589.29 | 47.8 | G300E | 2849993.73 | 22.36
6390 | Story63 | B14 | 50 MPa RC Beam (60 cm x 40 cm) | Beam | 50MPa | Concrete Rectangular | 400 | 600 | 2400 | 6962.5 | 1.67 | 4088.07 | G300E | 6204220.45 | 48.68 | G300E | 6521971.23 | 51.17
6391 | Story63 | B15 | 50 MPa RC Beam (60 cm x 40 cm) | Beam | 50MPa | Concrete Rectangular | 400 | 600 | 2400 | 4562.5 | 1.1 | 2678.9 | G300E | 3685848.21 | 28.92 | G300E | 4288751.96 | 33.65
6392 | Story63 | B16 | 50 MPa RC Beam (60 cm x 40 cm) | Beam | 50MPa | Concrete Rectangular | 400 | 600 | 2400 | 4562.5 | 1.1 | 2678.9 | G300E | 4357491.67 | 34.19 | G300E | 4581967.28 | 35.95
6393 | Story63 | B17 | 50 MPa RC Beam (40 cm x 25 cm) | Beam | 50MPa | Concrete Rectangular | 250 | 400 | 1000 | 6962.5 | 0.7 | 1703.36 | G300E | 8237270.45 | 64.63 | G300E | 3943139.72 | 30.94
6394 | Story63 | B18 | 50 MPa RC Beam (30 cm x 25 cm) | Beam | 50MPa | Concrete Rectangular | 250 | 300 | 750 | 4562.5 | 0.34 | 837.16 | G300E | 4957482.14 | 38.9 | G300E | 1577060.39 | 12.37
6395 | Story63 | B19 | 50 MPa RC Beam (42.5 cm x 25 cm) | Beam | 50MPa | Concrete Rectangular | 250 | 425 | 1062.5 | 6962.5 | 0.74 | 1809.82 | G300E | 6146621.59 | 48.23 | G300E | 3947247.2 | 30.97
6396 | Story63 | B2 | 50 MPa RC Beam (60 cm x 40 cm) | Beam | 50MPa | Concrete Rectangular | 400 | 600 | 2400 | 6962.5 | 1.67 | 4088.07 | G300E | 6204220.45 | 48.68 | G300E | 6521971.23 | 51.17
6397 | Story63 | B20 | 50 MPa RC Beam (37.5 cm x 25 cm) | Beam | 50MPa | Concrete Rectangular | 250 | 375 | 937.5 | 4562.5 | 0.43 | 1046.44 | G300E | 4034879.46 | 31.66 | G300E | 2929254.95 | 22.98
6398 | Story63 | B21 | 50 MPa RC Beam (37.5 cm x 25 cm) | Beam | 50MPa | Concrete Rectangular | 250 | 375 | 937.5 | 6962.5 | 0.65 | 1596.9 | G300E | 7579551.56 | 59.47 | G300E | 4694671.6 | 36.84
6399 | Story63 | B22 | 50 MPa RC Beam (42.5 cm x 25 cm) | Beam | 50MPa | Concrete Rectangular | 250 | 425 | 1062.5 | 4562.5 | 0.48 | 1185.97 | G300E | 8946410.71 | 70.2 | G300E | 3287889.53 | 25.8
6400 | Story63 | B23 | 50 MPa RC Beam (30 cm x 25 cm) | Beam | 50MPa | Concrete Rectangular | 250 | 300 | 750 | 6962.5 | 0.52 | 1277.52 | G300E | 8324618.18 | 65.32 | G300E | 3538852.66 | 27.77
6401 | Story63 | B24 | 50 MPa RC Beam (42.5 cm x 25 cm) | Beam | 50MPa | Concrete Rectangular | 250 | 425 | 1062.5 | 4562.5 | 0.48 | 1185.97 | G300E | 8960424.11 | 70.31 | G300E | 3293558.6 | 25.84
6402 | Story63 | B25 | 50 MPa RC Beam (37.5 cm x 25 cm) | Beam | 50MPa | Concrete Rectangular | 250 | 375 | 937.5 | 6962.5 | 0.65 | 1596.9 | G300E | 7465382.39 | 58.58 | G300E | 4704773.29 | 36.92
6403 | Story63 | B26 | 50 MPa RC Beam (37.5 cm x 25 cm) | Beam | 50MPa | Concrete Rectangular | 250 | 375 | 937.5 | 4562.5 | 0.43 | 1046.44 | G300E | 4033250 | 31.65 | G300E | 2924569.02 | 22.95
6404 | Story63 | B27 | 50 MPa RC Beam (42.5 cm x 25 cm) | Beam | 50MPa | Concrete Rectangular | 250 | 425 | 1062.5 | 6962.5 | 0.74 | 1809.82 | G300E | 6160863.07 | 48.34 | G300E | 3937604.53 | 30.9
6405 | Story63 | B28 | 50 MPa RC Beam (30 cm x 25 cm) | Beam | 50MPa | Concrete Rectangular | 250 | 300 | 750 | 4562.5 | 0.34 | 837.16 | G300E | 4956830.36 | 38.89 | G300E | 1575962.46 | 12.37
6406 | Story63 | B29 | 50 MPa RC Beam (40 cm x 25 cm) | Beam | 50MPa | Concrete Rectangular | 250 | 400 | 1000 | 6962.5 | 0.7 | 1703.36 | G300E | 8239485.8 | 64.65 | G300E | 3943178.96 | 30.94
6407 | Story63 | B3 | 50 MPa RC Beam (42.5 cm x 25 cm) | Beam | 50MPa | Concrete Rectangular | 250 | 425 | 1062.5 | 4562.5 | 0.48 | 1185.97 | G300E | 6087026.79 | 47.76 | G300E | 2848401.83 | 22.35
6408 | Story63 | B30 | 50 MPa RC Beam (60 cm x 40 cm) | Beam | 50MPa | Concrete Rectangular | 400 | 600 | 2400 | 4562.5 | 1.1 | 2678.9 | G300E | 4357491.67 | 34.19 | G300E | 4581967.28 | 35.95
6409 | Story63 | B31 | 50 MPa RC Beam (60 cm x 40 cm) | Beam | 50MPa | Concrete Rectangular | 400 | 600 | 2400 | 4562.5 | 1.1 | 2678.9 | G300E | 4515164.06 | 35.43 | G300E | 3992190.92 | 31.32
6410 | Story63 | B32 | 50 MPa RC Beam (50 cm x 25 cm) | Beam | 50MPa | Concrete Rectangular | 250 | 500 | 1250 | 6962.5 | 0.87 | 2129.2 | G300E | 9179739.77 | 72.03 | G300E | 3905611.21 | 30.64
6411 | Story63 | B33 | 50 MPa RC Beam (25 cm x 25 cm) | Beam | 50MPa | Concrete Rectangular | 250 | 250 | 625 | 4562.5 | 0.29 | 697.63 | G300E | 4094517.86 | 32.13 | G300E | 1335768.83 | 10.48
6412 | Story63 | B34 | 50 MPa RC Beam (32.5 cm x 25 cm) | Beam | 50MPa | Concrete Rectangular | 250 | 325 | 812.5 | 6962.5 | 0.57 | 1383.98 | G300E | 12214756.82 | 95.84 | G300E | 3882874.85 | 30.47
6413 | Story63 | B35 | 50 MPa RC Beam (60 cm x 40 cm) | Beam | 50MPa | Concrete Rectangular | 400 | 600 | 2400 | 4562.5 | 1.1 | 2678.9 | G300E | 3796651.79 | 29.79 | G300E | 6259754.56 | 49.12
6414 | Story63 | B36 | 50 MPa RC Beam (60 cm x 40 cm) | Beam | 50MPa | Concrete Rectangular | 400 | 600 | 2400 | 6962.5 | 1.67 | 4088.07 | G300E | 8646475.57 | 67.84 | G300E | 9875682.79 | 77.49
6415 | Story63 | B37 | 50 MPa RC Beam (60 cm x 40 cm) | Beam | 50MPa | Concrete Rectangular | 400 | 600 | 2400 | 4800 | 1.15 | 2818.35 | G300E | 16788160 | 131.73 | G300E | 8738411.52 | 68.56
6416 | Story63 | B38 | 50 MPa RC Beam (60 cm x 40 cm) | Beam | 50MPa | Concrete Rectangular | 400 | 600 | 2400 | 6962.5 | 1.67 | 4088.07 | G300E | 7765719.32 | 60.93 | G300E | 9239557.78 | 72.5
6417 | Story63 | B39 | 50 MPa RC Beam (60 cm x 40 cm) | Beam | 50MPa | Concrete Rectangular | 400 | 600 | 2400 | 4800 | 1.15 | 2818.35 | G300E | 16780800 | 131.67 | G300E | 7293632.64 | 57.23
6418 | Story63 | B4 | 50 MPa RC Beam (60 cm x 40 cm) | Beam | 50MPa | Concrete Rectangular | 400 | 600 | 2400 | 6962.5 | 1.67 | 4088.07 | G300E | 7194067.59 | 56.45 | G300E | 6787151.24 | 53.25
6419 | Story63 | B40 | 50 MPa RC Beam (60 cm x 40 cm) | Beam | 50MPa | Concrete Rectangular | 400 | 600 | 2400 | 6962.5 | 1.67 | 4088.07 | G300E | 8674642.05 | 68.06 | G300E | 9876948.7 | 77.5
6420 | Story63 | B41 | 50 MPa RC Beam (60 cm x 40 cm) | Beam | 50MPa | Concrete Rectangular | 400 | 600 | 2400 | 4562.5 | 1.1 | 2678.9 | G300E | 3796325.89 | 29.79 | G300E | 6259754.56 | 49.12
6421 | Story63 | B42 | 50 MPa RC Beam (32.5 cm x 25 cm) | Beam | 50MPa | Concrete Rectangular | 250 | 325 | 812.5 | 6962.5 | 0.57 | 1383.98 | G300E | 12215706.25 | 95.85 | G300E | 3881638.77 | 30.46
6422 | Story63 | B43 | 50 MPa RC Beam (25 cm x 25 cm) | Beam | 50MPa | Concrete Rectangular | 250 | 250 | 625 | 4562.5 | 0.29 | 697.63 | G300E | 4096147.32 | 32.14 | G300E | 1335786.75 | 10.48
6423 | Story63 | B44 | 50 MPa RC Beam (50 cm x 25 cm) | Beam | 50MPa | Concrete Rectangular | 250 | 500 | 1250 | 6962.5 | 0.87 | 2129.2 | G300E | 9180056.25 | 72.03 | G300E | 3905647.61 | 30.65
6424 | Story63 | B45 | 50 MPa RC Beam (60 cm x 40 cm) | Beam | 50MPa | Concrete Rectangular | 400 | 600 | 2400 | 4562.5 | 1.1 | 2678.9 | G300E | 4515164.06 | 35.43 | G300E | 3992190.92 | 31.32
6425 | Story63 | B46 | 50 MPa RC Beam (60 cm x 40 cm) | Beam | 50MPa | Concrete Rectangular | 400 | 600 | 2400 | 4562.5 | 1.1 | 2678.9 | G300E | 3440125 | 26.99 | G300E | 5183002.61 | 40.67
6426 | Story63 | B47 | 50 MPa RC Beam (45 cm x 25 cm) | Beam | 50MPa | Concrete Rectangular | 250 | 450 | 1125 | 6962.5 | 0.78 | 1916.28 | G300E | 10169364.2 | 79.79 | G300E | 2322910.11 | 18.23
6427 | Story63 | B48 | 50 MPa RC Beam (25 cm x 25 cm) | Beam | 50MPa | Concrete Rectangular | 250 | 250 | 625 | 4562.5 | 0.29 | 697.63 | G300E | 3921794.64 | 30.77 | G300E | 794218.82 | 6.23
6428 | Story63 | B49 | 50 MPa RC Beam (35 cm x 25 cm) | Beam | 50MPa | Concrete Rectangular | 250 | 350 | 875 | 6962.5 | 0.61 | 1490.44 | G300E | 13025255.11 | 102.2 | G300E | 3662670.75 | 28.74
6429 | Story63 | B5 | 50 MPa RC Beam (42.5 cm x 25 cm) | Beam | 50MPa | Concrete Rectangular | 250 | 425 | 1062.5 | 4562.5 | 0.48 | 1185.97 | G300E | 7041547.79 | 55.25 | G300E | 2848271.8 | 22.35
6430 | Story63 | B50 | 50 MPa RC Beam (57.5 cm x 25 cm) | Beam | 50MPa | Concrete Rectangular | 250 | 575 | 1437.5 | 4562.5 | 0.66 | 1604.55 | G300E | 2997562.5 | 23.52 | G300E | 3835192.36 | 30.09
6431 | Story63 | B51 | 50 MPa RC Beam (60 cm x 40 cm) | Beam | 50MPa | Concrete Rectangular | 400 | 600 | 2400 | 7200 | 1.73 | 4227.52 | G300E | 21905217.39 | 171.88 | G300E | 9957067.2 | 78.13
6432 | Story63 | B55 | 50 MPa RC Beam (60 cm x 40 cm) | Beam | 50MPa | Concrete Rectangular | 400 | 600 | 2400 | 6962.5 | 1.67 | 4088.07 | G300E | 21188098.37 | 166.25 | G300E | 9637500.37 | 75.62
6433 | Story63 | B56 | 50 MPa RC Beam (57.5 cm x 25 cm) | Beam | 50MPa | Concrete Rectangular | 250 | 575 | 1437.5 | 4562.5 | 0.66 | 1604.55 | G300E | 2997236.61 | 23.52 | G300E | 3835192.36 | 30.09
6434 | Story63 | B57 | 50 MPa RC Beam (35 cm x 25 cm) | Beam | 50MPa | Concrete Rectangular | 250 | 350 | 875 | 6962.5 | 0.61 | 1490.44 | G300E | 13023039.77 | 102.18 | G300E | 3662676.29 | 28.74
6435 | Story63 | B58 | 50 MPa RC Beam (25 cm x 25 cm) | Beam | 50MPa | Concrete Rectangular | 250 | 250 | 625 | 4562.5 | 0.29 | 697.63 | G300E | 3922446.43 | 30.78 | G300E | 794225.33 | 6.23
6436 | Story63 | B59 | 50 MPa RC Beam (45 cm x 25 cm) | Beam | 50MPa | Concrete Rectangular | 250 | 450 | 1125 | 6962.5 | 0.78 | 1916.28 | G300E | 10169364.2 | 79.79 | G300E | 2322940.02 | 18.23
6437 | Story63 | B6 | 50 MPa RC Beam (60 cm x 40 cm) | Beam | 50MPa | Concrete Rectangular | 400 | 600 | 2400 | 6962.5 | 1.67 | 4088.07 | G300E | 6726077.72 | 52.78 | G300E | 8103146.4 | 63.58
6438 | Story63 | B60 | 50 MPa RC Beam (60 cm x 40 cm) | Beam | 50MPa | Concrete Rectangular | 400 | 600 | 2400 | 4562.5 | 1.1 | 2678.9 | G300E | 3440125 | 26.99 | G300E | 5183002.61 | 40.67
6439 | Story63 | B61 | 50 MPa RC Beam (60 cm x 40 cm) | Beam | 50MPa | Concrete Rectangular | 400 | 600 | 2400 | 4562.5 | 1.1 | 2678.9 | G300E | 4730171.88 | 37.11 | G300E | 3992190.92 | 31.32
6440 | Story63 | B62 | 50 MPa RC Beam (45 cm x 25 cm) | Beam | 50MPa | Concrete Rectangular | 250 | 450 | 1125 | 6962.5 | 0.78 | 1916.28 | G300E | 10169364.2 | 79.79 | G300E | 2322917.23 | 18.23
6441 | Story63 | B63 | 50 MPa RC Beam (25 cm x 25 cm) | Beam | 50MPa | Concrete Rectangular | 250 | 250 | 625 | 4562.5 | 0.29 | 697.63 | G300E | 4095169.64 | 32.13 | G300E | 1335781.05 | 10.48
6442 | Story63 | B64 | 50 MPa RC Beam (35 cm x 25 cm) | Beam | 50MPa | Concrete Rectangular | 250 | 350 | 875 | 6962.5 | 0.61 | 1490.44 | G300E | 13023356.25 | 102.19 | G300E | 3662672.97 | 28.74
6443 | Story63 | B65 | 50 MPa RC Beam (60 cm x 40 cm) | Beam | 50MPa | Concrete Rectangular | 400 | 600 | 2400 | 4562.5 | 1.1 | 2678.9 | G300E | 3796651.79 | 29.79 | G300E | 6259754.56 | 49.12
6444 | Story63 | B66 | 50 MPa RC Beam (60 cm x 40 cm) | Beam | 50MPa | Concrete Rectangular | 400 | 600 | 2400 | 7200 | 1.73 | 4227.52 | G300E | 21910226.09 | 171.92 | G300E | 9967055.79 | 78.21
6445 | Story63 | B67 | 50 MPa RC Beam (60 cm x 40 cm) | Beam | 50MPa | Concrete Rectangular | 400 | 600 | 2400 | 4562.5 | 1.1 | 2678.9 | G300E | 15943200 | 125.1 | G300E | 6940656.89 | 54.46
6446 | Story63 | B69 | 50 MPa RC Beam (60 cm x 40 cm) | Beam | 50MPa | Concrete Rectangular | 400 | 600 | 2400 | 4562.5 | 1.1 | 2678.9 | G300E | 15950804.17 | 125.16 | G300E | 6941998.27 | 54.47
6447 | Story63 | B7 | 50 MPa RC Beam (30 cm x 25 cm) | Beam | 50MPa | Concrete Rectangular | 250 | 300 | 750 | 4562.5 | 0.34 | 837.16 | G300E | 6723821.43 | 52.76 | G300E | 1970745.48 | 15.46
6448 | Story63 | B70 | 50 MPa RC Beam (60 cm x 40 cm) | Beam | 50MPa | Concrete Rectangular | 400 | 600 | 2400 | 6962.5 | 1.67 | 4088.07 | G300E | 21189006.52 | 166.26 | G300E | 9639693.86 | 75.64
6449 | Story63 | B71 | 50 MPa RC Beam (60 cm x 40 cm) | Beam | 50MPa | Concrete Rectangular | 400 | 600 | 2400 | 4562.5 | 1.1 | 2678.9 | G300E | 3796325.89 | 29.79 | G300E | 6259754.56 | 49.12
6450 | Story63 | B72 | 50 MPa RC Beam (35 cm x 25 cm) | Beam | 50MPa | Concrete Rectangular | 250 | 350 | 875 | 6962.5 | 0.61 | 1490.44 | G300E | 13023039.77 | 102.18 | G300E | 3662663 | 28.74
6451 | Story63 | B73 | 50 MPa RC Beam (25 cm x 25 cm) | Beam | 50MPa | Concrete Rectangular | 250 | 250 | 625 | 4562.5 | 0.29 | 697.63 | G300E | 4096147.32 | 32.14 | G300E | 1335786.75 | 10.48
6452 | Story63 | B74 | 50 MPa RC Beam (45 cm x 25 cm) | Beam | 50MPa | Concrete Rectangular | 250 | 450 | 1125 | 6962.5 | 0.78 | 1916.28 | G300E | 10169364.2 | 79.79 | G300E | 2322928.62 | 18.23
6453 | Story63 | B75 | 50 MPa RC Beam (60 cm x 40 cm) | Beam | 50MPa | Concrete Rectangular | 400 | 600 | 2400 | 4562.5 | 1.1 | 2678.9 | G300E | 4730171.88 | 37.11 | G300E | 3992190.92 | 31.32
6454 | Story63 | B76 | 50 MPa RC Beam (60 cm x 40 cm) | Beam | 50MPa | Concrete Rectangular | 400 | 600 | 2400 | 4562.5 | 1.1 | 2678.9 | G300E | 4357491.67 | 34.19 | G300E | 4581967.28 | 35.95
6455 | Story63 | B77 | 50 MPa RC Beam (50 cm x 25 cm) | Beam | 50MPa | Concrete Rectangular | 250 | 500 | 1250 | 6962.5 | 0.87 | 2129.2 | G300E | 9179423.3 | 72.03 | G300E | 3905638.11 | 30.65
6456 | Story63 | B78 | 50 MPa RC Beam (30 cm x 25 cm) | Beam | 50MPa | Concrete Rectangular | 250 | 300 | 750 | 4562.5 | 0.34 | 837.16 | G300E | 4956830.36 | 38.89 | G300E | 1575965.39 | 12.37
6457 | Story63 | B79 | 50 MPa RC Beam (32.5 cm x 25 cm) | Beam | 50MPa | Concrete Rectangular | 250 | 325 | 812.5 | 6962.5 | 0.57 | 1383.98 | G300E | 12214123.86 | 95.84 | G300E | 3881587.34 | 30.46
6458 | Story63 | B8 | 50 MPa RC Beam (60 cm x 40 cm) | Beam | 50MPa | Concrete Rectangular | 400 | 600 | 2400 | 6962.5 | 1.67 | 4088.07 | G300E | 6697608.52 | 52.55 | G300E | 6521971.23 | 51.17
6459 | Story63 | B80 | 50 MPa RC Beam (37.5 cm x 25 cm) | Beam | 50MPa | Concrete Rectangular | 250 | 375 | 937.5 | 4562.5 | 0.43 | 1046.44 | G300E | 4033901.79 | 31.65 | G300E | 2923265.45 | 22.94
6460 | Story63 | B81 | 50 MPa RC Beam (60 cm x 40 cm) | Beam | 50MPa | Concrete Rectangular | 400 | 600 | 2400 | 6962.5 | 1.67 | 4088.07 | G300E | 8671160.8 | 68.04 | G300E | 9876948.7 | 77.5
6461 | Story63 | B82 | 50 MPa RC Beam (42.5 cm x 25 cm) | Beam | 50MPa | Concrete Rectangular | 250 | 425 | 1062.5 | 4562.5 | 0.48 | 1185.97 | G300E | 8963357.14 | 70.33 | G300E | 3293812.06 | 25.84
6462 | Story63 | B83 | 50 MPa RC Beam (60 cm x 40 cm) | Beam | 50MPa | Concrete Rectangular | 400 | 600 | 2400 | 6962.5 | 1.67 | 4088.07 | G300E | 7764769.89 | 60.93 | G300E | 9253799.25 | 72.61
6463 | Story63 | B84 | 50 MPa RC Beam (42.5 cm x 25 cm) | Beam | 50MPa | Concrete Rectangular | 250 | 425 | 1062.5 | 4562.5 | 0.48 | 1185.97 | G300E | 8963683.04 | 70.33 | G300E | 3293936.72 | 25.85
6464 | Story63 | B85 | 50 MPa RC Beam (60 cm x 40 cm) | Beam | 50MPa | Concrete Rectangular | 400 | 600 | 2400 | 6962.5 | 1.67 | 4088.07 | G300E | 8672110.23 | 68.04 | G300E | 9876948.7 | 77.5
6465 | Story63 | B86 | 50 MPa RC Beam (37.5 cm x 25 cm) | Beam | 50MPa | Concrete Rectangular | 250 | 375 | 937.5 | 4562.5 | 0.43 | 1046.44 | G300E | 4033250 | 31.65 | G300E | 2923261.78 | 22.94
6466 | Story63 | B87 | 50 MPa RC Beam (32.5 cm x 25 cm) | Beam | 50MPa | Concrete Rectangular | 250 | 325 | 812.5 | 6962.5 | 0.57 | 1383.98 | G300E | 12214756.82 | 95.84 | G300E | 3881600.71 | 30.46
6467 | Story63 | B88 | 50 MPa RC Beam (30 cm x 25 cm) | Beam | 50MPa | Concrete Rectangular | 250 | 300 | 750 | 4562.5 | 0.34 | 837.16 | G300E | 4956830.36 | 38.89 | G300E | 1576950.89 | 12.37
6468 | Story63 | B89 | 50 MPa RC Beam (50 cm x 25 cm) | Beam | 50MPa | Concrete Rectangular | 250 | 500 | 1250 | 6962.5 | 0.87 | 2129.2 | G300E | 9180056.25 | 72.03 | G300E | 3905669.76 | 30.65
6469 | Story63 | B9 | 50 MPa RC Beam (30 cm x 25 cm) | Beam | 50MPa | Concrete Rectangular | 250 | 300 | 750 | 4562.5 | 0.34 | 837.16 | G300E | 6727406.25 | 52.79 | G300E | 1970532.34 | 15.46
6470 | Story63 | B90 | 50 MPa RC Beam (60 cm x 40 cm) | Beam | 50MPa | Concrete Rectangular | 400 | 600 | 2400 | 4562.5 | 1.1 | 2678.9 | G300E | 4357491.67 | 34.19 | G300E | 4581967.28 | 35.95
6471 | Story63 | B91 | 50 MPa RC Beam (60 cm x 40 cm) | Beam | 50MPa | Concrete Rectangular | 400 | 600 | 2400 | 4562.5 | 1.1 | 2678.9 | G300E | 3685848.21 | 28.92 | G300E | 4288751.96 | 33.65
6472 | Story63 | B92 | 50 MPa RC Beam (40 cm x 25 cm) | Beam | 50MPa | Concrete Rectangular | 250 | 400 | 1000 | 6962.5 | 0.7 | 1703.36 | G300E | 8239485.8 | 64.65 | G300E | 3943177.7 | 30.94
6473 | Story63 | B93 | 50 MPa RC Beam (42.5 cm x 25 cm) | Beam | 50MPa | Concrete Rectangular | 250 | 425 | 1062.5 | 4562.5 | 0.48 | 1185.97 | G300E | 6091915.18 | 47.8 | G300E | 2849996.5 | 22.36
6474 | Story63 | B94 | 50 MPa RC Beam (42.5 cm x 25 cm) | Beam | 50MPa | Concrete Rectangular | 250 | 425 | 1062.5 | 6962.5 | 0.74 | 1809.82 | G300E | 6160863.07 | 48.34 | G300E | 3937595.12 | 30.9
6475 | Story63 | B95 | 50 MPa RC Beam (42.5 cm x 25 cm) | Beam | 50MPa | Concrete Rectangular | 250 | 425 | 1062.5 | 4562.5 | 0.48 | 1185.97 | G300E | 6667441.96 | 52.32 | G300E | 2886203.36 | 22.65
6476 | Story63 | B96 | 50 MPa RC Beam (37.5 cm x 25 cm) | Beam | 50MPa | Concrete Rectangular | 250 | 375 | 937.5 | 6962.5 | 0.65 | 1596.9 | G300E | 7463483.52 | 58.56 | G300E | 4704754.3 | 36.92
6477 | Story63 | B97 | 50 MPa RC Beam (30 cm x 25 cm) | Beam | 50MPa | Concrete Rectangular | 250 | 300 | 750 | 4562.5 | 0.34 | 837.16 | G300E | 6730665.18 | 52.81 | G300E | 1970668.24 | 15.46
6478 | Story63 | B98 | 50 MPa RC Beam (30 cm x 25 cm) | Beam | 50MPa | Concrete Rectangular | 250 | 300 | 750 | 6962.5 | 0.52 | 1277.52 | G300E | 8326200.57 | 65.33 | G300E | 3536637.32 | 27.75
6479 | Story63 | B99 | 50 MPa RC Beam (30 cm x 25 cm) | Beam | 50MPa | Concrete Rectangular | 250 | 300 | 750 | 4562.5 | 0.34 | 837.16 | G300E | 6730665.18 | 52.81 | G300E | 1970657.49 | 15.46
6480 | Story64 | B1 | 50 MPa RC Beam (60 cm x 40 cm) | Beam | 50MPa | Concrete Rectangular | 400 | 600 | 2400 | 4562.5 | 1.1 | 2678.9 | G300E | 3685848.21 | 28.92 | G300E | 4380002.61 | 34.37
6481 | Story64 | B10 | 50 MPa RC Beam (60 cm x 40 cm) | Beam | 50MPa | Concrete Rectangular | 400 | 600 | 2400 | 6962.5 | 1.67 | 4088.07 | G300E | 6390969.57 | 50.15 | G300E | 8187907.87 | 64.25
6482 | Story64 | B100 | 50 MPa RC Beam (37.5 cm x 25 cm) | Beam | 50MPa | Concrete Rectangular | 250 | 375 | 937.5 | 6962.5 | 0.65 | 1596.9 | G300E | 7422974.43 | 58.24 | G300E | 4793803.49 | 37.61
6483 | Story64 | B101 | 50 MPa RC Beam (42.5 cm x 25 cm) | Beam | 50MPa | Concrete Rectangular | 250 | 425 | 1062.5 | 4562.5 | 0.48 | 1185.97 | G300E | 6680803.57 | 52.42 | G300E | 2887208.91 | 22.65
6484 | Story64 | B102 | 50 MPa RC Beam (42.5 cm x 25 cm) | Beam | 50MPa | Concrete Rectangular | 250 | 425 | 1062.5 | 6962.5 | 0.74 | 1809.82 | G300E | 6091238.07 | 47.79 | G300E | 3908394.47 | 30.67
6485 | Story64 | B103 | 50 MPa RC Beam (42.5 cm x 25 cm) | Beam | 50MPa | Concrete Rectangular | 250 | 425 | 1062.5 | 4562.5 | 0.48 | 1185.97 | G300E | 5784598.21 | 45.39 | G300E | 2781680.97 | 21.83
6486 | Story64 | B104 | 50 MPa RC Beam (40 cm x 25 cm) | Beam | 50MPa | Concrete Rectangular | 250 | 400 | 1000 | 6962.5 | 0.7 | 1703.36 | G300E | 8077449.43 | 63.38 | G300E | 4364341.85 | 34.24
6487 | Story64 | B105 | 50 MPa RC Beam (60 cm x 40 cm) | Beam | 50MPa | Concrete Rectangular | 400 | 600 | 2400 | 4562.5 | 1.1 | 2678.9 | G300E | 3685848.21 | 28.92 | G300E | 4380002.61 | 34.37
6488 | Story64 | B106 | 50 MPa RC Beam (60 cm x 40 cm) | Beam | 50MPa | Concrete Rectangular | 400 | 600 | 2400 | 6962.5 | 1.67 | 4088.07 | G300E | 6204220.45 | 48.68 | G300E | 7301771.23 | 57.29
6489 | Story64 | B107 | 50 MPa RC Beam (60 cm x 40 cm) | Beam | 50MPa | Concrete Rectangular | 400 | 600 | 2400 | 6962.5 | 1.67 | 4088.07 | G300E | 6892875 | 54.08 | G300E | 6933443.37 | 54.4
6490 | Story64 | B108 | 50 MPa RC Beam (60 cm x 40 cm) | Beam | 50MPa | Concrete Rectangular | 400 | 600 | 2400 | 6962.5 | 1.67 | 4088.07 | G300E | 6162720.65 | 48.35 | G300E | 8187907.87 | 64.25
6491 | Story64 | B109 | 50 MPa RC Beam (60 cm x 40 cm) | Beam | 50MPa | Concrete Rectangular | 400 | 600 | 2400 | 6962.5 | 1.67 | 4088.07 | G300E | 6702988.64 | 52.59 | G300E | 6521971.23 | 51.17
6492 | Story64 | B11 | 50 MPa RC Beam (42.5 cm x 25 cm) | Beam | 50MPa | Concrete Rectangular | 250 | 425 | 1062.5 | 4562.5 | 0.48 | 1185.97 | G300E | 6680477.68 | 52.42 | G300E | 2887120.26 | 22.65
6493 | Story64 | B110 | 50 MPa RC Beam (60 cm x 40 cm) | Beam | 50MPa | Concrete Rectangular | 400 | 600 | 2400 | 6962.5 | 1.67 | 4088.07 | G300E | 6390969.57 | 50.15 | G300E | 8187907.87 | 64.25
6494 | Story64 | B111 | 50 MPa RC Beam (60 cm x 40 cm) | Beam | 50MPa | Concrete Rectangular | 400 | 600 | 2400 | 6962.5 | 1.67 | 4088.07 | G300E | 6892875 | 54.08 | G300E | 6933443.37 | 54.4
6495 | Story64 | B112 | 50 MPa RC Beam (60 cm x 40 cm) | Beam | 50MPa | Concrete Rectangular | 400 | 600 | 2400 | 6962.5 | 1.67 | 4088.07 | G300E | 6204220.45 | 48.68 | G300E | 7301771.23 | 57.29
6496 | Story64 | B12 | 50 MPa RC Beam (60 cm x 40 cm) | Beam | 50MPa | Concrete Rectangular | 400 | 600 | 2400 | 6962.5 | 1.67 | 4088.07 | G300E | 6892875 | 54.08 | G300E | 6933443.37 | 54.4
6497 | Story64 | B13 | 50 MPa RC Beam (42.5 cm x 25 cm) | Beam | 50MPa | Concrete Rectangular | 250 | 425 | 1062.5 | 4562.5 | 0.48 | 1185.97 | G300E | 5784598.21 | 45.39 | G300E | 2781669.89 | 21.83
6498 | Story64 | B14 | 50 MPa RC Beam (60 cm x 40 cm) | Beam | 50MPa | Concrete Rectangular | 400 | 600 | 2400 | 6962.5 | 1.67 | 4088.07 | G300E | 6204220.45 | 48.68 | G300E | 7301771.23 | 57.29
6499 | Story64 | B15 | 50 MPa RC Beam (60 cm x 40 cm) | Beam | 50MPa | Concrete Rectangular | 400 | 600 | 2400 | 4562.5 | 1.1 | 2678.9 | G300E | 3685848.21 | 28.92 | G300E | 4380002.61 | 34.37
6500 | Story64 | B16 | 50 MPa RC Beam (60 cm x 40 cm) | Beam | 50MPa | Concrete Rectangular | 400 | 600 | 2400 | 4562.5 | 1.1 | 2678.9 | G300E | 5274858.33 | 41.39 | G300E | 4667134.55 | 36.62
6501 | Story64 | B17 | 50 MPa RC Beam (40 cm x 25 cm) | Beam | 50MPa | Concrete Rectangular | 250 | 400 | 1000 | 6962.5 | 0.7 | 1703.36 | G300E | 8076816.48 | 63.37 | G300E | 4364310.2 | 34.24
6502 | Story64 | B18 | 50 MPa RC Beam (27.5 cm x 25 cm) | Beam | 50MPa | Concrete Rectangular | 250 | 275 | 687.5 | 4562.5 | 0.31 | 767.39 | G300E | 5709968.75 | 44.8 | G300E | 1534323.61 | 12.04
6503 | Story64 | B19 | 50 MPa RC Beam (42.5 cm x 25 cm) | Beam | 50MPa | Concrete Rectangular | 250 | 425 | 1062.5 | 6962.5 | 0.74 | 1809.82 | G300E | 6075730.68 | 47.67 | G300E | 3920247.1 | 30.76
6504 | Story64 | B2 | 50 MPa RC Beam (60 cm x 40 cm) | Beam | 50MPa | Concrete Rectangular | 400 | 600 | 2400 | 6962.5 | 1.67 | 4088.07 | G300E | 6204220.45 | 48.68 | G300E | 7301771.23 | 57.29
6505 | Story64 | B20 | 50 MPa RC Beam (37.5 cm x 25 cm) | Beam | 50MPa | Concrete Rectangular | 250 | 375 | 937.5 | 4562.5 | 0.43 | 1046.44 | G300E | 4182508.93 | 32.82 | G300E | 3001288.27 | 23.55
6506 | Story64 | B21 | 50 MPa RC Beam (37.5 cm x 25 cm) | Beam | 50MPa | Concrete Rectangular | 250 | 375 | 937.5 | 6962.5 | 0.65 | 1596.9 | G300E | 7535745.83 | 59.13 | G300E | 4760883.52 | 37.36
6507 | Story64 | B22 | 50 MPa RC Beam (42.5 cm x 25 cm) | Beam | 50MPa | Concrete Rectangular | 250 | 425 | 1062.5 | 4562.5 | 0.48 | 1185.97 | G300E | 8906977.68 | 69.89 | G300E | 3254294.13 | 25.53
6508 | Story64 | B23 | 50 MPa RC Beam (30 cm x 25 cm) | Beam | 50MPa | Concrete Rectangular | 250 | 300 | 750 | 6962.5 | 0.52 | 1277.52 | G300E | 8477160.23 | 66.51 | G300E | 3511002.66 | 27.55
6509 | Story64 | B24 | 50 MPa RC Beam (42.5 cm x 25 cm) | Beam | 50MPa | Concrete Rectangular | 250 | 425 | 1062.5 | 4562.5 | 0.48 | 1185.97 | G300E | 8920991.07 | 70 | G300E | 3258230.67 | 25.57
6510 | Story64 | B25 | 50 MPa RC Beam (37.5 cm x 25 cm) | Beam | 50MPa | Concrete Rectangular | 250 | 375 | 937.5 | 6962.5 | 0.65 | 1596.9 | G300E | 7423607.39 | 58.25 | G300E | 4793817.73 | 37.61
6511 | Story64 | B26 | 50 MPa RC Beam (37.5 cm x 25 cm) | Beam | 50MPa | Concrete Rectangular | 250 | 375 | 937.5 | 4562.5 | 0.43 | 1046.44 | G300E | 4179901.79 | 32.8 | G300E | 2996935.56 | 23.52
6512 | Story64 | B27 | 50 MPa RC Beam (42.5 cm x 25 cm) | Beam | 50MPa | Concrete Rectangular | 250 | 425 | 1062.5 | 6962.5 | 0.74 | 1809.82 | G300E | 6091238.07 | 47.79 | G300E | 3908401.19 | 30.67
6513 | Story64 | B28 | 50 MPa RC Beam (27.5 cm x 25 cm) | Beam | 50MPa | Concrete Rectangular | 250 | 275 | 687.5 | 4562.5 | 0.31 | 767.39 | G300E | 5707687.5 | 44.78 | G300E | 1534205.31 | 12.04
6514 | Story64 | B29 | 50 MPa RC Beam (40 cm x 25 cm) | Beam | 50MPa | Concrete Rectangular | 250 | 400 | 1000 | 6962.5 | 0.7 | 1703.36 | G300E | 8077449.43 | 63.38 | G300E | 4365607.76 | 34.25
6515 | Story64 | B3 | 50 MPa RC Beam (42.5 cm x 25 cm) | Beam | 50MPa | Concrete Rectangular | 250 | 425 | 1062.5 | 4562.5 | 0.48 | 1185.97 | G300E | 5781991.07 | 45.37 | G300E | 2782632.49 | 21.83
6516 | Story64 | B30 | 50 MPa RC Beam (60 cm x 25 cm) | Beam | 50MPa | Concrete Rectangular | 250 | 600 | 1500 | 4562.5 | 0.68 | 1674.31 | G300E | 3295037.5 | 25.85 | G300E | 2960457.21 | 23.23
6517 | Story64 | B31 | 50 MPa RC Beam (60 cm x 40 cm) | Beam | 50MPa | Concrete Rectangular | 400 | 600 | 2400 | 4562.5 | 1.1 | 2678.9 | G300E | 4515164.06 | 35.43 | G300E | 4151879.56 | 32.58
6518 | Story64 | B32 | 50 MPa RC Beam (47.5 cm x 25 cm) | Beam | 50MPa | Concrete Rectangular | 250 | 475 | 1187.5 | 6962.5 | 0.83 | 2022.74 | G300E | 9770919.32 | 76.67 | G300E | 3723360.34 | 29.21
6519 | Story64 | B33 | 50 MPa RC Beam (25 cm x 25 cm) | Beam | 50MPa | Concrete Rectangular | 250 | 250 | 625 | 4562.5 | 0.29 | 697.63 | G300E | 4038464.29 | 31.69 | G300E | 1330211.54 | 10.44
6520 | Story64 | B34 | 50 MPa RC Beam (32.5 cm x 25 cm) | Beam | 50MPa | Concrete Rectangular | 250 | 325 | 812.5 | 6962.5 | 0.57 | 1383.98 | G300E | 12374261.36 | 97.09 | G300E | 3964774.9 | 31.11
6521 | Story64 | B35 | 50 MPa RC Beam (60 cm x 40 cm) | Beam | 50MPa | Concrete Rectangular | 400 | 600 | 2400 | 4562.5 | 1.1 | 2678.9 | G300E | 3789482.14 | 29.73 | G300E | 6259754.56 | 49.12
6522 | Story64 | B36 | 50 MPa RC Beam (60 cm x 40 cm) | Beam | 50MPa | Concrete Rectangular | 400 | 600 | 2400 | 6962.5 | 1.67 | 4088.07 | G300E | 8481590.91 | 66.55 | G300E | 9859858.93 | 77.36
6523 | Story64 | B37 | 50 MPa RC Beam (60 cm x 40 cm) | Beam | 50MPa | Concrete Rectangular | 400 | 600 | 2400 | 4800 | 1.15 | 2818.35 | G300E | 16561600 | 129.95 | G300E | 8691127.68 | 68.19
6524 | Story64 | B38 | 50 MPa RC Beam (60 cm x 40 cm) | Beam | 50MPa | Concrete Rectangular | 400 | 600 | 2400 | 6962.5 | 1.67 | 4088.07 | G300E | 8273981.82 | 64.92 | G300E | 8866115.23 | 69.57
6525 | Story64 | B39 | 50 MPa RC Beam (60 cm x 40 cm) | Beam | 50MPa | Concrete Rectangular | 400 | 600 | 2400 | 4800 | 1.15 | 2818.35 | G300E | 16609600 | 130.33 | G300E | 7247495.68 | 56.87
6526 | Story64 | B4 | 50 MPa RC Beam (60 cm x 40 cm) | Beam | 50MPa | Concrete Rectangular | 400 | 600 | 2400 | 6962.5 | 1.67 | 4088.07 | G300E | 6676521.76 | 52.39 | G300E | 7075968.12 | 55.52
6527 | Story64 | B40 | 50 MPa RC Beam (60 cm x 40 cm) | Beam | 50MPa | Concrete Rectangular | 400 | 600 | 2400 | 6962.5 | 1.67 | 4088.07 | G300E | 8508491.48 | 66.76 | G300E | 9859858.93 | 77.36
6528 | Story64 | B41 | 50 MPa RC Beam (60 cm x 40 cm) | Beam | 50MPa | Concrete Rectangular | 400 | 600 | 2400 | 4562.5 | 1.1 | 2678.9 | G300E | 3789156.25 | 29.73 | G300E | 6259754.56 | 49.12
6529 | Story64 | B42 | 50 MPa RC Beam (32.5 cm x 25 cm) | Beam | 50MPa | Concrete Rectangular | 250 | 325 | 812.5 | 6962.5 | 0.57 | 1383.98 | G300E | 12375843.75 | 97.11 | G300E | 3962334.62 | 31.09
6530 | Story64 | B43 | 50 MPa RC Beam (25 cm x 25 cm) | Beam | 50MPa | Concrete Rectangular | 250 | 250 | 625 | 4562.5 | 0.29 | 697.63 | G300E | 4038790.18 | 31.69 | G300E | 1330227.02 | 10.44
6531 | Story64 | B44 | 50 MPa RC Beam (47.5 cm x 25 cm) | Beam | 50MPa | Concrete Rectangular | 250 | 475 | 1187.5 | 6962.5 | 0.83 | 2022.74 | G300E | 9771868.75 | 76.67 | G300E | 3723387.39 | 29.22
6532 | Story64 | B45 | 50 MPa RC Beam (60 cm x 40 cm) | Beam | 50MPa | Concrete Rectangular | 400 | 600 | 2400 | 4562.5 | 1.1 | 2678.9 | G300E | 4515164.06 | 35.43 | G300E | 4151879.56 | 32.58
6533 | Story64 | B46 | 50 MPa RC Beam (60 cm x 40 cm) | Beam | 50MPa | Concrete Rectangular | 400 | 600 | 2400 | 4562.5 | 1.1 | 2678.9 | G300E | 3440125 | 26.99 | G300E | 5183002.61 | 40.67
6534 | Story64 | B47 | 50 MPa RC Beam (45 cm x 25 cm) | Beam | 50MPa | Concrete Rectangular | 250 | 450 | 1125 | 6962.5 | 0.78 | 1916.28 | G300E | 9894978.41 | 77.64 | G300E | 2316995.62 | 18.18
6535 | Story64 | B48 | 50 MPa RC Beam (25 cm x 25 cm) | Beam | 50MPa | Concrete Rectangular | 250 | 250 | 625 | 4562.5 | 0.29 | 697.63 | G300E | 3930919.64 | 30.84 | G300E | 796290.68 | 6.25
6536 | Story64 | B49 | 50 MPa RC Beam (35 cm x 25 cm) | Beam | 50MPa | Concrete Rectangular | 250 | 350 | 875 | 6962.5 | 0.61 | 1490.44 | G300E | 13283817.05 | 104.23 | G300E | 3672234.38 | 28.81
6537 | Story64 | B5 | 50 MPa RC Beam (45 cm x 25 cm) | Beam | 50MPa | Concrete Rectangular | 250 | 450 | 1125 | 4562.5 | 0.51 | 1255.73 | G300E | 6459963.24 | 50.69 | G300E | 2948462.75 | 23.13
6538 | Story64 | B50 | 50 MPa RC Beam (55 cm x 25 cm) | Beam | 50MPa | Concrete Rectangular | 250 | 550 | 1375 | 4562.5 | 0.63 | 1534.79 | G300E | 2925866.07 | 22.96 | G300E | 3714693.32 | 29.15
6539 | Story64 | B51 | 50 MPa RC Beam (60 cm x 40 cm) | Beam | 50MPa | Concrete Rectangular | 400 | 600 | 2400 | 7200 | 1.73 | 4227.52 | G300E | 21754643.48 | 170.7 | G300E | 9946797.5 | 78.05
6540 | Story64 | B55 | 50 MPa RC Beam (60 cm x 40 cm) | Beam | 50MPa | Concrete Rectangular | 400 | 600 | 2400 | 6962.5 | 1.67 | 4088.07 | G300E | 21042794.02 | 165.11 | G300E | 9626285.9 | 75.53
6541 | Story64 | B56 | 50 MPa RC Beam (55 cm x 25 cm) | Beam | 50MPa | Concrete Rectangular | 250 | 550 | 1375 | 4562.5 | 0.63 | 1534.79 | G300E | 2925866.07 | 22.96 | G300E | 3714693.32 | 29.15
6542 | Story64 | B57 | 50 MPa RC Beam (35 cm x 25 cm) | Beam | 50MPa | Concrete Rectangular | 250 | 350 | 875 | 6962.5 | 0.61 | 1490.44 | G300E | 13281601.7 | 104.21 | G300E | 3672249.89 | 28.81
6543 | Story64 | B58 | 50 MPa RC Beam (25 cm x 25 cm) | Beam | 50MPa | Concrete Rectangular | 250 | 250 | 625 | 4562.5 | 0.29 | 697.63 | G300E | 3930919.64 | 30.84 | G300E | 796298.01 | 6.25
6544 | Story64 | B59 | 50 MPa RC Beam (45 cm x 25 cm) | Beam | 50MPa | Concrete Rectangular | 250 | 450 | 1125 | 6962.5 | 0.78 | 1916.28 | G300E | 9896244.32 | 77.65 | G300E | 2317025.53 | 18.18
6545 | Story64 | B6 | 50 MPa RC Beam (60 cm x 40 cm) | Beam | 50MPa | Concrete Rectangular | 400 | 600 | 2400 | 6962.5 | 1.67 | 4088.07 | G300E | 6162720.65 | 48.35 | G300E | 8187907.87 | 64.25
6546 | Story64 | B60 | 50 MPa RC Beam (60 cm x 40 cm) | Beam | 50MPa | Concrete Rectangular | 400 | 600 | 2400 | 4562.5 | 1.1 | 2678.9 | G300E | 3440125 | 26.99 | G300E | 5183002.61 | 40.67
6547 | Story64 | B61 | 50 MPa RC Beam (60 cm x 40 cm) | Beam | 50MPa | Concrete Rectangular | 400 | 600 | 2400 | 4562.5 | 1.1 | 2678.9 | G300E | 4515164.06 | 35.43 | G300E | 4151879.56 | 32.58
6548 | Story64 | B62 | 50 MPa RC Beam (45 cm x 25 cm) | Beam | 50MPa | Concrete Rectangular | 250 | 450 | 1125 | 6962.5 | 0.78 | 1916.28 | G300E | 9895611.36 | 77.64 | G300E | 2317008.44 | 18.18
6549 | Story64 | B63 | 50 MPa RC Beam (25 cm x 25 cm) | Beam | 50MPa | Concrete Rectangular | 250 | 250 | 625 | 4562.5 | 0.29 | 697.63 | G300E | 4039116.07 | 31.69 | G300E | 1331201.44 | 10.45
6550 | Story64 | B64 | 50 MPa RC Beam (35 cm x 25 cm) | Beam | 50MPa | Concrete Rectangular | 250 | 350 | 875 | 6962.5 | 0.61 | 1490.44 | G300E | 13280968.75 | 104.21 | G300E | 3672249.89 | 28.81
6551 | Story64 | B65 | 50 MPa RC Beam (60 cm x 40 cm) | Beam | 50MPa | Concrete Rectangular | 400 | 600 | 2400 | 4562.5 | 1.1 | 2678.9 | G300E | 3789156.25 | 29.73 | G300E | 6259754.56 | 49.12
6552 | Story64 | B66 | 50 MPa RC Beam (60 cm x 40 cm) | Beam | 50MPa | Concrete Rectangular | 400 | 600 | 2400 | 7200 | 1.73 | 4227.52 | G300E | 21760591.3 | 170.74 | G300E | 9955449.39 | 78.11
6553 | Story64 | B67 | 50 MPa RC Beam (60 cm x 40 cm) | Beam | 50MPa | Concrete Rectangular | 400 | 600 | 2400 | 4562.5 | 1.1 | 2678.9 | G300E | 15781079.17 | 123.82 | G300E | 6896915.9 | 54.12
6554 | Story64 | B69 | 50 MPa RC Beam (60 cm x 40 cm) | Beam | 50MPa | Concrete Rectangular | 400 | 600 | 2400 | 4562.5 | 1.1 | 2678.9 | G300E | 15786858.33 | 123.87 | G300E | 6898231.72 | 54.13
6555 | Story64 | B7 | 50 MPa RC Beam (30 cm x 25 cm) | Beam | 50MPa | Concrete Rectangular | 250 | 300 | 750 | 4562.5 | 0.34 | 837.16 | G300E | 6836580.36 | 53.64 | G300E | 1968915.26 | 15.45
6556 | Story64 | B70 | 50 MPa RC Beam (60 cm x 40 cm) | Beam | 50MPa | Concrete Rectangular | 400 | 600 | 2400 | 6962.5 | 1.67 | 4088.07 | G300E | 21044307.61 | 165.12 | G300E | 9628470.31 | 75.55
6557 | Story64 | B71 | 50 MPa RC Beam (60 cm x 40 cm) | Beam | 50MPa | Concrete Rectangular | 400 | 600 | 2400 | 4562.5 | 1.1 | 2678.9 | G300E | 3789156.25 | 29.73 | G300E | 6259754.56 | 49.12
6558 | Story64 | B72 | 50 MPa RC Beam (35 cm x 25 cm) | Beam | 50MPa | Concrete Rectangular | 250 | 350 | 875 | 6962.5 | 0.61 | 1490.44 | G300E | 13281285.23 | 104.21 | G300E | 3672237.7 | 28.81
6559 | Story64 | B73 | 50 MPa RC Beam (25 cm x 25 cm) | Beam | 50MPa | Concrete Rectangular | 250 | 250 | 625 | 4562.5 | 0.29 | 697.63 | G300E | 4038790.18 | 31.69 | G300E | 1331205.51 | 10.45
6560 | Story64 | B74 | 50 MPa RC Beam (45 cm x 25 cm) | Beam | 50MPa | Concrete Rectangular | 250 | 450 | 1125 | 6962.5 | 0.78 | 1916.28 | G300E | 9896244.32 | 77.65 | G300E | 2317011.29 | 18.18
6561 | Story64 | B75 | 50 MPa RC Beam (60 cm x 40 cm) | Beam | 50MPa | Concrete Rectangular | 400 | 600 | 2400 | 4562.5 | 1.1 | 2678.9 | G300E | 4515164.06 | 35.43 | G300E | 4151879.56 | 32.58
6562 | Story64 | B76 | 50 MPa RC Beam (60 cm x 40 cm) | Beam | 50MPa | Concrete Rectangular | 400 | 600 | 2400 | 4562.5 | 1.1 | 2678.9 | G300E | 5274858.33 | 41.39 | G300E | 4667134.55 | 36.62
6563 | Story64 | B77 | 50 MPa RC Beam (47.5 cm x 25 cm) | Beam | 50MPa | Concrete Rectangular | 250 | 475 | 1187.5 | 6962.5 | 0.83 | 2022.74 | G300E | 9771868.75 | 76.67 | G300E | 3723381.38 | 29.22
6564 | Story64 | B78 | 50 MPa RC Beam (27.5 cm x 25 cm) | Beam | 50MPa | Concrete Rectangular | 250 | 275 | 687.5 | 4562.5 | 0.31 | 767.39 | G300E | 5707361.61 | 44.78 | G300E | 1534208 | 12.04
6565 | Story64 | B79 | 50 MPa RC Beam (32.5 cm x 25 cm) | Beam | 50MPa | Concrete Rectangular | 250 | 325 | 812.5 | 6962.5 | 0.57 | 1383.98 | G300E | 12374894.32 | 97.1 | G300E | 3962288.33 | 31.09
6566 | Story64 | B8 | 50 MPa RC Beam (60 cm x 40 cm) | Beam | 50MPa | Concrete Rectangular | 400 | 600 | 2400 | 6962.5 | 1.67 | 4088.07 | G300E | 6702672.16 | 52.59 | G300E | 6521971.23 | 51.17
6567 | Story64 | B80 | 50 MPa RC Beam (37.5 cm x 25 cm) | Beam | 50MPa | Concrete Rectangular | 250 | 375 | 937.5 | 4562.5 | 0.43 | 1046.44 | G300E | 4181205.36 | 32.81 | G300E | 2996936.79 | 23.52
6568 | Story64 | B81 | 50 MPa RC Beam (60 cm x 40 cm) | Beam | 50MPa | Concrete Rectangular | 400 | 600 | 2400 | 6962.5 | 1.67 | 4088.07 | G300E | 8505643.18 | 66.74 | G300E | 9861124.84 | 77.37
6569 | Story64 | B82 | 50 MPa RC Beam (42.5 cm x 25 cm) | Beam | 50MPa | Concrete Rectangular | 250 | 425 | 1062.5 | 4562.5 | 0.48 | 1185.97 | G300E | 8923272.32 | 70.02 | G300E | 3259794.63 | 25.58
6570 | Story64 | B83 | 50 MPa RC Beam (60 cm x 40 cm) | Beam | 50MPa | Concrete Rectangular | 400 | 600 | 2400 | 6962.5 | 1.67 | 4088.07 | G300E | 8273032.39 | 64.91 | G300E | 9181642.43 | 72.04
6571 | Story64 | B84 | 50 MPa RC Beam (42.5 cm x 25 cm) | Beam | 50MPa | Concrete Rectangular | 250 | 425 | 1062.5 | 4562.5 | 0.48 | 1185.97 | G300E | 8924250 | 70.02 | G300E | 3259906.82 | 25.58
6572 | Story64 | B85 | 50 MPa RC Beam (60 cm x 40 cm) | Beam | 50MPa | Concrete Rectangular | 400 | 600 | 2400 | 6962.5 | 1.67 | 4088.07 | G300E | 8506909.09 | 66.75 | G300E | 9859858.93 | 77.36
6573 | Story64 | B86 | 50 MPa RC Beam (37.5 cm x 25 cm) | Beam | 50MPa | Concrete Rectangular | 250 | 375 | 937.5 | 4562.5 | 0.43 | 1046.44 | G300E | 4181205.36 | 32.81 | G300E | 2996933.12 | 23.52
6574 | Story64 | B87 | 50 MPa RC Beam (32.5 cm x 25 cm) | Beam | 50MPa | Concrete Rectangular | 250 | 325 | 812.5 | 6962.5 | 0.57 | 1383.98 | G300E | 12375843.75 | 97.11 | G300E | 3962306.85 | 31.09
6575 | Story64 | B88 | 50 MPa RC Beam (27.5 cm x 25 cm) | Beam | 50MPa | Concrete Rectangular | 250 | 275 | 687.5 | 4562.5 | 0.31 | 767.39 | G300E | 5707687.5 | 44.78 | G300E | 1534216.97 | 12.04
6576 | Story64 | B89 | 50 MPa RC Beam (47.5 cm x 25 cm) | Beam | 50MPa | Concrete Rectangular | 250 | 475 | 1187.5 | 6962.5 | 0.83 | 2022.74 | G300E | 9772501.7 | 76.68 | G300E | 3723409.94 | 29.22
6577 | Story64 | B9 | 50 MPa RC Beam (30 cm x 25 cm) | Beam | 50MPa | Concrete Rectangular | 250 | 300 | 750 | 4562.5 | 0.34 | 837.16 | G300E | 6839839.29 | 53.67 | G300E | 1968717.77 | 15.45
6578 | Story64 | B90 | 50 MPa RC Beam (60 cm x 40 cm) | Beam | 50MPa | Concrete Rectangular | 400 | 600 | 2400 | 4562.5 | 1.1 | 2678.9 | G300E | 5274858.33 | 41.39 | G300E | 4667134.55 | 36.62
6579 | Story64 | B91 | 50 MPa RC Beam (60 cm x 40 cm) | Beam | 50MPa | Concrete Rectangular | 400 | 600 | 2400 | 4562.5 | 1.1 | 2678.9 | G300E | 3685848.21 | 28.92 | G300E | 4380002.61 | 34.37
6580 | Story64 | B92 | 50 MPa RC Beam (40 cm x 25 cm) | Beam | 50MPa | Concrete Rectangular | 250 | 400 | 1000 | 6962.5 | 0.7 | 1703.36 | G300E | 8077765.91 | 63.38 | G300E | 4365609.03 | 34.25
6581 | Story64 | B93 | 50 MPa RC Beam (42.5 cm x 25 cm) | Beam | 50MPa | Concrete Rectangular | 250 | 425 | 1062.5 | 4562.5 | 0.48 | 1185.97 | G300E | 5784598.21 | 45.39 | G300E | 2781667.12 | 21.83
6582 | Story64 | B94 | 50 MPa RC Beam (42.5 cm x 25 cm) | Beam | 50MPa | Concrete Rectangular | 250 | 425 | 1062.5 | 6962.5 | 0.74 | 1809.82 | G300E | 6090921.59 | 47.79 | G300E | 3908393.12 | 30.67
6583 | Story64 | B95 | 50 MPa RC Beam (42.5 cm x 25 cm) | Beam | 50MPa | Concrete Rectangular | 250 | 425 | 1062.5 | 4562.5 | 0.48 | 1185.97 | G300E | 6680803.57 | 52.42 | G300E | 2887225.53 | 22.65
6584 | Story64 | B96 | 50 MPa RC Beam (37.5 cm x 25 cm) | Beam | 50MPa | Concrete Rectangular | 250 | 375 | 937.5 | 6962.5 | 0.65 | 1596.9 | G300E | 7422341.48 | 58.24 | G300E | 4792536.39 | 37.6
6585 | Story64 | B97 | 50 MPa RC Beam (30 cm x 25 cm) | Beam | 50MPa | Concrete Rectangular | 250 | 300 | 750 | 4562.5 | 0.34 | 837.16 | G300E | 6843424.11 | 53.7 | G300E | 1968833.14 | 15.45
6586 | Story64 | B98 | 50 MPa RC Beam (30 cm x 25 cm) | Beam | 50MPa | Concrete Rectangular | 250 | 300 | 750 | 6962.5 | 0.52 | 1277.52 | G300E | 8478109.66 | 66.52 | G300E | 3505306.07 | 27.5
6587 | Story64 | B99 | 50 MPa RC Beam (30 cm x 25 cm) | Beam | 50MPa | Concrete Rectangular | 250 | 300 | 750 | 4562.5 | 0.34 | 837.16 | G300E | 6843750 | 53.7 | G300E | 1968826.29 | 15.45
6588 | Story65 | B1 | 50 MPa RC Beam (60 cm x 40 cm) | Beam | 50MPa | Concrete Rectangular | 400 | 600 | 2400 | 4575 | 1.1 | 2686.24 | G300E | 4829370 | 37.89 | G300E | 1127280 | 8.85
6589 | Story65 | B10 | 50 MPa RC Beam (60 cm x 40 cm) | Beam | 50MPa | Concrete Rectangular | 400 | 600 | 2400 | 6975 | 1.67 | 4095.41 | G300E | 6188038.04 | 48.55 | G300E | 8032780.58 | 63.03
6590 | Story65 | B100 | 50 MPa RC Beam (37.5 cm x 25 cm) | Beam | 50MPa | Concrete Rectangular | 250 | 375 | 937.5 | 6975 | 0.65 | 1599.77 | G300E | 7320896.59 | 57.44 | G300E | 4667351.77 | 36.62
6591 | Story65 | B101 | 50 MPa RC Beam (37.5 cm x 25 cm) | Beam | 50MPa | Concrete Rectangular | 250 | 375 | 937.5 | 4575 | 0.43 | 1049.31 | G300E | 6144551.79 | 48.21 | G300E | 2552377.39 | 20.03
6592 | Story65 | B102 | 50 MPa RC Beam (35 cm x 25 cm) | Beam | 50MPa | Concrete Rectangular | 250 | 350 | 875 | 6975 | 0.61 | 1493.12 | G300E | 8975873.86 | 70.43 | G300E | 3897845.43 | 30.58
6593 | Story65 | B103 | 50 MPa RC Beam (42.5 cm x 25 cm) | Beam | 50MPa | Concrete Rectangular | 250 | 425 | 1062.5 | 4575 | 0.49 | 1189.22 | G300E | 5630191.07 | 44.18 | G300E | 2781925.89 | 21.83
6594 | Story65 | B104 | 50 MPa RC Beam (40 cm x 25 cm) | Beam | 50MPa | Concrete Rectangular | 250 | 400 | 1000 | 6975 | 0.7 | 1706.42 | G300E | 7432496.59 | 58.32 | G300E | 4409709.14 | 34.6
6595 | Story65 | B105 | 50 MPa RC Beam (60 cm x 40 cm) | Beam | 50MPa | Concrete Rectangular | 400 | 600 | 2400 | 4575 | 1.1 | 2686.24 | G300E | 4829370 | 37.89 | G300E | 1127280 | 8.85
6596 | Story65 | B106 | 50 MPa RC Beam (60 cm x 40 cm) | Beam | 50MPa | Concrete Rectangular | 400 | 600 | 2400 | 6975 | 1.67 | 4095.41 | G300E | 6631102.17 | 52.03 | G300E | 7438385.03 | 58.36
6597 | Story65 | B107 | 50 MPa RC Beam (60 cm x 40 cm) | Beam | 50MPa | Concrete Rectangular | 400 | 600 | 2400 | 6975 | 1.67 | 4095.41 | G300E | 6272110.23 | 49.21 | G300E | 7013053.7 | 55.03
6598 | Story65 | B108 | 50 MPa RC Beam (60 cm x 40 cm) | Beam | 50MPa | Concrete Rectangular | 400 | 600 | 2400 | 6975 | 1.67 | 4095.41 | G300E | 6416696.74 | 50.35 | G300E | 8032780.58 | 63.03
6599 | Story65 | B109 | 50 MPa RC Beam (60 cm x 40 cm) | Beam | 50MPa | Concrete Rectangular | 400 | 600 | 2400 | 6975 | 1.67 | 4095.41 | G300E | 6215359.09 | 48.77 | G300E | 6533680.34 | 51.27
6600 | Story65 | B11 | 50 MPa RC Beam (37.5 cm x 25 cm) | Beam | 50MPa | Concrete Rectangular | 250 | 375 | 937.5 | 4575 | 0.43 | 1049.31 | G300E | 6143898.21 | 48.21 | G300E | 2552332.04 | 20.03
6601 | Story65 | B110 | 50 MPa RC Beam (60 cm x 40 cm) | Beam | 50MPa | Concrete Rectangular | 400 | 600 | 2400 | 6975 | 1.67 | 4095.41 | G300E | 6188038.04 | 48.55 | G300E | 8032780.58 | 63.03
6602 | Story65 | B111 | 50 MPa RC Beam (60 cm x 40 cm) | Beam | 50MPa | Concrete Rectangular | 400 | 600 | 2400 | 6975 | 1.67 | 4095.41 | G300E | 6272110.23 | 49.21 | G300E | 7013053.7 | 55.03
6603 | Story65 | B112 | 50 MPa RC Beam (60 cm x 40 cm) | Beam | 50MPa | Concrete Rectangular | 400 | 600 | 2400 | 6975 | 1.67 | 4095.41 | G300E | 6631102.17 | 52.03 | G300E | 7438385.03 | 58.36
6604 | Story65 | B12 | 50 MPa RC Beam (60 cm x 40 cm) | Beam | 50MPa | Concrete Rectangular | 400 | 600 | 2400 | 6975 | 1.67 | 4095.41 | G300E | 6272110.23 | 49.21 | G300E | 7013053.7 | 55.03
6605 | Story65 | B13 | 50 MPa RC Beam (42.5 cm x 25 cm) | Beam | 50MPa | Concrete Rectangular | 250 | 425 | 1062.5 | 4575 | 0.49 | 1189.22 | G300E | 5629864.29 | 44.17 | G300E | 2781921.72 | 21.83
6606 | Story65 | B14 | 50 MPa RC Beam (60 cm x 40 cm) | Beam | 50MPa | Concrete Rectangular | 400 | 600 | 2400 | 6975 | 1.67 | 4095.41 | G300E | 6631102.17 | 52.03 | G300E | 7438385.03 | 58.36
6607 | Story65 | B15 | 50 MPa RC Beam (60 cm x 40 cm) | Beam | 50MPa | Concrete Rectangular | 400 | 600 | 2400 | 4575 | 1.1 | 2686.24 | G300E | 4829370 | 37.89 | G300E | 1127280 | 8.85
6608 | Story65 | B16 | 50 MPa RC Beam (60 cm x 40 cm) | Beam | 50MPa | Concrete Rectangular | 400 | 600 | 2400 | 4575 | 1.1 | 2686.24 | G300E | 3695946.43 | 29 | G300E | 4483503.27 | 35.18
6609 | Story65 | B17 | 50 MPa RC Beam (40 cm x 25 cm) | Beam | 50MPa | Concrete Rectangular | 250 | 400 | 1000 | 6975 | 0.7 | 1706.42 | G300E | 7430594.32 | 58.3 | G300E | 4409685.04 | 34.6
6610 | Story65 | B18 | 50 MPa RC Beam (27.5 cm x 25 cm) | Beam | 50MPa | Concrete Rectangular | 250 | 275 | 687.5 | 4575 | 0.31 | 769.5 | G300E | 5540325 | 43.47 | G300E | 1381863.15 | 10.84
6611 | Story65 | B19 | 50 MPa RC Beam (35 cm x 25 cm) | Beam | 50MPa | Concrete Rectangular | 250 | 350 | 875 | 6975 | 0.61 | 1493.12 | G300E | 8965094.32 | 70.34 | G300E | 3908913.33 | 30.67
6612 | Story65 | B2 | 50 MPa RC Beam (60 cm x 40 cm) | Beam | 50MPa | Concrete Rectangular | 400 | 600 | 2400 | 6975 | 1.67 | 4095.41 | G300E | 6631102.17 | 52.03 | G300E | 7438385.03 | 58.36
6613 | Story65 | B20 | 50 MPa RC Beam (37.5 cm x 25 cm) | Beam | 50MPa | Concrete Rectangular | 250 | 375 | 937.5 | 4575 | 0.43 | 1049.31 | G300E | 3997569.64 | 31.37 | G300E | 2978927.51 | 23.37
6614 | Story65 | B21 | 50 MPa RC Beam (37.5 cm x 25 cm) | Beam | 50MPa | Concrete Rectangular | 250 | 375 | 937.5 | 6975 | 0.65 | 1599.77 | G300E | 7523409.38 | 59.03 | G300E | 4615439.24 | 36.21
6615 | Story65 | B22 | 50 MPa RC Beam (42.5 cm x 25 cm) | Beam | 50MPa | Concrete Rectangular | 250 | 425 | 1062.5 | 4575 | 0.49 | 1189.22 | G300E | 9089217.86 | 71.32 | G300E | 3274687.29 | 25.69
6616 | Story65 | B23 | 50 MPa RC Beam (30 cm x 25 cm) | Beam | 50MPa | Concrete Rectangular | 250 | 300 | 750 | 6975 | 0.52 | 1279.82 | G300E | 8544375 | 67.04 | G300E | 3543620.85 | 27.8
6617 | Story65 | B24 | 50 MPa RC Beam (42.5 cm x 25 cm) | Beam | 50MPa | Concrete Rectangular | 250 | 425 | 1062.5 | 4575 | 0.49 | 1189.22 | G300E | 9099021.43 | 71.39 | G300E | 3276880.35 | 25.71
6618 | Story65 | B25 | 50 MPa RC Beam (37.5 cm x 25 cm) | Beam | 50MPa | Concrete Rectangular | 250 | 375 | 937.5 | 6975 | 0.65 | 1599.77 | G300E | 7321213.64 | 57.44 | G300E | 4667351.77 | 36.62
6619 | Story65 | B26 | 50 MPa RC Beam (37.5 cm x 25 cm) | Beam | 50MPa | Concrete Rectangular | 250 | 375 | 937.5 | 4575 | 0.43 | 1049.31 | G300E | 3992341.07 | 31.33 | G300E | 2972793.74 | 23.33
6620 | Story65 | B27 | 50 MPa RC Beam (35 cm x 25 cm) | Beam | 50MPa | Concrete Rectangular | 250 | 350 | 875 | 6975 | 0.61 | 1493.12 | G300E | 8976507.95 | 70.43 | G300E | 3897860.97 | 30.58
6621 | Story65 | B28 | 50 MPa RC Beam (27.5 cm x 25 cm) | Beam | 50MPa | Concrete Rectangular | 250 | 275 | 687.5 | 4575 | 0.31 | 769.5 | G300E | 5538691.07 | 43.46 | G300E | 1381783.17 | 10.84
6622 | Story65 | B29 | 50 MPa RC Beam (40 cm x 25 cm) | Beam | 50MPa | Concrete Rectangular | 250 | 400 | 1000 | 6975 | 0.7 | 1706.42 | G300E | 7432179.55 | 58.32 | G300E | 4409712.94 | 34.6
6623 | Story65 | B3 | 50 MPa RC Beam (42.5 cm x 25 cm) | Beam | 50MPa | Concrete Rectangular | 250 | 425 | 1062.5 | 4575 | 0.49 | 1189.22 | G300E | 5626596.43 | 44.15 | G300E | 2782428.65 | 21.83
6624 | Story65 | B30 | 50 MPa RC Beam (60 cm x 40 cm) | Beam | 50MPa | Concrete Rectangular | 400 | 600 | 2400 | 4575 | 1.1 | 2686.24 | G300E | 3695946.43 | 29 | G300E | 4483503.27 | 35.18
6625 | Story65 | B31 | 50 MPa RC Beam (60 cm x 40 cm) | Beam | 50MPa | Concrete Rectangular | 400 | 600 | 2400 | 4575 | 1.1 | 2686.24 | G300E | 4311937.5 | 33.83 | G300E | 4979890.36 | 39.07
6626 | Story65 | B32 | 50 MPa RC Beam (42.5 cm x 25 cm) | Beam | 50MPa | Concrete Rectangular | 250 | 425 | 1062.5 | 6975 | 0.74 | 1813.07 | G300E | 9340476.14 | 73.29 | G300E | 3600091.8 | 28.25
6627 | Story65 | B33 | 50 MPa RC Beam (25 cm x 25 cm) | Beam | 50MPa | Concrete Rectangular | 250 | 250 | 625 | 4575 | 0.29 | 699.54 | G300E | 4069789.29 | 31.93 | G300E | 934056.51 | 7.33
6628 | Story65 | B34 | 50 MPa RC Beam (35 cm x 25 cm) | Beam | 50MPa | Concrete Rectangular | 250 | 350 | 875 | 6975 | 0.61 | 1493.12 | G300E | 10851831.82 | 85.15 | G300E | 4028985.26 | 31.61
6629 | Story65 | B35 | 50 MPa RC Beam (60 cm x 40 cm) | Beam | 50MPa | Concrete Rectangular | 400 | 600 | 2400 | 4575 | 1.1 | 2686.24 | G300E | 3797250 | 29.79 | G300E | 6276904.58 | 49.25
6630 | Story65 | B36 | 50 MPa RC Beam (60 cm x 40 cm) | Beam | 50MPa | Concrete Rectangular | 400 | 600 | 2400 | 6975 | 1.67 | 4095.41 | G300E | 8312614.77 | 65.22 | G300E | 9848709.51 | 77.28
6631 | Story65 | B37 | 50 MPa RC Beam (60 cm x 40 cm) | Beam | 50MPa | Concrete Rectangular | 400 | 600 | 2400 | 4800 | 1.15 | 2818.35 | G300E | 16335680 | 128.18 | G300E | 8633713.92 | 67.74
6632 | Story65 | B38 | 50 MPa RC Beam (60 cm x 40 cm) | Beam | 50MPa | Concrete Rectangular | 400 | 600 | 2400 | 6975 | 1.67 | 4095.41 | G300E | 8335442.05 | 65.4 | G300E | 8506017.57 | 66.74
6633 | Story65 | B39 | 50 MPa RC Beam (60 cm x 40 cm) | Beam | 50MPa | Concrete Rectangular | 400 | 600 | 2400 | 4800 | 1.15 | 2818.35 | G300E | 16431040 | 128.92 | G300E | 7191998.08 | 56.43
6634 | Story65 | B4 | 50 MPa RC Beam (60 cm x 40 cm) | Beam | 50MPa | Concrete Rectangular | 400 | 600 | 2400 | 6975 | 1.67 | 4095.41 | G300E | 5939352 | 46.6 | G300E | 8468216.93 | 66.44
6635 | Story65 | B40 | 50 MPa RC Beam (60 cm x 40 cm) | Beam | 50MPa | Concrete Rectangular | 400 | 600 | 2400 | 6975 | 1.67 | 4095.41 | G300E | 8338295.45 | 65.43 | G300E | 9852514.06 | 77.31
6636 | Story65 | B41 | 50 MPa RC Beam (60 cm x 40 cm) | Beam | 50MPa | Concrete Rectangular | 400 | 600 | 2400 | 4575 | 1.1 | 2686.24 | G300E | 3796923.21 | 29.79 | G300E | 6276904.58 | 49.25
6637 | Story65 | B42 | 50 MPa RC Beam (35 cm x 25 cm) | Beam | 50MPa | Concrete Rectangular | 250 | 350 | 875 | 6975 | 0.61 | 1493.12 | G300E | 10853734.09 | 85.16 | G300E | 4027798.08 | 31.6
6638 | Story65 | B43 | 50 MPa RC Beam (25 cm x 25 cm) | Beam | 50MPa | Concrete Rectangular | 250 | 250 | 625 | 4575 | 0.29 | 699.54 | G300E | 4069462.5 | 31.93 | G300E | 934078.57 | 7.33
6639 | Story65 | B44 | 50 MPa RC Beam (42.5 cm x 25 cm) | Beam | 50MPa | Concrete Rectangular | 250 | 425 | 1062.5 | 6975 | 0.74 | 1813.07 | G300E | 9341427.27 | 73.3 | G300E | 3600112.01 | 28.25
6640 | Story65 | B45 | 50 MPa RC Beam (60 cm x 40 cm) | Beam | 50MPa | Concrete Rectangular | 400 | 600 | 2400 | 4575 | 1.1 | 2686.24 | G300E | 4311937.5 | 33.83 | G300E | 4979890.36 | 39.07
6641 | Story65 | B46 | 50 MPa RC Beam (60 cm x 40 cm) | Beam | 50MPa | Concrete Rectangular | 400 | 600 | 2400 | 4575 | 1.1 | 2686.24 | G300E | 3449550 | 27.07 | G300E | 6002402.61 | 47.1
6642 | Story65 | B47 | 50 MPa RC Beam (47.5 cm x 25 cm) | Beam | 50MPa | Concrete Rectangular | 250 | 475 | 1187.5 | 6975 | 0.83 | 2026.38 | G300E | 10220594.32 | 80.19 | G300E | 1890866.62 | 14.84
6643 | Story65 | B48 | 50 MPa RC Beam (25 cm x 25 cm) | Beam | 50MPa | Concrete Rectangular | 250 | 250 | 625 | 4575 | 0.29 | 699.54 | G300E | 3735814.29 | 29.31 | G300E | 796883.3 | 6.25
6644 | Story65 | B49 | 50 MPa RC Beam (35 cm x 25 cm) | Beam | 50MPa | Concrete Rectangular | 250 | 350 | 875 | 6975 | 0.61 | 1493.12 | G300E | 13403730.68 | 105.17 | G300E | 3654393.68 | 28.67
6645 | Story65 | B5 | 50 MPa RC Beam (37.5 cm x 25 cm) | Beam | 50MPa | Concrete Rectangular | 250 | 375 | 937.5 | 4575 | 0.43 | 1049.31 | G300E | 6257254.41 | 49.1 | G300E | 2520014.28 | 19.77
6646 | Story65 | B50 | 50 MPa RC Beam (55 cm x 25 cm) | Beam | 50MPa | Concrete Rectangular | 250 | 550 | 1375 | 4575 | 0.63 | 1538.99 | G300E | 2950221.43 | 23.15 | G300E | 3701341.99 | 29.04
6647 | Story65 | B51 | 50 MPa RC Beam (60 cm x 40 cm) | Beam | 50MPa | Concrete Rectangular | 400 | 600 | 2400 | 7200 | 1.73 | 4227.52 | G300E | 21563686.96 | 169.2 | G300E | 9931047.65 | 77.92
6648 | Story65 | B55 | 50 MPa RC Beam (60 cm x 40 cm) | Beam | 50MPa | Concrete Rectangular | 400 | 600 | 2400 | 6975 | 1.67 | 4095.41 | G300E | 20896493.48 | 163.96 | G300E | 9628245.12 | 75.55
6649 | Story65 | B56 | 50 MPa RC Beam (55 cm x 25 cm) | Beam | 50MPa | Concrete Rectangular | 250 | 550 | 1375 | 4575 | 0.63 | 1538.99 | G300E | 2950221.43 | 23.15 | G300E | 3701341.99 | 29.04
6650 | Story65 | B57 | 50 MPa RC Beam (35 cm x 25 cm) | Beam | 50MPa | Concrete Rectangular | 250 | 350 | 875 | 6975 | 0.61 | 1493.12 | G300E | 13402145.45 | 105.16 | G300E | 3654429.19 | 28.67
6651 | Story65 | B58 | 50 MPa RC Beam (25 cm x 25 cm) | Beam | 50MPa | Concrete Rectangular | 250 | 250 | 625 | 4575 | 0.29 | 699.54 | G300E | 3736467.86 | 29.32 | G300E | 796889.84 | 6.25
6652 | Story65 | B59 | 50 MPa RC Beam (47.5 cm x 25 cm) | Beam | 50MPa | Concrete Rectangular | 250 | 475 | 1187.5 | 6975 | 0.83 | 2026.38 | G300E | 10221228.41 | 80.2 | G300E | 1890892.22 | 14.84
6653 | Story65 | B6 | 50 MPa RC Beam (60 cm x 40 cm) | Beam | 50MPa | Concrete Rectangular | 400 | 600 | 2400 | 6975 | 1.67 | 4095.41 | G300E | 6416696.74 | 50.35 | G300E | 8032780.58 | 63.03
6654 | Story65 | B60 | 50 MPa RC Beam (60 cm x 40 cm) | Beam | 50MPa | Concrete Rectangular | 400 | 600 | 2400 | 4575 | 1.1 | 2686.24 | G300E | 3449550 | 27.07 | G300E | 6002402.61 | 47.1
6655 | Story65 | B61 | 50 MPa RC Beam (60 cm x 40 cm) | Beam | 50MPa | Concrete Rectangular | 400 | 600 | 2400 | 4575 | 1.1 | 2686.24 | G300E | 4311937.5 | 33.83 | G300E | 4979890.36 | 39.07
6656 | Story65 | B62 | 50 MPa RC Beam (47.5 cm x 25 cm) | Beam | 50MPa | Concrete Rectangular | 250 | 475 | 1187.5 | 6975 | 0.83 | 2026.38 | G300E | 10221228.41 | 80.2 | G300E | 1890875.66 | 14.84
6657 | Story65 | B63 | 50 MPa RC Beam (25 cm x 25 cm) | Beam | 50MPa | Concrete Rectangular | 250 | 250 | 625 | 4575 | 0.29 | 699.54 | G300E | 4069789.29 | 31.93 | G300E | 934075.3 | 7.33
6658 | Story65 | B64 | 50 MPa RC Beam (35 cm x 25 cm) | Beam | 50MPa | Concrete Rectangular | 250 | 350 | 875 | 6975 | 0.61 | 1493.12 | G300E | 13401828.41 | 105.16 | G300E | 3654424.75 | 28.67
6659 | Story65 | B65 | 50 MPa RC Beam (60 cm x 40 cm) | Beam | 50MPa | Concrete Rectangular | 400 | 600 | 2400 | 4575 | 1.1 | 2686.24 | G300E | 3796923.21 | 29.79 | G300E | 6276904.58 | 49.25
6660 | Story65 | B66 | 50 MPa RC Beam (60 cm x 40 cm) | Beam | 50MPa | Concrete Rectangular | 400 | 600 | 2400 | 7200 | 1.73 | 4227.52 | G300E | 21570260.87 | 169.25 | G300E | 9939611.27 | 77.99
6661 | Story65 | B67 | 50 MPa RC Beam (60 cm x 40 cm) | Beam | 50MPa | Concrete Rectangular | 400 | 600 | 2400 | 4575 | 1.1 | 2686.24 | G300E | 15654430 | 122.83 | G300E | 6861790.57 | 53.84
6662 | Story65 | B69 | 50 MPa RC Beam (60 cm x 40 cm) | Beam | 50MPa | Concrete Rectangular | 400 | 600 | 2400 | 4575 | 1.1 | 2686.24 | G300E | 15661140 | 122.88 | G300E | 6863100.85 | 53.85
6663 | Story65 | B7 | 50 MPa RC Beam (30 cm x 25 cm) | Beam | 50MPa | Concrete Rectangular | 250 | 300 | 750 | 4575 | 0.34 | 839.45 | G300E | 6809233.93 | 53.43 | G300E | 2178837.21 | 17.1
6664 | Story65 | B70 | 50 MPa RC Beam (60 cm x 40 cm) | Beam | 50MPa | Concrete Rectangular | 400 | 600 | 2400 | 6975 | 1.67 | 4095.41 | G300E | 20898616.3 | 163.98 | G300E | 9630413.43 | 75.56
6665 | Story65 | B71 | 50 MPa RC Beam (60 cm x 40 cm) | Beam | 50MPa | Concrete Rectangular | 400 | 600 | 2400 | 4575 | 1.1 | 2686.24 | G300E | 3796923.21 | 29.79 | G300E | 6276904.58 | 49.25
6666 | Story65 | B72 | 50 MPa RC Beam (35 cm x 25 cm) | Beam | 50MPa | Concrete Rectangular | 250 | 350 | 875 | 6975 | 0.61 | 1493.12 | G300E | 13401194.32 | 105.15 | G300E | 3654415.87 | 28.67
6667 | Story65 | B73 | 50 MPa RC Beam (25 cm x 25 cm) | Beam | 50MPa | Concrete Rectangular | 250 | 250 | 625 | 4575 | 0.29 | 699.54 | G300E | 4069789.29 | 31.93 | G300E | 934077.75 | 7.33
6668 | Story65 | B74 | 50 MPa RC Beam (47.5 cm x 25 cm) | Beam | 50MPa | Concrete Rectangular | 250 | 475 | 1187.5 | 6975 | 0.83 | 2026.38 | G300E | 10221228.41 | 80.2 | G300E | 1890886.2 | 14.84
6669 | Story65 | B75 | 50 MPa RC Beam (60 cm x 40 cm) | Beam | 50MPa | Concrete Rectangular | 400 | 600 | 2400 | 4575 | 1.1 | 2686.24 | G300E | 4311937.5 | 33.83 | G300E | 4979890.36 | 39.07
6670 | Story65 | B76 | 50 MPa RC Beam (60 cm x 40 cm) | Beam | 50MPa | Concrete Rectangular | 400 | 600 | 2400 | 4575 | 1.1 | 2686.24 | G300E | 3695946.43 | 29 | G300E | 4483503.27 | 35.18
6671 | Story65 | B77 | 50 MPa RC Beam (42.5 cm x 25 cm) | Beam | 50MPa | Concrete Rectangular | 250 | 425 | 1062.5 | 6975 | 0.74 | 1813.07 | G300E | 9341110.23 | 73.29 | G300E | 3600109.31 | 28.25
6672 | Story65 | B78 | 50 MPa RC Beam (27.5 cm x 25 cm) | Beam | 50MPa | Concrete Rectangular | 250 | 275 | 687.5 | 4575 | 0.31 | 769.5 | G300E | 5538364.29 | 43.46 | G300E | 1381782.27 | 10.84
6673 | Story65 | B79 | 50 MPa RC Beam (35 cm x 25 cm) | Beam | 50MPa | Concrete Rectangular | 250 | 350 | 875 | 6975 | 0.61 | 1493.12 | G300E | 10853100 | 85.16 | G300E | 4027762.58 | 31.6
6674 | Story65 | B8 | 50 MPa RC Beam (60 cm x 40 cm) | Beam | 50MPa | Concrete Rectangular | 400 | 600 | 2400 | 6975 | 1.67 | 4095.41 | G300E | 6215359.09 | 48.77 | G300E | 6533680.34 | 51.27
6675 | Story65 | B80 | 50 MPa RC Beam (37.5 cm x 25 cm) | Beam | 50MPa | Concrete Rectangular | 250 | 375 | 937.5 | 4575 | 0.43 | 1049.31 | G300E | 3994955.36 | 31.35 | G300E | 2971501.31 | 23.32
6676 | Story65 | B81 | 50 MPa RC Beam (60 cm x 40 cm) | Beam | 50MPa | Concrete Rectangular | 400 | 600 | 2400 | 6975 | 1.67 | 4095.41 | G300E | 8334807.95 | 65.4 | G300E | 9852514.06 | 77.31
6677 | Story65 | B82 | 50 MPa RC Beam (42.5 cm x 25 cm) | Beam | 50MPa | Concrete Rectangular | 250 | 425 | 1062.5 | 4575 | 0.49 | 1189.22 | G300E | 9101635.71 | 71.41 | G300E | 3278499.98 | 25.72
6678 | Story65 | B83 | 50 MPa RC Beam (60 cm x 40 cm) | Beam | 50MPa | Concrete Rectangular | 400 | 600 | 2400 | 6975 | 1.67 | 4095.41 | G300E | 8334490.91 | 65.4 | G300E | 8520284.62 | 66.85
6679 | Story65 | B84 | 50 MPa RC Beam (42.5 cm x 25 cm) | Beam | 50MPa | Concrete Rectangular | 250 | 425 | 1062.5 | 4575 | 0.49 | 1189.22 | G300E | 9102616.07 | 71.42 | G300E | 3278590.26 | 25.73
6680 | Story65 | B85 | 50 MPa RC Beam (60 cm x 40 cm) | Beam | 50MPa | Concrete Rectangular | 400 | 600 | 2400 | 6975 | 1.67 | 4095.41 | G300E | 8337027.27 | 65.42 | G300E | 9852514.06 | 77.31
6681 | Story65 | B86 | 50 MPa RC Beam (37.5 cm x 25 cm) | Beam | 50MPa | Concrete Rectangular | 250 | 375 | 937.5 | 4575 | 0.43 | 1049.31 | G300E | 3993975 | 31.34 | G300E | 2971498.85 | 23.32
6682 | Story65 | B87 | 50 MPa RC Beam (35 cm x 25 cm) | Beam | 50MPa | Concrete Rectangular | 250 | 350 | 875 | 6975 | 0.61 | 1493.12 | G300E | 10853417.05 | 85.16 | G300E | 4027775.89 | 31.6
6683 | Story65 | B88 | 50 MPa RC Beam (27.5 cm x 25 cm) | Beam | 50MPa | Concrete Rectangular | 250 | 275 | 687.5 | 4575 | 0.31 | 769.5 | G300E | 5538691.07 | 43.46 | G300E | 1381783.17 | 10.84
6684 | Story65 | B89 | 50 MPa RC Beam (42.5 cm x 25 cm) | Beam | 50MPa | Concrete Rectangular | 250 | 425 | 1062.5 | 6975 | 0.74 | 1813.07 | G300E | 9341427.27 | 73.3 | G300E | 3600126.83 | 28.25
6685 | Story65 | B9 | 50 MPa RC Beam (30 cm x 25 cm) | Beam | 50MPa | Concrete Rectangular | 250 | 300 | 750 | 4575 | 0.34 | 839.45 | G300E | 6825573.21 | 53.56 | G300E | 2172703.77 | 17.05
6686 | Story65 | B90 | 50 MPa RC Beam (60 cm x 40 cm) | Beam | 50MPa | Concrete Rectangular | 400 | 600 | 2400 | 4575 | 1.1 | 2686.24 | G300E | 3695946.43 | 29 | G300E | 4483503.27 | 35.18
6687 | Story65 | B91 | 50 MPa RC Beam (60 cm x 40 cm) | Beam | 50MPa | Concrete Rectangular | 400 | 600 | 2400 | 4575 | 1.1 | 2686.24 | G300E | 4829370 | 37.89 | G300E | 1127280 | 8.85
6688 | Story65 | B92 | 50 MPa RC Beam (40 cm x 25 cm) | Beam | 50MPa | Concrete Rectangular | 250 | 400 | 1000 | 6975 | 0.7 | 1706.42 | G300E | 7432496.59 | 58.32 | G300E | 4409715.48 | 34.6
6689 | Story65 | B93 | 50 MPa RC Beam (42.5 cm x 25 cm) | Beam | 50MPa | Concrete Rectangular | 250 | 425 | 1062.5 | 4575 | 0.49 | 1189.22 | G300E | 5630191.07 | 44.18 | G300E | 2781927.28 | 21.83
6690 | Story65 | B94 | 50 MPa RC Beam (35 cm x 25 cm) | Beam | 50MPa | Concrete Rectangular | 250 | 350 | 875 | 6975 | 0.61 | 1493.12 | G300E | 8975873.86 | 70.43 | G300E | 3897839.88 | 30.58
6691 | Story65 | B95 | 50 MPa RC Beam (37.5 cm x 25 cm) | Beam | 50MPa | Concrete Rectangular | 250 | 375 | 937.5 | 4575 | 0.43 | 1049.31 | G300E | 6145532.14 | 48.22 | G300E | 2552400.67 | 20.03
6692 | Story65 | B96 | 50 MPa RC Beam (37.5 cm x 25 cm) | Beam | 50MPa | Concrete Rectangular | 250 | 375 | 937.5 | 6975 | 0.65 | 1599.77 | G300E | 7319945.45 | 57.44 | G300E | 4667351.77 | 36.62
6693 | Story65 | B97 | 50 MPa RC Beam (30 cm x 25 cm) | Beam | 50MPa | Concrete Rectangular | 250 | 300 | 750 | 4575 | 0.34 | 839.45 | G300E | 6829494.64 | 53.59 | G300E | 2172910.63 | 17.05
6694 | Story65 | B98 | 50 MPa RC Beam (30 cm x 25 cm) | Beam | 50MPa | Concrete Rectangular | 250 | 300 | 750 | 6975 | 0.52 | 1279.82 | G300E | 8545643.18 | 67.05 | G300E | 3541401.53 | 27.79
6695 | Story65 | B99 | 50 MPa RC Beam (30 cm x 25 cm) | Beam | 50MPa | Concrete Rectangular | 250 | 300 | 750 | 4575 | 0.34 | 839.45 | G300E | 6829494.64 | 53.59 | G300E | 2172891.02 | 17.05
6696 | Story66 | B1 | 50 MPa RC Beam (60 cm x 40 cm) | Beam | 50MPa | Concrete Rectangular | 400 | 600 | 2400 | 4575 | 1.1 | 2686.24 | G300E | 3695946.43 | 29 | G300E | 4794602.61 | 37.62
6697 | Story66 | B10 | 50 MPa RC Beam (60 cm x 40 cm) | Beam | 50MPa | Concrete Rectangular | 400 | 600 | 2400 | 6975 | 1.67 | 4095.41 | G300E | 6497846.59 | 50.98 | G300E | 6533680.34 | 51.27
6698 | Story66 | B100 | 50 MPa RC Beam (37.5 cm x 25 cm) | Beam | 50MPa | Concrete Rectangular | 250 | 375 | 937.5 | 6975 | 0.65 | 1599.77 | G300E | 7852581.82 | 61.61 | G300E | 4782297.39 | 37.52
6699 | Story66 | B101 | 50 MPa RC Beam (37.5 cm x 25 cm) | Beam | 50MPa | Concrete Rectangular | 250 | 375 | 937.5 | 4575 | 0.43 | 1049.31 | G300E | 6337682.14 | 49.73 | G300E | 2585047.79 | 20.28
6700 | Story66 | B102 | 50 MPa RC Beam (37.5 cm x 25 cm) | Beam | 50MPa | Concrete Rectangular | 250 | 375 | 937.5 | 6975 | 0.65 | 1599.77 | G300E | 8201331.82 | 64.35 | G300E | 4054697.88 | 31.81
6701 | Story66 | B103 | 50 MPa RC Beam (40 cm x 25 cm) | Beam | 50MPa | Concrete Rectangular | 250 | 400 | 1000 | 4575 | 0.46 | 1119.27 | G300E | 5453400 | 42.79 | G300E | 2242712.06 | 17.6
6702 | Story66 | B104 | 50 MPa RC Beam (40 cm x 25 cm) | Beam | 50MPa | Concrete Rectangular | 250 | 400 | 1000 | 6975 | 0.7 | 1706.42 | G300E | 7593555.68 | 59.58 | G300E | 4456595.09 | 34.97
6703 | Story66 | B105 | 50 MPa RC Beam (60 cm x 40 cm) | Beam | 50MPa | Concrete Rectangular | 400 | 600 | 2400 | 4575 | 1.1 | 2686.24 | G300E | 3695946.43 | 29 | G300E | 4794602.61 | 37.62
6704 | Story66 | B106 | 50 MPa RC Beam (60 cm x 40 cm) | Beam | 50MPa | Concrete Rectangular | 400 | 600 | 2400 | 6975 | 1.67 | 4095.41 | G300E | 6490237.5 | 50.92 | G300E | 8184853.7 | 64.22
6705 | Story66 | B107 | 50 MPa RC Beam (60 cm x 40 cm) | Beam | 50MPa | Concrete Rectangular | 400 | 600 | 2400 | 6975 | 1.67 | 4095.41 | G300E | 6770188.64 | 53.12 | G300E | 7101827.06 | 55.72
6706 | Story66 | B108 | 50 MPa RC Beam (60 cm x 40 cm) | Beam | 50MPa | Concrete Rectangular | 400 | 600 | 2400 | 6975 | 1.67 | 4095.41 | G300E | 6497846.59 | 50.98 | G300E | 6533680.34 | 51.27
6707 | Story66 | B109 | 50 MPa RC Beam (60 cm x 40 cm) | Beam | 50MPa | Concrete Rectangular | 400 | 600 | 2400 | 6975 | 1.67 | 4095.41 | G300E | 7649672.73 | 60.02 | G300E | 5645946.72 | 44.3
6708 | Story66 | B11 | 50 MPa RC Beam (37.5 cm x 25 cm) | Beam | 50MPa | Concrete Rectangular | 250 | 375 | 937.5 | 4575 | 0.43 | 1049.31 | G300E | 6337355.36 | 49.73 | G300E | 2584984.06 | 20.28
6709 | Story66 | B110 | 50 MPa RC Beam (60 cm x 40 cm) | Beam | 50MPa | Concrete Rectangular | 400 | 600 | 2400 | 6975 | 1.67 | 4095.41 | G300E | 6497846.59 | 50.98 | G300E | 6533680.34 | 51.27
6710 | Story66 | B111 | 50 MPa RC Beam (60 cm x 40 cm) | Beam | 50MPa | Concrete Rectangular | 400 | 600 | 2400 | 6975 | 1.67 | 4095.41 | G300E | 6770188.64 | 53.12 | G300E | 7101827.06 | 55.72
6711 | Story66 | B112 | 50 MPa RC Beam (60 cm x 40 cm) | Beam | 50MPa | Concrete Rectangular | 400 | 600 | 2400 | 6975 | 1.67 | 4095.41 | G300E | 6490237.5 | 50.92 | G300E | 8184853.7 | 64.22
6712 | Story66 | B12 | 50 MPa RC Beam (60 cm x 40 cm) | Beam | 50MPa | Concrete Rectangular | 400 | 600 | 2400 | 6975 | 1.67 | 4095.41 | G300E | 6770188.64 | 53.12 | G300E | 7101827.06 | 55.72
6713 | Story66 | B13 | 50 MPa RC Beam (40 cm x 25 cm) | Beam | 50MPa | Concrete Rectangular | 250 | 400 | 1000 | 4575 | 0.46 | 1119.27 | G300E | 5453073.21 | 42.79 | G300E | 2242695.06 | 17.6
6714 | Story66 | B14 | 50 MPa RC Beam (60 cm x 40 cm) | Beam | 50MPa | Concrete Rectangular | 400 | 600 | 2400 | 6975 | 1.67 | 4095.41 | G300E | 6490237.5 | 50.92 | G300E | 8184853.7 | 64.22
6715 | Story66 | B15 | 50 MPa RC Beam (60 cm x 40 cm) | Beam | 50MPa | Concrete Rectangular | 400 | 600 | 2400 | 4575 | 1.1 | 2686.24 | G300E | 3695946.43 | 29 | G300E | 4794602.61 | 37.62
6716 | Story66 | B16 | 50 MPa RC Beam (60 cm x 40 cm) | Beam | 50MPa | Concrete Rectangular | 400 | 600 | 2400 | 4575 | 1.1 | 2686.24 | G300E | 3942342.86 | 30.93 | G300E | 4483503.27 | 35.18
6717 | Story66 | B17 | 50 MPa RC Beam (40 cm x 25 cm) | Beam | 50MPa | Concrete Rectangular | 250 | 400 | 1000 | 6975 | 0.7 | 1706.42 | G300E | 7591336.36 | 59.56 | G300E | 4456572.26 | 34.97
6718 | Story66 | B18 | 50 MPa RC Beam (30 cm x 25 cm) | Beam | 50MPa | Concrete Rectangular | 250 | 300 | 750 | 4575 | 0.34 | 839.45 | G300E | 4886753.57 | 38.34 | G300E | 1481773.88 | 11.63
6719 | Story66 | B19 | 50 MPa RC Beam (37.5 cm x 25 cm) | Beam | 50MPa | Concrete Rectangular | 250 | 375 | 937.5 | 6975 | 0.65 | 1599.77 | G300E | 8192771.59 | 64.28 | G300E | 4062972.77 | 31.88
6720 | Story66 | B2 | 50 MPa RC Beam (60 cm x 40 cm) | Beam | 50MPa | Concrete Rectangular | 400 | 600 | 2400 | 6975 | 1.67 | 4095.41 | G300E | 6490237.5 | 50.92 | G300E | 8184853.7 | 64.22
6721 | Story66 | B20 | 50 MPa RC Beam (37.5 cm x 25 cm) | Beam | 50MPa | Concrete Rectangular | 250 | 375 | 937.5 | 4575 | 0.43 | 1049.31 | G300E | 3982537.5 | 31.25 | G300E | 3059186.9 | 24
6722 | Story66 | B21 | 50 MPa RC Beam (37.5 cm x 25 cm) | Beam | 50MPa | Concrete Rectangular | 250 | 375 | 937.5 | 6975 | 0.65 | 1599.77 | G300E | 7639078.13 | 59.94 | G300E | 4702357.55 | 36.9
6723 | Story66 | B22 | 50 MPa RC Beam (42.5 cm x 25 cm) | Beam | 50MPa | Concrete Rectangular | 250 | 425 | 1062.5 | 4575 | 0.49 | 1189.22 | G300E | 9092812.5 | 71.35 | G300E | 3171344.82 | 24.88
6724 | Story66 | B23 | 50 MPa RC Beam (30 cm x 25 cm) | Beam | 50MPa | Concrete Rectangular | 250 | 300 | 750 | 6975 | 0.52 | 1279.82 | G300E | 7996203.41 | 62.74 | G300E | 3204381.58 | 25.14
6725 | Story66 | B24 | 50 MPa RC Beam (42.5 cm x 25 cm) | Beam | 50MPa | Concrete Rectangular | 250 | 425 | 1062.5 | 4575 | 0.49 | 1189.22 | G300E | 9101635.71 | 71.41 | G300E | 3172451.97 | 24.89
6726 | Story66 | B25 | 50 MPa RC Beam (37.5 cm x 25 cm) | Beam | 50MPa | Concrete Rectangular | 250 | 375 | 937.5 | 6975 | 0.65 | 1599.77 | G300E | 7853850 | 61.62 | G300E | 4783274.68 | 37.53
6727 | Story66 | B26 | 50 MPa RC Beam (40 cm x 25 cm) | Beam | 50MPa | Concrete Rectangular | 250 | 400 | 1000 | 4575 | 0.46 | 1119.27 | G300E | 3711632.14 | 29.12 | G300E | 3097169.12 | 24.3
6728 | Story66 | B27 | 50 MPa RC Beam (37.5 cm x 25 cm) | Beam | 50MPa | Concrete Rectangular | 250 | 375 | 937.5 | 6975 | 0.65 | 1599.77 | G300E | 8201014.77 | 64.35 | G300E | 4053750.32 | 31.81
6729 | Story66 | B28 | 50 MPa RC Beam (30 cm x 25 cm) | Beam | 50MPa | Concrete Rectangular | 250 | 300 | 750 | 4575 | 0.34 | 839.45 | G300E | 4885446.43 | 38.33 | G300E | 1481687.6 | 11.63
6730 | Story66 | B29 | 50 MPa RC Beam (40 cm x 25 cm) | Beam | 50MPa | Concrete Rectangular | 250 | 400 | 1000 | 6975 | 0.7 | 1706.42 | G300E | 7593555.68 | 59.58 | G300E | 4456602.7 | 34.97
6731 | Story66 | B3 | 50 MPa RC Beam (40 cm x 25 cm) | Beam | 50MPa | Concrete Rectangular | 250 | 400 | 1000 | 4575 | 0.46 | 1119.27 | G300E | 5449478.57 | 42.76 | G300E | 2243315.96 | 17.6
6732 | Story66 | B30 | 50 MPa RC Beam (60 cm x 40 cm) | Beam | 50MPa | Concrete Rectangular | 400 | 600 | 2400 | 4575 | 1.1 | 2686.24 | G300E | 3942342.86 | 30.93 | G300E | 4483503.27 | 35.18
6733 | Story66 | B31 | 50 MPa RC Beam (60 cm x 40 cm) | Beam | 50MPa | Concrete Rectangular | 400 | 600 | 2400 | 4575 | 1.1 | 2686.24 | G300E | 3695946.43 | 29 | G300E | 4392002.61 | 34.46
6734 | Story66 | B32 | 50 MPa RC Beam (45 cm x 25 cm) | Beam | 50MPa | Concrete Rectangular | 250 | 450 | 1125 | 6975 | 0.78 | 1919.72 | G300E | 8852226.14 | 69.46 | G300E | 3808744.56 | 29.88
6735 | Story66 | B33 | 50 MPa RC Beam (25 cm x 25 cm) | Beam | 50MPa | Concrete Rectangular | 250 | 250 | 625 | 4575 | 0.29 | 699.54 | G300E | 4226973.21 | 33.17 | G300E | 817252.67 | 6.41
6736 | Story66 | B34 | 50 MPa RC Beam (35 cm x 25 cm) | Beam | 50MPa | Concrete Rectangular | 250 | 350 | 875 | 6975 | 0.61 | 1493.12 | G300E | 10681578.41 | 83.81 | G300E | 4052205.35 | 31.8
6737 | Story66 | B35 | 50 MPa RC Beam (60 cm x 40 cm) | Beam | 50MPa | Concrete Rectangular | 400 | 600 | 2400 | 4575 | 1.1 | 2686.24 | G300E | 3800517.86 | 29.82 | G300E | 6276904.58 | 49.25
6738 | Story66 | B36 | 50 MPa RC Beam (60 cm x 40 cm) | Beam | 50MPa | Concrete Rectangular | 400 | 600 | 2400 | 6975 | 1.67 | 4095.41 | G300E | 8403923.86 | 65.94 | G300E | 9832857.24 | 77.15
6739 | Story66 | B37 | 50 MPa RC Beam (60 cm x 40 cm) | Beam | 50MPa | Concrete Rectangular | 400 | 600 | 2400 | 4800 | 1.15 | 2818.35 | G300E | 16520640 | 129.63 | G300E | 8684394.24 | 68.14
6740 | Story66 | B38 | 50 MPa RC Beam (60 cm x 40 cm) | Beam | 50MPa | Concrete Rectangular | 400 | 600 | 2400 | 6975 | 1.67 | 4095.41 | G300E | 8336710.23 | 65.41 | G300E | 8513626.66 | 66.8
6741 | Story66 | B39 | 50 MPa RC Beam (60 cm x 40 cm) | Beam | 50MPa | Concrete Rectangular | 400 | 600 | 2400 | 4800 | 1.15 | 2818.35 | G300E | 16613440 | 130.36 | G300E | 7246925.44 | 56.86
6742 | Story66 | B4 | 50 MPa RC Beam (60 cm x 40 cm) | Beam | 50MPa | Concrete Rectangular | 400 | 600 | 2400 | 6975 | 1.67 | 4095.41 | G300E | 5958603 | 46.75 | G300E | 7015184.37 | 55.04
6743 | Story66 | B40 | 50 MPa RC Beam (60 cm x 40 cm) | Beam | 50MPa | Concrete Rectangular | 400 | 600 | 2400 | 6975 | 1.67 | 4095.41 | G300E | 8430238.64 | 66.15 | G300E | 9836661.78 | 77.18
6744 | Story66 | B41 | 50 MPa RC Beam (60 cm x 40 cm) | Beam | 50MPa | Concrete Rectangular | 400 | 600 | 2400 | 4575 | 1.1 | 2686.24 | G300E | 3799864.29 | 29.82 | G300E | 6276904.58 | 49.25
6745 | Story66 | B42 | 50 MPa RC Beam (35 cm x 25 cm) | Beam | 50MPa | Concrete Rectangular | 250 | 350 | 875 | 6975 | 0.61 | 1493.12 | G300E | 10684114.77 | 83.83 | G300E | 4052267.49 | 31.8
6746 | Story66 | B43 | 50 MPa RC Beam (25 cm x 25 cm) | Beam | 50MPa | Concrete Rectangular | 250 | 250 | 625 | 4575 | 0.29 | 699.54 | G300E | 4227953.57 | 33.17 | G300E | 817273.92 | 6.41
6747 | Story66 | B44 | 50 MPa RC Beam (45 cm x 25 cm) | Beam | 50MPa | Concrete Rectangular | 250 | 450 | 1125 | 6975 | 0.78 | 1919.72 | G300E | 8853177.27 | 69.47 | G300E | 3808778.8 | 29.89
6748 | Story66 | B45 | 50 MPa RC Beam (60 cm x 40 cm) | Beam | 50MPa | Concrete Rectangular | 400 | 600 | 2400 | 4575 | 1.1 | 2686.24 | G300E | 3695946.43 | 29 | G300E | 4392002.61 | 34.46
6749 | Story66 | B46 | 50 MPa RC Beam (60 cm x 40 cm) | Beam | 50MPa | Concrete Rectangular | 400 | 600 | 2400 | 4575 | 1.1 | 2686.24 | G300E | 4435135.71 | 34.8 | G300E | 5636400 | 44.23
6750 | Story66 | B47 | 50 MPa RC Beam (45 cm x 25 cm) | Beam | 50MPa | Concrete Rectangular | 250 | 450 | 1125 | 6975 | 0.78 | 1919.72 | G300E | 10208863.64 | 80.1 | G300E | 4216359.28 | 33.08
6751 | Story66 | B48 | 50 MPa RC Beam (25 cm x 25 cm) | Beam | 50MPa | Concrete Rectangular | 250 | 250 | 625 | 4575 | 0.29 | 699.54 | G300E | 3794308.93 | 29.77 | G300E | 795888.24 | 6.24
6752 | Story66 | B49 | 50 MPa RC Beam (35 cm x 25 cm) | Beam | 50MPa | Concrete Rectangular | 250 | 350 | 875 | 6975 | 0.61 | 1493.12 | G300E | 13821596.59 | 108.45 | G300E | 3631919.75 | 28.5
6753 | Story66 | B5 | 50 MPa RC Beam (40 cm x 25 cm) | Beam | 50MPa | Concrete Rectangular | 250 | 400 | 1000 | 4575 | 0.46 | 1119.27 | G300E | 5818054.41 | 45.65 | G300E | 2654407.46 | 20.83
6754 | Story66 | B50 | 50 MPa RC Beam (55 cm x 25 cm) | Beam | 50MPa | Concrete Rectangular | 250 | 550 | 1375 | 4575 | 0.63 | 1538.99 | G300E | 2664610.71 | 20.91 | G300E | 3709184.84 | 29.1
6755 | Story66 | B51 | 50 MPa RC Beam (60 cm x 40 cm) | Beam | 50MPa | Concrete Rectangular | 400 | 600 | 2400 | 7200 | 1.73 | 4227.52 | G300E | 21809113.04 | 171.12 | G300E | 9961687.1 | 78.16
6756 | Story66 | B55 | 50 MPa RC Beam (60 cm x 40 cm) | Beam | 50MPa | Concrete Rectangular | 400 | 600 | 2400 | 6975 | 1.67 | 4095.41 | G300E | 21133340.22 | 165.82 | G300E | 9659171.05 | 75.79
6757 | Story66 | B56 | 50 MPa RC Beam (55 cm x 25 cm) | Beam | 50MPa | Concrete Rectangular | 250 | 550 | 1375 | 4575 | 0.63 | 1538.99 | G300E | 2664610.71 | 20.91 | G300E | 3709184.84 | 29.1
6758 | Story66 | B57 | 50 MPa RC Beam (35 cm x 25 cm) | Beam | 50MPa | Concrete Rectangular | 250 | 350 | 875 | 6975 | 0.61 | 1493.12 | G300E | 13820962.5 | 108.44 | G300E | 3631954.15 | 28.5
6759 | Story66 | B58 | 50 MPa RC Beam (25 cm x 25 cm) | Beam | 50MPa | Concrete Rectangular | 250 | 250 | 625 | 4575 | 0.29 | 699.54 | G300E | 3795289.29 | 29.78 | G300E | 795888.24 | 6.24
6760 | Story66 | B59 | 50 MPa RC Beam (45 cm x 25 cm) | Beam | 50MPa | Concrete Rectangular | 250 | 450 | 1125 | 6975 | 0.78 | 1919.72 | G300E | 10209814.77 | 80.11 | G300E | 4216386.39 | 33.08
6761 | Story66 | B6 | 50 MPa RC Beam (60 cm x 40 cm) | Beam | 50MPa | Concrete Rectangular | 400 | 600 | 2400 | 6975 | 1.67 | 4095.41 | G300E | 6495944.32 | 50.97 | G300E | 6533680.34 | 51.27
6762 | Story66 | B60 | 50 MPa RC Beam (60 cm x 40 cm) | Beam | 50MPa | Concrete Rectangular | 400 | 600 | 2400 | 4575 | 1.1 | 2686.24 | G300E | 4435135.71 | 34.8 | G300E | 5636400 | 44.23
6763 | Story66 | B61 | 50 MPa RC Beam (60 cm x 40 cm) | Beam | 50MPa | Concrete Rectangular | 400 | 600 | 2400 | 4575 | 1.1 | 2686.24 | G300E | 3695946.43 | 29 | G300E | 4392002.61 | 34.46
6764 | Story66 | B62 | 50 MPa RC Beam (45 cm x 25 cm) | Beam | 50MPa | Concrete Rectangular | 250 | 450 | 1125 | 6975 | 0.78 | 1919.72 | G300E | 10208863.64 | 80.1 | G300E | 4216373.55 | 33.08
6765 | Story66 | B63 | 50 MPa RC Beam (25 cm x 25 cm) | Beam | 50MPa | Concrete Rectangular | 250 | 250 | 625 | 4575 | 0.29 | 699.54 | G300E | 4227300 | 33.17 | G300E | 817271.46 | 6.41
6766 | Story66 | B64 | 50 MPa RC Beam (35 cm x 25 cm) | Beam | 50MPa | Concrete Rectangular | 250 | 350 | 875 | 6975 | 0.61 | 1493.12 | G300E | 13820962.5 | 108.44 | G300E | 3631954.15 | 28.5
6767 | Story66 | B65 | 50 MPa RC Beam (60 cm x 40 cm) | Beam | 50MPa | Concrete Rectangular | 400 | 600 | 2400 | 4575 | 1.1 | 2686.24 | G300E | 3800191.07 | 29.82 | G300E | 6276904.58 | 49.25
6768 | Story66 | B66 | 50 MPa RC Beam (60 cm x 40 cm) | Beam | 50MPa | Concrete Rectangular | 400 | 600 | 2400 | 7200 | 1.73 | 4227.52 | G300E | 21815060.87 | 171.17 | G300E | 9971542.33 | 78.24
6769 | Story66 | B67 | 50 MPa RC Beam (60 cm x 40 cm) | Beam | 50MPa | Concrete Rectangular | 400 | 600 | 2400 | 4575 | 1.1 | 2686.24 | G300E | 15827975 | 124.19 | G300E | 6914088.31 | 54.25
6770 | Story66 | B69 | 50 MPa RC Beam (60 cm x 40 cm) | Beam | 50MPa | Concrete Rectangular | 400 | 600 | 2400 | 4575 | 1.1 | 2686.24 | G300E | 15834685 | 124.24 | G300E | 6915426.04 | 54.26
6771 | Story66 | B7 | 50 MPa RC Beam (30 cm x 25 cm) | Beam | 50MPa | Concrete Rectangular | 250 | 300 | 750 | 4575 | 0.34 | 839.45 | G300E | 6947791.07 | 54.51 | G300E | 1589790.93 | 12.47
6772 | Story66 | B70 | 50 MPa RC Beam (60 cm x 40 cm) | Beam | 50MPa | Concrete Rectangular | 400 | 600 | 2400 | 6975 | 1.67 | 4095.41 | G300E | 21134856.52 | 165.83 | G300E | 9660131.78 | 75.8
6773 | Story66 | B71 | 50 MPa RC Beam (60 cm x 40 cm) | Beam | 50MPa | Concrete Rectangular | 400 | 600 | 2400 | 4575 | 1.1 | 2686.24 | G300E | 3800191.07 | 29.82 | G300E | 6276904.58 | 49.25
6774 | Story66 | B72 | 50 MPa RC Beam (35 cm x 25 cm) | Beam | 50MPa | Concrete Rectangular | 250 | 350 | 875 | 6975 | 0.61 | 1493.12 | G300E | 13820962.5 | 108.44 | G300E | 3631943.06 | 28.5
6775 | Story66 | B73 | 50 MPa RC Beam (25 cm x 25 cm) | Beam | 50MPa | Concrete Rectangular | 250 | 250 | 625 | 4575 | 0.29 | 699.54 | G300E | 4227626.79 | 33.17 | G300E | 817275.55 | 6.41
6776 | Story66 | B74 | 50 MPa RC Beam (45 cm x 25 cm) | Beam | 50MPa | Concrete Rectangular | 250 | 450 | 1125 | 6975 | 0.78 | 1919.72 | G300E | 10209497.73 | 80.11 | G300E | 4216379.26 | 33.08
6777 | Story66 | B75 | 50 MPa RC Beam (60 cm x 40 cm) | Beam | 50MPa | Concrete Rectangular | 400 | 600 | 2400 | 4575 | 1.1 | 2686.24 | G300E | 3695946.43 | 29 | G300E | 4392002.61 | 34.46
6778 | Story66 | B76 | 50 MPa RC Beam (60 cm x 40 cm) | Beam | 50MPa | Concrete Rectangular | 400 | 600 | 2400 | 4575 | 1.1 | 2686.24 | G300E | 3942342.86 | 30.93 | G300E | 4483503.27 | 35.18
6779 | Story66 | B77 | 50 MPa RC Beam (45 cm x 25 cm) | Beam | 50MPa | Concrete Rectangular | 250 | 450 | 1125 | 6975 | 0.78 | 1919.72 | G300E | 8852860.23 | 69.46 | G300E | 3808768.82 | 29.89
6780 | Story66 | B78 | 50 MPa RC Beam (30 cm x 25 cm) | Beam | 50MPa | Concrete Rectangular | 250 | 300 | 750 | 4575 | 0.34 | 839.45 | G300E | 4885446.43 | 38.33 | G300E | 1481692.51 | 11.63
6781 | Story66 | B79 | 50 MPa RC Beam (35 cm x 25 cm) | Beam | 50MPa | Concrete Rectangular | 250 | 350 | 875 | 6975 | 0.61 | 1493.12 | G300E | 10683163.64 | 83.82 | G300E | 4052231.98 | 31.8
6782 | Story66 | B8 | 50 MPa RC Beam (60 cm x 40 cm) | Beam | 50MPa | Concrete Rectangular | 400 | 600 | 2400 | 6975 | 1.67 | 4095.41 | G300E | 7171568.18 | 56.27 | G300E | 5645946.72 | 44.3
6783 | Story66 | B80 | 50 MPa RC Beam (40 cm x 25 cm) | Beam | 50MPa | Concrete Rectangular | 250 | 400 | 1000 | 4575 | 0.46 | 1119.27 | G300E | 3712939.29 | 29.13 | G300E | 3097169.12 | 24.3
6784 | Story66 | B81 | 50 MPa RC Beam (60 cm x 40 cm) | Beam | 50MPa | Concrete Rectangular | 400 | 600 | 2400 | 6975 | 1.67 | 4095.41 | G300E | 8427068.18 | 66.12 | G300E | 9837929.97 | 77.19
6785 | Story66 | B82 | 50 MPa RC Beam (42.5 cm x 25 cm) | Beam | 50MPa | Concrete Rectangular | 250 | 425 | 1062.5 | 4575 | 0.49 | 1189.22 | G300E | 9103596.43 | 71.43 | G300E | 3172760.29 | 24.89
6786 | Story66 | B83 | 50 MPa RC Beam (60 cm x 40 cm) | Beam | 50MPa | Concrete Rectangular | 400 | 600 | 2400 | 6975 | 1.67 | 4095.41 | G300E | 8335759.09 | 65.41 | G300E | 8527893.71 | 66.91
6787 | Story66 | B84 | 50 MPa RC Beam (42.5 cm x 25 cm) | Beam | 50MPa | Concrete Rectangular | 250 | 425 | 1062.5 | 4575 | 0.49 | 1189.22 | G300E | 9104576.79 | 71.44 | G300E | 3172845.01 | 24.9
6788 | Story66 | B85 | 50 MPa RC Beam (60 cm x 40 cm) | Beam | 50MPa | Concrete Rectangular | 400 | 600 | 2400 | 6975 | 1.67 | 4095.41 | G300E | 8428019.32 | 66.13 | G300E | 9836661.78 | 77.18
6789 | Story66 | B86 | 50 MPa RC Beam (40 cm x 25 cm) | Beam | 50MPa | Concrete Rectangular | 250 | 400 | 1000 | 4575 | 0.46 | 1119.27 | G300E | 3712939.29 | 29.13 | G300E | 3097169.12 | 24.3
6790 | Story66 | B87 | 50 MPa RC Beam (35 cm x 25 cm) | Beam | 50MPa | Concrete Rectangular | 250 | 350 | 875 | 6975 | 0.61 | 1493.12 | G300E | 10683480.68 | 83.83 | G300E | 4052245.3 | 31.8
6791 | Story66 | B88 | 50 MPa RC Beam (30 cm x 25 cm) | Beam | 50MPa | Concrete Rectangular | 250 | 300 | 750 | 4575 | 0.34 | 839.45 | G300E | 4885446.43 | 38.33 | G300E | 1481693.49 | 11.63
6792 | Story66 | B89 | 50 MPa RC Beam (45 cm x 25 cm) | Beam | 50MPa | Concrete Rectangular | 250 | 450 | 1125 | 6975 | 0.78 | 1919.72 | G300E | 8853177.27 | 69.47 | G300E | 3808793.07 | 29.89
6793 | Story66 | B9 | 50 MPa RC Beam (30 cm x 25 cm) | Beam | 50MPa | Concrete Rectangular | 250 | 300 | 750 | 4575 | 0.34 | 839.45 | G300E | 6959882.14 | 54.61 | G300E | 1589585.06 | 12.47
6794 | Story66 | B90 | 50 MPa RC Beam (60 cm x 40 cm) | Beam | 50MPa | Concrete Rectangular | 400 | 600 | 2400 | 4575 | 1.1 | 2686.24 | G300E | 3942342.86 | 30.93 | G300E | 4483503.27 | 35.18
6795 | Story66 | B91 | 50 MPa RC Beam (60 cm x 40 cm) | Beam | 50MPa | Concrete Rectangular | 400 | 600 | 2400 | 4575 | 1.1 | 2686.24 | G300E | 3695946.43 | 29 | G300E | 4794602.61 | 37.62
6796 | Story66 | B92 | 50 MPa RC Beam (40 cm x 25 cm) | Beam | 50MPa | Concrete Rectangular | 250 | 400 | 1000 | 6975 | 0.7 | 1706.42 | G300E | 7593555.68 | 59.58 | G300E | 4456601.43 | 34.97
6797 | Story66 | B93 | 50 MPa RC Beam (40 cm x 25 cm) | Beam | 50MPa | Concrete Rectangular | 250 | 400 | 1000 | 4575 | 0.46 | 1119.27 | G300E | 5453400 | 42.79 | G300E | 2242702.91 | 17.6
6798 | Story66 | B94 | 50 MPa RC Beam (37.5 cm x 25 cm) | Beam | 50MPa | Concrete Rectangular | 250 | 375 | 937.5 | 6975 | 0.65 | 1599.77 | G300E | 8201331.82 | 64.35 | G300E | 4054693.13 | 31.81
6799 | Story66 | B95 | 50 MPa RC Beam (37.5 cm x 25 cm) | Beam | 50MPa | Concrete Rectangular | 250 | 375 | 937.5 | 4575 | 0.43 | 1049.31 | G300E | 6338008.93 | 49.73 | G300E | 2585068.62 | 20.28
6800 | Story66 | B96 | 50 MPa RC Beam (37.5 cm x 25 cm) | Beam | 50MPa | Concrete Rectangular | 250 | 375 | 937.5 | 6975 | 0.65 | 1599.77 | G300E | 7851947.73 | 61.61 | G300E | 4781028.02 | 37.51
6801 | Story66 | B97 | 50 MPa RC Beam (30 cm x 25 cm) | Beam | 50MPa | Concrete Rectangular | 250 | 300 | 750 | 4575 | 0.34 | 839.45 | G300E | 6964457.14 | 54.65 | G300E | 1589709.56 | 12.47
6802 | Story66 | B98 | 50 MPa RC Beam (30 cm x 25 cm) | Beam | 50MPa | Concrete Rectangular | 250 | 300 | 750 | 6975 | 0.52 | 1279.82 | G300E | 7998739.77 | 62.76 | G300E | 3204381.58 | 25.14
6803 | Story66 | B99 | 50 MPa RC Beam (30 cm x 25 cm) | Beam | 50MPa | Concrete Rectangular | 250 | 300 | 750 | 4575 | 0.34 | 839.45 | G300E | 6964130.36 | 54.64 | G300E | 1589698.78 | 12.47
6804 | Story67 | B1 | 50 MPa RC Beam (60 cm x 40 cm) | Beam | 50MPa | Concrete Rectangular | 400 | 600 | 2400 | 4575 | 1.1 | 2686.24 | G300E | 4599400 | 36.09 | G300E | 2425361.22 | 19.03
6805 | Story67 | B10 | 50 MPa RC Beam (60 cm x 40 cm) | Beam | 50MPa | Concrete Rectangular | 400 | 600 | 2400 | 6975 | 1.67 | 4095.41 | G300E | 6631102.17 | 52.03 | G300E | 7693125.98 | 60.36
6806 | Story67 | B100 | 50 MPa RC Beam (37.5 cm x 25 cm) | Beam | 50MPa | Concrete Rectangular | 250 | 375 | 937.5 | 6975 | 0.65 | 1599.77 | G300E | 7421717.05 | 58.23 | G300E | 4712055.17 | 36.97
6807 | Story67 | B101 | 50 MPa RC Beam (37.5 cm x 25 cm) | Beam | 50MPa | Concrete Rectangular | 250 | 375 | 937.5 | 4575 | 0.43 | 1049.31 | G300E | 6258273.21 | 49.1 | G300E | 2563363.51 | 20.11
6808 | Story67 | B102 | 50 MPa RC Beam (35 cm x 25 cm) | Beam | 50MPa | Concrete Rectangular | 250 | 350 | 875 | 6975 | 0.61 | 1493.12 | G300E | 8944169.32 | 70.18 | G300E | 3918959.55 | 30.75
6809 | Story67 | B103 | 50 MPa RC Beam (42.5 cm x 25 cm) | Beam | 50MPa | Concrete Rectangular | 250 | 425 | 1062.5 | 4575 | 0.49 | 1189.22 | G300E | 5740971.43 | 45.05 | G300E | 2790372.81 | 21.89
6810 | Story67 | B104 | 50 MPa RC Beam (40 cm x 25 cm) | Beam | 50MPa | Concrete Rectangular | 250 | 400 | 1000 | 6975 | 0.7 | 1706.42 | G300E | 7479736.36 | 58.69 | G300E | 4483759.54 | 35.18
6811 | Story67 | B105 | 50 MPa RC Beam (60 cm x 40 cm) | Beam | 50MPa | Concrete Rectangular | 400 | 600 | 2400 | 4575 | 1.1 | 2686.24 | G300E | 4599400 | 36.09 | G300E | 2425361.22 | 19.03
6812 | Story67 | B106 | 50 MPa RC Beam (60 cm x 40 cm) | Beam | 50MPa | Concrete Rectangular | 400 | 600 | 2400 | 6975 | 1.67 | 4095.41 | G300E | 5959985.87 | 46.76 | G300E | 7862953.28 | 61.7
6813 | Story67 | B107 | 50 MPa RC Beam (60 cm x 40 cm) | Beam | 50MPa | Concrete Rectangular | 400 | 600 | 2400 | 6975 | 1.67 | 4095.41 | G300E | 6269890.91 | 49.2 | G300E | 7403653.7 | 58.09
6814 | Story67 | B108 | 50 MPa RC Beam (60 cm x 40 cm) | Beam | 50MPa | Concrete Rectangular | 400 | 600 | 2400 | 6975 | 1.67 | 4095.41 | G300E | 6631102.17 | 52.03 | G300E | 7693125.98 | 60.36
6815 | Story67 | B109 | 50 MPa RC Beam (60 cm x 40 cm) | Beam | 50MPa | Concrete Rectangular | 400 | 600 | 2400 | 6975 | 1.67 | 4095.41 | G300E | 6215359.09 | 48.77 | G300E | 6533680.34 | 51.27
6816 | Story67 | B11 | 50 MPa RC Beam (37.5 cm x 25 cm) | Beam | 50MPa | Concrete Rectangular | 250 | 375 | 937.5 | 4575 | 0.43 | 1049.31 | G300E | 6257946.43 | 49.1 | G300E | 2563318.17 | 20.11
6817 | Story67 | B110 | 50 MPa RC Beam (60 cm x 40 cm) | Beam | 50MPa | Concrete Rectangular | 400 | 600 | 2400 | 6975 | 1.67 | 4095.41 | G300E | 6631102.17 | 52.03 | G300E | 7693125.98 | 60.36
6818 | Story67 | B111 | 50 MPa RC Beam (60 cm x 40 cm) | Beam | 50MPa | Concrete Rectangular | 400 | 600 | 2400 | 6975 | 1.67 | 4095.41 | G300E | 6269890.91 | 49.2 | G300E | 7403653.7 | 58.09
6819 | Story67 | B112 | 50 MPa RC Beam (60 cm x 40 cm) | Beam | 50MPa | Concrete Rectangular | 400 | 600 | 2400 | 6975 | 1.67 | 4095.41 | G300E | 5959985.87 | 46.76 | G300E | 7862953.28 | 61.7
6820 | Story67 | B12 | 50 MPa RC Beam (60 cm x 40 cm) | Beam | 50MPa | Concrete Rectangular | 400 | 600 | 2400 | 6975 | 1.67 | 4095.41 | G300E | 6269890.91 | 49.2 | G300E | 7403653.7 | 58.09
6821 | Story67 | B13 | 50 MPa RC Beam (42.5 cm x 25 cm) | Beam | 50MPa | Concrete Rectangular | 250 | 425 | 1062.5 | 4575 | 0.49 | 1189.22 | G300E | 5740971.43 | 45.05 | G300E | 2790368.64 | 21.89
6822 | Story67 | B14 | 50 MPa RC Beam (60 cm x 40 cm) | Beam | 50MPa | Concrete Rectangular | 400 | 600 | 2400 | 6975 | 1.67 | 4095.41 | G300E | 5959985.87 | 46.76 | G300E | 7862953.28 | 61.7
6823 | Story67 | B15 | 50 MPa RC Beam (60 cm x 40 cm) | Beam | 50MPa | Concrete Rectangular | 400 | 600 | 2400 | 4575 | 1.1 | 2686.24 | G300E | 4599400 | 36.09 | G300E | 2425361.22 | 19.03
6824 | Story67 | B16 | 50 MPa RC Beam (60 cm x 40 cm) | Beam | 50MPa | Concrete Rectangular | 400 | 600 | 2400 | 4575 | 1.1 | 2686.24 | G300E | 3695946.43 | 29 | G300E | 4483503.27 | 35.18
6825 | Story67 | B17 | 50 MPa RC Beam (40 cm x 25 cm) | Beam | 50MPa | Concrete Rectangular | 250 | 400 | 1000 | 6975 | 0.7 | 1706.42 | G300E | 7477834.09 | 58.67 | G300E | 4482785.58 | 35.17
6826 | Story67 | B18 | 50 MPa RC Beam (27.5 cm x 25 cm) | Beam | 50MPa | Concrete Rectangular | 250 | 275 | 687.5 | 4575 | 0.31 | 769.5 | G300E | 5489019.64 | 43.07 | G300E | 1382917.28 | 10.85
6827 | Story67 | B19 | 50 MPa RC Beam (37.5 cm x 25 cm) | Beam | 50MPa | Concrete Rectangular | 250 | 375 | 937.5 | 6975 | 0.65 | 1599.77 | G300E | 8172797.73 | 64.13 | G300E | 4017022.98 | 31.52
6828 | Story67 | B2 | 50 MPa RC Beam (60 cm x 40 cm) | Beam | 50MPa | Concrete Rectangular | 400 | 600 | 2400 | 6975 | 1.67 | 4095.41 | G300E | 5959682.61 | 46.76 | G300E | 7862953.28 | 61.7
6829 | Story67 | B20 | 50 MPa RC Beam (37.5 cm x 25 cm) | Beam | 50MPa | Concrete Rectangular | 250 | 375 | 937.5 | 4575 | 0.43 | 1049.31 | G300E | 4017830.36 | 31.53 | G300E | 2965136.34 | 23.27
6830 | Story67 | B21 | 50 MPa RC Beam (37.5 cm x 25 cm) | Beam | 50MPa | Concrete Rectangular | 250 | 375 | 937.5 | 6975 | 0.65 | 1599.77 | G300E | 7530965.62 | 59.09 | G300E | 4656309.83 | 36.54
6831 | Story67 | B22 | 50 MPa RC Beam (42.5 cm x 25 cm) | Beam | 50MPa | Concrete Rectangular | 250 | 425 | 1062.5 | 4575 | 0.49 | 1189.22 | G300E | 9224180.36 | 72.38 | G300E | 3299565.57 | 25.89
6832 | Story67 | B23 | 50 MPa RC Beam (32.5 cm x 25 cm) | Beam | 50MPa | Concrete Rectangular | 250 | 325 | 812.5 | 6975 | 0.57 | 1386.47 | G300E | 7365600 | 57.79 | G300E | 3707877.82 | 29.09
6833 | Story67 | B24 | 50 MPa RC Beam (42.5 cm x 25 cm) | Beam | 50MPa | Concrete Rectangular | 250 | 425 | 1062.5 | 4575 | 0.49 | 1189.22 | G300E | 9236925 | 72.48 | G300E | 3303132.6 | 25.92
6834 | Story67 | B25 | 50 MPa RC Beam (37.5 cm x 25 cm) | Beam | 50MPa | Concrete Rectangular | 250 | 375 | 937.5 | 6975 | 0.65 | 1599.77 | G300E | 7422668.18 | 58.24 | G300E | 4711104.04 | 36.97
6835 | Story67 | B26 | 50 MPa RC Beam (37.5 cm x 25 cm) | Beam | 50MPa | Concrete Rectangular | 250 | 375 | 937.5 | 4575 | 0.43 | 1049.31 | G300E | 4014235.71 | 31.5 | G300E | 2993441.7 | 23.49
6836 | Story67 | B27 | 50 MPa RC Beam (37.5 cm x 25 cm) | Beam | 50MPa | Concrete Rectangular | 250 | 375 | 937.5 | 6975 | 0.65 | 1599.77 | G300E | 8182626.14 | 64.2 | G300E | 4007477.53 | 31.44
6837 | Story67 | B28 | 50 MPa RC Beam (27.5 cm x 25 cm) | Beam | 50MPa | Concrete Rectangular | 250 | 275 | 687.5 | 4575 | 0.31 | 769.5 | G300E | 5486732.14 | 43.05 | G300E | 1382842.69 | 10.85
6838 | Story67 | B29 | 50 MPa RC Beam (40 cm x 25 cm) | Beam | 50MPa | Concrete Rectangular | 250 | 400 | 1000 | 6975 | 0.7 | 1706.42 | G300E | 7479419.32 | 58.69 | G300E | 4483765.88 | 35.18
6839 | Story67 | B3 | 50 MPa RC Beam (42.5 cm x 25 cm) | Beam | 50MPa | Concrete Rectangular | 250 | 425 | 1062.5 | 4575 | 0.49 | 1189.22 | G300E | 5737050 | 45.02 | G300E | 2790915.84 | 21.9
6840 | Story67 | B30 | 50 MPa RC Beam (60 cm x 40 cm) | Beam | 50MPa | Concrete Rectangular | 400 | 600 | 2400 | 4575 | 1.1 | 2686.24 | G300E | 3695946.43 | 29 | G300E | 4483503.27 | 35.18
6841 | Story67 | B31 | 50 MPa RC Beam (60 cm x 40 cm) | Beam | 50MPa | Concrete Rectangular | 400 | 600 | 2400 | 4575 | 1.1 | 2686.24 | G300E | 4527534.38 | 35.52 | G300E | 4659638.07 | 36.56
6842 | Story67 | B32 | 50 MPa RC Beam (42.5 cm x 25 cm) | Beam | 50MPa | Concrete Rectangular | 250 | 425 | 1062.5 | 6975 | 0.74 | 1813.07 | G300E | 9471415.91 | 74.32 | G300E | 3610865.95 | 28.33
6843 | Story67 | B33 | 50 MPa RC Beam (25 cm x 25 cm) | Beam | 50MPa | Concrete Rectangular | 250 | 250 | 625 | 4575 | 0.29 | 699.54 | G300E | 4066194.64 | 31.9 | G300E | 830132.93 | 6.51
6844 | Story67 | B34 | 50 MPa RC Beam (35 cm x 25 cm) | Beam | 50MPa | Concrete Rectangular | 250 | 350 | 875 | 6975 | 0.61 | 1493.12 | G300E | 10784301.14 | 84.62 | G300E | 4051860.88 | 31.79
6845 | Story67 | B35 | 50 MPa RC Beam (60 cm x 40 cm) | Beam | 50MPa | Concrete Rectangular | 400 | 600 | 2400 | 4575 | 1.1 | 2686.24 | G300E | 3803132.14 | 29.84 | G300E | 6276904.58 | 49.25
6846 | Story67 | B36 | 50 MPa RC Beam (60 cm x 40 cm) | Beam | 50MPa | Concrete Rectangular | 400 | 600 | 2400 | 6975 | 1.67 | 4095.41 | G300E | 8433726.14 | 66.17 | G300E | 9826833.38 | 77.1
6847 | Story67 | B37 | 50 MPa RC Beam (60 cm x 40 cm) | Beam | 50MPa | Concrete Rectangular | 400 | 600 | 2400 | 4800 | 1.15 | 2818.35 | G300E | 16631680 | 130.5 | G300E | 8708776.32 | 68.33
6848 | Story67 | B38 | 50 MPa RC Beam (60 cm x 40 cm) | Beam | 50MPa | Concrete Rectangular | 400 | 600 | 2400 | 6975 | 1.67 | 4095.41 | G300E | 8336393.18 | 65.41 | G300E | 8925151.66 | 70.03
6849 | Story67 | B39 | 50 MPa RC Beam (60 cm x 40 cm) | Beam | 50MPa | Concrete Rectangular | 400 | 600 | 2400 | 4800 | 1.15 | 2818.35 | G300E | 16723200 | 131.22 | G300E | 7273719.68 | 57.07
6850 | Story67 | B4 | 50 MPa RC Beam (60 cm x 40 cm) | Beam | 50MPa | Concrete Rectangular | 400 | 600 | 2400 | 6975 | 1.67 | 4095.41 | G300E | 5936841 | 46.58 | G300E | 8468216.93 | 66.44
6851 | Story67 | B40 | 50 MPa RC Beam (60 cm x 40 cm) | Beam | 50MPa | Concrete Rectangular | 400 | 600 | 2400 | 6975 | 1.67 | 4095.41 | G300E | 8459406.82 | 66.38 | G300E | 9830637.92 | 77.13
6852 | Story67 | B41 | 50 MPa RC Beam (60 cm x 40 cm) | Beam | 50MPa | Concrete Rectangular | 400 | 600 | 2400 | 4575 | 1.1 | 2686.24 | G300E | 3802478.57 | 29.84 | G300E | 6276904.58 | 49.25
6853 | Story67 | B42 | 50 MPa RC Beam (35 cm x 25 cm) | Beam | 50MPa | Concrete Rectangular | 250 | 350 | 875 | 6975 | 0.61 | 1493.12 | G300E | 10785569.32 | 84.63 | G300E | 4050674.82 | 31.78
6854 | Story67 | B43 | 50 MPa RC Beam (25 cm x 25 cm) | Beam | 50MPa | Concrete Rectangular | 250 | 250 | 625 | 4575 | 0.29 | 699.54 | G300E | 4066521.43 | 31.91 | G300E | 830153.36 | 6.51
6855 | Story67 | B44 | 50 MPa RC Beam (42.5 cm x 25 cm) | Beam | 50MPa | Concrete Rectangular | 250 | 425 | 1062.5 | 6975 | 0.74 | 1813.07 | G300E | 9473001.14 | 74.33 | G300E | 3610886.16 | 28.33
6856 | Story67 | B45 | 50 MPa RC Beam (60 cm x 40 cm) | Beam | 50MPa | Concrete Rectangular | 400 | 600 | 2400 | 4575 | 1.1 | 2686.24 | G300E | 4527534.38 | 35.52 | G300E | 4659638.07 | 36.56
6857 | Story67 | B46 | 50 MPa RC Beam (60 cm x 40 cm) | Beam | 50MPa | Concrete Rectangular | 400 | 600 | 2400 | 4575 | 1.1 | 2686.24 | G300E | 3942342.86 | 30.93 | G300E | 5197202.61 | 40.78
6858 | Story67 | B47 | 50 MPa RC Beam (47.5 cm x 25 cm) | Beam | 50MPa | Concrete Rectangular | 250 | 475 | 1187.5 | 6975 | 0.83 | 2026.38 | G300E | 10228837.5 | 80.26 | G300E | 2614991.78 | 20.52
6859 | Story67 | B48 | 50 MPa RC Beam (25 cm x 25 cm) | Beam | 50MPa | Concrete Rectangular | 250 | 250 | 625 | 4575 | 0.29 | 699.54 | G300E | 3737121.43 | 29.32 | G300E | 797233.78 | 6.26
6860 | Story67 | B49 | 50 MPa RC Beam (35 cm x 25 cm) | Beam | 50MPa | Concrete Rectangular | 250 | 350 | 875 | 6975 | 0.61 | 1493.12 | G300E | 13616468.18 | 106.84 | G300E | 3657846.94 | 28.7
6861 | Story67 | B5 | 50 MPa RC Beam (37.5 cm x 25 cm) | Beam | 50MPa | Concrete Rectangular | 250 | 375 | 937.5 | 4575 | 0.43 | 1049.31 | G300E | 6370014.71 | 49.98 | G300E | 2531125.48 | 19.86
6862 | Story67 | B50 | 50 MPa RC Beam (55 cm x 25 cm) | Beam | 50MPa | Concrete Rectangular | 250 | 550 | 1375 | 4575 | 0.63 | 1538.99 | G300E | 2665917.86 | 20.92 | G300E | 3715066.99 | 29.15
6863 | Story67 | B51 | 50 MPa RC Beam (60 cm x 40 cm) | Beam | 50MPa | Concrete Rectangular | 400 | 600 | 2400 | 7200 | 1.73 | 4227.52 | G300E | 21929634.78 | 172.07 | G300E | 9975797.84 | 78.27
6864 | Story67 | B55 | 50 MPa RC Beam (60 cm x 40 cm) | Beam | 50MPa | Concrete Rectangular | 400 | 600 | 2400 | 6975 | 1.67 | 4095.41 | G300E | 21250702.17 | 166.74 | G300E | 9672862.68 | 75.9
6865 | Story67 | B56 | 50 MPa RC Beam (55 cm x 25 cm) | Beam | 50MPa | Concrete Rectangular | 250 | 550 | 1375 | 4575 | 0.63 | 1538.99 | G300E | 2665917.86 | 20.92 | G300E | 3715066.99 | 29.15
6866 | Story67 | B57 | 50 MPa RC Beam (35 cm x 25 cm) | Beam | 50MPa | Concrete Rectangular | 250 | 350 | 875 | 6975 | 0.61 | 1493.12 | G300E | 13615834.09 | 106.83 | G300E | 3657880.23 | 28.7
6867 | Story67 | B58 | 50 MPa RC Beam (25 cm x 25 cm) | Beam | 50MPa | Concrete Rectangular | 250 | 250 | 625 | 4575 | 0.29 | 699.54 | G300E | 3737121.43 | 29.32 | G300E | 797241.13 | 6.26
6868 | Story67 | B59 | 50 MPa RC Beam (47.5 cm x 25 cm) | Beam | 50MPa | Concrete Rectangular | 250 | 475 | 1187.5 | 6975 | 0.83 | 2026.38 | G300E | 10230105.68 | 80.27 | G300E | 2615023.41 | 20.52
6869 | Story67 | B6 | 50 MPa RC Beam (60 cm x 40 cm) | Beam | 50MPa | Concrete Rectangular | 400 | 600 | 2400 | 6975 | 1.67 | 4095.41 | G300E | 6631102.17 | 52.03 | G300E | 7693125.98 | 60.36
6870 | Story67 | B60 | 50 MPa RC Beam (60 cm x 40 cm) | Beam | 50MPa | Concrete Rectangular | 400 | 600 | 2400 | 4575 | 1.1 | 2686.24 | G300E | 3942342.86 | 30.93 | G300E | 5197202.61 | 40.78
6871 | Story67 | B61 | 50 MPa RC Beam (60 cm x 40 cm) | Beam | 50MPa | Concrete Rectangular | 400 | 600 | 2400 | 4575 | 1.1 | 2686.24 | G300E | 4527534.38 | 35.52 | G300E | 4659638.07 | 36.56
6872 | Story67 | B62 | 50 MPa RC Beam (47.5 cm x 25 cm) | Beam | 50MPa | Concrete Rectangular | 250 | 475 | 1187.5 | 6975 | 0.83 | 2026.38 | G300E | 10229471.59 | 80.26 | G300E | 2615003.83 | 20.52
6873 | Story67 | B63 | 50 MPa RC Beam (25 cm x 25 cm) | Beam | 50MPa | Concrete Rectangular | 250 | 250 | 625 | 4575 | 0.29 | 699.54 | G300E | 4067175 | 31.91 | G300E | 830150.09 | 6.51
6874 | Story67 | B64 | 50 MPa RC Beam (35 cm x 25 cm) | Beam | 50MPa | Concrete Rectangular | 250 | 350 | 875 | 6975 | 0.61 | 1493.12 | G300E | 13614565.91 | 106.82 | G300E | 3657875.79 | 28.7
6875 | Story67 | B65 | 50 MPa RC Beam (60 cm x 40 cm) | Beam | 50MPa | Concrete Rectangular | 400 | 600 | 2400 | 4575 | 1.1 | 2686.24 | G300E | 3802805.36 | 29.84 | G300E | 6276904.58 | 49.25
6876 | Story67 | B66 | 50 MPa RC Beam (60 cm x 40 cm) | Beam | 50MPa | Concrete Rectangular | 400 | 600 | 2400 | 7200 | 1.73 | 4227.52 | G300E | 21934330.43 | 172.1 | G300E | 9985675.62 | 78.35
6877 | Story67 | B67 | 50 MPa RC Beam (60 cm x 40 cm) | Beam | 50MPa | Concrete Rectangular | 400 | 600 | 2400 | 4575 | 1.1 | 2686.24 | G300E | 15932895 | 125.02 | G300E | 6939549.71 | 54.45
6878 | Story67 | B69 | 50 MPa RC Beam (60 cm x 40 cm) | Beam | 50MPa | Concrete Rectangular | 400 | 600 | 2400 | 4575 | 1.1 | 2686.24 | G300E | 15939605 | 125.07 | G300E | 6940942.34 | 54.46
6879 | Story67 | B7 | 50 MPa RC Beam (30 cm x 25 cm) | Beam | 50MPa | Concrete Rectangular | 250 | 300 | 750 | 4575 | 0.34 | 839.45 | G300E | 6977528.57 | 54.75 | G300E | 2222985.31 | 17.44
6880 | Story67 | B70 | 50 MPa RC Beam (60 cm x 40 cm) | Beam | 50MPa | Concrete Rectangular | 400 | 600 | 2400 | 6975 | 1.67 | 4095.41 | G300E | 21251611.96 | 166.75 | G300E | 9675040.09 | 75.91
6881 | Story67 | B71 | 50 MPa RC Beam (60 cm x 40 cm) | Beam | 50MPa | Concrete Rectangular | 400 | 600 | 2400 | 4575 | 1.1 | 2686.24 | G300E | 3802805.36 | 29.84 | G300E | 6276904.58 | 49.25
6882 | Story67 | B72 | 50 MPa RC Beam (35 cm x 25 cm) | Beam | 50MPa | Concrete Rectangular | 250 | 350 | 875 | 6975 | 0.61 | 1493.12 | G300E | 13614882.95 | 106.83 | G300E | 3657865.8 | 28.7
6883 | Story67 | B73 | 50 MPa RC Beam (25 cm x 25 cm) | Beam | 50MPa | Concrete Rectangular | 250 | 250 | 625 | 4575 | 0.29 | 699.54 | G300E | 4066521.43 | 31.91 | G300E | 830152.54 | 6.51
6884 | Story67 | B74 | 50 MPa RC Beam (47.5 cm x 25 cm) | Beam | 50MPa | Concrete Rectangular | 250 | 475 | 1187.5 | 6975 | 0.83 | 2026.38 | G300E | 10230422.73 | 80.27 | G300E | 2615014.37 | 20.52
6885 | Story67 | B75 | 50 MPa RC Beam (60 cm x 40 cm) | Beam | 50MPa | Concrete Rectangular | 400 | 600 | 2400 | 4575 | 1.1 | 2686.24 | G300E | 4527534.38 | 35.52 | G300E | 4659638.07 | 36.56
6886 | Story67 | B76 | 50 MPa RC Beam (60 cm x 40 cm) | Beam | 50MPa | Concrete Rectangular | 400 | 600 | 2400 | 4575 | 1.1 | 2686.24 | G300E | 3695946.43 | 29 | G300E | 4483503.27 | 35.18
6887 | Story67 | B77 | 50 MPa RC Beam (42.5 cm x 25 cm) | Beam | 50MPa | Concrete Rectangular | 250 | 425 | 1062.5 | 6975 | 0.74 | 1813.07 | G300E | 9473001.14 | 74.33 | G300E | 3610880.78 | 28.33
6888 | Story67 | B78 | 50 MPa RC Beam (27.5 cm x 25 cm) | Beam | 50MPa | Concrete Rectangular | 250 | 275 | 687.5 | 4575 | 0.31 | 769.5 | G300E | 5488039.29 | 43.06 | G300E | 1382842.69 | 10.85
6889 | Story67 | B79 | 50 MPa RC Beam (35 cm x 25 cm) | Beam | 50MPa | Concrete Rectangular | 250 | 350 | 875 | 6975 | 0.61 | 1493.12 | G300E | 10785252.27 | 84.63 | G300E | 4050638.2 | 31.78
6890 | Story67 | B8 | 50 MPa RC Beam (60 cm x 40 cm) | Beam | 50MPa | Concrete Rectangular | 400 | 600 | 2400 | 6975 | 1.67 | 4095.41 | G300E | 6215359.09 | 48.77 | G300E | 6533680.34 | 51.27
6891 | Story67 | B80 | 50 MPa RC Beam (37.5 cm x 25 cm) | Beam | 50MPa | Concrete Rectangular | 250 | 375 | 937.5 | 4575 | 0.43 | 1049.31 | G300E | 4014889.29 | 31.5 | G300E | 2993456.4 | 23.49
6892 | Story67 | B81 | 50 MPa RC Beam (60 cm x 40 cm) | Beam | 50MPa | Concrete Rectangular | 400 | 600 | 2400 | 6975 | 1.67 | 4095.41 | G300E | 8456553.41 | 66.35 | G300E | 9831906.1 | 77.14
6893 | Story67 | B82 | 50 MPa RC Beam (42.5 cm x 25 cm) | Beam | 50MPa | Concrete Rectangular | 250 | 425 | 1062.5 | 4575 | 0.49 | 1189.22 | G300E | 9238885.71 | 72.49 | G300E | 3304399.06 | 25.93
6894 | Story67 | B83 | 50 MPa RC Beam (60 cm x 40 cm) | Beam | 50MPa | Concrete Rectangular | 400 | 600 | 2400 | 6975 | 1.67 | 4095.41 | G300E | 8335442.05 | 65.4 | G300E | 9330018.71 | 73.21
6895 | Story67 | B84 | 50 MPa RC Beam (42.5 cm x 25 cm) | Beam | 50MPa | Concrete Rectangular | 250 | 425 | 1062.5 | 4575 | 0.49 | 1189.22 | G300E | 9239212.5 | 72.49 | G300E | 3304493.5 | 25.93
6896 | Story67 | B85 | 50 MPa RC Beam (60 cm x 40 cm) | Beam | 50MPa | Concrete Rectangular | 400 | 600 | 2400 | 6975 | 1.67 | 4095.41 | G300E | 8458455.68 | 66.37 | G300E | 9830637.92 | 77.13
6897 | Story67 | B86 | 50 MPa RC Beam (37.5 cm x 25 cm) | Beam | 50MPa | Concrete Rectangular | 250 | 375 | 937.5 | 4575 | 0.43 | 1049.31 | G300E | 4014889.29 | 31.5 | G300E | 2993453.95 | 23.49
6898 | Story67 | B87 | 50 MPa RC Beam (35 cm x 25 cm) | Beam | 50MPa | Concrete Rectangular | 250 | 350 | 875 | 6975 | 0.61 | 1493.12 | G300E | 10785886.36 | 84.63 | G300E | 4050652.62 | 31.78
6899 | Story67 | B88 | 50 MPa RC Beam (27.5 cm x 25 cm) | Beam | 50MPa | Concrete Rectangular | 250 | 275 | 687.5 | 4575 | 0.31 | 769.5 | G300E | 5487712.5 | 43.06 | G300E | 1382844.48 | 10.85
6900 | Story67 | B89 | 50 MPa RC Beam (42.5 cm x 25 cm) | Beam | 50MPa | Concrete Rectangular | 250 | 425 | 1062.5 | 6975 | 0.74 | 1813.07 | G300E | 9473001.14 | 74.33 | G300E | 3610903.68 | 28.33
6901 | Story67 | B9 | 50 MPa RC Beam (30 cm x 25 cm) | Beam | 50MPa | Concrete Rectangular | 250 | 300 | 750 | 4575 | 0.34 | 839.45 | G300E | 6992233.93 | 54.86 | G300E | 2218134.5 | 17.4
6902 | Story67 | B90 | 50 MPa RC Beam (60 cm x 40 cm) | Beam | 50MPa | Concrete Rectangular | 400 | 600 | 2400 | 4575 | 1.1 | 2686.24 | G300E | 3695946.43 | 29 | G300E | 4483503.27 | 35.18
6903 | Story67 | B91 | 50 MPa RC Beam (60 cm x 40 cm) | Beam | 50MPa | Concrete Rectangular | 400 | 600 | 2400 | 4575 | 1.1 | 2686.24 | G300E | 4599400 | 36.09 | G300E | 2425361.22 | 19.03
6904 | Story67 | B92 | 50 MPa RC Beam (40 cm x 25 cm) | Beam | 50MPa | Concrete Rectangular | 250 | 400 | 1000 | 6975 | 0.7 | 1706.42 | G300E | 7479736.36 | 58.69 | G300E | 4483768.42 | 35.18
6905 | Story67 | B93 | 50 MPa RC Beam (42.5 cm x 25 cm) | Beam | 50MPa | Concrete Rectangular | 250 | 425 | 1062.5 | 4575 | 0.49 | 1189.22 | G300E | 5740971.43 | 45.05 | G300E | 2790372.81 | 21.89
6906 | Story67 | B94 | 50 MPa RC Beam (35 cm x 25 cm) | Beam | 50MPa | Concrete Rectangular | 250 | 350 | 875 | 6975 | 0.61 | 1493.12 | G300E | 8944169.32 | 70.18 | G300E | 3918951.78 | 30.75
6907 | Story67 | B95 | 50 MPa RC Beam (37.5 cm x 25 cm) | Beam | 50MPa | Concrete Rectangular | 250 | 375 | 937.5 | 4575 | 0.43 | 1049.31 | G300E | 6259253.57 | 49.11 | G300E | 2563388.02 | 20.11
6908 | Story67 | B96 | 50 MPa RC Beam (37.5 cm x 25 cm) | Beam | 50MPa | Concrete Rectangular | 250 | 375 | 937.5 | 6975 | 0.65 | 1599.77 | G300E | 7421717.05 | 58.23 | G300E | 4712055.17 | 36.97
6909 | Story67 | B97 | 50 MPa RC Beam (30 cm x 25 cm) | Beam | 50MPa | Concrete Rectangular | 250 | 300 | 750 | 4575 | 0.34 | 839.45 | G300E | 6997135.71 | 54.9 | G300E | 2218365.87 | 17.41
6910 | Story67 | B98 | 50 MPa RC Beam (32.5 cm x 25 cm) | Beam | 50MPa | Concrete Rectangular | 250 | 325 | 812.5 | 6975 | 0.57 | 1386.47 | G300E | 7369404.55 | 57.82 | G300E | 3706609.64 | 29.08
6911 | Story67 | B99 | 50 MPa RC Beam (30 cm x 25 cm) | Beam | 50MPa | Concrete Rectangular | 250 | 300 | 750 | 4575 | 0.34 | 839.45 | G300E | 6998116.07 | 54.91 | G300E | 2218339.4 | 17.41
6912 | Story68 | B1 | 50 MPa RC Beam (60 cm x 40 cm) | Beam | 50MPa | Concrete Rectangular | 400 | 600 | 2400 | 4575 | 1.1 | 2686.24 | G300E | 3449550 | 27.07 | G300E | 4392002.61 | 34.46
6913 | Story68 | B10 | 50 MPa RC Beam (60 cm x 40 cm) | Beam | 50MPa | Concrete Rectangular | 400 | 600 | 2400 | 6975 | 1.67 | 4095.41 | G300E | 6810632.61 | 53.44 | G300E | 8117694.23 | 63.69
6914 | Story68 | B100 | 50 MPa RC Beam (37.5 cm x 25 cm) | Beam | 50MPa | Concrete Rectangular | 250 | 375 | 937.5 | 6975 | 0.65 | 1599.77 | G300E | 7509538.64 | 58.92 | G300E | 4914739.96 | 38.56
6915 | Story68 | B101 | 50 MPa RC Beam (42.5 cm x 25 cm) | Beam | 50MPa | Concrete Rectangular | 250 | 425 | 1062.5 | 4575 | 0.49 | 1189.22 | G300E | 6281475 | 49.29 | G300E | 2819987.03 | 22.13
6916 | Story68 | B102 | 50 MPa RC Beam (42.5 cm x 25 cm) | Beam | 50MPa | Concrete Rectangular | 250 | 425 | 1062.5 | 6975 | 0.74 | 1813.07 | G300E | 6035911.36 | 47.36 | G300E | 3926041.87 | 30.81
6917 | Story68 | B103 | 50 MPa RC Beam (42.5 cm x 25 cm) | Beam | 50MPa | Concrete Rectangular | 250 | 425 | 1062.5 | 4575 | 0.49 | 1189.22 | G300E | 5714501.79 | 44.84 | G300E | 2811274.76 | 22.06
6918 | Story68 | B104 | 50 MPa RC Beam (40 cm x 25 cm) | Beam | 50MPa | Concrete Rectangular | 250 | 400 | 1000 | 6975 | 0.7 | 1706.42 | G300E | 8165505.68 | 64.07 | G300E | 4487736.56 | 35.21
6919 | Story68 | B105 | 50 MPa RC Beam (60 cm x 40 cm) | Beam | 50MPa | Concrete Rectangular | 400 | 600 | 2400 | 4575 | 1.1 | 2686.24 | G300E | 3449550 | 27.07 | G300E | 4392002.61 | 34.46
6920 | Story68 | B106 | 50 MPa RC Beam (60 cm x 40 cm) | Beam | 50MPa | Concrete Rectangular | 400 | 600 | 2400 | 6975 | 1.67 | 4095.41 | G300E | 6222017.05 | 48.82 | G300E | 7314880.34 | 57.4
6921 | Story68 | B107 | 50 MPa RC Beam (60 cm x 40 cm) | Beam | 50MPa | Concrete Rectangular | 400 | 600 | 2400 | 6975 | 1.67 | 4095.41 | G300E | 7088419.57 | 55.62 | G300E | 6776063.9 | 53.17
6922 | Story68 | B108 | 50 MPa RC Beam (60 cm x 40 cm) | Beam | 50MPa | Concrete Rectangular | 400 | 600 | 2400 | 6975 | 1.67 | 4095.41 | G300E | 6581973.91 | 51.64 | G300E | 8032780.58 | 63.03
6923 | Story68 | B109 | 50 MPa RC Beam (60 cm x 40 cm) | Beam | 50MPa | Concrete Rectangular | 400 | 600 | 2400 | 6975 | 1.67 | 4095.41 | G300E | 6716290.91 | 52.7 | G300E | 6533680.34 | 51.27
6924 | Story68 | B11 | 50 MPa RC Beam (42.5 cm x 25 cm) | Beam | 50MPa | Concrete Rectangular | 250 | 425 | 1062.5 | 4575 | 0.49 | 1189.22 | G300E | 6280494.64 | 49.28 | G300E | 2819906.48 | 22.13
6925 | Story68 | B110 | 50 MPa RC Beam (60 cm x 40 cm) | Beam | 50MPa | Concrete Rectangular | 400 | 600 | 2400 | 6975 | 1.67 | 4095.41 | G300E | 6810632.61 | 53.44 | G300E | 8117694.23 | 63.69
6926 | Story68 | B111 | 50 MPa RC Beam (60 cm x 40 cm) | Beam | 50MPa | Concrete Rectangular | 400 | 600 | 2400 | 6975 | 1.67 | 4095.41 | G300E | 7088419.57 | 55.62 | G300E | 6776063.9 | 53.17
6927 | Story68 | B112 | 50 MPa RC Beam (60 cm x 40 cm) | Beam | 50MPa | Concrete Rectangular | 400 | 600 | 2400 | 6975 | 1.67 | 4095.41 | G300E | 6222017.05 | 48.82 | G300E | 7314880.34 | 57.4
6928 | Story68 | B12 | 50 MPa RC Beam (60 cm x 40 cm) | Beam | 50MPa | Concrete Rectangular | 400 | 600 | 2400 | 6975 | 1.67 | 4095.41 | G300E | 7088419.57 | 55.62 | G300E | 6776063.9 | 53.17
6929 | Story68 | B13 | 50 MPa RC Beam (42.5 cm x 25 cm) | Beam | 50MPa | Concrete Rectangular | 250 | 425 | 1062.5 | 4575 | 0.49 | 1189.22 | G300E | 5714501.79 | 44.84 | G300E | 2811263.65 | 22.06
6930 | Story68 | B14 | 50 MPa RC Beam (60 cm x 40 cm) | Beam | 50MPa | Concrete Rectangular | 400 | 600 | 2400 | 6975 | 1.67 | 4095.41 | G300E | 6222017.05 | 48.82 | G300E | 7314880.34 | 57.4
6931 | Story68 | B15 | 50 MPa RC Beam (60 cm x 40 cm) | Beam | 50MPa | Concrete Rectangular | 400 | 600 | 2400 | 4575 | 1.1 | 2686.24 | G300E | 3449550 | 27.07 | G300E | 4392002.61 | 34.46
6932 | Story68 | B16 | 50 MPa RC Beam (60 cm x 40 cm) | Beam | 50MPa | Concrete Rectangular | 400 | 600 | 2400 | 4575 | 1.1 | 2686.24 | G300E | 4599400 | 36.09 | G300E | 4594520.61 | 36.05
6933 | Story68 | B17 | 50 MPa RC Beam (40 cm x 25 cm) | Beam | 50MPa | Concrete Rectangular | 250 | 400 | 1000 | 6975 | 0.7 | 1706.42 | G300E | 8164554.55 | 64.06 | G300E | 4487711.2 | 35.21
6934 | Story68 | B18 | 50 MPa RC Beam (27.5 cm x 25 cm) | Beam | 50MPa | Concrete Rectangular | 250 | 275 | 687.5 | 4575 | 0.31 | 769.5 | G300E | 5456014.29 | 42.81 | G300E | 1657450.2 | 13
6935 | Story68 | B19 | 50 MPa RC Beam (42.5 cm x 25 cm) | Beam | 50MPa | Concrete Rectangular | 250 | 425 | 1062.5 | 6975 | 0.74 | 1813.07 | G300E | 6020693.18 | 47.24 | G300E | 3936613.91 | 30.89
6936 | Story68 | B2 | 50 MPa RC Beam (60 cm x 40 cm) | Beam | 50MPa | Concrete Rectangular | 400 | 600 | 2400 | 6975 | 1.67 | 4095.41 | G300E | 6221700 | 48.82 | G300E | 7314880.34 | 57.4
6937 | Story68 | B20 | 50 MPa RC Beam (40 cm x 25 cm) | Beam | 50MPa | Concrete Rectangular | 250 | 400 | 1000 | 4575 | 0.46 | 1119.27 | G300E | 4030248.21 | 31.62 | G300E | 3147820.91 | 24.7
6938 | Story68 | B21 | 50 MPa RC Beam (37.5 cm x 25 cm) | Beam | 50MPa | Concrete Rectangular | 250 | 375 | 937.5 | 6975 | 0.65 | 1599.77 | G300E | 7614665.63 | 59.75 | G300E | 4873303.9 | 38.24
6939 | Story68 | B22 | 50 MPa RC Beam (42.5 cm x 25 cm) | Beam | 50MPa | Concrete Rectangular | 250 | 425 | 1062.5 | 4575 | 0.49 | 1189.22 | G300E | 9165032.14 | 71.91 | G300E | 3270399.7 | 25.66
6940 | Story68 | B23 | 50 MPa RC Beam (32.5 cm x 25 cm) | Beam | 50MPa | Concrete Rectangular | 250 | 325 | 812.5 | 6975 | 0.57 | 1386.47 | G300E | 7384939.77 | 57.94 | G300E | 3657150.55 | 28.7
6941 | Story68 | B24 | 50 MPa RC Beam (42.5 cm x 25 cm) | Beam | 50MPa | Concrete Rectangular | 250 | 425 | 1062.5 | 4575 | 0.49 | 1189.22 | G300E | 9177123.21 | 72.01 | G300E | 3274966.53 | 25.7
6942 | Story68 | B25 | 50 MPa RC Beam (37.5 cm x 25 cm) | Beam | 50MPa | Concrete Rectangular | 250 | 375 | 937.5 | 6975 | 0.65 | 1599.77 | G300E | 7511123.86 | 58.94 | G300E | 4914751.85 | 38.56
6943 | Story68 | B26 | 50 MPa RC Beam (40 cm x 25 cm) | Beam | 50MPa | Concrete Rectangular | 250 | 400 | 1000 | 4575 | 0.46 | 1119.27 | G300E | 4028287.5 | 31.61 | G300E | 3143572.69 | 24.67
6944 | Story68 | B27 | 50 MPa RC Beam (42.5 cm x 25 cm) | Beam | 50MPa | Concrete Rectangular | 250 | 425 | 1062.5 | 6975 | 0.74 | 1813.07 | G300E | 6035911.36 | 47.36 | G300E | 3926048.61 | 30.81
6945 | Story68 | B28 | 50 MPa RC Beam (27.5 cm x 25 cm) | Beam | 50MPa | Concrete Rectangular | 250 | 275 | 687.5 | 4575 | 0.31 | 769.5 | G300E | 5454380.36 | 42.8 | G300E | 1656353.91 | 13
6946 | Story68 | B29 | 50 MPa RC Beam (40 cm x 25 cm) | Beam | 50MPa | Concrete Rectangular | 250 | 400 | 1000 | 6975 | 0.7 | 1706.42 | G300E | 8165505.68 | 64.07 | G300E | 4487734.02 | 35.21
6947 | Story68 | B3 | 50 MPa RC Beam (42.5 cm x 25 cm) | Beam | 50MPa | Concrete Rectangular | 250 | 425 | 1062.5 | 4575 | 0.49 | 1189.22 | G300E | 5710907.14 | 44.81 | G300E | 2809592.38 | 22.05
6948 | Story68 | B30 | 50 MPa RC Beam (60 cm x 40 cm) | Beam | 50MPa | Concrete Rectangular | 400 | 600 | 2400 | 4575 | 1.1 | 2686.24 | G300E | 4599400 | 36.09 | G300E | 4594520.61 | 36.05
6949 | Story68 | B31 | 50 MPa RC Beam (60 cm x 40 cm) | Beam | 50MPa | Concrete Rectangular | 400 | 600 | 2400 | 4575 | 1.1 | 2686.24 | G300E | 4311937.5 | 33.83 | G300E | 3378641.5 | 26.51
6950 | Story68 | B32 | 50 MPa RC Beam (47.5 cm x 25 cm) | Beam | 50MPa | Concrete Rectangular | 250 | 475 | 1187.5 | 6975 | 0.83 | 2026.38 | G300E | 9787510.23 | 76.8 | G300E | 3775105.01 | 29.62
6951 | Story68 | B33 | 50 MPa RC Beam (25 cm x 25 cm) | Beam | 50MPa | Concrete Rectangular | 250 | 250 | 625 | 4575 | 0.29 | 699.54 | G300E | 4051489.29 | 31.79 | G300E | 1330492.51 | 10.44
6952 | Story68 | B34 | 50 MPa RC Beam (35 cm x 25 cm) | Beam | 50MPa | Concrete Rectangular | 250 | 350 | 875 | 6975 | 0.61 | 1493.12 | G300E | 10829638.64 | 84.97 | G300E | 4107287.24 | 32.23
6953 | Story68 | B35 | 50 MPa RC Beam (60 cm x 40 cm) | Beam | 50MPa | Concrete Rectangular | 400 | 600 | 2400 | 4575 | 1.1 | 2686.24 | G300E | 3803132.14 | 29.84 | G300E | 6276904.58 | 49.25
6954 | Story68 | B36 | 50 MPa RC Beam (60 cm x 40 cm) | Beam | 50MPa | Concrete Rectangular | 400 | 600 | 2400 | 6975 | 1.67 | 4095.41 | G300E | 8479380.68 | 66.53 | G300E | 9823028.83 | 77.08
6955 | Story68 | B37 | 50 MPa RC Beam (60 cm x 40 cm) | Beam | 50MPa | Concrete Rectangular | 400 | 600 | 2400 | 4800 | 1.15 | 2818.35 | G300E | 16744320 | 131.38 | G300E | 8739646.08 | 68.57
6956 | Story68 | B38 | 50 MPa RC Beam (60 cm x 40 cm) | Beam | 50MPa | Concrete Rectangular | 400 | 600 | 2400 | 6975 | 1.67 | 4095.41 | G300E | 8337978.41 | 65.42 | G300E | 8927053.94 | 70.04
6957 | Story68 | B39 | 50 MPa RC Beam (60 cm x 40 cm) | Beam | 50MPa | Concrete Rectangular | 400 | 600 | 2400 | 4800 | 1.15 | 2818.35 | G300E | 16834240 | 132.09 | G300E | 7307098.88 | 57.33
6958 | Story68 | B4 | 50 MPa RC Beam (60 cm x 40 cm) | Beam | 50MPa | Concrete Rectangular | 400 | 600 | 2400 | 6975 | 1.67 | 4095.41 | G300E | 6817416.67 | 53.49 | G300E | 6799336.43 | 53.35
6959 | Story68 | B40 | 50 MPa RC Beam (60 cm x 40 cm) | Beam | 50MPa | Concrete Rectangular | 400 | 600 | 2400 | 6975 | 1.67 | 4095.41 | G300E | 8505061.36 | 66.73 | G300E | 9824297.01 | 77.09
6960 | Story68 | B41 | 50 MPa RC Beam (60 cm x 40 cm) | Beam | 50MPa | Concrete Rectangular | 400 | 600 | 2400 | 4575 | 1.1 | 2686.24 | G300E | 3802805.36 | 29.84 | G300E | 6276904.58 | 49.25
6961 | Story68 | B42 | 50 MPa RC Beam (35 cm x 25 cm) | Beam | 50MPa | Concrete Rectangular | 250 | 350 | 875 | 6975 | 0.61 | 1493.12 | G300E | 10831857.95 | 84.99 | G300E | 4103902.94 | 32.2
6962 | Story68 | B43 | 50 MPa RC Beam (25 cm x 25 cm) | Beam | 50MPa | Concrete Rectangular | 250 | 250 | 625 | 4575 | 0.29 | 699.54 | G300E | 4051489.29 | 31.79 | G300E | 1330509.67 | 10.44
6963 | Story68 | B44 | 50 MPa RC Beam (47.5 cm x 25 cm) | Beam | 50MPa | Concrete Rectangular | 250 | 475 | 1187.5 | 6975 | 0.83 | 2026.38 | G300E | 9788778.41 | 76.81 | G300E | 3775129.11 | 29.62
6964 | Story68 | B45 | 50 MPa RC Beam (60 cm x 40 cm) | Beam | 50MPa | Concrete Rectangular | 400 | 600 | 2400 | 4575 | 1.1 | 2686.24 | G300E | 4311937.5 | 33.83 | G300E | 3378641.5 | 26.51
6965 | Story68 | B46 | 50 MPa RC Beam (60 cm x 40 cm) | Beam | 50MPa | Concrete Rectangular | 400 | 600 | 2400 | 4575 | 1.1 | 2686.24 | G300E | 3449550 | 27.07 | G300E | 5197202.61 | 40.78
6966 | Story68 | B47 | 50 MPa RC Beam (45 cm x 25 cm) | Beam | 50MPa | Concrete Rectangular | 250 | 450 | 1125 | 6975 | 0.78 | 1919.72 | G300E | 9821751.14 | 77.07 | G300E | 2316236.12 | 18.17
6967 | Story68 | B48 | 50 MPa RC Beam (25 cm x 25 cm) | Beam | 50MPa | Concrete Rectangular | 250 | 250 | 625 | 4575 | 0.29 | 699.54 | G300E | 3827967.86 | 30.04 | G300E | 801606.17 | 6.29
6968 | Story68 | B49 | 50 MPa RC Beam (35 cm x 25 cm) | Beam | 50MPa | Concrete Rectangular | 250 | 350 | 875 | 6975 | 0.61 | 1493.12 | G300E | 13861227.27 | 108.76 | G300E | 3636004.41 | 28.53
6969 | Story68 | B5 | 50 MPa RC Beam (42.5 cm x 25 cm) | Beam | 50MPa | Concrete Rectangular | 250 | 425 | 1062.5 | 4575 | 0.49 | 1189.22 | G300E | 6606030.88 | 51.83 | G300E | 2823414.36 | 22.15
6970 | Story68 | B50 | 50 MPa RC Beam (55 cm x 25 cm) | Beam | 50MPa | Concrete Rectangular | 250 | 550 | 1375 | 4575 | 0.63 | 1538.99 | G300E | 2665264.29 | 20.91 | G300E | 3718008.06 | 29.17
6971 | Story68 | B51 | 50 MPa RC Beam (60 cm x 40 cm) | Beam | 50MPa | Concrete Rectangular | 400 | 600 | 2400 | 7200 | 1.73 | 4227.52 | G300E | 22082400 | 173.27 | G300E | 9995159.58 | 78.43
6972 | Story68 | B55 | 50 MPa RC Beam (60 cm x 40 cm) | Beam | 50MPa | Concrete Rectangular | 400 | 600 | 2400 | 6975 | 1.67 | 4095.41 | G300E | 21398086.96 | 167.9 | G300E | 9690411.78 | 76.03
6973 | Story68 | B56 | 50 MPa RC Beam (55 cm x 25 cm) | Beam | 50MPa | Concrete Rectangular | 250 | 550 | 1375 | 4575 | 0.63 | 1538.99 | G300E | 2665264.29 | 20.91 | G300E | 3717027.7 | 29.17
6974 | Story68 | B57 | 50 MPa RC Beam (35 cm x 25 cm) | Beam | 50MPa | Concrete Rectangular | 250 | 350 | 875 | 6975 | 0.61 | 1493.12 | G300E | 13860276.14 | 108.75 | G300E | 3636015.5 | 28.53
6975 | Story68 | B58 | 50 MPa RC Beam (25 cm x 25 cm) | Beam | 50MPa | Concrete Rectangular | 250 | 250 | 625 | 4575 | 0.29 | 699.54 | G300E | 3827314.29 | 30.03 | G300E | 801614.34 | 6.29
6976 | Story68 | B59 | 50 MPa RC Beam (45 cm x 25 cm) | Beam | 50MPa | Concrete Rectangular | 250 | 450 | 1125 | 6975 | 0.78 | 1919.72 | G300E | 9822068.18 | 77.07 | G300E | 2316273.22 | 18.17
6977 | Story68 | B6 | 50 MPa RC Beam (60 cm x 40 cm) | Beam | 50MPa | Concrete Rectangular | 400 | 600 | 2400 | 6975 | 1.67 | 4095.41 | G300E | 6627766.3 | 52 | G300E | 8032780.58 | 63.03
6978 | Story68 | B60 | 50 MPa RC Beam (60 cm x 40 cm) | Beam | 50MPa | Concrete Rectangular | 400 | 600 | 2400 | 4575 | 1.1 | 2686.24 | G300E | 3449550 | 27.07 | G300E | 5197202.61 | 40.78
6979 | Story68 | B61 | 50 MPa RC Beam (60 cm x 40 cm) | Beam | 50MPa | Concrete Rectangular | 400 | 600 | 2400 | 4575 | 1.1 | 2686.24 | G300E | 4527534.38 | 35.52 | G300E | 3378641.5 | 26.51
6980 | Story68 | B62 | 50 MPa RC Beam (45 cm x 25 cm) | Beam | 50MPa | Concrete Rectangular | 250 | 450 | 1125 | 6975 | 0.78 | 1919.72 | G300E | 9822068.18 | 77.07 | G300E | 2316250.39 | 18.17
6981 | Story68 | B63 | 50 MPa RC Beam (25 cm x 25 cm) | Beam | 50MPa | Concrete Rectangular | 250 | 250 | 625 | 4575 | 0.29 | 699.54 | G300E | 4051162.5 | 31.79 | G300E | 1330507.22 | 10.44
6982 | Story68 | B64 | 50 MPa RC Beam (35 cm x 25 cm) | Beam | 50MPa | Concrete Rectangular | 250 | 350 | 875 | 6975 | 0.61 | 1493.12 | G300E | 13859325 | 108.75 | G300E | 3636018.83 | 28.53
6983 | Story68 | B65 | 50 MPa RC Beam (60 cm x 40 cm) | Beam | 50MPa | Concrete Rectangular | 400 | 600 | 2400 | 4575 | 1.1 | 2686.24 | G300E | 3802805.36 | 29.84 | G300E | 6276904.58 | 49.25
6984 | Story68 | B66 | 50 MPa RC Beam (60 cm x 40 cm) | Beam | 50MPa | Concrete Rectangular | 400 | 600 | 2400 | 7200 | 1.73 | 4227.52 | G300E | 22088034.78 | 173.31 | G300E | 10003800.21 | 78.49
6985 | Story68 | B67 | 50 MPa RC Beam (60 cm x 40 cm) | Beam | 50MPa | Concrete Rectangular | 400 | 600 | 2400 | 4575 | 1.1 | 2686.24 | G300E | 16038120 | 125.84 | G300E | 6971461.25 | 54.7
6986 | Story68 | B69 | 50 MPa RC Beam (60 cm x 40 cm) | Beam | 50MPa | Concrete Rectangular | 400 | 600 | 2400 | 4575 | 1.1 | 2686.24 | G300E | 16044220 | 125.89 | G300E | 6972736.76 | 54.71
6987 | Story68 | B7 | 50 MPa RC Beam (30 cm x 25 cm) | Beam | 50MPa | Concrete Rectangular | 250 | 300 | 750 | 4575 | 0.34 | 839.45 | G300E | 7193533.93 | 56.44 | G300E | 1975944.79 | 15.5
6988 | Story68 | B70 | 50 MPa RC Beam (60 cm x 40 cm) | Beam | 50MPa | Concrete Rectangular | 400 | 600 | 2400 | 6975 | 1.67 | 4095.41 | G300E | 21399906.52 | 167.91 | G300E | 9692596.47 | 76.05
6989 | Story68 | B71 | 50 MPa RC Beam (60 cm x 40 cm) | Beam | 50MPa | Concrete Rectangular | 400 | 600 | 2400 | 4575 | 1.1 | 2686.24 | G300E | 3802805.36 | 29.84 | G300E | 6276904.58 | 49.25
6990 | Story68 | B72 | 50 MPa RC Beam (35 cm x 25 cm) | Beam | 50MPa | Concrete Rectangular | 250 | 350 | 875 | 6975 | 0.61 | 1493.12 | G300E | 13859325 | 108.75 | G300E | 3636001.08 | 28.53
6991 | Story68 | B73 | 50 MPa RC Beam (25 cm x 25 cm) | Beam | 50MPa | Concrete Rectangular | 250 | 250 | 625 | 4575 | 0.29 | 699.54 | G300E | 4051489.29 | 31.79 | G300E | 1330510.49 | 10.44
6992 | Story68 | B74 | 50 MPa RC Beam (45 cm x 25 cm) | Beam | 50MPa | Concrete Rectangular | 250 | 450 | 1125 | 6975 | 0.78 | 1919.72 | G300E | 9822068.18 | 77.07 | G300E | 2316258.95 | 18.17
6993 | Story68 | B75 | 50 MPa RC Beam (60 cm x 40 cm) | Beam | 50MPa | Concrete Rectangular | 400 | 600 | 2400 | 4575 | 1.1 | 2686.24 | G300E | 4527534.38 | 35.52 | G300E | 3378641.5 | 26.51
6994 | Story68 | B76 | 50 MPa RC Beam (60 cm x 40 cm) | Beam | 50MPa | Concrete Rectangular | 400 | 600 | 2400 | 4575 | 1.1 | 2686.24 | G300E | 4599400 | 36.09 | G300E | 4594520.61 | 36.05
6995 | Story68 | B77 | 50 MPa RC Beam (47.5 cm x 25 cm) | Beam | 50MPa | Concrete Rectangular | 250 | 475 | 1187.5 | 6975 | 0.83 | 2026.38 | G300E | 9788461.36 | 76.8 | G300E | 3775120.07 | 29.62
6996 | Story68 | B78 | 50 MPa RC Beam (27.5 cm x 25 cm) | Beam | 50MPa | Concrete Rectangular | 250 | 275 | 687.5 | 4575 | 0.31 | 769.5 | G300E | 5454380.36 | 42.8 | G300E | 1656357.51 | 13
6997 | Story68 | B79 | 50 MPa RC Beam (35 cm x 25 cm) | Beam | 50MPa | Concrete Rectangular | 250 | 350 | 875 | 6975 | 0.61 | 1493.12 | G300E | 10830272.73 | 84.98 | G300E | 4105130.07 | 32.21
6998 | Story68 | B8 | 50 MPa RC Beam (60 cm x 40 cm) | Beam | 50MPa | Concrete Rectangular | 400 | 600 | 2400 | 6975 | 1.67 | 4095.41 | G300E | 6715973.86 | 52.7 | G300E | 6533680.34 | 51.27
6999 | Story68 | B80 | 50 MPa RC Beam (40 cm x 25 cm) | Beam | 50MPa | Concrete Rectangular | 250 | 400 | 1000 | 4575 | 0.46 | 1119.27 | G300E | 4028614.29 | 31.61 | G300E | 3143572.69 | 24.67
7000 | Story68 | B81 | 50 MPa RC Beam (60 cm x 40 cm) | Beam | 50MPa | Concrete Rectangular | 400 | 600 | 2400 | 6975 | 1.67 | 4095.41 | G300E | 8501890.91 | 66.71 | G300E | 9824297.01 | 77.09
7001 | Story68 | B82 | 50 MPa RC Beam (42.5 cm x 25 cm) | Beam | 50MPa | Concrete Rectangular | 250 | 425 | 1062.5 | 4575 | 0.49 | 1189.22 | G300E | 9179737.5 | 72.03 | G300E | 3275245.69 | 25.7
7002 | Story68 | B83 | 50 MPa RC Beam (60 cm x 40 cm) | Beam | 50MPa | Concrete Rectangular | 400 | 600 | 2400 | 6975 | 1.67 | 4095.41 | G300E | 8337027.27 | 65.42 | G300E | 8373174.26 | 65.7
7003 | Story68 | B84 | 50 MPa RC Beam (42.5 cm x 25 cm) | Beam | 50MPa | Concrete Rectangular | 250 | 425 | 1062.5 | 4575 | 0.49 | 1189.22 | G300E | 9181044.64 | 72.04 | G300E | 3275344.29 | 25.7
7004 | Story68 | B85 | 50 MPa RC Beam (60 cm x 40 cm) | Beam | 50MPa | Concrete Rectangular | 400 | 600 | 2400 | 6975 | 1.67 | 4095.41 | G300E | 8503793.18 | 66.72 | G300E | 9824297.01 | 77.09
7005 | Story68 | B86 | 50 MPa RC Beam (40 cm x 25 cm) | Beam | 50MPa | Concrete Rectangular | 250 | 400 | 1000 | 4575 | 0.46 | 1119.27 | G300E | 4028287.5 | 31.61 | G300E | 3143572.69 | 24.67
7006 | Story68 | B87 | 50 MPa RC Beam (35 cm x 25 cm) | Beam | 50MPa | Concrete Rectangular | 250 | 350 | 875 | 6975 | 0.61 | 1493.12 | G300E | 10830906.82 | 84.98 | G300E | 4105145.6 | 32.21
7007 | Story68 | B88 | 50 MPa RC Beam (27.5 cm x 25 cm) | Beam | 50MPa | Concrete Rectangular | 250 | 275 | 687.5 | 4575 | 0.31 | 769.5 | G300E | 5454380.36 | 42.8 | G300E | 1656363.8 | 13
7008 | Story68 | B89 | 50 MPa RC Beam (47.5 cm x 25 cm) | Beam | 50MPa | Concrete Rectangular | 250 | 475 | 1187.5 | 6975 | 0.83 | 2026.38 | G300E | 9789095.45 | 76.81 | G300E | 3775151.69 | 29.62
7009 | Story68 | B9 | 50 MPa RC Beam (30 cm x 25 cm) | Beam | 50MPa | Concrete Rectangular | 250 | 300 | 750 | 4575 | 0.34 | 839.45 | G300E | 7206278.57 | 56.54 | G300E | 1975761.46 | 15.5
7010 | Story68 | B90 | 50 MPa RC Beam (60 cm x 40 cm) | Beam | 50MPa | Concrete Rectangular | 400 | 600 | 2400 | 4575 | 1.1 | 2686.24 | G300E | 4599400 | 36.09 | G300E | 4594520.61 | 36.05
7011 | Story68 | B91 | 50 MPa RC Beam (60 cm x 40 cm) | Beam | 50MPa | Concrete Rectangular | 400 | 600 | 2400 | 4575 | 1.1 | 2686.24 | G300E | 3449550 | 27.07 | G300E | 4392002.61 | 34.46
7012 | Story68 | B92 | 50 MPa RC Beam (40 cm x 25 cm) | Beam | 50MPa | Concrete Rectangular | 250 | 400 | 1000 | 6975 | 0.7 | 1706.42 | G300E | 8165505.68 | 64.07 | G300E | 4487735.29 | 35.21
7013 | Story68 | B93 | 50 MPa RC Beam (42.5 cm x 25 cm) | Beam | 50MPa | Concrete Rectangular | 250 | 425 | 1062.5 | 4575 | 0.49 | 1189.22 | G300E | 5714501.79 | 44.84 | G300E | 2811265.04 | 22.06
7014 | Story68 | B94 | 50 MPa RC Beam (42.5 cm x 25 cm) | Beam | 50MPa | Concrete Rectangular | 250 | 425 | 1062.5 | 6975 | 0.74 | 1813.07 | G300E | 6036228.41 | 47.36 | G300E | 3926040.52 | 30.81
7015 | Story68 | B95 | 50 MPa RC Beam (42.5 cm x 25 cm) | Beam | 50MPa | Concrete Rectangular | 250 | 425 | 1062.5 | 4575 | 0.49 | 1189.22 | G300E | 6281801.79 | 49.29 | G300E | 2820007.86 | 22.13
7016 | Story68 | B96 | 50 MPa RC Beam (37.5 cm x 25 cm) | Beam | 50MPa | Concrete Rectangular | 250 | 375 | 937.5 | 6975 | 0.65 | 1599.77 | G300E | 7509221.59 | 58.92 | G300E | 4914421.72 | 38.56
7017 | Story68 | B97 | 50 MPa RC Beam (30 cm x 25 cm) | Beam | 50MPa | Concrete Rectangular | 250 | 300 | 750 | 4575 | 0.34 | 839.45 | G300E | 7210853.57 | 56.58 | G300E | 1975859.5 | 15.5
7018 | Story68 | B98 | 50 MPa RC Beam (32.5 cm x 25 cm) | Beam | 50MPa | Concrete Rectangular | 250 | 325 | 812.5 | 6975 | 0.57 | 1386.47 | G300E | 7386525 | 57.96 | G300E | 3654931.23 | 28.68
7019 | Story68 | B99 | 50 MPa RC Beam (30 cm x 25 cm) | Beam | 50MPa | Concrete Rectangular | 250 | 300 | 750 | 4575 | 0.34 | 839.45 | G300E | 7210853.57 | 56.58 | G300E | 1975852.63 | 15.5
7020 | Story69 | B1 | 50 MPa RC Beam (55 cm x 25 cm) | Beam | 50MPa | Concrete Rectangular | 250 | 550 | 1375 | 4575 | 0.63 | 1538.99 | G300E | 1999275 | 15.69 | G300E | 2379957.32 | 18.67
7021 | Story69 | B10 | 50 MPa RC Beam (55 cm x 25 cm) | Beam | 50MPa | Concrete Rectangular | 250 | 550 | 1375 | 6975 | 0.96 | 2346.33 | G300E | 4570141.3 | 35.86 | G300E | 4646950.46 | 36.46
7022 | Story69 | B100 | 50 MPa RC Beam (37.5 cm x 25 cm) | Beam | 50MPa | Concrete Rectangular | 250 | 375 | 937.5 | 6975 | 0.65 | 1599.77 | G300E | 7413790.91 | 58.17 | G300E | 4951069.4 | 38.85
7023 | Story69 | B101 | 50 MPa RC Beam (42.5 cm x 25 cm) | Beam | 50MPa | Concrete Rectangular | 250 | 425 | 1062.5 | 4575 | 0.49 | 1189.22 | G300E | 6557608.93 | 51.45 | G300E | 2841683.48 | 22.3
7024 | Story69 | B102 | 50 MPa RC Beam (40 cm x 25 cm) | Beam | 50MPa | Concrete Rectangular | 250 | 400 | 1000 | 6975 | 0.7 | 1706.42 | G300E | 6537160.23 | 51.29 | G300E | 3805852.95 | 29.86
7025 | Story69 | B103 | 50 MPa RC Beam (40 cm x 25 cm) | Beam | 50MPa | Concrete Rectangular | 250 | 400 | 1000 | 4575 | 0.46 | 1119.27 | G300E | 6178210.71 | 48.48 | G300E | 2730469.8 | 21.42
7026 | Story69 | B104 | 50 MPa RC Beam (40 cm x 25 cm) | Beam | 50MPa | Concrete Rectangular | 250 | 400 | 1000 | 6975 | 0.7 | 1706.42 | G300E | 8174065.91 | 64.14 | G300E | 4489765.65 | 35.23
7027 | Story69 | B105 | 50 MPa RC Beam (55 cm x 25 cm) | Beam | 50MPa | Concrete Rectangular | 250 | 550 | 1375 | 4575 | 0.63 | 1538.99 | G300E | 1999275 | 15.69 | G300E | 2379957.32 | 18.67
7028 | Story69 | B106 | 50 MPa RC Beam (55 cm x 25 cm) | Beam | 50MPa | Concrete Rectangular | 250 | 550 | 1375 | 6975 | 0.96 | 2346.33 | G300E | 4801336.36 | 37.67 | G300E | 4342209.84 | 34.07
7029 | Story69 | B107 | 50 MPa RC Beam (55 cm x 25 cm) | Beam | 50MPa | Concrete Rectangular | 250 | 550 | 1375 | 6975 | 0.96 | 2346.33 | G300E | 4183180.43 | 32.82 | G300E | 4660293.94 | 36.57
7030 | Story69 | B108 | 50 MPa RC Beam (55 cm x 25 cm) | Beam | 50MPa | Concrete Rectangular | 250 | 550 | 1375 | 6975 | 0.96 | 2346.33 | G300E | 4198343.48 | 32.94 | G300E | 4646950.46 | 36.46
7031 | Story69 | B109 | 50 MPa RC Beam (55 cm x 25 cm) | Beam | 50MPa | Concrete Rectangular | 250 | 550 | 1375 | 6975 | 0.96 | 2346.33 | G300E | 4793727.27 | 37.61 | G300E | 4484880.3 | 35.19
7032 | Story69 | B11 | 50 MPa RC Beam (42.5 cm x 25 cm) | Beam | 50MPa | Concrete Rectangular | 250 | 425 | 1062.5 | 4575 | 0.49 | 1189.22 | G300E | 6556628.57 | 51.45 | G300E | 2841604.31 | 22.3
7033 | Story69 | B110 | 50 MPa RC Beam (55 cm x 25 cm) | Beam | 50MPa | Concrete Rectangular | 250 | 550 | 1375 | 6975 | 0.96 | 2346.33 | G300E | 4569838.04 | 35.86 | G300E | 4646950.46 | 36.46
7034 | Story69 | B111 | 50 MPa RC Beam (55 cm x 25 cm) | Beam | 50MPa | Concrete Rectangular | 250 | 550 | 1375 | 6975 | 0.96 | 2346.33 | G300E | 4315705.43 | 33.86 | G300E | 4660293.94 | 36.57
7035 | Story69 | B112 | 50 MPa RC Beam (55 cm x 25 cm) | Beam | 50MPa | Concrete Rectangular | 250 | 550 | 1375 | 6975 | 0.96 | 2346.33 | G300E | 4801336.36 | 37.67 | G300E | 4342209.84 | 34.07
7036 | Story69 | B12 | 50 MPa RC Beam (55 cm x 25 cm) | Beam | 50MPa | Concrete Rectangular | 250 | 550 | 1375 | 6975 | 0.96 | 2346.33 | G300E | 4315705.43 | 33.86 | G300E | 4660293.94 | 36.57
7037 | Story69 | B13 | 50 MPa RC Beam (40 cm x 25 cm) | Beam | 50MPa | Concrete Rectangular | 250 | 400 | 1000 | 4575 | 0.46 | 1119.27 | G300E | 6177883.93 | 48.47 | G300E | 2730459.34 | 21.42
7038 | Story69 | B14 | 50 MPa RC Beam (55 cm x 25 cm) | Beam | 50MPa | Concrete Rectangular | 250 | 550 | 1375 | 6975 | 0.96 | 2346.33 | G300E | 4801336.36 | 37.67 | G300E | 4342209.84 | 34.07
7039 | Story69 | B15 | 50 MPa RC Beam (55 cm x 25 cm) | Beam | 50MPa | Concrete Rectangular | 250 | 550 | 1375 | 4575 | 0.63 | 1538.99 | G300E | 1999275 | 15.69 | G300E | 2379957.32 | 18.67
7040 | Story69 | B16 | 50 MPa RC Beam (55 cm x 25 cm) | Beam | 50MPa | Concrete Rectangular | 250 | 550 | 1375 | 4575 | 0.63 | 1538.99 | G300E | 2798985 | 21.96 | G300E | 2919920.86 | 22.91
7041 | Story69 | B17 | 50 MPa RC Beam (40 cm x 25 cm) | Beam | 50MPa | Concrete Rectangular | 250 | 400 | 1000 | 6975 | 0.7 | 1706.42 | G300E | 8172480.68 | 64.12 | G300E | 4489737.75 | 35.23
7042 | Story69 | B18 | 50 MPa RC Beam (27.5 cm x 25 cm) | Beam | 50MPa | Concrete Rectangular | 250 | 275 | 687.5 | 4575 | 0.31 | 769.5 | G300E | 5341312.5 | 41.91 | G300E | 1529146.45 | 12
7043 | Story69 | B19 | 50 MPa RC Beam (42.5 cm x 25 cm) | Beam | 50MPa | Concrete Rectangular | 250 | 425 | 1062.5 | 6975 | 0.74 | 1813.07 | G300E | 6088857.95 | 47.78 | G300E | 3905745.57 | 30.65
7044 | Story69 | B2 | 50 MPa RC Beam (55 cm x 25 cm) | Beam | 50MPa | Concrete Rectangular | 250 | 550 | 1375 | 6975 | 0.96 | 2346.33 | G300E | 4801019.32 | 37.67 | G300E | 4342209.84 | 34.07
7045 | Story69 | B20 | 50 MPa RC Beam (40 cm x 25 cm) | Beam | 50MPa | Concrete Rectangular | 250 | 400 | 1000 | 4575 | 0.46 | 1119.27 | G300E | 4092010.71 | 32.11 | G300E | 3157297.69 | 24.77
7046 | Story69 | B21 | 50 MPa RC Beam (37.5 cm x 25 cm) | Beam | 50MPa | Concrete Rectangular | 250 | 375 | 937.5 | 6975 | 0.65 | 1599.77 | G300E | 7520793.75 | 59.01 | G300E | 4899598.56 | 38.44
7047 | Story69 | B22 | 50 MPa RC Beam (42.5 cm x 25 cm) | Beam | 50MPa | Concrete Rectangular | 250 | 425 | 1062.5 | 4575 | 0.49 | 1189.22 | G300E | 9184966.07 | 72.07 | G300E | 3274032.25 | 25.69
7048 | Story69 | B23 | 50 MPa RC Beam (32.5 cm x 25 cm) | Beam | 50MPa | Concrete Rectangular | 250 | 325 | 812.5 | 6975 | 0.57 | 1386.47 | G300E | 7393500 | 58.01 | G300E | 3664125.55 | 28.75
7049 | Story69 | B24 | 50 MPa RC Beam (42.5 cm x 25 cm) | Beam | 50MPa | Concrete Rectangular | 250 | 425 | 1062.5 | 4575 | 0.49 | 1189.22 | G300E | 9195423.21 | 72.15 | G300E | 3275181.06 | 25.7
7050 | Story69 | B25 | 50 MPa RC Beam (37.5 cm x 25 cm) | Beam | 50MPa | Concrete Rectangular | 250 | 375 | 937.5 | 6975 | 0.65 | 1599.77 | G300E | 7415059.09 | 58.18 | G300E | 4951071.78 | 38.85
7051 | Story69 | B26 | 50 MPa RC Beam (40 cm x 25 cm) | Beam | 50MPa | Concrete Rectangular | 250 | 400 | 1000 | 4575 | 0.46 | 1119.27 | G300E | 4091030.36 | 32.1 | G300E | 3154029.84 | 24.75
7052 | Story69 | B27 | 50 MPa RC Beam (40 cm x 25 cm) | Beam | 50MPa | Concrete Rectangular | 250 | 400 | 1000 | 6975 | 0.7 | 1706.42 | G300E | 6538111.36 | 51.3 | G300E | 3805860.56 | 29.86
7053 | Story69 | B28 | 50 MPa RC Beam (27.5 cm x 25 cm) | Beam | 50MPa | Concrete Rectangular | 250 | 275 | 687.5 | 4575 | 0.31 | 769.5 | G300E | 5339678.57 | 41.9 | G300E | 1529042.2 | 12
7054 | Story69 | B29 | 50 MPa RC Beam (40 cm x 25 cm) | Beam | 50MPa | Concrete Rectangular | 250 | 400 | 1000 | 6975 | 0.7 | 1706.42 | G300E | 8174065.91 | 64.14 | G300E | 4489764.38 | 35.23
7055 | Story69 | B3 | 50 MPa RC Beam (40 cm x 25 cm) | Beam | 50MPa | Concrete Rectangular | 250 | 400 | 1000 | 4575 | 0.46 | 1119.27 | G300E | 6176250 | 48.46 | G300E | 2730146.94 | 21.42
7056 | Story69 | B30 | 50 MPa RC Beam (55 cm x 25 cm) | Beam | 50MPa | Concrete Rectangular | 250 | 550 | 1375 | 4575 | 0.63 | 1538.99 | G300E | 2798985 | 21.96 | G300E | 2919920.86 | 22.91
7057 | Story69 | B31 | 50 MPa RC Beam (55 cm x 25 cm) | Beam | 50MPa | Concrete Rectangular | 250 | 550 | 1375 | 4575 | 0.63 | 1538.99 | G300E | 2499093.75 | 19.61 | G300E | 3198430.11 | 25.1
7058 | Story69 | B32 | 50 MPa RC Beam (47.5 cm x 25 cm) | Beam | 50MPa | Concrete Rectangular | 250 | 475 | 1187.5 | 6975 | 0.83 | 2026.38 | G300E | 9621061.36 | 75.49 | G300E | 3715158.53 | 29.15
7059 | Story69 | B33 | 50 MPa RC Beam (25 cm x 25 cm) | Beam | 50MPa | Concrete Rectangular | 250 | 250 | 625 | 4575 | 0.29 | 699.54 | G300E | 4080246.43 | 32.02 | G300E | 1315078.85 | 10.32
7060 | Story69 | B34 | 50 MPa RC Beam (35 cm x 25 cm) | Beam | 50MPa | Concrete Rectangular | 250 | 350 | 875 | 6975 | 0.61 | 1493.12 | G300E | 10869269.32 | 85.28 | G300E | 4135185.66 | 32.45
7061 | Story69 | B35 | 50 MPa RC Beam (60 cm x 40 cm) | Beam | 50MPa | Concrete Rectangular | 400 | 600 | 2400 | 4575 | 1.1 | 2686.24 | G300E | 3802151.79 | 29.83 | G300E | 6276904.58 | 49.25
7062 | Story69 | B36 | 50 MPa RC Beam (60 cm x 40 cm) | Beam | 50MPa | Concrete Rectangular | 400 | 600 | 2400 | 6975 | 1.67 | 4095.41 | G300E | 8435628.41 | 66.19 | G300E | 9822394.74 | 77.07
7063 | Story69 | B37 | 50 MPa RC Beam (60 cm x 40 cm) | Beam | 50MPa | Concrete Rectangular | 400 | 600 | 2400 | 4800 | 1.15 | 2818.35 | G300E | 16722560 | 131.21 | G300E | 8732373.12 | 68.52
7064 | Story69 | B38 | 50 MPa RC Beam (60 cm x 40 cm) | Beam | 50MPa | Concrete Rectangular | 400 | 600 | 2400 | 6975 | 1.67 | 4095.41 | G300E | 8347806.82 | 65.5 | G300E | 8524089.16 | 66.88
7065 | Story69 | B39 | 50 MPa RC Beam (60 cm x 40 cm) | Beam | 50MPa | Concrete Rectangular | 400 | 600 | 2400 | 4800 | 1.15 | 2818.35 | G300E | 16822080 | 131.99 | G300E | 7300656.64 | 57.28
7066 | Story69 | B4 | 50 MPa RC Beam (55 cm x 25 cm) | Beam | 50MPa | Concrete Rectangular | 250 | 550 | 1375 | 6975 | 0.96 | 2346.33 | G300E | 3773733.33 | 29.61 | G300E | 4500304.36 | 35.31
7067 | Story69 | B40 | 50 MPa RC Beam (60 cm x 40 cm) | Beam | 50MPa | Concrete Rectangular | 400 | 600 | 2400 | 6975 | 1.67 | 4095.41 | G300E | 8461309.09 | 66.39 | G300E | 9822394.74 | 77.07
7068 | Story69 | B41 | 50 MPa RC Beam (60 cm x 40 cm) | Beam | 50MPa | Concrete Rectangular | 400 | 600 | 2400 | 4575 | 1.1 | 2686.24 | G300E | 3801498.21 | 29.83 | G300E | 6276904.58 | 49.25
7069 | Story69 | B42 | 50 MPa RC Beam (35 cm x 25 cm) | Beam | 50MPa | Concrete Rectangular | 250 | 350 | 875 | 6975 | 0.61 | 1493.12 | G300E | 10870854.55 | 85.3 | G300E | 4132759.15 | 32.43
7070 | Story69 | B43 | 50 MPa RC Beam (25 cm x 25 cm) | Beam | 50MPa | Concrete Rectangular | 250 | 250 | 625 | 4575 | 0.29 | 699.54 | G300E | 4080573.21 | 32.02 | G300E | 1315095.19 | 10.32
7071 | Story69 | B44 | 50 MPa RC Beam (47.5 cm x 25 cm) | Beam | 50MPa | Concrete Rectangular | 250 | 475 | 1187.5 | 6975 | 0.83 | 2026.38 | G300E | 9621695.45 | 75.5 | G300E | 3715178.11 | 29.15
7072 | Story69 | B45 | 50 MPa RC Beam (55 cm x 25 cm) | Beam | 50MPa | Concrete Rectangular | 250 | 550 | 1375 | 4575 | 0.63 | 1538.99 | G300E | 2499093.75 | 19.61 | G300E | 3198430.11 | 25.1
7073 | Story69 | B46 | 50 MPa RC Beam (55 cm x 25 cm) | Beam | 50MPa | Concrete Rectangular | 250 | 550 | 1375 | 4575 | 0.63 | 1538.99 | G300E | 1999275 | 15.69 | G300E | 3385666.99 | 26.57
7074 | Story69 | B47 | 50 MPa RC Beam (45 cm x 25 cm) | Beam | 50MPa | Concrete Rectangular | 250 | 450 | 1125 | 6975 | 0.78 | 1919.72 | G300E | 9737100 | 76.4 | G300E | 2320450.61 | 18.21
7075 | Story69 | B48 | 50 MPa RC Beam (25 cm x 25 cm) | Beam | 50MPa | Concrete Rectangular | 250 | 250 | 625 | 4575 | 0.29 | 699.54 | G300E | 3666208.93 | 28.77 | G300E | 802867.57 | 6.3
7076 | Story69 | B49 | 50 MPa RC Beam (35 cm x 25 cm) | Beam | 50MPa | Concrete Rectangular | 250 | 350 | 875 | 6975 | 0.61 | 1493.12 | G300E | 13799720.45 | 108.28 | G300E | 3631412.64 | 28.49
7077 | Story69 | B5 | 50 MPa RC Beam (42.5 cm x 25 cm) | Beam | 50MPa | Concrete Rectangular | 250 | 425 | 1062.5 | 4575 | 0.49 | 1189.22 | G300E | 6920091.18 | 54.3 | G300E | 2842742.59 | 22.31
7078 | Story69 | B50 | 50 MPa RC Beam (55 cm x 25 cm) | Beam | 50MPa | Concrete Rectangular | 250 | 550 | 1375 | 4575 | 0.63 | 1538.99 | G300E | 2667225 | 20.93 | G300E | 3711145.56 | 29.12
7079 | Story69 | B51 | 50 MPa RC Beam (60 cm x 40 cm) | Beam | 50MPa | Concrete Rectangular | 400 | 600 | 2400 | 7200 | 1.73 | 4227.52 | G300E | 22035130.43 | 172.9 | G300E | 9991417.46 | 78.4
7080 | Story69 | B55 | 50 MPa RC Beam (60 cm x 40 cm) | Beam | 50MPa | Concrete Rectangular | 400 | 600 | 2400 | 6975 | 1.67 | 4095.41 | G300E | 21352597.83 | 167.54 | G300E | 9688017.83 | 76.02
7081 | Story69 | B56 | 50 MPa RC Beam (55 cm x 25 cm) | Beam | 50MPa | Concrete Rectangular | 250 | 550 | 1375 | 4575 | 0.63 | 1538.99 | G300E | 2667225 | 20.93 | G300E | 3711145.56 | 29.12
7082 | Story69 | B57 | 50 MPa RC Beam (35 cm x 25 cm) | Beam | 50MPa | Concrete Rectangular | 250 | 350 | 875 | 6975 | 0.61 | 1493.12 | G300E | 13798769.32 | 108.27 | G300E | 3631423.74 | 28.49
7083 | Story69 | B58 | 50 MPa RC Beam (25 cm x 25 cm) | Beam | 50MPa | Concrete Rectangular | 250 | 250 | 625 | 4575 | 0.29 | 699.54 | G300E | 3666862.5 | 28.77 | G300E | 802874.1 | 6.3
7084 | Story69 | B59 | 50 MPa RC Beam (45 cm x 25 cm) | Beam | 50MPa | Concrete Rectangular | 250 | 450 | 1125 | 6975 | 0.78 | 1919.72 | G300E | 9737734.09 | 76.41 | G300E | 2320487.7 | 18.21
7085 | Story69 | B6 | 50 MPa RC Beam (55 cm x 25 cm) | Beam | 50MPa | Concrete Rectangular | 250 | 550 | 1375 | 6975 | 0.96 | 2346.33 | G300E | 4201679.35 | 32.97 | G300E | 4586710.27 | 35.99
7086 | Story69 | B60 | 50 MPa RC Beam (55 cm x 25 cm) | Beam | 50MPa | Concrete Rectangular | 250 | 550 | 1375 | 4575 | 0.63 | 1538.99 | G300E | 1999275 | 15.69 | G300E | 3385666.99 | 26.57
7087 | Story69 | B61 | 50 MPa RC Beam (55 cm x 25 cm) | Beam | 50MPa | Concrete Rectangular | 250 | 550 | 1375 | 4575 | 0.63 | 1538.99 | G300E | 2499093.75 | 19.61 | G300E | 3198430.11 | 25.1
7088 | Story69 | B62 | 50 MPa RC Beam (45 cm x 25 cm) | Beam | 50MPa | Concrete Rectangular | 250 | 450 | 1125 | 6975 | 0.78 | 1919.72 | G300E | 9737417.05 | 76.4 | G300E | 2320467.73 | 18.21
7089 | Story69 | B63 | 50 MPa RC Beam (25 cm x 25 cm) | Beam | 50MPa | Concrete Rectangular | 250 | 250 | 625 | 4575 | 0.29 | 699.54 | G300E | 4080573.21 | 32.02 | G300E | 1315091.92 | 10.32
7090 | Story69 | B64 | 50 MPa RC Beam (35 cm x 25 cm) | Beam | 50MPa | Concrete Rectangular | 250 | 350 | 875 | 6975 | 0.61 | 1493.12 | G300E | 13798452.27 | 108.27 | G300E | 3631427.06 | 28.49
7091 | Story69 | B65 | 50 MPa RC Beam (60 cm x 40 cm) | Beam | 50MPa | Concrete Rectangular | 400 | 600 | 2400 | 4575 | 1.1 | 2686.24 | G300E | 3801825 | 29.83 | G300E | 6276904.58 | 49.25
7092 | Story69 | B66 | 50 MPa RC Beam (60 cm x 40 cm) | Beam | 50MPa | Concrete Rectangular | 400 | 600 | 2400 | 7200 | 1.73 | 4227.52 | G300E | 22041391.3 | 172.94 | G300E | 10000052.45 | 78.46
7093 | Story69 | B67 | 50 MPa RC Beam (60 cm x 40 cm) | Beam | 50MPa | Concrete Rectangular | 400 | 600 | 2400 | 4575 | 1.1 | 2686.24 | G300E | 16024700 | 125.74 | G300E | 6964945.84 | 54.65
7094 | Story69 | B69 | 50 MPa RC Beam (60 cm x 40 cm) | Beam | 50MPa | Concrete Rectangular | 400 | 600 | 2400 | 4575 | 1.1 | 2686.24 | G300E | 16033240 | 125.8 | G300E | 6966611.14 | 54.66
7095 | Story69 | B7 | 50 MPa RC Beam (30 cm x 25 cm) | Beam | 50MPa | Concrete Rectangular | 250 | 300 | 750 | 4575 | 0.34 | 839.45 | G300E | 7178501.79 | 56.33 | G300E | 1972918.42 | 15.48
7096 | Story69 | B70 | 50 MPa RC Beam (60 cm x 40 cm) | Beam | 50MPa | Concrete Rectangular | 400 | 600 | 2400 | 6975 | 1.67 | 4095.41 | G300E | 21354720.65 | 167.56 | G300E | 9688984.02 | 76.02
7097 | Story69 | B71 | 50 MPa RC Beam (60 cm x 40 cm) | Beam | 50MPa | Concrete Rectangular | 400 | 600 | 2400 | 4575 | 1.1 | 2686.24 | G300E | 3801498.21 | 29.83 | G300E | 6276904.58 | 49.25
7098 | Story69 | B72 | 50 MPa RC Beam (35 cm x 25 cm) | Beam | 50MPa | Concrete Rectangular | 250 | 350 | 875 | 6975 | 0.61 | 1493.12 | G300E | 13797818.18 | 108.26 | G300E | 3631409.31 | 28.49
7099 | Story69 | B73 | 50 MPa RC Beam (25 cm x 25 cm) | Beam | 50MPa | Concrete Rectangular | 250 | 250 | 625 | 4575 | 0.29 | 699.54 | G300E | 4080573.21 | 32.02 | G300E | 1315095.19 | 10.32
7100 | Story69 | B74 | 50 MPa RC Beam (45 cm x 25 cm) | Beam | 50MPa | Concrete Rectangular | 250 | 450 | 1125 | 6975 | 0.78 | 1919.72 | G300E | 9737417.05 | 76.4 | G300E | 2320476.29 | 18.21
7101 | Story69 | B75 | 50 MPa RC Beam (55 cm x 25 cm) | Beam | 50MPa | Concrete Rectangular | 250 | 550 | 1375 | 4575 | 0.63 | 1538.99 | G300E | 2499093.75 | 19.61 | G300E | 3198430.11 | 25.1
7102 | Story69 | B76 | 50 MPa RC Beam (55 cm x 25 cm) | Beam | 50MPa | Concrete Rectangular | 250 | 550 | 1375 | 4575 | 0.63 | 1538.99 | G300E | 2932270 | 23.01 | G300E | 2919920.86 | 22.91
7103 | Story69 | B77 | 50 MPa RC Beam (47.5 cm x 25 cm) | Beam | 50MPa | Concrete Rectangular | 250 | 475 | 1187.5 | 6975 | 0.83 | 2026.38 | G300E | 9621695.45 | 75.5 | G300E | 3715170.58 | 29.15
7104 | Story69 | B78 | 50 MPa RC Beam (27.5 cm x 25 cm) | Beam | 50MPa | Concrete Rectangular | 250 | 275 | 687.5 | 4575 | 0.31 | 769.5 | G300E | 5339678.57 | 41.9 | G300E | 1529045.8 | 12
7105 | Story69 | B79 | 50 MPa RC Beam (35 cm x 25 cm) | Beam | 50MPa | Concrete Rectangular | 250 | 350 | 875 | 6975 | 0.61 | 1493.12 | G300E | 10870220.45 | 85.29 | G300E | 4133989.61 | 32.44
7106 | Story69 | B8 | 50 MPa RC Beam (55 cm x 25 cm) | Beam | 50MPa | Concrete Rectangular | 250 | 550 | 1375 | 6975 | 0.96 | 2346.33 | G300E | 4654544.32 | 36.52 | G300E | 4484880.3 | 35.19
7107 | Story69 | B80 | 50 MPa RC Beam (40 cm x 25 cm) | Beam | 50MPa | Concrete Rectangular | 250 | 400 | 1000 | 4575 | 0.46 | 1119.27 | G300E | 4092010.71 | 32.11 | G300E | 3151415.55 | 24.73
7108 | Story69 | B81 | 50 MPa RC Beam (60 cm x 40 cm) | Beam | 50MPa | Concrete Rectangular | 400 | 600 | 2400 | 6975 | 1.67 | 4095.41 | G300E | 8458772.73 | 66.37 | G300E | 9822394.74 | 77.07
7109 | Story69 | B82 | 50 MPa RC Beam (42.5 cm x 25 cm) | Beam | 50MPa | Concrete Rectangular | 250 | 425 | 1062.5 | 4575 | 0.49 | 1189.22 | G300E | 9199017.86 | 72.18 | G300E | 3276849.31 | 25.71
7110 | Story69 | B83 | 50 MPa RC Beam (60 cm x 40 cm) | Beam | 50MPa | Concrete Rectangular | 400 | 600 | 2400 | 6975 | 1.67 | 4095.41 | G300E | 8346538.64 | 65.49 | G300E | 8538356.21 | 67
7111 | Story69 | B84 | 50 MPa RC Beam (42.5 cm x 25 cm) | Beam | 50MPa | Concrete Rectangular | 250 | 425 | 1062.5 | 4575 | 0.49 | 1189.22 | G300E | 9199998.21 | 72.19 | G300E | 3276902.08 | 25.71
7112 | Story69 | B85 | 50 MPa RC Beam (60 cm x 40 cm) | Beam | 50MPa | Concrete Rectangular | 400 | 600 | 2400 | 6975 | 1.67 | 4095.41 | G300E | 8460040.91 | 66.38 | G300E | 9823662.92 | 77.08
7113 | Story69 | B86 | 50 MPa RC Beam (40 cm x 25 cm) | Beam | 50MPa | Concrete Rectangular | 250 | 400 | 1000 | 4575 | 0.46 | 1119.27 | G300E | 4092010.71 | 32.11 | G300E | 3152722.69 | 24.74
7114 | Story69 | B87 | 50 MPa RC Beam (35 cm x 25 cm) | Beam | 50MPa | Concrete Rectangular | 250 | 350 | 875 | 6975 | 0.61 | 1493.12 | G300E | 10870537.5 | 85.29 | G300E | 4132736.96 | 32.43
7115 | Story69 | B88 | 50 MPa RC Beam (27.5 cm x 25 cm) | Beam | 50MPa | Concrete Rectangular | 250 | 275 | 687.5 | 4575 | 0.31 | 769.5 | G300E | 5339678.57 | 41.9 | G300E | 1529051.19 | 12
7116 | Story69 | B89 | 50 MPa RC Beam (47.5 cm x 25 cm) | Beam | 50MPa | Concrete Rectangular | 250 | 475 | 1187.5 | 6975 | 0.83 | 2026.38 | G300E | 9621695.45 | 75.5 | G300E | 3715199.19 | 29.15
7117 | Story69 | B9 | 50 MPa RC Beam (30 cm x 25 cm) | Beam | 50MPa | Concrete Rectangular | 250 | 300 | 750 | 4575 | 0.34 | 839.45 | G300E | 7189939.29 | 56.41 | G300E | 1972696.86 | 15.48
7118 | Story69 | B90 | 50 MPa RC Beam (55 cm x 25 cm) | Beam | 50MPa | Concrete Rectangular | 250 | 550 | 1375 | 4575 | 0.63 | 1538.99 | G300E | 2932270 | 23.01 | G300E | 2919920.86 | 22.91
7119 | Story69 | B91 | 50 MPa RC Beam (55 cm x 25 cm) | Beam | 50MPa | Concrete Rectangular | 250 | 550 | 1375 | 4575 | 0.63 | 1538.99 | G300E | 1999275 | 15.69 | G300E | 2379957.32 | 18.67
7120 | Story69 | B92 | 50 MPa RC Beam (40 cm x 25 cm) | Beam | 50MPa | Concrete Rectangular | 250 | 400 | 1000 | 6975 | 0.7 | 1706.42 | G300E | 8174065.91 | 64.14 | G300E | 4489765.65 | 35.23
7121 | Story69 | B93 | 50 MPa RC Beam (40 cm x 25 cm) | Beam | 50MPa | Concrete Rectangular | 250 | 400 | 1000 | 4575 | 0.46 | 1119.27 | G300E | 6177883.93 | 48.47 | G300E | 2730455.42 | 21.42
7122 | Story69 | B94 | 50 MPa RC Beam (40 cm x 25 cm) | Beam | 50MPa | Concrete Rectangular | 250 | 400 | 1000 | 6975 | 0.7 | 1706.42 | G300E | 6537160.23 | 51.29 | G300E | 3804583.5 | 29.85
7123 | Story69 | B95 | 50 MPa RC Beam (42.5 cm x 25 cm) | Beam | 50MPa | Concrete Rectangular | 250 | 425 | 1062.5 | 4575 | 0.49 | 1189.22 | G300E | 6557608.93 | 51.45 | G300E | 2841705.7 | 22.3
7124 | Story69 | B96 | 50 MPa RC Beam (37.5 cm x 25 cm) | Beam | 50MPa | Concrete Rectangular | 250 | 375 | 937.5 | 6975 | 0.65 | 1599.77 | G300E | 7413156.82 | 58.17 | G300E | 4951071.78 | 38.85
7125 | Story69 | B97 | 50 MPa RC Beam (30 cm x 25 cm) | Beam | 50MPa | Concrete Rectangular | 250 | 300 | 750 | 4575 | 0.34 | 839.45 | G300E | 7194514.29 | 56.45 | G300E | 1972787.06 | 15.48
7126 | Story69 | B98 | 50 MPa RC Beam (32.5 cm x 25 cm) | Beam | 50MPa | Concrete Rectangular | 250 | 325 | 812.5 | 6975 | 0.57 | 1386.47 | G300E | 7395402.27 | 58.03 | G300E | 3662857.37 | 28.74
7127 | Story69 | B99 | 50 MPa RC Beam (30 cm x 25 cm) | Beam | 50MPa | Concrete Rectangular | 250 | 300 | 750 | 4575 | 0.34 | 839.45 | G300E | 7195167.86 | 56.46 | G300E | 1972779.21 | 15.48
7128 | Story7 | B1 | 50 MPa RC Beam (27.5 cm x 25 cm) | Beam | 50MPa | Concrete Rectangular | 250 | 275 | 687.5 | 4362.5 | 0.3 | 733.75 | G300E | 1548687.5 | 12.15 | G300E | 1132505 | 8.89
7129 | Story7 | B10 | 50 MPa RC Beam (27.5 cm x 25 cm) | Beam | 50MPa | Concrete Rectangular | 250 | 275 | 687.5 | 6762.5 | 0.46 | 1137.42 | G300E | 2651194.02 | 20.8 | G300E | 1377785.87 | 10.81
7130 | Story7 | B100 | 50 MPa RC Beam (27.5 cm x 25 cm) | Beam | 50MPa | Concrete Rectangular | 250 | 275 | 687.5 | 6762.5 | 0.46 | 1137.42 | G300E | 3465473.86 | 27.19 | G300E | 751509.56 | 5.9
7131 | Story7 | B101 | 50 MPa RC Beam (27.5 cm x 25 cm) | Beam | 50MPa | Concrete Rectangular | 250 | 275 | 687.5 | 4362.5 | 0.3 | 733.75 | G300E | 1851258.04 | 14.53 | G300E | 761828.67 | 5.98
7132 | Story7 | B102 | 50 MPa RC Beam (27.5 cm x 25 cm) | Beam | 50MPa | Concrete Rectangular | 250 | 275 | 687.5 | 6762.5 | 0.46 | 1137.42 | G300E | 3878601.14 | 30.43 | G300E | 751509.56 | 5.9
7133 | Story7 | B103 | 50 MPa RC Beam (27.5 cm x 25 cm) | Beam | 50MPa | Concrete Rectangular | 250 | 275 | 687.5 | 4362.5 | 0.3 | 733.75 | G300E | 1583275.89 | 12.42 | G300E | 822150.05 | 6.45
7134 | Story7 | B104 | 50 MPa RC Beam (27.5 cm x 25 cm) | Beam | 50MPa | Concrete Rectangular | 250 | 275 | 687.5 | 6762.5 | 0.46 | 1137.42 | G300E | 3606564.2 | 28.3 | G300E | 1186768.65 | 9.31
7135 | Story7 | B105 | 50 MPa RC Beam (27.5 cm x 25 cm) | Beam | 50MPa | Concrete Rectangular | 250 | 275 | 687.5 | 4362.5 | 0.3 | 733.75 | G300E | 1475979.17 | 11.58 | G300E | 1132505 | 8.89
7136 | Story7 | B106 | 50 MPa RC Beam (27.5 cm x 25 cm) | Beam | 50MPa | Concrete Rectangular | 250 | 275 | 687.5 | 6762.5 | 0.46 | 1137.42 | G300E | 2658544.57 | 20.86 | G300E | 2028223.48 | 15.91
7137 | Story7 | B107 | 50 MPa RC Beam (27.5 cm x 25 cm) | Beam | 50MPa | Concrete Rectangular | 250 | 275 | 687.5 | 6762.5 | 0.46 | 1137.42 | G300E | 3504819.32 | 27.5 | G300E | 783106.03 | 6.14
7138 | Story7 | B108 | 50 MPa RC Beam (27.5 cm x 25 cm) | Beam | 50MPa | Concrete Rectangular | 250 | 275 | 687.5 | 6762.5 | 0.46 | 1137.42 | G300E | 2992553.26 | 23.48 | G300E | 1377785.87 | 10.81
7139 | Story7 | B109 | 50 MPa RC Beam (27.5 cm x 25 cm) | Beam | 50MPa | Concrete Rectangular | 250 | 275 | 687.5 | 6762.5 | 0.46 | 1137.42 | G300E | 3528795.45 | 27.69 | G300E | 702199.1 | 5.51
7140 | Story7 | B11 | 50 MPa RC Beam (27.5 cm x 25 cm) | Beam | 50MPa | Concrete Rectangular | 250 | 275 | 687.5 | 4362.5 | 0.3 | 733.75 | G300E | 1850946.43 | 14.52 | G300E | 761828.67 | 5.98
7141 | Story7 | B110 | 50 MPa RC Beam (27.5 cm x 25 cm) | Beam | 50MPa | Concrete Rectangular | 250 | 275 | 687.5 | 6762.5 | 0.46 | 1137.42 | G300E | 2650605.98 | 20.8 | G300E | 1377785.87 | 10.81
7142 | Story7 | B111 | 50 MPa RC Beam (27.5 cm x 25 cm) | Beam | 50MPa | Concrete Rectangular | 250 | 275 | 687.5 | 6762.5 | 0.46 | 1137.42 | G300E | 3504819.32 | 27.5 | G300E | 783106.03 | 6.14
7143 | Story7 | B112 | 50 MPa RC Beam (27.5 cm x 25 cm) | Beam | 50MPa | Concrete Rectangular | 250 | 275 | 687.5 | 6762.5 | 0.46 | 1137.42 | G300E | 2490952.17 | 19.54 | G300E | 2004640.22 | 15.73
7144 | Story7 | B12 | 50 MPa RC Beam (27.5 cm x 25 cm) | Beam | 50MPa | Concrete Rectangular | 250 | 275 | 687.5 | 6762.5 | 0.46 | 1137.42 | G300E | 3504511.93 | 27.5 | G300E | 783106.03 | 6.14
7145 | Story7 | B13 | 50 MPa RC Beam (27.5 cm x 25 cm) | Beam | 50MPa | Concrete Rectangular | 250 | 275 | 687.5 | 4362.5 | 0.3 | 733.75 | G300E | 1583275.89 | 12.42 | G300E | 822150.05 | 6.45
7146 | Story7 | B14 | 50 MPa RC Beam (27.5 cm x 25 cm) | Beam | 50MPa | Concrete Rectangular | 250 | 275 | 687.5 | 6762.5 | 0.46 | 1137.42 | G300E | 2490952.17 | 19.54 | G300E | 2004640.22 | 15.73
7147 | Story7 | B15 | 50 MPa RC Beam (27.5 cm x 25 cm) | Beam | 50MPa | Concrete Rectangular | 250 | 275 | 687.5 | 4362.5 | 0.3 | 733.75 | G300E | 1475979.17 | 11.58 | G300E | 1132505 | 8.89
7148 | Story7 | B16 | 50 MPa RC Beam (27.5 cm x 25 cm) | Beam | 50MPa | Concrete Rectangular | 250 | 275 | 687.5 | 4362.5 | 0.3 | 733.75 | G300E | 1193143.75 | 9.36 | G300E | 1503192.86 | 11.79
7149 | Story7 | B17 | 50 MPa RC Beam (27.5 cm x 25 cm) | Beam | 50MPa | Concrete Rectangular | 250 | 275 | 687.5 | 6762.5 | 0.46 | 1137.42 | G300E | 3607178.98 | 28.3 | G300E | 1186768.65 | 9.31
7150 | Story7 | B18 | 50 MPa RC Beam (27.5 cm x 25 cm) | Beam | 50MPa | Concrete Rectangular | 250 | 275 | 687.5 | 4362.5 | 0.3 | 733.75 | G300E | 1884288.39 | 14.78 | G300E | 149962.65 | 1.18
7151 | Story7 | B19 | 50 MPa RC Beam (27.5 cm x 25 cm) | Beam | 50MPa | Concrete Rectangular | 250 | 275 | 687.5 | 6762.5 | 0.46 | 1137.42 | G300E | 3873375.57 | 30.39 | G300E | 751509.56 | 5.9
7152 | Story7 | B2 | 50 MPa RC Beam (27.5 cm x 25 cm) | Beam | 50MPa | Concrete Rectangular | 250 | 275 | 687.5 | 6762.5 | 0.46 | 1137.42 | G300E | 2658544.57 | 20.86 | G300E | 2028223.48 | 15.91
7153 | Story7 | B20 | 50 MPa RC Beam (27.5 cm x 25 cm) | Beam | 50MPa | Concrete Rectangular | 250 | 275 | 687.5 | 4362.5 | 0.3 | 733.75 | G300E | 1884288.39 | 14.78 | G300E | 149962.65 | 1.18
7154 | Story7 | B21 | 50 MPa RC Beam (27.5 cm x 25 cm) | Beam | 50MPa | Concrete Rectangular | 250 | 275 | 687.5 | 6762.5 | 0.46 | 1137.42 | G300E | 3597061.96 | 28.22 | G300E | 1007503.05 | 7.91
7155 | Story7 | B22 | 50 MPa RC Beam (27.5 cm x 25 cm) | Beam | 50MPa | Concrete Rectangular | 250 | 275 | 687.5 | 4362.5 | 0.3 | 733.75 | G300E | 1897064.29 | 14.89 | G300E | 480889.44 | 3.77
7156 | Story7 | B23 | 50 MPa RC Beam (27.5 cm x 25 cm) | Beam | 50MPa | Concrete Rectangular | 250 | 275 | 687.5 | 6762.5 | 0.46 | 1137.42 | G300E | 3788844.32 | 29.73 | G300E | 98620.92 | 0.77
7157 | Story7 | B24 | 50 MPa RC Beam (27.5 cm x 25 cm) | Beam | 50MPa | Concrete Rectangular | 250 | 275 | 687.5 | 4362.5 | 0.3 | 733.75 | G300E | 1900180.36 | 14.91 | G300E | 149962.65 | 1.18
7158 | Story7 | B25 | 50 MPa RC Beam (27.5 cm x 25 cm) | Beam | 50MPa | Concrete Rectangular | 250 | 275 | 687.5 | 6762.5 | 0.46 | 1137.42 | G300E | 3466088.64 | 27.2 | G300E | 751509.56 | 5.9
7159 | Story7 | B26 | 50 MPa RC Beam (27.5 cm x 25 cm) | Beam | 50MPa | Concrete Rectangular | 250 | 275 | 687.5 | 4362.5 | 0.3 | 733.75 | G300E | 1877121.43 | 14.73 | G300E | 149962.65 | 1.18
7160 | Story7 | B27 | 50 MPa RC Beam (27.5 cm x 25 cm) | Beam | 50MPa | Concrete Rectangular | 250 | 275 | 687.5 | 6762.5 | 0.46 | 1137.42 | G300E | 3878601.14 | 30.43 | G300E | 751509.56 | 5.9
7161 | Story7 | B28 | 50 MPa RC Beam (27.5 cm x 25 cm) | Beam | 50MPa | Concrete Rectangular | 250 | 275 | 687.5 | 4362.5 | 0.3 | 733.75 | G300E | 1884288.39 | 14.78 | G300E | 149962.65 | 1.18
7162 | Story7 | B29 | 50 MPa RC Beam (27.5 cm x 25 cm) | Beam | 50MPa | Concrete Rectangular | 250 | 275 | 687.5 | 6762.5 | 0.46 | 1137.42 | G300E | 3606564.2 | 28.3 | G300E | 1186768.65 | 9.31
7163 | Story7 | B3 | 50 MPa RC Beam (27.5 cm x 25 cm) | Beam | 50MPa | Concrete Rectangular | 250 | 275 | 687.5 | 4362.5 | 0.3 | 733.75 | G300E | 1582341.07 | 12.42 | G300E | 822150.05 | 6.45
7164 | Story7 | B30 | 50 MPa RC Beam (27.5 cm x 25 cm) | Beam | 50MPa | Concrete Rectangular | 250 | 275 | 687.5 | 4362.5 | 0.3 | 733.75 | G300E | 1193143.75 | 9.36 | G300E | 1503192.86 | 11.79
7165 | Story7 | B31 | 50 MPa RC Beam (27.5 cm x 25 cm) | Beam | 50MPa | Concrete Rectangular | 250 | 275 | 687.5 | 4362.5 | 0.3 | 733.75 | G300E | 1689105.47 | 13.25 | G300E | 912035.16 | 7.16
7166 | Story7 | B32 | 50 MPa RC Beam (27.5 cm x 25 cm) | Beam | 50MPa | Concrete Rectangular | 250 | 275 | 687.5 | 6762.5 | 0.46 | 1137.42 | G300E | 4202893.75 | 32.98 | G300E | 460217.56 | 3.61
7167 | Story7 | B33 | 50 MPa RC Beam (27.5 cm x 25 cm) | Beam | 50MPa | Concrete Rectangular | 250 | 275 | 687.5 | 4362.5 | 0.3 | 733.75 | G300E | 1783950.89 | 14 | G300E | 124968.88 | 0.98
7168 | Story7 | B34 | 50 MPa RC Beam (27.5 cm x 25 cm) | Beam | 50MPa | Concrete Rectangular | 250 | 275 | 687.5 | 6762.5 | 0.46 | 1137.42 | G300E | 3860772.73 | 30.29 | G300E | 98620.92 | 0.77
7169 | Story7 | B35 | 50 MPa RC Beam (27.5 cm x 25 cm) | Beam | 50MPa | Concrete Rectangular | 250 | 275 | 687.5 | 4362.5 | 0.3 | 733.75 | G300E | 1793922.32 | 14.08 | G300E | 811816.22 | 6.37
7170 | Story7 | B36 | 50 MPa RC Beam (27.5 cm x 25 cm) | Beam | 50MPa | Concrete Rectangular | 250 | 275 | 687.5 | 6762.5 | 0.46 | 1137.42 | G300E | 3119049.43 | 24.47 | G300E | 776164.78 | 6.09
7171 | Story7 | B37 | 50 MPa RC Beam (27.5 cm x 25 cm) | Beam | 50MPa | Concrete Rectangular | 250 | 275 | 687.5 | 4800 | 0.33 | 807.34 | G300E | 2178857.14 | 17.1 | G300E | 1370814.6 | 10.76
7172 | Story7 | B38 | 50 MPa RC Beam (27.5 cm x 25 cm) | Beam | 50MPa | Concrete Rectangular | 250 | 275 | 687.5 | 6762.5 | 0.46 | 1137.42 | G300E | 3123045.45 | 24.5 | G300E | 1572717.28 | 12.34
7173 | Story7 | B39 | 50 MPa RC Beam (27.5 cm x 25 cm) | Beam | 50MPa | Concrete Rectangular | 250 | 275 | 687.5 | 4800 | 0.33 | 807.34 | G300E | 2250240 | 17.66 | G300E | 1070853.92 | 8.4
7174 | Story7 | B4 | 50 MPa RC Beam (27.5 cm x 25 cm) | Beam | 50MPa | Concrete Rectangular | 250 | 275 | 687.5 | 6762.5 | 0.46 | 1137.42 | G300E | 3344791.3 | 26.24 | G300E | 811917.07 | 6.37
7175 | Story7 | B40 | 50 MPa RC Beam (27.5 cm x 25 cm) | Beam | 50MPa | Concrete Rectangular | 250 | 275 | 687.5 | 6762.5 | 0.46 | 1137.42 | G300E | 3806365.34 | 29.87 | G300E | 751509.56 | 5.9
7176 | Story7 | B41 | 50 MPa RC Beam (27.5 cm x 25 cm) | Beam | 50MPa | Concrete Rectangular | 250 | 275 | 687.5 | 4362.5 | 0.3 | 733.75 | G300E | 1793922.32 | 14.08 | G300E | 811816.22 | 6.37
7177 | Story7 | B42 | 50 MPa RC Beam (27.5 cm x 25 cm) | Beam | 50MPa | Concrete Rectangular | 250 | 275 | 687.5 | 6762.5 | 0.46 | 1137.42 | G300E | 3860772.73 | 30.29 | G300E | 98620.92 | 0.77
7178 | Story7 | B43 | 50 MPa RC Beam (27.5 cm x 25 cm) | Beam | 50MPa | Concrete Rectangular | 250 | 275 | 687.5 | 4362.5 | 0.3 | 733.75 | G300E | 1783950.89 | 14 | G300E | 124968.88 | 0.98
7179 | Story7 | B44 | 50 MPa RC Beam (27.5 cm x 25 cm) | Beam | 50MPa | Concrete Rectangular | 250 | 275 | 687.5 | 6762.5 | 0.46 | 1137.42 | G300E | 4202586.36 | 32.98 | G300E | 460220.94 | 3.61
7180 | Story7 | B45 | 50 MPa RC Beam (27.5 cm x 25 cm) | Beam | 50MPa | Concrete Rectangular | 250 | 275 | 687.5 | 4362.5 | 0.3 | 733.75 | G300E | 1683379.69 | 13.21 | G300E | 912035.16 | 7.16
7181 | Story7 | B46 | 50 MPa RC Beam (27.5 cm x 25 cm) | Beam | 50MPa | Concrete Rectangular | 250 | 275 | 687.5 | 4362.5 | 0.3 | 733.75 | G300E | 1152946.43 | 9.05 | G300E | 1620980.36 | 12.72
7182 | Story7 | B47 | 50 MPa RC Beam (27.5 cm x 25 cm) | Beam | 50MPa | Concrete Rectangular | 250 | 275 | 687.5 | 6762.5 | 0.46 | 1137.42 | G300E | 3970509.66 | 31.15 | G300E | 425065.24 | 3.34
7183 | Story7 | B48 | 50 MPa RC Beam (27.5 cm x 25 cm) | Beam | 50MPa | Concrete Rectangular | 250 | 275 | 687.5 | 4362.5 | 0.3 | 733.75 | G300E | 1789871.43 | 14.04 | G300E | 149962.65 | 1.18
7184 | Story7 | B49 | 50 MPa RC Beam (27.5 cm x 25 cm) | Beam | 50MPa | Concrete Rectangular | 250 | 275 | 687.5 | 6762.5 | 0.46 | 1137.42 | G300E | 3914872.73 | 30.72 | G300E | 98620.92 | 0.77
7185 | Story7 | B5 | 50 MPa RC Beam (27.5 cm x 25 cm) | Beam | 50MPa | Concrete Rectangular | 250 | 275 | 687.5 | 4362.5 | 0.3 | 733.75 | G300E | 1751158.82 | 13.74 | G300E | 583677.16 | 4.58
7186 | Story7 | B50 | 50 MPa RC Beam (27.5 cm x 25 cm) | Beam | 50MPa | Concrete Rectangular | 250 | 275 | 687.5 | 4362.5 | 0.3 | 733.75 | G300E | 1716643.75 | 13.47 | G300E | 761828.67 | 5.98
7187 | Story7 | B51 | 50 MPa RC Beam (27.5 cm x 25 cm) | Beam | 50MPa | Concrete Rectangular | 250 | 275 | 687.5 | 7200 | 0.5 | 1211.01 | G300E | 4649634.78 | 36.48 | G300E | 876157.67 | 6.87
7188 | Story7 | B55 | 50 MPa RC Beam (27.5 cm x 25 cm) | Beam | 50MPa | Concrete Rectangular | 250 | 275 | 687.5 | 6762.5 | 0.46 | 1137.42 | G300E | 4365340.76 | 34.25 | G300E | 822918.92 | 6.46
7189 | Story7 | B56 | 50 MPa RC Beam (27.5 cm x 25 cm) | Beam | 50MPa | Concrete Rectangular | 250 | 275 | 687.5 | 4362.5 | 0.3 | 733.75 | G300E | 1716955.36 | 13.47 | G300E | 761828.67 | 5.98
7190 | Story7 | B57 | 50 MPa RC Beam (27.5 cm x 25 cm) | Beam | 50MPa | Concrete Rectangular | 250 | 275 | 687.5 | 6762.5 | 0.46 | 1137.42 | G300E | 3915180.11 | 30.72 | G300E | 98620.92 | 0.77
7191 | Story7 | B58 | 50 MPa RC Beam (27.5 cm x 25 cm) | Beam | 50MPa | Concrete Rectangular | 250 | 275 | 687.5 | 4362.5 | 0.3 | 733.75 | G300E | 1789871.43 | 14.04 | G300E | 149962.65 | 1.18
7192 | Story7 | B59 | 50 MPa RC Beam (27.5 cm x 25 cm) | Beam | 50MPa | Concrete Rectangular | 250 | 275 | 687.5 | 6762.5 | 0.46 | 1137.42 | G300E | 3970202.27 | 31.15 | G300E | 425065.24 | 3.34
7193 | Story7 | B6 | 50 MPa RC Beam (27.5 cm x 25 cm) | Beam | 50MPa | Concrete Rectangular | 250 | 275 | 687.5 | 6762.5 | 0.46 | 1137.42 | G300E | 2915813.59 | 22.88 | G300E | 1371317.39 | 10.76
7194 | Story7 | B60 | 50 MPa RC Beam (27.5 cm x 25 cm) | Beam | 50MPa | Concrete Rectangular | 250 | 275 | 687.5 | 4362.5 | 0.3 | 733.75 | G300E | 1152946.43 | 9.05 | G300E | 1620980.36 | 12.72
7195 | Story7 | B61 | 50 MPa RC Beam (27.5 cm x 25 cm) | Beam | 50MPa | Concrete Rectangular | 250 | 275 | 687.5 | 4362.5 | 0.3 | 733.75 | G300E | 1689105.47 | 13.25 | G300E | 912035.16 | 7.16
7196 | Story7 | B62 | 50 MPa RC Beam (27.5 cm x 25 cm) | Beam | 50MPa | Concrete Rectangular | 250 | 275 | 687.5 | 6762.5 | 0.46 | 1137.42 | G300E | 3970509.66 | 31.15 | G300E | 425065.24 | 3.34
7197 | Story7 | B63 | 50 MPa RC Beam (27.5 cm x 25 cm) | Beam | 50MPa | Concrete Rectangular | 250 | 275 | 687.5 | 4362.5 | 0.3 | 733.75 | G300E | 1783950.89 | 14 | G300E | 124968.88 | 0.98
7198 | Story7 | B64 | 50 MPa RC Beam (27.5 cm x 25 cm) | Beam | 50MPa | Concrete Rectangular | 250 | 275 | 687.5 | 6762.5 | 0.46 | 1137.42 | G300E | 3915180.11 | 30.72 | G300E | 98620.92 | 0.77
7199 | Story7 | B65 | 50 MPa RC Beam (27.5 cm x 25 cm) | Beam | 50MPa | Concrete Rectangular | 250 | 275 | 687.5 | 4362.5 | 0.3 | 733.75 | G300E | 1794233.93 | 14.08 | G300E | 811816.22 | 6.37
7200 | Story7 | B66 | 50 MPa RC Beam (27.5 cm x 25 cm) | Beam | 50MPa | Concrete Rectangular | 250 | 275 | 687.5 | 7200 | 0.5 | 1211.01 | G300E | 4650886.96 | 36.49 | G300E | 876157.67 | 6.87
7201 | Story7 | B67 | 50 MPa RC Beam (27.5 cm x 25 cm) | Beam | 50MPa | Concrete Rectangular | 250 | 275 | 687.5 | 4362.5 | 0.3 | 733.75 | G300E | 2050665.83 | 16.09 | G300E | 973250.05 | 7.64
7202 | Story7 | B69 | 50 MPa RC Beam (27.5 cm x 25 cm) | Beam | 50MPa | Concrete Rectangular | 250 | 275 | 687.5 | 4362.5 | 0.3 | 733.75 | G300E | 2050375 | 16.09 | G300E | 973250.05 | 7.64
7203 | Story7 | B7 | 50 MPa RC Beam (27.5 cm x 25 cm) | Beam | 50MPa | Concrete Rectangular | 250 | 275 | 687.5 | 4362.5 | 0.3 | 733.75 | G300E | 1606334.82 | 12.6 | G300E | 1373694.69 | 10.78
7204 | Story7 | B70 | 50 MPa RC Beam (27.5 cm x 25 cm) | Beam | 50MPa | Concrete Rectangular | 250 | 275 | 687.5 | 6762.5 | 0.46 | 1137.42 | G300E | 4368575 | 34.28 | G300E | 822918.92 | 6.46
7205 | Story7 | B71 | 50 MPa RC Beam (27.5 cm x 25 cm) | Beam | 50MPa | Concrete Rectangular | 250 | 275 | 687.5 | 4362.5 | 0.3 | 733.75 | G300E | 1794233.93 | 14.08 | G300E | 811816.22 | 6.37
7206 | Story7 | B72 | 50 MPa RC Beam (27.5 cm x 25 cm) | Beam | 50MPa | Concrete Rectangular | 250 | 275 | 687.5 | 6762.5 | 0.46 | 1137.42 | G300E | 3915180.11 | 30.72 | G300E | 98620.92 | 0.77
7207 | Story7 | B73 | 50 MPa RC Beam (27.5 cm x 25 cm) | Beam | 50MPa | Concrete Rectangular | 250 | 275 | 687.5 | 4362.5 | 0.3 | 733.75 | G300E | 1783950.89 | 14 | G300E | 124968.88 | 0.98
7208 | Story7 | B74 | 50 MPa RC Beam (27.5 cm x 25 cm) | Beam | 50MPa | Concrete Rectangular | 250 | 275 | 687.5 | 6762.5 | 0.46 | 1137.42 | G300E | 3970202.27 | 31.15 | G300E | 425065.24 | 3.34
7209 | Story7 | B75 | 50 MPa RC Beam (27.5 cm x 25 cm) | Beam | 50MPa | Concrete Rectangular | 250 | 275 | 687.5 | 4362.5 | 0.3 | 733.75 | G300E | 1683379.69 | 13.21 | G300E | 912035.16 | 7.16
7210 | Story7 | B76 | 50 MPa RC Beam (27.5 cm x 25 cm) | Beam | 50MPa | Concrete Rectangular | 250 | 275 | 687.5 | 4362.5 | 0.3 | 733.75 | G300E | 1193143.75 | 9.36 | G300E | 1503192.86 | 11.79
7211 | Story7 | B77 | 50 MPa RC Beam (27.5 cm x 25 cm) | Beam | 50MPa | Concrete Rectangular | 250 | 275 | 687.5 | 6762.5 | 0.46 | 1137.42 | G300E | 4202893.75 | 32.98 | G300E | 460219.25 | 3.61
7212 | Story7 | B78 | 50 MPa RC Beam (27.5 cm x 25 cm) | Beam | 50MPa | Concrete Rectangular | 250 | 275 | 687.5 | 4362.5 | 0.3 | 733.75 | G300E | 1884288.39 | 14.78 | G300E | 149962.65 | 1.18
7213 | Story7 | B79 | 50 MPa RC Beam (27.5 cm x 25 cm) | Beam | 50MPa | Concrete Rectangular | 250 | 275 | 687.5 | 6762.5 | 0.46 | 1137.42 | G300E | 3860772.73 | 30.29 | G300E | 98620.92 | 0.77
7214 | Story7 | B8 | 50 MPa RC Beam (27.5 cm x 25 cm) | Beam | 50MPa | Concrete Rectangular | 250 | 275 | 687.5 | 6762.5 | 0.46 | 1137.42 | G300E | 3528795.45 | 27.69 | G300E | 702199.1 | 5.51
7215 | Story7 | B80 | 50 MPa RC Beam (27.5 cm x 25 cm) | Beam | 50MPa | Concrete Rectangular | 250 | 275 | 687.5 | 4362.5 | 0.3 | 733.75 | G300E | 1876809.82 | 14.73 | G300E | 149962.65 | 1.18
7216 | Story7 | B81 | 50 MPa RC Beam (27.5 cm x 25 cm) | Beam | 50MPa | Concrete Rectangular | 250 | 275 | 687.5 | 6762.5 | 0.46 | 1137.42 | G300E | 3806365.34 | 29.87 | G300E | 751509.56 | 5.9
7217 | Story7 | B82 | 50 MPa RC Beam (27.5 cm x 25 cm) | Beam | 50MPa | Concrete Rectangular | 250 | 275 | 687.5 | 4362.5 | 0.3 | 733.75 | G300E | 1901426.79 | 14.92 | G300E | 149962.65 | 1.18
7218 | Story7 | B83 | 50 MPa RC Beam (27.5 cm x 25 cm) | Beam | 50MPa | Concrete Rectangular | 250 | 275 | 687.5 | 6762.5 | 0.46 | 1137.42 | G300E | 3126734.09 | 24.53 | G300E | 1572717.28 | 12.34
7219 | Story7 | B84 | 50 MPa RC Beam (27.5 cm x 25 cm) | Beam | 50MPa | Concrete Rectangular | 250 | 275 | 687.5 | 4362.5 | 0.3 | 733.75 | G300E | 1901426.79 | 14.92 | G300E | 149962.65 | 1.18
7220 | Story7 | B85 | 50 MPa RC Beam (27.5 cm x 25 cm) | Beam | 50MPa | Concrete Rectangular | 250 | 275 | 687.5 | 6762.5 | 0.46 | 1137.42 | G300E | 3806365.34 | 29.87 | G300E | 751509.56 | 5.9
7221 | Story7 | B86 | 50 MPa RC Beam (27.5 cm x 25 cm) | Beam | 50MPa | Concrete Rectangular | 250 | 275 | 687.5 | 4362.5 | 0.3 | 733.75 | G300E | 1876809.82 | 14.73 | G300E | 149962.65 | 1.18
7222 | Story7 | B87 | 50 MPa RC Beam (27.5 cm x 25 cm) | Beam | 50MPa | Concrete Rectangular | 250 | 275 | 687.5 | 6762.5 | 0.46 | 1137.42 | G300E | 3860772.73 | 30.29 | G300E | 98620.92 | 0.77
7223 | Story7 | B88 | 50 MPa RC Beam (27.5 cm x 25 cm) | Beam | 50MPa | Concrete Rectangular | 250 | 275 | 687.5 | 4362.5 | 0.3 | 733.75 | G300E | 1884288.39 | 14.78 | G300E | 149962.65 | 1.18
7224 | Story7 | B89 | 50 MPa RC Beam (27.5 cm x 25 cm) | Beam | 50MPa | Concrete Rectangular | 250 | 275 | 687.5 | 6762.5 | 0.46 | 1137.42 | G300E | 4202586.36 | 32.98 | G300E | 460220.94 | 3.61
7225 | Story7 | B9 | 50 MPa RC Beam (27.5 cm x 25 cm) | Beam | 50MPa | Concrete Rectangular | 250 | 275 | 687.5 | 4362.5 | 0.3 | 733.75 | G300E | 1613813.39 | 12.66 | G300E | 1373694.69 | 10.78
7226 | Story7 | B90 | 50 MPa RC Beam (27.5 cm x 25 cm) | Beam | 50MPa | Concrete Rectangular | 250 | 275 | 687.5 | 4362.5 | 0.3 | 733.75 | G300E | 1193143.75 | 9.36 | G300E | 1503192.86 | 11.79
7227 | Story7 | B91 | 50 MPa RC Beam (27.5 cm x 25 cm) | Beam | 50MPa | Concrete Rectangular | 250 | 275 | 687.5 | 4362.5 | 0.3 | 733.75 | G300E | 1548687.5 | 12.15 | G300E | 1132505 | 8.89
7228 | Story7 | B92 | 50 MPa RC Beam (27.5 cm x 25 cm) | Beam | 50MPa | Concrete Rectangular | 250 | 275 | 687.5 | 6762.5 | 0.46 | 1137.42 | G300E | 3606564.2 | 28.3 | G300E | 1186768.65 | 9.31
7229 | Story7 | B93 | 50 MPa RC Beam (27.5 cm x 25 cm) | Beam | 50MPa | Concrete Rectangular | 250 | 275 | 687.5 | 4362.5 | 0.3 | 733.75 | G300E | 1583275.89 | 12.42 | G300E | 822150.05 | 6.45
7230 | Story7 | B94 | 50 MPa RC Beam (27.5 cm x 25 cm) | Beam | 50MPa | Concrete Rectangular | 250 | 275 | 687.5 | 6762.5 | 0.46 | 1137.42 | G300E | 3878601.14 | 30.43 | G300E | 751509.56 | 5.9
7231 | Story7 | B95 | 50 MPa RC Beam (27.5 cm x 25 cm) | Beam | 50MPa | Concrete Rectangular | 250 | 275 | 687.5 | 4362.5 | 0.3 | 733.75 | G300E | 1851258.04 | 14.53 | G300E | 761828.67 | 5.98
7232 | Story7 | B96 | 50 MPa RC Beam (27.5 cm x 25 cm) | Beam | 50MPa | Concrete Rectangular | 250 | 275 | 687.5 | 6762.5 | 0.46 | 1137.42 | G300E | 3465781.25 | 27.19 | G300E | 751509.56 | 5.9
7233 | Story7 | B97 | 50 MPa RC Beam (27.5 cm x 25 cm) | Beam | 50MPa | Concrete Rectangular | 250 | 275 | 687.5 | 4362.5 | 0.3 | 733.75 | G300E | 1613813.39 | 12.66 | G300E | 1373694.69 | 10.78
7234 | Story7 | B98 | 50 MPa RC Beam (27.5 cm x 25 cm) | Beam | 50MPa | Concrete Rectangular | 250 | 275 | 687.5 | 6762.5 | 0.46 | 1137.42 | G300E | 3789459.09 | 29.73 | G300E | 98620.92 | 0.77
7235 | Story7 | B99 | 50 MPa RC Beam (27.5 cm x 25 cm) | Beam | 50MPa | Concrete Rectangular | 250 | 275 | 687.5 | 4362.5 | 0.3 | 733.75 | G300E | 1613813.39 | 12.66 | G300E | 1373694.69 | 10.78
7236 | Story70 | B1 | 50 MPa RC Beam (55 cm x 25 cm) | Beam | 50MPa | Concrete Rectangular | 250 | 550 | 1375 | 4575 | 0.63 | 1538.99 | G300E | 2532415 | 19.87 | G300E | 1974037.93 | 15.49
7237 | Story70 | B10 | 50 MPa RC Beam (55 cm x 25 cm) | Beam | 50MPa | Concrete Rectangular | 250 | 550 | 1375 | 6975 | 0.96 | 2346.33 | G300E | 3982725 | 31.25 | G300E | 5012887.47 | 39.33
7238 | Story70 | B100 | 50 MPa RC Beam (37.5 cm x 25 cm) | Beam | 50MPa | Concrete Rectangular | 250 | 375 | 937.5 | 6975 | 0.65 | 1599.77 | G300E | 7440422.73 | 58.38 | G300E | 4618443.94 | 36.24
7239 | Story70 | B101 | 50 MPa RC Beam (40 cm x 25 cm) | Beam | 50MPa | Concrete Rectangular | 250 | 400 | 1000 | 4575 | 0.46 | 1119.27 | G300E | 6393889.29 | 50.17 | G300E | 2468275.24 | 19.37
7240 | Story70 | B102 | 50 MPa RC Beam (37.5 cm x 25 cm) | Beam | 50MPa | Concrete Rectangular | 250 | 375 | 937.5 | 6975 | 0.65 | 1599.77 | G300E | 8045028.41 | 63.12 | G300E | 4087055.15 | 32.07
7241 | Story70 | B103 | 50 MPa RC Beam (42.5 cm x 25 cm) | Beam | 50MPa | Concrete Rectangular | 250 | 425 | 1062.5 | 4575 | 0.49 | 1189.22 | G300E | 6562837.5 | 51.49 | G300E | 2907445.02 | 22.81
7242 | Story70 | B104 | 50 MPa RC Beam (42.5 cm x 25 cm) | Beam | 50MPa | Concrete Rectangular | 250 | 425 | 1062.5 | 6975 | 0.74 | 1813.07 | G300E | 7454055.68 | 58.49 | G300E | 4483758.75 | 35.18
7243 | Story70 | B105 | 50 MPa RC Beam (55 cm x 25 cm) | Beam | 50MPa | Concrete Rectangular | 250 | 550 | 1375 | 4575 | 0.63 | 1538.99 | G300E | 2532415 | 19.87 | G300E | 1974037.93 | 15.49
7244 | Story70 | B106 | 50 MPa RC Beam (55 cm x 25 cm) | Beam | 50MPa | Concrete Rectangular | 250 | 550 | 1375 | 6975 | 0.96 | 2346.33 | G300E | 3849896.74 | 30.21 | G300E | 4800196.06 | 37.66
7245 | Story70 | B107 | 50 MPa RC Beam (55 cm x 25 cm) | Beam | 50MPa | Concrete Rectangular | 250 | 550 | 1375 | 6975 | 0.96 | 2346.33 | G300E | 5034047.73 | 39.5 | G300E | 5459478.02 | 42.84
7246 | Story70 | B108 | 50 MPa RC Beam (55 cm x 25 cm) | Beam | 50MPa | Concrete Rectangular | 250 | 550 | 1375 | 6975 | 0.96 | 2346.33 | G300E | 4072186.96 | 31.95 | G300E | 5012887.47 | 39.33
7247 | Story70 | B109 | 50 MPa RC Beam (55 cm x 25 cm) | Beam | 50MPa | Concrete Rectangular | 250 | 550 | 1375 | 6975 | 0.96 | 2346.33 | G300E | 4599695.45 | 36.09 | G300E | 4862164.39 | 38.15
7248 | Story70 | B11 | 50 MPa RC Beam (40 cm x 25 cm) | Beam | 50MPa | Concrete Rectangular | 250 | 400 | 1000 | 4575 | 0.46 | 1119.27 | G300E | 6393235.71 | 50.16 | G300E | 2468207.27 | 19.37
7249 | Story70 | B110 | 50 MPa RC Beam (55 cm x 25 cm) | Beam | 50MPa | Concrete Rectangular | 250 | 550 | 1375 | 6975 | 0.96 | 2346.33 | G300E | 3982725 | 31.25 | G300E | 5012887.47 | 39.33
7250 | Story70 | B111 | 50 MPa RC Beam (55 cm x 25 cm) | Beam | 50MPa | Concrete Rectangular | 250 | 550 | 1375 | 6975 | 0.96 | 2346.33 | G300E | 5034047.73 | 39.5 | G300E | 5459478.02 | 42.84
7251 | Story70 | B112 | 50 MPa RC Beam (55 cm x 25 cm) | Beam | 50MPa | Concrete Rectangular | 250 | 550 | 1375 | 6975 | 0.96 | 2346.33 | G300E | 3849896.74 | 30.21 | G300E | 4800196.06 | 37.66
7252 | Story70 | B12 | 50 MPa RC Beam (55 cm x 25 cm) | Beam | 50MPa | Concrete Rectangular | 250 | 550 | 1375 | 6975 | 0.96 | 2346.33 | G300E | 5034364.77 | 39.5 | G300E | 5459478.02 | 42.84
7253 | Story70 | B13 | 50 MPa RC Beam (42.5 cm x 25 cm) | Beam | 50MPa | Concrete Rectangular | 250 | 425 | 1062.5 | 4575 | 0.49 | 1189.22 | G300E | 6562837.5 | 51.49 | G300E | 2907440.85 | 22.81
7254 | Story70 | B14 | 50 MPa RC Beam (55 cm x 25 cm) | Beam | 50MPa | Concrete Rectangular | 250 | 550 | 1375 | 6975 | 0.96 | 2346.33 | G300E | 3849896.74 | 30.21 | G300E | 4800196.06 | 37.66
7255 | Story70 | B15 | 50 MPa RC Beam (55 cm x 25 cm) | Beam | 50MPa | Concrete Rectangular | 250 | 550 | 1375 | 4575 | 0.63 | 1538.99 | G300E | 2532415 | 19.87 | G300E | 1974037.93 | 15.49
7256 | Story70 | B16 | 50 MPa RC Beam (55 cm x 25 cm) | Beam | 50MPa | Concrete Rectangular | 250 | 550 | 1375 | 4575 | 0.63 | 1538.99 | G300E | 2142080.36 | 16.81 | G300E | 2607726.96 | 20.46
7257 | Story70 | B17 | 50 MPa RC Beam (42.5 cm x 25 cm) | Beam | 50MPa | Concrete Rectangular | 250 | 425 | 1062.5 | 6975 | 0.74 | 1813.07 | G300E | 7452787.5 | 58.48 | G300E | 4483738.54 | 35.18
7258 | Story70 | B18 | 50 MPa RC Beam (30 cm x 25 cm) | Beam | 50MPa | Concrete Rectangular | 250 | 300 | 750 | 4575 | 0.34 | 839.45 | G300E | 5207003.57 | 40.86 | G300E | 1831780.98 | 14.37
7259 | Story70 | B19 | 50 MPa RC Beam (37.5 cm x 25 cm) | Beam | 50MPa | Concrete Rectangular | 250 | 375 | 937.5 | 6975 | 0.65 | 1599.77 | G300E | 8038370.45 | 63.07 | G300E | 4096750.4 | 32.14
7260 | Story70 | B2 | 50 MPa RC Beam (55 cm x 25 cm) | Beam | 50MPa | Concrete Rectangular | 250 | 550 | 1375 | 6975 | 0.96 | 2346.33 | G300E | 3849896.74 | 30.21 | G300E | 4800196.06 | 37.66
7261 | Story70 | B20 | 50 MPa RC Beam (37.5 cm x 25 cm) | Beam | 50MPa | Concrete Rectangular | 250 | 375 | 937.5 | 4575 | 0.43 | 1049.31 | G300E | 3845941.07 | 30.18 | G300E | 2851469.65 | 22.37
7262 | Story70 | B21 | 50 MPa RC Beam (37.5 cm x 25 cm) | Beam | 50MPa | Concrete Rectangular | 250 | 375 | 937.5 | 6975 | 0.65 | 1599.77 | G300E | 7664653.12 | 60.14 | G300E | 4604750.41 | 36.13
7263 | Story70 | B22 | 50 MPa RC Beam (45 cm x 25 cm) | Beam | 50MPa | Concrete Rectangular | 250 | 450 | 1125 | 4575 | 0.51 | 1259.17 | G300E | 9050330.36 | 71.01 | G300E | 3035013.17 | 23.81
7264 | Story70 | B23 | 50 MPa RC Beam (35 cm x 25 cm) | Beam | 50MPa | Concrete Rectangular | 250 | 350 | 875 | 6975 | 0.61 | 1493.12 | G300E | 6363736.36 | 49.93 | G300E | 3908277.34 | 30.67
7265 | Story70 | B24 | 50 MPa RC Beam (45 cm x 25 cm) | Beam | 50MPa | Concrete Rectangular | 250 | 450 | 1125 | 4575 | 0.51 | 1259.17 | G300E | 9060133.93 | 71.09 | G300E | 3042202.78 | 23.87
7266 | Story70 | B25 | 50 MPa RC Beam (37.5 cm x 25 cm) | Beam | 50MPa | Concrete Rectangular | 250 | 375 | 937.5 | 6975 | 0.65 | 1599.77 | G300E | 7441690.91 | 58.39 | G300E | 4618454.64 | 36.24
7267 | Story70 | B26 | 50 MPa RC Beam (37.5 cm x 25 cm) | Beam | 50MPa | Concrete Rectangular | 250 | 375 | 937.5 | 4575 | 0.43 | 1049.31 | G300E | 3840385.71 | 30.13 | G300E | 2843706.85 | 22.31
7268 | Story70 | B27 | 50 MPa RC Beam (37.5 cm x 25 cm) | Beam | 50MPa | Concrete Rectangular | 250 | 375 | 937.5 | 6975 | 0.65 | 1599.77 | G300E | 8045662.5 | 63.13 | G300E | 4087062.28 | 32.07
7269 | Story70 | B28 | 50 MPa RC Beam (30 cm x 25 cm) | Beam | 50MPa | Concrete Rectangular | 250 | 300 | 750 | 4575 | 0.34 | 839.45 | G300E | 5206350 | 40.85 | G300E | 1831712.36 | 14.37
7270 | Story70 | B29 | 50 MPa RC Beam (42.5 cm x 25 cm) | Beam | 50MPa | Concrete Rectangular | 250 | 425 | 1062.5 | 6975 | 0.74 | 1813.07 | G300E | 7454055.68 | 58.49 | G300E | 4483764.14 | 35.18
7271 | Story70 | B3 | 50 MPa RC Beam (42.5 cm x 25 cm) | Beam | 50MPa | Concrete Rectangular | 250 | 425 | 1062.5 | 4575 | 0.49 | 1189.22 | G300E | 6558589.29 | 51.46 | G300E | 2908028.33 | 22.82
7272 | Story70 | B30 | 50 MPa RC Beam (55 cm x 25 cm) | Beam | 50MPa | Concrete Rectangular | 250 | 550 | 1375 | 4575 | 0.63 | 1538.99 | G300E | 2142080.36 | 16.81 | G300E | 2607726.96 | 20.46
7273 | Story70 | B31 | 50 MPa RC Beam (55 cm x 25 cm) | Beam | 50MPa | Concrete Rectangular | 250 | 550 | 1375 | 4575 | 0.63 | 1538.99 | G300E | 2423320.31 | 19.01 | G300E | 3765730.11 | 29.55
7274 | Story70 | B32 | 50 MPa RC Beam (45 cm x 25 cm) | Beam | 50MPa | Concrete Rectangular | 250 | 450 | 1125 | 6975 | 0.78 | 1919.72 | G300E | 9745660.23 | 76.47 | G300E | 4242054.23 | 33.28
7275 | Story70 | B33 | 50 MPa RC Beam (25 cm x 25 cm) | Beam | 50MPa | Concrete Rectangular | 250 | 250 | 625 | 4575 | 0.29 | 699.54 | G300E | 3995935.71 | 31.35 | G300E | 1200743.88 | 9.42
7276 | Story70 | B34 | 50 MPa RC Beam (35 cm x 25 cm) | Beam | 50MPa | Concrete Rectangular | 250 | 350 | 875 | 6975 | 0.61 | 1493.12 | G300E | 10666043.18 | 83.69 | G300E | 3936033.24 | 30.88
7277 | Story70 | B35 | 50 MPa RC Beam (60 cm x 40 cm) | Beam | 50MPa | Concrete Rectangular | 400 | 600 | 2400 | 4575 | 1.1 | 2686.24 | G300E | 3848228.57 | 30.19 | G300E | 6276904.58 | 49.25
7278 | Story70 | B36 | 50 MPa RC Beam (60 cm x 40 cm) | Beam | 50MPa | Concrete Rectangular | 400 | 600 | 2400 | 6975 | 1.67 | 4095.41 | G300E | 9217462.5 | 72.32 | G300E | 9851245.88 | 77.3
7279 | Story70 | B37 | 50 MPa RC Beam (60 cm x 40 cm) | Beam | 50MPa | Concrete Rectangular | 400 | 600 | 2400 | 4800 | 1.15 | 2818.35 | G300E | 17967360 | 140.98 | G300E | 9045386.88 | 70.97
7280 | Story70 | B38 | 50 MPa RC Beam (60 cm x 40 cm) | Beam | 50MPa | Concrete Rectangular | 400 | 600 | 2400 | 6975 | 1.67 | 4095.41 | G300E | 7773637.5 | 60.99 | G300E | 9395962.9 | 73.72
7281 | Story70 | B39 | 50 MPa RC Beam (60 cm x 40 cm) | Beam | 50MPa | Concrete Rectangular | 400 | 600 | 2400 | 4800 | 1.15 | 2818.35 | G300E | 17942400 | 140.78 | G300E | 7620442.88 | 59.79
7282 | Story70 | B4 | 50 MPa RC Beam (55 cm x 25 cm) | Beam | 50MPa | Concrete Rectangular | 250 | 550 | 1375 | 6975 | 0.96 | 2346.33 | G300E | 4912632 | 38.55 | G300E | 4944469.95 | 38.8
7283 | Story70 | B40 | 50 MPa RC Beam (60 cm x 40 cm) | Beam | 50MPa | Concrete Rectangular | 400 | 600 | 2400 | 6975 | 1.67 | 4095.41 | G300E | 9245679.55 | 72.55 | G300E | 9853782.24 | 77.32
7284 | Story70 | B41 | 50 MPa RC Beam (60 cm x 40 cm) | Beam | 50MPa | Concrete Rectangular | 400 | 600 | 2400 | 4575 | 1.1 | 2686.24 | G300E | 3847248.21 | 30.19 | G300E | 6276904.58 | 49.25
7285 | Story70 | B42 | 50 MPa RC Beam (35 cm x 25 cm) | Beam | 50MPa | Concrete Rectangular | 250 | 350 | 875 | 6975 | 0.61 | 1493.12 | G300E | 10666360.23 | 83.69 | G300E | 3936099.82 | 30.88
7286 | Story70 | B43 | 50 MPa RC Beam (25 cm x 25 cm) | Beam | 50MPa | Concrete Rectangular | 250 | 250 | 625 | 4575 | 0.29 | 699.54 | G300E | 3919794.64 | 30.76 | G300E | 1219565.1 | 9.57
7287 | Story70 | B44 | 50 MPa RC Beam (45 cm x 25 cm) | Beam | 50MPa | Concrete Rectangular | 250 | 450 | 1125 | 6975 | 0.78 | 1919.72 | G300E | 9746928.41 | 76.48 | G300E | 4242078.49 | 33.28
7288 | Story70 | B45 | 50 MPa RC Beam (55 cm x 25 cm) | Beam | 50MPa | Concrete Rectangular | 250 | 550 | 1375 | 4575 | 0.63 | 1538.99 | G300E | 2423606.25 | 19.02 | G300E | 3765730.11 | 29.55
7289 | Story70 | B46 | 50 MPa RC Beam (55 cm x 25 cm) | Beam | 50MPa | Concrete Rectangular | 250 | 550 | 1375 | 4575 | 0.63 | 1538.99 | G300E | 2284885.71 | 17.93 | G300E | 3524877.7 | 27.66
7290 | Story70 | B47 | 50 MPa RC Beam (50 cm x 25 cm) | Beam | 50MPa | Concrete Rectangular | 250 | 500 | 1250 | 6975 | 0.87 | 2133.03 | G300E | 10234227.27 | 80.3 | G300E | 1865863.23 | 14.64
7291 | Story70 | B48 | 50 MPa RC Beam (25 cm x 25 cm) | Beam | 50MPa | Concrete Rectangular | 250 | 250 | 625 | 4575 | 0.29 | 699.54 | G300E | 3632876.79 | 28.5 | G300E | 795888.24 | 6.24
7292 | Story70 | B49 | 50 MPa RC Beam (37.5 cm x 25 cm) | Beam | 50MPa | Concrete Rectangular | 250 | 375 | 937.5 | 6975 | 0.65 | 1599.77 | G300E | 11265893.18 | 88.4 | G300E | 3866917.01 | 30.34
7293 | Story70 | B5 | 50 MPa RC Beam (40 cm x 25 cm) | Beam | 50MPa | Concrete Rectangular | 250 | 400 | 1000 | 4575 | 0.46 | 1119.27 | G300E | 6819441.18 | 53.51 | G300E | 2541303.78 | 19.94
7294 | Story70 | B50 | 50 MPa RC Beam (60 cm x 40 cm) | Beam | 50MPa | Concrete Rectangular | 400 | 600 | 2400 | 4575 | 1.1 | 2686.24 | G300E | 4927928.57 | 38.67 | G300E | 5636400 | 44.23
7295 | Story70 | B51 | 50 MPa RC Beam (60 cm x 40 cm) | Beam | 50MPa | Concrete Rectangular | 400 | 600 | 2400 | 7200 | 1.73 | 4227.52 | G300E | 23401252.17 | 183.61 | G300E | 10135974.05 | 79.53
7296 | Story70 | B55 | 50 MPa RC Beam (60 cm x 40 cm) | Beam | 50MPa | Concrete Rectangular | 400 | 600 | 2400 | 6975 | 1.67 | 4095.41 | G300E | 22677847.83 | 177.94 | G300E | 9826862.18 | 77.11
7297 | Story70 | B56 | 50 MPa RC Beam (60 cm x 40 cm) | Beam | 50MPa | Concrete Rectangular | 400 | 600 | 2400 | 4575 | 1.1 | 2686.24 | G300E | 4927928.57 | 38.67 | G300E | 5636400 | 44.23
7298 | Story70 | B57 | 50 MPa RC Beam (37.5 cm x 25 cm) | Beam | 50MPa | Concrete Rectangular | 250 | 375 | 937.5 | 6975 | 0.65 | 1599.77 | G300E | 11264307.95 | 88.38 | G300E | 3866936.04 | 30.34
7299 | Story70 | B58 | 50 MPa RC Beam (25 cm x 25 cm) | Beam | 50MPa | Concrete Rectangular | 250 | 250 | 625 | 4575 | 0.29 | 699.54 | G300E | 3631896.43 | 28.5 | G300E | 795888.24 | 6.24
7300 | Story70 | B59 | 50 MPa RC Beam (50 cm x 25 cm) | Beam | 50MPa | Concrete Rectangular | 250 | 500 | 1250 | 6975 | 0.87 | 2133.03 | G300E | 10235178.41 | 80.31 | G300E | 1865899.69 | 14.64
7301 | Story70 | B6 | 50 MPa RC Beam (55 cm x 25 cm) | Beam | 50MPa | Concrete Rectangular | 250 | 550 | 1375 | 6975 | 0.96 | 2346.33 | G300E | 4061269.57 | 31.87 | G300E | 4963632.29 | 38.95
7302 | Story70 | B60 | 50 MPa RC Beam (55 cm x 25 cm) | Beam | 50MPa | Concrete Rectangular | 250 | 550 | 1375 | 4575 | 0.63 | 1538.99 | G300E | 2284885.71 | 17.93 | G300E | 3524877.7 | 27.66
7303 | Story70 | B61 | 50 MPa RC Beam (55 cm x 25 cm) | Beam | 50MPa | Concrete Rectangular | 250 | 550 | 1375 | 4575 | 0.63 | 1538.99 | G300E | 2298651.56 | 18.04 | G300E | 3765730.11 | 29.55
7304 | Story70 | B62 | 50 MPa RC Beam (50 cm x 25 cm) | Beam | 50MPa | Concrete Rectangular | 250 | 500 | 1250 | 6975 | 0.87 | 2133.03 | G300E | 10234227.27 | 80.3 | G300E | 1865880.66 | 14.64
7305 | Story70 | B63 | 50 MPa RC Beam (25 cm x 25 cm) | Beam | 50MPa | Concrete Rectangular | 250 | 250 | 625 | 4575 | 0.29 | 699.54 | G300E | 3920121.43 | 30.76 | G300E | 1200743.88 | 9.42
7306 | Story70 | B64 | 50 MPa RC Beam (37.5 cm x 25 cm) | Beam | 50MPa | Concrete Rectangular | 250 | 375 | 937.5 | 6975 | 0.65 | 1599.77 | G300E | 11264625 | 88.39 | G300E | 3866940.79 | 30.34
7307 | Story70 | B65 | 50 MPa RC Beam (60 cm x 40 cm) | Beam | 50MPa | Concrete Rectangular | 400 | 600 | 2400 | 4575 | 1.1 | 2686.24 | G300E | 3847901.79 | 30.19 | G300E | 6276904.58 | 49.25
7308 | Story70 | B66 | 50 MPa RC Beam (60 cm x 40 cm) | Beam | 50MPa | Concrete Rectangular | 400 | 600 | 2400 | 7200 | 1.73 | 4227.52 | G300E | 23409704.35 | 183.68 | G300E | 10144695.44 | 79.6
7309 | Story70 | B67 | 50 MPa RC Beam (60 cm x 40 cm) | Beam | 50MPa | Concrete Rectangular | 400 | 600 | 2400 | 4575 | 1.1 | 2686.24 | G300E | 17094030 | 134.13 | G300E | 7271403.13 | 57.05
7310 | Story70 | B69 | 50 MPa RC Beam (60 cm x 40 cm) | Beam | 50MPa | Concrete Rectangular | 400 | 600 | 2400 | 4575 | 1.1 | 2686.24 | G300E | 17100130 | 134.17 | G300E | 7272583.48 | 57.06
7311 | Story70 | B7 | 50 MPa RC Beam (30 cm x 25 cm) | Beam | 50MPa | Concrete Rectangular | 250 | 300 | 750 | 4575 | 0.34 | 839.45 | G300E | 6873610.71 | 53.93 | G300E | 2078160.74 | 16.31
7312 | Story70 | B70 | 50 MPa RC Beam (60 cm x 40 cm) | Beam | 50MPa | Concrete Rectangular | 400 | 600 | 2400 | 6975 | 1.67 | 4095.41 | G300E | 22680577.17 | 177.96 | G300E | 9829101.46 | 77.12
7313 | Story70 | B71 | 50 MPa RC Beam (60 cm x 40 cm) | Beam | 50MPa | Concrete Rectangular | 400 | 600 | 2400 | 4575 | 1.1 | 2686.24 | G300E | 3847248.21 | 30.19 | G300E | 6276904.58 | 49.25
7314 | Story70 | B72 | 50 MPa RC Beam (37.5 cm x 25 cm) | Beam | 50MPa | Concrete Rectangular | 250 | 375 | 937.5 | 6975 | 0.65 | 1599.77 | G300E | 11263673.86 | 88.38 | G300E | 3866918.2 | 30.34
7315 | Story70 | B73 | 50 MPa RC Beam (25 cm x 25 cm) | Beam | 50MPa | Concrete Rectangular | 250 | 250 | 625 | 4575 | 0.29 | 699.54 | G300E | 3919794.64 | 30.76 | G300E | 1200752.87 | 9.42
7316 | Story70 | B74 | 50 MPa RC Beam (50 cm x 25 cm) | Beam | 50MPa | Concrete Rectangular | 250 | 500 | 1250 | 6975 | 0.87 | 2133.03 | G300E | 10235178.41 | 80.31 | G300E | 1865898.1 | 14.64
7317 | Story70 | B75 | 50 MPa RC Beam (55 cm x 25 cm) | Beam | 50MPa | Concrete Rectangular | 250 | 550 | 1375 | 4575 | 0.63 | 1538.99 | G300E | 2298365.62 | 18.03 | G300E | 3765730.11 | 29.55
7318 | Story70 | B76 | 50 MPa RC Beam (55 cm x 25 cm) | Beam | 50MPa | Concrete Rectangular | 250 | 550 | 1375 | 4575 | 0.63 | 1538.99 | G300E | 2142080.36 | 16.81 | G300E | 2607726.96 | 20.46
7319 | Story70 | B77 | 50 MPa RC Beam (45 cm x 25 cm) | Beam | 50MPa | Concrete Rectangular | 250 | 450 | 1125 | 6975 | 0.78 | 1919.72 | G300E | 9746611.36 | 76.48 | G300E | 4242072.78 | 33.28
7320 | Story70 | B78 | 50 MPa RC Beam (30 cm x 25 cm) | Beam | 50MPa | Concrete Rectangular | 250 | 300 | 750 | 4575 | 0.34 | 839.45 | G300E | 5206350 | 40.85 | G300E | 1831713.34 | 14.37
7321 | Story70 | B79 | 50 MPa RC Beam (35 cm x 25 cm) | Beam | 50MPa | Concrete Rectangular | 250 | 350 | 875 | 6975 | 0.61 | 1493.12 | G300E | 10665726.14 | 83.69 | G300E | 3936047.67 | 30.88
7322 | Story70 | B8 | 50 MPa RC Beam (55 cm x 25 cm) | Beam | 50MPa | Concrete Rectangular | 250 | 550 | 1375 | 6975 | 0.96 | 2346.33 | G300E | 4600012.5 | 36.09 | G300E | 4862164.39 | 38.15
7323 | Story70 | B80 | 50 MPa RC Beam (37.5 cm x 25 cm) | Beam | 50MPa | Concrete Rectangular | 250 | 375 | 937.5 | 4575 | 0.43 | 1049.31 | G300E | 3842346.43 | 30.15 | G300E | 2843720.33 | 22.31
7324 | Story70 | B81 | 50 MPa RC Beam (60 cm x 40 cm) | Beam | 50MPa | Concrete Rectangular | 400 | 600 | 2400 | 6975 | 1.67 | 4095.41 | G300E | 9241875 | 72.52 | G300E | 9853782.24 | 77.32
7325 | Story70 | B82 | 50 MPa RC Beam (45 cm x 25 cm) | Beam | 50MPa | Concrete Rectangular | 250 | 450 | 1125 | 4575 | 0.51 | 1259.17 | G300E | 9062094.64 | 71.1 | G300E | 3043899.62 | 23.88
7326 | Story70 | B83 | 50 MPa RC Beam (60 cm x 40 cm) | Beam | 50MPa | Concrete Rectangular | 400 | 600 | 2400 | 6975 | 1.67 | 4095.41 | G300E | 7772052.27 | 60.98 | G300E | 9409278.8 | 73.83
7327 | Story70 | B84 | 50 MPa RC Beam (45 cm x 25 cm) | Beam | 50MPa | Concrete Rectangular | 250 | 450 | 1125 | 4575 | 0.51 | 1259.17 | G300E | 9063401.79 | 71.11 | G300E | 3042695.41 | 23.87
7328 | Story70 | B85 | 50 MPa RC Beam (60 cm x 40 cm) | Beam | 50MPa | Concrete Rectangular | 400 | 600 | 2400 | 6975 | 1.67 | 4095.41 | G300E | 9243143.18 | 72.53 | G300E | 9853782.24 | 77.32
7329 | Story70 | B86 | 50 MPa RC Beam (37.5 cm x 25 cm) | Beam | 50MPa | Concrete Rectangular | 250 | 375 | 937.5 | 4575 | 0.43 | 1049.31 | G300E | 3841366.07 | 30.14 | G300E | 2843719.1 | 22.31
7330 | Story70 | B87 | 50 MPa RC Beam (35 cm x 25 cm) | Beam | 50MPa | Concrete Rectangular | 250 | 350 | 875 | 6975 | 0.61 | 1493.12 | G300E | 10666043.18 | 83.69 | G300E | 3936060.98 | 30.88
7331 | Story70 | B88 | 50 MPa RC Beam (30 cm x 25 cm) | Beam | 50MPa | Concrete Rectangular | 250 | 300 | 750 | 4575 | 0.34 | 839.45 | G300E | 5206350 | 40.85 | G300E | 1831714.32 | 14.37
7332 | Story70 | B89 | 50 MPa RC Beam (45 cm x 25 cm) | Beam | 50MPa | Concrete Rectangular | 250 | 450 | 1125 | 6975 | 0.78 | 1919.72 | G300E | 9746928.41 | 76.48 | G300E | 4242098.46 | 33.29
7333 | Story70 | B9 | 50 MPa RC Beam (30 cm x 25 cm) | Beam | 50MPa | Concrete Rectangular | 250 | 300 | 750 | 4575 | 0.34 | 839.45 | G300E | 6889623.21 | 54.06 | G300E | 2078113.69 | 16.31
7334 | Story70 | B90 | 50 MPa RC Beam (55 cm x 25 cm) | Beam | 50MPa | Concrete Rectangular | 250 | 550 | 1375 | 4575 | 0.63 | 1538.99 | G300E | 2142080.36 | 16.81 | G300E | 2607726.96 | 20.46
7335 | Story70 | B91 | 50 MPa RC Beam (55 cm x 25 cm) | Beam | 50MPa | Concrete Rectangular | 250 | 550 | 1375 | 4575 | 0.63 | 1538.99 | G300E | 2532415 | 19.87 | G300E | 1974037.93 | 15.49
7336 | Story70 | B92 | 50 MPa RC Beam (42.5 cm x 25 cm) | Beam | 50MPa | Concrete Rectangular | 250 | 425 | 1062.5 | 6975 | 0.74 | 1813.07 | G300E | 7454055.68 | 58.49 | G300E | 4483766.83 | 35.18
7337 | Story70 | B93 | 50 MPa RC Beam (42.5 cm x 25 cm) | Beam | 50MPa | Concrete Rectangular | 250 | 425 | 1062.5 | 4575 | 0.49 | 1189.22 | G300E | 6562837.5 | 51.49 | G300E | 2907443.63 | 22.81
7338 | Story70 | B94 | 50 MPa RC Beam (37.5 cm x 25 cm) | Beam | 50MPa | Concrete Rectangular | 250 | 375 | 937.5 | 6975 | 0.65 | 1599.77 | G300E | 8045028.41 | 63.12 | G300E | 4087050.39 | 32.07
7339 | Story70 | B95 | 50 MPa RC Beam (40 cm x 25 cm) | Beam | 50MPa | Concrete Rectangular | 250 | 400 | 1000 | 4575 | 0.46 | 1119.27 | G300E | 6394216.07 | 50.17 | G300E | 2468313.15 | 19.37
7340 | Story70 | B96 | 50 MPa RC Beam (37.5 cm x 25 cm) | Beam | 50MPa | Concrete Rectangular | 250 | 375 | 937.5 | 6975 | 0.65 | 1599.77 | G300E | 7440105.68 | 58.38 | G300E | 4618440.37 | 36.24
7341 | Story70 | B97 | 50 MPa RC Beam (30 cm x 25 cm) | Beam | 50MPa | Concrete Rectangular | 250 | 300 | 750 | 4575 | 0.34 | 839.45 | G300E | 6896485.71 | 54.11 | G300E | 2078284.27 | 16.31
7342 | Story70 | B98 | 50 MPa RC Beam (32.5 cm x 25 cm) | Beam | 50MPa | Concrete Rectangular | 250 | 325 | 812.5 | 6975 | 0.57 | 1386.47 | G300E | 6988950 | 54.84 | G300E | 3828355.09 | 30.04
7343 | Story70 | B99 | 50 MPa RC Beam (30 cm x 25 cm) | Beam | 50MPa | Concrete Rectangular | 250 | 300 | 750 | 4575 | 0.34 | 839.45 | G300E | 6895505.36 | 54.1 | G300E | 2078263.68 | 16.31
7344 | Story71 | B1 | 50 MPa RC Beam (25 cm x 25 cm) | Beam | 50MPa | Concrete Rectangular | 250 | 250 | 625 | 4550 | 0.28 | 695.72 | G300E | 1402700 | 11.01 | G300E | 1056900 | 8.29
7345 | Story71 | B10 | 50 MPa RC Beam (25 cm x 25 cm) | Beam | 50MPa | Concrete Rectangular | 250 | 250 | 625 | 6950 | 0.43 | 1062.69 | G300E | 4025945.45 | 31.59 | G300E | 946779.55 | 7.43
7346 | Story71 | B100 | 50 MPa RC Beam (37.5 cm x 25 cm) | Beam | 50MPa | Concrete Rectangular | 250 | 375 | 937.5 | 6950 | 0.65 | 1594.04 | G300E | 8007663.64 | 62.83 | G300E | 4961040.31 | 38.93
7347 | Story71 | B101 | 50 MPa RC Beam (37.5 cm x 25 cm) | Beam | 50MPa | Concrete Rectangular | 250 | 375 | 937.5 | 4550 | 0.43 | 1043.58 | G300E | 6062875 | 47.57 | G300E | 2567645.84 | 20.15
7348 | Story71 | B102 | 50 MPa RC Beam (32.5 cm x 25 cm) | Beam | 50MPa | Concrete Rectangular | 250 | 325 | 812.5 | 6950 | 0.56 | 1381.5 | G300E | 10478704.55 | 82.22 | G300E | 3639142.1 | 28.55
7349 | Story71 | B103 | 50 MPa RC Beam (37.5 cm x 25 cm) | Beam | 50MPa | Concrete Rectangular | 250 | 375 | 937.5 | 4550 | 0.43 | 1043.58 | G300E | 5502900 | 43.18 | G300E | 2542584.69 | 19.95
7350 | Story71 | B104 | 50 MPa RC Beam (37.5 cm x 25 cm) | Beam | 50MPa | Concrete Rectangular | 250 | 375 | 937.5 | 6950 | 0.65 | 1594.04 | G300E | 10403202.27 | 81.63 | G300E | 4373593.93 | 34.32
7351 | Story71 | B105 | 50 MPa RC Beam (25 cm x 25 cm) | Beam | 50MPa | Concrete Rectangular | 250 | 250 | 625 | 4550 | 0.28 | 695.72 | G300E | 1402700 | 11.01 | G300E | 1056900 | 8.29
7352 | Story71 | B106 | 50 MPa RC Beam (25 cm x 25 cm) | Beam | 50MPa | Concrete Rectangular | 250 | 250 | 625 | 6950 | 0.43 | 1062.69 | G300E | 4468218.18 | 35.06 | G300E | 1135009.24 | 8.91
7353 | Story71 | B107 | 50 MPa RC Beam (25 cm x 25 cm) | Beam | 50MPa | Concrete Rectangular | 250 | 250 | 625 | 6950 | 0.43 | 1062.69 | G300E | 4044900 | 31.74 | G300E | 631186.36 | 4.95
7354 | Story71 | B108 | 50 MPa RC Beam (25 cm x 25 cm) | Beam | 50MPa | Concrete Rectangular | 250 | 250 | 625 | 6950 | 0.43 | 1062.69 | G300E | 4025945.45 | 31.59 | G300E | 946779.55 | 7.43
7355 | Story71 | B109 | 50 MPa RC Beam (25 cm x 25 cm) | Beam | 50MPa | Concrete Rectangular | 250 | 250 | 625 | 6950 | 0.43 | 1062.69 | G300E | 1972536.36 | 15.48 | G300E | 935090.91 | 7.34
7356 | Story71 | B11 | 50 MPa RC Beam (37.5 cm x 25 cm) | Beam | 50MPa | Concrete Rectangular | 250 | 375 | 937.5 | 4550 | 0.43 | 1043.58 | G300E | 6062550 | 47.57 | G300E | 2567571.5 | 20.15
7357 | Story71 | B110 | 50 MPa RC Beam (25 cm x 25 cm) | Beam | 50MPa | Concrete Rectangular | 250 | 250 | 625 | 6950 | 0.43 | 1062.69 | G300E | 4025945.45 | 31.59 | G300E | 946779.55 | 7.43
7358 | Story71 | B111 | 50 MPa RC Beam (25 cm x 25 cm) | Beam | 50MPa | Concrete Rectangular | 250 | 250 | 625 | 6950 | 0.43 | 1062.69 | G300E | 4044900 | 31.74 | G300E | 631186.36 | 4.95
7359 | Story71 | B112 | 50 MPa RC Beam (25 cm x 25 cm) | Beam | 50MPa | Concrete Rectangular | 250 | 250 | 625 | 6950 | 0.43 | 1062.69 | G300E | 4468218.18 | 35.06 | G300E | 1135009.24 | 8.91
7360 | Story71 | B12 | 50 MPa RC Beam (25 cm x 25 cm) | Beam | 50MPa | Concrete Rectangular | 250 | 250 | 625 | 6950 | 0.43 | 1062.69 | G300E | 4044900 | 31.74 | G300E | 631186.36 | 4.95
7361 | Story71 | B13 | 50 MPa RC Beam (37.5 cm x 25 cm) | Beam | 50MPa | Concrete Rectangular | 250 | 375 | 937.5 | 4550 | 0.43 | 1043.58 | G300E | 5502900 | 43.18 | G300E | 2542571.28 | 19.95
7362 | Story71 | B14 | 50 MPa RC Beam (25 cm x 25 cm) | Beam | 50MPa | Concrete Rectangular | 250 | 250 | 625 | 6950 | 0.43 | 1062.69 | G300E | 4468218.18 | 35.06 | G300E | 1135009.24 | 8.91
7363 | Story71 | B15 | 50 MPa RC Beam (25 cm x 25 cm) | Beam | 50MPa | Concrete Rectangular | 250 | 250 | 625 | 4550 | 0.28 | 695.72 | G300E | 1402700 | 11.01 | G300E | 1056900 | 8.29
7364 | Story71 | B16 | 50 MPa RC Beam (25 cm x 25 cm) | Beam | 50MPa | Concrete Rectangular | 250 | 250 | 625 | 4550 | 0.28 | 695.72 | G300E | 1212250 | 9.51 | G300E | 671775 | 5.27
7365 | Story71 | B17 | 50 MPa RC Beam (37.5 cm x 25 cm) | Beam | 50MPa | Concrete Rectangular | 250 | 375 | 937.5 | 6950 | 0.65 | 1594.04 | G300E | 10402254.55 | 81.62 | G300E | 4373480.2 | 34.32
7366 | Story71 | B18 | 50 MPa RC Beam (27.5 cm x 25 cm) | Beam | 50MPa | Concrete Rectangular | 250 | 275 | 687.5 | 4550 | 0.31 | 765.29 | G300E | 5096650 | 39.99 | G300E | 1408980.79 | 11.06
7367 | Story71 | B19 | 50 MPa RC Beam (32.5 cm x 25 cm) | Beam | 50MPa | Concrete Rectangular | 250 | 325 | 812.5 | 6950 | 0.56 | 1381.5 | G300E | 10473965.91 | 82.18 | G300E | 3637456.49 | 28.54
7368 | Story71 | B2 | 50 MPa RC Beam (25 cm x 25 cm) | Beam | 50MPa | Concrete Rectangular | 250 | 250 | 625 | 6950 | 0.43 | 1062.69 | G300E | 4467902.27 | 35.06 | G300E | 1135009.24 | 8.91
7369 | Story71 | B20 | 50 MPa RC Beam (40 cm x 25 cm) | Beam | 50MPa | Concrete Rectangular | 250 | 400 | 1000 | 4550 | 0.46 | 1113.15 | G300E | 3756675 | 29.48 | G300E | 3334719.7 | 26.17
7370 | Story71 | B21 | 50 MPa RC Beam (37.5 cm x 25 cm) | Beam | 50MPa | Concrete Rectangular | 250 | 375 | 937.5 | 6950 | 0.65 | 1594.04 | G300E | 8011454.55 | 62.86 | G300E | 4957881.62 | 38.9
7371 | Story71 | B22 | 50 MPa RC Beam (40 cm x 25 cm) | Beam | 50MPa | Concrete Rectangular | 250 | 400 | 1000 | 4550 | 0.46 | 1113.15 | G300E | 9382425 | 73.62 | G300E | 2828421.7 | 22.19
7372 | Story71 | B23 | 50 MPa RC Beam (32.5 cm x 25 cm) | Beam | 50MPa | Concrete Rectangular | 250 | 325 | 812.5 | 6950 | 0.56 | 1381.5 | G300E | 7361313.64 | 57.76 | G300E | 3373940.21 | 26.47
7373 | Story71 | B24 | 50 MPa RC Beam (40 cm x 25 cm) | Beam | 50MPa | Concrete Rectangular | 250 | 400 | 1000 | 4550 | 0.46 | 1113.15 | G300E | 9393150 | 73.7 | G300E | 2831276.5 | 22.22
7374 | Story71 | B25 | 50 MPa RC Beam (37.5 cm x 25 cm) | Beam | 50MPa | Concrete Rectangular | 250 | 375 | 937.5 | 6950 | 0.65 | 1594.04 | G300E | 8008295.45 | 62.84 | G300E | 4961100.73 | 38.93
7375 | Story71 | B26 | 50 MPa RC Beam (40 cm x 25 cm) | Beam | 50MPa | Concrete Rectangular | 250 | 400 | 1000 | 4550 | 0.46 | 1113.15 | G300E | 3753100 | 29.45 | G300E | 3336019.7 | 26.18
7376 | Story71 | B27 | 50 MPa RC Beam (32.5 cm x 25 cm) | Beam | 50MPa | Concrete Rectangular | 250 | 325 | 812.5 | 6950 | 0.56 | 1381.5 | G300E | 10478388.64 | 82.22 | G300E | 3639145.18 | 28.55
7377 | Story71 | B28 | 50 MPa RC Beam (27.5 cm x 25 cm) | Beam | 50MPa | Concrete Rectangular | 250 | 275 | 687.5 | 4550 | 0.31 | 765.29 | G300E | 5094375 | 39.97 | G300E | 1408887.84 | 11.05
7378 | Story71 | B29 | 50 MPa RC Beam (37.5 cm x 25 cm) | Beam | 50MPa | Concrete Rectangular | 250 | 375 | 937.5 | 6950 | 0.65 | 1594.04 | G300E | 10403518.18 | 81.63 | G300E | 4373602.22 | 34.32
7379 | Story71 | B3 | 50 MPa RC Beam (37.5 cm x 25 cm) | Beam | 50MPa | Concrete Rectangular | 250 | 375 | 937.5 | 4550 | 0.43 | 1043.58 | G300E | 5501925 | 43.17 | G300E | 2542604.19 | 19.95
7380 | Story71 | B30 | 50 MPa RC Beam (25 cm x 25 cm) | Beam | 50MPa | Concrete Rectangular | 250 | 250 | 625 | 4550 | 0.28 | 695.72 | G300E | 1212250 | 9.51 | G300E | 671775 | 5.27
7381 | Story71 | B31 | 50 MPa RC Beam (25 cm x 25 cm) | Beam | 50MPa | Concrete Rectangular | 250 | 250 | 625 | 4550 | 0.28 | 695.72 | G300E | 1197300 | 9.39 | G300E | 744900 | 5.84
7382 | Story71 | B32 | 50 MPa RC Beam (42.5 cm x 25 cm) | Beam | 50MPa | Concrete Rectangular | 250 | 425 | 1062.5 | 6950 | 0.74 | 1806.57 | G300E | 8974345.45 | 70.42 | G300E | 3759437.52 | 29.5
7383 | Story71 | B33 | 50 MPa RC Beam (25 cm x 25 cm) | Beam | 50MPa | Concrete Rectangular | 250 | 250 | 625 | 4550 | 0.28 | 695.72 | G300E | 4238975 | 33.26 | G300E | 826659.44 | 6.49
7384 | Story71 | B34 | 50 MPa RC Beam (35 cm x 25 cm) | Beam | 50MPa | Concrete Rectangular | 250 | 350 | 875 | 6950 | 0.61 | 1487.77 | G300E | 10592747.73 | 83.11 | G300E | 4226811.67 | 33.17
7385 | Story71 | B35 | 50 MPa RC Beam (60 cm x 40 cm) | Beam | 50MPa | Concrete Rectangular | 400 | 600 | 2400 | 4550 | 1.09 | 2671.56 | G300E | 3748875 | 29.42 | G300E | 5041404.55 | 39.56
7386 | Story71 | B36 | 50 MPa RC Beam (60 cm x 40 cm) | Beam | 50MPa | Concrete Rectangular | 400 | 600 | 2400 | 6950 | 1.67 | 4080.73 | G300E | 7732822.73 | 60.67 | G300E | 8572517.94 | 67.26
7387 | Story71 | B37 | 50 MPa RC Beam (60 cm x 40 cm) | Beam | 50MPa | Concrete Rectangular | 400 | 600 | 2400 | 4800 | 1.15 | 2818.35 | G300E | 15827840 | 124.19 | G300E | 7041072.64 | 55.25
7388 | Story71 | B38 | 50 MPa RC Beam (60 cm x 40 cm) | Beam | 50MPa | Concrete Rectangular | 400 | 600 | 2400 | 6950 | 1.67 | 4080.73 | G300E | 7934056.82 | 62.25 | G300E | 6934841.42 | 54.41
7389 | Story71 | B39 | 50 MPa RC Beam (60 cm x 40 cm) | Beam | 50MPa | Concrete Rectangular | 400 | 600 | 2400 | 4800 | 1.15 | 2818.35 | G300E | 15800960 | 123.98 | G300E | 7035452.8 | 55.2
7390 | Story71 | B4 | 50 MPa RC Beam (25 cm x 25 cm) | Beam | 50MPa | Concrete Rectangular | 250 | 250 | 625 | 6950 | 0.43 | 1062.69 | G300E | 4045531.82 | 31.74 | G300E | 631186.36 | 4.95
7391 | Story71 | B40 | 50 MPa RC Beam (60 cm x 40 cm) | Beam | 50MPa | Concrete Rectangular | 400 | 600 | 2400 | 6950 | 1.67 | 4080.73 | G300E | 7742931.82 | 60.75 | G300E | 8572517.94 | 67.26
7392 | Story71 | B41 | 50 MPa RC Beam (60 cm x 40 cm) | Beam | 50MPa | Concrete Rectangular | 400 | 600 | 2400 | 4550 | 1.09 | 2671.56 | G300E | 3748550 | 29.41 | G300E | 5041404.55 | 39.56
7393 | Story71 | B42 | 50 MPa RC Beam (35 cm x 25 cm) | Beam | 50MPa | Concrete Rectangular | 250 | 350 | 875 | 6950 | 0.61 | 1487.77 | G300E | 10590536.36 | 83.1 | G300E | 4224129.6 | 33.14
7394 | Story71 | B43 | 50 MPa RC Beam (25 cm x 25 cm) | Beam | 50MPa | Concrete Rectangular | 250 | 250 | 625 | 4550 | 0.28 | 695.72 | G300E | 4239950 | 33.27 | G300E | 826683 | 6.49
7395 | Story71 | B44 | 50 MPa RC Beam (42.5 cm x 25 cm) | Beam | 50MPa | Concrete Rectangular | 250 | 425 | 1062.5 | 6950 | 0.74 | 1806.57 | G300E | 8976240.91 | 70.43 | G300E | 3759524.79 | 29.5
7396 | Story71 | B45 | 50 MPa RC Beam (25 cm x 25 cm) | Beam | 50MPa | Concrete Rectangular | 250 | 250 | 625 | 4550 | 0.28 | 695.72 | G300E | 1197300 | 9.39 | G300E | 744900 | 5.84
7397 | Story71 | B46 | 50 MPa RC Beam (25 cm x 25 cm) | Beam | 50MPa | Concrete Rectangular | 250 | 250 | 625 | 4550 | 0.28 | 695.72 | G300E | 1363050 | 10.69 | G300E | 1549600 | 12.16
7398 | Story71 | B47 | 50 MPa RC Beam (42.5 cm x 25 cm) | Beam | 50MPa | Concrete Rectangular | 250 | 425 | 1062.5 | 6950 | 0.74 | 1806.57 | G300E | 10037695.45 | 78.76 | G300E | 4156395.77 | 32.61
7399 | Story71 | B48 | 50 MPa RC Beam (25 cm x 25 cm) | Beam | 50MPa | Concrete Rectangular | 250 | 250 | 625 | 4550 | 0.28 | 695.72 | G300E | 3490500 | 27.39 | G300E | 801070.56 | 6.29
7400 | Story71 | B49 | 50 MPa RC Beam (37.5 cm x 25 cm) | Beam | 50MPa | Concrete Rectangular | 250 | 375 | 937.5 | 6950 | 0.65 | 1594.04 | G300E | 12474934.09 | 97.88 | G300E | 3724880.54 | 29.23
7401 | Story71 | B5 | 50 MPa RC Beam (37.5 cm x 25 cm) | Beam | 50MPa | Concrete Rectangular | 250 | 375 | 937.5 | 4550 | 0.43 | 1043.58 | G300E | 6080100 | 47.71 | G300E | 2568993.78 | 20.16
7402 | Story71 | B50 | 50 MPa RC Beam (47.5 cm x 25 cm) | Beam | 50MPa | Concrete Rectangular | 250 | 475 | 1187.5 | 4550 | 0.54 | 1321.87 | G300E | 2564900 | 20.13 | G300E | 3308909.34 | 25.96
7403 | Story71 | B51 | 50 MPa RC Beam (60 cm x 40 cm) | Beam | 50MPa | Concrete Rectangular | 400 | 600 | 2400 | 7200 | 1.73 | 4227.52 | G300E | 20933530.43 | 164.25 | G300E | 9699652.17 | 76.11
7404 | Story71 | B55 | 50 MPa RC Beam (60 cm x 40 cm) | Beam | 50MPa | Concrete Rectangular | 400 | 600 | 2400 | 6950 | 1.67 | 4080.73 | G300E | 20208786.96 | 158.57 | G300E | 9361323.65 | 73.45
7405 | Story71 | B56 | 50 MPa RC Beam (47.5 cm x 25 cm) | Beam | 50MPa | Concrete Rectangular | 250 | 475 | 1187.5 | 4550 | 0.54 | 1321.87 | G300E | 2564575 | 20.12 | G300E | 3308909.34 | 25.96
7406 | Story71 | B57 | 50 MPa RC Beam (37.5 cm x 25 cm) | Beam | 50MPa | Concrete Rectangular | 250 | 375 | 937.5 | 6950 | 0.65 | 1594.04 | G300E | 12475881.82 | 97.89 | G300E | 3724866.32 | 29.23
7407 | Story71 | B58 | 50 MPa RC Beam (25 cm x 25 cm) | Beam | 50MPa | Concrete Rectangular | 250 | 250 | 625 | 4550 | 0.28 | 695.72 | G300E | 3490825 | 27.39 | G300E | 801082.75 | 6.29
7408 | Story71 | B59 | 50 MPa RC Beam (42.5 cm x 25 cm) | Beam | 50MPa | Concrete Rectangular | 250 | 425 | 1062.5 | 6950 | 0.74 | 1806.57 | G300E | 10038011.36 | 78.76 | G300E | 4156423.96 | 32.61
7409 | Story71 | B6 | 50 MPa RC Beam (25 cm x 25 cm) | Beam | 50MPa | Concrete Rectangular | 250 | 250 | 625 | 6950 | 0.43 | 1062.69 | G300E | 4025629.55 | 31.59 | G300E | 946779.55 | 7.43
7410 | Story71 | B60 | 50 MPa RC Beam (25 cm x 25 cm) | Beam | 50MPa | Concrete Rectangular | 250 | 250 | 625 | 4550 | 0.28 | 695.72 | G300E | 1363050 | 10.69 | G300E | 1549600 | 12.16
7411 | Story71 | B61 | 50 MPa RC Beam (25 cm x 25 cm) | Beam | 50MPa | Concrete Rectangular | 250 | 250 | 625 | 4550 | 0.28 | 695.72 | G300E | 1197300 | 9.39 | G300E | 744900 | 5.84
7412 | Story71 | B62 | 50 MPa RC Beam (42.5 cm x 25 cm) | Beam | 50MPa | Concrete Rectangular | 250 | 425 | 1062.5 | 6950 | 0.74 | 1806.57 | G300E | 10037695.45 | 78.76 | G300E | 4156410.54 | 32.61
7413 | Story71 | B63 | 50 MPa RC Beam (25 cm x 25 cm) | Beam | 50MPa | Concrete Rectangular | 250 | 250 | 625 | 4550 | 0.28 | 695.72 | G300E | 4239625 | 33.27 | G300E | 826674.06 | 6.49
7414 | Story71 | B64 | 50 MPa RC Beam (37.5 cm x 25 cm) | Beam | 50MPa | Concrete Rectangular | 250 | 375 | 937.5 | 6950 | 0.65 | 1594.04 | G300E | 12474934.09 | 97.88 | G300E | 3724823.67 | 29.23
7415 | Story71 | B65 | 50 MPa RC Beam (60 cm x 40 cm) | Beam | 50MPa | Concrete Rectangular | 400 | 600 | 2400 | 4550 | 1.09 | 2671.56 | G300E | 3748550 | 29.41 | G300E | 5041404.55 | 39.56
7416 | Story71 | B66 | 50 MPa RC Beam (60 cm x 40 cm) | Beam | 50MPa | Concrete Rectangular | 400 | 600 | 2400 | 7200 | 1.73 | 4227.52 | G300E | 20935721.74 | 164.27 | G300E | 9698215.93 | 76.1
7417 | Story71 | B67 | 50 MPa RC Beam (60 cm x 40 cm) | Beam | 50MPa | Concrete Rectangular | 400 | 600 | 2400 | 4550 | 1.09 | 2671.56 | G300E | 14986790 | 117.59 | G300E | 6670799.29 | 52.34
7418 | Story71 | B69 | 50 MPa RC Beam (60 cm x 40 cm) | Beam | 50MPa | Concrete Rectangular | 400 | 600 | 2400 | 4550 | 1.09 | 2671.56 | G300E | 14981026.67 | 117.55 | G300E | 6669669.07 | 52.33
7419 | Story71 | B7 | 50 MPa RC Beam (30 cm x 25 cm) | Beam | 50MPa | Concrete Rectangular | 250 | 300 | 750 | 4550 | 0.34 | 834.86 | G300E | 8125650 | 63.76 | G300E | 1250934.1 | 9.82
7420 | Story71 | B70 | 50 MPa RC Beam (60 cm x 40 cm) | Beam | 50MPa | Concrete Rectangular | 400 | 600 | 2400 | 6950 | 1.67 | 4080.73 | G300E | 20210297.83 | 158.58 | G300E | 9361514.02 | 73.45
7421 | Story71 | B71 | 50 MPa RC Beam (60 cm x 40 cm) | Beam | 50MPa | Concrete Rectangular | 400 | 600 | 2400 | 4550 | 1.09 | 2671.56 | G300E | 3748550 | 29.41 | G300E | 5041404.55 | 39.56
7422 | Story71 | B72 | 50 MPa RC Beam (37.5 cm x 25 cm) | Beam | 50MPa | Concrete Rectangular | 250 | 375 | 937.5 | 6950 | 0.65 | 1594.04 | G300E | 12475881.82 | 97.89 | G300E | 3724854.47 | 29.23
7423 | Story71 | B73 | 50 MPa RC Beam (25 cm x 25 cm) | Beam | 50MPa | Concrete Rectangular | 250 | 250 | 625 | 4550 | 0.28 | 695.72 | G300E | 4239950 | 33.27 | G300E | 826682.19 | 6.49
7424 | Story71 | B74 | 50 MPa RC Beam (42.5 cm x 25 cm) | Beam | 50MPa | Concrete Rectangular | 250 | 425 | 1062.5 | 6950 | 0.74 | 1806.57 | G300E | 10037695.45 | 78.76 | G300E | 4156418.59 | 32.61
7425 | Story71 | B75 | 50 MPa RC Beam (25 cm x 25 cm) | Beam | 50MPa | Concrete Rectangular | 250 | 250 | 625 | 4550 | 0.28 | 695.72 | G300E | 1197300 | 9.39 | G300E | 744900 | 5.84
7426 | Story71 | B76 | 50 MPa RC Beam (25 cm x 25 cm) | Beam | 50MPa | Concrete Rectangular | 250 | 250 | 625 | 4550 | 0.28 | 695.72 | G300E | 1212250 | 9.51 | G300E | 671775 | 5.27
7427 | Story71 | B77 | 50 MPa RC Beam (42.5 cm x 25 cm) | Beam | 50MPa | Concrete Rectangular | 250 | 425 | 1062.5 | 6950 | 0.74 | 1806.57 | G300E | 8975925 | 70.43 | G300E | 3759516.73 | 29.5
7428 | Story71 | B78 | 50 MPa RC Beam (27.5 cm x 25 cm) | Beam | 50MPa | Concrete Rectangular | 250 | 275 | 687.5 | 4550 | 0.31 | 765.29 | G300E | 5094375 | 39.97 | G300E | 1408894.99 | 11.05
7429 | Story71 | B79 | 50 MPa RC Beam (35 cm x 25 cm) | Beam | 50MPa | Concrete Rectangular | 250 | 350 | 875 | 6950 | 0.61 | 1487.77 | G300E | 10590220.45 | 83.09 | G300E | 4224096.43 | 33.14
7430 | Story71 | B8 | 50 MPa RC Beam (25 cm x 25 cm) | Beam | 50MPa | Concrete Rectangular | 250 | 250 | 625 | 6950 | 0.43 | 1062.69 | G300E | 1972536.36 | 15.48 | G300E | 935090.91 | 7.34
7431 | Story71 | B80 | 50 MPa RC Beam (40 cm x 25 cm) | Beam | 50MPa | Concrete Rectangular | 250 | 400 | 1000 | 4550 | 0.46 | 1113.15 | G300E | 3754075 | 29.46 | G300E | 3336019.7 | 26.18
7432 | Story71 | B81 | 50 MPa RC Beam (60 cm x 40 cm) | Beam | 50MPa | Concrete Rectangular | 400 | 600 | 2400 | 6950 | 1.67 | 4080.73 | G300E | 7740720.45 | 60.74 | G300E | 8573781.57 | 67.27
7433 | Story71 | B82 | 50 MPa RC Beam (40 cm x 25 cm) | Beam | 50MPa | Concrete Rectangular | 250 | 400 | 1000 | 4550 | 0.46 | 1113.15 | G300E | 9393475 | 73.7 | G300E | 2832412.7 | 22.22
7434 | Story71 | B83 | 50 MPa RC Beam (60 cm x 40 cm) | Beam | 50MPa | Concrete Rectangular | 400 | 600 | 2400 | 6950 | 1.67 | 4080.73 | G300E | 7935004.55 | 62.26 | G300E | 6934841.42 | 54.41
7435 | Story71 | B84 | 50 MPa RC Beam (40 cm x 25 cm) | Beam | 50MPa | Concrete Rectangular | 250 | 400 | 1000 | 4550 | 0.46 | 1113.15 | G300E | 9394775 | 73.71 | G300E | 2832601.2 | 22.23
7436 | Story71 | B85 | 50 MPa RC Beam (60 cm x 40 cm) | Beam | 50MPa | Concrete Rectangular | 400 | 600 | 2400 | 6950 | 1.67 | 4080.73 | G300E | 7741668.18 | 60.74 | G300E | 8573781.57 | 67.27
7437 | Story71 | B86 | 50 MPa RC Beam (40 cm x 25 cm) | Beam | 50MPa | Concrete Rectangular | 250 | 400 | 1000 | 4550 | 0.46 | 1113.15 | G300E | 3753425 | 29.45 | G300E | 3336019.7 | 26.18
7438 | Story71 | B87 | 50 MPa RC Beam (35 cm x 25 cm) | Beam | 50MPa | Concrete Rectangular | 250 | 350 | 875 | 6950 | 0.61 | 1487.77 | G300E | 10590852.27 | 83.1 | G300E | 4224114.12 | 33.14
7439 | Story71 | B88 | 50 MPa RC Beam (27.5 cm x 25 cm) | Beam | 50MPa | Concrete Rectangular | 250 | 275 | 687.5 | 4550 | 0.31 | 765.29 | G300E | 5094700 | 39.97 | G300E | 1408894.99 | 11.05
7440 | Story71 | B89 | 50 MPa RC Beam (42.5 cm x 25 cm) | Beam | 50MPa | Concrete Rectangular | 250 | 425 | 1062.5 | 6950 | 0.74 | 1806.57 | G300E | 8976240.91 | 70.43 | G300E | 3759536.87 | 29.5
7441 | Story71 | B9 | 50 MPa RC Beam (30 cm x 25 cm) | Beam | 50MPa | Concrete Rectangular | 250 | 300 | 750 | 4550 | 0.34 | 834.86 | G300E | 8138975 | 63.86 | G300E | 1249750.45 | 9.81
7442 | Story71 | B90 | 50 MPa RC Beam (25 cm x 25 cm) | Beam | 50MPa | Concrete Rectangular | 250 | 250 | 625 | 4550 | 0.28 | 695.72 | G300E | 1212250 | 9.51 | G300E | 671775 | 5.27
7443 | Story71 | B91 | 50 MPa RC Beam (25 cm x 25 cm) | Beam | 50MPa | Concrete Rectangular | 250 | 250 | 625 | 4550 | 0.28 | 695.72 | G300E | 1402700 | 11.01 | G300E | 1056900 | 8.29
7444 | Story71 | B92 | 50 MPa RC Beam (37.5 cm x 25 cm) | Beam | 50MPa | Concrete Rectangular | 250 | 375 | 937.5 | 6950 | 0.65 | 1594.04 | G300E | 10403202.27 | 81.63 | G300E | 4373602.22 | 34.32
7445 | Story71 | B93 | 50 MPa RC Beam (37.5 cm x 25 cm) | Beam | 50MPa | Concrete Rectangular | 250 | 375 | 937.5 | 4550 | 0.43 | 1043.58 | G300E | 5502900 | 43.18 | G300E | 2542578.59 | 19.95
7446 | Story71 | B94 | 50 MPa RC Beam (32.5 cm x 25 cm) | Beam | 50MPa | Concrete Rectangular | 250 | 325 | 812.5 | 6950 | 0.56 | 1381.5 | G300E | 10478704.55 | 82.22 | G300E | 3639135.94 | 28.55
7447 | Story71 | B95 | 50 MPa RC Beam (37.5 cm x 25 cm) | Beam | 50MPa | Concrete Rectangular | 250 | 375 | 937.5 | 4550 | 0.43 | 1043.58 | G300E | 6062875 | 47.57 | G300E | 2567662.91 | 20.15
7448 | Story71 | B96 | 50 MPa RC Beam (37.5 cm x 25 cm) | Beam | 50MPa | Concrete Rectangular | 250 | 375 | 937.5 | 6950 | 0.65 | 1594.04 | G300E | 8007979.55 | 62.83 | G300E | 4961052.16 | 38.93
7449 | Story71 | B97 | 50 MPa RC Beam (30 cm x 25 cm) | Beam | 50MPa | Concrete Rectangular | 250 | 300 | 750 | 4550 | 0.34 | 834.86 | G300E | 8149050 | 63.94 | G300E | 1249936.68 | 9.81
7450 | Story71 | B98 | 50 MPa RC Beam (32.5 cm x 25 cm) | Beam | 50MPa | Concrete Rectangular | 250 | 325 | 812.5 | 6950 | 0.56 | 1381.5 | G300E | 7356890.91 | 57.72 | G300E | 3374887.94 | 26.48
7451 | Story71 | B99 | 50 MPa RC Beam (30 cm x 25 cm) | Beam | 50MPa | Concrete Rectangular | 250 | 300 | 750 | 4550 | 0.34 | 834.86 | G300E | 8150025 | 63.95 | G300E | 1249935.7 | 9.81
7452 | Story8 | B1 | 50 MPa RC Beam (27.5 cm x 25 cm) | Beam | 50MPa | Concrete Rectangular | 250 | 275 | 687.5 | 4362.5 | 0.3 | 733.75 | G300E | 1322772.32 | 10.38 | G300E | 1593870.54 | 12.51
7453 | Story8 | B10 | 50 MPa RC Beam (27.5 cm x 25 cm) | Beam | 50MPa | Concrete Rectangular | 250 | 275 | 687.5 | 6762.5 | 0.46 | 1137.42 | G300E | 3827869.02 | 30.03 | G300E | 880930.96 | 6.91
7454 | Story8 | B100 | 50 MPa RC Beam (27.5 cm x 25 cm) | Beam | 50MPa | Concrete Rectangular | 250 | 275 | 687.5 | 6762.5 | 0.46 | 1137.42 | G300E | 3591194.89 | 28.18 | G300E | 751509.56 | 5.9
7455 | Story8 | B101 | 50 MPa RC Beam (27.5 cm x 25 cm) | Beam | 50MPa | Concrete Rectangular | 250 | 275 | 687.5 | 4362.5 | 0.3 | 733.75 | G300E | 1668656.25 | 13.09 | G300E | 441235.71 | 3.46
7456 | Story8 | B102 | 50 MPa RC Beam (27.5 cm x 25 cm) | Beam | 50MPa | Concrete Rectangular | 250 | 275 | 687.5 | 6762.5 | 0.46 | 1137.42 | G300E | 3358503.41 | 26.35 | G300E | 1622027.74 | 12.73
7457 | Story8 | B103 | 50 MPa RC Beam (27.5 cm x 25 cm) | Beam | 50MPa | Concrete Rectangular | 250 | 275 | 687.5 | 4362.5 | 0.3 | 733.75 | G300E | 1628770.54 | 12.78 | G300E | 1178070.61 | 9.24
7458 | Story8 | B104 | 50 MPa RC Beam (27.5 cm x 25 cm) | Beam | 50MPa | Concrete Rectangular | 250 | 275 | 687.5 | 6762.5 | 0.46 | 1137.42 | G300E | 3977886.93 | 31.21 | G300E | 969139.1 | 7.6
7459 | Story8 | B105 | 50 MPa RC Beam (27.5 cm x 25 cm) | Beam | 50MPa | Concrete Rectangular | 250 | 275 | 687.5 | 4362.5 | 0.3 | 733.75 | G300E | 1322772.32 | 10.38 | G300E | 1594805.36 | 12.51
7460 | Story8 | B106 | 50 MPa RC Beam (27.5 cm x 25 cm) | Beam | 50MPa | Concrete Rectangular | 250 | 275 | 687.5 | 6762.5 | 0.46 | 1137.42 | G300E | 3811898.3 | 29.91 | G300E | 768108.42 | 6.03
7461 | Story8 | B107 | 50 MPa RC Beam (27.5 cm x 25 cm) | Beam | 50MPa | Concrete Rectangular | 250 | 275 | 687.5 | 6762.5 | 0.46 | 1137.42 | G300E | 2520354.35 | 19.78 | G300E | 2037586.16 | 15.99
7462 | Story8 | B108 | 50 MPa RC Beam (27.5 cm x 25 cm) | Beam | 50MPa | Concrete Rectangular | 250 | 275 | 687.5 | 6762.5 | 0.46 | 1137.42 | G300E | 3130155.43 | 24.56 | G300E | 880904.27 | 6.91
7463 | Story8 | B109 | 50 MPa RC Beam (27.5 cm x 25 cm) | Beam | 50MPa | Concrete Rectangular | 250 | 275 | 687.5 | 6762.5 | 0.46 | 1137.42 | G300E | 3387397.73 | 26.58 | G300E | 700840.91 | 5.5
7464 | Story8 | B11 | 50 MPa RC Beam (27.5 cm x 25 cm) | Beam | 50MPa | Concrete Rectangular | 250 | 275 | 687.5 | 4362.5 | 0.3 | 733.75 | G300E | 1668656.25 | 13.09 | G300E | 441235.71 | 3.46
7465 | Story8 | B110 | 50 MPa RC Beam (27.5 cm x 25 cm) | Beam | 50MPa | Concrete Rectangular | 250 | 275 | 687.5 | 6762.5 | 0.46 | 1137.42 | G300E | 3827869.02 | 30.03 | G300E | 880911.55 | 6.91
7466 | Story8 | B111 | 50 MPa RC Beam (27.5 cm x 25 cm) | Beam | 50MPa | Concrete Rectangular | 250 | 275 | 687.5 | 6762.5 | 0.46 | 1137.42 | G300E | 2572984.24 | 20.19 | G300E | 2037586.97 | 15.99
7467 | Story8 | B112 | 50 MPa RC Beam (27.5 cm x 25 cm) | Beam | 50MPa | Concrete Rectangular | 250 | 275 | 687.5 | 6762.5 | 0.46 | 1137.42 | G300E | 3811898.3 | 29.91 | G300E | 768108.42 | 6.03
7468 | Story8 | B12 | 50 MPa RC Beam (27.5 cm x 25 cm) | Beam | 50MPa | Concrete Rectangular | 250 | 275 | 687.5 | 6762.5 | 0.46 | 1137.42 | G300E | 2572984.24 | 20.19 | G300E | 2037587.78 | 15.99
7469 | Story8 | B13 | 50 MPa RC Beam (27.5 cm x 25 cm) | Beam | 50MPa | Concrete Rectangular | 250 | 275 | 687.5 | 4362.5 | 0.3 | 733.75 | G300E | 1628770.54 | 12.78 | G300E | 1178070.61 | 9.24
7470 | Story8 | B14 | 50 MPa RC Beam (27.5 cm x 25 cm) | Beam | 50MPa | Concrete Rectangular | 250 | 275 | 687.5 | 6762.5 | 0.46 | 1137.42 | G300E | 3811898.3 | 29.91 | G300E | 792763.65 | 6.22
7471 | Story8 | B15 | 50 MPa RC Beam (27.5 cm x 25 cm) | Beam | 50MPa | Concrete Rectangular | 250 | 275 | 687.5 | 4362.5 | 0.3 | 733.75 | G300E | 1322772.32 | 10.38 | G300E | 1594805.36 | 12.51
7472 | Story8 | B16 | 50 MPa RC Beam (27.5 cm x 25 cm) | Beam | 50MPa | Concrete Rectangular | 250 | 275 | 687.5 | 4362.5 | 0.3 | 733.75 | G300E | 1697594.17 | 13.32 | G300E | 1427512.59 | 11.2
7473 | Story8 | B17 | 50 MPa RC Beam (27.5 cm x 25 cm) | Beam | 50MPa | Concrete Rectangular | 250 | 275 | 687.5 | 6762.5 | 0.46 | 1137.42 | G300E | 3977579.55 | 31.21 | G300E | 969139.1 | 7.6
7474 | Story8 | B18 | 50 MPa RC Beam (27.5 cm x 25 cm) | Beam | 50MPa | Concrete Rectangular | 250 | 275 | 687.5 | 4362.5 | 0.3 | 733.75 | G300E | 1839416.96 | 14.43 | G300E | 455895.66 | 3.58
7475 | Story8 | B19 | 50 MPa RC Beam (27.5 cm x 25 cm) | Beam | 50MPa | Concrete Rectangular | 250 | 275 | 687.5 | 6762.5 | 0.46 | 1137.42 | G300E | 3352663.07 | 26.31 | G300E | 1622027.74 | 12.73
7476 | Story8 | B2 | 50 MPa RC Beam (27.5 cm x 25 cm) | Beam | 50MPa | Concrete Rectangular | 250 | 275 | 687.5 | 6762.5 | 0.46 | 1137.42 | G300E | 3811898.3 | 29.91 | G300E | 769030.58 | 6.03
7477 | Story8 | B20 | 50 MPa RC Beam (27.5 cm x 25 cm) | Beam | 50MPa | Concrete Rectangular | 250 | 275 | 687.5 | 4362.5 | 0.3 | 733.75 | G300E | 1917007.14 | 15.04 | G300E | 149962.65 | 1.18
7478 | Story8 | B21 | 50 MPa RC Beam (27.5 cm x 25 cm) | Beam | 50MPa | Concrete Rectangular | 250 | 275 | 687.5 | 6762.5 | 0.46 | 1137.42 | G300E | 3644399.46 | 28.6 | G300E | 278917.18 | 2.19
7479 | Story8 | B22 | 50 MPa RC Beam (27.5 cm x 25 cm) | Beam | 50MPa | Concrete Rectangular | 250 | 275 | 687.5 | 4362.5 | 0.3 | 733.75 | G300E | 1898622.32 | 14.9 | G300E | 480889.44 | 3.77
7480 | Story8 | B23 | 50 MPa RC Beam (27.5 cm x 25 cm) | Beam | 50MPa | Concrete Rectangular | 250 | 275 | 687.5 | 6762.5 | 0.46 | 1137.42 | G300E | 3696628.41 | 29.01 | G300E | 98620.92 | 0.77
7481 | Story8 | B24 | 50 MPa RC Beam (27.5 cm x 25 cm) | Beam | 50MPa | Concrete Rectangular | 250 | 275 | 687.5 | 4362.5 | 0.3 | 733.75 | G300E | 1902673.21 | 14.93 | G300E | 480889.44 | 3.77
7482 | Story8 | B25 | 50 MPa RC Beam (27.5 cm x 25 cm) | Beam | 50MPa | Concrete Rectangular | 250 | 275 | 687.5 | 6762.5 | 0.46 | 1137.42 | G300E | 3591194.89 | 28.18 | G300E | 751509.56 | 5.9
7483 | Story8 | B26 | 50 MPa RC Beam (27.5 cm x 25 cm) | Beam | 50MPa | Concrete Rectangular | 250 | 275 | 687.5 | 4362.5 | 0.3 | 733.75 | G300E | 1911086.61 | 15 | G300E | 149962.65 | 1.18
7484 | Story8 | B27 | 50 MPa RC Beam (27.5 cm x 25 cm) | Beam | 50MPa | Concrete Rectangular | 250 | 275 | 687.5 | 6762.5 | 0.46 | 1137.42 | G300E | 3358503.41 | 26.35 | G300E | 1622027.74 | 12.73
7485 | Story8 | B28 | 50 MPa RC Beam (27.5 cm x 25 cm) | Beam | 50MPa | Concrete Rectangular | 250 | 275 | 687.5 | 4362.5 | 0.3 | 733.75 | G300E | 1839416.96 | 14.43 | G300E | 455895.66 | 3.58
7486 | Story8 | B29 | 50 MPa RC Beam (27.5 cm x 25 cm) | Beam | 50MPa | Concrete Rectangular | 250 | 275 | 687.5 | 6762.5 | 0.46 | 1137.42 | G300E | 3977886.93 | 31.21 | G300E | 969139.1 | 7.6
7487 | Story8 | B3 | 50 MPa RC Beam (27.5 cm x 25 cm) | Beam | 50MPa | Concrete Rectangular | 250 | 275 | 687.5 | 4362.5 | 0.3 | 733.75 | G300E | 1631886.61 | 12.8 | G300E | 1178070.61 | 9.24
7488 | Story8 | B30 | 50 MPa RC Beam (27.5 cm x 25 cm) | Beam | 50MPa | Concrete Rectangular | 250 | 275 | 687.5 | 4362.5 | 0.3 | 733.75 | G300E | 1697012.5 | 13.32 | G300E | 1427510.99 | 11.2
7489 | Story8 | B31 | 50 MPa RC Beam (27.5 cm x 25 cm) | Beam | 50MPa | Concrete Rectangular | 250 | 275 | 687.5 | 4362.5 | 0.3 | 733.75 | G300E | 2001569.53 | 15.71 | G300E | 1329271.81 | 10.43
7490 | Story8 | B32 | 50 MPa RC Beam (27.5 cm x 25 cm) | Beam | 50MPa | Concrete Rectangular | 250 | 275 | 687.5 | 6762.5 | 0.46 | 1137.42 | G300E | 3737510.8 | 29.33 | G300E | 835669.1 | 6.56
7491 | Story8 | B33 | 50 MPa RC Beam (27.5 cm x 25 cm) | Beam | 50MPa | Concrete Rectangular | 250 | 275 | 687.5 | 4362.5 | 0.3 | 733.75 | G300E | 1784885.71 | 14 | G300E | 124968.88 | 0.98
7492 | Story8 | B34 | 50 MPa RC Beam (27.5 cm x 25 cm) | Beam | 50MPa | Concrete Rectangular | 250 | 275 | 687.5 | 6762.5 | 0.46 | 1137.42 | G300E | 3891511.36 | 30.53 | G300E | 98620.92 | 0.77
7493 | Story8 | B35 | 50 MPa RC Beam (27.5 cm x 25 cm) | Beam | 50MPa | Concrete Rectangular | 250 | 275 | 687.5 | 4362.5 | 0.3 | 733.75 | G300E | 1792675.89 | 14.07 | G300E | 811816.22 | 6.37
7494 | Story8 | B36 | 50 MPa RC Beam (27.5 cm x 25 cm) | Beam | 50MPa | Concrete Rectangular | 250 | 275 | 687.5 | 6762.5 | 0.46 | 1137.42 | G300E | 3119971.59 | 24.48 | G300E | 776164.78 | 6.09
7495 | Story8 | B37 | 50 MPa RC Beam (27.5 cm x 25 cm) | Beam | 50MPa | Concrete Rectangular | 250 | 275 | 687.5 | 4800 | 0.33 | 807.34 | G300E | 2204571.43 | 17.3 | G300E | 1407572.06 | 11.04
7496 | Story8 | B38 | 50 MPa RC Beam (27.5 cm x 25 cm) | Beam | 50MPa | Concrete Rectangular | 250 | 275 | 687.5 | 6762.5 | 0.46 | 1137.42 | G300E | 3080011.36 | 24.17 | G300E | 1523406.82 | 11.95
7497 | Story8 | B39 | 50 MPa RC Beam (27.5 cm x 25 cm) | Beam | 50MPa | Concrete Rectangular | 250 | 275 | 687.5 | 4800 | 0.33 | 807.34 | G300E | 2280640 | 17.89 | G300E | 1070853.92 | 8.4
7498 | Story8 | B4 | 50 MPa RC Beam (27.5 cm x 25 cm) | Beam | 50MPa | Concrete Rectangular | 250 | 275 | 687.5 | 6762.5 | 0.46 | 1137.42 | G300E | 2358489.5 | 18.51 | G300E | 1518382.1 | 11.91
7499 | Story8 | B40 | 50 MPa RC Beam (27.5 cm x 25 cm) | Beam | 50MPa | Concrete Rectangular | 250 | 275 | 687.5 | 6762.5 | 0.46 | 1137.42 | G300E | 3806057.95 | 29.86 | G300E | 751509.56 | 5.9
7500 | Story8 | B41 | 50 MPa RC Beam (27.5 cm x 25 cm) | Beam | 50MPa | Concrete Rectangular | 250 | 275 | 687.5 | 4362.5 | 0.3 | 733.75 | G300E | 1792675.89 | 14.07 | G300E | 786822.45 | 6.17
7501 | Story8 | B42 | 50 MPa RC Beam (27.5 cm x 25 cm) | Beam | 50MPa | Concrete Rectangular | 250 | 275 | 687.5 | 6762.5 | 0.46 | 1137.42 | G300E | 3891511.36 | 30.53 | G300E | 98620.92 | 0.77
7502 | Story8 | B43 | 50 MPa RC Beam (27.5 cm x 25 cm) | Beam | 50MPa | Concrete Rectangular | 250 | 275 | 687.5 | 4362.5 | 0.3 | 733.75 | G300E | 1785197.32 | 14.01 | G300E | 124968.88 | 0.98
7503 | Story8 | B44 | 50 MPa RC Beam (27.5 cm x 25 cm) | Beam | 50MPa | Concrete Rectangular | 250 | 275 | 687.5 | 6762.5 | 0.46 | 1137.42 | G300E | 3737510.8 | 29.33 | G300E | 835669.1 | 6.56
7504 | Story8 | B45 | 50 MPa RC Beam (27.5 cm x 25 cm) | Beam | 50MPa | Concrete Rectangular | 250 | 275 | 687.5 | 4362.5 | 0.3 | 733.75 | G300E | 2001569.53 | 15.71 | G300E | 1315115.16 | 10.32
7505 | Story8 | B46 | 50 MPa RC Beam (27.5 cm x 25 cm) | Beam | 50MPa | Concrete Rectangular | 250 | 275 | 687.5 | 4362.5 | 0.3 | 733.75 | G300E | 1149207.14 | 9.02 | G300E | 1665851.79 | 13.07
7506 | Story8 | B47 | 50 MPa RC Beam (27.5 cm x 25 cm) | Beam | 50MPa | Concrete Rectangular | 250 | 275 | 687.5 | 6762.5 | 0.46 | 1137.42 | G300E | 4170925.57 | 32.73 | G300E | 464276.75 | 3.64
7507 | Story8 | B48 | 50 MPa RC Beam (27.5 cm x 25 cm) | Beam | 50MPa | Concrete Rectangular | 250 | 275 | 687.5 | 4362.5 | 0.3 | 733.75 | G300E | 1799219.64 | 14.12 | G300E | 149962.65 | 1.18
7508 | Story8 | B49 | 50 MPa RC Beam (27.5 cm x 25 cm) | Beam | 50MPa | Concrete Rectangular | 250 | 275 | 687.5 | 6762.5 | 0.46 | 1137.42 | G300E | 3933623.3 | 30.86 | G300E | 98620.92 | 0.77
7509 | Story8 | B5 | 50 MPa RC Beam (27.5 cm x 25 cm) | Beam | 50MPa | Concrete Rectangular | 250 | 275 | 687.5 | 4362.5 | 0.3 | 733.75 | G300E | 1655953.68 | 12.99 | G300E | 545055.88 | 4.28
7510 | Story8 | B50 | 50 MPa RC Beam (27.5 cm x 25 cm) | Beam | 50MPa | Concrete Rectangular | 250 | 275 | 687.5 | 4362.5 | 0.3 | 733.75 | G300E | 1706983.93 | 13.39 | G300E | 761828.67 | 5.98
7511 | Story8 | B51 | 50 MPa RC Beam (27.5 cm x 25 cm) | Beam | 50MPa | Concrete Rectangular | 250 | 275 | 687.5 | 7200 | 0.5 | 1211.01 | G300E | 4597043.48 | 36.07 | G300E | 876157.67 | 6.87
7512 | Story8 | B55 | 50 MPa RC Beam (27.5 cm x 25 cm) | Beam | 50MPa | Concrete Rectangular | 250 | 275 | 687.5 | 6762.5 | 0.46 | 1137.42 | G300E | 4315651.09 | 33.86 | G300E | 822918.92 | 6.46
7513 | Story8 | B56 | 50 MPa RC Beam (27.5 cm x 25 cm) | Beam | 50MPa | Concrete Rectangular | 250 | 275 | 687.5 | 4362.5 | 0.3 | 733.75 | G300E | 1707607.14 | 13.4 | G300E | 761828.67 | 5.98
7514 | Story8 | B57 | 50 MPa RC Beam (27.5 cm x 25 cm) | Beam | 50MPa | Concrete Rectangular | 250 | 275 | 687.5 | 6762.5 | 0.46 | 1137.42 | G300E | 3933315.91 | 30.86 | G300E | 98620.92 | 0.77
7515 | Story8 | B58 | 50 MPa RC Beam (27.5 cm x 25 cm) | Beam | 50MPa | Concrete Rectangular | 250 | 275 | 687.5 | 4362.5 | 0.3 | 733.75 | G300E | 1799219.64 | 14.12 | G300E | 149962.65 | 1.18
7516 | Story8 | B59 | 50 MPa RC Beam (27.5 cm x 25 cm) | Beam | 50MPa | Concrete Rectangular | 250 | 275 | 687.5 | 6762.5 | 0.46 | 1137.42 | G300E | 4170925.57 | 32.73 | G300E | 464277.59 | 3.64
7517 | Story8 | B6 | 50 MPa RC Beam (27.5 cm x 25 cm) | Beam | 50MPa | Concrete Rectangular | 250 | 275 | 687.5 | 6762.5 | 0.46 | 1137.42 | G300E | 3374487.5 | 26.48 | G300E | 865511.72 | 6.79
7518 | Story8 | B60 | 50 MPa RC Beam (27.5 cm x 25 cm) | Beam | 50MPa | Concrete Rectangular | 250 | 275 | 687.5 | 4362.5 | 0.3 | 733.75 | G300E | 1149207.14 | 9.02 | G300E | 1665851.79 | 13.07
7519 | Story8 | B61 | 50 MPa RC Beam (27.5 cm x 25 cm) | Beam | 50MPa | Concrete Rectangular | 250 | 275 | 687.5 | 4362.5 | 0.3 | 733.75 | G300E | 2093727.34 | 16.43 | G300E | 1329147.35 | 10.43
7520 | Story8 | B62 | 50 MPa RC Beam (27.5 cm x 25 cm) | Beam | 50MPa | Concrete Rectangular | 250 | 275 | 687.5 | 6762.5 | 0.46 | 1137.42 | G300E | 4170925.57 | 32.73 | G300E | 464273.37 | 3.64
7521 | Story8 | B63 | 50 MPa RC Beam (27.5 cm x 25 cm) | Beam | 50MPa | Concrete Rectangular | 250 | 275 | 687.5 | 4362.5 | 0.3 | 733.75 | G300E | 1785197.32 | 14.01 | G300E | 124968.88 | 0.98
7522 | Story8 | B64 | 50 MPa RC Beam (27.5 cm x 25 cm) | Beam | 50MPa | Concrete Rectangular | 250 | 275 | 687.5 | 6762.5 | 0.46 | 1137.42 | G300E | 3933315.91 | 30.86 | G300E | 98620.92 | 0.77
7523 | Story8 | B65 | 50 MPa RC Beam (27.5 cm x 25 cm) | Beam | 50MPa | Concrete Rectangular | 250 | 275 | 687.5 | 4362.5 | 0.3 | 733.75 | G300E | 1792675.89 | 14.07 | G300E | 786822.45 | 6.17
7524 | Story8 | B66 | 50 MPa RC Beam (27.5 cm x 25 cm) | Beam | 50MPa | Concrete Rectangular | 250 | 275 | 687.5 | 7200 | 0.5 | 1211.01 | G300E | 4597669.57 | 36.08 | G300E | 876157.67 | 6.87
7525 | Story8 | B67 | 50 MPa RC Beam (27.5 cm x 25 cm) | Beam | 50MPa | Concrete Rectangular | 250 | 275 | 687.5 | 4362.5 | 0.3 | 733.75 | G300E | 2078295 | 16.31 | G300E | 973250.05 | 7.64
7526 | Story8 | B69 | 50 MPa RC Beam (27.5 cm x 25 cm) | Beam | 50MPa | Concrete Rectangular | 250 | 275 | 687.5 | 4362.5 | 0.3 | 733.75 | G300E | 2078585.83 | 16.31 | G300E | 973250.05 | 7.64
7527 | Story8 | B7 | 50 MPa RC Beam (27.5 cm x 25 cm) | Beam | 50MPa | Concrete Rectangular | 250 | 275 | 687.5 | 4362.5 | 0.3 | 733.75 | G300E | 1983067.86 | 15.56 | G300E | 125338.21 | 0.98
7528 | Story8 | B70 | 50 MPa RC Beam (27.5 cm x 25 cm) | Beam | 50MPa | Concrete Rectangular | 250 | 275 | 687.5 | 6762.5 | 0.46 | 1137.42 | G300E | 4318885.33 | 33.89 | G300E | 822918.92 | 6.46
7529 | Story8 | B71 | 50 MPa RC Beam (27.5 cm x 25 cm) | Beam | 50MPa | Concrete Rectangular | 250 | 275 | 687.5 | 4362.5 | 0.3 | 733.75 | G300E | 1792675.89 | 14.07 | G300E | 786822.45 | 6.17
7530 | Story8 | B72 | 50 MPa RC Beam (27.5 cm x 25 cm) | Beam | 50MPa | Concrete Rectangular | 250 | 275 | 687.5 | 6762.5 | 0.46 | 1137.42 | G300E | 3933315.91 | 30.86 | G300E | 98620.92 | 0.77
7531 | Story8 | B73 | 50 MPa RC Beam (27.5 cm x 25 cm) | Beam | 50MPa | Concrete Rectangular | 250 | 275 | 687.5 | 4362.5 | 0.3 | 733.75 | G300E | 1785197.32 | 14.01 | G300E | 124968.88 | 0.98
7532 | Story8 | B74 | 50 MPa RC Beam (27.5 cm x 25 cm) | Beam | 50MPa | Concrete Rectangular | 250 | 275 | 687.5 | 6762.5 | 0.46 | 1137.42 | G300E | 4170925.57 | 32.73 | G300E | 464279.28 | 3.64
7533 | Story8 | B75 | 50 MPa RC Beam (27.5 cm x 25 cm) | Beam | 50MPa | Concrete Rectangular | 250 | 275 | 687.5 | 4362.5 | 0.3 | 733.75 | G300E | 2093727.34 | 16.43 | G300E | 1314121.26 | 10.31
7534 | Story8 | B76 | 50 MPa RC Beam (27.5 cm x 25 cm) | Beam | 50MPa | Concrete Rectangular | 250 | 275 | 687.5 | 4362.5 | 0.3 | 733.75 | G300E | 1697012.5 | 13.32 | G300E | 1427510.99 | 11.2
7535 | Story8 | B77 | 50 MPa RC Beam (27.5 cm x 25 cm) | Beam | 50MPa | Concrete Rectangular | 250 | 275 | 687.5 | 6762.5 | 0.46 | 1137.42 | G300E | 3737510.8 | 29.33 | G300E | 835669.1 | 6.56
7536 | Story8 | B78 | 50 MPa RC Beam (27.5 cm x 25 cm) | Beam | 50MPa | Concrete Rectangular | 250 | 275 | 687.5 | 4362.5 | 0.3 | 733.75 | G300E | 1839416.96 | 14.43 | G300E | 455895.66 | 3.58
7537 | Story8 | B79 | 50 MPa RC Beam (27.5 cm x 25 cm) | Beam | 50MPa | Concrete Rectangular | 250 | 275 | 687.5 | 6762.5 | 0.46 | 1137.42 | G300E | 3891511.36 | 30.53 | G300E | 98620.92 | 0.77
7538 | Story8 | B8 | 50 MPa RC Beam (27.5 cm x 25 cm) | Beam | 50MPa | Concrete Rectangular | 250 | 275 | 687.5 | 6762.5 | 0.46 | 1137.42 | G300E | 3386782.95 | 26.57 | G300E | 700840.91 | 5.5
7539 | Story8 | B80 | 50 MPa RC Beam (27.5 cm x 25 cm) | Beam | 50MPa | Concrete Rectangular | 250 | 275 | 687.5 | 4362.5 | 0.3 | 733.75 | G300E | 1910775 | 14.99 | G300E | 149962.65 | 1.18
7540 | Story8 | B81 | 50 MPa RC Beam (27.5 cm x 25 cm) | Beam | 50MPa | Concrete Rectangular | 250 | 275 | 687.5 | 6762.5 | 0.46 | 1137.42 | G300E | 3806365.34 | 29.87 | G300E | 751509.56 | 5.9
7541 | Story8 | B82 | 50 MPa RC Beam (27.5 cm x 25 cm) | Beam | 50MPa | Concrete Rectangular | 250 | 275 | 687.5 | 4362.5 | 0.3 | 733.75 | G300E | 1903919.64 | 14.94 | G300E | 480889.44 | 3.77
7542 | Story8 | B83 | 50 MPa RC Beam (27.5 cm x 25 cm) | Beam | 50MPa | Concrete Rectangular | 250 | 275 | 687.5 | 6762.5 | 0.46 | 1137.42 | G300E | 3084314.77 | 24.2 | G300E | 1572717.28 | 12.34
7543 | Story8 | B84 | 50 MPa RC Beam (27.5 cm x 25 cm) | Beam | 50MPa | Concrete Rectangular | 250 | 275 | 687.5 | 4362.5 | 0.3 | 733.75 | G300E | 1903919.64 | 14.94 | G300E | 480889.44 | 3.77
7544 | Story8 | B85 | 50 MPa RC Beam (27.5 cm x 25 cm) | Beam | 50MPa | Concrete Rectangular | 250 | 275 | 687.5 | 6762.5 | 0.46 | 1137.42 | G300E | 3806365.34 | 29.87 | G300E | 751509.56 | 5.9
7545 | Story8 | B86 | 50 MPa RC Beam (27.5 cm x 25 cm) | Beam | 50MPa | Concrete Rectangular | 250 | 275 | 687.5 | 4362.5 | 0.3 | 733.75 | G300E | 1910775 | 14.99 | G300E | 149962.65 | 1.18
7546 | Story8 | B87 | 50 MPa RC Beam (27.5 cm x 25 cm) | Beam | 50MPa | Concrete Rectangular | 250 | 275 | 687.5 | 6762.5 | 0.46 | 1137.42 | G300E | 3891511.36 | 30.53 | G300E | 98620.92 | 0.77
7547 | Story8 | B88 | 50 MPa RC Beam (27.5 cm x 25 cm) | Beam | 50MPa | Concrete Rectangular | 250 | 275 | 687.5 | 4362.5 | 0.3 | 733.75 | G300E | 1839416.96 | 14.43 | G300E | 455895.66 | 3.58
7548 | Story8 | B89 | 50 MPa RC Beam (27.5 cm x 25 cm) | Beam | 50MPa | Concrete Rectangular | 250 | 275 | 687.5 | 6762.5 | 0.46 | 1137.42 | G300E | 3737510.8 | 29.33 | G300E | 835669.1 | 6.56
7549 | Story8 | B9 | 50 MPa RC Beam (27.5 cm x 25 cm) | Beam | 50MPa | Concrete Rectangular | 250 | 275 | 687.5 | 4362.5 | 0.3 | 733.75 | G300E | 1912333.04 | 15 | G300E | 125214.81 | 0.98
7550 | Story8 | B90 | 50 MPa RC Beam (27.5 cm x 25 cm) | Beam | 50MPa | Concrete Rectangular | 250 | 275 | 687.5 | 4362.5 | 0.3 | 733.75 | G300E | 1697303.33 | 13.32 | G300E | 1427512.59 | 11.2
7551 | Story8 | B91 | 50 MPa RC Beam (27.5 cm x 25 cm) | Beam | 50MPa | Concrete Rectangular | 250 | 275 | 687.5 | 4362.5 | 0.3 | 733.75 | G300E | 1322772.32 | 10.38 | G300E | 1594805.36 | 12.51
7552 | Story8 | B92 | 50 MPa RC Beam (27.5 cm x 25 cm) | Beam | 50MPa | Concrete Rectangular | 250 | 275 | 687.5 | 6762.5 | 0.46 | 1137.42 | G300E | 3977886.93 | 31.21 | G300E | 969139.1 | 7.6
7553 | Story8 | B93 | 50 MPa RC Beam (27.5 cm x 25 cm) | Beam | 50MPa | Concrete Rectangular | 250 | 275 | 687.5 | 4362.5 | 0.3 | 733.75 | G300E | 1628770.54 | 12.78 | G300E | 1178070.61 | 9.24
7554 | Story8 | B94 | 50 MPa RC Beam (27.5 cm x 25 cm) | Beam | 50MPa | Concrete Rectangular | 250 | 275 | 687.5 | 6762.5 | 0.46 | 1137.42 | G300E | 3358503.41 | 26.35 | G300E | 1622027.74 | 12.73
7555 | Story8 | B95 | 50 MPa RC Beam (27.5 cm x 25 cm) | Beam | 50MPa | Concrete Rectangular | 250 | 275 | 687.5 | 4362.5 | 0.3 | 733.75 | G300E | 1668656.25 | 13.09 | G300E | 441235.71 | 3.46
7556 | Story8 | B96 | 50 MPa RC Beam (27.5 cm x 25 cm) | Beam | 50MPa | Concrete Rectangular | 250 | 275 | 687.5 | 6762.5 | 0.46 | 1137.42 | G300E | 3591194.89 | 28.18 | G300E | 751509.56 | 5.9
7557 | Story8 | B97 | 50 MPa RC Beam (27.5 cm x 25 cm) | Beam | 50MPa | Concrete Rectangular | 250 | 275 | 687.5 | 4362.5 | 0.3 | 733.75 | G300E | 1912956.25 | 15.01 | G300E | 125222.52 | 0.98
7558 | Story8 | B98 | 50 MPa RC Beam (27.5 cm x 25 cm) | Beam | 50MPa | Concrete Rectangular | 250 | 275 | 687.5 | 6762.5 | 0.46 | 1137.42 | G300E | 3699087.5 | 29.02 | G300E | 98620.92 | 0.77
7559 | Story8 | B99 | 50 MPa RC Beam (27.5 cm x 25 cm) | Beam | 50MPa | Concrete Rectangular | 250 | 275 | 687.5 | 4362.5 | 0.3 | 733.75 | G300E | 1912956.25 | 15.01 | G300E | 125222.52 | 0.98
7560 | Story9 | B1 | 50 MPa RC Beam (27.5 cm x 25 cm) | Beam | 50MPa | Concrete Rectangular | 250 | 275 | 687.5 | 4375 | 0.3 | 735.86 | G300E | 1332500 | 10.46 | G300E | 1836562.5 | 14.41
7561 | Story9 | B10 | 50 MPa RC Beam (27.5 cm x 25 cm) | Beam | 50MPa | Concrete Rectangular | 250 | 275 | 687.5 | 6775 | 0.47 | 1139.53 | G300E | 3899454.35 | 30.6 | G300E | 869112.32 | 6.82
7562 | Story9 | B100 | 50 MPa RC Beam (27.5 cm x 25 cm) | Beam | 50MPa | Concrete Rectangular | 250 | 275 | 687.5 | 6775 | 0.47 | 1139.53 | G300E | 4125359.09 | 32.37 | G300E | 752898.67 | 5.91
7563 | Story9 | B101 | 50 MPa RC Beam (27.5 cm x 25 cm) | Beam | 50MPa | Concrete Rectangular | 250 | 275 | 687.5 | 4375 | 0.3 | 735.86 | G300E | 1746250 | 13.7 | G300E | 382005.78 | 3
7564 | Story9 | B102 | 50 MPa RC Beam (27.5 cm x 25 cm) | Beam | 50MPa | Concrete Rectangular | 250 | 275 | 687.5 | 6775 | 0.47 | 1139.53 | G300E | 3803546.59 | 29.84 | G300E | 1625025.94 | 12.75
7565 | Story9 | B103 | 50 MPa RC Beam (27.5 cm x 25 cm) | Beam | 50MPa | Concrete Rectangular | 250 | 275 | 687.5 | 4375 | 0.3 | 735.86 | G300E | 1835937.5 | 14.41 | G300E | 960196.17 | 7.53
7566 | Story9 | B104 | 50 MPa RC Beam (27.5 cm x 25 cm) | Beam | 50MPa | Concrete Rectangular | 250 | 275 | 687.5 | 6775 | 0.47 | 1139.53 | G300E | 4494904.55 | 35.27 | G300E | 1105842.14 | 8.68
7567 | Story9 | B105 | 50 MPa RC Beam (27.5 cm x 25 cm) | Beam | 50MPa | Concrete Rectangular | 250 | 275 | 687.5 | 4375 | 0.3 | 735.86 | G300E | 1332500 | 10.46 | G300E | 1836562.5 | 14.41
7568 | Story9 | B106 | 50 MPa RC Beam (27.5 cm x 25 cm) | Beam | 50MPa | Concrete Rectangular | 250 | 275 | 687.5 | 6775 | 0.47 | 1139.53 | G300E | 4201115.91 | 32.96 | G300E | 823792.65 | 6.46
7569 | Story9 | B107 | 50 MPa RC Beam (27.5 cm x 25 cm) | Beam | 50MPa | Concrete Rectangular | 250 | 275 | 687.5 | 6775 | 0.47 | 1139.53 | G300E | 2376846.74 | 18.65 | G300E | 2113800 | 16.59
7570 | Story9 | B108 | 50 MPa RC Beam (27.5 cm x 25 cm) | Beam | 50MPa | Concrete Rectangular | 250 | 275 | 687.5 | 6775 | 0.47 | 1139.53 | G300E | 3487063.04 | 27.36 | G300E | 869068.57 | 6.82
7571 | Story9 | B109 | 50 MPa RC Beam (27.5 cm x 25 cm) | Beam | 50MPa | Concrete Rectangular | 250 | 275 | 687.5 | 6775 | 0.47 | 1139.53 | G300E | 3729945.45 | 29.27 | G300E | 782949.33 | 6.14
7572 | Story9 | B11 | 50 MPa RC Beam (27.5 cm x 25 cm) | Beam | 50MPa | Concrete Rectangular | 250 | 275 | 687.5 | 4375 | 0.3 | 735.86 | G300E | 1746250 | 13.7 | G300E | 382005.78 | 3
7573 | Story9 | B110 | 50 MPa RC Beam (27.5 cm x 25 cm) | Beam | 50MPa | Concrete Rectangular | 250 | 275 | 687.5 | 6775 | 0.47 | 1139.53 | G300E | 3900338.04 | 30.6 | G300E | 869073.43 | 6.82
7574 | Story9 | B111 | 50 MPa RC Beam (27.5 cm x 25 cm) | Beam | 50MPa | Concrete Rectangular | 250 | 275 | 687.5 | 6775 | 0.47 | 1139.53 | G300E | 2637536.96 | 20.7 | G300E | 2113800 | 16.59
7575 | Story9 | B112 | 50 MPa RC Beam (27.5 cm x 25 cm) | Beam | 50MPa | Concrete Rectangular | 250 | 275 | 687.5 | 6775 | 0.47 | 1139.53 | G300E | 4201115.91 | 32.96 | G300E | 823792.65 | 6.46
7576 | Story9 | B12 | 50 MPa RC Beam (27.5 cm x 25 cm) | Beam | 50MPa | Concrete Rectangular | 250 | 275 | 687.5 | 6775 | 0.47 | 1139.53 | G300E | 2637536.96 | 20.7 | G300E | 2113800 | 16.59
7577 | Story9 | B13 | 50 MPa RC Beam (27.5 cm x 25 cm) | Beam | 50MPa | Concrete Rectangular | 250 | 275 | 687.5 | 4375 | 0.3 | 735.86 | G300E | 1835937.5 | 14.41 | G300E | 960196.17 | 7.53
7578 | Story9 | B14 | 50 MPa RC Beam (27.5 cm x 25 cm) | Beam | 50MPa | Concrete Rectangular | 250 | 275 | 687.5 | 6775 | 0.47 | 1139.53 | G300E | 4200807.95 | 32.96 | G300E | 823792.65 | 6.46
7579 | Story9 | B15 | 50 MPa RC Beam (27.5 cm x 25 cm) | Beam | 50MPa | Concrete Rectangular | 250 | 275 | 687.5 | 4375 | 0.3 | 735.86 | G300E | 1332500 | 10.46 | G300E | 1836562.5 | 14.41
7580 | Story9 | B16 | 50 MPa RC Beam (27.5 cm x 25 cm) | Beam | 50MPa | Concrete Rectangular | 250 | 275 | 687.5 | 4375 | 0.3 | 735.86 | G300E | 1620791.67 | 12.72 | G300E | 818125 | 6.42
7581 | Story9 | B17 | 50 MPa RC Beam (27.5 cm x 25 cm) | Beam | 50MPa | Concrete Rectangular | 250 | 275 | 687.5 | 6775 | 0.47 | 1139.53 | G300E | 4495212.5 | 35.27 | G300E | 1105843.83 | 8.68
7582 | Story9 | B18 | 50 MPa RC Beam (27.5 cm x 25 cm) | Beam | 50MPa | Concrete Rectangular | 250 | 275 | 687.5 | 4375 | 0.3 | 735.86 | G300E | 2040000 | 16.01 | G300E | 482267.34 | 3.78
7583 | Story9 | B19 | 50 MPa RC Beam (27.5 cm x 25 cm) | Beam | 50MPa | Concrete Rectangular | 250 | 275 | 687.5 | 6775 | 0.47 | 1139.53 | G300E | 3796463.64 | 29.79 | G300E | 1625025.94 | 12.75
7584 | Story9 | B2 | 50 MPa RC Beam (27.5 cm x 25 cm) | Beam | 50MPa | Concrete Rectangular | 250 | 275 | 687.5 | 6775 | 0.47 | 1139.53 | G300E | 4200807.95 | 32.96 | G300E | 823792.65 | 6.46
7585 | Story9 | B20 | 50 MPa RC Beam (27.5 cm x 25 cm) | Beam | 50MPa | Concrete Rectangular | 250 | 275 | 687.5 | 4375 | 0.3 | 735.86 | G300E | 2136875 | 16.77 | G300E | 482267.34 | 3.78
7586 | Story9 | B21 | 50 MPa RC Beam (27.5 cm x 25 cm) | Beam | 50MPa | Concrete Rectangular | 250 | 275 | 687.5 | 6775 | 0.47 | 1139.53 | G300E | 4152228.12 | 32.58 | G300E | 413005.76 | 3.24
7587 | Story9 | B22 | 50 MPa RC Beam (27.5 cm x 25 cm) | Beam | 50MPa | Concrete Rectangular | 250 | 275 | 687.5 | 4375 | 0.3 | 735.86 | G300E | 2133125 | 16.74 | G300E | 482267.34 | 3.78
7588 | Story9 | B23 | 50 MPa RC Beam (27.5 cm x 25 cm) | Beam | 50MPa | Concrete Rectangular | 250 | 275 | 687.5 | 6775 | 0.47 | 1139.53 | G300E | 4190645.45 | 32.88 | G300E | 98803.21 | 0.78
7589 | Story9 | B24 | 50 MPa RC Beam (27.5 cm x 25 cm) | Beam | 50MPa | Concrete Rectangular | 250 | 275 | 687.5 | 4375 | 0.3 | 735.86 | G300E | 2137187.5 | 16.77 | G300E | 482267.34 | 3.78
7590 | Story9 | B25 | 50 MPa RC Beam (27.5 cm x 25 cm) | Beam | 50MPa | Concrete Rectangular | 250 | 275 | 687.5 | 6775 | 0.47 | 1139.53 | G300E | 4125359.09 | 32.37 | G300E | 752898.67 | 5.91
7591 | Story9 | B26 | 50 MPa RC Beam (27.5 cm x 25 cm) | Beam | 50MPa | Concrete Rectangular | 250 | 275 | 687.5 | 4375 | 0.3 | 735.86 | G300E | 2129375 | 16.71 | G300E | 482267.34 | 3.78
7592 | Story9 | B27 | 50 MPa RC Beam (27.5 cm x 25 cm) | Beam | 50MPa | Concrete Rectangular | 250 | 275 | 687.5 | 6775 | 0.47 | 1139.53 | G300E | 3803854.55 | 29.85 | G300E | 1625025.94 | 12.75
7593 | Story9 | B28 | 50 MPa RC Beam (27.5 cm x 25 cm) | Beam | 50MPa | Concrete Rectangular | 250 | 275 | 687.5 | 4375 | 0.3 | 735.86 | G300E | 2039375 | 16 | G300E | 482267.34 | 3.78
7594 | Story9 | B29 | 50 MPa RC Beam (27.5 cm x 25 cm) | Beam | 50MPa | Concrete Rectangular | 250 | 275 | 687.5 | 6775 | 0.47 | 1139.53 | G300E | 4494904.55 | 35.27 | G300E | 1105840.44 | 8.68
7595 | Story9 | B3 | 50 MPa RC Beam (27.5 cm x 25 cm) | Beam | 50MPa | Concrete Rectangular | 250 | 275 | 687.5 | 4375 | 0.3 | 735.86 | G300E | 1839375 | 14.43 | G300E | 960196.17 | 7.53
7596 | Story9 | B30 | 50 MPa RC Beam (27.5 cm x 25 cm) | Beam | 50MPa | Concrete Rectangular | 250 | 275 | 687.5 | 4375 | 0.3 | 735.86 | G300E | 1601250 | 12.56 | G300E | 818125 | 6.42
7597 | Story9 | B31 | 50 MPa RC Beam (27.5 cm x 25 cm) | Beam | 50MPa | Concrete Rectangular | 250 | 275 | 687.5 | 4375 | 0.3 | 735.86 | G300E | 1851718.75 | 14.53 | G300E | 1374722.75 | 10.79
7598 | Story9 | B32 | 50 MPa RC Beam (27.5 cm x 25 cm) | Beam | 50MPa | Concrete Rectangular | 250 | 275 | 687.5 | 6775 | 0.47 | 1139.53 | G300E | 4307668.18 | 33.8 | G300E | 425850.94 | 3.34
7599 | Story9 | B33 | 50 MPa RC Beam (27.5 cm x 25 cm) | Beam | 50MPa | Concrete Rectangular | 250 | 275 | 687.5 | 4375 | 0.3 | 735.86 | G300E | 1977500 | 15.52 | G300E | 482267.34 | 3.78
7600 | Story9 | B34 | 50 MPa RC Beam (27.5 cm x 25 cm) | Beam | 50MPa | Concrete Rectangular | 250 | 275 | 687.5 | 6775 | 0.47 | 1139.53 | G300E | 4469344.32 | 35.07 | G300E | 475252.55 | 3.73
7601 | Story9 | B35 | 50 MPa RC Beam (27.5 cm x 25 cm) | Beam | 50MPa | Concrete Rectangular | 250 | 275 | 687.5 | 4375 | 0.3 | 735.86 | G300E | 1904375 | 14.94 | G300E | 814142.34 | 6.39
7602 | Story9 | B36 | 50 MPa RC Beam (27.5 cm x 25 cm) | Beam | 50MPa | Concrete Rectangular | 250 | 275 | 687.5 | 6775 | 0.47 | 1139.53 | G300E | 3564573.86 | 27.97 | G300E | 779180.59 | 6.11
7603 | Story9 | B37 | 50 MPa RC Beam (27.5 cm x 25 cm) | Beam | 50MPa | Concrete Rectangular | 250 | 275 | 687.5 | 4800 | 0.33 | 807.34 | G300E | 2095885.71 | 16.45 | G300E | 1425057.77 | 11.18
7604 | Story9 | B38 | 50 MPa RC Beam (27.5 cm x 25 cm) | Beam | 50MPa | Concrete Rectangular | 250 | 275 | 687.5 | 6775 | 0.47 | 1139.53 | G300E | 3497439.77 | 27.44 | G300E | 1575624.33 | 12.36
7605 | Story9 | B39 | 50 MPa RC Beam (27.5 cm x 25 cm) | Beam | 50MPa | Concrete Rectangular | 250 | 275 | 687.5 | 4800 | 0.33 | 807.34 | G300E | 2310720 | 18.13 | G300E | 1297413.92 | 10.18
7606 | Story9 | B4 | 50 MPa RC Beam (27.5 cm x 25 cm) | Beam | 50MPa | Concrete Rectangular | 250 | 275 | 687.5 | 6775 | 0.47 | 1139.53 | G300E | 2354448 | 18.47 | G300E | 2055806 | 16.13
7607 | Story9 | B40 | 50 MPa RC Beam (27.5 cm x 25 cm) | Beam | 50MPa | Concrete Rectangular | 250 | 275 | 687.5 | 6775 | 0.47 | 1139.53 | G300E | 4338155.68 | 34.04 | G300E | 777599.47 | 6.1
7608 | Story9 | B41 | 50 MPa RC Beam (27.5 cm x 25 cm) | Beam | 50MPa | Concrete Rectangular | 250 | 275 | 687.5 | 4375 | 0.3 | 735.86 | G300E | 1903750 | 14.94 | G300E | 814142.34 | 6.39
7609 | Story9 | B42 | 50 MPa RC Beam (27.5 cm x 25 cm) | Beam | 50MPa | Concrete Rectangular | 250 | 275 | 687.5 | 6775 | 0.47 | 1139.53 | G300E | 4469652.27 | 35.07 | G300E | 475252.55 | 3.73
7610 | Story9 | B43 | 50 MPa RC Beam (27.5 cm x 25 cm) | Beam | 50MPa | Concrete Rectangular | 250 | 275 | 687.5 | 4375 | 0.3 | 735.86 | G300E | 1977500 | 15.52 | G300E | 482267.34 | 3.78
7611 | Story9 | B44 | 50 MPa RC Beam (27.5 cm x 25 cm) | Beam | 50MPa | Concrete Rectangular | 250 | 275 | 687.5 | 6775 | 0.47 | 1139.53 | G300E | 4307976.14 | 33.8 | G300E | 425850.94 | 3.34
7612 | Story9 | B45 | 50 MPa RC Beam (27.5 cm x 25 cm) | Beam | 50MPa | Concrete Rectangular | 250 | 275 | 687.5 | 4375 | 0.3 | 735.86 | G300E | 1852812.5 | 14.54 | G300E | 1356448.79 | 10.64
7613 | Story9 | B46 | 50 MPa RC Beam (27.5 cm x 25 cm) | Beam | 50MPa | Concrete Rectangular | 250 | 275 | 687.5 | 4375 | 0.3 | 735.86 | G300E | 1205000 | 9.45 | G300E | 1910625 | 14.99
7614 | Story9 | B47 | 50 MPa RC Beam (27.5 cm x 25 cm) | Beam | 50MPa | Concrete Rectangular | 250 | 275 | 687.5 | 6775 | 0.47 | 1139.53 | G300E | 4871532.95 | 38.22 | G300E | 480269.43 | 3.77
7615 | Story9 | B48 | 50 MPa RC Beam (27.5 cm x 25 cm) | Beam | 50MPa | Concrete Rectangular | 250 | 275 | 687.5 | 4375 | 0.3 | 735.86 | G300E | 1983125 | 15.56 | G300E | 150392.34 | 1.18
7616 | Story9 | B49 | 50 MPa RC Beam (27.5 cm x 25 cm) | Beam | 50MPa | Concrete Rectangular | 250 | 275 | 687.5 | 6775 | 0.47 | 1139.53 | G300E | 4527239.77 | 35.52 | G300E | 475252.55 | 3.73
7617 | Story9 | B5 | 50 MPa RC Beam (27.5 cm x 25 cm) | Beam | 50MPa | Concrete Rectangular | 250 | 275 | 687.5 | 4375 | 0.3 | 735.86 | G300E | 1667389.71 | 13.08 | G300E | 202847.97 | 1.59
7618 | Story9 | B50 | 50 MPa RC Beam (27.5 cm x 25 cm) | Beam | 50MPa | Concrete Rectangular | 250 | 275 | 687.5 | 4375 | 0.3 | 735.86 | G300E | 1879375 | 14.75 | G300E | 814142.34 | 6.39
7619 | Story9 | B51 | 50 MPa RC Beam (27.5 cm x 25 cm) | Beam | 50MPa | Concrete Rectangular | 250 | 275 | 687.5 | 7200 | 0.5 | 1211.01 | G300E | 5320173.91 | 41.74 | G300E | 876157.67 | 6.87
7620 | Story9 | B55 | 50 MPa RC Beam (27.5 cm x 25 cm) | Beam | 50MPa | Concrete Rectangular | 250 | 275 | 687.5 | 6775 | 0.47 | 1139.53 | G300E | 5005252.17 | 39.27 | G300E | 824440.03 | 6.47
7621 | Story9 | B56 | 50 MPa RC Beam (27.5 cm x 25 cm) | Beam | 50MPa | Concrete Rectangular | 250 | 275 | 687.5 | 4375 | 0.3 | 735.86 | G300E | 1879375 | 14.75 | G300E | 814142.34 | 6.39
7622 | Story9 | B57 | 50 MPa RC Beam (27.5 cm x 25 cm) | Beam | 50MPa | Concrete Rectangular | 250 | 275 | 687.5 | 6775 | 0.47 | 1139.53 | G300E | 4527239.77 | 35.52 | G300E | 475252.55 | 3.73
7623 | Story9 | B58 | 50 MPa RC Beam (27.5 cm x 25 cm) | Beam | 50MPa | Concrete Rectangular | 250 | 275 | 687.5 | 4375 | 0.3 | 735.86 | G300E | 1983125 | 15.56 | G300E | 150392.34 | 1.18
7624 | Story9 | B59 | 50 MPa RC Beam (27.5 cm x 25 cm) | Beam | 50MPa | Concrete Rectangular | 250 | 275 | 687.5 | 6775 | 0.47 | 1139.53 | G300E | 4871840.91 | 38.23 | G300E | 480266.89 | 3.77
7625 | Story9 | B6 | 50 MPa RC Beam (27.5 cm x 25 cm) | Beam | 50MPa | Concrete Rectangular | 250 | 275 | 687.5 | 6775 | 0.47 | 1139.53 | G300E | 3564239.13 | 27.97 | G300E | 962872.43 | 7.56
7626 | Story9 | B60 | 50 MPa RC Beam (27.5 cm x 25 cm) | Beam | 50MPa | Concrete Rectangular | 250 | 275 | 687.5 | 4375 | 0.3 | 735.86 | G300E | 1205000 | 9.45 | G300E | 1910625 | 14.99
7627 | Story9 | B61 | 50 MPa RC Beam (27.5 cm x 25 cm) | Beam | 50MPa | Concrete Rectangular | 250 | 275 | 687.5 | 4375 | 0.3 | 735.86 | G300E | 1818359.38 | 14.27 | G300E | 1374646.05 | 10.79
7628 | Story9 | B62 | 50 MPa RC Beam (27.5 cm x 25 cm) | Beam | 50MPa | Concrete Rectangular | 250 | 275 | 687.5 | 6775 | 0.47 | 1139.53 | G300E | 4871532.95 | 38.22 | G300E | 480267.74 | 3.77
7629 | Story9 | B63 | 50 MPa RC Beam (27.5 cm x 25 cm) | Beam | 50MPa | Concrete Rectangular | 250 | 275 | 687.5 | 4375 | 0.3 | 735.86 | G300E | 1977500 | 15.52 | G300E | 482267.34 | 3.78
7630 | Story9 | B64 | 50 MPa RC Beam (27.5 cm x 25 cm) | Beam | 50MPa | Concrete Rectangular | 250 | 275 | 687.5 | 6775 | 0.47 | 1139.53 | G300E | 4527239.77 | 35.52 | G300E | 475252.55 | 3.73
7631 | Story9 | B65 | 50 MPa RC Beam (27.5 cm x 25 cm) | Beam | 50MPa | Concrete Rectangular | 250 | 275 | 687.5 | 4375 | 0.3 | 735.86 | G300E | 1904062.5 | 14.94 | G300E | 814142.34 | 6.39
7632 | Story9 | B66 | 50 MPa RC Beam (27.5 cm x 25 cm) | Beam | 50MPa | Concrete Rectangular | 250 | 275 | 687.5 | 7200 | 0.5 | 1211.01 | G300E | 5322365.22 | 41.76 | G300E | 986975.06 | 7.74
7633 | Story9 | B67 | 50 MPa RC Beam (27.5 cm x 25 cm) | Beam | 50MPa | Concrete Rectangular | 250 | 275 | 687.5 | 4375 | 0.3 | 735.86 | G300E | 2110500 | 16.56 | G300E | 1184872.06 | 9.3
7634 | Story9 | B69 | 50 MPa RC Beam (27.5 cm x 25 cm) | Beam | 50MPa | Concrete Rectangular | 250 | 275 | 687.5 | 4375 | 0.3 | 735.86 | G300E | 2110791.67 | 16.56 | G300E | 1184872.06 | 9.3
7635 | Story9 | B7 | 50 MPa RC Beam (27.5 cm x 25 cm) | Beam | 50MPa | Concrete Rectangular | 250 | 275 | 687.5 | 4375 | 0.3 | 735.86 | G300E | 2150312.5 | 16.87 | G300E | 129793.13 | 1.02
7636 | Story9 | B70 | 50 MPa RC Beam (27.5 cm x 25 cm) | Beam | 50MPa | Concrete Rectangular | 250 | 275 | 687.5 | 6775 | 0.47 | 1139.53 | G300E | 5008197.83 | 39.3 | G300E | 928716.12 | 7.29
7637 | Story9 | B71 | 50 MPa RC Beam (27.5 cm x 25 cm) | Beam | 50MPa | Concrete Rectangular | 250 | 275 | 687.5 | 4375 | 0.3 | 735.86 | G300E | 1904062.5 | 14.94 | G300E | 814142.34 | 6.39
7638 | Story9 | B72 | 50 MPa RC Beam (27.5 cm x 25 cm) | Beam | 50MPa | Concrete Rectangular | 250 | 275 | 687.5 | 6775 | 0.47 | 1139.53 | G300E | 4527239.77 | 35.52 | G300E | 475252.55 | 3.73
7639 | Story9 | B73 | 50 MPa RC Beam (27.5 cm x 25 cm) | Beam | 50MPa | Concrete Rectangular | 250 | 275 | 687.5 | 4375 | 0.3 | 735.86 | G300E | 1977500 | 15.52 | G300E | 482267.34 | 3.78
7640 | Story9 | B74 | 50 MPa RC Beam (27.5 cm x 25 cm) | Beam | 50MPa | Concrete Rectangular | 250 | 275 | 687.5 | 6775 | 0.47 | 1139.53 | G300E | 4871840.91 | 38.23 | G300E | 480266.89 | 3.77
7641 | Story9 | B75 | 50 MPa RC Beam (27.5 cm x 25 cm) | Beam | 50MPa | Concrete Rectangular | 250 | 275 | 687.5 | 4375 | 0.3 | 735.86 | G300E | 1816992.19 | 14.26 | G300E | 1356554.81 | 10.64
7642 | Story9 | B76 | 50 MPa RC Beam (27.5 cm x 25 cm) | Beam | 50MPa | Concrete Rectangular | 250 | 275 | 687.5 | 4375 | 0.3 | 735.86 | G300E | 1730750 | 13.58 | G300E | 818125 | 6.42
7643 | Story9 | B77 | 50 MPa RC Beam (27.5 cm x 25 cm) | Beam | 50MPa | Concrete Rectangular | 250 | 275 | 687.5 | 6775 | 0.47 | 1139.53 | G300E | 4307668.18 | 33.8 | G300E | 425850.94 | 3.34
7644 | Story9 | B78 | 50 MPa RC Beam (27.5 cm x 25 cm) | Beam | 50MPa | Concrete Rectangular | 250 | 275 | 687.5 | 4375 | 0.3 | 735.86 | G300E | 2039375 | 16 | G300E | 482267.34 | 3.78
7645 | Story9 | B79 | 50 MPa RC Beam (27.5 cm x 25 cm) | Beam | 50MPa | Concrete Rectangular | 250 | 275 | 687.5 | 6775 | 0.47 | 1139.53 | G300E | 4469652.27 | 35.07 | G300E | 475252.55 | 3.73
7646 | Story9 | B8 | 50 MPa RC Beam (27.5 cm x 25 cm) | Beam | 50MPa | Concrete Rectangular | 250 | 275 | 687.5 | 6775 | 0.47 | 1139.53 | G300E | 3729945.45 | 29.27 | G300E | 781101.61 | 6.13
7647 | Story9 | B80 | 50 MPa RC Beam (27.5 cm x 25 cm) | Beam | 50MPa | Concrete Rectangular | 250 | 275 | 687.5 | 4375 | 0.3 | 735.86 | G300E | 2129687.5 | 16.71 | G300E | 482267.34 | 3.78
7648 | Story9 | B81 | 50 MPa RC Beam (27.5 cm x 25 cm) | Beam | 50MPa | Concrete Rectangular | 250 | 275 | 687.5 | 6775 | 0.47 | 1139.53 | G300E | 4338771.59 | 34.04 | G300E | 777599.47 | 6.1
7649 | Story9 | B82 | 50 MPa RC Beam (27.5 cm x 25 cm) | Beam | 50MPa | Concrete Rectangular | 250 | 275 | 687.5 | 4375 | 0.3 | 735.86 | G300E | 2138750 | 16.78 | G300E | 482267.34 | 3.78
7650 | Story9 | B83 | 50 MPa RC Beam (27.5 cm x 25 cm) | Beam | 50MPa | Concrete Rectangular | 250 | 275 | 687.5 | 6775 | 0.47 | 1139.53 | G300E | 3502059.09 | 27.48 | G300E | 1575624.33 | 12.36
7651 | Story9 | B84 | 50 MPa RC Beam (27.5 cm x 25 cm) | Beam | 50MPa | Concrete Rectangular | 250 | 275 | 687.5 | 4375 | 0.3 | 735.86 | G300E | 2138750 | 16.78 | G300E | 482267.34 | 3.78
7652 | Story9 | B85 | 50 MPa RC Beam (27.5 cm x 25 cm) | Beam | 50MPa | Concrete Rectangular | 250 | 275 | 687.5 | 6775 | 0.47 | 1139.53 | G300E | 4338771.59 | 34.04 | G300E | 777599.47 | 6.1
7653 | Story9 | B86 | 50 MPa RC Beam (27.5 cm x 25 cm) | Beam | 50MPa | Concrete Rectangular | 250 | 275 | 687.5 | 4375 | 0.3 | 735.86 | G300E | 2129375 | 16.71 | G300E | 482267.34 | 3.78
7654 | Story9 | B87 | 50 MPa RC Beam (27.5 cm x 25 cm) | Beam | 50MPa | Concrete Rectangular | 250 | 275 | 687.5 | 6775 | 0.47 | 1139.53 | G300E | 4469652.27 | 35.07 | G300E | 475252.55 | 3.73
7655 | Story9 | B88 | 50 MPa RC Beam (27.5 cm x 25 cm) | Beam | 50MPa | Concrete Rectangular | 250 | 275 | 687.5 | 4375 | 0.3 | 735.86 | G300E | 2039375 | 16 | G300E | 482267.34 | 3.78
7656 | Story9 | B89 | 50 MPa RC Beam (27.5 cm x 25 cm) | Beam | 50MPa | Concrete Rectangular | 250 | 275 | 687.5 | 6775 | 0.47 | 1139.53 | G300E | 4307668.18 | 33.8 | G300E | 425850.94 | 3.34
7657 | Story9 | B9 | 50 MPa RC Beam (27.5 cm x 25 cm) | Beam | 50MPa | Concrete Rectangular | 250 | 275 | 687.5 | 4375 | 0.3 | 735.86 | G300E | 2160937.5 | 16.96 | G300E | 129677.11 | 1.02
7658 | Story9 | B90 | 50 MPa RC Beam (27.5 cm x 25 cm) | Beam | 50MPa | Concrete Rectangular | 250 | 275 | 687.5 | 4375 | 0.3 | 735.86 | G300E | 1730750 | 13.58 | G300E | 818125 | 6.42
7659 | Story9 | B91 | 50 MPa RC Beam (27.5 cm x 25 cm) | Beam | 50MPa | Concrete Rectangular | 250 | 275 | 687.5 | 4375 | 0.3 | 735.86 | G300E | 1332500 | 10.46 | G300E | 1836562.5 | 14.41
7660 | Story9 | B92 | 50 MPa RC Beam (27.5 cm x 25 cm) | Beam | 50MPa | Concrete Rectangular | 250 | 275 | 687.5 | 6775 | 0.47 | 1139.53 | G300E | 4494904.55 | 35.27 | G300E | 1105842.98 | 8.68
7661 | Story9 | B93 | 50 MPa RC Beam (27.5 cm x 25 cm) | Beam | 50MPa | Concrete Rectangular | 250 | 275 | 687.5 | 4375 | 0.3 | 735.86 | G300E | 1835937.5 | 14.41 | G300E | 960196.17 | 7.53
7662 | Story9 | B94 | 50 MPa RC Beam (27.5 cm x 25 cm) | Beam | 50MPa | Concrete Rectangular | 250 | 275 | 687.5 | 6775 | 0.47 | 1139.53 | G300E | 3803546.59 | 29.84 | G300E | 1625025.94 | 12.75
7663 | Story9 | B95 | 50 MPa RC Beam (27.5 cm x 25 cm) | Beam | 50MPa | Concrete Rectangular | 250 | 275 | 687.5 | 4375 | 0.3 | 735.86 | G300E | 1746250 | 13.7 | G300E | 382005.78 | 3
7664 | Story9 | B96 | 50 MPa RC Beam (27.5 cm x 25 cm) | Beam | 50MPa | Concrete Rectangular | 250 | 275 | 687.5 | 6775 | 0.47 | 1139.53 | G300E | 4125051.14 | 32.37 | G300E | 752898.67 | 5.91
7665 | Story9 | B97 | 50 MPa RC Beam (27.5 cm x 25 cm) | Beam | 50MPa | Concrete Rectangular | 250 | 275 | 687.5 | 4375 | 0.3 | 735.86 | G300E | 2160937.5 | 16.96 | G300E | 129683.12 | 1.02
7666 | Story9 | B98 | 50 MPa RC Beam (27.5 cm x 25 cm) | Beam | 50MPa | Concrete Rectangular | 250 | 275 | 687.5 | 6775 | 0.47 | 1139.53 | G300E | 4191877.27 | 32.89 | G300E | 98803.21 | 0.78
7667 | Story9 | B99 | 50 MPa RC Beam (27.5 cm x 25 cm) | Beam | 50MPa | Concrete Rectangular | 250 | 275 | 687.5 | 4375 | 0.3 | 735.86 | G300E | 2160937.5 | 16.96 | G300E | 129683.12 | 1.02

## Columns
| Story | Label | Section | Structural_Element_Type | Material | Cross_Section_Type | Width_(mm) | Depth_(mm) | Area_(cm^2) | Length_(mm) | Volume_(m^3) | Mass_(kg) | Long._Rebar_Material | Long._Rebar_Volume_(mm^3) | Long._Rebar_Mass_(kg) | Tran._Rebar_Material | Tran._Rebar_Volume_(mm^3) | Tran._Rebar_Mass_(kg)
0 | Story1 | C1 | 50 MPa RC Column (92.5 cm x 92.5 cm) | Column | 50MPa | Concrete Rectangular | 925 | 925 | 8556.3 | 3200 | 2.74 | 6698.47 | G300E | 32773333.33 | 257.15 | G300E | 0 | 0
1 | Story1 | C10 | 50 MPa RC Column (92.5 cm x 92.5 cm) | Column | 50MPa | Concrete Rectangular | 925 | 925 | 8556.3 | 3200 | 2.74 | 6698.47 | G300E | 167595733.33 | 1315.02 | G300E | 0 | 0
2 | Story1 | C11 | 50 MPa RC Column (92.5 cm x 92.5 cm) | Column | 50MPa | Concrete Rectangular | 925 | 925 | 8556.3 | 3200 | 2.74 | 6698.47 | G300E | 166800000 | 1308.77 | G300E | 0 | 0
3 | Story1 | C12 | 50 MPa RC Column (92.5 cm x 92.5 cm) | Column | 50MPa | Concrete Rectangular | 925 | 925 | 8556.3 | 3200 | 2.74 | 6698.47 | G300E | 146649600 | 1150.67 | G300E | 0 | 0
4 | Story1 | C13 | 50 MPa RC Column (92.5 cm x 92.5 cm) | Column | 50MPa | Concrete Rectangular | 925 | 925 | 8556.3 | 3200 | 2.74 | 6698.47 | G300E | 146716800 | 1151.19 | G300E | 0 | 0
5 | Story1 | C14 | 50 MPa RC Column (92.5 cm x 92.5 cm) | Column | 50MPa | Concrete Rectangular | 925 | 925 | 8556.3 | 3200 | 2.74 | 6698.47 | G300E | 166771200 | 1308.55 | G300E | 0 | 0
6 | Story1 | C15 | 50 MPa RC Column (92.5 cm x 92.5 cm) | Column | 50MPa | Concrete Rectangular | 925 | 925 | 8556.3 | 3200 | 2.74 | 6698.47 | G300E | 167618133.33 | 1315.19 | G300E | 0 | 0
7 | Story1 | C16 | 50 MPa RC Column (92.5 cm x 92.5 cm) | Column | 50MPa | Concrete Rectangular | 925 | 925 | 8556.3 | 3200 | 2.74 | 6698.47 | G300E | 52995200 | 415.82 | G300E | 0 | 0
8 | Story1 | C17 | 50 MPa RC Column (92.5 cm x 92.5 cm) | Column | 50MPa | Concrete Rectangular | 925 | 925 | 8556.3 | 3200 | 2.74 | 6698.47 | G300E | 57616000 | 452.08 | G300E | 0 | 0
9 | Story1 | C18 | 50 MPa RC Column (92.5 cm x 92.5 cm) | Column | 50MPa | Concrete Rectangular | 925 | 925 | 8556.3 | 3200 | 2.74 | 6698.47 | G300E | 192322133.33 | 1509.03 | G300E | 0 | 0
10 | Story1 | C19 | 50 MPa RC Column (92.5 cm x 92.5 cm) | Column | 50MPa | Concrete Rectangular | 925 | 925 | 8556.3 | 3200 | 2.74 | 6698.47 | G300E | 181511466.67 | 1424.21 | G300E | 0 | 0
11 | Story1 | C2 | 50 MPa RC Column (92.5 cm x 92.5 cm) | Column | 50MPa | Concrete Rectangular | 925 | 925 | 8556.3 | 3200 | 2.74 | 6698.47 | G300E | 67202133.33 | 527.29 | G300E | 0 | 0
12 | Story1 | C20 | 50 MPa RC Column (92.5 cm x 92.5 cm) | Column | 50MPa | Concrete Rectangular | 925 | 925 | 8556.3 | 3200 | 2.74 | 6698.47 | G300E | 113420800 | 889.94 | G300E | 0 | 0
13 | Story1 | C21 | 50 MPa RC Column (92.5 cm x 92.5 cm) | Column | 50MPa | Concrete Rectangular | 925 | 925 | 8556.3 | 3200 | 2.74 | 6698.47 | G300E | 112931200 | 886.1 | G300E | 0 | 0
14 | Story1 | C22 | 50 MPa RC Column (92.5 cm x 92.5 cm) | Column | 50MPa | Concrete Rectangular | 925 | 925 | 8556.3 | 3200 | 2.74 | 6698.47 | G300E | 181605333.33 | 1424.94 | G300E | 0 | 0
15 | Story1 | C23 | 50 MPa RC Column (92.5 cm x 92.5 cm) | Column | 50MPa | Concrete Rectangular | 925 | 925 | 8556.3 | 3200 | 2.74 | 6698.47 | G300E | 192334933.33 | 1509.13 | G300E | 0 | 0
16 | Story1 | C24 | 50 MPa RC Column (92.5 cm x 92.5 cm) | Column | 50MPa | Concrete Rectangular | 925 | 925 | 8556.3 | 3200 | 2.74 | 6698.47 | G300E | 57633066.67 | 452.21 | G300E | 0 | 0
17 | Story1 | C25 | 50 MPa RC Column (92.5 cm x 92.5 cm) | Column | 50MPa | Concrete Rectangular | 925 | 925 | 8556.3 | 3200 | 2.74 | 6698.47 | G300E | 45414400 | 356.34 | G300E | 0 | 0
18 | Story1 | C26 | 50 MPa RC Column (92.5 cm x 92.5 cm) | Column | 50MPa | Concrete Rectangular | 925 | 925 | 8556.3 | 3200 | 2.74 | 6698.47 | G300E | 197630933.33 | 1550.69 | G300E | 0 | 0
19 | Story1 | C27 | 50 MPa RC Column (92.5 cm x 92.5 cm) | Column | 50MPa | Concrete Rectangular | 925 | 925 | 8556.3 | 3200 | 2.74 | 6698.47 | G300E | 171653333.33 | 1346.86 | G300E | 0 | 0
20 | Story1 | C3 | 50 MPa RC Column (92.5 cm x 92.5 cm) | Column | 50MPa | Concrete Rectangular | 925 | 925 | 8556.3 | 3200 | 2.74 | 6698.47 | G300E | 73086933.33 | 573.47 | G300E | 0 | 0
21 | Story1 | C30 | 50 MPa RC Column (92.5 cm x 92.5 cm) | Column | 50MPa | Concrete Rectangular | 925 | 925 | 8556.3 | 3200 | 2.74 | 6698.47 | G300E | 171694933.33 | 1347.18 | G300E | 0 | 0
22 | Story1 | C31 | 50 MPa RC Column (92.5 cm x 92.5 cm) | Column | 50MPa | Concrete Rectangular | 925 | 925 | 8556.3 | 3200 | 2.74 | 6698.47 | G300E | 197643733.33 | 1550.79 | G300E | 0 | 0
23 | Story1 | C32 | 50 MPa RC Column (92.5 cm x 92.5 cm) | Column | 50MPa | Concrete Rectangular | 925 | 925 | 8556.3 | 3200 | 2.74 | 6698.47 | G300E | 45424640 | 356.42 | G300E | 0 | 0
24 | Story1 | C33 | 50 MPa RC Column (92.5 cm x 92.5 cm) | Column | 50MPa | Concrete Rectangular | 925 | 925 | 8556.3 | 3200 | 2.74 | 6698.47 | G300E | 45425280 | 356.42 | G300E | 0 | 0
25 | Story1 | C34 | 50 MPa RC Column (92.5 cm x 92.5 cm) | Column | 50MPa | Concrete Rectangular | 925 | 925 | 8556.3 | 3200 | 2.74 | 6698.47 | G300E | 197637333.33 | 1550.74 | G300E | 0 | 0
26 | Story1 | C35 | 50 MPa RC Column (92.5 cm x 92.5 cm) | Column | 50MPa | Concrete Rectangular | 925 | 925 | 8556.3 | 3200 | 2.74 | 6698.47 | G300E | 171691733.33 | 1347.16 | G300E | 0 | 0
27 | Story1 | C38 | 50 MPa RC Column (92.5 cm x 92.5 cm) | Column | 50MPa | Concrete Rectangular | 925 | 925 | 8556.3 | 3200 | 2.74 | 6698.47 | G300E | 171710933.33 | 1347.31 | G300E | 0 | 0
28 | Story1 | C39 | 50 MPa RC Column (92.5 cm x 92.5 cm) | Column | 50MPa | Concrete Rectangular | 925 | 925 | 8556.3 | 3200 | 2.74 | 6698.47 | G300E | 197643733.33 | 1550.79 | G300E | 0 | 0
29 | Story1 | C4 | 50 MPa RC Column (92.5 cm x 92.5 cm) | Column | 50MPa | Concrete Rectangular | 925 | 925 | 8556.3 | 3200 | 2.74 | 6698.47 | G300E | 61157760 | 479.87 | G300E | 0 | 0
30 | Story1 | C40 | 50 MPa RC Column (92.5 cm x 92.5 cm) | Column | 50MPa | Concrete Rectangular | 925 | 925 | 8556.3 | 3200 | 2.74 | 6698.47 | G300E | 45415680 | 356.35 | G300E | 0 | 0
31 | Story1 | C41 | 50 MPa RC Column (92.5 cm x 92.5 cm) | Column | 50MPa | Concrete Rectangular | 925 | 925 | 8556.3 | 3200 | 2.74 | 6698.47 | G300E | 57630933.33 | 452.19 | G300E | 0 | 0
32 | Story1 | C42 | 50 MPa RC Column (92.5 cm x 92.5 cm) | Column | 50MPa | Concrete Rectangular | 925 | 925 | 8556.3 | 3200 | 2.74 | 6698.47 | G300E | 192334933.33 | 1509.13 | G300E | 0 | 0
33 | Story1 | C43 | 50 MPa RC Column (92.5 cm x 92.5 cm) | Column | 50MPa | Concrete Rectangular | 925 | 925 | 8556.3 | 3200 | 2.74 | 6698.47 | G300E | 181620266.67 | 1425.06 | G300E | 0 | 0
34 | Story1 | C44 | 50 MPa RC Column (92.5 cm x 92.5 cm) | Column | 50MPa | Concrete Rectangular | 925 | 925 | 8556.3 | 3200 | 2.74 | 6698.47 | G300E | 113096533.33 | 887.4 | G300E | 0 | 0
35 | Story1 | C45 | 50 MPa RC Column (92.5 cm x 92.5 cm) | Column | 50MPa | Concrete Rectangular | 925 | 925 | 8556.3 | 3200 | 2.74 | 6698.47 | G300E | 113090133.33 | 887.35 | G300E | 0 | 0
36 | Story1 | C46 | 50 MPa RC Column (92.5 cm x 92.5 cm) | Column | 50MPa | Concrete Rectangular | 925 | 925 | 8556.3 | 3200 | 2.74 | 6698.47 | G300E | 181623466.67 | 1425.09 | G300E | 0 | 0
37 | Story1 | C47 | 50 MPa RC Column (92.5 cm x 92.5 cm) | Column | 50MPa | Concrete Rectangular | 925 | 925 | 8556.3 | 3200 | 2.74 | 6698.47 | G300E | 192336000 | 1509.14 | G300E | 0 | 0
38 | Story1 | C48 | 50 MPa RC Column (92.5 cm x 92.5 cm) | Column | 50MPa | Concrete Rectangular | 925 | 925 | 8556.3 | 3200 | 2.74 | 6698.47 | G300E | 57614933.33 | 452.07 | G300E | 0 | 0
39 | Story1 | C49 | 50 MPa RC Column (92.5 cm x 92.5 cm) | Column | 50MPa | Concrete Rectangular | 925 | 925 | 8556.3 | 3200 | 2.74 | 6698.47 | G300E | 52983466.67 | 415.73 | G300E | 0 | 0
40 | Story1 | C5 | 50 MPa RC Column (92.5 cm x 92.5 cm) | Column | 50MPa | Concrete Rectangular | 925 | 925 | 8556.3 | 3200 | 2.74 | 6698.47 | G300E | 61172480 | 479.98 | G300E | 0 | 0
41 | Story1 | C50 | 50 MPa RC Column (92.5 cm x 92.5 cm) | Column | 50MPa | Concrete Rectangular | 925 | 925 | 8556.3 | 3200 | 2.74 | 6698.47 | G300E | 167614933.33 | 1315.17 | G300E | 0 | 0
42 | Story1 | C51 | 50 MPa RC Column (92.5 cm x 92.5 cm) | Column | 50MPa | Concrete Rectangular | 925 | 925 | 8556.3 | 3200 | 2.74 | 6698.47 | G300E | 166777600 | 1308.6 | G300E | 0 | 0
43 | Story1 | C52 | 50 MPa RC Column (92.5 cm x 92.5 cm) | Column | 50MPa | Concrete Rectangular | 925 | 925 | 8556.3 | 3200 | 2.74 | 6698.47 | G300E | 146780800 | 1151.7 | G300E | 0 | 0
44 | Story1 | C53 | 50 MPa RC Column (92.5 cm x 92.5 cm) | Column | 50MPa | Concrete Rectangular | 925 | 925 | 8556.3 | 3200 | 2.74 | 6698.47 | G300E | 146778666.67 | 1151.68 | G300E | 0 | 0
45 | Story1 | C54 | 50 MPa RC Column (92.5 cm x 92.5 cm) | Column | 50MPa | Concrete Rectangular | 925 | 925 | 8556.3 | 3200 | 2.74 | 6698.47 | G300E | 166777600 | 1308.6 | G300E | 0 | 0
46 | Story1 | C55 | 50 MPa RC Column (92.5 cm x 92.5 cm) | Column | 50MPa | Concrete Rectangular | 925 | 925 | 8556.3 | 3200 | 2.74 | 6698.47 | G300E | 167616000 | 1315.18 | G300E | 0 | 0
47 | Story1 | C56 | 50 MPa RC Column (92.5 cm x 92.5 cm) | Column | 50MPa | Concrete Rectangular | 925 | 925 | 8556.3 | 3200 | 2.74 | 6698.47 | G300E | 53018666.67 | 416 | G300E | 0 | 0
48 | Story1 | C57 | 50 MPa RC Column (92.5 cm x 92.5 cm) | Column | 50MPa | Concrete Rectangular | 925 | 925 | 8556.3 | 3200 | 2.74 | 6698.47 | G300E | 32763733.33 | 257.08 | G300E | 0 | 0
49 | Story1 | C58 | 50 MPa RC Column (92.5 cm x 92.5 cm) | Column | 50MPa | Concrete Rectangular | 925 | 925 | 8556.3 | 3200 | 2.74 | 6698.47 | G300E | 67123200 | 526.67 | G300E | 0 | 0
50 | Story1 | C59 | 50 MPa RC Column (92.5 cm x 92.5 cm) | Column | 50MPa | Concrete Rectangular | 925 | 925 | 8556.3 | 3200 | 2.74 | 6698.47 | G300E | 73011200 | 572.87 | G300E | 0 | 0
51 | Story1 | C6 | 50 MPa RC Column (92.5 cm x 92.5 cm) | Column | 50MPa | Concrete Rectangular | 925 | 925 | 8556.3 | 3200 | 2.74 | 6698.47 | G300E | 73008000 | 572.85 | G300E | 0 | 0
52 | Story1 | C60 | 50 MPa RC Column (92.5 cm x 92.5 cm) | Column | 50MPa | Concrete Rectangular | 925 | 925 | 8556.3 | 3200 | 2.74 | 6698.47 | G300E | 61180800 | 480.05 | G300E | 0 | 0
53 | Story1 | C61 | 50 MPa RC Column (92.5 cm x 92.5 cm) | Column | 50MPa | Concrete Rectangular | 925 | 925 | 8556.3 | 3200 | 2.74 | 6698.47 | G300E | 61185920 | 480.09 | G300E | 0 | 0
54 | Story1 | C62 | 50 MPa RC Column (92.5 cm x 92.5 cm) | Column | 50MPa | Concrete Rectangular | 925 | 925 | 8556.3 | 3200 | 2.74 | 6698.47 | G300E | 73020800 | 572.95 | G300E | 0 | 0
55 | Story1 | C63 | 50 MPa RC Column (92.5 cm x 92.5 cm) | Column | 50MPa | Concrete Rectangular | 925 | 925 | 8556.3 | 3200 | 2.74 | 6698.47 | G300E | 67114666.67 | 526.61 | G300E | 0 | 0
56 | Story1 | C64 | 50 MPa RC Column (92.5 cm x 92.5 cm) | Column | 50MPa | Concrete Rectangular | 925 | 925 | 8556.3 | 3200 | 2.74 | 6698.47 | G300E | 32773333.33 | 257.15 | G300E | 0 | 0
57 | Story1 | C7 | 50 MPa RC Column (92.5 cm x 92.5 cm) | Column | 50MPa | Concrete Rectangular | 925 | 925 | 8556.3 | 3200 | 2.74 | 6698.47 | G300E | 67141333.33 | 526.82 | G300E | 0 | 0
58 | Story1 | C8 | 50 MPa RC Column (92.5 cm x 92.5 cm) | Column | 50MPa | Concrete Rectangular | 925 | 925 | 8556.3 | 3200 | 2.74 | 6698.47 | G300E | 32773333.33 | 257.15 | G300E | 0 | 0
59 | Story1 | C9 | 50 MPa RC Column (92.5 cm x 92.5 cm) | Column | 50MPa | Concrete Rectangular | 925 | 925 | 8556.3 | 3200 | 2.74 | 6698.47 | G300E | 53027200 | 416.07 | G300E | 0 | 0
60 | Story10 | C1 | 50 MPa RC Column (85 cm x 85 cm) | Column | 50MPa | Concrete Rectangular | 850 | 850 | 7225 | 3125 | 2.26 | 5523.7 | G300E | 105987500 | 831.62 | G300E | 0 | 0
61 | Story10 | C10 | 50 MPa RC Column (85 cm x 85 cm) | Column | 50MPa | Concrete Rectangular | 850 | 850 | 7225 | 3125 | 2.26 | 5523.7 | G300E | 136204166.67 | 1068.71 | G300E | 0 | 0
62 | Story10 | C11 | 50 MPa RC Column (85 cm x 85 cm) | Column | 50MPa | Concrete Rectangular | 850 | 850 | 7225 | 3125 | 2.26 | 5523.7 | G300E | 135648958.33 | 1064.35 | G300E | 0 | 0
63 | Story10 | C12 | 50 MPa RC Column (85 cm x 85 cm) | Column | 50MPa | Concrete Rectangular | 850 | 850 | 7225 | 3125 | 2.26 | 5523.7 | G300E | 115380208.33 | 905.32 | G300E | 0 | 0
64 | Story10 | C13 | 50 MPa RC Column (85 cm x 85 cm) | Column | 50MPa | Concrete Rectangular | 850 | 850 | 7225 | 3125 | 2.26 | 5523.7 | G300E | 115398958.33 | 905.46 | G300E | 0 | 0
65 | Story10 | C14 | 50 MPa RC Column (85 cm x 85 cm) | Column | 50MPa | Concrete Rectangular | 850 | 850 | 7225 | 3125 | 2.26 | 5523.7 | G300E | 135653125 | 1064.38 | G300E | 0 | 0
66 | Story10 | C15 | 50 MPa RC Column (85 cm x 85 cm) | Column | 50MPa | Concrete Rectangular | 850 | 850 | 7225 | 3125 | 2.26 | 5523.7 | G300E | 136223958.33 | 1068.86 | G300E | 0 | 0
67 | Story10 | C16 | 50 MPa RC Column (85 cm x 85 cm) | Column | 50MPa | Concrete Rectangular | 850 | 850 | 7225 | 3125 | 2.26 | 5523.7 | G300E | 92752500 | 727.77 | G300E | 0 | 0
68 | Story10 | C17 | 50 MPa RC Column (85 cm x 85 cm) | Column | 50MPa | Concrete Rectangular | 850 | 850 | 7225 | 3125 | 2.26 | 5523.7 | G300E | 90844791.67 | 712.8 | G300E | 0 | 0
69 | Story10 | C18 | 50 MPa RC Column (85 cm x 85 cm) | Column | 50MPa | Concrete Rectangular | 850 | 850 | 7225 | 3125 | 2.26 | 5523.7 | G300E | 157938541.67 | 1239.24 | G300E | 0 | 0
70 | Story10 | C19 | 50 MPa RC Column (85 cm x 85 cm) | Column | 50MPa | Concrete Rectangular | 850 | 850 | 7225 | 3125 | 2.26 | 5523.7 | G300E | 147233333.33 | 1155.25 | G300E | 0 | 0
71 | Story10 | C2 | 50 MPa RC Column (85 cm x 85 cm) | Column | 50MPa | Concrete Rectangular | 850 | 850 | 7225 | 3125 | 2.26 | 5523.7 | G300E | 92192500 | 723.38 | G300E | 0 | 0
72 | Story10 | C20 | 50 MPa RC Column (85 cm x 85 cm) | Column | 50MPa | Concrete Rectangular | 850 | 850 | 7225 | 3125 | 2.26 | 5523.7 | G300E | 85336458.33 | 669.58 | G300E | 0 | 0
73 | Story10 | C21 | 50 MPa RC Column (85 cm x 85 cm) | Column | 50MPa | Concrete Rectangular | 850 | 850 | 7225 | 3125 | 2.26 | 5523.7 | G300E | 85085416.67 | 667.61 | G300E | 0 | 0
74 | Story10 | C22 | 50 MPa RC Column (85 cm x 85 cm) | Column | 50MPa | Concrete Rectangular | 850 | 850 | 7225 | 3125 | 2.26 | 5523.7 | G300E | 147277083.33 | 1155.59 | G300E | 0 | 0
75 | Story10 | C23 | 50 MPa RC Column (85 cm x 85 cm) | Column | 50MPa | Concrete Rectangular | 850 | 850 | 7225 | 3125 | 2.26 | 5523.7 | G300E | 157950000 | 1239.33 | G300E | 0 | 0
76 | Story10 | C24 | 50 MPa RC Column (85 cm x 85 cm) | Column | 50MPa | Concrete Rectangular | 850 | 850 | 7225 | 3125 | 2.26 | 5523.7 | G300E | 90839583.33 | 712.76 | G300E | 0 | 0
77 | Story10 | C25 | 50 MPa RC Column (85 cm x 85 cm) | Column | 50MPa | Concrete Rectangular | 850 | 850 | 7225 | 3125 | 2.26 | 5523.7 | G300E | 101067708.33 | 793.01 | G300E | 0 | 0
78 | Story10 | C26 | 50 MPa RC Column (85 cm x 85 cm) | Column | 50MPa | Concrete Rectangular | 850 | 850 | 7225 | 3125 | 2.26 | 5523.7 | G300E | 162959375 | 1278.64 | G300E | 0 | 0
79 | Story10 | C27 | 50 MPa RC Column (85 cm x 85 cm) | Column | 50MPa | Concrete Rectangular | 850 | 850 | 7225 | 3125 | 2.26 | 5523.7 | G300E | 138646875 | 1087.87 | G300E | 0 | 0
80 | Story10 | C3 | 50 MPa RC Column (85 cm x 85 cm) | Column | 50MPa | Concrete Rectangular | 850 | 850 | 7225 | 3125 | 2.26 | 5523.7 | G300E | 91553125 | 718.36 | G300E | 0 | 0
81 | Story10 | C30 | 50 MPa RC Column (85 cm x 85 cm) | Column | 50MPa | Concrete Rectangular | 850 | 850 | 7225 | 3125 | 2.26 | 5523.7 | G300E | 138681250 | 1088.14 | G300E | 0 | 0
82 | Story10 | C31 | 50 MPa RC Column (85 cm x 85 cm) | Column | 50MPa | Concrete Rectangular | 850 | 850 | 7225 | 3125 | 2.26 | 5523.7 | G300E | 162968750 | 1278.71 | G300E | 0 | 0
83 | Story10 | C32 | 50 MPa RC Column (85 cm x 85 cm) | Column | 50MPa | Concrete Rectangular | 850 | 850 | 7225 | 3125 | 2.26 | 5523.7 | G300E | 101056250 | 792.92 | G300E | 0 | 0
84 | Story10 | C33 | 50 MPa RC Column (85 cm x 85 cm) | Column | 50MPa | Concrete Rectangular | 850 | 850 | 7225 | 3125 | 2.26 | 5523.7 | G300E | 101057291.67 | 792.93 | G300E | 0 | 0
85 | Story10 | C34 | 50 MPa RC Column (85 cm x 85 cm) | Column | 50MPa | Concrete Rectangular | 850 | 850 | 7225 | 3125 | 2.26 | 5523.7 | G300E | 162964583.33 | 1278.68 | G300E | 0 | 0
86 | Story10 | C35 | 50 MPa RC Column (85 cm x 85 cm) | Column | 50MPa | Concrete Rectangular | 850 | 850 | 7225 | 3125 | 2.26 | 5523.7 | G300E | 138675000 | 1088.1 | G300E | 0 | 0
87 | Story10 | C38 | 50 MPa RC Column (85 cm x 85 cm) | Column | 50MPa | Concrete Rectangular | 850 | 850 | 7225 | 3125 | 2.26 | 5523.7 | G300E | 138690625 | 1088.22 | G300E | 0 | 0
88 | Story10 | C39 | 50 MPa RC Column (85 cm x 85 cm) | Column | 50MPa | Concrete Rectangular | 850 | 850 | 7225 | 3125 | 2.26 | 5523.7 | G300E | 162968750 | 1278.71 | G300E | 0 | 0
89 | Story10 | C4 | 50 MPa RC Column (85 cm x 85 cm) | Column | 50MPa | Concrete Rectangular | 850 | 850 | 7225 | 3125 | 2.26 | 5523.7 | G300E | 96507291.67 | 757.23 | G300E | 0 | 0
90 | Story10 | C40 | 50 MPa RC Column (85 cm x 85 cm) | Column | 50MPa | Concrete Rectangular | 850 | 850 | 7225 | 3125 | 2.26 | 5523.7 | G300E | 101065625 | 793 | G300E | 0 | 0
91 | Story10 | C41 | 50 MPa RC Column (85 cm x 85 cm) | Column | 50MPa | Concrete Rectangular | 850 | 850 | 7225 | 3125 | 2.26 | 5523.7 | G300E | 90838541.67 | 712.75 | G300E | 0 | 0
92 | Story10 | C42 | 50 MPa RC Column (85 cm x 85 cm) | Column | 50MPa | Concrete Rectangular | 850 | 850 | 7225 | 3125 | 2.26 | 5523.7 | G300E | 157950000 | 1239.33 | G300E | 0 | 0
93 | Story10 | C43 | 50 MPa RC Column (85 cm x 85 cm) | Column | 50MPa | Concrete Rectangular | 850 | 850 | 7225 | 3125 | 2.26 | 5523.7 | G300E | 147289583.33 | 1155.69 | G300E | 0 | 0
94 | Story10 | C44 | 50 MPa RC Column (85 cm x 85 cm) | Column | 50MPa | Concrete Rectangular | 850 | 850 | 7225 | 3125 | 2.26 | 5523.7 | G300E | 85170833.33 | 668.28 | G300E | 0 | 0
95 | Story10 | C45 | 50 MPa RC Column (85 cm x 85 cm) | Column | 50MPa | Concrete Rectangular | 850 | 850 | 7225 | 3125 | 2.26 | 5523.7 | G300E | 85165625 | 668.24 | G300E | 0 | 0
96 | Story10 | C46 | 50 MPa RC Column (85 cm x 85 cm) | Column | 50MPa | Concrete Rectangular | 850 | 850 | 7225 | 3125 | 2.26 | 5523.7 | G300E | 147292708.33 | 1155.71 | G300E | 0 | 0
97 | Story10 | C47 | 50 MPa RC Column (85 cm x 85 cm) | Column | 50MPa | Concrete Rectangular | 850 | 850 | 7225 | 3125 | 2.26 | 5523.7 | G300E | 157951041.67 | 1239.34 | G300E | 0 | 0
98 | Story10 | C48 | 50 MPa RC Column (85 cm x 85 cm) | Column | 50MPa | Concrete Rectangular | 850 | 850 | 7225 | 3125 | 2.26 | 5523.7 | G300E | 90838541.67 | 712.75 | G300E | 0 | 0
99 | Story10 | C49 | 50 MPa RC Column (85 cm x 85 cm) | Column | 50MPa | Concrete Rectangular | 850 | 850 | 7225 | 3125 | 2.26 | 5523.7 | G300E | 92750625 | 727.76 | G300E | 0 | 0
100 | Story10 | C5 | 50 MPa RC Column (85 cm x 85 cm) | Column | 50MPa | Concrete Rectangular | 850 | 850 | 7225 | 3125 | 2.26 | 5523.7 | G300E | 96456250 | 756.83 | G300E | 0 | 0
101 | Story10 | C50 | 50 MPa RC Column (85 cm x 85 cm) | Column | 50MPa | Concrete Rectangular | 850 | 850 | 7225 | 3125 | 2.26 | 5523.7 | G300E | 136220833.33 | 1068.84 | G300E | 0 | 0
102 | Story10 | C51 | 50 MPa RC Column (85 cm x 85 cm) | Column | 50MPa | Concrete Rectangular | 850 | 850 | 7225 | 3125 | 2.26 | 5523.7 | G300E | 135659375 | 1064.43 | G300E | 0 | 0
103 | Story10 | C52 | 50 MPa RC Column (85 cm x 85 cm) | Column | 50MPa | Concrete Rectangular | 850 | 850 | 7225 | 3125 | 2.26 | 5523.7 | G300E | 115446875 | 905.84 | G300E | 0 | 0
104 | Story10 | C53 | 50 MPa RC Column (85 cm x 85 cm) | Column | 50MPa | Concrete Rectangular | 850 | 850 | 7225 | 3125 | 2.26 | 5523.7 | G300E | 115445833.33 | 905.83 | G300E | 0 | 0
105 | Story10 | C54 | 50 MPa RC Column (85 cm x 85 cm) | Column | 50MPa | Concrete Rectangular | 850 | 850 | 7225 | 3125 | 2.26 | 5523.7 | G300E | 135659375 | 1064.43 | G300E | 0 | 0
106 | Story10 | C55 | 50 MPa RC Column (85 cm x 85 cm) | Column | 50MPa | Concrete Rectangular | 850 | 850 | 7225 | 3125 | 2.26 | 5523.7 | G300E | 136220833.33 | 1068.84 | G300E | 0 | 0
107 | Story10 | C56 | 50 MPa RC Column (85 cm x 85 cm) | Column | 50MPa | Concrete Rectangular | 850 | 850 | 7225 | 3125 | 2.26 | 5523.7 | G300E | 92747500 | 727.73 | G300E | 0 | 0
108 | Story10 | C57 | 50 MPa RC Column (85 cm x 85 cm) | Column | 50MPa | Concrete Rectangular | 850 | 850 | 7225 | 3125 | 2.26 | 5523.7 | G300E | 105971875 | 831.49 | G300E | 0 | 0
109 | Story10 | C58 | 50 MPa RC Column (85 cm x 85 cm) | Column | 50MPa | Concrete Rectangular | 850 | 850 | 7225 | 3125 | 2.26 | 5523.7 | G300E | 92223125 | 723.62 | G300E | 0 | 0
110 | Story10 | C59 | 50 MPa RC Column (85 cm x 85 cm) | Column | 50MPa | Concrete Rectangular | 850 | 850 | 7225 | 3125 | 2.26 | 5523.7 | G300E | 91462500 | 717.65 | G300E | 0 | 0
111 | Story10 | C6 | 50 MPa RC Column (85 cm x 85 cm) | Column | 50MPa | Concrete Rectangular | 850 | 850 | 7225 | 3125 | 2.26 | 5523.7 | G300E | 91473958.33 | 717.74 | G300E | 0 | 0
112 | Story10 | C60 | 50 MPa RC Column (85 cm x 85 cm) | Column | 50MPa | Concrete Rectangular | 850 | 850 | 7225 | 3125 | 2.26 | 5523.7 | G300E | 96431250 | 756.64 | G300E | 0 | 0
113 | Story10 | C61 | 50 MPa RC Column (85 cm x 85 cm) | Column | 50MPa | Concrete Rectangular | 850 | 850 | 7225 | 3125 | 2.26 | 5523.7 | G300E | 96431250 | 756.64 | G300E | 0 | 0
114 | Story10 | C62 | 50 MPa RC Column (85 cm x 85 cm) | Column | 50MPa | Concrete Rectangular | 850 | 850 | 7225 | 3125 | 2.26 | 5523.7 | G300E | 91462500 | 717.65 | G300E | 0 | 0
115 | Story10 | C63 | 50 MPa RC Column (85 cm x 85 cm) | Column | 50MPa | Concrete Rectangular | 850 | 850 | 7225 | 3125 | 2.26 | 5523.7 | G300E | 92221875 | 723.61 | G300E | 0 | 0
116 | Story10 | C64 | 50 MPa RC Column (85 cm x 85 cm) | Column | 50MPa | Concrete Rectangular | 850 | 850 | 7225 | 3125 | 2.26 | 5523.7 | G300E | 105965625 | 831.45 | G300E | 0 | 0
117 | Story10 | C7 | 50 MPa RC Column (85 cm x 85 cm) | Column | 50MPa | Concrete Rectangular | 850 | 850 | 7225 | 3125 | 2.26 | 5523.7 | G300E | 92230000 | 723.67 | G300E | 0 | 0
118 | Story10 | C8 | 50 MPa RC Column (85 cm x 85 cm) | Column | 50MPa | Concrete Rectangular | 850 | 850 | 7225 | 3125 | 2.26 | 5523.7 | G300E | 105975000 | 831.52 | G300E | 0 | 0
119 | Story10 | C9 | 50 MPa RC Column (85 cm x 85 cm) | Column | 50MPa | Concrete Rectangular | 850 | 850 | 7225 | 3125 | 2.26 | 5523.7 | G300E | 92758125 | 727.81 | G300E | 0 | 0
120 | Story11 | C1 | 50 MPa RC Column (85 cm x 85 cm) | Column | 50MPa | Concrete Rectangular | 850 | 850 | 7225 | 3125 | 2.26 | 5523.7 | G300E | 102243750 | 802.24 | G300E | 0 | 0
121 | Story11 | C10 | 50 MPa RC Column (85 cm x 85 cm) | Column | 50MPa | Concrete Rectangular | 850 | 850 | 7225 | 3125 | 2.26 | 5523.7 | G300E | 126819791.67 | 995.08 | G300E | 0 | 0
122 | Story11 | C11 | 50 MPa RC Column (85 cm x 85 cm) | Column | 50MPa | Concrete Rectangular | 850 | 850 | 7225 | 3125 | 2.26 | 5523.7 | G300E | 125993750 | 988.59 | G300E | 0 | 0
123 | Story11 | C12 | 50 MPa RC Column (85 cm x 85 cm) | Column | 50MPa | Concrete Rectangular | 850 | 850 | 7225 | 3125 | 2.26 | 5523.7 | G300E | 105225000 | 825.63 | G300E | 0 | 0
124 | Story11 | C13 | 50 MPa RC Column (85 cm x 85 cm) | Column | 50MPa | Concrete Rectangular | 850 | 850 | 7225 | 3125 | 2.26 | 5523.7 | G300E | 105240625 | 825.76 | G300E | 0 | 0
125 | Story11 | C14 | 50 MPa RC Column (85 cm x 85 cm) | Column | 50MPa | Concrete Rectangular | 850 | 850 | 7225 | 3125 | 2.26 | 5523.7 | G300E | 125986458.33 | 988.54 | G300E | 0 | 0
126 | Story11 | C15 | 50 MPa RC Column (85 cm x 85 cm) | Column | 50MPa | Concrete Rectangular | 850 | 850 | 7225 | 3125 | 2.26 | 5523.7 | G300E | 126838541.67 | 995.22 | G300E | 0 | 0
127 | Story11 | C16 | 50 MPa RC Column (85 cm x 85 cm) | Column | 50MPa | Concrete Rectangular | 850 | 850 | 7225 | 3125 | 2.26 | 5523.7 | G300E | 81475000 | 639.28 | G300E | 0 | 0
128 | Story11 | C17 | 50 MPa RC Column (85 cm x 85 cm) | Column | 50MPa | Concrete Rectangular | 850 | 850 | 7225 | 3125 | 2.26 | 5523.7 | G300E | 84520833.33 | 663.18 | G300E | 0 | 0
129 | Story11 | C18 | 50 MPa RC Column (85 cm x 85 cm) | Column | 50MPa | Concrete Rectangular | 850 | 850 | 7225 | 3125 | 2.26 | 5523.7 | G300E | 147334375 | 1156.04 | G300E | 0 | 0
130 | Story11 | C19 | 50 MPa RC Column (85 cm x 85 cm) | Column | 50MPa | Concrete Rectangular | 850 | 850 | 7225 | 3125 | 2.26 | 5523.7 | G300E | 136241666.67 | 1069 | G300E | 0 | 0
131 | Story11 | C2 | 50 MPa RC Column (85 cm x 85 cm) | Column | 50MPa | Concrete Rectangular | 850 | 850 | 7225 | 3125 | 2.26 | 5523.7 | G300E | 81821875 | 642 | G300E | 0 | 0
132 | Story11 | C20 | 50 MPa RC Column (85 cm x 85 cm) | Column | 50MPa | Concrete Rectangular | 850 | 850 | 7225 | 3125 | 2.26 | 5523.7 | G300E | 75215625 | 590.17 | G300E | 0 | 0
133 | Story11 | C21 | 50 MPa RC Column (85 cm x 85 cm) | Column | 50MPa | Concrete Rectangular | 850 | 850 | 7225 | 3125 | 2.26 | 5523.7 | G300E | 74972916.67 | 588.27 | G300E | 0 | 0
134 | Story11 | C22 | 50 MPa RC Column (85 cm x 85 cm) | Column | 50MPa | Concrete Rectangular | 850 | 850 | 7225 | 3125 | 2.26 | 5523.7 | G300E | 136278125 | 1069.29 | G300E | 0 | 0
135 | Story11 | C23 | 50 MPa RC Column (85 cm x 85 cm) | Column | 50MPa | Concrete Rectangular | 850 | 850 | 7225 | 3125 | 2.26 | 5523.7 | G300E | 147346875 | 1156.14 | G300E | 0 | 0
136 | Story11 | C24 | 50 MPa RC Column (85 cm x 85 cm) | Column | 50MPa | Concrete Rectangular | 850 | 850 | 7225 | 3125 | 2.26 | 5523.7 | G300E | 84515625 | 663.14 | G300E | 0 | 0
137 | Story11 | C25 | 50 MPa RC Column (85 cm x 85 cm) | Column | 50MPa | Concrete Rectangular | 850 | 850 | 7225 | 3125 | 2.26 | 5523.7 | G300E | 87820625 | 689.07 | G300E | 0 | 0
138 | Story11 | C26 | 50 MPa RC Column (85 cm x 85 cm) | Column | 50MPa | Concrete Rectangular | 850 | 850 | 7225 | 3125 | 2.26 | 5523.7 | G300E | 152657291.67 | 1197.81 | G300E | 0 | 0
139 | Story11 | C27 | 50 MPa RC Column (85 cm x 85 cm) | Column | 50MPa | Concrete Rectangular | 850 | 850 | 7225 | 3125 | 2.26 | 5523.7 | G300E | 128638541.67 | 1009.35 | G300E | 0 | 0
140 | Story11 | C3 | 50 MPa RC Column (85 cm x 85 cm) | Column | 50MPa | Concrete Rectangular | 850 | 850 | 7225 | 3125 | 2.26 | 5523.7 | G300E | 84609375 | 663.88 | G300E | 0 | 0
141 | Story11 | C30 | 50 MPa RC Column (85 cm x 85 cm) | Column | 50MPa | Concrete Rectangular | 850 | 850 | 7225 | 3125 | 2.26 | 5523.7 | G300E | 128668750 | 1009.58 | G300E | 0 | 0
142 | Story11 | C31 | 50 MPa RC Column (85 cm x 85 cm) | Column | 50MPa | Concrete Rectangular | 850 | 850 | 7225 | 3125 | 2.26 | 5523.7 | G300E | 152666666.67 | 1197.88 | G300E | 0 | 0
143 | Story11 | C32 | 50 MPa RC Column (85 cm x 85 cm) | Column | 50MPa | Concrete Rectangular | 850 | 850 | 7225 | 3125 | 2.26 | 5523.7 | G300E | 87824375 | 689.1 | G300E | 0 | 0
144 | Story11 | C33 | 50 MPa RC Column (85 cm x 85 cm) | Column | 50MPa | Concrete Rectangular | 850 | 850 | 7225 | 3125 | 2.26 | 5523.7 | G300E | 87826250 | 689.12 | G300E | 0 | 0
145 | Story11 | C34 | 50 MPa RC Column (85 cm x 85 cm) | Column | 50MPa | Concrete Rectangular | 850 | 850 | 7225 | 3125 | 2.26 | 5523.7 | G300E | 152662500 | 1197.85 | G300E | 0 | 0
146 | Story11 | C35 | 50 MPa RC Column (85 cm x 85 cm) | Column | 50MPa | Concrete Rectangular | 850 | 850 | 7225 | 3125 | 2.26 | 5523.7 | G300E | 128663541.67 | 1009.54 | G300E | 0 | 0
147 | Story11 | C38 | 50 MPa RC Column (85 cm x 85 cm) | Column | 50MPa | Concrete Rectangular | 850 | 850 | 7225 | 3125 | 2.26 | 5523.7 | G300E | 128676041.67 | 1009.64 | G300E | 0 | 0
148 | Story11 | C39 | 50 MPa RC Column (85 cm x 85 cm) | Column | 50MPa | Concrete Rectangular | 850 | 850 | 7225 | 3125 | 2.26 | 5523.7 | G300E | 152668750 | 1197.9 | G300E | 0 | 0
149 | Story11 | C4 | 50 MPa RC Column (85 cm x 85 cm) | Column | 50MPa | Concrete Rectangular | 850 | 850 | 7225 | 3125 | 2.26 | 5523.7 | G300E | 88404375 | 693.65 | G300E | 0 | 0
150 | Story11 | C40 | 50 MPa RC Column (85 cm x 85 cm) | Column | 50MPa | Concrete Rectangular | 850 | 850 | 7225 | 3125 | 2.26 | 5523.7 | G300E | 87817500 | 689.05 | G300E | 0 | 0
151 | Story11 | C41 | 50 MPa RC Column (85 cm x 85 cm) | Column | 50MPa | Concrete Rectangular | 850 | 850 | 7225 | 3125 | 2.26 | 5523.7 | G300E | 84514583.33 | 663.13 | G300E | 0 | 0
152 | Story11 | C42 | 50 MPa RC Column (85 cm x 85 cm) | Column | 50MPa | Concrete Rectangular | 850 | 850 | 7225 | 3125 | 2.26 | 5523.7 | G300E | 147346875 | 1156.14 | G300E | 0 | 0
153 | Story11 | C43 | 50 MPa RC Column (85 cm x 85 cm) | Column | 50MPa | Concrete Rectangular | 850 | 850 | 7225 | 3125 | 2.26 | 5523.7 | G300E | 136291666.67 | 1069.39 | G300E | 0 | 0
154 | Story11 | C44 | 50 MPa RC Column (85 cm x 85 cm) | Column | 50MPa | Concrete Rectangular | 850 | 850 | 7225 | 3125 | 2.26 | 5523.7 | G300E | 75055208.33 | 588.91 | G300E | 0 | 0
155 | Story11 | C45 | 50 MPa RC Column (85 cm x 85 cm) | Column | 50MPa | Concrete Rectangular | 850 | 850 | 7225 | 3125 | 2.26 | 5523.7 | G300E | 75047916.67 | 588.85 | G300E | 0 | 0
156 | Story11 | C46 | 50 MPa RC Column (85 cm x 85 cm) | Column | 50MPa | Concrete Rectangular | 850 | 850 | 7225 | 3125 | 2.26 | 5523.7 | G300E | 136292708.33 | 1069.4 | G300E | 0 | 0
157 | Story11 | C47 | 50 MPa RC Column (85 cm x 85 cm) | Column | 50MPa | Concrete Rectangular | 850 | 850 | 7225 | 3125 | 2.26 | 5523.7 | G300E | 147348958.33 | 1156.15 | G300E | 0 | 0
158 | Story11 | C48 | 50 MPa RC Column (85 cm x 85 cm) | Column | 50MPa | Concrete Rectangular | 850 | 850 | 7225 | 3125 | 2.26 | 5523.7 | G300E | 84513541.67 | 663.12 | G300E | 0 | 0
159 | Story11 | C49 | 50 MPa RC Column (85 cm x 85 cm) | Column | 50MPa | Concrete Rectangular | 850 | 850 | 7225 | 3125 | 2.26 | 5523.7 | G300E | 81471875 | 639.26 | G300E | 0 | 0
160 | Story11 | C5 | 50 MPa RC Column (85 cm x 85 cm) | Column | 50MPa | Concrete Rectangular | 850 | 850 | 7225 | 3125 | 2.26 | 5523.7 | G300E | 88414375 | 693.73 | G300E | 0 | 0
161 | Story11 | C50 | 50 MPa RC Column (85 cm x 85 cm) | Column | 50MPa | Concrete Rectangular | 850 | 850 | 7225 | 3125 | 2.26 | 5523.7 | G300E | 126838541.67 | 995.22 | G300E | 0 | 0
162 | Story11 | C51 | 50 MPa RC Column (85 cm x 85 cm) | Column | 50MPa | Concrete Rectangular | 850 | 850 | 7225 | 3125 | 2.26 | 5523.7 | G300E | 125992708.33 | 988.59 | G300E | 0 | 0
163 | Story11 | C52 | 50 MPa RC Column (85 cm x 85 cm) | Column | 50MPa | Concrete Rectangular | 850 | 850 | 7225 | 3125 | 2.26 | 5523.7 | G300E | 105289583.33 | 826.14 | G300E | 0 | 0
164 | Story11 | C53 | 50 MPa RC Column (85 cm x 85 cm) | Column | 50MPa | Concrete Rectangular | 850 | 850 | 7225 | 3125 | 2.26 | 5523.7 | G300E | 105287500 | 826.12 | G300E | 0 | 0
165 | Story11 | C54 | 50 MPa RC Column (85 cm x 85 cm) | Column | 50MPa | Concrete Rectangular | 850 | 850 | 7225 | 3125 | 2.26 | 5523.7 | G300E | 125992708.33 | 988.59 | G300E | 0 | 0
166 | Story11 | C55 | 50 MPa RC Column (85 cm x 85 cm) | Column | 50MPa | Concrete Rectangular | 850 | 850 | 7225 | 3125 | 2.26 | 5523.7 | G300E | 126838541.67 | 995.22 | G300E | 0 | 0
167 | Story11 | C56 | 50 MPa RC Column (85 cm x 85 cm) | Column | 50MPa | Concrete Rectangular | 850 | 850 | 7225 | 3125 | 2.26 | 5523.7 | G300E | 81471875 | 639.26 | G300E | 0 | 0
168 | Story11 | C57 | 50 MPa RC Column (85 cm x 85 cm) | Column | 50MPa | Concrete Rectangular | 850 | 850 | 7225 | 3125 | 2.26 | 5523.7 | G300E | 102228125 | 802.12 | G300E | 0 | 0
169 | Story11 | C58 | 50 MPa RC Column (85 cm x 85 cm) | Column | 50MPa | Concrete Rectangular | 850 | 850 | 7225 | 3125 | 2.26 | 5523.7 | G300E | 81797916.67 | 641.82 | G300E | 0 | 0
170 | Story11 | C59 | 50 MPa RC Column (85 cm x 85 cm) | Column | 50MPa | Concrete Rectangular | 850 | 850 | 7225 | 3125 | 2.26 | 5523.7 | G300E | 84557291.67 | 663.47 | G300E | 0 | 0
171 | Story11 | C6 | 50 MPa RC Column (85 cm x 85 cm) | Column | 50MPa | Concrete Rectangular | 850 | 850 | 7225 | 3125 | 2.26 | 5523.7 | G300E | 84569791.67 | 663.57 | G300E | 0 | 0
172 | Story11 | C60 | 50 MPa RC Column (85 cm x 85 cm) | Column | 50MPa | Concrete Rectangular | 850 | 850 | 7225 | 3125 | 2.26 | 5523.7 | G300E | 88401250 | 693.63 | G300E | 0 | 0
173 | Story11 | C61 | 50 MPa RC Column (85 cm x 85 cm) | Column | 50MPa | Concrete Rectangular | 850 | 850 | 7225 | 3125 | 2.26 | 5523.7 | G300E | 88400625 | 693.62 | G300E | 0 | 0
174 | Story11 | C62 | 50 MPa RC Column (85 cm x 85 cm) | Column | 50MPa | Concrete Rectangular | 850 | 850 | 7225 | 3125 | 2.26 | 5523.7 | G300E | 84558333.33 | 663.48 | G300E | 0 | 0
175 | Story11 | C63 | 50 MPa RC Column (85 cm x 85 cm) | Column | 50MPa | Concrete Rectangular | 850 | 850 | 7225 | 3125 | 2.26 | 5523.7 | G300E | 81793750 | 641.78 | G300E | 0 | 0
176 | Story11 | C64 | 50 MPa RC Column (85 cm x 85 cm) | Column | 50MPa | Concrete Rectangular | 850 | 850 | 7225 | 3125 | 2.26 | 5523.7 | G300E | 102221875 | 802.07 | G300E | 0 | 0
177 | Story11 | C7 | 50 MPa RC Column (85 cm x 85 cm) | Column | 50MPa | Concrete Rectangular | 850 | 850 | 7225 | 3125 | 2.26 | 5523.7 | G300E | 81804166.67 | 641.87 | G300E | 0 | 0
178 | Story11 | C8 | 50 MPa RC Column (85 cm x 85 cm) | Column | 50MPa | Concrete Rectangular | 850 | 850 | 7225 | 3125 | 2.26 | 5523.7 | G300E | 102232291.67 | 802.15 | G300E | 0 | 0
179 | Story11 | C9 | 50 MPa RC Column (85 cm x 85 cm) | Column | 50MPa | Concrete Rectangular | 850 | 850 | 7225 | 3125 | 2.26 | 5523.7 | G300E | 81482291.67 | 639.34 | G300E | 0 | 0
180 | Story11 | D17 | 50 MPa RC Column (115 cm x 115 cm) | Column | 50MPa | Concrete Rectangular | 1150 | 1150 | 13225 | 30680.4 | 40.57 | 99265.64 | G300E | 2216519133.73 | 17391.63 | G300E | 0 | 0
181 | Story11 | D18 | 50 MPa RC Column (110 cm x 110 cm) | Column | 50MPa | Concrete Rectangular | 1100 | 1100 | 12100 | 24258.8 | 29.35 | 71811.98 | G300E | 1951443909.84 | 15311.75 | G300E | 0 | 0
182 | Story11 | D19 | 50 MPa RC Column (110 cm x 110 cm) | Column | 50MPa | Concrete Rectangular | 1100 | 1100 | 12100 | 30680.4 | 37.12 | 90821.49 | G300E | 2404521807.07 | 18866.77 | G300E | 0 | 0
183 | Story11 | D20 | 50 MPa RC Column (115 cm x 115 cm) | Column | 50MPa | Concrete Rectangular | 1150 | 1150 | 13225 | 30680.4 | 40.57 | 99265.64 | G300E | 1864812663.87 | 14632.01 | G300E | 0 | 0
184 | Story11 | D21 | 50 MPa RC Column (115 cm x 115 cm) | Column | 50MPa | Concrete Rectangular | 1150 | 1150 | 13225 | 30680.4 | 40.57 | 99265.64 | G300E | 2215798144.33 | 17385.97 | G300E | 0 | 0
185 | Story11 | D22 | 50 MPa RC Column (110 cm x 110 cm) | Column | 50MPa | Concrete Rectangular | 1100 | 1100 | 12100 | 24258.8 | 29.35 | 71811.98 | G300E | 1951283532.22 | 15310.49 | G300E | 0 | 0
186 | Story11 | D23 | 50 MPa RC Column (115 cm x 115 cm) | Column | 50MPa | Concrete Rectangular | 1150 | 1150 | 13225 | 24258.8 | 32.08 | 78488.72 | G300E | 1571567274.38 | 12331.1 | G300E | 0 | 0
187 | Story11 | D24 | 50 MPa RC Column (115 cm x 115 cm) | Column | 50MPa | Concrete Rectangular | 1150 | 1150 | 13225 | 24258.8 | 32.08 | 78488.72 | G300E | 1571354336.02 | 12329.43 | G300E | 0 | 0
188 | Story11 | D25 | 50 MPa RC Column (115 cm x 115 cm) | Column | 50MPa | Concrete Rectangular | 1150 | 1150 | 13225 | 24258.8 | 32.08 | 78488.72 | G300E | 1571427112.42 | 12330 | G300E | 0 | 0
189 | Story11 | D26 | 50 MPa RC Column (115 cm x 115 cm) | Column | 50MPa | Concrete Rectangular | 1150 | 1150 | 13225 | 24258.8 | 32.08 | 78488.72 | G300E | 1571462152.91 | 12330.28 | G300E | 0 | 0
190 | Story11 | D27 | 50 MPa RC Column (110 cm x 110 cm) | Column | 50MPa | Concrete Rectangular | 1100 | 1100 | 12100 | 24258.8 | 29.35 | 71811.98 | G300E | 1951350917.78 | 15311.02 | G300E | 0 | 0
191 | Story11 | D28 | 50 MPa RC Column (115 cm x 115 cm) | Column | 50MPa | Concrete Rectangular | 1150 | 1150 | 13225 | 30680.4 | 40.57 | 99265.64 | G300E | 2215530543.07 | 17383.87 | G300E | 0 | 0
192 | Story11 | D29 | 50 MPa RC Column (115 cm x 115 cm) | Column | 50MPa | Concrete Rectangular | 1150 | 1150 | 13225 | 30680.4 | 40.57 | 99265.64 | G300E | 1864908114 | 14632.76 | G300E | 0 | 0
193 | Story11 | D30 | 50 MPa RC Column (115 cm x 115 cm) | Column | 50MPa | Concrete Rectangular | 1150 | 1150 | 13225 | 30680.4 | 40.57 | 99265.64 | G300E | 1864737667.33 | 14631.42 | G300E | 0 | 0
194 | Story11 | D31 | 50 MPa RC Column (110 cm x 110 cm) | Column | 50MPa | Concrete Rectangular | 1100 | 1100 | 12100 | 24258.8 | 29.35 | 71811.98 | G300E | 1951400783.09 | 15311.41 | G300E | 0 | 0
195 | Story11 | D32 | 50 MPa RC Column (115 cm x 115 cm) | Column | 50MPa | Concrete Rectangular | 1150 | 1150 | 13225 | 30680.4 | 40.57 | 99265.64 | G300E | 2215653264.67 | 17384.84 | G300E | 0 | 0
196 | Story12 | C1 | 50 MPa RC Column (85 cm x 85 cm) | Column | 50MPa | Concrete Rectangular | 850 | 850 | 7225 | 3125 | 2.26 | 5523.7 | G300E | 70036458.33 | 549.53 | G300E | 0 | 0
197 | Story12 | C10 | 50 MPa RC Column (85 cm x 85 cm) | Column | 50MPa | Concrete Rectangular | 850 | 850 | 7225 | 3125 | 2.26 | 5523.7 | G300E | 116790625 | 916.38 | G300E | 0 | 0
198 | Story12 | C11 | 50 MPa RC Column (85 cm x 85 cm) | Column | 50MPa | Concrete Rectangular | 850 | 850 | 7225 | 3125 | 2.26 | 5523.7 | G300E | 115971875 | 909.96 | G300E | 0 | 0
199 | Story12 | C12 | 50 MPa RC Column (85 cm x 85 cm) | Column | 50MPa | Concrete Rectangular | 850 | 850 | 7225 | 3125 | 2.26 | 5523.7 | G300E | 95346875 | 748.13 | G300E | 0 | 0
200 | Story12 | C13 | 50 MPa RC Column (85 cm x 85 cm) | Column | 50MPa | Concrete Rectangular | 850 | 850 | 7225 | 3125 | 2.26 | 5523.7 | G300E | 95357291.67 | 748.21 | G300E | 0 | 0
201 | Story12 | C14 | 50 MPa RC Column (85 cm x 85 cm) | Column | 50MPa | Concrete Rectangular | 850 | 850 | 7225 | 3125 | 2.26 | 5523.7 | G300E | 115952083.33 | 909.8 | G300E | 0 | 0
202 | Story12 | C15 | 50 MPa RC Column (85 cm x 85 cm) | Column | 50MPa | Concrete Rectangular | 850 | 850 | 7225 | 3125 | 2.26 | 5523.7 | G300E | 116810416.67 | 916.54 | G300E | 0 | 0
203 | Story12 | C16 | 50 MPa RC Column (85 cm x 85 cm) | Column | 50MPa | Concrete Rectangular | 850 | 850 | 7225 | 3125 | 2.26 | 5523.7 | G300E | 74540625 | 584.87 | G300E | 0 | 0
204 | Story12 | C17 | 50 MPa RC Column (85 cm x 85 cm) | Column | 50MPa | Concrete Rectangular | 850 | 850 | 7225 | 3125 | 2.26 | 5523.7 | G300E | 77684375 | 609.54 | G300E | 0 | 0
205 | Story12 | C18 | 50 MPa RC Column (85 cm x 85 cm) | Column | 50MPa | Concrete Rectangular | 850 | 850 | 7225 | 3125 | 2.26 | 5523.7 | G300E | 136416666.67 | 1070.38 | G300E | 0 | 0
206 | Story12 | C19 | 50 MPa RC Column (85 cm x 85 cm) | Column | 50MPa | Concrete Rectangular | 850 | 850 | 7225 | 3125 | 2.26 | 5523.7 | G300E | 126492708.33 | 992.51 | G300E | 0 | 0
207 | Story12 | C2 | 50 MPa RC Column (85 cm x 85 cm) | Column | 50MPa | Concrete Rectangular | 850 | 850 | 7225 | 3125 | 2.26 | 5523.7 | G300E | 74130208.33 | 581.65 | G300E | 0 | 0
208 | Story12 | C20 | 50 MPa RC Column (85 cm x 85 cm) | Column | 50MPa | Concrete Rectangular | 850 | 850 | 7225 | 3125 | 2.26 | 5523.7 | G300E | 65119791.67 | 510.95 | G300E | 0 | 0
209 | Story12 | C21 | 50 MPa RC Column (85 cm x 85 cm) | Column | 50MPa | Concrete Rectangular | 850 | 850 | 7225 | 3125 | 2.26 | 5523.7 | G300E | 64915625 | 509.35 | G300E | 0 | 0
210 | Story12 | C22 | 50 MPa RC Column (85 cm x 85 cm) | Column | 50MPa | Concrete Rectangular | 850 | 850 | 7225 | 3125 | 2.26 | 5523.7 | G300E | 126527083.33 | 992.78 | G300E | 0 | 0
211 | Story12 | C23 | 50 MPa RC Column (85 cm x 85 cm) | Column | 50MPa | Concrete Rectangular | 850 | 850 | 7225 | 3125 | 2.26 | 5523.7 | G300E | 136429166.67 | 1070.47 | G300E | 0 | 0
212 | Story12 | C24 | 50 MPa RC Column (85 cm x 85 cm) | Column | 50MPa | Concrete Rectangular | 850 | 850 | 7225 | 3125 | 2.26 | 5523.7 | G300E | 77679166.67 | 609.5 | G300E | 0 | 0
213 | Story12 | C25 | 50 MPa RC Column (85 cm x 85 cm) | Column | 50MPa | Concrete Rectangular | 850 | 850 | 7225 | 3125 | 2.26 | 5523.7 | G300E | 76975625 | 603.98 | G300E | 0 | 0
214 | Story12 | C26 | 50 MPa RC Column (85 cm x 85 cm) | Column | 50MPa | Concrete Rectangular | 850 | 850 | 7225 | 3125 | 2.26 | 5523.7 | G300E | 142029166.67 | 1114.41 | G300E | 0 | 0
215 | Story12 | C27 | 50 MPa RC Column (85 cm x 85 cm) | Column | 50MPa | Concrete Rectangular | 850 | 850 | 7225 | 3125 | 2.26 | 5523.7 | G300E | 118667708.33 | 931.11 | G300E | 0 | 0
216 | Story12 | C3 | 50 MPa RC Column (85 cm x 85 cm) | Column | 50MPa | Concrete Rectangular | 850 | 850 | 7225 | 3125 | 2.26 | 5523.7 | G300E | 77106250 | 605 | G300E | 0 | 0
217 | Story12 | C30 | 50 MPa RC Column (85 cm x 85 cm) | Column | 50MPa | Concrete Rectangular | 850 | 850 | 7225 | 3125 | 2.26 | 5523.7 | G300E | 118698958.33 | 931.36 | G300E | 0 | 0
218 | Story12 | C31 | 50 MPa RC Column (85 cm x 85 cm) | Column | 50MPa | Concrete Rectangular | 850 | 850 | 7225 | 3125 | 2.26 | 5523.7 | G300E | 142039583.33 | 1114.5 | G300E | 0 | 0
219 | Story12 | C32 | 50 MPa RC Column (85 cm x 85 cm) | Column | 50MPa | Concrete Rectangular | 850 | 850 | 7225 | 3125 | 2.26 | 5523.7 | G300E | 76981250 | 604.02 | G300E | 0 | 0
220 | Story12 | C33 | 50 MPa RC Column (85 cm x 85 cm) | Column | 50MPa | Concrete Rectangular | 850 | 850 | 7225 | 3125 | 2.26 | 5523.7 | G300E | 76983125 | 604.04 | G300E | 0 | 0
221 | Story12 | C34 | 50 MPa RC Column (85 cm x 85 cm) | Column | 50MPa | Concrete Rectangular | 850 | 850 | 7225 | 3125 | 2.26 | 5523.7 | G300E | 142034375 | 1114.45 | G300E | 0 | 0
222 | Story12 | C35 | 50 MPa RC Column (85 cm x 85 cm) | Column | 50MPa | Concrete Rectangular | 850 | 850 | 7225 | 3125 | 2.26 | 5523.7 | G300E | 118692708.33 | 931.31 | G300E | 0 | 0
223 | Story12 | C38 | 50 MPa RC Column (85 cm x 85 cm) | Column | 50MPa | Concrete Rectangular | 850 | 850 | 7225 | 3125 | 2.26 | 5523.7 | G300E | 118705208.33 | 931.41 | G300E | 0 | 0
224 | Story12 | C39 | 50 MPa RC Column (85 cm x 85 cm) | Column | 50MPa | Concrete Rectangular | 850 | 850 | 7225 | 3125 | 2.26 | 5523.7 | G300E | 142040625 | 1114.5 | G300E | 0 | 0
225 | Story12 | C4 | 50 MPa RC Column (85 cm x 85 cm) | Column | 50MPa | Concrete Rectangular | 850 | 850 | 7225 | 3125 | 2.26 | 5523.7 | G300E | 78711875 | 617.6 | G300E | 0 | 0
226 | Story12 | C40 | 50 MPa RC Column (85 cm x 85 cm) | Column | 50MPa | Concrete Rectangular | 850 | 850 | 7225 | 3125 | 2.26 | 5523.7 | G300E | 76973125 | 603.96 | G300E | 0 | 0
227 | Story12 | C41 | 50 MPa RC Column (85 cm x 85 cm) | Column | 50MPa | Concrete Rectangular | 850 | 850 | 7225 | 3125 | 2.26 | 5523.7 | G300E | 77678125 | 609.49 | G300E | 0 | 0
228 | Story12 | C42 | 50 MPa RC Column (85 cm x 85 cm) | Column | 50MPa | Concrete Rectangular | 850 | 850 | 7225 | 3125 | 2.26 | 5523.7 | G300E | 136428125 | 1070.47 | G300E | 0 | 0
229 | Story12 | C43 | 50 MPa RC Column (85 cm x 85 cm) | Column | 50MPa | Concrete Rectangular | 850 | 850 | 7225 | 3125 | 2.26 | 5523.7 | G300E | 126538541.67 | 992.87 | G300E | 0 | 0
230 | Story12 | C44 | 50 MPa RC Column (85 cm x 85 cm) | Column | 50MPa | Concrete Rectangular | 850 | 850 | 7225 | 3125 | 2.26 | 5523.7 | G300E | 64984375 | 509.89 | G300E | 0 | 0
231 | Story12 | C45 | 50 MPa RC Column (85 cm x 85 cm) | Column | 50MPa | Concrete Rectangular | 850 | 850 | 7225 | 3125 | 2.26 | 5523.7 | G300E | 64978125 | 509.84 | G300E | 0 | 0
232 | Story12 | C46 | 50 MPa RC Column (85 cm x 85 cm) | Column | 50MPa | Concrete Rectangular | 850 | 850 | 7225 | 3125 | 2.26 | 5523.7 | G300E | 126539583.33 | 992.88 | G300E | 0 | 0
233 | Story12 | C47 | 50 MPa RC Column (85 cm x 85 cm) | Column | 50MPa | Concrete Rectangular | 850 | 850 | 7225 | 3125 | 2.26 | 5523.7 | G300E | 136429166.67 | 1070.47 | G300E | 0 | 0
234 | Story12 | C48 | 50 MPa RC Column (85 cm x 85 cm) | Column | 50MPa | Concrete Rectangular | 850 | 850 | 7225 | 3125 | 2.26 | 5523.7 | G300E | 77678125 | 609.49 | G300E | 0 | 0
235 | Story12 | C49 | 50 MPa RC Column (85 cm x 85 cm) | Column | 50MPa | Concrete Rectangular | 850 | 850 | 7225 | 3125 | 2.26 | 5523.7 | G300E | 74537500 | 584.85 | G300E | 0 | 0
236 | Story12 | C5 | 50 MPa RC Column (85 cm x 85 cm) | Column | 50MPa | Concrete Rectangular | 850 | 850 | 7225 | 3125 | 2.26 | 5523.7 | G300E | 78731875 | 617.76 | G300E | 0 | 0
237 | Story12 | C50 | 50 MPa RC Column (85 cm x 85 cm) | Column | 50MPa | Concrete Rectangular | 850 | 850 | 7225 | 3125 | 2.26 | 5523.7 | G300E | 116809375 | 916.53 | G300E | 0 | 0
238 | Story12 | C51 | 50 MPa RC Column (85 cm x 85 cm) | Column | 50MPa | Concrete Rectangular | 850 | 850 | 7225 | 3125 | 2.26 | 5523.7 | G300E | 115958333.33 | 909.85 | G300E | 0 | 0
239 | Story12 | C52 | 50 MPa RC Column (85 cm x 85 cm) | Column | 50MPa | Concrete Rectangular | 850 | 850 | 7225 | 3125 | 2.26 | 5523.7 | G300E | 95398958.33 | 748.54 | G300E | 0 | 0
240 | Story12 | C53 | 50 MPa RC Column (85 cm x 85 cm) | Column | 50MPa | Concrete Rectangular | 850 | 850 | 7225 | 3125 | 2.26 | 5523.7 | G300E | 95395833.33 | 748.51 | G300E | 0 | 0
241 | Story12 | C54 | 50 MPa RC Column (85 cm x 85 cm) | Column | 50MPa | Concrete Rectangular | 850 | 850 | 7225 | 3125 | 2.26 | 5523.7 | G300E | 115958333.33 | 909.85 | G300E | 0 | 0
242 | Story12 | C55 | 50 MPa RC Column (85 cm x 85 cm) | Column | 50MPa | Concrete Rectangular | 850 | 850 | 7225 | 3125 | 2.26 | 5523.7 | G300E | 116809375 | 916.53 | G300E | 0 | 0
243 | Story12 | C56 | 50 MPa RC Column (85 cm x 85 cm) | Column | 50MPa | Concrete Rectangular | 850 | 850 | 7225 | 3125 | 2.26 | 5523.7 | G300E | 74537500 | 584.85 | G300E | 0 | 0
244 | Story12 | C57 | 50 MPa RC Column (85 cm x 85 cm) | Column | 50MPa | Concrete Rectangular | 850 | 850 | 7225 | 3125 | 2.26 | 5523.7 | G300E | 70026041.67 | 549.45 | G300E | 0 | 0
245 | Story12 | C58 | 50 MPa RC Column (85 cm x 85 cm) | Column | 50MPa | Concrete Rectangular | 850 | 850 | 7225 | 3125 | 2.26 | 5523.7 | G300E | 74096875 | 581.39 | G300E | 0 | 0
246 | Story12 | C59 | 50 MPa RC Column (85 cm x 85 cm) | Column | 50MPa | Concrete Rectangular | 850 | 850 | 7225 | 3125 | 2.26 | 5523.7 | G300E | 77094791.67 | 604.91 | G300E | 0 | 0
247 | Story12 | C6 | 50 MPa RC Column (85 cm x 85 cm) | Column | 50MPa | Concrete Rectangular | 850 | 850 | 7225 | 3125 | 2.26 | 5523.7 | G300E | 77107291.67 | 605.01 | G300E | 0 | 0
248 | Story12 | C60 | 50 MPa RC Column (85 cm x 85 cm) | Column | 50MPa | Concrete Rectangular | 850 | 850 | 7225 | 3125 | 2.26 | 5523.7 | G300E | 78721250 | 617.68 | G300E | 0 | 0
249 | Story12 | C61 | 50 MPa RC Column (85 cm x 85 cm) | Column | 50MPa | Concrete Rectangular | 850 | 850 | 7225 | 3125 | 2.26 | 5523.7 | G300E | 78722500 | 617.69 | G300E | 0 | 0
250 | Story12 | C62 | 50 MPa RC Column (85 cm x 85 cm) | Column | 50MPa | Concrete Rectangular | 850 | 850 | 7225 | 3125 | 2.26 | 5523.7 | G300E | 77094791.67 | 604.91 | G300E | 0 | 0
251 | Story12 | C63 | 50 MPa RC Column (85 cm x 85 cm) | Column | 50MPa | Concrete Rectangular | 850 | 850 | 7225 | 3125 | 2.26 | 5523.7 | G300E | 74092708.33 | 581.36 | G300E | 0 | 0
252 | Story12 | C64 | 50 MPa RC Column (85 cm x 85 cm) | Column | 50MPa | Concrete Rectangular | 850 | 850 | 7225 | 3125 | 2.26 | 5523.7 | G300E | 70022916.67 | 549.43 | G300E | 0 | 0
253 | Story12 | C7 | 50 MPa RC Column (85 cm x 85 cm) | Column | 50MPa | Concrete Rectangular | 850 | 850 | 7225 | 3125 | 2.26 | 5523.7 | G300E | 74104166.67 | 581.45 | G300E | 0 | 0
254 | Story12 | C8 | 50 MPa RC Column (85 cm x 85 cm) | Column | 50MPa | Concrete Rectangular | 850 | 850 | 7225 | 3125 | 2.26 | 5523.7 | G300E | 70030208.33 | 549.48 | G300E | 0 | 0
255 | Story12 | C9 | 50 MPa RC Column (85 cm x 85 cm) | Column | 50MPa | Concrete Rectangular | 850 | 850 | 7225 | 3125 | 2.26 | 5523.7 | G300E | 74547916.67 | 584.93 | G300E | 0 | 0
256 | Story13 | C1 | 50 MPa RC Column (82.5 cm x 82.5 cm) | Column | 50MPa | Concrete Rectangular | 825 | 825 | 6806.3 | 3100 | 2.11 | 5161.93 | G300E | 87849866.67 | 689.3 | G300E | 0 | 0
257 | Story13 | C10 | 50 MPa RC Column (82.5 cm x 82.5 cm) | Column | 50MPa | Concrete Rectangular | 825 | 825 | 6806.3 | 3100 | 2.11 | 5161.93 | G300E | 126772433.33 | 994.7 | G300E | 0 | 0
258 | Story13 | C11 | 50 MPa RC Column (82.5 cm x 82.5 cm) | Column | 50MPa | Concrete Rectangular | 825 | 825 | 6806.3 | 3100 | 2.11 | 5161.93 | G300E | 125714300 | 986.4 | G300E | 0 | 0
259 | Story13 | C12 | 50 MPa RC Column (82.5 cm x 82.5 cm) | Column | 50MPa | Concrete Rectangular | 825 | 825 | 6806.3 | 3100 | 2.11 | 5161.93 | G300E | 106376500 | 834.67 | G300E | 0 | 0
260 | Story13 | C13 | 50 MPa RC Column (82.5 cm x 82.5 cm) | Column | 50MPa | Concrete Rectangular | 825 | 825 | 6806.3 | 3100 | 2.11 | 5161.93 | G300E | 106383733.33 | 834.73 | G300E | 0 | 0
261 | Story13 | C14 | 50 MPa RC Column (82.5 cm x 82.5 cm) | Column | 50MPa | Concrete Rectangular | 825 | 825 | 6806.3 | 3100 | 2.11 | 5161.93 | G300E | 125690533.33 | 986.21 | G300E | 0 | 0
262 | Story13 | C15 | 50 MPa RC Column (82.5 cm x 82.5 cm) | Column | 50MPa | Concrete Rectangular | 825 | 825 | 6806.3 | 3100 | 2.11 | 5161.93 | G300E | 126793100 | 994.87 | G300E | 0 | 0
263 | Story13 | C16 | 50 MPa RC Column (82.5 cm x 82.5 cm) | Column | 50MPa | Concrete Rectangular | 825 | 825 | 6806.3 | 3100 | 2.11 | 5161.93 | G300E | 92181600 | 723.29 | G300E | 0 | 0
264 | Story13 | C17 | 50 MPa RC Column (82.5 cm x 82.5 cm) | Column | 50MPa | Concrete Rectangular | 825 | 825 | 6806.3 | 3100 | 2.11 | 5161.93 | G300E | 91321866.67 | 716.55 | G300E | 0 | 0
265 | Story13 | C18 | 50 MPa RC Column (82.5 cm x 82.5 cm) | Column | 50MPa | Concrete Rectangular | 825 | 825 | 6806.3 | 3100 | 2.11 | 5161.93 | G300E | 147091900 | 1154.14 | G300E | 0 | 0
266 | Story13 | C19 | 50 MPa RC Column (82.5 cm x 82.5 cm) | Column | 50MPa | Concrete Rectangular | 825 | 825 | 6806.3 | 3100 | 2.11 | 5161.93 | G300E | 136447533.33 | 1070.62 | G300E | 0 | 0
267 | Story13 | C2 | 50 MPa RC Column (82.5 cm x 82.5 cm) | Column | 50MPa | Concrete Rectangular | 825 | 825 | 6806.3 | 3100 | 2.11 | 5161.93 | G300E | 92052020 | 722.27 | G300E | 0 | 0
268 | Story13 | C20 | 50 MPa RC Column (82.5 cm x 82.5 cm) | Column | 50MPa | Concrete Rectangular | 825 | 825 | 6806.3 | 3100 | 2.11 | 5161.93 | G300E | 76254833.33 | 598.32 | G300E | 0 | 0
269 | Story13 | C21 | 50 MPa RC Column (82.5 cm x 82.5 cm) | Column | 50MPa | Concrete Rectangular | 825 | 825 | 6806.3 | 3100 | 2.11 | 5161.93 | G300E | 76056433.33 | 596.77 | G300E | 0 | 0
270 | Story13 | C22 | 50 MPa RC Column (82.5 cm x 82.5 cm) | Column | 50MPa | Concrete Rectangular | 825 | 825 | 6806.3 | 3100 | 2.11 | 5161.93 | G300E | 136479566.67 | 1070.87 | G300E | 0 | 0
271 | Story13 | C23 | 50 MPa RC Column (82.5 cm x 82.5 cm) | Column | 50MPa | Concrete Rectangular | 825 | 825 | 6806.3 | 3100 | 2.11 | 5161.93 | G300E | 147104300 | 1154.23 | G300E | 0 | 0
272 | Story13 | C24 | 50 MPa RC Column (82.5 cm x 82.5 cm) | Column | 50MPa | Concrete Rectangular | 825 | 825 | 6806.3 | 3100 | 2.11 | 5161.93 | G300E | 91315666.67 | 716.5 | G300E | 0 | 0
273 | Story13 | C25 | 50 MPa RC Column (82.5 cm x 82.5 cm) | Column | 50MPa | Concrete Rectangular | 825 | 825 | 6806.3 | 3100 | 2.11 | 5161.93 | G300E | 90932300 | 713.49 | G300E | 0 | 0
274 | Story13 | C26 | 50 MPa RC Column (82.5 cm x 82.5 cm) | Column | 50MPa | Concrete Rectangular | 825 | 825 | 6806.3 | 3100 | 2.11 | 5161.93 | G300E | 152300933.33 | 1195.01 | G300E | 0 | 0
275 | Story13 | C27 | 50 MPa RC Column (82.5 cm x 82.5 cm) | Column | 50MPa | Concrete Rectangular | 825 | 825 | 6806.3 | 3100 | 2.11 | 5161.93 | G300E | 128104400 | 1005.15 | G300E | 0 | 0
276 | Story13 | C3 | 50 MPa RC Column (82.5 cm x 82.5 cm) | Column | 50MPa | Concrete Rectangular | 825 | 825 | 6806.3 | 3100 | 2.11 | 5161.93 | G300E | 90367066.67 | 709.05 | G300E | 0 | 0
277 | Story13 | C30 | 50 MPa RC Column (82.5 cm x 82.5 cm) | Column | 50MPa | Concrete Rectangular | 825 | 825 | 6806.3 | 3100 | 2.11 | 5161.93 | G300E | 128134366.67 | 1005.39 | G300E | 0 | 0
278 | Story13 | C31 | 50 MPa RC Column (82.5 cm x 82.5 cm) | Column | 50MPa | Concrete Rectangular | 825 | 825 | 6806.3 | 3100 | 2.11 | 5161.93 | G300E | 152310233.33 | 1195.08 | G300E | 0 | 0
279 | Story13 | C32 | 50 MPa RC Column (82.5 cm x 82.5 cm) | Column | 50MPa | Concrete Rectangular | 825 | 825 | 6806.3 | 3100 | 2.11 | 5161.93 | G300E | 90925066.67 | 713.43 | G300E | 0 | 0
280 | Story13 | C33 | 50 MPa RC Column (82.5 cm x 82.5 cm) | Column | 50MPa | Concrete Rectangular | 825 | 825 | 6806.3 | 3100 | 2.11 | 5161.93 | G300E | 90926100 | 713.44 | G300E | 0 | 0
281 | Story13 | C34 | 50 MPa RC Column (82.5 cm x 82.5 cm) | Column | 50MPa | Concrete Rectangular | 825 | 825 | 6806.3 | 3100 | 2.11 | 5161.93 | G300E | 152306100 | 1195.05 | G300E | 0 | 0
282 | Story13 | C35 | 50 MPa RC Column (82.5 cm x 82.5 cm) | Column | 50MPa | Concrete Rectangular | 825 | 825 | 6806.3 | 3100 | 2.11 | 5161.93 | G300E | 128129200 | 1005.35 | G300E | 0 | 0
283 | Story13 | C38 | 50 MPa RC Column (82.5 cm x 82.5 cm) | Column | 50MPa | Concrete Rectangular | 825 | 825 | 6806.3 | 3100 | 2.11 | 5161.93 | G300E | 128143666.67 | 1005.46 | G300E | 0 | 0
284 | Story13 | C39 | 50 MPa RC Column (82.5 cm x 82.5 cm) | Column | 50MPa | Concrete Rectangular | 825 | 825 | 6806.3 | 3100 | 2.11 | 5161.93 | G300E | 152311266.67 | 1195.09 | G300E | 0 | 0
285 | Story13 | C4 | 50 MPa RC Column (82.5 cm x 82.5 cm) | Column | 50MPa | Concrete Rectangular | 825 | 825 | 6806.3 | 3100 | 2.11 | 5161.93 | G300E | 93734700 | 735.48 | G300E | 0 | 0
286 | Story13 | C40 | 50 MPa RC Column (82.5 cm x 82.5 cm) | Column | 50MPa | Concrete Rectangular | 825 | 825 | 6806.3 | 3100 | 2.11 | 5161.93 | G300E | 90929200 | 713.46 | G300E | 0 | 0
287 | Story13 | C41 | 50 MPa RC Column (82.5 cm x 82.5 cm) | Column | 50MPa | Concrete Rectangular | 825 | 825 | 6806.3 | 3100 | 2.11 | 5161.93 | G300E | 91315666.67 | 716.5 | G300E | 0 | 0
288 | Story13 | C42 | 50 MPa RC Column (82.5 cm x 82.5 cm) | Column | 50MPa | Concrete Rectangular | 825 | 825 | 6806.3 | 3100 | 2.11 | 5161.93 | G300E | 147103266.67 | 1154.23 | G300E | 0 | 0
289 | Story13 | C43 | 50 MPa RC Column (82.5 cm x 82.5 cm) | Column | 50MPa | Concrete Rectangular | 825 | 825 | 6806.3 | 3100 | 2.11 | 5161.93 | G300E | 136491966.67 | 1070.97 | G300E | 0 | 0
290 | Story13 | C44 | 50 MPa RC Column (82.5 cm x 82.5 cm) | Column | 50MPa | Concrete Rectangular | 825 | 825 | 6806.3 | 3100 | 2.11 | 5161.93 | G300E | 76122566.67 | 597.29 | G300E | 0 | 0
291 | Story13 | C45 | 50 MPa RC Column (82.5 cm x 82.5 cm) | Column | 50MPa | Concrete Rectangular | 825 | 825 | 6806.3 | 3100 | 2.11 | 5161.93 | G300E | 76116366.67 | 597.24 | G300E | 0 | 0
292 | Story13 | C46 | 50 MPa RC Column (82.5 cm x 82.5 cm) | Column | 50MPa | Concrete Rectangular | 825 | 825 | 6806.3 | 3100 | 2.11 | 5161.93 | G300E | 136495066.67 | 1070.99 | G300E | 0 | 0
293 | Story13 | C47 | 50 MPa RC Column (82.5 cm x 82.5 cm) | Column | 50MPa | Concrete Rectangular | 825 | 825 | 6806.3 | 3100 | 2.11 | 5161.93 | G300E | 147105333.33 | 1154.24 | G300E | 0 | 0
294 | Story13 | C48 | 50 MPa RC Column (82.5 cm x 82.5 cm) | Column | 50MPa | Concrete Rectangular | 825 | 825 | 6806.3 | 3100 | 2.11 | 5161.93 | G300E | 91315666.67 | 716.5 | G300E | 0 | 0
295 | Story13 | C49 | 50 MPa RC Column (82.5 cm x 82.5 cm) | Column | 50MPa | Concrete Rectangular | 825 | 825 | 6806.3 | 3100 | 2.11 | 5161.93 | G300E | 92179120 | 723.27 | G300E | 0 | 0
296 | Story13 | C5 | 50 MPa RC Column (82.5 cm x 82.5 cm) | Column | 50MPa | Concrete Rectangular | 825 | 825 | 6806.3 | 3100 | 2.11 | 5161.93 | G300E | 93704733.33 | 735.24 | G300E | 0 | 0
297 | Story13 | C50 | 50 MPa RC Column (82.5 cm x 82.5 cm) | Column | 50MPa | Concrete Rectangular | 825 | 825 | 6806.3 | 3100 | 2.11 | 5161.93 | G300E | 126790000 | 994.84 | G300E | 0 | 0
298 | Story13 | C51 | 50 MPa RC Column (82.5 cm x 82.5 cm) | Column | 50MPa | Concrete Rectangular | 825 | 825 | 6806.3 | 3100 | 2.11 | 5161.93 | G300E | 125695700 | 986.26 | G300E | 0 | 0
299 | Story13 | C52 | 50 MPa RC Column (82.5 cm x 82.5 cm) | Column | 50MPa | Concrete Rectangular | 825 | 825 | 6806.3 | 3100 | 2.11 | 5161.93 | G300E | 106427133.33 | 835.07 | G300E | 0 | 0
300 | Story13 | C53 | 50 MPa RC Column (82.5 cm x 82.5 cm) | Column | 50MPa | Concrete Rectangular | 825 | 825 | 6806.3 | 3100 | 2.11 | 5161.93 | G300E | 106426100 | 835.06 | G300E | 0 | 0
301 | Story13 | C54 | 50 MPa RC Column (82.5 cm x 82.5 cm) | Column | 50MPa | Concrete Rectangular | 825 | 825 | 6806.3 | 3100 | 2.11 | 5161.93 | G300E | 125696733.33 | 986.26 | G300E | 0 | 0
302 | Story13 | C55 | 50 MPa RC Column (82.5 cm x 82.5 cm) | Column | 50MPa | Concrete Rectangular | 825 | 825 | 6806.3 | 3100 | 2.11 | 5161.93 | G300E | 126791033.33 | 994.85 | G300E | 0 | 0
303 | Story13 | C56 | 50 MPa RC Column (82.5 cm x 82.5 cm) | Column | 50MPa | Concrete Rectangular | 825 | 825 | 6806.3 | 3100 | 2.11 | 5161.93 | G300E | 92178500 | 723.27 | G300E | 0 | 0
304 | Story13 | C57 | 50 MPa RC Column (82.5 cm x 82.5 cm) | Column | 50MPa | Concrete Rectangular | 825 | 825 | 6806.3 | 3100 | 2.11 | 5161.93 | G300E | 87840566.67 | 689.23 | G300E | 0 | 0
305 | Story13 | C58 | 50 MPa RC Column (82.5 cm x 82.5 cm) | Column | 50MPa | Concrete Rectangular | 825 | 825 | 6806.3 | 3100 | 2.11 | 5161.93 | G300E | 92047680 | 722.24 | G300E | 0 | 0
306 | Story13 | C59 | 50 MPa RC Column (82.5 cm x 82.5 cm) | Column | 50MPa | Concrete Rectangular | 825 | 825 | 6806.3 | 3100 | 2.11 | 5161.93 | G300E | 90383600 | 709.18 | G300E | 0 | 0
307 | Story13 | C6 | 50 MPa RC Column (82.5 cm x 82.5 cm) | Column | 50MPa | Concrete Rectangular | 825 | 825 | 6806.3 | 3100 | 2.11 | 5161.93 | G300E | 90396000 | 709.28 | G300E | 0 | 0
308 | Story13 | C60 | 50 MPa RC Column (82.5 cm x 82.5 cm) | Column | 50MPa | Concrete Rectangular | 825 | 825 | 6806.3 | 3100 | 2.11 | 5161.93 | G300E | 93689233.33 | 735.12 | G300E | 0 | 0
309 | Story13 | C61 | 50 MPa RC Column (82.5 cm x 82.5 cm) | Column | 50MPa | Concrete Rectangular | 825 | 825 | 6806.3 | 3100 | 2.11 | 5161.93 | G300E | 93688200 | 735.11 | G300E | 0 | 0
310 | Story13 | C62 | 50 MPa RC Column (82.5 cm x 82.5 cm) | Column | 50MPa | Concrete Rectangular | 825 | 825 | 6806.3 | 3100 | 2.11 | 5161.93 | G300E | 90385666.67 | 709.2 | G300E | 0 | 0
311 | Story13 | C63 | 50 MPa RC Column (82.5 cm x 82.5 cm) | Column | 50MPa | Concrete Rectangular | 825 | 825 | 6806.3 | 3100 | 2.11 | 5161.93 | G300E | 92045200 | 722.22 | G300E | 0 | 0
312 | Story13 | C64 | 50 MPa RC Column (82.5 cm x 82.5 cm) | Column | 50MPa | Concrete Rectangular | 825 | 825 | 6806.3 | 3100 | 2.11 | 5161.93 | G300E | 87837466.67 | 689.21 | G300E | 0 | 0
313 | Story13 | C7 | 50 MPa RC Column (82.5 cm x 82.5 cm) | Column | 50MPa | Concrete Rectangular | 825 | 825 | 6806.3 | 3100 | 2.11 | 5161.93 | G300E | 92055740 | 722.3 | G300E | 0 | 0
314 | Story13 | C8 | 50 MPa RC Column (82.5 cm x 82.5 cm) | Column | 50MPa | Concrete Rectangular | 825 | 825 | 6806.3 | 3100 | 2.11 | 5161.93 | G300E | 87846766.67 | 689.28 | G300E | 0 | 0
315 | Story13 | C9 | 50 MPa RC Column (82.5 cm x 82.5 cm) | Column | 50MPa | Concrete Rectangular | 825 | 825 | 6806.3 | 3100 | 2.11 | 5161.93 | G300E | 92187180 | 723.33 | G300E | 0 | 0
316 | Story14 | C1 | 50 MPa RC Column (82.5 cm x 82.5 cm) | Column | 50MPa | Concrete Rectangular | 825 | 825 | 6806.3 | 3100 | 2.11 | 5161.93 | G300E | 83796100 | 657.5 | G300E | 0 | 0
317 | Story14 | C10 | 50 MPa RC Column (82.5 cm x 82.5 cm) | Column | 50MPa | Concrete Rectangular | 825 | 825 | 6806.3 | 3100 | 2.11 | 5161.93 | G300E | 117766933.33 | 924.04 | G300E | 0 | 0
318 | Story14 | C11 | 50 MPa RC Column (82.5 cm x 82.5 cm) | Column | 50MPa | Concrete Rectangular | 825 | 825 | 6806.3 | 3100 | 2.11 | 5161.93 | G300E | 116767700 | 916.2 | G300E | 0 | 0
319 | Story14 | C12 | 50 MPa RC Column (82.5 cm x 82.5 cm) | Column | 50MPa | Concrete Rectangular | 825 | 825 | 6806.3 | 3100 | 2.11 | 5161.93 | G300E | 96096900 | 754.01 | G300E | 0 | 0
320 | Story14 | C13 | 50 MPa RC Column (82.5 cm x 82.5 cm) | Column | 50MPa | Concrete Rectangular | 825 | 825 | 6806.3 | 3100 | 2.11 | 5161.93 | G300E | 96103100 | 754.06 | G300E | 0 | 0
321 | Story14 | C14 | 50 MPa RC Column (82.5 cm x 82.5 cm) | Column | 50MPa | Concrete Rectangular | 825 | 825 | 6806.3 | 3100 | 2.11 | 5161.93 | G300E | 116753233.33 | 916.09 | G300E | 0 | 0
322 | Story14 | C15 | 50 MPa RC Column (82.5 cm x 82.5 cm) | Column | 50MPa | Concrete Rectangular | 825 | 825 | 6806.3 | 3100 | 2.11 | 5161.93 | G300E | 117783466.67 | 924.17 | G300E | 0 | 0
323 | Story14 | C16 | 50 MPa RC Column (82.5 cm x 82.5 cm) | Column | 50MPa | Concrete Rectangular | 825 | 825 | 6806.3 | 3100 | 2.11 | 5161.93 | G300E | 80082300 | 628.36 | G300E | 0 | 0
324 | Story14 | C17 | 50 MPa RC Column (82.5 cm x 82.5 cm) | Column | 50MPa | Concrete Rectangular | 825 | 825 | 6806.3 | 3100 | 2.11 | 5161.93 | G300E | 77442428.57 | 607.64 | G300E | 0 | 0
325 | Story14 | C18 | 50 MPa RC Column (82.5 cm x 82.5 cm) | Column | 50MPa | Concrete Rectangular | 825 | 825 | 6806.3 | 3100 | 2.11 | 5161.93 | G300E | 136907366.67 | 1074.23 | G300E | 0 | 0
326 | Story14 | C19 | 50 MPa RC Column (82.5 cm x 82.5 cm) | Column | 50MPa | Concrete Rectangular | 825 | 825 | 6806.3 | 3100 | 2.11 | 5161.93 | G300E | 125795933.33 | 987.04 | G300E | 0 | 0
327 | Story14 | C2 | 50 MPa RC Column (82.5 cm x 82.5 cm) | Column | 50MPa | Concrete Rectangular | 825 | 825 | 6806.3 | 3100 | 2.11 | 5161.93 | G300E | 79521200 | 623.95 | G300E | 0 | 0
328 | Story14 | C20 | 50 MPa RC Column (82.5 cm x 82.5 cm) | Column | 50MPa | Concrete Rectangular | 825 | 825 | 6806.3 | 3100 | 2.11 | 5161.93 | G300E | 66195333.33 | 519.39 | G300E | 0 | 0
329 | Story14 | C21 | 50 MPa RC Column (82.5 cm x 82.5 cm) | Column | 50MPa | Concrete Rectangular | 825 | 825 | 6806.3 | 3100 | 2.11 | 5161.93 | G300E | 66005200 | 517.9 | G300E | 0 | 0
330 | Story14 | C22 | 50 MPa RC Column (82.5 cm x 82.5 cm) | Column | 50MPa | Concrete Rectangular | 825 | 825 | 6806.3 | 3100 | 2.11 | 5161.93 | G300E | 125820733.33 | 987.24 | G300E | 0 | 0
331 | Story14 | C23 | 50 MPa RC Column (82.5 cm x 82.5 cm) | Column | 50MPa | Concrete Rectangular | 825 | 825 | 6806.3 | 3100 | 2.11 | 5161.93 | G300E | 136919766.67 | 1074.32 | G300E | 0 | 0
332 | Story14 | C24 | 50 MPa RC Column (82.5 cm x 82.5 cm) | Column | 50MPa | Concrete Rectangular | 825 | 825 | 6806.3 | 3100 | 2.11 | 5161.93 | G300E | 77454828.57 | 607.74 | G300E | 0 | 0
333 | Story14 | C25 | 50 MPa RC Column (82.5 cm x 82.5 cm) | Column | 50MPa | Concrete Rectangular | 825 | 825 | 6806.3 | 3100 | 2.11 | 5161.93 | G300E | 84831500 | 665.62 | G300E | 0 | 0
334 | Story14 | C26 | 50 MPa RC Column (82.5 cm x 82.5 cm) | Column | 50MPa | Concrete Rectangular | 825 | 825 | 6806.3 | 3100 | 2.11 | 5161.93 | G300E | 142143266.67 | 1115.31 | G300E | 0 | 0
335 | Story14 | C27 | 50 MPa RC Column (82.5 cm x 82.5 cm) | Column | 50MPa | Concrete Rectangular | 825 | 825 | 6806.3 | 3100 | 2.11 | 5161.93 | G300E | 118460300 | 929.48 | G300E | 0 | 0
336 | Story14 | C3 | 50 MPa RC Column (82.5 cm x 82.5 cm) | Column | 50MPa | Concrete Rectangular | 825 | 825 | 6806.3 | 3100 | 2.11 | 5161.93 | G300E | 81440985.71 | 639.02 | G300E | 0 | 0
337 | Story14 | C30 | 50 MPa RC Column (82.5 cm x 82.5 cm) | Column | 50MPa | Concrete Rectangular | 825 | 825 | 6806.3 | 3100 | 2.11 | 5161.93 | G300E | 118486133.33 | 929.69 | G300E | 0 | 0
338 | Story14 | C31 | 50 MPa RC Column (82.5 cm x 82.5 cm) | Column | 50MPa | Concrete Rectangular | 825 | 825 | 6806.3 | 3100 | 2.11 | 5161.93 | G300E | 142151533.33 | 1115.37 | G300E | 0 | 0
339 | Story14 | C32 | 50 MPa RC Column (82.5 cm x 82.5 cm) | Column | 50MPa | Concrete Rectangular | 825 | 825 | 6806.3 | 3100 | 2.11 | 5161.93 | G300E | 84824266.67 | 665.56 | G300E | 0 | 0
340 | Story14 | C33 | 50 MPa RC Column (82.5 cm x 82.5 cm) | Column | 50MPa | Concrete Rectangular | 825 | 825 | 6806.3 | 3100 | 2.11 | 5161.93 | G300E | 84826333.33 | 665.58 | G300E | 0 | 0
341 | Story14 | C34 | 50 MPa RC Column (82.5 cm x 82.5 cm) | Column | 50MPa | Concrete Rectangular | 825 | 825 | 6806.3 | 3100 | 2.11 | 5161.93 | G300E | 142148433.33 | 1115.35 | G300E | 0 | 0
342 | Story14 | C35 | 50 MPa RC Column (82.5 cm x 82.5 cm) | Column | 50MPa | Concrete Rectangular | 825 | 825 | 6806.3 | 3100 | 2.11 | 5161.93 | G300E | 118482000 | 929.65 | G300E | 0 | 0
343 | Story14 | C38 | 50 MPa RC Column (82.5 cm x 82.5 cm) | Column | 50MPa | Concrete Rectangular | 825 | 825 | 6806.3 | 3100 | 2.11 | 5161.93 | G300E | 118494400 | 929.75 | G300E | 0 | 0
344 | Story14 | C39 | 50 MPa RC Column (82.5 cm x 82.5 cm) | Column | 50MPa | Concrete Rectangular | 825 | 825 | 6806.3 | 3100 | 2.11 | 5161.93 | G300E | 142152566.67 | 1115.38 | G300E | 0 | 0
345 | Story14 | C4 | 50 MPa RC Column (82.5 cm x 82.5 cm) | Column | 50MPa | Concrete Rectangular | 825 | 825 | 6806.3 | 3100 | 2.11 | 5161.93 | G300E | 87026300 | 682.84 | G300E | 0 | 0
346 | Story14 | C40 | 50 MPa RC Column (82.5 cm x 82.5 cm) | Column | 50MPa | Concrete Rectangular | 825 | 825 | 6806.3 | 3100 | 2.11 | 5161.93 | G300E | 84829433.33 | 665.6 | G300E | 0 | 0
347 | Story14 | C41 | 50 MPa RC Column (82.5 cm x 82.5 cm) | Column | 50MPa | Concrete Rectangular | 825 | 825 | 6806.3 | 3100 | 2.11 | 5161.93 | G300E | 77452614.29 | 607.72 | G300E | 0 | 0
348 | Story14 | C42 | 50 MPa RC Column (82.5 cm x 82.5 cm) | Column | 50MPa | Concrete Rectangular | 825 | 825 | 6806.3 | 3100 | 2.11 | 5161.93 | G300E | 136918733.33 | 1074.32 | G300E | 0 | 0
349 | Story14 | C43 | 50 MPa RC Column (82.5 cm x 82.5 cm) | Column | 50MPa | Concrete Rectangular | 825 | 825 | 6806.3 | 3100 | 2.11 | 5161.93 | G300E | 125831066.67 | 987.32 | G300E | 0 | 0
350 | Story14 | C44 | 50 MPa RC Column (82.5 cm x 82.5 cm) | Column | 50MPa | Concrete Rectangular | 825 | 825 | 6806.3 | 3100 | 2.11 | 5161.93 | G300E | 66067200 | 518.39 | G300E | 0 | 0
351 | Story14 | C45 | 50 MPa RC Column (82.5 cm x 82.5 cm) | Column | 50MPa | Concrete Rectangular | 825 | 825 | 6806.3 | 3100 | 2.11 | 5161.93 | G300E | 66061000 | 518.34 | G300E | 0 | 0
352 | Story14 | C46 | 50 MPa RC Column (82.5 cm x 82.5 cm) | Column | 50MPa | Concrete Rectangular | 825 | 825 | 6806.3 | 3100 | 2.11 | 5161.93 | G300E | 125833133.33 | 987.33 | G300E | 0 | 0
353 | Story14 | C47 | 50 MPa RC Column (82.5 cm x 82.5 cm) | Column | 50MPa | Concrete Rectangular | 825 | 825 | 6806.3 | 3100 | 2.11 | 5161.93 | G300E | 136919766.67 | 1074.32 | G300E | 0 | 0
354 | Story14 | C48 | 50 MPa RC Column (82.5 cm x 82.5 cm) | Column | 50MPa | Concrete Rectangular | 825 | 825 | 6806.3 | 3100 | 2.11 | 5161.93 | G300E | 77437114.29 | 607.6 | G300E | 0 | 0
355 | Story14 | C49 | 50 MPa RC Column (82.5 cm x 82.5 cm) | Column | 50MPa | Concrete Rectangular | 825 | 825 | 6806.3 | 3100 | 2.11 | 5161.93 | G300E | 80080233.33 | 628.34 | G300E | 0 | 0
356 | Story14 | C5 | 50 MPa RC Column (82.5 cm x 82.5 cm) | Column | 50MPa | Concrete Rectangular | 825 | 825 | 6806.3 | 3100 | 2.11 | 5161.93 | G300E | 86998400 | 682.62 | G300E | 0 | 0
357 | Story14 | C50 | 50 MPa RC Column (82.5 cm x 82.5 cm) | Column | 50MPa | Concrete Rectangular | 825 | 825 | 6806.3 | 3100 | 2.11 | 5161.93 | G300E | 117782433.33 | 924.16 | G300E | 0 | 0
358 | Story14 | C51 | 50 MPa RC Column (82.5 cm x 82.5 cm) | Column | 50MPa | Concrete Rectangular | 825 | 825 | 6806.3 | 3100 | 2.11 | 5161.93 | G300E | 116759433.33 | 916.14 | G300E | 0 | 0
359 | Story14 | C52 | 50 MPa RC Column (82.5 cm x 82.5 cm) | Column | 50MPa | Concrete Rectangular | 825 | 825 | 6806.3 | 3100 | 2.11 | 5161.93 | G300E | 96144433.33 | 754.38 | G300E | 0 | 0
360 | Story14 | C53 | 50 MPa RC Column (82.5 cm x 82.5 cm) | Column | 50MPa | Concrete Rectangular | 825 | 825 | 6806.3 | 3100 | 2.11 | 5161.93 | G300E | 96143400 | 754.38 | G300E | 0 | 0
361 | Story14 | C54 | 50 MPa RC Column (82.5 cm x 82.5 cm) | Column | 50MPa | Concrete Rectangular | 825 | 825 | 6806.3 | 3100 | 2.11 | 5161.93 | G300E | 116759433.33 | 916.14 | G300E | 0 | 0
362 | Story14 | C55 | 50 MPa RC Column (82.5 cm x 82.5 cm) | Column | 50MPa | Concrete Rectangular | 825 | 825 | 6806.3 | 3100 | 2.11 | 5161.93 | G300E | 117782433.33 | 924.16 | G300E | 0 | 0
363 | Story14 | C56 | 50 MPa RC Column (82.5 cm x 82.5 cm) | Column | 50MPa | Concrete Rectangular | 825 | 825 | 6806.3 | 3100 | 2.11 | 5161.93 | G300E | 80078166.67 | 628.32 | G300E | 0 | 0
364 | Story14 | C57 | 50 MPa RC Column (82.5 cm x 82.5 cm) | Column | 50MPa | Concrete Rectangular | 825 | 825 | 6806.3 | 3100 | 2.11 | 5161.93 | G300E | 83786800 | 657.42 | G300E | 0 | 0
365 | Story14 | C58 | 50 MPa RC Column (82.5 cm x 82.5 cm) | Column | 50MPa | Concrete Rectangular | 825 | 825 | 6806.3 | 3100 | 2.11 | 5161.93 | G300E | 79558400 | 624.24 | G300E | 0 | 0
366 | Story14 | C59 | 50 MPa RC Column (82.5 cm x 82.5 cm) | Column | 50MPa | Concrete Rectangular | 825 | 825 | 6806.3 | 3100 | 2.11 | 5161.93 | G300E | 81421500 | 638.86 | G300E | 0 | 0
367 | Story14 | C6 | 50 MPa RC Column (82.5 cm x 82.5 cm) | Column | 50MPa | Concrete Rectangular | 825 | 825 | 6806.3 | 3100 | 2.11 | 5161.93 | G300E | 81421500 | 638.86 | G300E | 0 | 0
368 | Story14 | C60 | 50 MPa RC Column (82.5 cm x 82.5 cm) | Column | 50MPa | Concrete Rectangular | 825 | 825 | 6806.3 | 3100 | 2.11 | 5161.93 | G300E | 86986000 | 682.52 | G300E | 0 | 0
369 | Story14 | C61 | 50 MPa RC Column (82.5 cm x 82.5 cm) | Column | 50MPa | Concrete Rectangular | 825 | 825 | 6806.3 | 3100 | 2.11 | 5161.93 | G300E | 86984966.67 | 682.52 | G300E | 0 | 0
370 | Story14 | C62 | 50 MPa RC Column (82.5 cm x 82.5 cm) | Column | 50MPa | Concrete Rectangular | 825 | 825 | 6806.3 | 3100 | 2.11 | 5161.93 | G300E | 81420171.43 | 638.85 | G300E | 0 | 0
371 | Story14 | C63 | 50 MPa RC Column (82.5 cm x 82.5 cm) | Column | 50MPa | Concrete Rectangular | 825 | 825 | 6806.3 | 3100 | 2.11 | 5161.93 | G300E | 79558400 | 624.24 | G300E | 0 | 0
372 | Story14 | C64 | 50 MPa RC Column (82.5 cm x 82.5 cm) | Column | 50MPa | Concrete Rectangular | 825 | 825 | 6806.3 | 3100 | 2.11 | 5161.93 | G300E | 83783700 | 657.4 | G300E | 0 | 0
373 | Story14 | C7 | 50 MPa RC Column (82.5 cm x 82.5 cm) | Column | 50MPa | Concrete Rectangular | 825 | 825 | 6806.3 | 3100 | 2.11 | 5161.93 | G300E | 79566666.67 | 624.31 | G300E | 0 | 0
374 | Story14 | C8 | 50 MPa RC Column (82.5 cm x 82.5 cm) | Column | 50MPa | Concrete Rectangular | 825 | 825 | 6806.3 | 3100 | 2.11 | 5161.93 | G300E | 83790933.33 | 657.45 | G300E | 0 | 0
375 | Story14 | C9 | 50 MPa RC Column (82.5 cm x 82.5 cm) | Column | 50MPa | Concrete Rectangular | 825 | 825 | 6806.3 | 3100 | 2.11 | 5161.93 | G300E | 80087466.67 | 628.4 | G300E | 0 | 0
376 | Story15 | C1 | 50 MPa RC Column (80 cm x 80 cm) | Column | 50MPa | Concrete Rectangular | 800 | 800 | 6400 | 3100 | 1.98 | 4853.82 | G300E | 99954333.33 | 784.28 | G300E | 0 | 0
377 | Story15 | C10 | 50 MPa RC Column (80 cm x 80 cm) | Column | 50MPa | Concrete Rectangular | 800 | 800 | 6400 | 3100 | 1.98 | 4853.82 | G300E | 128919700 | 1011.55 | G300E | 0 | 0
378 | Story15 | C11 | 50 MPa RC Column (80 cm x 80 cm) | Column | 50MPa | Concrete Rectangular | 800 | 800 | 6400 | 3100 | 1.98 | 4853.82 | G300E | 127796466.67 | 1002.74 | G300E | 0 | 0
379 | Story15 | C12 | 50 MPa RC Column (80 cm x 80 cm) | Column | 50MPa | Concrete Rectangular | 800 | 800 | 6400 | 3100 | 1.98 | 4853.82 | G300E | 107215566.67 | 841.25 | G300E | 0 | 0
380 | Story15 | C13 | 50 MPa RC Column (80 cm x 80 cm) | Column | 50MPa | Concrete Rectangular | 800 | 800 | 6400 | 3100 | 1.98 | 4853.82 | G300E | 107219700 | 841.29 | G300E | 0 | 0
381 | Story15 | C14 | 50 MPa RC Column (80 cm x 80 cm) | Column | 50MPa | Concrete Rectangular | 800 | 800 | 6400 | 3100 | 1.98 | 4853.82 | G300E | 127784066.67 | 1002.64 | G300E | 0 | 0
382 | Story15 | C15 | 50 MPa RC Column (80 cm x 80 cm) | Column | 50MPa | Concrete Rectangular | 800 | 800 | 6400 | 3100 | 1.98 | 4853.82 | G300E | 128935200 | 1011.67 | G300E | 0 | 0
383 | Story15 | C16 | 50 MPa RC Column (80 cm x 80 cm) | Column | 50MPa | Concrete Rectangular | 800 | 800 | 6400 | 3100 | 1.98 | 4853.82 | G300E | 97571260 | 765.58 | G300E | 0 | 0
384 | Story15 | C17 | 50 MPa RC Column (80 cm x 80 cm) | Column | 50MPa | Concrete Rectangular | 800 | 800 | 6400 | 3100 | 1.98 | 4853.82 | G300E | 91990433.33 | 721.79 | G300E | 0 | 0
385 | Story15 | C18 | 50 MPa RC Column (80 cm x 80 cm) | Column | 50MPa | Concrete Rectangular | 800 | 800 | 6400 | 3100 | 1.98 | 4853.82 | G300E | 147507300 | 1157.4 | G300E | 0 | 0
386 | Story15 | C19 | 50 MPa RC Column (80 cm x 80 cm) | Column | 50MPa | Concrete Rectangular | 800 | 800 | 6400 | 3100 | 1.98 | 4853.82 | G300E | 136811266.67 | 1073.47 | G300E | 0 | 0
387 | Story15 | C2 | 50 MPa RC Column (80 cm x 80 cm) | Column | 50MPa | Concrete Rectangular | 800 | 800 | 6400 | 3100 | 1.98 | 4853.82 | G300E | 97796940 | 767.35 | G300E | 0 | 0
388 | Story15 | C20 | 50 MPa RC Column (80 cm x 80 cm) | Column | 50MPa | Concrete Rectangular | 800 | 800 | 6400 | 3100 | 1.98 | 4853.82 | G300E | 77196200 | 605.71 | G300E | 0 | 0
389 | Story15 | C21 | 50 MPa RC Column (80 cm x 80 cm) | Column | 50MPa | Concrete Rectangular | 800 | 800 | 6400 | 3100 | 1.98 | 4853.82 | G300E | 77035000 | 604.45 | G300E | 0 | 0
390 | Story15 | C22 | 50 MPa RC Column (80 cm x 80 cm) | Column | 50MPa | Concrete Rectangular | 800 | 800 | 6400 | 3100 | 1.98 | 4853.82 | G300E | 136835033.33 | 1073.66 | G300E | 0 | 0
391 | Story15 | C23 | 50 MPa RC Column (80 cm x 80 cm) | Column | 50MPa | Concrete Rectangular | 800 | 800 | 6400 | 3100 | 1.98 | 4853.82 | G300E | 147517633.33 | 1157.48 | G300E | 0 | 0
392 | Story15 | C24 | 50 MPa RC Column (80 cm x 80 cm) | Column | 50MPa | Concrete Rectangular | 800 | 800 | 6400 | 3100 | 1.98 | 4853.82 | G300E | 91984233.33 | 721.74 | G300E | 0 | 0
393 | Story15 | C25 | 50 MPa RC Column (80 cm x 80 cm) | Column | 50MPa | Concrete Rectangular | 800 | 800 | 6400 | 3100 | 1.98 | 4853.82 | G300E | 98598600 | 773.64 | G300E | 0 | 0
394 | Story15 | C26 | 50 MPa RC Column (80 cm x 80 cm) | Column | 50MPa | Concrete Rectangular | 800 | 800 | 6400 | 3100 | 1.98 | 4853.82 | G300E | 152205866.67 | 1194.26 | G300E | 0 | 0
395 | Story15 | C27 | 50 MPa RC Column (80 cm x 80 cm) | Column | 50MPa | Concrete Rectangular | 800 | 800 | 6400 | 3100 | 1.98 | 4853.82 | G300E | 128951733.33 | 1011.8 | G300E | 0 | 0
396 | Story15 | C3 | 50 MPa RC Column (80 cm x 80 cm) | Column | 50MPa | Concrete Rectangular | 800 | 800 | 6400 | 3100 | 1.98 | 4853.82 | G300E | 94827966.67 | 744.06 | G300E | 0 | 0
397 | Story15 | C30 | 50 MPa RC Column (80 cm x 80 cm) | Column | 50MPa | Concrete Rectangular | 800 | 800 | 6400 | 3100 | 1.98 | 4853.82 | G300E | 128979633.33 | 1012.02 | G300E | 0 | 0
398 | Story15 | C31 | 50 MPa RC Column (80 cm x 80 cm) | Column | 50MPa | Concrete Rectangular | 800 | 800 | 6400 | 3100 | 1.98 | 4853.82 | G300E | 152214133.33 | 1194.33 | G300E | 0 | 0
399 | Story15 | C32 | 50 MPa RC Column (80 cm x 80 cm) | Column | 50MPa | Concrete Rectangular | 800 | 800 | 6400 | 3100 | 1.98 | 4853.82 | G300E | 98591366.67 | 773.58 | G300E | 0 | 0
400 | Story15 | C33 | 50 MPa RC Column (80 cm x 80 cm) | Column | 50MPa | Concrete Rectangular | 800 | 800 | 6400 | 3100 | 1.98 | 4853.82 | G300E | 98592400 | 773.59 | G300E | 0 | 0
401 | Story15 | C34 | 50 MPa RC Column (80 cm x 80 cm) | Column | 50MPa | Concrete Rectangular | 800 | 800 | 6400 | 3100 | 1.98 | 4853.82 | G300E | 152211033.33 | 1194.3 | G300E | 0 | 0
402 | Story15 | C35 | 50 MPa RC Column (80 cm x 80 cm) | Column | 50MPa | Concrete Rectangular | 800 | 800 | 6400 | 3100 | 1.98 | 4853.82 | G300E | 128973433.33 | 1011.97 | G300E | 0 | 0
403 | Story15 | C38 | 50 MPa RC Column (80 cm x 80 cm) | Column | 50MPa | Concrete Rectangular | 800 | 800 | 6400 | 3100 | 1.98 | 4853.82 | G300E | 128986866.67 | 1012.08 | G300E | 0 | 0
404 | Story15 | C39 | 50 MPa RC Column (80 cm x 80 cm) | Column | 50MPa | Concrete Rectangular | 800 | 800 | 6400 | 3100 | 1.98 | 4853.82 | G300E | 152215166.67 | 1194.34 | G300E | 0 | 0
405 | Story15 | C4 | 50 MPa RC Column (80 cm x 80 cm) | Column | 50MPa | Concrete Rectangular | 800 | 800 | 6400 | 3100 | 1.98 | 4853.82 | G300E | 101234633.33 | 794.32 | G300E | 0 | 0
406 | Story15 | C40 | 50 MPa RC Column (80 cm x 80 cm) | Column | 50MPa | Concrete Rectangular | 800 | 800 | 6400 | 3100 | 1.98 | 4853.82 | G300E | 98595500 | 773.62 | G300E | 0 | 0
407 | Story15 | C41 | 50 MPa RC Column (80 cm x 80 cm) | Column | 50MPa | Concrete Rectangular | 800 | 800 | 6400 | 3100 | 1.98 | 4853.82 | G300E | 91983200 | 721.73 | G300E | 0 | 0
408 | Story15 | C42 | 50 MPa RC Column (80 cm x 80 cm) | Column | 50MPa | Concrete Rectangular | 800 | 800 | 6400 | 3100 | 1.98 | 4853.82 | G300E | 147517633.33 | 1157.48 | G300E | 0 | 0
409 | Story15 | C43 | 50 MPa RC Column (80 cm x 80 cm) | Column | 50MPa | Concrete Rectangular | 800 | 800 | 6400 | 3100 | 1.98 | 4853.82 | G300E | 136845366.67 | 1073.74 | G300E | 0 | 0
410 | Story15 | C44 | 50 MPa RC Column (80 cm x 80 cm) | Column | 50MPa | Concrete Rectangular | 800 | 800 | 6400 | 3100 | 1.98 | 4853.82 | G300E | 77086666.67 | 604.85 | G300E | 0 | 0
411 | Story15 | C45 | 50 MPa RC Column (80 cm x 80 cm) | Column | 50MPa | Concrete Rectangular | 800 | 800 | 6400 | 3100 | 1.98 | 4853.82 | G300E | 77080466.67 | 604.8 | G300E | 0 | 0
412 | Story15 | C46 | 50 MPa RC Column (80 cm x 80 cm) | Column | 50MPa | Concrete Rectangular | 800 | 800 | 6400 | 3100 | 1.98 | 4853.82 | G300E | 136848466.67 | 1073.76 | G300E | 0 | 0
413 | Story15 | C47 | 50 MPa RC Column (80 cm x 80 cm) | Column | 50MPa | Concrete Rectangular | 800 | 800 | 6400 | 3100 | 1.98 | 4853.82 | G300E | 147518666.67 | 1157.49 | G300E | 0 | 0
414 | Story15 | C48 | 50 MPa RC Column (80 cm x 80 cm) | Column | 50MPa | Concrete Rectangular | 800 | 800 | 6400 | 3100 | 1.98 | 4853.82 | G300E | 91985266.67 | 721.75 | G300E | 0 | 0
415 | Story15 | C49 | 50 MPa RC Column (80 cm x 80 cm) | Column | 50MPa | Concrete Rectangular | 800 | 800 | 6400 | 3100 | 1.98 | 4853.82 | G300E | 97568780 | 765.56 | G300E | 0 | 0
416 | Story15 | C5 | 50 MPa RC Column (80 cm x 80 cm) | Column | 50MPa | Concrete Rectangular | 800 | 800 | 6400 | 3100 | 1.98 | 4853.82 | G300E | 100551600 | 788.97 | G300E | 0 | 0
417 | Story15 | C50 | 50 MPa RC Column (80 cm x 80 cm) | Column | 50MPa | Concrete Rectangular | 800 | 800 | 6400 | 3100 | 1.98 | 4853.82 | G300E | 128934166.67 | 1011.67 | G300E | 0 | 0
418 | Story15 | C51 | 50 MPa RC Column (80 cm x 80 cm) | Column | 50MPa | Concrete Rectangular | 800 | 800 | 6400 | 3100 | 1.98 | 4853.82 | G300E | 127791300 | 1002.7 | G300E | 0 | 0
419 | Story15 | C52 | 50 MPa RC Column (80 cm x 80 cm) | Column | 50MPa | Concrete Rectangular | 800 | 800 | 6400 | 3100 | 1.98 | 4853.82 | G300E | 107257933.33 | 841.59 | G300E | 0 | 0
420 | Story15 | C53 | 50 MPa RC Column (80 cm x 80 cm) | Column | 50MPa | Concrete Rectangular | 800 | 800 | 6400 | 3100 | 1.98 | 4853.82 | G300E | 107255866.67 | 841.57 | G300E | 0 | 0
421 | Story15 | C54 | 50 MPa RC Column (80 cm x 80 cm) | Column | 50MPa | Concrete Rectangular | 800 | 800 | 6400 | 3100 | 1.98 | 4853.82 | G300E | 127791300 | 1002.7 | G300E | 0 | 0
422 | Story15 | C55 | 50 MPa RC Column (80 cm x 80 cm) | Column | 50MPa | Concrete Rectangular | 800 | 800 | 6400 | 3100 | 1.98 | 4853.82 | G300E | 128934166.67 | 1011.67 | G300E | 0 | 0
423 | Story15 | C56 | 50 MPa RC Column (80 cm x 80 cm) | Column | 50MPa | Concrete Rectangular | 800 | 800 | 6400 | 3100 | 1.98 | 4853.82 | G300E | 97567540 | 765.55 | G300E | 0 | 0
424 | Story15 | C57 | 50 MPa RC Column (80 cm x 80 cm) | Column | 50MPa | Concrete Rectangular | 800 | 800 | 6400 | 3100 | 1.98 | 4853.82 | G300E | 99944000 | 784.2 | G300E | 0 | 0
425 | Story15 | C58 | 50 MPa RC Column (80 cm x 80 cm) | Column | 50MPa | Concrete Rectangular | 800 | 800 | 6400 | 3100 | 1.98 | 4853.82 | G300E | 97815540 | 767.5 | G300E | 0 | 0
426 | Story15 | C59 | 50 MPa RC Column (80 cm x 80 cm) | Column | 50MPa | Concrete Rectangular | 800 | 800 | 6400 | 3100 | 1.98 | 4853.82 | G300E | 94725666.67 | 743.25 | G300E | 0 | 0
427 | Story15 | C6 | 50 MPa RC Column (80 cm x 80 cm) | Column | 50MPa | Concrete Rectangular | 800 | 800 | 6400 | 3100 | 1.98 | 4853.82 | G300E | 94736000 | 743.33 | G300E | 0 | 0
428 | Story15 | C60 | 50 MPa RC Column (80 cm x 80 cm) | Column | 50MPa | Concrete Rectangular | 800 | 800 | 6400 | 3100 | 1.98 | 4853.82 | G300E | 100536100 | 788.84 | G300E | 0 | 0
429 | Story15 | C61 | 50 MPa RC Column (80 cm x 80 cm) | Column | 50MPa | Concrete Rectangular | 800 | 800 | 6400 | 3100 | 1.98 | 4853.82 | G300E | 100536100 | 788.84 | G300E | 0 | 0
430 | Story15 | C62 | 50 MPa RC Column (80 cm x 80 cm) | Column | 50MPa | Concrete Rectangular | 800 | 800 | 6400 | 3100 | 1.98 | 4853.82 | G300E | 94726700 | 743.26 | G300E | 0 | 0
431 | Story15 | C63 | 50 MPa RC Column (80 cm x 80 cm) | Column | 50MPa | Concrete Rectangular | 800 | 800 | 6400 | 3100 | 1.98 | 4853.82 | G300E | 97814300 | 767.49 | G300E | 0 | 0
432 | Story15 | C64 | 50 MPa RC Column (80 cm x 80 cm) | Column | 50MPa | Concrete Rectangular | 800 | 800 | 6400 | 3100 | 1.98 | 4853.82 | G300E | 99940900 | 784.17 | G300E | 0 | 0
433 | Story15 | C7 | 50 MPa RC Column (80 cm x 80 cm) | Column | 50MPa | Concrete Rectangular | 800 | 800 | 6400 | 3100 | 1.98 | 4853.82 | G300E | 97822360 | 767.55 | G300E | 0 | 0
434 | Story15 | C8 | 50 MPa RC Column (80 cm x 80 cm) | Column | 50MPa | Concrete Rectangular | 800 | 800 | 6400 | 3100 | 1.98 | 4853.82 | G300E | 99948133.33 | 784.23 | G300E | 0 | 0
435 | Story15 | C9 | 50 MPa RC Column (80 cm x 80 cm) | Column | 50MPa | Concrete Rectangular | 800 | 800 | 6400 | 3100 | 1.98 | 4853.82 | G300E | 97576220 | 765.62 | G300E | 0 | 0
436 | Story16 | C1 | 50 MPa RC Column (80 cm x 80 cm) | Column | 50MPa | Concrete Rectangular | 800 | 800 | 6400 | 3100 | 1.98 | 4853.82 | G300E | 96541233.33 | 757.5 | G300E | 0 | 0
437 | Story16 | C10 | 50 MPa RC Column (80 cm x 80 cm) | Column | 50MPa | Concrete Rectangular | 800 | 800 | 6400 | 3100 | 1.98 | 4853.82 | G300E | 118979033.33 | 933.55 | G300E | 0 | 0
438 | Story16 | C11 | 50 MPa RC Column (80 cm x 80 cm) | Column | 50MPa | Concrete Rectangular | 800 | 800 | 6400 | 3100 | 1.98 | 4853.82 | G300E | 117669800 | 923.28 | G300E | 0 | 0
439 | Story16 | C12 | 50 MPa RC Column (80 cm x 80 cm) | Column | 50MPa | Concrete Rectangular | 800 | 800 | 6400 | 3100 | 1.98 | 4853.82 | G300E | 97756433.33 | 767.03 | G300E | 0 | 0
440 | Story16 | C13 | 50 MPa RC Column (80 cm x 80 cm) | Column | 50MPa | Concrete Rectangular | 800 | 800 | 6400 | 3100 | 1.98 | 4853.82 | G300E | 97755400 | 767.03 | G300E | 0 | 0
441 | Story16 | C14 | 50 MPa RC Column (80 cm x 80 cm) | Column | 50MPa | Concrete Rectangular | 800 | 800 | 6400 | 3100 | 1.98 | 4853.82 | G300E | 117648100 | 923.11 | G300E | 0 | 0
442 | Story16 | C15 | 50 MPa RC Column (80 cm x 80 cm) | Column | 50MPa | Concrete Rectangular | 800 | 800 | 6400 | 3100 | 1.98 | 4853.82 | G300E | 118995566.67 | 933.68 | G300E | 0 | 0
443 | Story16 | C16 | 50 MPa RC Column (80 cm x 80 cm) | Column | 50MPa | Concrete Rectangular | 800 | 800 | 6400 | 3100 | 1.98 | 4853.82 | G300E | 84415066.67 | 662.35 | G300E | 0 | 0
444 | Story16 | C17 | 50 MPa RC Column (80 cm x 80 cm) | Column | 50MPa | Concrete Rectangular | 800 | 800 | 6400 | 3100 | 1.98 | 4853.82 | G300E | 85513500 | 670.97 | G300E | 0 | 0
445 | Story16 | C18 | 50 MPa RC Column (80 cm x 80 cm) | Column | 50MPa | Concrete Rectangular | 800 | 800 | 6400 | 3100 | 1.98 | 4853.82 | G300E | 137663766.67 | 1080.16 | G300E | 0 | 0
446 | Story16 | C19 | 50 MPa RC Column (80 cm x 80 cm) | Column | 50MPa | Concrete Rectangular | 800 | 800 | 6400 | 3100 | 1.98 | 4853.82 | G300E | 126475866.67 | 992.38 | G300E | 0 | 0
447 | Story16 | C2 | 50 MPa RC Column (80 cm x 80 cm) | Column | 50MPa | Concrete Rectangular | 800 | 800 | 6400 | 3100 | 1.98 | 4853.82 | G300E | 86000200 | 674.79 | G300E | 0 | 0
448 | Story16 | C20 | 50 MPa RC Column (80 cm x 80 cm) | Column | 50MPa | Concrete Rectangular | 800 | 800 | 6400 | 3100 | 1.98 | 4853.82 | G300E | 67515933.33 | 529.76 | G300E | 0 | 0
449 | Story16 | C21 | 50 MPa RC Column (80 cm x 80 cm) | Column | 50MPa | Concrete Rectangular | 800 | 800 | 6400 | 3100 | 1.98 | 4853.82 | G300E | 67361966.67 | 528.55 | G300E | 0 | 0
450 | Story16 | C22 | 50 MPa RC Column (80 cm x 80 cm) | Column | 50MPa | Concrete Rectangular | 800 | 800 | 6400 | 3100 | 1.98 | 4853.82 | G300E | 126496533.33 | 992.54 | G300E | 0 | 0
451 | Story16 | C23 | 50 MPa RC Column (80 cm x 80 cm) | Column | 50MPa | Concrete Rectangular | 800 | 800 | 6400 | 3100 | 1.98 | 4853.82 | G300E | 137675133.33 | 1080.25 | G300E | 0 | 0
452 | Story16 | C24 | 50 MPa RC Column (80 cm x 80 cm) | Column | 50MPa | Concrete Rectangular | 800 | 800 | 6400 | 3100 | 1.98 | 4853.82 | G300E | 85507300 | 670.92 | G300E | 0 | 0
453 | Story16 | C25 | 50 MPa RC Column (80 cm x 80 cm) | Column | 50MPa | Concrete Rectangular | 800 | 800 | 6400 | 3100 | 1.98 | 4853.82 | G300E | 88279940 | 692.68 | G300E | 0 | 0
454 | Story16 | C26 | 50 MPa RC Column (80 cm x 80 cm) | Column | 50MPa | Concrete Rectangular | 800 | 800 | 6400 | 3100 | 1.98 | 4853.82 | G300E | 142638233.33 | 1119.19 | G300E | 0 | 0
455 | Story16 | C27 | 50 MPa RC Column (80 cm x 80 cm) | Column | 50MPa | Concrete Rectangular | 800 | 800 | 6400 | 3100 | 1.98 | 4853.82 | G300E | 118515066.67 | 929.91 | G300E | 0 | 0
456 | Story16 | C3 | 50 MPa RC Column (80 cm x 80 cm) | Column | 50MPa | Concrete Rectangular | 800 | 800 | 6400 | 3100 | 1.98 | 4853.82 | G300E | 87352833.33 | 685.4 | G300E | 0 | 0
457 | Story16 | C30 | 50 MPa RC Column (80 cm x 80 cm) | Column | 50MPa | Concrete Rectangular | 800 | 800 | 6400 | 3100 | 1.98 | 4853.82 | G300E | 118539866.67 | 930.11 | G300E | 0 | 0
458 | Story16 | C31 | 50 MPa RC Column (80 cm x 80 cm) | Column | 50MPa | Concrete Rectangular | 800 | 800 | 6400 | 3100 | 1.98 | 4853.82 | G300E | 142647533.33 | 1119.27 | G300E | 0 | 0
459 | Story16 | C32 | 50 MPa RC Column (80 cm x 80 cm) | Column | 50MPa | Concrete Rectangular | 800 | 800 | 6400 | 3100 | 1.98 | 4853.82 | G300E | 88283660 | 692.71 | G300E | 0 | 0
460 | Story16 | C33 | 50 MPa RC Column (80 cm x 80 cm) | Column | 50MPa | Concrete Rectangular | 800 | 800 | 6400 | 3100 | 1.98 | 4853.82 | G300E | 88285520 | 692.72 | G300E | 0 | 0
461 | Story16 | C34 | 50 MPa RC Column (80 cm x 80 cm) | Column | 50MPa | Concrete Rectangular | 800 | 800 | 6400 | 3100 | 1.98 | 4853.82 | G300E | 142642366.67 | 1119.22 | G300E | 0 | 0
462 | Story16 | C35 | 50 MPa RC Column (80 cm x 80 cm) | Column | 50MPa | Concrete Rectangular | 800 | 800 | 6400 | 3100 | 1.98 | 4853.82 | G300E | 118533666.67 | 930.06 | G300E | 0 | 0
463 | Story16 | C38 | 50 MPa RC Column (80 cm x 80 cm) | Column | 50MPa | Concrete Rectangular | 800 | 800 | 6400 | 3100 | 1.98 | 4853.82 | G300E | 118546066.67 | 930.16 | G300E | 0 | 0
464 | Story16 | C39 | 50 MPa RC Column (80 cm x 80 cm) | Column | 50MPa | Concrete Rectangular | 800 | 800 | 6400 | 3100 | 1.98 | 4853.82 | G300E | 142647533.33 | 1119.27 | G300E | 0 | 0
465 | Story16 | C4 | 50 MPa RC Column (80 cm x 80 cm) | Column | 50MPa | Concrete Rectangular | 800 | 800 | 6400 | 3100 | 1.98 | 4853.82 | G300E | 92030320 | 722.1 | G300E | 0 | 0
466 | Story16 | C40 | 50 MPa RC Column (80 cm x 80 cm) | Column | 50MPa | Concrete Rectangular | 800 | 800 | 6400 | 3100 | 1.98 | 4853.82 | G300E | 88276220 | 692.65 | G300E | 0 | 0
467 | Story16 | C41 | 50 MPa RC Column (80 cm x 80 cm) | Column | 50MPa | Concrete Rectangular | 800 | 800 | 6400 | 3100 | 1.98 | 4853.82 | G300E | 85506266.67 | 670.91 | G300E | 0 | 0
468 | Story16 | C42 | 50 MPa RC Column (80 cm x 80 cm) | Column | 50MPa | Concrete Rectangular | 800 | 800 | 6400 | 3100 | 1.98 | 4853.82 | G300E | 137673066.67 | 1080.23 | G300E | 0 | 0
469 | Story16 | C43 | 50 MPa RC Column (80 cm x 80 cm) | Column | 50MPa | Concrete Rectangular | 800 | 800 | 6400 | 3100 | 1.98 | 4853.82 | G300E | 126507900 | 992.63 | G300E | 0 | 0
470 | Story16 | C44 | 50 MPa RC Column (80 cm x 80 cm) | Column | 50MPa | Concrete Rectangular | 800 | 800 | 6400 | 3100 | 1.98 | 4853.82 | G300E | 67410533.33 | 528.93 | G300E | 0 | 0
471 | Story16 | C45 | 50 MPa RC Column (80 cm x 80 cm) | Column | 50MPa | Concrete Rectangular | 800 | 800 | 6400 | 3100 | 1.98 | 4853.82 | G300E | 67404333.33 | 528.88 | G300E | 0 | 0
472 | Story16 | C46 | 50 MPa RC Column (80 cm x 80 cm) | Column | 50MPa | Concrete Rectangular | 800 | 800 | 6400 | 3100 | 1.98 | 4853.82 | G300E | 126511000 | 992.65 | G300E | 0 | 0
473 | Story16 | C47 | 50 MPa RC Column (80 cm x 80 cm) | Column | 50MPa | Concrete Rectangular | 800 | 800 | 6400 | 3100 | 1.98 | 4853.82 | G300E | 137676166.67 | 1080.26 | G300E | 0 | 0
474 | Story16 | C48 | 50 MPa RC Column (80 cm x 80 cm) | Column | 50MPa | Concrete Rectangular | 800 | 800 | 6400 | 3100 | 1.98 | 4853.82 | G300E | 85509366.67 | 670.94 | G300E | 0 | 0
475 | Story16 | C49 | 50 MPa RC Column (80 cm x 80 cm) | Column | 50MPa | Concrete Rectangular | 800 | 800 | 6400 | 3100 | 1.98 | 4853.82 | G300E | 84413000 | 662.34 | G300E | 0 | 0
476 | Story16 | C5 | 50 MPa RC Column (80 cm x 80 cm) | Column | 50MPa | Concrete Rectangular | 800 | 800 | 6400 | 3100 | 1.98 | 4853.82 | G300E | 92043960 | 722.21 | G300E | 0 | 0
477 | Story16 | C50 | 50 MPa RC Column (80 cm x 80 cm) | Column | 50MPa | Concrete Rectangular | 800 | 800 | 6400 | 3100 | 1.98 | 4853.82 | G300E | 118993500 | 933.67 | G300E | 0 | 0
478 | Story16 | C51 | 50 MPa RC Column (80 cm x 80 cm) | Column | 50MPa | Concrete Rectangular | 800 | 800 | 6400 | 3100 | 1.98 | 4853.82 | G300E | 117654300 | 923.16 | G300E | 0 | 0
479 | Story16 | C52 | 50 MPa RC Column (80 cm x 80 cm) | Column | 50MPa | Concrete Rectangular | 800 | 800 | 6400 | 3100 | 1.98 | 4853.82 | G300E | 97792600 | 767.32 | G300E | 0 | 0
480 | Story16 | C53 | 50 MPa RC Column (80 cm x 80 cm) | Column | 50MPa | Concrete Rectangular | 800 | 800 | 6400 | 3100 | 1.98 | 4853.82 | G300E | 97791566.67 | 767.31 | G300E | 0 | 0
481 | Story16 | C54 | 50 MPa RC Column (80 cm x 80 cm) | Column | 50MPa | Concrete Rectangular | 800 | 800 | 6400 | 3100 | 1.98 | 4853.82 | G300E | 117655333.33 | 923.17 | G300E | 0 | 0
482 | Story16 | C55 | 50 MPa RC Column (80 cm x 80 cm) | Column | 50MPa | Concrete Rectangular | 800 | 800 | 6400 | 3100 | 1.98 | 4853.82 | G300E | 118993500 | 933.67 | G300E | 0 | 0
483 | Story16 | C56 | 50 MPa RC Column (80 cm x 80 cm) | Column | 50MPa | Concrete Rectangular | 800 | 800 | 6400 | 3100 | 1.98 | 4853.82 | G300E | 84411966.67 | 662.33 | G300E | 0 | 0
484 | Story16 | C57 | 50 MPa RC Column (80 cm x 80 cm) | Column | 50MPa | Concrete Rectangular | 800 | 800 | 6400 | 3100 | 1.98 | 4853.82 | G300E | 96530900 | 757.42 | G300E | 0 | 0
485 | Story16 | C58 | 50 MPa RC Column (80 cm x 80 cm) | Column | 50MPa | Concrete Rectangular | 800 | 800 | 6400 | 3100 | 1.98 | 4853.82 | G300E | 85981600 | 674.64 | G300E | 0 | 0
486 | Story16 | C59 | 50 MPa RC Column (80 cm x 80 cm) | Column | 50MPa | Concrete Rectangular | 800 | 800 | 6400 | 3100 | 1.98 | 4853.82 | G300E | 87297033.33 | 684.96 | G300E | 0 | 0
487 | Story16 | C6 | 50 MPa RC Column (80 cm x 80 cm) | Column | 50MPa | Concrete Rectangular | 800 | 800 | 6400 | 3100 | 1.98 | 4853.82 | G300E | 87307366.67 | 685.05 | G300E | 0 | 0
488 | Story16 | C60 | 50 MPa RC Column (80 cm x 80 cm) | Column | 50MPa | Concrete Rectangular | 800 | 800 | 6400 | 3100 | 1.98 | 4853.82 | G300E | 92037140 | 722.16 | G300E | 0 | 0
489 | Story16 | C61 | 50 MPa RC Column (80 cm x 80 cm) | Column | 50MPa | Concrete Rectangular | 800 | 800 | 6400 | 3100 | 1.98 | 4853.82 | G300E | 92037140 | 722.16 | G300E | 0 | 0
490 | Story16 | C62 | 50 MPa RC Column (80 cm x 80 cm) | Column | 50MPa | Concrete Rectangular | 800 | 800 | 6400 | 3100 | 1.98 | 4853.82 | G300E | 87297033.33 | 684.96 | G300E | 0 | 0
491 | Story16 | C63 | 50 MPa RC Column (80 cm x 80 cm) | Column | 50MPa | Concrete Rectangular | 800 | 800 | 6400 | 3100 | 1.98 | 4853.82 | G300E | 85978500 | 674.62 | G300E | 0 | 0
492 | Story16 | C64 | 50 MPa RC Column (80 cm x 80 cm) | Column | 50MPa | Concrete Rectangular | 800 | 800 | 6400 | 3100 | 1.98 | 4853.82 | G300E | 96527800 | 757.39 | G300E | 0 | 0
493 | Story16 | C7 | 50 MPa RC Column (80 cm x 80 cm) | Column | 50MPa | Concrete Rectangular | 800 | 800 | 6400 | 3100 | 1.98 | 4853.82 | G300E | 85984700 | 674.67 | G300E | 0 | 0
494 | Story16 | C8 | 50 MPa RC Column (80 cm x 80 cm) | Column | 50MPa | Concrete Rectangular | 800 | 800 | 6400 | 3100 | 1.98 | 4853.82 | G300E | 96536066.67 | 757.46 | G300E | 0 | 0
495 | Story16 | C9 | 50 MPa RC Column (80 cm x 80 cm) | Column | 50MPa | Concrete Rectangular | 800 | 800 | 6400 | 3100 | 1.98 | 4853.82 | G300E | 84418166.67 | 662.38 | G300E | 0 | 0
496 | Story16 | D17 | 50 MPa RC Column (110 cm x 110 cm) | Column | 50MPa | Concrete Rectangular | 1100 | 1100 | 12100 | 30680.4 | 37.12 | 90821.49 | G300E | 2421941456.4 | 19003.45 | G300E | 0 | 0
497 | Story16 | D18 | 50 MPa RC Column (110 cm x 110 cm) | Column | 50MPa | Concrete Rectangular | 1100 | 1100 | 12100 | 24258.8 | 29.35 | 71811.98 | G300E | 1754048706.53 | 13762.92 | G300E | 0 | 0
498 | Story16 | D19 | 50 MPa RC Column (105 cm x 105 cm) | Column | 50MPa | Concrete Rectangular | 1050 | 1050 | 11025 | 30680.4 | 33.83 | 82752.64 | G300E | 2490686006 | 19542.85 | G300E | 0 | 0
499 | Story16 | D20 | 50 MPa RC Column (105 cm x 105 cm) | Column | 50MPa | Concrete Rectangular | 1050 | 1050 | 11025 | 30680.4 | 33.83 | 82752.64 | G300E | 2489772411.87 | 19535.68 | G300E | 0 | 0
500 | Story16 | D21 | 50 MPa RC Column (110 cm x 110 cm) | Column | 50MPa | Concrete Rectangular | 1100 | 1100 | 12100 | 30680.4 | 37.12 | 90821.49 | G300E | 2421932934.07 | 19003.38 | G300E | 0 | 0
501 | Story16 | D22 | 50 MPa RC Column (110 cm x 110 cm) | Column | 50MPa | Concrete Rectangular | 1100 | 1100 | 12100 | 24258.8 | 29.35 | 71811.98 | G300E | 1754129569.2 | 13763.55 | G300E | 0 | 0
502 | Story16 | D23 | 50 MPa RC Column (110 cm x 110 cm) | Column | 50MPa | Concrete Rectangular | 1100 | 1100 | 12100 | 24258.8 | 29.35 | 71811.98 | G300E | 1769213151.96 | 13881.9 | G300E | 0 | 0
503 | Story16 | D24 | 50 MPa RC Column (110 cm x 110 cm) | Column | 50MPa | Concrete Rectangular | 1100 | 1100 | 12100 | 24258.8 | 29.35 | 71811.98 | G300E | 1769238758.47 | 13882.1 | G300E | 0 | 0
504 | Story16 | D25 | 50 MPa RC Column (110 cm x 110 cm) | Column | 50MPa | Concrete Rectangular | 1100 | 1100 | 12100 | 24258.8 | 29.35 | 71811.98 | G300E | 1769248192.44 | 13882.18 | G300E | 0 | 0
505 | Story16 | D26 | 50 MPa RC Column (110 cm x 110 cm) | Column | 50MPa | Concrete Rectangular | 1100 | 1100 | 12100 | 24258.8 | 29.35 | 71811.98 | G300E | 1769194284 | 13881.75 | G300E | 0 | 0
506 | Story16 | D27 | 50 MPa RC Column (110 cm x 110 cm) | Column | 50MPa | Concrete Rectangular | 1100 | 1100 | 12100 | 24258.8 | 29.35 | 71811.98 | G300E | 1754134960.04 | 13763.59 | G300E | 0 | 0
507 | Story16 | D28 | 50 MPa RC Column (110 cm x 110 cm) | Column | 50MPa | Concrete Rectangular | 1100 | 1100 | 12100 | 30680.4 | 37.12 | 90821.49 | G300E | 2421590336.27 | 19000.7 | G300E | 0 | 0
508 | Story16 | D29 | 50 MPa RC Column (105 cm x 105 cm) | Column | 50MPa | Concrete Rectangular | 1050 | 1050 | 11025 | 30680.4 | 33.83 | 82752.64 | G300E | 2489605374.13 | 19534.37 | G300E | 0 | 0
509 | Story16 | D30 | 50 MPa RC Column (105 cm x 105 cm) | Column | 50MPa | Concrete Rectangular | 1050 | 1050 | 11025 | 30680.4 | 33.83 | 82752.64 | G300E | 2489515037.4 | 19533.66 | G300E | 0 | 0
510 | Story16 | D31 | 50 MPa RC Column (110 cm x 110 cm) | Column | 50MPa | Concrete Rectangular | 1100 | 1100 | 12100 | 24258.8 | 29.35 | 71811.98 | G300E | 1754047358.82 | 13762.91 | G300E | 0 | 0
511 | Story16 | D32 | 50 MPa RC Column (110 cm x 110 cm) | Column | 50MPa | Concrete Rectangular | 1100 | 1100 | 12100 | 30680.4 | 37.12 | 90821.49 | G300E | 2421689195.33 | 19001.47 | G300E | 0 | 0
512 | Story17 | C1 | 50 MPa RC Column (80 cm x 80 cm) | Column | 50MPa | Concrete Rectangular | 800 | 800 | 6400 | 3075 | 1.97 | 4814.68 | G300E | 65878800 | 516.91 | G300E | 0 | 0
513 | Story17 | C10 | 50 MPa RC Column (80 cm x 80 cm) | Column | 50MPa | Concrete Rectangular | 800 | 800 | 6400 | 3075 | 1.97 | 4814.68 | G300E | 108770950 | 853.46 | G300E | 0 | 0
514 | Story17 | C11 | 50 MPa RC Column (80 cm x 80 cm) | Column | 50MPa | Concrete Rectangular | 800 | 800 | 6400 | 3075 | 1.97 | 4814.68 | G300E | 107444600 | 843.05 | G300E | 0 | 0
515 | Story17 | C12 | 50 MPa RC Column (80 cm x 80 cm) | Column | 50MPa | Concrete Rectangular | 800 | 800 | 6400 | 3075 | 1.97 | 4814.68 | G300E | 87175225 | 684.01 | G300E | 0 | 0
516 | Story17 | C13 | 50 MPa RC Column (80 cm x 80 cm) | Column | 50MPa | Concrete Rectangular | 800 | 800 | 6400 | 3075 | 1.97 | 4814.68 | G300E | 87172150 | 683.99 | G300E | 0 | 0
517 | Story17 | C14 | 50 MPa RC Column (80 cm x 80 cm) | Column | 50MPa | Concrete Rectangular | 800 | 800 | 6400 | 3075 | 1.97 | 4814.68 | G300E | 107407700 | 842.76 | G300E | 0 | 0
518 | Story17 | C15 | 50 MPa RC Column (80 cm x 80 cm) | Column | 50MPa | Concrete Rectangular | 800 | 800 | 6400 | 3075 | 1.97 | 4814.68 | G300E | 108786325 | 853.58 | G300E | 0 | 0
519 | Story17 | C16 | 50 MPa RC Column (80 cm x 80 cm) | Column | 50MPa | Concrete Rectangular | 800 | 800 | 6400 | 3075 | 1.97 | 4814.68 | G300E | 77312675 | 606.62 | G300E | 0 | 0
520 | Story17 | C17 | 50 MPa RC Column (80 cm x 80 cm) | Column | 50MPa | Concrete Rectangular | 800 | 800 | 6400 | 3075 | 1.97 | 4814.68 | G300E | 78385850 | 615.04 | G300E | 0 | 0
521 | Story17 | C18 | 50 MPa RC Column (80 cm x 80 cm) | Column | 50MPa | Concrete Rectangular | 800 | 800 | 6400 | 3075 | 1.97 | 4814.68 | G300E | 126428625 | 992.01 | G300E | 0 | 0
522 | Story17 | C19 | 50 MPa RC Column (80 cm x 80 cm) | Column | 50MPa | Concrete Rectangular | 800 | 800 | 6400 | 3075 | 1.97 | 4814.68 | G300E | 115401675 | 905.48 | G300E | 0 | 0
523 | Story17 | C2 | 50 MPa RC Column (80 cm x 80 cm) | Column | 50MPa | Concrete Rectangular | 800 | 800 | 6400 | 3075 | 1.97 | 4814.68 | G300E | 78113200 | 612.91 | G300E | 0 | 0
524 | Story17 | C20 | 50 MPa RC Column (80 cm x 80 cm) | Column | 50MPa | Concrete Rectangular | 800 | 800 | 6400 | 3075 | 1.97 | 4814.68 | G300E | 57187825 | 448.72 | G300E | 0 | 0
525 | Story17 | C21 | 50 MPa RC Column (80 cm x 80 cm) | Column | 50MPa | Concrete Rectangular | 800 | 800 | 6400 | 3075 | 1.97 | 4814.68 | G300E | 57060725 | 447.72 | G300E | 0 | 0
526 | Story17 | C22 | 50 MPa RC Column (80 cm x 80 cm) | Column | 50MPa | Concrete Rectangular | 800 | 800 | 6400 | 3075 | 1.97 | 4814.68 | G300E | 115420125 | 905.63 | G300E | 0 | 0
527 | Story17 | C23 | 50 MPa RC Column (80 cm x 80 cm) | Column | 50MPa | Concrete Rectangular | 800 | 800 | 6400 | 3075 | 1.97 | 4814.68 | G300E | 126438875 | 992.09 | G300E | 0 | 0
528 | Story17 | C24 | 50 MPa RC Column (80 cm x 80 cm) | Column | 50MPa | Concrete Rectangular | 800 | 800 | 6400 | 3075 | 1.97 | 4814.68 | G300E | 78379700 | 615 | G300E | 0 | 0
529 | Story17 | C25 | 50 MPa RC Column (80 cm x 80 cm) | Column | 50MPa | Concrete Rectangular | 800 | 800 | 6400 | 3075 | 1.97 | 4814.68 | G300E | 77621610 | 609.05 | G300E | 0 | 0
530 | Story17 | C26 | 50 MPa RC Column (80 cm x 80 cm) | Column | 50MPa | Concrete Rectangular | 800 | 800 | 6400 | 3075 | 1.97 | 4814.68 | G300E | 131647925 | 1032.96 | G300E | 0 | 0
531 | Story17 | C27 | 50 MPa RC Column (80 cm x 80 cm) | Column | 50MPa | Concrete Rectangular | 800 | 800 | 6400 | 3075 | 1.97 | 4814.68 | G300E | 108175425 | 848.78 | G300E | 0 | 0
532 | Story17 | C3 | 50 MPa RC Column (80 cm x 80 cm) | Column | 50MPa | Concrete Rectangular | 800 | 800 | 6400 | 3075 | 1.97 | 4814.68 | G300E | 79513350 | 623.89 | G300E | 0 | 0
533 | Story17 | C30 | 50 MPa RC Column (80 cm x 80 cm) | Column | 50MPa | Concrete Rectangular | 800 | 800 | 6400 | 3075 | 1.97 | 4814.68 | G300E | 108201050 | 848.99 | G300E | 0 | 0
534 | Story17 | C31 | 50 MPa RC Column (80 cm x 80 cm) | Column | 50MPa | Concrete Rectangular | 800 | 800 | 6400 | 3075 | 1.97 | 4814.68 | G300E | 131657150 | 1033.03 | G300E | 0 | 0
535 | Story17 | C32 | 50 MPa RC Column (80 cm x 80 cm) | Column | 50MPa | Concrete Rectangular | 800 | 800 | 6400 | 3075 | 1.97 | 4814.68 | G300E | 77627760 | 609.1 | G300E | 0 | 0
536 | Story17 | C33 | 50 MPa RC Column (80 cm x 80 cm) | Column | 50MPa | Concrete Rectangular | 800 | 800 | 6400 | 3075 | 1.97 | 4814.68 | G300E | 77628375 | 609.1 | G300E | 0 | 0
537 | Story17 | C34 | 50 MPa RC Column (80 cm x 80 cm) | Column | 50MPa | Concrete Rectangular | 800 | 800 | 6400 | 3075 | 1.97 | 4814.68 | G300E | 131653050 | 1033 | G300E | 0 | 0
538 | Story17 | C35 | 50 MPa RC Column (80 cm x 80 cm) | Column | 50MPa | Concrete Rectangular | 800 | 800 | 6400 | 3075 | 1.97 | 4814.68 | G300E | 108194900 | 848.94 | G300E | 0 | 0
539 | Story17 | C38 | 50 MPa RC Column (80 cm x 80 cm) | Column | 50MPa | Concrete Rectangular | 800 | 800 | 6400 | 3075 | 1.97 | 4814.68 | G300E | 108206175 | 849.03 | G300E | 0 | 0
540 | Story17 | C39 | 50 MPa RC Column (80 cm x 80 cm) | Column | 50MPa | Concrete Rectangular | 800 | 800 | 6400 | 3075 | 1.97 | 4814.68 | G300E | 131658175 | 1033.04 | G300E | 0 | 0
541 | Story17 | C4 | 50 MPa RC Column (80 cm x 80 cm) | Column | 50MPa | Concrete Rectangular | 800 | 800 | 6400 | 3075 | 1.97 | 4814.68 | G300E | 81029325 | 635.79 | G300E | 0 | 0
542 | Story17 | C40 | 50 MPa RC Column (80 cm x 80 cm) | Column | 50MPa | Concrete Rectangular | 800 | 800 | 6400 | 3075 | 1.97 | 4814.68 | G300E | 77620380 | 609.04 | G300E | 0 | 0
543 | Story17 | C41 | 50 MPa RC Column (80 cm x 80 cm) | Column | 50MPa | Concrete Rectangular | 800 | 800 | 6400 | 3075 | 1.97 | 4814.68 | G300E | 78378675 | 614.99 | G300E | 0 | 0
544 | Story17 | C42 | 50 MPa RC Column (80 cm x 80 cm) | Column | 50MPa | Concrete Rectangular | 800 | 800 | 6400 | 3075 | 1.97 | 4814.68 | G300E | 126438875 | 992.09 | G300E | 0 | 0
545 | Story17 | C43 | 50 MPa RC Column (80 cm x 80 cm) | Column | 50MPa | Concrete Rectangular | 800 | 800 | 6400 | 3075 | 1.97 | 4814.68 | G300E | 115429350 | 905.7 | G300E | 0 | 0
546 | Story17 | C44 | 50 MPa RC Column (80 cm x 80 cm) | Column | 50MPa | Concrete Rectangular | 800 | 800 | 6400 | 3075 | 1.97 | 4814.68 | G300E | 57100700 | 448.03 | G300E | 0 | 0
547 | Story17 | C45 | 50 MPa RC Column (80 cm x 80 cm) | Column | 50MPa | Concrete Rectangular | 800 | 800 | 6400 | 3075 | 1.97 | 4814.68 | G300E | 57094550 | 447.99 | G300E | 0 | 0
548 | Story17 | C46 | 50 MPa RC Column (80 cm x 80 cm) | Column | 50MPa | Concrete Rectangular | 800 | 800 | 6400 | 3075 | 1.97 | 4814.68 | G300E | 115431400 | 905.72 | G300E | 0 | 0
549 | Story17 | C47 | 50 MPa RC Column (80 cm x 80 cm) | Column | 50MPa | Concrete Rectangular | 800 | 800 | 6400 | 3075 | 1.97 | 4814.68 | G300E | 126440925 | 992.1 | G300E | 0 | 0
550 | Story17 | C48 | 50 MPa RC Column (80 cm x 80 cm) | Column | 50MPa | Concrete Rectangular | 800 | 800 | 6400 | 3075 | 1.97 | 4814.68 | G300E | 78380725 | 615 | G300E | 0 | 0
551 | Story17 | C49 | 50 MPa RC Column (80 cm x 80 cm) | Column | 50MPa | Concrete Rectangular | 800 | 800 | 6400 | 3075 | 1.97 | 4814.68 | G300E | 77310625 | 606.61 | G300E | 0 | 0
552 | Story17 | C5 | 50 MPa RC Column (80 cm x 80 cm) | Column | 50MPa | Concrete Rectangular | 800 | 800 | 6400 | 3075 | 1.97 | 4814.68 | G300E | 81058845 | 636.02 | G300E | 0 | 0
553 | Story17 | C50 | 50 MPa RC Column (80 cm x 80 cm) | Column | 50MPa | Concrete Rectangular | 800 | 800 | 6400 | 3075 | 1.97 | 4814.68 | G300E | 108785300 | 853.57 | G300E | 0 | 0
554 | Story17 | C51 | 50 MPa RC Column (80 cm x 80 cm) | Column | 50MPa | Concrete Rectangular | 800 | 800 | 6400 | 3075 | 1.97 | 4814.68 | G300E | 107413850 | 842.81 | G300E | 0 | 0
555 | Story17 | C52 | 50 MPa RC Column (80 cm x 80 cm) | Column | 50MPa | Concrete Rectangular | 800 | 800 | 6400 | 3075 | 1.97 | 4814.68 | G300E | 87208025 | 684.27 | G300E | 0 | 0
556 | Story17 | C53 | 50 MPa RC Column (80 cm x 80 cm) | Column | 50MPa | Concrete Rectangular | 800 | 800 | 6400 | 3075 | 1.97 | 4814.68 | G300E | 87205975 | 684.25 | G300E | 0 | 0
557 | Story17 | C54 | 50 MPa RC Column (80 cm x 80 cm) | Column | 50MPa | Concrete Rectangular | 800 | 800 | 6400 | 3075 | 1.97 | 4814.68 | G300E | 107414875 | 842.82 | G300E | 0 | 0
558 | Story17 | C55 | 50 MPa RC Column (80 cm x 80 cm) | Column | 50MPa | Concrete Rectangular | 800 | 800 | 6400 | 3075 | 1.97 | 4814.68 | G300E | 108785300 | 853.57 | G300E | 0 | 0
559 | Story17 | C56 | 50 MPa RC Column (80 cm x 80 cm) | Column | 50MPa | Concrete Rectangular | 800 | 800 | 6400 | 3075 | 1.97 | 4814.68 | G300E | 77308575 | 606.59 | G300E | 0 | 0
560 | Story17 | C57 | 50 MPa RC Column (80 cm x 80 cm) | Column | 50MPa | Concrete Rectangular | 800 | 800 | 6400 | 3075 | 1.97 | 4814.68 | G300E | 65871625 | 516.85 | G300E | 0 | 0
561 | Story17 | C58 | 50 MPa RC Column (80 cm x 80 cm) | Column | 50MPa | Concrete Rectangular | 800 | 800 | 6400 | 3075 | 1.97 | 4814.68 | G300E | 78084500 | 612.68 | G300E | 0 | 0
562 | Story17 | C59 | 50 MPa RC Column (80 cm x 80 cm) | Column | 50MPa | Concrete Rectangular | 800 | 800 | 6400 | 3075 | 1.97 | 4814.68 | G300E | 79499000 | 623.78 | G300E | 0 | 0
563 | Story17 | C6 | 50 MPa RC Column (80 cm x 80 cm) | Column | 50MPa | Concrete Rectangular | 800 | 800 | 6400 | 3075 | 1.97 | 4814.68 | G300E | 79508225 | 623.85 | G300E | 0 | 0
564 | Story17 | C60 | 50 MPa RC Column (80 cm x 80 cm) | Column | 50MPa | Concrete Rectangular | 800 | 800 | 6400 | 3075 | 1.97 | 4814.68 | G300E | 81056385 | 636 | G300E | 0 | 0
565 | Story17 | C61 | 50 MPa RC Column (80 cm x 80 cm) | Column | 50MPa | Concrete Rectangular | 800 | 800 | 6400 | 3075 | 1.97 | 4814.68 | G300E | 81057000 | 636 | G300E | 0 | 0
566 | Story17 | C62 | 50 MPa RC Column (80 cm x 80 cm) | Column | 50MPa | Concrete Rectangular | 800 | 800 | 6400 | 3075 | 1.97 | 4814.68 | G300E | 79499000 | 623.78 | G300E | 0 | 0
567 | Story17 | C63 | 50 MPa RC Column (80 cm x 80 cm) | Column | 50MPa | Concrete Rectangular | 800 | 800 | 6400 | 3075 | 1.97 | 4814.68 | G300E | 78081425 | 612.66 | G300E | 0 | 0
568 | Story17 | C64 | 50 MPa RC Column (80 cm x 80 cm) | Column | 50MPa | Concrete Rectangular | 800 | 800 | 6400 | 3075 | 1.97 | 4814.68 | G300E | 65870600 | 516.85 | G300E | 0 | 0
569 | Story17 | C7 | 50 MPa RC Column (80 cm x 80 cm) | Column | 50MPa | Concrete Rectangular | 800 | 800 | 6400 | 3075 | 1.97 | 4814.68 | G300E | 78088600 | 612.71 | G300E | 0 | 0
570 | Story17 | C8 | 50 MPa RC Column (80 cm x 80 cm) | Column | 50MPa | Concrete Rectangular | 800 | 800 | 6400 | 3075 | 1.97 | 4814.68 | G300E | 65875725 | 516.89 | G300E | 0 | 0
571 | Story17 | C9 | 50 MPa RC Column (80 cm x 80 cm) | Column | 50MPa | Concrete Rectangular | 800 | 800 | 6400 | 3075 | 1.97 | 4814.68 | G300E | 77316775 | 606.66 | G300E | 0 | 0
572 | Story18 | C1 | 50 MPa RC Column (80 cm x 80 cm) | Column | 50MPa | Concrete Rectangular | 800 | 800 | 6400 | 3075 | 1.97 | 4814.68 | G300E | 63158450 | 495.56 | G300E | 0 | 0
573 | Story18 | C10 | 50 MPa RC Column (80 cm x 80 cm) | Column | 50MPa | Concrete Rectangular | 800 | 800 | 6400 | 3075 | 1.97 | 4814.68 | G300E | 99721225 | 782.45 | G300E | 0 | 0
574 | Story18 | C11 | 50 MPa RC Column (80 cm x 80 cm) | Column | 50MPa | Concrete Rectangular | 800 | 800 | 6400 | 3075 | 1.97 | 4814.68 | G300E | 97997175 | 768.92 | G300E | 0 | 0
575 | Story18 | C12 | 50 MPa RC Column (80 cm x 80 cm) | Column | 50MPa | Concrete Rectangular | 800 | 800 | 6400 | 3075 | 1.97 | 4814.68 | G300E | 78304875 | 614.41 | G300E | 0 | 0
576 | Story18 | C13 | 50 MPa RC Column (80 cm x 80 cm) | Column | 50MPa | Concrete Rectangular | 800 | 800 | 6400 | 3075 | 1.97 | 4814.68 | G300E | 80472750 | 631.42 | G300E | 0 | 0
577 | Story18 | C14 | 50 MPa RC Column (80 cm x 80 cm) | Column | 50MPa | Concrete Rectangular | 800 | 800 | 6400 | 3075 | 1.97 | 4814.68 | G300E | 97954125 | 768.58 | G300E | 0 | 0
578 | Story18 | C15 | 50 MPa RC Column (80 cm x 80 cm) | Column | 50MPa | Concrete Rectangular | 800 | 800 | 6400 | 3075 | 1.97 | 4814.68 | G300E | 99737625 | 782.58 | G300E | 0 | 0
579 | Story18 | C16 | 50 MPa RC Column (80 cm x 80 cm) | Column | 50MPa | Concrete Rectangular | 800 | 800 | 6400 | 3075 | 1.97 | 4814.68 | G300E | 73209600 | 574.43 | G300E | 0 | 0
580 | Story18 | C17 | 50 MPa RC Column (80 cm x 80 cm) | Column | 50MPa | Concrete Rectangular | 800 | 800 | 6400 | 3075 | 1.97 | 4814.68 | G300E | 71957050 | 564.6 | G300E | 0 | 0
581 | Story18 | C18 | 50 MPa RC Column (80 cm x 80 cm) | Column | 50MPa | Concrete Rectangular | 800 | 800 | 6400 | 3075 | 1.97 | 4814.68 | G300E | 116406175 | 913.37 | G300E | 0 | 0
582 | Story18 | C19 | 50 MPa RC Column (80 cm x 80 cm) | Column | 50MPa | Concrete Rectangular | 800 | 800 | 6400 | 3075 | 1.97 | 4814.68 | G300E | 105986025 | 831.61 | G300E | 0 | 0
583 | Story18 | C2 | 50 MPa RC Column (80 cm x 80 cm) | Column | 50MPa | Concrete Rectangular | 800 | 800 | 6400 | 3075 | 1.97 | 4814.68 | G300E | 74523855 | 584.74 | G300E | 0 | 0
584 | Story18 | C20 | 50 MPa RC Column (80 cm x 80 cm) | Column | 50MPa | Concrete Rectangular | 800 | 800 | 6400 | 3075 | 1.97 | 4814.68 | G300E | 48084800 | 377.29 | G300E | 0 | 0
585 | Story18 | C21 | 50 MPa RC Column (80 cm x 80 cm) | Column | 50MPa | Concrete Rectangular | 800 | 800 | 6400 | 3075 | 1.97 | 4814.68 | G300E | 47964875 | 376.35 | G300E | 0 | 0
586 | Story18 | C22 | 50 MPa RC Column (80 cm x 80 cm) | Column | 50MPa | Concrete Rectangular | 800 | 800 | 6400 | 3075 | 1.97 | 4814.68 | G300E | 106002425 | 831.73 | G300E | 0 | 0
587 | Story18 | C23 | 50 MPa RC Column (80 cm x 80 cm) | Column | 50MPa | Concrete Rectangular | 800 | 800 | 6400 | 3075 | 1.97 | 4814.68 | G300E | 116417450 | 913.45 | G300E | 0 | 0
588 | Story18 | C24 | 50 MPa RC Column (80 cm x 80 cm) | Column | 50MPa | Concrete Rectangular | 800 | 800 | 6400 | 3075 | 1.97 | 4814.68 | G300E | 71950900 | 564.55 | G300E | 0 | 0
589 | Story18 | C25 | 50 MPa RC Column (80 cm x 80 cm) | Column | 50MPa | Concrete Rectangular | 800 | 800 | 6400 | 3075 | 1.97 | 4814.68 | G300E | 70894125 | 556.26 | G300E | 0 | 0
590 | Story18 | C26 | 50 MPa RC Column (80 cm x 80 cm) | Column | 50MPa | Concrete Rectangular | 800 | 800 | 6400 | 3075 | 1.97 | 4814.68 | G300E | 121465575 | 953.06 | G300E | 0 | 0
591 | Story18 | C27 | 50 MPa RC Column (80 cm x 80 cm) | Column | 50MPa | Concrete Rectangular | 800 | 800 | 6400 | 3075 | 1.97 | 4814.68 | G300E | 98446125 | 772.44 | G300E | 0 | 0
592 | Story18 | C3 | 50 MPa RC Column (80 cm x 80 cm) | Column | 50MPa | Concrete Rectangular | 800 | 800 | 6400 | 3075 | 1.97 | 4814.68 | G300E | 72518750 | 569.01 | G300E | 0 | 0
593 | Story18 | C30 | 50 MPa RC Column (80 cm x 80 cm) | Column | 50MPa | Concrete Rectangular | 800 | 800 | 6400 | 3075 | 1.97 | 4814.68 | G300E | 98471750 | 772.65 | G300E | 0 | 0
594 | Story18 | C31 | 50 MPa RC Column (80 cm x 80 cm) | Column | 50MPa | Concrete Rectangular | 800 | 800 | 6400 | 3075 | 1.97 | 4814.68 | G300E | 121474800 | 953.14 | G300E | 0 | 0
595 | Story18 | C32 | 50 MPa RC Column (80 cm x 80 cm) | Column | 50MPa | Concrete Rectangular | 800 | 800 | 6400 | 3075 | 1.97 | 4814.68 | G300E | 70889000 | 556.22 | G300E | 0 | 0
596 | Story18 | C33 | 50 MPa RC Column (80 cm x 80 cm) | Column | 50MPa | Concrete Rectangular | 800 | 800 | 6400 | 3075 | 1.97 | 4814.68 | G300E | 70889000 | 556.22 | G300E | 0 | 0
597 | Story18 | C34 | 50 MPa RC Column (80 cm x 80 cm) | Column | 50MPa | Concrete Rectangular | 800 | 800 | 6400 | 3075 | 1.97 | 4814.68 | G300E | 121469675 | 953.1 | G300E | 0 | 0
598 | Story18 | C35 | 50 MPa RC Column (80 cm x 80 cm) | Column | 50MPa | Concrete Rectangular | 800 | 800 | 6400 | 3075 | 1.97 | 4814.68 | G300E | 98465600 | 772.6 | G300E | 0 | 0
599 | Story18 | C38 | 50 MPa RC Column (80 cm x 80 cm) | Column | 50MPa | Concrete Rectangular | 800 | 800 | 6400 | 3075 | 1.97 | 4814.68 | G300E | 98476875 | 772.69 | G300E | 0 | 0
600 | Story18 | C39 | 50 MPa RC Column (80 cm x 80 cm) | Column | 50MPa | Concrete Rectangular | 800 | 800 | 6400 | 3075 | 1.97 | 4814.68 | G300E | 121474800 | 953.14 | G300E | 0 | 0
601 | Story18 | C4 | 50 MPa RC Column (80 cm x 80 cm) | Column | 50MPa | Concrete Rectangular | 800 | 800 | 6400 | 3075 | 1.97 | 4814.68 | G300E | 72626375 | 569.85 | G300E | 0 | 0
602 | Story18 | C40 | 50 MPa RC Column (80 cm x 80 cm) | Column | 50MPa | Concrete Rectangular | 800 | 800 | 6400 | 3075 | 1.97 | 4814.68 | G300E | 70892075 | 556.25 | G300E | 0 | 0
603 | Story18 | C41 | 50 MPa RC Column (80 cm x 80 cm) | Column | 50MPa | Concrete Rectangular | 800 | 800 | 6400 | 3075 | 1.97 | 4814.68 | G300E | 71950900 | 564.55 | G300E | 0 | 0
604 | Story18 | C42 | 50 MPa RC Column (80 cm x 80 cm) | Column | 50MPa | Concrete Rectangular | 800 | 800 | 6400 | 3075 | 1.97 | 4814.68 | G300E | 116415400 | 913.44 | G300E | 0 | 0
605 | Story18 | C43 | 50 MPa RC Column (80 cm x 80 cm) | Column | 50MPa | Concrete Rectangular | 800 | 800 | 6400 | 3075 | 1.97 | 4814.68 | G300E | 106011650 | 831.81 | G300E | 0 | 0
606 | Story18 | C44 | 50 MPa RC Column (80 cm x 80 cm) | Column | 50MPa | Concrete Rectangular | 800 | 800 | 6400 | 3075 | 1.97 | 4814.68 | G300E | 48000750 | 376.63 | G300E | 0 | 0
607 | Story18 | C45 | 50 MPa RC Column (80 cm x 80 cm) | Column | 50MPa | Concrete Rectangular | 800 | 800 | 6400 | 3075 | 1.97 | 4814.68 | G300E | 47994600 | 376.58 | G300E | 0 | 0
608 | Story18 | C46 | 50 MPa RC Column (80 cm x 80 cm) | Column | 50MPa | Concrete Rectangular | 800 | 800 | 6400 | 3075 | 1.97 | 4814.68 | G300E | 106014725 | 831.83 | G300E | 0 | 0
609 | Story18 | C47 | 50 MPa RC Column (80 cm x 80 cm) | Column | 50MPa | Concrete Rectangular | 800 | 800 | 6400 | 3075 | 1.97 | 4814.68 | G300E | 116418475 | 913.46 | G300E | 0 | 0
610 | Story18 | C48 | 50 MPa RC Column (80 cm x 80 cm) | Column | 50MPa | Concrete Rectangular | 800 | 800 | 6400 | 3075 | 1.97 | 4814.68 | G300E | 71951925 | 564.56 | G300E | 0 | 0
611 | Story18 | C49 | 50 MPa RC Column (80 cm x 80 cm) | Column | 50MPa | Concrete Rectangular | 800 | 800 | 6400 | 3075 | 1.97 | 4814.68 | G300E | 73206525 | 574.41 | G300E | 0 | 0
612 | Story18 | C5 | 50 MPa RC Column (80 cm x 80 cm) | Column | 50MPa | Concrete Rectangular | 800 | 800 | 6400 | 3075 | 1.97 | 4814.68 | G300E | 72615100 | 569.77 | G300E | 0 | 0
613 | Story18 | C50 | 50 MPa RC Column (80 cm x 80 cm) | Column | 50MPa | Concrete Rectangular | 800 | 800 | 6400 | 3075 | 1.97 | 4814.68 | G300E | 99735575 | 782.56 | G300E | 0 | 0
614 | Story18 | C51 | 50 MPa RC Column (80 cm x 80 cm) | Column | 50MPa | Concrete Rectangular | 800 | 800 | 6400 | 3075 | 1.97 | 4814.68 | G300E | 97960275 | 768.63 | G300E | 0 | 0
615 | Story18 | C52 | 50 MPa RC Column (80 cm x 80 cm) | Column | 50MPa | Concrete Rectangular | 800 | 800 | 6400 | 3075 | 1.97 | 4814.68 | G300E | 80977050 | 635.38 | G300E | 0 | 0
616 | Story18 | C53 | 50 MPa RC Column (80 cm x 80 cm) | Column | 50MPa | Concrete Rectangular | 800 | 800 | 6400 | 3075 | 1.97 | 4814.68 | G300E | 80996525 | 635.53 | G300E | 0 | 0
617 | Story18 | C54 | 50 MPa RC Column (80 cm x 80 cm) | Column | 50MPa | Concrete Rectangular | 800 | 800 | 6400 | 3075 | 1.97 | 4814.68 | G300E | 97960275 | 768.63 | G300E | 0 | 0
618 | Story18 | C55 | 50 MPa RC Column (80 cm x 80 cm) | Column | 50MPa | Concrete Rectangular | 800 | 800 | 6400 | 3075 | 1.97 | 4814.68 | G300E | 99736600 | 782.57 | G300E | 0 | 0
619 | Story18 | C56 | 50 MPa RC Column (80 cm x 80 cm) | Column | 50MPa | Concrete Rectangular | 800 | 800 | 6400 | 3075 | 1.97 | 4814.68 | G300E | 73205910 | 574.4 | G300E | 0 | 0
620 | Story18 | C57 | 50 MPa RC Column (80 cm x 80 cm) | Column | 50MPa | Concrete Rectangular | 800 | 800 | 6400 | 3075 | 1.97 | 4814.68 | G300E | 63153325 | 495.52 | G300E | 0 | 0
621 | Story18 | C58 | 50 MPa RC Column (80 cm x 80 cm) | Column | 50MPa | Concrete Rectangular | 800 | 800 | 6400 | 3075 | 1.97 | 4814.68 | G300E | 74517090 | 584.69 | G300E | 0 | 0
622 | Story18 | C59 | 50 MPa RC Column (80 cm x 80 cm) | Column | 50MPa | Concrete Rectangular | 800 | 800 | 6400 | 3075 | 1.97 | 4814.68 | G300E | 72534125 | 569.13 | G300E | 0 | 0
623 | Story18 | C6 | 50 MPa RC Column (80 cm x 80 cm) | Column | 50MPa | Concrete Rectangular | 800 | 800 | 6400 | 3075 | 1.97 | 4814.68 | G300E | 72544375 | 569.21 | G300E | 0 | 0
624 | Story18 | C60 | 50 MPa RC Column (80 cm x 80 cm) | Column | 50MPa | Concrete Rectangular | 800 | 800 | 6400 | 3075 | 1.97 | 4814.68 | G300E | 72608950 | 569.72 | G300E | 0 | 0
625 | Story18 | C61 | 50 MPa RC Column (80 cm x 80 cm) | Column | 50MPa | Concrete Rectangular | 800 | 800 | 6400 | 3075 | 1.97 | 4814.68 | G300E | 72607925 | 569.71 | G300E | 0 | 0
626 | Story18 | C62 | 50 MPa RC Column (80 cm x 80 cm) | Column | 50MPa | Concrete Rectangular | 800 | 800 | 6400 | 3075 | 1.97 | 4814.68 | G300E | 72534125 | 569.13 | G300E | 0 | 0
627 | Story18 | C63 | 50 MPa RC Column (80 cm x 80 cm) | Column | 50MPa | Concrete Rectangular | 800 | 800 | 6400 | 3075 | 1.97 | 4814.68 | G300E | 74515245 | 584.67 | G300E | 0 | 0
628 | Story18 | C64 | 50 MPa RC Column (80 cm x 80 cm) | Column | 50MPa | Concrete Rectangular | 800 | 800 | 6400 | 3075 | 1.97 | 4814.68 | G300E | 63152300 | 495.52 | G300E | 0 | 0
629 | Story18 | C7 | 50 MPa RC Column (80 cm x 80 cm) | Column | 50MPa | Concrete Rectangular | 800 | 800 | 6400 | 3075 | 1.97 | 4814.68 | G300E | 74522625 | 584.73 | G300E | 0 | 0
630 | Story18 | C8 | 50 MPa RC Column (80 cm x 80 cm) | Column | 50MPa | Concrete Rectangular | 800 | 800 | 6400 | 3075 | 1.97 | 4814.68 | G300E | 63157425 | 495.56 | G300E | 0 | 0
631 | Story18 | C9 | 50 MPa RC Column (80 cm x 80 cm) | Column | 50MPa | Concrete Rectangular | 800 | 800 | 6400 | 3075 | 1.97 | 4814.68 | G300E | 73211445 | 574.44 | G300E | 0 | 0
632 | Story19 | C1 | 50 MPa RC Column (77.5 cm x 77.5 cm) | Column | 50MPa | Concrete Rectangular | 775 | 775 | 6006.3 | 3075 | 1.85 | 4518.46 | G300E | 78745625 | 617.87 | G300E | 0 | 0
633 | Story19 | C10 | 50 MPa RC Column (77.5 cm x 77.5 cm) | Column | 50MPa | Concrete Rectangular | 775 | 775 | 6006.3 | 3075 | 1.85 | 4518.46 | G300E | 109919975 | 862.47 | G300E | 0 | 0
634 | Story19 | C11 | 50 MPa RC Column (77.5 cm x 77.5 cm) | Column | 50MPa | Concrete Rectangular | 775 | 775 | 6006.3 | 3075 | 1.85 | 4518.46 | G300E | 108476775 | 851.15 | G300E | 0 | 0
635 | Story19 | C12 | 50 MPa RC Column (77.5 cm x 77.5 cm) | Column | 50MPa | Concrete Rectangular | 775 | 775 | 6006.3 | 3075 | 1.85 | 4518.46 | G300E | 88630725 | 695.43 | G300E | 0 | 0
636 | Story19 | C13 | 50 MPa RC Column (77.5 cm x 77.5 cm) | Column | 50MPa | Concrete Rectangular | 775 | 775 | 6006.3 | 3075 | 1.85 | 4518.46 | G300E | 88622525 | 695.37 | G300E | 0 | 0
637 | Story19 | C14 | 50 MPa RC Column (77.5 cm x 77.5 cm) | Column | 50MPa | Concrete Rectangular | 775 | 775 | 6006.3 | 3075 | 1.85 | 4518.46 | G300E | 108382475 | 850.41 | G300E | 0 | 0
638 | Story19 | C15 | 50 MPa RC Column (77.5 cm x 77.5 cm) | Column | 50MPa | Concrete Rectangular | 775 | 775 | 6006.3 | 3075 | 1.85 | 4518.46 | G300E | 109933300 | 862.58 | G300E | 0 | 0
639 | Story19 | C16 | 50 MPa RC Column (77.5 cm x 77.5 cm) | Column | 50MPa | Concrete Rectangular | 775 | 775 | 6006.3 | 3075 | 1.85 | 4518.46 | G300E | 80054550 | 628.14 | G300E | 0 | 0
640 | Story19 | C17 | 50 MPa RC Column (77.5 cm x 77.5 cm) | Column | 50MPa | Concrete Rectangular | 775 | 775 | 6006.3 | 3075 | 1.85 | 4518.46 | G300E | 78650592.86 | 617.12 | G300E | 0 | 0
641 | Story19 | C18 | 50 MPa RC Column (77.5 cm x 77.5 cm) | Column | 50MPa | Concrete Rectangular | 775 | 775 | 6006.3 | 3075 | 1.85 | 4518.46 | G300E | 127156375 | 997.72 | G300E | 0 | 0
642 | Story19 | C19 | 50 MPa RC Column (77.5 cm x 77.5 cm) | Column | 50MPa | Concrete Rectangular | 775 | 775 | 6006.3 | 3075 | 1.85 | 4518.46 | G300E | 115627175 | 907.25 | G300E | 0 | 0
643 | Story19 | C2 | 50 MPa RC Column (77.5 cm x 77.5 cm) | Column | 50MPa | Concrete Rectangular | 775 | 775 | 6006.3 | 3075 | 1.85 | 4518.46 | G300E | 80779225 | 633.82 | G300E | 0 | 0
644 | Story19 | C20 | 50 MPa RC Column (77.5 cm x 77.5 cm) | Column | 50MPa | Concrete Rectangular | 775 | 775 | 6006.3 | 3075 | 1.85 | 4518.46 | G300E | 58184125 | 456.53 | G300E | 0 | 0
645 | Story19 | C21 | 50 MPa RC Column (77.5 cm x 77.5 cm) | Column | 50MPa | Concrete Rectangular | 775 | 775 | 6006.3 | 3075 | 1.85 | 4518.46 | G300E | 58069325 | 455.63 | G300E | 0 | 0
646 | Story19 | C22 | 50 MPa RC Column (77.5 cm x 77.5 cm) | Column | 50MPa | Concrete Rectangular | 775 | 775 | 6006.3 | 3075 | 1.85 | 4518.46 | G300E | 115640500 | 907.36 | G300E | 0 | 0
647 | Story19 | C23 | 50 MPa RC Column (77.5 cm x 77.5 cm) | Column | 50MPa | Concrete Rectangular | 775 | 775 | 6006.3 | 3075 | 1.85 | 4518.46 | G300E | 127167650 | 997.8 | G300E | 0 | 0
648 | Story19 | C24 | 50 MPa RC Column (77.5 cm x 77.5 cm) | Column | 50MPa | Concrete Rectangular | 775 | 775 | 6006.3 | 3075 | 1.85 | 4518.46 | G300E | 78658939.29 | 617.19 | G300E | 0 | 0
649 | Story19 | C25 | 50 MPa RC Column (77.5 cm x 77.5 cm) | Column | 50MPa | Concrete Rectangular | 775 | 775 | 6006.3 | 3075 | 1.85 | 4518.46 | G300E | 83958775 | 658.77 | G300E | 0 | 0
650 | Story19 | C26 | 50 MPa RC Column (77.5 cm x 77.5 cm) | Column | 50MPa | Concrete Rectangular | 775 | 775 | 6006.3 | 3075 | 1.85 | 4518.46 | G300E | 131966700 | 1035.46 | G300E | 0 | 0
651 | Story19 | C27 | 50 MPa RC Column (77.5 cm x 77.5 cm) | Column | 50MPa | Concrete Rectangular | 775 | 775 | 6006.3 | 3075 | 1.85 | 4518.46 | G300E | 108094450 | 848.15 | G300E | 0 | 0
652 | Story19 | C3 | 50 MPa RC Column (77.5 cm x 77.5 cm) | Column | 50MPa | Concrete Rectangular | 775 | 775 | 6006.3 | 3075 | 1.85 | 4518.46 | G300E | 83119007.14 | 652.18 | G300E | 0 | 0
653 | Story19 | C30 | 50 MPa RC Column (77.5 cm x 77.5 cm) | Column | 50MPa | Concrete Rectangular | 775 | 775 | 6006.3 | 3075 | 1.85 | 4518.46 | G300E | 108117000 | 848.33 | G300E | 0 | 0
654 | Story19 | C31 | 50 MPa RC Column (77.5 cm x 77.5 cm) | Column | 50MPa | Concrete Rectangular | 775 | 775 | 6006.3 | 3075 | 1.85 | 4518.46 | G300E | 131975925 | 1035.53 | G300E | 0 | 0
655 | Story19 | C32 | 50 MPa RC Column (77.5 cm x 77.5 cm) | Column | 50MPa | Concrete Rectangular | 775 | 775 | 6006.3 | 3075 | 1.85 | 4518.46 | G300E | 83952625 | 658.72 | G300E | 0 | 0
656 | Story19 | C33 | 50 MPa RC Column (77.5 cm x 77.5 cm) | Column | 50MPa | Concrete Rectangular | 775 | 775 | 6006.3 | 3075 | 1.85 | 4518.46 | G300E | 83952625 | 658.72 | G300E | 0 | 0
657 | Story19 | C34 | 50 MPa RC Column (77.5 cm x 77.5 cm) | Column | 50MPa | Concrete Rectangular | 775 | 775 | 6006.3 | 3075 | 1.85 | 4518.46 | G300E | 131970800 | 1035.49 | G300E | 0 | 0
658 | Story19 | C35 | 50 MPa RC Column (77.5 cm x 77.5 cm) | Column | 50MPa | Concrete Rectangular | 775 | 775 | 6006.3 | 3075 | 1.85 | 4518.46 | G300E | 108112900 | 848.29 | G300E | 0 | 0
659 | Story19 | C38 | 50 MPa RC Column (77.5 cm x 77.5 cm) | Column | 50MPa | Concrete Rectangular | 775 | 775 | 6006.3 | 3075 | 1.85 | 4518.46 | G300E | 108122125 | 848.37 | G300E | 0 | 0
660 | Story19 | C39 | 50 MPa RC Column (77.5 cm x 77.5 cm) | Column | 50MPa | Concrete Rectangular | 775 | 775 | 6006.3 | 3075 | 1.85 | 4518.46 | G300E | 131975925 | 1035.53 | G300E | 0 | 0
661 | Story19 | C4 | 50 MPa RC Column (77.5 cm x 77.5 cm) | Column | 50MPa | Concrete Rectangular | 775 | 775 | 6006.3 | 3075 | 1.85 | 4518.46 | G300E | 85209275 | 668.58 | G300E | 0 | 0
662 | Story19 | C40 | 50 MPa RC Column (77.5 cm x 77.5 cm) | Column | 50MPa | Concrete Rectangular | 775 | 775 | 6006.3 | 3075 | 1.85 | 4518.46 | G300E | 83955700 | 658.75 | G300E | 0 | 0
663 | Story19 | C41 | 50 MPa RC Column (77.5 cm x 77.5 cm) | Column | 50MPa | Concrete Rectangular | 775 | 775 | 6006.3 | 3075 | 1.85 | 4518.46 | G300E | 78657621.43 | 617.18 | G300E | 0 | 0
664 | Story19 | C42 | 50 MPa RC Column (77.5 cm x 77.5 cm) | Column | 50MPa | Concrete Rectangular | 775 | 775 | 6006.3 | 3075 | 1.85 | 4518.46 | G300E | 127165600 | 997.79 | G300E | 0 | 0
665 | Story19 | C43 | 50 MPa RC Column (77.5 cm x 77.5 cm) | Column | 50MPa | Concrete Rectangular | 775 | 775 | 6006.3 | 3075 | 1.85 | 4518.46 | G300E | 115649725 | 907.43 | G300E | 0 | 0
666 | Story19 | C44 | 50 MPa RC Column (77.5 cm x 77.5 cm) | Column | 50MPa | Concrete Rectangular | 775 | 775 | 6006.3 | 3075 | 1.85 | 4518.46 | G300E | 58103150 | 455.9 | G300E | 0 | 0
667 | Story19 | C45 | 50 MPa RC Column (77.5 cm x 77.5 cm) | Column | 50MPa | Concrete Rectangular | 775 | 775 | 6006.3 | 3075 | 1.85 | 4518.46 | G300E | 58094950 | 455.83 | G300E | 0 | 0
668 | Story19 | C46 | 50 MPa RC Column (77.5 cm x 77.5 cm) | Column | 50MPa | Concrete Rectangular | 775 | 775 | 6006.3 | 3075 | 1.85 | 4518.46 | G300E | 115652800 | 907.45 | G300E | 0 | 0
669 | Story19 | C47 | 50 MPa RC Column (77.5 cm x 77.5 cm) | Column | 50MPa | Concrete Rectangular | 775 | 775 | 6006.3 | 3075 | 1.85 | 4518.46 | G300E | 127168675 | 997.81 | G300E | 0 | 0
670 | Story19 | C48 | 50 MPa RC Column (77.5 cm x 77.5 cm) | Column | 50MPa | Concrete Rectangular | 775 | 775 | 6006.3 | 3075 | 1.85 | 4518.46 | G300E | 78647078.57 | 617.09 | G300E | 0 | 0
671 | Story19 | C49 | 50 MPa RC Column (77.5 cm x 77.5 cm) | Column | 50MPa | Concrete Rectangular | 775 | 775 | 6006.3 | 3075 | 1.85 | 4518.46 | G300E | 80052500 | 628.12 | G300E | 0 | 0
672 | Story19 | C5 | 50 MPa RC Column (77.5 cm x 77.5 cm) | Column | 50MPa | Concrete Rectangular | 775 | 775 | 6006.3 | 3075 | 1.85 | 4518.46 | G300E | 85192875 | 668.45 | G300E | 0 | 0
673 | Story19 | C50 | 50 MPa RC Column (77.5 cm x 77.5 cm) | Column | 50MPa | Concrete Rectangular | 775 | 775 | 6006.3 | 3075 | 1.85 | 4518.46 | G300E | 109932275 | 862.57 | G300E | 0 | 0
674 | Story19 | C51 | 50 MPa RC Column (77.5 cm x 77.5 cm) | Column | 50MPa | Concrete Rectangular | 775 | 775 | 6006.3 | 3075 | 1.85 | 4518.46 | G300E | 108388625 | 850.46 | G300E | 0 | 0
675 | Story19 | C52 | 50 MPa RC Column (77.5 cm x 77.5 cm) | Column | 50MPa | Concrete Rectangular | 775 | 775 | 6006.3 | 3075 | 1.85 | 4518.46 | G300E | 88655325 | 695.62 | G300E | 0 | 0
676 | Story19 | C53 | 50 MPa RC Column (77.5 cm x 77.5 cm) | Column | 50MPa | Concrete Rectangular | 775 | 775 | 6006.3 | 3075 | 1.85 | 4518.46 | G300E | 88652250 | 695.6 | G300E | 0 | 0
677 | Story19 | C54 | 50 MPa RC Column (77.5 cm x 77.5 cm) | Column | 50MPa | Concrete Rectangular | 775 | 775 | 6006.3 | 3075 | 1.85 | 4518.46 | G300E | 108388625 | 850.46 | G300E | 0 | 0
678 | Story19 | C55 | 50 MPa RC Column (77.5 cm x 77.5 cm) | Column | 50MPa | Concrete Rectangular | 775 | 775 | 6006.3 | 3075 | 1.85 | 4518.46 | G300E | 109932275 | 862.57 | G300E | 0 | 0
679 | Story19 | C56 | 50 MPa RC Column (77.5 cm x 77.5 cm) | Column | 50MPa | Concrete Rectangular | 775 | 775 | 6006.3 | 3075 | 1.85 | 4518.46 | G300E | 80051475 | 628.11 | G300E | 0 | 0
680 | Story19 | C57 | 50 MPa RC Column (77.5 cm x 77.5 cm) | Column | 50MPa | Concrete Rectangular | 775 | 775 | 6006.3 | 3075 | 1.85 | 4518.46 | G300E | 78739475 | 617.82 | G300E | 0 | 0
681 | Story19 | C58 | 50 MPa RC Column (77.5 cm x 77.5 cm) | Column | 50MPa | Concrete Rectangular | 775 | 775 | 6006.3 | 3075 | 1.85 | 4518.46 | G300E | 80804850 | 634.02 | G300E | 0 | 0
682 | Story19 | C59 | 50 MPa RC Column (77.5 cm x 77.5 cm) | Column | 50MPa | Concrete Rectangular | 775 | 775 | 6006.3 | 3075 | 1.85 | 4518.46 | G300E | 83027196.43 | 651.46 | G300E | 0 | 0
683 | Story19 | C6 | 50 MPa RC Column (77.5 cm x 77.5 cm) | Column | 50MPa | Concrete Rectangular | 775 | 775 | 6006.3 | 3075 | 1.85 | 4518.46 | G300E | 83026317.86 | 651.46 | G300E | 0 | 0
684 | Story19 | C60 | 50 MPa RC Column (77.5 cm x 77.5 cm) | Column | 50MPa | Concrete Rectangular | 775 | 775 | 6006.3 | 3075 | 1.85 | 4518.46 | G300E | 85185700 | 668.4 | G300E | 0 | 0
685 | Story19 | C61 | 50 MPa RC Column (77.5 cm x 77.5 cm) | Column | 50MPa | Concrete Rectangular | 775 | 775 | 6006.3 | 3075 | 1.85 | 4518.46 | G300E | 85185700 | 668.4 | G300E | 0 | 0
686 | Story19 | C62 | 50 MPa RC Column (77.5 cm x 77.5 cm) | Column | 50MPa | Concrete Rectangular | 775 | 775 | 6006.3 | 3075 | 1.85 | 4518.46 | G300E | 83025878.57 | 651.45 | G300E | 0 | 0
687 | Story19 | C63 | 50 MPa RC Column (77.5 cm x 77.5 cm) | Column | 50MPa | Concrete Rectangular | 775 | 775 | 6006.3 | 3075 | 1.85 | 4518.46 | G300E | 80805875 | 634.03 | G300E | 0 | 0
688 | Story19 | C64 | 50 MPa RC Column (77.5 cm x 77.5 cm) | Column | 50MPa | Concrete Rectangular | 775 | 775 | 6006.3 | 3075 | 1.85 | 4518.46 | G300E | 78739475 | 617.82 | G300E | 0 | 0
689 | Story19 | C7 | 50 MPa RC Column (77.5 cm x 77.5 cm) | Column | 50MPa | Concrete Rectangular | 775 | 775 | 6006.3 | 3075 | 1.85 | 4518.46 | G300E | 80811000 | 634.07 | G300E | 0 | 0
690 | Story19 | C8 | 50 MPa RC Column (77.5 cm x 77.5 cm) | Column | 50MPa | Concrete Rectangular | 775 | 775 | 6006.3 | 3075 | 1.85 | 4518.46 | G300E | 78742550 | 617.84 | G300E | 0 | 0
691 | Story19 | C9 | 50 MPa RC Column (77.5 cm x 77.5 cm) | Column | 50MPa | Concrete Rectangular | 775 | 775 | 6006.3 | 3075 | 1.85 | 4518.46 | G300E | 80056600 | 628.15 | G300E | 0 | 0
692 | Story2 | C1 | 50 MPa RC Column (92.5 cm x 92.5 cm) | Column | 50MPa | Concrete Rectangular | 925 | 925 | 8556.3 | 3200 | 2.74 | 6698.47 | G300E | 29347200 | 230.27 | G300E | 0 | 0
693 | Story2 | C10 | 50 MPa RC Column (92.5 cm x 92.5 cm) | Column | 50MPa | Concrete Rectangular | 925 | 925 | 8556.3 | 3200 | 2.74 | 6698.47 | G300E | 156958933.33 | 1231.56 | G300E | 0 | 0
694 | Story2 | C11 | 50 MPa RC Column (92.5 cm x 92.5 cm) | Column | 50MPa | Concrete Rectangular | 925 | 925 | 8556.3 | 3200 | 2.74 | 6698.47 | G300E | 156059733.33 | 1224.5 | G300E | 0 | 0
695 | Story2 | C12 | 50 MPa RC Column (92.5 cm x 92.5 cm) | Column | 50MPa | Concrete Rectangular | 925 | 925 | 8556.3 | 3200 | 2.74 | 6698.47 | G300E | 135529600 | 1063.42 | G300E | 0 | 0
696 | Story2 | C13 | 50 MPa RC Column (92.5 cm x 92.5 cm) | Column | 50MPa | Concrete Rectangular | 925 | 925 | 8556.3 | 3200 | 2.74 | 6698.47 | G300E | 135592533.33 | 1063.91 | G300E | 0 | 0
697 | Story2 | C14 | 50 MPa RC Column (92.5 cm x 92.5 cm) | Column | 50MPa | Concrete Rectangular | 925 | 925 | 8556.3 | 3200 | 2.74 | 6698.47 | G300E | 156035200 | 1224.31 | G300E | 0 | 0
698 | Story2 | C15 | 50 MPa RC Column (92.5 cm x 92.5 cm) | Column | 50MPa | Concrete Rectangular | 925 | 925 | 8556.3 | 3200 | 2.74 | 6698.47 | G300E | 156980266.67 | 1231.73 | G300E | 0 | 0
699 | Story2 | C16 | 50 MPa RC Column (92.5 cm x 92.5 cm) | Column | 50MPa | Concrete Rectangular | 925 | 925 | 8556.3 | 3200 | 2.74 | 6698.47 | G300E | 53086720 | 416.54 | G300E | 0 | 0
700 | Story2 | C17 | 50 MPa RC Column (92.5 cm x 92.5 cm) | Column | 50MPa | Concrete Rectangular | 925 | 925 | 8556.3 | 3200 | 2.74 | 6698.47 | G300E | 50821333.33 | 398.76 | G300E | 0 | 0
701 | Story2 | C18 | 50 MPa RC Column (92.5 cm x 92.5 cm) | Column | 50MPa | Concrete Rectangular | 925 | 925 | 8556.3 | 3200 | 2.74 | 6698.47 | G300E | 180919466.67 | 1419.56 | G300E | 0 | 0
702 | Story2 | C19 | 50 MPa RC Column (92.5 cm x 92.5 cm) | Column | 50MPa | Concrete Rectangular | 925 | 925 | 8556.3 | 3200 | 2.74 | 6698.47 | G300E | 169915733.33 | 1333.22 | G300E | 0 | 0
703 | Story2 | C2 | 50 MPa RC Column (92.5 cm x 92.5 cm) | Column | 50MPa | Concrete Rectangular | 925 | 925 | 8556.3 | 3200 | 2.74 | 6698.47 | G300E | 65841920 | 516.62 | G300E | 0 | 0
704 | Story2 | C20 | 50 MPa RC Column (92.5 cm x 92.5 cm) | Column | 50MPa | Concrete Rectangular | 925 | 925 | 8556.3 | 3200 | 2.74 | 6698.47 | G300E | 102995200 | 808.14 | G300E | 0 | 0
705 | Story2 | C21 | 50 MPa RC Column (92.5 cm x 92.5 cm) | Column | 50MPa | Concrete Rectangular | 925 | 925 | 8556.3 | 3200 | 2.74 | 6698.47 | G300E | 102512000 | 804.35 | G300E | 0 | 0
706 | Story2 | C22 | 50 MPa RC Column (92.5 cm x 92.5 cm) | Column | 50MPa | Concrete Rectangular | 925 | 925 | 8556.3 | 3200 | 2.74 | 6698.47 | G300E | 170007466.67 | 1333.94 | G300E | 0 | 0
707 | Story2 | C23 | 50 MPa RC Column (92.5 cm x 92.5 cm) | Column | 50MPa | Concrete Rectangular | 925 | 925 | 8556.3 | 3200 | 2.74 | 6698.47 | G300E | 180932266.67 | 1419.66 | G300E | 0 | 0
708 | Story2 | C24 | 50 MPa RC Column (92.5 cm x 92.5 cm) | Column | 50MPa | Concrete Rectangular | 925 | 925 | 8556.3 | 3200 | 2.74 | 6698.47 | G300E | 50837333.33 | 398.89 | G300E | 0 | 0
709 | Story2 | C25 | 50 MPa RC Column (92.5 cm x 92.5 cm) | Column | 50MPa | Concrete Rectangular | 925 | 925 | 8556.3 | 3200 | 2.74 | 6698.47 | G300E | 38716800 | 303.79 | G300E | 0 | 0
710 | Story2 | C26 | 50 MPa RC Column (92.5 cm x 92.5 cm) | Column | 50MPa | Concrete Rectangular | 925 | 925 | 8556.3 | 3200 | 2.74 | 6698.47 | G300E | 186517333.33 | 1463.48 | G300E | 0 | 0
711 | Story2 | C27 | 50 MPa RC Column (92.5 cm x 92.5 cm) | Column | 50MPa | Concrete Rectangular | 925 | 925 | 8556.3 | 3200 | 2.74 | 6698.47 | G300E | 160558933.33 | 1259.8 | G300E | 0 | 0
712 | Story2 | C3 | 50 MPa RC Column (92.5 cm x 92.5 cm) | Column | 50MPa | Concrete Rectangular | 925 | 925 | 8556.3 | 3200 | 2.74 | 6698.47 | G300E | 66315733.33 | 520.34 | G300E | 0 | 0
713 | Story2 | C30 | 50 MPa RC Column (92.5 cm x 92.5 cm) | Column | 50MPa | Concrete Rectangular | 925 | 925 | 8556.3 | 3200 | 2.74 | 6698.47 | G300E | 160595200 | 1260.09 | G300E | 0 | 0
714 | Story2 | C31 | 50 MPa RC Column (92.5 cm x 92.5 cm) | Column | 50MPa | Concrete Rectangular | 925 | 925 | 8556.3 | 3200 | 2.74 | 6698.47 | G300E | 186526933.33 | 1463.56 | G300E | 0 | 0
715 | Story2 | C32 | 50 MPa RC Column (92.5 cm x 92.5 cm) | Column | 50MPa | Concrete Rectangular | 925 | 925 | 8556.3 | 3200 | 2.74 | 6698.47 | G300E | 38723200 | 303.84 | G300E | 0 | 0
716 | Story2 | C33 | 50 MPa RC Column (92.5 cm x 92.5 cm) | Column | 50MPa | Concrete Rectangular | 925 | 925 | 8556.3 | 3200 | 2.74 | 6698.47 | G300E | 38726400 | 303.86 | G300E | 0 | 0
717 | Story2 | C34 | 50 MPa RC Column (92.5 cm x 92.5 cm) | Column | 50MPa | Concrete Rectangular | 925 | 925 | 8556.3 | 3200 | 2.74 | 6698.47 | G300E | 186523733.33 | 1463.53 | G300E | 0 | 0
718 | Story2 | C35 | 50 MPa RC Column (92.5 cm x 92.5 cm) | Column | 50MPa | Concrete Rectangular | 925 | 925 | 8556.3 | 3200 | 2.74 | 6698.47 | G300E | 160590933.33 | 1260.06 | G300E | 0 | 0
719 | Story2 | C38 | 50 MPa RC Column (92.5 cm x 92.5 cm) | Column | 50MPa | Concrete Rectangular | 925 | 925 | 8556.3 | 3200 | 2.74 | 6698.47 | G300E | 160608000 | 1260.19 | G300E | 0 | 0
720 | Story2 | C39 | 50 MPa RC Column (92.5 cm x 92.5 cm) | Column | 50MPa | Concrete Rectangular | 925 | 925 | 8556.3 | 3200 | 2.74 | 6698.47 | G300E | 186528000 | 1463.57 | G300E | 0 | 0
721 | Story2 | C4 | 50 MPa RC Column (92.5 cm x 92.5 cm) | Column | 50MPa | Concrete Rectangular | 925 | 925 | 8556.3 | 3200 | 2.74 | 6698.47 | G300E | 51158400 | 401.41 | G300E | 0 | 0
722 | Story2 | C40 | 50 MPa RC Column (92.5 cm x 92.5 cm) | Column | 50MPa | Concrete Rectangular | 925 | 925 | 8556.3 | 3200 | 2.74 | 6698.47 | G300E | 38717866.67 | 303.79 | G300E | 0 | 0
723 | Story2 | C41 | 50 MPa RC Column (92.5 cm x 92.5 cm) | Column | 50MPa | Concrete Rectangular | 925 | 925 | 8556.3 | 3200 | 2.74 | 6698.47 | G300E | 50835200 | 398.87 | G300E | 0 | 0
724 | Story2 | C42 | 50 MPa RC Column (92.5 cm x 92.5 cm) | Column | 50MPa | Concrete Rectangular | 925 | 925 | 8556.3 | 3200 | 2.74 | 6698.47 | G300E | 180931200 | 1419.65 | G300E | 0 | 0
725 | Story2 | C43 | 50 MPa RC Column (92.5 cm x 92.5 cm) | Column | 50MPa | Concrete Rectangular | 925 | 925 | 8556.3 | 3200 | 2.74 | 6698.47 | G300E | 170023466.67 | 1334.07 | G300E | 0 | 0
726 | Story2 | C44 | 50 MPa RC Column (92.5 cm x 92.5 cm) | Column | 50MPa | Concrete Rectangular | 925 | 925 | 8556.3 | 3200 | 2.74 | 6698.47 | G300E | 102673066.67 | 805.61 | G300E | 0 | 0
727 | Story2 | C45 | 50 MPa RC Column (92.5 cm x 92.5 cm) | Column | 50MPa | Concrete Rectangular | 925 | 925 | 8556.3 | 3200 | 2.74 | 6698.47 | G300E | 102666666.67 | 805.56 | G300E | 0 | 0
728 | Story2 | C46 | 50 MPa RC Column (92.5 cm x 92.5 cm) | Column | 50MPa | Concrete Rectangular | 925 | 925 | 8556.3 | 3200 | 2.74 | 6698.47 | G300E | 170026666.67 | 1334.09 | G300E | 0 | 0
729 | Story2 | C47 | 50 MPa RC Column (92.5 cm x 92.5 cm) | Column | 50MPa | Concrete Rectangular | 925 | 925 | 8556.3 | 3200 | 2.74 | 6698.47 | G300E | 180933333.33 | 1419.67 | G300E | 0 | 0
730 | Story2 | C48 | 50 MPa RC Column (92.5 cm x 92.5 cm) | Column | 50MPa | Concrete Rectangular | 925 | 925 | 8556.3 | 3200 | 2.74 | 6698.47 | G300E | 50821333.33 | 398.76 | G300E | 0 | 0
731 | Story2 | C49 | 50 MPa RC Column (92.5 cm x 92.5 cm) | Column | 50MPa | Concrete Rectangular | 925 | 925 | 8556.3 | 3200 | 2.74 | 6698.47 | G300E | 53076480 | 416.46 | G300E | 0 | 0
732 | Story2 | C5 | 50 MPa RC Column (92.5 cm x 92.5 cm) | Column | 50MPa | Concrete Rectangular | 925 | 925 | 8556.3 | 3200 | 2.74 | 6698.47 | G300E | 51181866.67 | 401.59 | G300E | 0 | 0
733 | Story2 | C50 | 50 MPa RC Column (92.5 cm x 92.5 cm) | Column | 50MPa | Concrete Rectangular | 925 | 925 | 8556.3 | 3200 | 2.74 | 6698.47 | G300E | 156978133.33 | 1231.71 | G300E | 0 | 0
734 | Story2 | C51 | 50 MPa RC Column (92.5 cm x 92.5 cm) | Column | 50MPa | Concrete Rectangular | 925 | 925 | 8556.3 | 3200 | 2.74 | 6698.47 | G300E | 156041600 | 1224.36 | G300E | 0 | 0
735 | Story2 | C52 | 50 MPa RC Column (92.5 cm x 92.5 cm) | Column | 50MPa | Concrete Rectangular | 925 | 925 | 8556.3 | 3200 | 2.74 | 6698.47 | G300E | 135658666.67 | 1064.43 | G300E | 0 | 0
736 | Story2 | C53 | 50 MPa RC Column (92.5 cm x 92.5 cm) | Column | 50MPa | Concrete Rectangular | 925 | 925 | 8556.3 | 3200 | 2.74 | 6698.47 | G300E | 135656533.33 | 1064.41 | G300E | 0 | 0
737 | Story2 | C54 | 50 MPa RC Column (92.5 cm x 92.5 cm) | Column | 50MPa | Concrete Rectangular | 925 | 925 | 8556.3 | 3200 | 2.74 | 6698.47 | G300E | 156041600 | 1224.36 | G300E | 0 | 0
738 | Story2 | C55 | 50 MPa RC Column (92.5 cm x 92.5 cm) | Column | 50MPa | Concrete Rectangular | 925 | 925 | 8556.3 | 3200 | 2.74 | 6698.47 | G300E | 156978133.33 | 1231.71 | G300E | 0 | 0
739 | Story2 | C56 | 50 MPa RC Column (92.5 cm x 92.5 cm) | Column | 50MPa | Concrete Rectangular | 925 | 925 | 8556.3 | 3200 | 2.74 | 6698.47 | G300E | 53105280 | 416.68 | G300E | 0 | 0
740 | Story2 | C57 | 50 MPa RC Column (92.5 cm x 92.5 cm) | Column | 50MPa | Concrete Rectangular | 925 | 925 | 8556.3 | 3200 | 2.74 | 6698.47 | G300E | 29334400 | 230.17 | G300E | 0 | 0
741 | Story2 | C58 | 50 MPa RC Column (92.5 cm x 92.5 cm) | Column | 50MPa | Concrete Rectangular | 925 | 925 | 8556.3 | 3200 | 2.74 | 6698.47 | G300E | 65733760 | 515.77 | G300E | 0 | 0
742 | Story2 | C59 | 50 MPa RC Column (92.5 cm x 92.5 cm) | Column | 50MPa | Concrete Rectangular | 925 | 925 | 8556.3 | 3200 | 2.74 | 6698.47 | G300E | 66274133.33 | 520.01 | G300E | 0 | 0
743 | Story2 | C6 | 50 MPa RC Column (92.5 cm x 92.5 cm) | Column | 50MPa | Concrete Rectangular | 925 | 925 | 8556.3 | 3200 | 2.74 | 6698.47 | G300E | 66268800 | 519.97 | G300E | 0 | 0
744 | Story2 | C60 | 50 MPa RC Column (92.5 cm x 92.5 cm) | Column | 50MPa | Concrete Rectangular | 925 | 925 | 8556.3 | 3200 | 2.74 | 6698.47 | G300E | 51187200 | 401.63 | G300E | 0 | 0
745 | Story2 | C61 | 50 MPa RC Column (92.5 cm x 92.5 cm) | Column | 50MPa | Concrete Rectangular | 925 | 925 | 8556.3 | 3200 | 2.74 | 6698.47 | G300E | 51195733.33 | 401.7 | G300E | 0 | 0
746 | Story2 | C62 | 50 MPa RC Column (92.5 cm x 92.5 cm) | Column | 50MPa | Concrete Rectangular | 925 | 925 | 8556.3 | 3200 | 2.74 | 6698.47 | G300E | 66281600 | 520.07 | G300E | 0 | 0
747 | Story2 | C63 | 50 MPa RC Column (92.5 cm x 92.5 cm) | Column | 50MPa | Concrete Rectangular | 925 | 925 | 8556.3 | 3200 | 2.74 | 6698.47 | G300E | 65726720 | 515.72 | G300E | 0 | 0
748 | Story2 | C64 | 50 MPa RC Column (92.5 cm x 92.5 cm) | Column | 50MPa | Concrete Rectangular | 925 | 925 | 8556.3 | 3200 | 2.74 | 6698.47 | G300E | 29345066.67 | 230.25 | G300E | 0 | 0
749 | Story2 | C7 | 50 MPa RC Column (92.5 cm x 92.5 cm) | Column | 50MPa | Concrete Rectangular | 925 | 925 | 8556.3 | 3200 | 2.74 | 6698.47 | G300E | 65749760 | 515.9 | G300E | 0 | 0
750 | Story2 | C8 | 50 MPa RC Column (92.5 cm x 92.5 cm) | Column | 50MPa | Concrete Rectangular | 925 | 925 | 8556.3 | 3200 | 2.74 | 6698.47 | G300E | 29347200 | 230.27 | G300E | 0 | 0
751 | Story2 | C9 | 50 MPa RC Column (92.5 cm x 92.5 cm) | Column | 50MPa | Concrete Rectangular | 925 | 925 | 8556.3 | 3200 | 2.74 | 6698.47 | G300E | 53112320 | 416.74 | G300E | 0 | 0
752 | Story20 | C1 | 50 MPa RC Column (77.5 cm x 77.5 cm) | Column | 50MPa | Concrete Rectangular | 775 | 775 | 6006.3 | 3075 | 1.85 | 4518.46 | G300E | 74667150 | 585.87 | G300E | 0 | 0
753 | Story20 | C10 | 50 MPa RC Column (77.5 cm x 77.5 cm) | Column | 50MPa | Concrete Rectangular | 775 | 775 | 6006.3 | 3075 | 1.85 | 4518.46 | G300E | 101349950 | 795.23 | G300E | 0 | 0
754 | Story20 | C11 | 50 MPa RC Column (77.5 cm x 77.5 cm) | Column | 50MPa | Concrete Rectangular | 775 | 775 | 6006.3 | 3075 | 1.85 | 4518.46 | G300E | 99743775 | 782.63 | G300E | 0 | 0
755 | Story20 | C12 | 50 MPa RC Column (77.5 cm x 77.5 cm) | Column | 50MPa | Concrete Rectangular | 775 | 775 | 6006.3 | 3075 | 1.85 | 4518.46 | G300E | 78979325 | 619.7 | G300E | 0 | 0
756 | Story20 | C13 | 50 MPa RC Column (77.5 cm x 77.5 cm) | Column | 50MPa | Concrete Rectangular | 775 | 775 | 6006.3 | 3075 | 1.85 | 4518.46 | G300E | 78971125 | 619.64 | G300E | 0 | 0
757 | Story20 | C14 | 50 MPa RC Column (77.5 cm x 77.5 cm) | Column | 50MPa | Concrete Rectangular | 775 | 775 | 6006.3 | 3075 | 1.85 | 4518.46 | G300E | 99715075 | 782.4 | G300E | 0 | 0
758 | Story20 | C15 | 50 MPa RC Column (77.5 cm x 77.5 cm) | Column | 50MPa | Concrete Rectangular | 775 | 775 | 6006.3 | 3075 | 1.85 | 4518.46 | G300E | 101361225 | 795.32 | G300E | 0 | 0
759 | Story20 | C16 | 50 MPa RC Column (77.5 cm x 77.5 cm) | Column | 50MPa | Concrete Rectangular | 775 | 775 | 6006.3 | 3075 | 1.85 | 4518.46 | G300E | 78050265 | 612.41 | G300E | 0 | 0
760 | Story20 | C17 | 50 MPa RC Column (77.5 cm x 77.5 cm) | Column | 50MPa | Concrete Rectangular | 775 | 775 | 6006.3 | 3075 | 1.85 | 4518.46 | G300E | 75688050 | 593.88 | G300E | 0 | 0
761 | Story20 | C18 | 50 MPa RC Column (77.5 cm x 77.5 cm) | Column | 50MPa | Concrete Rectangular | 775 | 775 | 6006.3 | 3075 | 1.85 | 4518.46 | G300E | 117286650 | 920.27 | G300E | 0 | 0
762 | Story20 | C19 | 50 MPa RC Column (77.5 cm x 77.5 cm) | Column | 50MPa | Concrete Rectangular | 775 | 775 | 6006.3 | 3075 | 1.85 | 4518.46 | G300E | 105910175 | 831.01 | G300E | 0 | 0
763 | Story20 | C2 | 50 MPa RC Column (77.5 cm x 77.5 cm) | Column | 50MPa | Concrete Rectangular | 775 | 775 | 6006.3 | 3075 | 1.85 | 4518.46 | G300E | 78772275 | 618.08 | G300E | 0 | 0
764 | Story20 | C20 | 50 MPa RC Column (77.5 cm x 77.5 cm) | Column | 50MPa | Concrete Rectangular | 775 | 775 | 6006.3 | 3075 | 1.85 | 4518.46 | G300E | 48992950 | 384.42 | G300E | 0 | 0
765 | Story20 | C21 | 50 MPa RC Column (77.5 cm x 77.5 cm) | Column | 50MPa | Concrete Rectangular | 775 | 775 | 6006.3 | 3075 | 1.85 | 4518.46 | G300E | 48896600 | 383.66 | G300E | 0 | 0
766 | Story20 | C22 | 50 MPa RC Column (77.5 cm x 77.5 cm) | Column | 50MPa | Concrete Rectangular | 775 | 775 | 6006.3 | 3075 | 1.85 | 4518.46 | G300E | 105921450 | 831.1 | G300E | 0 | 0
767 | Story20 | C23 | 50 MPa RC Column (77.5 cm x 77.5 cm) | Column | 50MPa | Concrete Rectangular | 775 | 775 | 6006.3 | 3075 | 1.85 | 4518.46 | G300E | 117296900 | 920.36 | G300E | 0 | 0
768 | Story20 | C24 | 50 MPa RC Column (77.5 cm x 77.5 cm) | Column | 50MPa | Concrete Rectangular | 775 | 775 | 6006.3 | 3075 | 1.85 | 4518.46 | G300E | 75683950 | 593.84 | G300E | 0 | 0
769 | Story20 | C25 | 50 MPa RC Column (77.5 cm x 77.5 cm) | Column | 50MPa | Concrete Rectangular | 775 | 775 | 6006.3 | 3075 | 1.85 | 4518.46 | G300E | 77217350 | 605.88 | G300E | 0 | 0
770 | Story20 | C26 | 50 MPa RC Column (77.5 cm x 77.5 cm) | Column | 50MPa | Concrete Rectangular | 775 | 775 | 6006.3 | 3075 | 1.85 | 4518.46 | G300E | 122151300 | 958.44 | G300E | 0 | 0
771 | Story20 | C27 | 50 MPa RC Column (77.5 cm x 77.5 cm) | Column | 50MPa | Concrete Rectangular | 775 | 775 | 6006.3 | 3075 | 1.85 | 4518.46 | G300E | 98703400 | 774.46 | G300E | 0 | 0
772 | Story20 | C3 | 50 MPa RC Column (77.5 cm x 77.5 cm) | Column | 50MPa | Concrete Rectangular | 775 | 775 | 6006.3 | 3075 | 1.85 | 4518.46 | G300E | 77364950 | 607.03 | G300E | 0 | 0
773 | Story20 | C30 | 50 MPa RC Column (77.5 cm x 77.5 cm) | Column | 50MPa | Concrete Rectangular | 775 | 775 | 6006.3 | 3075 | 1.85 | 4518.46 | G300E | 98725950 | 774.64 | G300E | 0 | 0
774 | Story20 | C31 | 50 MPa RC Column (77.5 cm x 77.5 cm) | Column | 50MPa | Concrete Rectangular | 775 | 775 | 6006.3 | 3075 | 1.85 | 4518.46 | G300E | 122159500 | 958.51 | G300E | 0 | 0
775 | Story20 | C32 | 50 MPa RC Column (77.5 cm x 77.5 cm) | Column | 50MPa | Concrete Rectangular | 775 | 775 | 6006.3 | 3075 | 1.85 | 4518.46 | G300E | 77211200 | 605.83 | G300E | 0 | 0
776 | Story20 | C33 | 50 MPa RC Column (77.5 cm x 77.5 cm) | Column | 50MPa | Concrete Rectangular | 775 | 775 | 6006.3 | 3075 | 1.85 | 4518.46 | G300E | 77213250 | 605.84 | G300E | 0 | 0
777 | Story20 | C34 | 50 MPa RC Column (77.5 cm x 77.5 cm) | Column | 50MPa | Concrete Rectangular | 775 | 775 | 6006.3 | 3075 | 1.85 | 4518.46 | G300E | 122155400 | 958.48 | G300E | 0 | 0
778 | Story20 | C35 | 50 MPa RC Column (77.5 cm x 77.5 cm) | Column | 50MPa | Concrete Rectangular | 775 | 775 | 6006.3 | 3075 | 1.85 | 4518.46 | G300E | 98720825 | 774.6 | G300E | 0 | 0
779 | Story20 | C38 | 50 MPa RC Column (77.5 cm x 77.5 cm) | Column | 50MPa | Concrete Rectangular | 775 | 775 | 6006.3 | 3075 | 1.85 | 4518.46 | G300E | 98731075 | 774.68 | G300E | 0 | 0
780 | Story20 | C39 | 50 MPa RC Column (77.5 cm x 77.5 cm) | Column | 50MPa | Concrete Rectangular | 775 | 775 | 6006.3 | 3075 | 1.85 | 4518.46 | G300E | 122160525 | 958.52 | G300E | 0 | 0
781 | Story20 | C4 | 50 MPa RC Column (77.5 cm x 77.5 cm) | Column | 50MPa | Concrete Rectangular | 775 | 775 | 6006.3 | 3075 | 1.85 | 4518.46 | G300E | 78052725 | 612.43 | G300E | 0 | 0
782 | Story20 | C40 | 50 MPa RC Column (77.5 cm x 77.5 cm) | Column | 50MPa | Concrete Rectangular | 775 | 775 | 6006.3 | 3075 | 1.85 | 4518.46 | G300E | 77215300 | 605.86 | G300E | 0 | 0
783 | Story20 | C41 | 50 MPa RC Column (77.5 cm x 77.5 cm) | Column | 50MPa | Concrete Rectangular | 775 | 775 | 6006.3 | 3075 | 1.85 | 4518.46 | G300E | 75683950 | 593.84 | G300E | 0 | 0
784 | Story20 | C42 | 50 MPa RC Column (77.5 cm x 77.5 cm) | Column | 50MPa | Concrete Rectangular | 775 | 775 | 6006.3 | 3075 | 1.85 | 4518.46 | G300E | 117295875 | 920.35 | G300E | 0 | 0
785 | Story20 | C43 | 50 MPa RC Column (77.5 cm x 77.5 cm) | Column | 50MPa | Concrete Rectangular | 775 | 775 | 6006.3 | 3075 | 1.85 | 4518.46 | G300E | 105928625 | 831.16 | G300E | 0 | 0
786 | Story20 | C44 | 50 MPa RC Column (77.5 cm x 77.5 cm) | Column | 50MPa | Concrete Rectangular | 775 | 775 | 6006.3 | 3075 | 1.85 | 4518.46 | G300E | 48924275 | 383.88 | G300E | 0 | 0
787 | Story20 | C45 | 50 MPa RC Column (77.5 cm x 77.5 cm) | Column | 50MPa | Concrete Rectangular | 775 | 775 | 6006.3 | 3075 | 1.85 | 4518.46 | G300E | 48918125 | 383.83 | G300E | 0 | 0
788 | Story20 | C46 | 50 MPa RC Column (77.5 cm x 77.5 cm) | Column | 50MPa | Concrete Rectangular | 775 | 775 | 6006.3 | 3075 | 1.85 | 4518.46 | G300E | 105931700 | 831.18 | G300E | 0 | 0
789 | Story20 | C47 | 50 MPa RC Column (77.5 cm x 77.5 cm) | Column | 50MPa | Concrete Rectangular | 775 | 775 | 6006.3 | 3075 | 1.85 | 4518.46 | G300E | 117298950 | 920.37 | G300E | 0 | 0
790 | Story20 | C48 | 50 MPa RC Column (77.5 cm x 77.5 cm) | Column | 50MPa | Concrete Rectangular | 775 | 775 | 6006.3 | 3075 | 1.85 | 4518.46 | G300E | 75684975 | 593.85 | G300E | 0 | 0
791 | Story20 | C49 | 50 MPa RC Column (77.5 cm x 77.5 cm) | Column | 50MPa | Concrete Rectangular | 775 | 775 | 6006.3 | 3075 | 1.85 | 4518.46 | G300E | 78047805 | 612.39 | G300E | 0 | 0
792 | Story20 | C5 | 50 MPa RC Column (77.5 cm x 77.5 cm) | Column | 50MPa | Concrete Rectangular | 775 | 775 | 6006.3 | 3075 | 1.85 | 4518.46 | G300E | 78024025 | 612.21 | G300E | 0 | 0
793 | Story20 | C50 | 50 MPa RC Column (77.5 cm x 77.5 cm) | Column | 50MPa | Concrete Rectangular | 775 | 775 | 6006.3 | 3075 | 1.85 | 4518.46 | G300E | 101360200 | 795.31 | G300E | 0 | 0
794 | Story20 | C51 | 50 MPa RC Column (77.5 cm x 77.5 cm) | Column | 50MPa | Concrete Rectangular | 775 | 775 | 6006.3 | 3075 | 1.85 | 4518.46 | G300E | 99720200 | 782.44 | G300E | 0 | 0
795 | Story20 | C52 | 50 MPa RC Column (77.5 cm x 77.5 cm) | Column | 50MPa | Concrete Rectangular | 775 | 775 | 6006.3 | 3075 | 1.85 | 4518.46 | G300E | 78998800 | 619.85 | G300E | 0 | 0
796 | Story20 | C53 | 50 MPa RC Column (77.5 cm x 77.5 cm) | Column | 50MPa | Concrete Rectangular | 775 | 775 | 6006.3 | 3075 | 1.85 | 4518.46 | G300E | 78996750 | 619.84 | G300E | 0 | 0
797 | Story20 | C54 | 50 MPa RC Column (77.5 cm x 77.5 cm) | Column | 50MPa | Concrete Rectangular | 775 | 775 | 6006.3 | 3075 | 1.85 | 4518.46 | G300E | 99721225 | 782.45 | G300E | 0 | 0
798 | Story20 | C55 | 50 MPa RC Column (77.5 cm x 77.5 cm) | Column | 50MPa | Concrete Rectangular | 775 | 775 | 6006.3 | 3075 | 1.85 | 4518.46 | G300E | 101360200 | 795.31 | G300E | 0 | 0
799 | Story20 | C56 | 50 MPa RC Column (77.5 cm x 77.5 cm) | Column | 50MPa | Concrete Rectangular | 775 | 775 | 6006.3 | 3075 | 1.85 | 4518.46 | G300E | 78047190 | 612.39 | G300E | 0 | 0
800 | Story20 | C57 | 50 MPa RC Column (77.5 cm x 77.5 cm) | Column | 50MPa | Concrete Rectangular | 775 | 775 | 6006.3 | 3075 | 1.85 | 4518.46 | G300E | 74661000 | 585.82 | G300E | 0 | 0
801 | Story20 | C58 | 50 MPa RC Column (77.5 cm x 77.5 cm) | Column | 50MPa | Concrete Rectangular | 775 | 775 | 6006.3 | 3075 | 1.85 | 4518.46 | G300E | 78934020 | 619.35 | G300E | 0 | 0
802 | Story20 | C59 | 50 MPa RC Column (77.5 cm x 77.5 cm) | Column | 50MPa | Concrete Rectangular | 775 | 775 | 6006.3 | 3075 | 1.85 | 4518.46 | G300E | 77293200 | 606.47 | G300E | 0 | 0
803 | Story20 | C6 | 50 MPa RC Column (77.5 cm x 77.5 cm) | Column | 50MPa | Concrete Rectangular | 775 | 775 | 6006.3 | 3075 | 1.85 | 4518.46 | G300E | 77297300 | 606.5 | G300E | 0 | 0
804 | Story20 | C60 | 50 MPa RC Column (77.5 cm x 77.5 cm) | Column | 50MPa | Concrete Rectangular | 775 | 775 | 6006.3 | 3075 | 1.85 | 4518.46 | G300E | 78016850 | 612.15 | G300E | 0 | 0
805 | Story20 | C61 | 50 MPa RC Column (77.5 cm x 77.5 cm) | Column | 50MPa | Concrete Rectangular | 775 | 775 | 6006.3 | 3075 | 1.85 | 4518.46 | G300E | 78016850 | 612.15 | G300E | 0 | 0
806 | Story20 | C62 | 50 MPa RC Column (77.5 cm x 77.5 cm) | Column | 50MPa | Concrete Rectangular | 775 | 775 | 6006.3 | 3075 | 1.85 | 4518.46 | G300E | 77294225 | 606.48 | G300E | 0 | 0
807 | Story20 | C63 | 50 MPa RC Column (77.5 cm x 77.5 cm) | Column | 50MPa | Concrete Rectangular | 775 | 775 | 6006.3 | 3075 | 1.85 | 4518.46 | G300E | 78933405 | 619.34 | G300E | 0 | 0
808 | Story20 | C64 | 50 MPa RC Column (77.5 cm x 77.5 cm) | Column | 50MPa | Concrete Rectangular | 775 | 775 | 6006.3 | 3075 | 1.85 | 4518.46 | G300E | 74659975 | 585.81 | G300E | 0 | 0
809 | Story20 | C7 | 50 MPa RC Column (77.5 cm x 77.5 cm) | Column | 50MPa | Concrete Rectangular | 775 | 775 | 6006.3 | 3075 | 1.85 | 4518.46 | G300E | 78937710 | 619.37 | G300E | 0 | 0
810 | Story20 | C8 | 50 MPa RC Column (77.5 cm x 77.5 cm) | Column | 50MPa | Concrete Rectangular | 775 | 775 | 6006.3 | 3075 | 1.85 | 4518.46 | G300E | 74665100 | 585.85 | G300E | 0 | 0
811 | Story20 | C9 | 50 MPa RC Column (77.5 cm x 77.5 cm) | Column | 50MPa | Concrete Rectangular | 775 | 775 | 6006.3 | 3075 | 1.85 | 4518.46 | G300E | 78051495 | 612.42 | G300E | 0 | 0
812 | Story21 | C1 | 50 MPa RC Column (75 cm x 75 cm) | Column | 50MPa | Concrete Rectangular | 750 | 750 | 5625 | 3050 | 1.72 | 4197.25 | G300E | 89531733.33 | 702.5 | G300E | 0 | 0
813 | Story21 | C10 | 50 MPa RC Column (75 cm x 75 cm) | Column | 50MPa | Concrete Rectangular | 750 | 750 | 5625 | 3050 | 1.72 | 4197.25 | G300E | 109964700 | 862.82 | G300E | 0 | 0
814 | Story21 | C11 | 50 MPa RC Column (75 cm x 75 cm) | Column | 50MPa | Concrete Rectangular | 750 | 750 | 5625 | 3050 | 1.72 | 4197.25 | G300E | 107900866.67 | 846.63 | G300E | 0 | 0
815 | Story21 | C12 | 50 MPa RC Column (75 cm x 75 cm) | Column | 50MPa | Concrete Rectangular | 750 | 750 | 5625 | 3050 | 1.72 | 4197.25 | G300E | 88398150 | 693.6 | G300E | 0 | 0
816 | Story21 | C13 | 50 MPa RC Column (75 cm x 75 cm) | Column | 50MPa | Concrete Rectangular | 750 | 750 | 5625 | 3050 | 1.72 | 4197.25 | G300E | 88386966.67 | 693.52 | G300E | 0 | 0
817 | Story21 | C14 | 50 MPa RC Column (75 cm x 75 cm) | Column | 50MPa | Concrete Rectangular | 750 | 750 | 5625 | 3050 | 1.72 | 4197.25 | G300E | 107857150 | 846.29 | G300E | 0 | 0
818 | Story21 | C15 | 50 MPa RC Column (75 cm x 75 cm) | Column | 50MPa | Concrete Rectangular | 750 | 750 | 5625 | 3050 | 1.72 | 4197.25 | G300E | 109976900 | 862.92 | G300E | 0 | 0
819 | Story21 | C16 | 50 MPa RC Column (75 cm x 75 cm) | Column | 50MPa | Concrete Rectangular | 750 | 750 | 5625 | 3050 | 1.72 | 4197.25 | G300E | 84459583.33 | 662.7 | G300E | 0 | 0
820 | Story21 | C17 | 50 MPa RC Column (75 cm x 75 cm) | Column | 50MPa | Concrete Rectangular | 750 | 750 | 5625 | 3050 | 1.72 | 4197.25 | G300E | 87687500 | 688.03 | G300E | 0 | 0
821 | Story21 | C18 | 50 MPa RC Column (75 cm x 75 cm) | Column | 50MPa | Concrete Rectangular | 750 | 750 | 5625 | 3050 | 1.72 | 4197.25 | G300E | 125508516.67 | 984.79 | G300E | 0 | 0
822 | Story21 | C19 | 50 MPa RC Column (75 cm x 75 cm) | Column | 50MPa | Concrete Rectangular | 750 | 750 | 5625 | 3050 | 1.72 | 4197.25 | G300E | 114244866.67 | 896.41 | G300E | 0 | 0
823 | Story21 | C2 | 50 MPa RC Column (75 cm x 75 cm) | Column | 50MPa | Concrete Rectangular | 750 | 750 | 5625 | 3050 | 1.72 | 4197.25 | G300E | 86187916.67 | 676.26 | G300E | 0 | 0
824 | Story21 | C20 | 50 MPa RC Column (75 cm x 75 cm) | Column | 50MPa | Concrete Rectangular | 750 | 750 | 5625 | 3050 | 1.72 | 4197.25 | G300E | 58046583.33 | 455.46 | G300E | 0 | 0
825 | Story21 | C21 | 50 MPa RC Column (75 cm x 75 cm) | Column | 50MPa | Concrete Rectangular | 750 | 750 | 5625 | 3050 | 1.72 | 4197.25 | G300E | 57961183.33 | 454.78 | G300E | 0 | 0
826 | Story21 | C22 | 50 MPa RC Column (75 cm x 75 cm) | Column | 50MPa | Concrete Rectangular | 750 | 750 | 5625 | 3050 | 1.72 | 4197.25 | G300E | 114254016.67 | 896.48 | G300E | 0 | 0
827 | Story21 | C23 | 50 MPa RC Column (75 cm x 75 cm) | Column | 50MPa | Concrete Rectangular | 750 | 750 | 5625 | 3050 | 1.72 | 4197.25 | G300E | 125518683.33 | 984.87 | G300E | 0 | 0
828 | Story21 | C24 | 50 MPa RC Column (75 cm x 75 cm) | Column | 50MPa | Concrete Rectangular | 750 | 750 | 5625 | 3050 | 1.72 | 4197.25 | G300E | 87684450 | 688 | G300E | 0 | 0
829 | Story21 | C25 | 50 MPa RC Column (75 cm x 75 cm) | Column | 50MPa | Concrete Rectangular | 750 | 750 | 5625 | 3050 | 1.72 | 4197.25 | G300E | 85748310 | 672.81 | G300E | 0 | 0
830 | Story21 | C26 | 50 MPa RC Column (75 cm x 75 cm) | Column | 50MPa | Concrete Rectangular | 750 | 750 | 5625 | 3050 | 1.72 | 4197.25 | G300E | 129994050 | 1019.98 | G300E | 0 | 0
831 | Story21 | C27 | 50 MPa RC Column (75 cm x 75 cm) | Column | 50MPa | Concrete Rectangular | 750 | 750 | 5625 | 3050 | 1.72 | 4197.25 | G300E | 106529383.33 | 835.87 | G300E | 0 | 0
832 | Story21 | C3 | 50 MPa RC Column (75 cm x 75 cm) | Column | 50MPa | Concrete Rectangular | 750 | 750 | 5625 | 3050 | 1.72 | 4197.25 | G300E | 88560816.67 | 694.88 | G300E | 0 | 0
833 | Story21 | C30 | 50 MPa RC Column (75 cm x 75 cm) | Column | 50MPa | Concrete Rectangular | 750 | 750 | 5625 | 3050 | 1.72 | 4197.25 | G300E | 106552766.67 | 836.05 | G300E | 0 | 0
834 | Story21 | C31 | 50 MPa RC Column (75 cm x 75 cm) | Column | 50MPa | Concrete Rectangular | 750 | 750 | 5625 | 3050 | 1.72 | 4197.25 | G300E | 130000150 | 1020.03 | G300E | 0 | 0
835 | Story21 | C32 | 50 MPa RC Column (75 cm x 75 cm) | Column | 50MPa | Concrete Rectangular | 750 | 750 | 5625 | 3050 | 1.72 | 4197.25 | G300E | 85751970 | 672.84 | G300E | 0 | 0
836 | Story21 | C33 | 50 MPa RC Column (75 cm x 75 cm) | Column | 50MPa | Concrete Rectangular | 750 | 750 | 5625 | 3050 | 1.72 | 4197.25 | G300E | 85751970 | 672.84 | G300E | 0 | 0
837 | Story21 | C34 | 50 MPa RC Column (75 cm x 75 cm) | Column | 50MPa | Concrete Rectangular | 750 | 750 | 5625 | 3050 | 1.72 | 4197.25 | G300E | 129997100 | 1020.01 | G300E | 0 | 0
838 | Story21 | C35 | 50 MPa RC Column (75 cm x 75 cm) | Column | 50MPa | Concrete Rectangular | 750 | 750 | 5625 | 3050 | 1.72 | 4197.25 | G300E | 106547683.33 | 836.01 | G300E | 0 | 0
839 | Story21 | C38 | 50 MPa RC Column (75 cm x 75 cm) | Column | 50MPa | Concrete Rectangular | 750 | 750 | 5625 | 3050 | 1.72 | 4197.25 | G300E | 106557850 | 836.09 | G300E | 0 | 0
840 | Story21 | C39 | 50 MPa RC Column (75 cm x 75 cm) | Column | 50MPa | Concrete Rectangular | 750 | 750 | 5625 | 3050 | 1.72 | 4197.25 | G300E | 130001166.67 | 1020.04 | G300E | 0 | 0
841 | Story21 | C4 | 50 MPa RC Column (75 cm x 75 cm) | Column | 50MPa | Concrete Rectangular | 750 | 750 | 5625 | 3050 | 1.72 | 4197.25 | G300E | 88660450 | 695.66 | G300E | 0 | 0
842 | Story21 | C40 | 50 MPa RC Column (75 cm x 75 cm) | Column | 50MPa | Concrete Rectangular | 750 | 750 | 5625 | 3050 | 1.72 | 4197.25 | G300E | 85746480 | 672.8 | G300E | 0 | 0
843 | Story21 | C41 | 50 MPa RC Column (75 cm x 75 cm) | Column | 50MPa | Concrete Rectangular | 750 | 750 | 5625 | 3050 | 1.72 | 4197.25 | G300E | 87683433.33 | 688 | G300E | 0 | 0
844 | Story21 | C42 | 50 MPa RC Column (75 cm x 75 cm) | Column | 50MPa | Concrete Rectangular | 750 | 750 | 5625 | 3050 | 1.72 | 4197.25 | G300E | 125517666.67 | 984.86 | G300E | 0 | 0
845 | Story21 | C43 | 50 MPa RC Column (75 cm x 75 cm) | Column | 50MPa | Concrete Rectangular | 750 | 750 | 5625 | 3050 | 1.72 | 4197.25 | G300E | 114262150 | 896.54 | G300E | 0 | 0
846 | Story21 | C44 | 50 MPa RC Column (75 cm x 75 cm) | Column | 50MPa | Concrete Rectangular | 750 | 750 | 5625 | 3050 | 1.72 | 4197.25 | G300E | 57983550 | 454.96 | G300E | 0 | 0
847 | Story21 | C45 | 50 MPa RC Column (75 cm x 75 cm) | Column | 50MPa | Concrete Rectangular | 750 | 750 | 5625 | 3050 | 1.72 | 4197.25 | G300E | 57977450 | 454.91 | G300E | 0 | 0
848 | Story21 | C46 | 50 MPa RC Column (75 cm x 75 cm) | Column | 50MPa | Concrete Rectangular | 750 | 750 | 5625 | 3050 | 1.72 | 4197.25 | G300E | 114264183.33 | 896.56 | G300E | 0 | 0
849 | Story21 | C47 | 50 MPa RC Column (75 cm x 75 cm) | Column | 50MPa | Concrete Rectangular | 750 | 750 | 5625 | 3050 | 1.72 | 4197.25 | G300E | 125518683.33 | 984.87 | G300E | 0 | 0
850 | Story21 | C48 | 50 MPa RC Column (75 cm x 75 cm) | Column | 50MPa | Concrete Rectangular | 750 | 750 | 5625 | 3050 | 1.72 | 4197.25 | G300E | 87684450 | 688 | G300E | 0 | 0
851 | Story21 | C49 | 50 MPa RC Column (75 cm x 75 cm) | Column | 50MPa | Concrete Rectangular | 750 | 750 | 5625 | 3050 | 1.72 | 4197.25 | G300E | 84457550 | 662.69 | G300E | 0 | 0
852 | Story21 | C5 | 50 MPa RC Column (75 cm x 75 cm) | Column | 50MPa | Concrete Rectangular | 750 | 750 | 5625 | 3050 | 1.72 | 4197.25 | G300E | 88675090 | 695.78 | G300E | 0 | 0
853 | Story21 | C50 | 50 MPa RC Column (75 cm x 75 cm) | Column | 50MPa | Concrete Rectangular | 750 | 750 | 5625 | 3050 | 1.72 | 4197.25 | G300E | 109976900 | 862.92 | G300E | 0 | 0
854 | Story21 | C51 | 50 MPa RC Column (75 cm x 75 cm) | Column | 50MPa | Concrete Rectangular | 750 | 750 | 5625 | 3050 | 1.72 | 4197.25 | G300E | 107864266.67 | 846.34 | G300E | 0 | 0
855 | Story21 | C52 | 50 MPa RC Column (75 cm x 75 cm) | Column | 50MPa | Concrete Rectangular | 750 | 750 | 5625 | 3050 | 1.72 | 4197.25 | G300E | 88415433.33 | 693.74 | G300E | 0 | 0
856 | Story21 | C53 | 50 MPa RC Column (75 cm x 75 cm) | Column | 50MPa | Concrete Rectangular | 750 | 750 | 5625 | 3050 | 1.72 | 4197.25 | G300E | 88412383.33 | 693.72 | G300E | 0 | 0
857 | Story21 | C54 | 50 MPa RC Column (75 cm x 75 cm) | Column | 50MPa | Concrete Rectangular | 750 | 750 | 5625 | 3050 | 1.72 | 4197.25 | G300E | 107865283.33 | 846.35 | G300E | 0 | 0
858 | Story21 | C55 | 50 MPa RC Column (75 cm x 75 cm) | Column | 50MPa | Concrete Rectangular | 750 | 750 | 5625 | 3050 | 1.72 | 4197.25 | G300E | 109976900 | 862.92 | G300E | 0 | 0
859 | Story21 | C56 | 50 MPa RC Column (75 cm x 75 cm) | Column | 50MPa | Concrete Rectangular | 750 | 750 | 5625 | 3050 | 1.72 | 4197.25 | G300E | 84458566.67 | 662.69 | G300E | 0 | 0
860 | Story21 | C57 | 50 MPa RC Column (75 cm x 75 cm) | Column | 50MPa | Concrete Rectangular | 750 | 750 | 5625 | 3050 | 1.72 | 4197.25 | G300E | 89525633.33 | 702.45 | G300E | 0 | 0
861 | Story21 | C58 | 50 MPa RC Column (75 cm x 75 cm) | Column | 50MPa | Concrete Rectangular | 750 | 750 | 5625 | 3050 | 1.72 | 4197.25 | G300E | 86169616.67 | 676.12 | G300E | 0 | 0
862 | Story21 | C59 | 50 MPa RC Column (75 cm x 75 cm) | Column | 50MPa | Concrete Rectangular | 750 | 750 | 5625 | 3050 | 1.72 | 4197.25 | G300E | 88527266.67 | 694.62 | G300E | 0 | 0
863 | Story21 | C6 | 50 MPa RC Column (75 cm x 75 cm) | Column | 50MPa | Concrete Rectangular | 750 | 750 | 5625 | 3050 | 1.72 | 4197.25 | G300E | 88532350 | 694.66 | G300E | 0 | 0
864 | Story21 | C60 | 50 MPa RC Column (75 cm x 75 cm) | Column | 50MPa | Concrete Rectangular | 750 | 750 | 5625 | 3050 | 1.72 | 4197.25 | G300E | 88673260 | 695.76 | G300E | 0 | 0
865 | Story21 | C61 | 50 MPa RC Column (75 cm x 75 cm) | Column | 50MPa | Concrete Rectangular | 750 | 750 | 5625 | 3050 | 1.72 | 4197.25 | G300E | 88673870 | 695.77 | G300E | 0 | 0
866 | Story21 | C62 | 50 MPa RC Column (75 cm x 75 cm) | Column | 50MPa | Concrete Rectangular | 750 | 750 | 5625 | 3050 | 1.72 | 4197.25 | G300E | 88527266.67 | 694.62 | G300E | 0 | 0
867 | Story21 | C63 | 50 MPa RC Column (75 cm x 75 cm) | Column | 50MPa | Concrete Rectangular | 750 | 750 | 5625 | 3050 | 1.72 | 4197.25 | G300E | 86167583.33 | 676.1 | G300E | 0 | 0
868 | Story21 | C64 | 50 MPa RC Column (75 cm x 75 cm) | Column | 50MPa | Concrete Rectangular | 750 | 750 | 5625 | 3050 | 1.72 | 4197.25 | G300E | 89524616.67 | 702.44 | G300E | 0 | 0
869 | Story21 | C7 | 50 MPa RC Column (75 cm x 75 cm) | Column | 50MPa | Concrete Rectangular | 750 | 750 | 5625 | 3050 | 1.72 | 4197.25 | G300E | 86171650 | 676.13 | G300E | 0 | 0
870 | Story21 | C8 | 50 MPa RC Column (75 cm x 75 cm) | Column | 50MPa | Concrete Rectangular | 750 | 750 | 5625 | 3050 | 1.72 | 4197.25 | G300E | 89529700 | 702.48 | G300E | 0 | 0
871 | Story21 | C9 | 50 MPa RC Column (75 cm x 75 cm) | Column | 50MPa | Concrete Rectangular | 750 | 750 | 5625 | 3050 | 1.72 | 4197.25 | G300E | 84461616.67 | 662.72 | G300E | 0 | 0
872 | Story21 | D17 | 50 MPa RC Column (110 cm x 110 cm) | Column | 50MPa | Concrete Rectangular | 1100 | 1100 | 12100 | 30680.4 | 37.12 | 90821.49 | G300E | 2208983686.6 | 17332.51 | G300E | 0 | 0
873 | Story21 | D18 | 50 MPa RC Column (105 cm x 105 cm) | Column | 50MPa | Concrete Rectangular | 1050 | 1050 | 11025 | 24258.8 | 26.75 | 65431.99 | G300E | 2057449475 | 16143.51 | G300E | 0 | 0
874 | Story21 | D19 | 50 MPa RC Column (105 cm x 105 cm) | Column | 50MPa | Concrete Rectangular | 1050 | 1050 | 11025 | 30680.4 | 33.83 | 82752.64 | G300E | 2465044009.47 | 19341.65 | G300E | 0 | 0
875 | Story21 | D20 | 50 MPa RC Column (105 cm x 105 cm) | Column | 50MPa | Concrete Rectangular | 1050 | 1050 | 11025 | 30680.4 | 33.83 | 82752.64 | G300E | 2464154277.87 | 19334.67 | G300E | 0 | 0
876 | Story21 | D21 | 50 MPa RC Column (110 cm x 110 cm) | Column | 50MPa | Concrete Rectangular | 1100 | 1100 | 12100 | 30680.4 | 37.12 | 90821.49 | G300E | 2208044525.47 | 17325.14 | G300E | 0 | 0
877 | Story21 | D22 | 50 MPa RC Column (105 cm x 105 cm) | Column | 50MPa | Concrete Rectangular | 1050 | 1050 | 11025 | 24258.8 | 26.75 | 65431.99 | G300E | 2057628720.58 | 16144.92 | G300E | 0 | 0
878 | Story21 | D23 | 50 MPa RC Column (105 cm x 105 cm) | Column | 50MPa | Concrete Rectangular | 1050 | 1050 | 11025 | 24258.8 | 26.75 | 65431.99 | G300E | 2104030414.13 | 16509 | G300E | 0 | 0
879 | Story21 | D24 | 50 MPa RC Column (105 cm x 105 cm) | Column | 50MPa | Concrete Rectangular | 1050 | 1050 | 11025 | 24258.8 | 26.75 | 65431.99 | G300E | 2104042543.53 | 16509.1 | G300E | 0 | 0
880 | Story21 | D25 | 50 MPa RC Column (105 cm x 105 cm) | Column | 50MPa | Concrete Rectangular | 1050 | 1050 | 11025 | 24258.8 | 26.75 | 65431.99 | G300E | 2104045238.96 | 16509.12 | G300E | 0 | 0
881 | Story21 | D26 | 50 MPa RC Column (105 cm x 105 cm) | Column | 50MPa | Concrete Rectangular | 1050 | 1050 | 11025 | 24258.8 | 26.75 | 65431.99 | G300E | 2104019632.44 | 16508.92 | G300E | 0 | 0
882 | Story21 | D27 | 50 MPa RC Column (105 cm x 105 cm) | Column | 50MPa | Concrete Rectangular | 1050 | 1050 | 11025 | 24258.8 | 26.75 | 65431.99 | G300E | 2057626025.16 | 16144.9 | G300E | 0 | 0
883 | Story21 | D28 | 50 MPa RC Column (110 cm x 110 cm) | Column | 50MPa | Concrete Rectangular | 1100 | 1100 | 12100 | 30680.4 | 37.12 | 90821.49 | G300E | 2207626931.13 | 17321.86 | G300E | 0 | 0
884 | Story21 | D29 | 50 MPa RC Column (105 cm x 105 cm) | Column | 50MPa | Concrete Rectangular | 1050 | 1050 | 11025 | 30680.4 | 33.83 | 82752.64 | G300E | 2463871336.4 | 19332.45 | G300E | 0 | 0
885 | Story21 | D30 | 50 MPa RC Column (105 cm x 105 cm) | Column | 50MPa | Concrete Rectangular | 1050 | 1050 | 11025 | 30680.4 | 33.83 | 82752.64 | G300E | 2463874745.33 | 19332.48 | G300E | 0 | 0
886 | Story21 | D31 | 50 MPa RC Column (105 cm x 105 cm) | Column | 50MPa | Concrete Rectangular | 1050 | 1050 | 11025 | 24258.8 | 26.75 | 65431.99 | G300E | 2057450822.71 | 16143.52 | G300E | 0 | 0
887 | Story21 | D32 | 50 MPa RC Column (110 cm x 110 cm) | Column | 50MPa | Concrete Rectangular | 1100 | 1100 | 12100 | 30680.4 | 37.12 | 90821.49 | G300E | 2207756470.6 | 17322.88 | G300E | 0 | 0
888 | Story22 | C1 | 50 MPa RC Column (75 cm x 75 cm) | Column | 50MPa | Concrete Rectangular | 750 | 750 | 5625 | 3050 | 1.72 | 4197.25 | G300E | 70116450 | 550.16 | G300E | 0 | 0
889 | Story22 | C10 | 50 MPa RC Column (75 cm x 75 cm) | Column | 50MPa | Concrete Rectangular | 750 | 750 | 5625 | 3050 | 1.72 | 4197.25 | G300E | 100487333.33 | 788.46 | G300E | 0 | 0
890 | Story22 | C11 | 50 MPa RC Column (75 cm x 75 cm) | Column | 50MPa | Concrete Rectangular | 750 | 750 | 5625 | 3050 | 1.72 | 4197.25 | G300E | 98658350 | 774.11 | G300E | 0 | 0
891 | Story22 | C12 | 50 MPa RC Column (75 cm x 75 cm) | Column | 50MPa | Concrete Rectangular | 750 | 750 | 5625 | 3050 | 1.72 | 4197.25 | G300E | 79275600 | 622.03 | G300E | 0 | 0
892 | Story22 | C13 | 50 MPa RC Column (75 cm x 75 cm) | Column | 50MPa | Concrete Rectangular | 750 | 750 | 5625 | 3050 | 1.72 | 4197.25 | G300E | 79260350 | 621.91 | G300E | 0 | 0
893 | Story22 | C14 | 50 MPa RC Column (75 cm x 75 cm) | Column | 50MPa | Concrete Rectangular | 750 | 750 | 5625 | 3050 | 1.72 | 4197.25 | G300E | 98607516.67 | 773.71 | G300E | 0 | 0
894 | Story22 | C15 | 50 MPa RC Column (75 cm x 75 cm) | Column | 50MPa | Concrete Rectangular | 750 | 750 | 5625 | 3050 | 1.72 | 4197.25 | G300E | 100497500 | 788.54 | G300E | 0 | 0
895 | Story22 | C16 | 50 MPa RC Column (75 cm x 75 cm) | Column | 50MPa | Concrete Rectangular | 750 | 750 | 5625 | 3050 | 1.72 | 4197.25 | G300E | 77531000 | 608.34 | G300E | 0 | 0
896 | Story22 | C17 | 50 MPa RC Column (75 cm x 75 cm) | Column | 50MPa | Concrete Rectangular | 750 | 750 | 5625 | 3050 | 1.72 | 4197.25 | G300E | 80740616.67 | 633.52 | G300E | 0 | 0
897 | Story22 | C18 | 50 MPa RC Column (75 cm x 75 cm) | Column | 50MPa | Concrete Rectangular | 750 | 750 | 5625 | 3050 | 1.72 | 4197.25 | G300E | 116127733.33 | 911.18 | G300E | 0 | 0
898 | Story22 | C19 | 50 MPa RC Column (75 cm x 75 cm) | Column | 50MPa | Concrete Rectangular | 750 | 750 | 5625 | 3050 | 1.72 | 4197.25 | G300E | 104296783.33 | 818.35 | G300E | 0 | 0
899 | Story22 | C2 | 50 MPa RC Column (75 cm x 75 cm) | Column | 50MPa | Concrete Rectangular | 750 | 750 | 5625 | 3050 | 1.72 | 4197.25 | G300E | 78217250 | 613.72 | G300E | 0 | 0
900 | Story22 | C20 | 50 MPa RC Column (75 cm x 75 cm) | Column | 50MPa | Concrete Rectangular | 750 | 750 | 5625 | 3050 | 1.72 | 4197.25 | G300E | 48810166.67 | 382.98 | G300E | 0 | 0
901 | Story22 | C21 | 50 MPa RC Column (75 cm x 75 cm) | Column | 50MPa | Concrete Rectangular | 750 | 750 | 5625 | 3050 | 1.72 | 4197.25 | G300E | 48740016.67 | 382.43 | G300E | 0 | 0
902 | Story22 | C22 | 50 MPa RC Column (75 cm x 75 cm) | Column | 50MPa | Concrete Rectangular | 750 | 750 | 5625 | 3050 | 1.72 | 4197.25 | G300E | 104305933.33 | 818.42 | G300E | 0 | 0
903 | Story22 | C23 | 50 MPa RC Column (75 cm x 75 cm) | Column | 50MPa | Concrete Rectangular | 750 | 750 | 5625 | 3050 | 1.72 | 4197.25 | G300E | 116136883.33 | 911.25 | G300E | 0 | 0
904 | Story22 | C24 | 50 MPa RC Column (75 cm x 75 cm) | Column | 50MPa | Concrete Rectangular | 750 | 750 | 5625 | 3050 | 1.72 | 4197.25 | G300E | 80737566.67 | 633.5 | G300E | 0 | 0
905 | Story22 | C25 | 50 MPa RC Column (75 cm x 75 cm) | Column | 50MPa | Concrete Rectangular | 750 | 750 | 5625 | 3050 | 1.72 | 4197.25 | G300E | 77535880 | 608.38 | G300E | 0 | 0
906 | Story22 | C26 | 50 MPa RC Column (75 cm x 75 cm) | Column | 50MPa | Concrete Rectangular | 750 | 750 | 5625 | 3050 | 1.72 | 4197.25 | G300E | 120866416.67 | 948.36 | G300E | 0 | 0
907 | Story22 | C27 | 50 MPa RC Column (75 cm x 75 cm) | Column | 50MPa | Concrete Rectangular | 750 | 750 | 5625 | 3050 | 1.72 | 4197.25 | G300E | 97228916.67 | 762.89 | G300E | 0 | 0
908 | Story22 | C3 | 50 MPa RC Column (75 cm x 75 cm) | Column | 50MPa | Concrete Rectangular | 750 | 750 | 5625 | 3050 | 1.72 | 4197.25 | G300E | 80748750 | 633.58 | G300E | 0 | 0
909 | Story22 | C30 | 50 MPa RC Column (75 cm x 75 cm) | Column | 50MPa | Concrete Rectangular | 750 | 750 | 5625 | 3050 | 1.72 | 4197.25 | G300E | 97249250 | 763.05 | G300E | 0 | 0
910 | Story22 | C31 | 50 MPa RC Column (75 cm x 75 cm) | Column | 50MPa | Concrete Rectangular | 750 | 750 | 5625 | 3050 | 1.72 | 4197.25 | G300E | 120874550 | 948.43 | G300E | 0 | 0
911 | Story22 | C32 | 50 MPa RC Column (75 cm x 75 cm) | Column | 50MPa | Concrete Rectangular | 750 | 750 | 5625 | 3050 | 1.72 | 4197.25 | G300E | 77538930 | 608.4 | G300E | 0 | 0
912 | Story22 | C33 | 50 MPa RC Column (75 cm x 75 cm) | Column | 50MPa | Concrete Rectangular | 750 | 750 | 5625 | 3050 | 1.72 | 4197.25 | G300E | 77538930 | 608.4 | G300E | 0 | 0
913 | Story22 | C34 | 50 MPa RC Column (75 cm x 75 cm) | Column | 50MPa | Concrete Rectangular | 750 | 750 | 5625 | 3050 | 1.72 | 4197.25 | G300E | 120870483.33 | 948.39 | G300E | 0 | 0
914 | Story22 | C35 | 50 MPa RC Column (75 cm x 75 cm) | Column | 50MPa | Concrete Rectangular | 750 | 750 | 5625 | 3050 | 1.72 | 4197.25 | G300E | 97243150 | 763.01 | G300E | 0 | 0
915 | Story22 | C38 | 50 MPa RC Column (75 cm x 75 cm) | Column | 50MPa | Concrete Rectangular | 750 | 750 | 5625 | 3050 | 1.72 | 4197.25 | G300E | 97253316.67 | 763.09 | G300E | 0 | 0
916 | Story22 | C39 | 50 MPa RC Column (75 cm x 75 cm) | Column | 50MPa | Concrete Rectangular | 750 | 750 | 5625 | 3050 | 1.72 | 4197.25 | G300E | 120874550 | 948.43 | G300E | 0 | 0
917 | Story22 | C4 | 50 MPa RC Column (75 cm x 75 cm) | Column | 50MPa | Concrete Rectangular | 750 | 750 | 5625 | 3050 | 1.72 | 4197.25 | G300E | 79708700 | 625.42 | G300E | 0 | 0
918 | Story22 | C40 | 50 MPa RC Column (75 cm x 75 cm) | Column | 50MPa | Concrete Rectangular | 750 | 750 | 5625 | 3050 | 1.72 | 4197.25 | G300E | 77534660 | 608.37 | G300E | 0 | 0
919 | Story22 | C41 | 50 MPa RC Column (75 cm x 75 cm) | Column | 50MPa | Concrete Rectangular | 750 | 750 | 5625 | 3050 | 1.72 | 4197.25 | G300E | 80736550 | 633.49 | G300E | 0 | 0
920 | Story22 | C42 | 50 MPa RC Column (75 cm x 75 cm) | Column | 50MPa | Concrete Rectangular | 750 | 750 | 5625 | 3050 | 1.72 | 4197.25 | G300E | 116136883.33 | 911.25 | G300E | 0 | 0
921 | Story22 | C43 | 50 MPa RC Column (75 cm x 75 cm) | Column | 50MPa | Concrete Rectangular | 750 | 750 | 5625 | 3050 | 1.72 | 4197.25 | G300E | 104314066.67 | 818.49 | G300E | 0 | 0
922 | Story22 | C44 | 50 MPa RC Column (75 cm x 75 cm) | Column | 50MPa | Concrete Rectangular | 750 | 750 | 5625 | 3050 | 1.72 | 4197.25 | G300E | 48758316.67 | 382.58 | G300E | 0 | 0
923 | Story22 | C45 | 50 MPa RC Column (75 cm x 75 cm) | Column | 50MPa | Concrete Rectangular | 750 | 750 | 5625 | 3050 | 1.72 | 4197.25 | G300E | 48752216.67 | 382.53 | G300E | 0 | 0
924 | Story22 | C46 | 50 MPa RC Column (75 cm x 75 cm) | Column | 50MPa | Concrete Rectangular | 750 | 750 | 5625 | 3050 | 1.72 | 4197.25 | G300E | 104316100 | 818.5 | G300E | 0 | 0
925 | Story22 | C47 | 50 MPa RC Column (75 cm x 75 cm) | Column | 50MPa | Concrete Rectangular | 750 | 750 | 5625 | 3050 | 1.72 | 4197.25 | G300E | 116138916.67 | 911.27 | G300E | 0 | 0
926 | Story22 | C48 | 50 MPa RC Column (75 cm x 75 cm) | Column | 50MPa | Concrete Rectangular | 750 | 750 | 5625 | 3050 | 1.72 | 4197.25 | G300E | 80737566.67 | 633.5 | G300E | 0 | 0
927 | Story22 | C49 | 50 MPa RC Column (75 cm x 75 cm) | Column | 50MPa | Concrete Rectangular | 750 | 750 | 5625 | 3050 | 1.72 | 4197.25 | G300E | 77527950 | 608.31 | G300E | 0 | 0
928 | Story22 | C5 | 50 MPa RC Column (75 cm x 75 cm) | Column | 50MPa | Concrete Rectangular | 750 | 750 | 5625 | 3050 | 1.72 | 4197.25 | G300E | 79734930 | 625.63 | G300E | 0 | 0
929 | Story22 | C50 | 50 MPa RC Column (75 cm x 75 cm) | Column | 50MPa | Concrete Rectangular | 750 | 750 | 5625 | 3050 | 1.72 | 4197.25 | G300E | 100497500 | 788.54 | G300E | 0 | 0
930 | Story22 | C51 | 50 MPa RC Column (75 cm x 75 cm) | Column | 50MPa | Concrete Rectangular | 750 | 750 | 5625 | 3050 | 1.72 | 4197.25 | G300E | 98613616.67 | 773.76 | G300E | 0 | 0
931 | Story22 | C52 | 50 MPa RC Column (75 cm x 75 cm) | Column | 50MPa | Concrete Rectangular | 750 | 750 | 5625 | 3050 | 1.72 | 4197.25 | G300E | 79287800 | 622.12 | G300E | 0 | 0
932 | Story22 | C53 | 50 MPa RC Column (75 cm x 75 cm) | Column | 50MPa | Concrete Rectangular | 750 | 750 | 5625 | 3050 | 1.72 | 4197.25 | G300E | 79285766.67 | 622.11 | G300E | 0 | 0
933 | Story22 | C54 | 50 MPa RC Column (75 cm x 75 cm) | Column | 50MPa | Concrete Rectangular | 750 | 750 | 5625 | 3050 | 1.72 | 4197.25 | G300E | 98613616.67 | 773.76 | G300E | 0 | 0
934 | Story22 | C55 | 50 MPa RC Column (75 cm x 75 cm) | Column | 50MPa | Concrete Rectangular | 750 | 750 | 5625 | 3050 | 1.72 | 4197.25 | G300E | 100497500 | 788.54 | G300E | 0 | 0
935 | Story22 | C56 | 50 MPa RC Column (75 cm x 75 cm) | Column | 50MPa | Concrete Rectangular | 750 | 750 | 5625 | 3050 | 1.72 | 4197.25 | G300E | 77529983.33 | 608.33 | G300E | 0 | 0
936 | Story22 | C57 | 50 MPa RC Column (75 cm x 75 cm) | Column | 50MPa | Concrete Rectangular | 750 | 750 | 5625 | 3050 | 1.72 | 4197.25 | G300E | 70113400 | 550.14 | G300E | 0 | 0
937 | Story22 | C58 | 50 MPa RC Column (75 cm x 75 cm) | Column | 50MPa | Concrete Rectangular | 750 | 750 | 5625 | 3050 | 1.72 | 4197.25 | G300E | 78190816.67 | 613.51 | G300E | 0 | 0
938 | Story22 | C59 | 50 MPa RC Column (75 cm x 75 cm) | Column | 50MPa | Concrete Rectangular | 750 | 750 | 5625 | 3050 | 1.72 | 4197.25 | G300E | 80752816.67 | 633.62 | G300E | 0 | 0
939 | Story22 | C6 | 50 MPa RC Column (75 cm x 75 cm) | Column | 50MPa | Concrete Rectangular | 750 | 750 | 5625 | 3050 | 1.72 | 4197.25 | G300E | 80758916.67 | 633.66 | G300E | 0 | 0
940 | Story22 | C60 | 50 MPa RC Column (75 cm x 75 cm) | Column | 50MPa | Concrete Rectangular | 750 | 750 | 5625 | 3050 | 1.72 | 4197.25 | G300E | 79736760 | 625.64 | G300E | 0 | 0
941 | Story22 | C61 | 50 MPa RC Column (75 cm x 75 cm) | Column | 50MPa | Concrete Rectangular | 750 | 750 | 5625 | 3050 | 1.72 | 4197.25 | G300E | 79736150 | 625.64 | G300E | 0 | 0
942 | Story22 | C62 | 50 MPa RC Column (75 cm x 75 cm) | Column | 50MPa | Concrete Rectangular | 750 | 750 | 5625 | 3050 | 1.72 | 4197.25 | G300E | 80753833.33 | 633.62 | G300E | 0 | 0
943 | Story22 | C63 | 50 MPa RC Column (75 cm x 75 cm) | Column | 50MPa | Concrete Rectangular | 750 | 750 | 5625 | 3050 | 1.72 | 4197.25 | G300E | 78188783.33 | 613.5 | G300E | 0 | 0
944 | Story22 | C64 | 50 MPa RC Column (75 cm x 75 cm) | Column | 50MPa | Concrete Rectangular | 750 | 750 | 5625 | 3050 | 1.72 | 4197.25 | G300E | 70113400 | 550.14 | G300E | 0 | 0
945 | Story22 | C7 | 50 MPa RC Column (75 cm x 75 cm) | Column | 50MPa | Concrete Rectangular | 750 | 750 | 5625 | 3050 | 1.72 | 4197.25 | G300E | 78192850 | 613.53 | G300E | 0 | 0
946 | Story22 | C8 | 50 MPa RC Column (75 cm x 75 cm) | Column | 50MPa | Concrete Rectangular | 750 | 750 | 5625 | 3050 | 1.72 | 4197.25 | G300E | 70115433.33 | 550.15 | G300E | 0 | 0
947 | Story22 | C9 | 50 MPa RC Column (75 cm x 75 cm) | Column | 50MPa | Concrete Rectangular | 750 | 750 | 5625 | 3050 | 1.72 | 4197.25 | G300E | 77533033.33 | 608.35 | G300E | 0 | 0
948 | Story23 | C1 | 50 MPa RC Column (75 cm x 75 cm) | Column | 50MPa | Concrete Rectangular | 750 | 750 | 5625 | 3025 | 1.7 | 4162.84 | G300E | 67193316.67 | 527.22 | G300E | 0 | 0
949 | Story23 | C10 | 50 MPa RC Column (75 cm x 75 cm) | Column | 50MPa | Concrete Rectangular | 750 | 750 | 5625 | 3025 | 1.7 | 4162.84 | G300E | 91256183.33 | 716.03 | G300E | 0 | 0
950 | Story23 | C11 | 50 MPa RC Column (75 cm x 75 cm) | Column | 50MPa | Concrete Rectangular | 750 | 750 | 5625 | 3025 | 1.7 | 4162.84 | G300E | 89004575 | 698.36 | G300E | 0 | 0
951 | Story23 | C12 | 50 MPa RC Column (75 cm x 75 cm) | Column | 50MPa | Concrete Rectangular | 750 | 750 | 5625 | 3025 | 1.7 | 4162.84 | G300E | 69855316.67 | 548.11 | G300E | 0 | 0
952 | Story23 | C13 | 50 MPa RC Column (75 cm x 75 cm) | Column | 50MPa | Concrete Rectangular | 750 | 750 | 5625 | 3025 | 1.7 | 4162.84 | G300E | 69840191.67 | 547.99 | G300E | 0 | 0
953 | Story23 | C14 | 50 MPa RC Column (75 cm x 75 cm) | Column | 50MPa | Concrete Rectangular | 750 | 750 | 5625 | 3025 | 1.7 | 4162.84 | G300E | 88945083.33 | 697.9 | G300E | 0 | 0
954 | Story23 | C15 | 50 MPa RC Column (75 cm x 75 cm) | Column | 50MPa | Concrete Rectangular | 750 | 750 | 5625 | 3025 | 1.7 | 4162.84 | G300E | 91265258.33 | 716.1 | G300E | 0 | 0
955 | Story23 | C16 | 50 MPa RC Column (75 cm x 75 cm) | Column | 50MPa | Concrete Rectangular | 750 | 750 | 5625 | 3025 | 1.7 | 4162.84 | G300E | 73059195 | 573.25 | G300E | 0 | 0
956 | Story23 | C17 | 50 MPa RC Column (75 cm x 75 cm) | Column | 50MPa | Concrete Rectangular | 750 | 750 | 5625 | 3025 | 1.7 | 4162.84 | G300E | 73323983.33 | 575.33 | G300E | 0 | 0
957 | Story23 | C18 | 50 MPa RC Column (75 cm x 75 cm) | Column | 50MPa | Concrete Rectangular | 750 | 750 | 5625 | 3025 | 1.7 | 4162.84 | G300E | 105491833.33 | 827.73 | G300E | 0 | 0
958 | Story23 | C19 | 50 MPa RC Column (75 cm x 75 cm) | Column | 50MPa | Concrete Rectangular | 750 | 750 | 5625 | 3025 | 1.7 | 4162.84 | G300E | 94485875 | 741.37 | G300E | 0 | 0
959 | Story23 | C2 | 50 MPa RC Column (75 cm x 75 cm) | Column | 50MPa | Concrete Rectangular | 750 | 750 | 5625 | 3025 | 1.7 | 4162.84 | G300E | 74157270 | 581.87 | G300E | 0 | 0
960 | Story23 | C20 | 50 MPa RC Column (75 cm x 75 cm) | Column | 50MPa | Concrete Rectangular | 750 | 750 | 5625 | 3025 | 1.7 | 4162.84 | G300E | 39591200 | 310.65 | G300E | 0 | 0
961 | Story23 | C21 | 50 MPa RC Column (75 cm x 75 cm) | Column | 50MPa | Concrete Rectangular | 750 | 750 | 5625 | 3025 | 1.7 | 4162.84 | G300E | 39527675 | 310.15 | G300E | 0 | 0
962 | Story23 | C22 | 50 MPa RC Column (75 cm x 75 cm) | Column | 50MPa | Concrete Rectangular | 750 | 750 | 5625 | 3025 | 1.7 | 4162.84 | G300E | 94491925 | 741.42 | G300E | 0 | 0
963 | Story23 | C23 | 50 MPa RC Column (75 cm x 75 cm) | Column | 50MPa | Concrete Rectangular | 750 | 750 | 5625 | 3025 | 1.7 | 4162.84 | G300E | 105501916.67 | 827.81 | G300E | 0 | 0
964 | Story23 | C24 | 50 MPa RC Column (75 cm x 75 cm) | Column | 50MPa | Concrete Rectangular | 750 | 750 | 5625 | 3025 | 1.7 | 4162.84 | G300E | 73320958.33 | 575.3 | G300E | 0 | 0
965 | Story23 | C25 | 50 MPa RC Column (75 cm x 75 cm) | Column | 50MPa | Concrete Rectangular | 750 | 750 | 5625 | 3025 | 1.7 | 4162.84 | G300E | 71192366.67 | 558.6 | G300E | 0 | 0
966 | Story23 | C26 | 50 MPa RC Column (75 cm x 75 cm) | Column | 50MPa | Concrete Rectangular | 750 | 750 | 5625 | 3025 | 1.7 | 4162.84 | G300E | 110402416.67 | 866.26 | G300E | 0 | 0
967 | Story23 | C27 | 50 MPa RC Column (75 cm x 75 cm) | Column | 50MPa | Concrete Rectangular | 750 | 750 | 5625 | 3025 | 1.7 | 4162.84 | G300E | 87191591.67 | 684.14 | G300E | 0 | 0
968 | Story23 | C3 | 50 MPa RC Column (75 cm x 75 cm) | Column | 50MPa | Concrete Rectangular | 750 | 750 | 5625 | 3025 | 1.7 | 4162.84 | G300E | 72664533.33 | 570.15 | G300E | 0 | 0
969 | Story23 | C30 | 50 MPa RC Column (75 cm x 75 cm) | Column | 50MPa | Concrete Rectangular | 750 | 750 | 5625 | 3025 | 1.7 | 4162.84 | G300E | 87211758.33 | 684.3 | G300E | 0 | 0
970 | Story23 | C31 | 50 MPa RC Column (75 cm x 75 cm) | Column | 50MPa | Concrete Rectangular | 750 | 750 | 5625 | 3025 | 1.7 | 4162.84 | G300E | 110410483.33 | 866.32 | G300E | 0 | 0
971 | Story23 | C32 | 50 MPa RC Column (75 cm x 75 cm) | Column | 50MPa | Concrete Rectangular | 750 | 750 | 5625 | 3025 | 1.7 | 4162.84 | G300E | 71188333.33 | 558.57 | G300E | 0 | 0
972 | Story23 | C33 | 50 MPa RC Column (75 cm x 75 cm) | Column | 50MPa | Concrete Rectangular | 750 | 750 | 5625 | 3025 | 1.7 | 4162.84 | G300E | 71188333.33 | 558.57 | G300E | 0 | 0
973 | Story23 | C34 | 50 MPa RC Column (75 cm x 75 cm) | Column | 50MPa | Concrete Rectangular | 750 | 750 | 5625 | 3025 | 1.7 | 4162.84 | G300E | 110406450 | 866.29 | G300E | 0 | 0
974 | Story23 | C35 | 50 MPa RC Column (75 cm x 75 cm) | Column | 50MPa | Concrete Rectangular | 750 | 750 | 5625 | 3025 | 1.7 | 4162.84 | G300E | 87205708.33 | 684.25 | G300E | 0 | 0
975 | Story23 | C38 | 50 MPa RC Column (75 cm x 75 cm) | Column | 50MPa | Concrete Rectangular | 750 | 750 | 5625 | 3025 | 1.7 | 4162.84 | G300E | 87216800 | 684.34 | G300E | 0 | 0
976 | Story23 | C39 | 50 MPa RC Column (75 cm x 75 cm) | Column | 50MPa | Concrete Rectangular | 750 | 750 | 5625 | 3025 | 1.7 | 4162.84 | G300E | 110411491.67 | 866.33 | G300E | 0 | 0
977 | Story23 | C4 | 50 MPa RC Column (75 cm x 75 cm) | Column | 50MPa | Concrete Rectangular | 750 | 750 | 5625 | 3025 | 1.7 | 4162.84 | G300E | 71173208.33 | 558.45 | G300E | 0 | 0
978 | Story23 | C40 | 50 MPa RC Column (75 cm x 75 cm) | Column | 50MPa | Concrete Rectangular | 750 | 750 | 5625 | 3025 | 1.7 | 4162.84 | G300E | 71191358.33 | 558.59 | G300E | 0 | 0
979 | Story23 | C41 | 50 MPa RC Column (75 cm x 75 cm) | Column | 50MPa | Concrete Rectangular | 750 | 750 | 5625 | 3025 | 1.7 | 4162.84 | G300E | 73319950 | 575.3 | G300E | 0 | 0
980 | Story23 | C42 | 50 MPa RC Column (75 cm x 75 cm) | Column | 50MPa | Concrete Rectangular | 750 | 750 | 5625 | 3025 | 1.7 | 4162.84 | G300E | 105500908.33 | 827.8 | G300E | 0 | 0
981 | Story23 | C43 | 50 MPa RC Column (75 cm x 75 cm) | Column | 50MPa | Concrete Rectangular | 750 | 750 | 5625 | 3025 | 1.7 | 4162.84 | G300E | 94497975 | 741.47 | G300E | 0 | 0
982 | Story23 | C44 | 50 MPa RC Column (75 cm x 75 cm) | Column | 50MPa | Concrete Rectangular | 750 | 750 | 5625 | 3025 | 1.7 | 4162.84 | G300E | 39542800 | 310.27 | G300E | 0 | 0
983 | Story23 | C45 | 50 MPa RC Column (75 cm x 75 cm) | Column | 50MPa | Concrete Rectangular | 750 | 750 | 5625 | 3025 | 1.7 | 4162.84 | G300E | 39536750 | 310.22 | G300E | 0 | 0
984 | Story23 | C46 | 50 MPa RC Column (75 cm x 75 cm) | Column | 50MPa | Concrete Rectangular | 750 | 750 | 5625 | 3025 | 1.7 | 4162.84 | G300E | 94501000 | 741.49 | G300E | 0 | 0
985 | Story23 | C47 | 50 MPa RC Column (75 cm x 75 cm) | Column | 50MPa | Concrete Rectangular | 750 | 750 | 5625 | 3025 | 1.7 | 4162.84 | G300E | 105503933.33 | 827.82 | G300E | 0 | 0
986 | Story23 | C48 | 50 MPa RC Column (75 cm x 75 cm) | Column | 50MPa | Concrete Rectangular | 750 | 750 | 5625 | 3025 | 1.7 | 4162.84 | G300E | 73320958.33 | 575.3 | G300E | 0 | 0
987 | Story23 | C49 | 50 MPa RC Column (75 cm x 75 cm) | Column | 50MPa | Concrete Rectangular | 750 | 750 | 5625 | 3025 | 1.7 | 4162.84 | G300E | 73056170 | 573.23 | G300E | 0 | 0
988 | Story23 | C5 | 50 MPa RC Column (75 cm x 75 cm) | Column | 50MPa | Concrete Rectangular | 750 | 750 | 5625 | 3025 | 1.7 | 4162.84 | G300E | 71167158.33 | 558.4 | G300E | 0 | 0
989 | Story23 | C50 | 50 MPa RC Column (75 cm x 75 cm) | Column | 50MPa | Concrete Rectangular | 750 | 750 | 5625 | 3025 | 1.7 | 4162.84 | G300E | 91265258.33 | 716.1 | G300E | 0 | 0
990 | Story23 | C51 | 50 MPa RC Column (75 cm x 75 cm) | Column | 50MPa | Concrete Rectangular | 750 | 750 | 5625 | 3025 | 1.7 | 4162.84 | G300E | 88950125 | 697.94 | G300E | 0 | 0
991 | Story23 | C52 | 50 MPa RC Column (75 cm x 75 cm) | Column | 50MPa | Concrete Rectangular | 750 | 750 | 5625 | 3025 | 1.7 | 4162.84 | G300E | 69862375 | 548.17 | G300E | 0 | 0
992 | Story23 | C53 | 50 MPa RC Column (75 cm x 75 cm) | Column | 50MPa | Concrete Rectangular | 750 | 750 | 5625 | 3025 | 1.7 | 4162.84 | G300E | 69859350 | 548.14 | G300E | 0 | 0
993 | Story23 | C54 | 50 MPa RC Column (75 cm x 75 cm) | Column | 50MPa | Concrete Rectangular | 750 | 750 | 5625 | 3025 | 1.7 | 4162.84 | G300E | 88951133.33 | 697.94 | G300E | 0 | 0
994 | Story23 | C55 | 50 MPa RC Column (75 cm x 75 cm) | Column | 50MPa | Concrete Rectangular | 750 | 750 | 5625 | 3025 | 1.7 | 4162.84 | G300E | 91265258.33 | 716.1 | G300E | 0 | 0
995 | Story23 | C56 | 50 MPa RC Column (75 cm x 75 cm) | Column | 50MPa | Concrete Rectangular | 750 | 750 | 5625 | 3025 | 1.7 | 4162.84 | G300E | 73056170 | 573.23 | G300E | 0 | 0
996 | Story23 | C57 | 50 MPa RC Column (75 cm x 75 cm) | Column | 50MPa | Concrete Rectangular | 750 | 750 | 5625 | 3025 | 1.7 | 4162.84 | G300E | 67191300 | 527.21 | G300E | 0 | 0
997 | Story23 | C58 | 50 MPa RC Column (75 cm x 75 cm) | Column | 50MPa | Concrete Rectangular | 750 | 750 | 5625 | 3025 | 1.7 | 4162.84 | G300E | 74147590 | 581.79 | G300E | 0 | 0
998 | Story23 | C59 | 50 MPa RC Column (75 cm x 75 cm) | Column | 50MPa | Concrete Rectangular | 750 | 750 | 5625 | 3025 | 1.7 | 4162.84 | G300E | 72698816.67 | 570.42 | G300E | 0 | 0
999 | Story23 | C6 | 50 MPa RC Column (75 cm x 75 cm) | Column | 50MPa | Concrete Rectangular | 750 | 750 | 5625 | 3025 | 1.7 | 4162.84 | G300E | 72704866.67 | 570.47 | G300E | 0 | 0
1000 | Story23 | C60 | 50 MPa RC Column (75 cm x 75 cm) | Column | 50MPa | Concrete Rectangular | 750 | 750 | 5625 | 3025 | 1.7 | 4162.84 | G300E | 71167158.33 | 558.4 | G300E | 0 | 0
1001 | Story23 | C61 | 50 MPa RC Column (75 cm x 75 cm) | Column | 50MPa | Concrete Rectangular | 750 | 750 | 5625 | 3025 | 1.7 | 4162.84 | G300E | 71166150 | 558.4 | G300E | 0 | 0
1002 | Story23 | C62 | 50 MPa RC Column (75 cm x 75 cm) | Column | 50MPa | Concrete Rectangular | 750 | 750 | 5625 | 3025 | 1.7 | 4162.84 | G300E | 72699825 | 570.43 | G300E | 0 | 0
1003 | Story23 | C63 | 50 MPa RC Column (75 cm x 75 cm) | Column | 50MPa | Concrete Rectangular | 750 | 750 | 5625 | 3025 | 1.7 | 4162.84 | G300E | 74147590 | 581.79 | G300E | 0 | 0
1004 | Story23 | C64 | 50 MPa RC Column (75 cm x 75 cm) | Column | 50MPa | Concrete Rectangular | 750 | 750 | 5625 | 3025 | 1.7 | 4162.84 | G300E | 67190291.67 | 527.2 | G300E | 0 | 0
1005 | Story23 | C7 | 50 MPa RC Column (75 cm x 75 cm) | Column | 50MPa | Concrete Rectangular | 750 | 750 | 5625 | 3025 | 1.7 | 4162.84 | G300E | 74150615 | 581.81 | G300E | 0 | 0
1006 | Story23 | C8 | 50 MPa RC Column (75 cm x 75 cm) | Column | 50MPa | Concrete Rectangular | 750 | 750 | 5625 | 3025 | 1.7 | 4162.84 | G300E | 67193316.67 | 527.22 | G300E | 0 | 0
1007 | Story23 | C9 | 50 MPa RC Column (75 cm x 75 cm) | Column | 50MPa | Concrete Rectangular | 750 | 750 | 5625 | 3025 | 1.7 | 4162.84 | G300E | 73059800 | 573.25 | G300E | 0 | 0
1008 | Story24 | C1 | 50 MPa RC Column (75 cm x 75 cm) | Column | 50MPa | Concrete Rectangular | 750 | 750 | 5625 | 3025 | 1.7 | 4162.84 | G300E | 63320308.33 | 496.83 | G300E | 0 | 0
1009 | Story24 | C10 | 50 MPa RC Column (75 cm x 75 cm) | Column | 50MPa | Concrete Rectangular | 750 | 750 | 5625 | 3025 | 1.7 | 4162.84 | G300E | 82586533.33 | 648 | G300E | 0 | 0
1010 | Story24 | C11 | 50 MPa RC Column (75 cm x 75 cm) | Column | 50MPa | Concrete Rectangular | 750 | 750 | 5625 | 3025 | 1.7 | 4162.84 | G300E | 80296608.33 | 630.04 | G300E | 0 | 0
1011 | Story24 | C12 | 50 MPa RC Column (75 cm x 75 cm) | Column | 50MPa | Concrete Rectangular | 750 | 750 | 5625 | 3025 | 1.7 | 4162.84 | G300E | 61169533.33 | 479.96 | G300E | 0 | 0
1012 | Story24 | C13 | 50 MPa RC Column (75 cm x 75 cm) | Column | 50MPa | Concrete Rectangular | 750 | 750 | 5625 | 3025 | 1.7 | 4162.84 | G300E | 61151383.33 | 479.82 | G300E | 0 | 0
1013 | Story24 | C14 | 50 MPa RC Column (75 cm x 75 cm) | Column | 50MPa | Concrete Rectangular | 750 | 750 | 5625 | 3025 | 1.7 | 4162.84 | G300E | 80245183.33 | 629.63 | G300E | 0 | 0
1014 | Story24 | C15 | 50 MPa RC Column (75 cm x 75 cm) | Column | 50MPa | Concrete Rectangular | 750 | 750 | 5625 | 3025 | 1.7 | 4162.84 | G300E | 82597625 | 648.09 | G300E | 0 | 0
1015 | Story24 | C16 | 50 MPa RC Column (75 cm x 75 cm) | Column | 50MPa | Concrete Rectangular | 750 | 750 | 5625 | 3025 | 1.7 | 4162.84 | G300E | 61528500 | 482.78 | G300E | 0 | 0
1016 | Story24 | C17 | 50 MPa RC Column (75 cm x 75 cm) | Column | 50MPa | Concrete Rectangular | 750 | 750 | 5625 | 3025 | 1.7 | 4162.84 | G300E | 59997850 | 470.77 | G300E | 0 | 0
1017 | Story24 | C18 | 50 MPa RC Column (75 cm x 75 cm) | Column | 50MPa | Concrete Rectangular | 750 | 750 | 5625 | 3025 | 1.7 | 4162.84 | G300E | 96615475 | 758.08 | G300E | 0 | 0
1018 | Story24 | C19 | 50 MPa RC Column (75 cm x 75 cm) | Column | 50MPa | Concrete Rectangular | 750 | 750 | 5625 | 3025 | 1.7 | 4162.84 | G300E | 85212233.33 | 668.61 | G300E | 0 | 0
1019 | Story24 | C2 | 50 MPa RC Column (75 cm x 75 cm) | Column | 50MPa | Concrete Rectangular | 750 | 750 | 5625 | 3025 | 1.7 | 4162.84 | G300E | 62020566.67 | 486.64 | G300E | 0 | 0
1020 | Story24 | C20 | 50 MPa RC Column (75 cm x 75 cm) | Column | 50MPa | Concrete Rectangular | 750 | 750 | 5625 | 3025 | 1.7 | 4162.84 | G300E | 30429483.33 | 238.76 | G300E | 0 | 0
1021 | Story24 | C21 | 50 MPa RC Column (75 cm x 75 cm) | Column | 50MPa | Concrete Rectangular | 750 | 750 | 5625 | 3025 | 1.7 | 4162.84 | G300E | 30376041.67 | 238.34 | G300E | 0 | 0
1022 | Story24 | C22 | 50 MPa RC Column (75 cm x 75 cm) | Column | 50MPa | Concrete Rectangular | 750 | 750 | 5625 | 3025 | 1.7 | 4162.84 | G300E | 85215258.33 | 668.63 | G300E | 0 | 0
1023 | Story24 | C23 | 50 MPa RC Column (75 cm x 75 cm) | Column | 50MPa | Concrete Rectangular | 750 | 750 | 5625 | 3025 | 1.7 | 4162.84 | G300E | 96623541.67 | 758.14 | G300E | 0 | 0
1024 | Story24 | C24 | 50 MPa RC Column (75 cm x 75 cm) | Column | 50MPa | Concrete Rectangular | 750 | 750 | 5625 | 3025 | 1.7 | 4162.84 | G300E | 60005628.57 | 470.83 | G300E | 0 | 0
1025 | Story24 | C25 | 50 MPa RC Column (75 cm x 75 cm) | Column | 50MPa | Concrete Rectangular | 750 | 750 | 5625 | 3025 | 1.7 | 4162.84 | G300E | 64997166.67 | 509.99 | G300E | 0 | 0
1026 | Story24 | C26 | 50 MPa RC Column (75 cm x 75 cm) | Column | 50MPa | Concrete Rectangular | 750 | 750 | 5625 | 3025 | 1.7 | 4162.84 | G300E | 100793000 | 790.86 | G300E | 0 | 0
1027 | Story24 | C27 | 50 MPa RC Column (75 cm x 75 cm) | Column | 50MPa | Concrete Rectangular | 750 | 750 | 5625 | 3025 | 1.7 | 4162.84 | G300E | 77518650 | 608.24 | G300E | 0 | 0
1028 | Story24 | C3 | 50 MPa RC Column (75 cm x 75 cm) | Column | 50MPa | Concrete Rectangular | 750 | 750 | 5625 | 3025 | 1.7 | 4162.84 | G300E | 63051371.43 | 494.72 | G300E | 0 | 0
1029 | Story24 | C30 | 50 MPa RC Column (75 cm x 75 cm) | Column | 50MPa | Concrete Rectangular | 750 | 750 | 5625 | 3025 | 1.7 | 4162.84 | G300E | 77539825 | 608.41 | G300E | 0 | 0
1030 | Story24 | C31 | 50 MPa RC Column (75 cm x 75 cm) | Column | 50MPa | Concrete Rectangular | 750 | 750 | 5625 | 3025 | 1.7 | 4162.84 | G300E | 100801066.67 | 790.92 | G300E | 0 | 0
1031 | Story24 | C32 | 50 MPa RC Column (75 cm x 75 cm) | Column | 50MPa | Concrete Rectangular | 750 | 750 | 5625 | 3025 | 1.7 | 4162.84 | G300E | 64992125 | 509.95 | G300E | 0 | 0
1032 | Story24 | C33 | 50 MPa RC Column (75 cm x 75 cm) | Column | 50MPa | Concrete Rectangular | 750 | 750 | 5625 | 3025 | 1.7 | 4162.84 | G300E | 64993133.33 | 509.96 | G300E | 0 | 0
1033 | Story24 | C34 | 50 MPa RC Column (75 cm x 75 cm) | Column | 50MPa | Concrete Rectangular | 750 | 750 | 5625 | 3025 | 1.7 | 4162.84 | G300E | 100798041.67 | 790.9 | G300E | 0 | 0
1034 | Story24 | C35 | 50 MPa RC Column (75 cm x 75 cm) | Column | 50MPa | Concrete Rectangular | 750 | 750 | 5625 | 3025 | 1.7 | 4162.84 | G300E | 77533775 | 608.36 | G300E | 0 | 0
1035 | Story24 | C38 | 50 MPa RC Column (75 cm x 75 cm) | Column | 50MPa | Concrete Rectangular | 750 | 750 | 5625 | 3025 | 1.7 | 4162.84 | G300E | 77543858.33 | 608.44 | G300E | 0 | 0
1036 | Story24 | C39 | 50 MPa RC Column (75 cm x 75 cm) | Column | 50MPa | Concrete Rectangular | 750 | 750 | 5625 | 3025 | 1.7 | 4162.84 | G300E | 100801066.67 | 790.92 | G300E | 0 | 0
1037 | Story24 | C4 | 50 MPa RC Column (75 cm x 75 cm) | Column | 50MPa | Concrete Rectangular | 750 | 750 | 5625 | 3025 | 1.7 | 4162.84 | G300E | 64485941.67 | 505.98 | G300E | 0 | 0
1038 | Story24 | C40 | 50 MPa RC Column (75 cm x 75 cm) | Column | 50MPa | Concrete Rectangular | 750 | 750 | 5625 | 3025 | 1.7 | 4162.84 | G300E | 64997166.67 | 509.99 | G300E | 0 | 0
1039 | Story24 | C41 | 50 MPa RC Column (75 cm x 75 cm) | Column | 50MPa | Concrete Rectangular | 750 | 750 | 5625 | 3025 | 1.7 | 4162.84 | G300E | 60005196.43 | 470.82 | G300E | 0 | 0
1040 | Story24 | C42 | 50 MPa RC Column (75 cm x 75 cm) | Column | 50MPa | Concrete Rectangular | 750 | 750 | 5625 | 3025 | 1.7 | 4162.84 | G300E | 96623541.67 | 758.14 | G300E | 0 | 0
1041 | Story24 | C43 | 50 MPa RC Column (75 cm x 75 cm) | Column | 50MPa | Concrete Rectangular | 750 | 750 | 5625 | 3025 | 1.7 | 4162.84 | G300E | 85221308.33 | 668.68 | G300E | 0 | 0
1042 | Story24 | C44 | 50 MPa RC Column (75 cm x 75 cm) | Column | 50MPa | Concrete Rectangular | 750 | 750 | 5625 | 3025 | 1.7 | 4162.84 | G300E | 30387133.33 | 238.43 | G300E | 0 | 0
1043 | Story24 | C45 | 50 MPa RC Column (75 cm x 75 cm) | Column | 50MPa | Concrete Rectangular | 750 | 750 | 5625 | 3025 | 1.7 | 4162.84 | G300E | 30381083.33 | 238.38 | G300E | 0 | 0
1044 | Story24 | C46 | 50 MPa RC Column (75 cm x 75 cm) | Column | 50MPa | Concrete Rectangular | 750 | 750 | 5625 | 3025 | 1.7 | 4162.84 | G300E | 85224333.33 | 668.7 | G300E | 0 | 0
1045 | Story24 | C47 | 50 MPa RC Column (75 cm x 75 cm) | Column | 50MPa | Concrete Rectangular | 750 | 750 | 5625 | 3025 | 1.7 | 4162.84 | G300E | 96625558.33 | 758.16 | G300E | 0 | 0
1046 | Story24 | C48 | 50 MPa RC Column (75 cm x 75 cm) | Column | 50MPa | Concrete Rectangular | 750 | 750 | 5625 | 3025 | 1.7 | 4162.84 | G300E | 59996553.57 | 470.76 | G300E | 0 | 0
1047 | Story24 | C49 | 50 MPa RC Column (75 cm x 75 cm) | Column | 50MPa | Concrete Rectangular | 750 | 750 | 5625 | 3025 | 1.7 | 4162.84 | G300E | 61527491.67 | 482.77 | G300E | 0 | 0
1048 | Story24 | C5 | 50 MPa RC Column (75 cm x 75 cm) | Column | 50MPa | Concrete Rectangular | 750 | 750 | 5625 | 3025 | 1.7 | 4162.84 | G300E | 64475858.33 | 505.9 | G300E | 0 | 0
1049 | Story24 | C50 | 50 MPa RC Column (75 cm x 75 cm) | Column | 50MPa | Concrete Rectangular | 750 | 750 | 5625 | 3025 | 1.7 | 4162.84 | G300E | 82596616.67 | 648.08 | G300E | 0 | 0
1050 | Story24 | C51 | 50 MPa RC Column (75 cm x 75 cm) | Column | 50MPa | Concrete Rectangular | 750 | 750 | 5625 | 3025 | 1.7 | 4162.84 | G300E | 80251233.33 | 629.68 | G300E | 0 | 0
1051 | Story24 | C52 | 50 MPa RC Column (75 cm x 75 cm) | Column | 50MPa | Concrete Rectangular | 750 | 750 | 5625 | 3025 | 1.7 | 4162.84 | G300E | 61172558.33 | 479.98 | G300E | 0 | 0
1052 | Story24 | C53 | 50 MPa RC Column (75 cm x 75 cm) | Column | 50MPa | Concrete Rectangular | 750 | 750 | 5625 | 3025 | 1.7 | 4162.84 | G300E | 61169533.33 | 479.96 | G300E | 0 | 0
1053 | Story24 | C54 | 50 MPa RC Column (75 cm x 75 cm) | Column | 50MPa | Concrete Rectangular | 750 | 750 | 5625 | 3025 | 1.7 | 4162.84 | G300E | 80252241.67 | 629.69 | G300E | 0 | 0
1054 | Story24 | C55 | 50 MPa RC Column (75 cm x 75 cm) | Column | 50MPa | Concrete Rectangular | 750 | 750 | 5625 | 3025 | 1.7 | 4162.84 | G300E | 82598633.33 | 648.1 | G300E | 0 | 0
1055 | Story24 | C56 | 50 MPa RC Column (75 cm x 75 cm) | Column | 50MPa | Concrete Rectangular | 750 | 750 | 5625 | 3025 | 1.7 | 4162.84 | G300E | 61526483.33 | 482.76 | G300E | 0 | 0
1056 | Story24 | C57 | 50 MPa RC Column (75 cm x 75 cm) | Column | 50MPa | Concrete Rectangular | 750 | 750 | 5625 | 3025 | 1.7 | 4162.84 | G300E | 63318291.67 | 496.82 | G300E | 0 | 0
1057 | Story24 | C58 | 50 MPa RC Column (75 cm x 75 cm) | Column | 50MPa | Concrete Rectangular | 750 | 750 | 5625 | 3025 | 1.7 | 4162.84 | G300E | 62042750 | 486.81 | G300E | 0 | 0
1058 | Story24 | C59 | 50 MPa RC Column (75 cm x 75 cm) | Column | 50MPa | Concrete Rectangular | 750 | 750 | 5625 | 3025 | 1.7 | 4162.84 | G300E | 62989575 | 494.24 | G300E | 0 | 0
1059 | Story24 | C6 | 50 MPa RC Column (75 cm x 75 cm) | Column | 50MPa | Concrete Rectangular | 750 | 750 | 5625 | 3025 | 1.7 | 4162.84 | G300E | 62985253.57 | 494.21 | G300E | 0 | 0
1060 | Story24 | C60 | 50 MPa RC Column (75 cm x 75 cm) | Column | 50MPa | Concrete Rectangular | 750 | 750 | 5625 | 3025 | 1.7 | 4162.84 | G300E | 64474850 | 505.89 | G300E | 0 | 0
1061 | Story24 | C61 | 50 MPa RC Column (75 cm x 75 cm) | Column | 50MPa | Concrete Rectangular | 750 | 750 | 5625 | 3025 | 1.7 | 4162.84 | G300E | 64473841.67 | 505.89 | G300E | 0 | 0
1062 | Story24 | C62 | 50 MPa RC Column (75 cm x 75 cm) | Column | 50MPa | Concrete Rectangular | 750 | 750 | 5625 | 3025 | 1.7 | 4162.84 | G300E | 62988710.71 | 494.23 | G300E | 0 | 0
1063 | Story24 | C63 | 50 MPa RC Column (75 cm x 75 cm) | Column | 50MPa | Concrete Rectangular | 750 | 750 | 5625 | 3025 | 1.7 | 4162.84 | G300E | 62044766.67 | 486.83 | G300E | 0 | 0
1064 | Story24 | C64 | 50 MPa RC Column (75 cm x 75 cm) | Column | 50MPa | Concrete Rectangular | 750 | 750 | 5625 | 3025 | 1.7 | 4162.84 | G300E | 63317283.33 | 496.81 | G300E | 0 | 0
1065 | Story24 | C7 | 50 MPa RC Column (75 cm x 75 cm) | Column | 50MPa | Concrete Rectangular | 750 | 750 | 5625 | 3025 | 1.7 | 4162.84 | G300E | 62045775 | 486.83 | G300E | 0 | 0
1066 | Story24 | C8 | 50 MPa RC Column (75 cm x 75 cm) | Column | 50MPa | Concrete Rectangular | 750 | 750 | 5625 | 3025 | 1.7 | 4162.84 | G300E | 63320308.33 | 496.83 | G300E | 0 | 0
1067 | Story24 | C9 | 50 MPa RC Column (75 cm x 75 cm) | Column | 50MPa | Concrete Rectangular | 750 | 750 | 5625 | 3025 | 1.7 | 4162.84 | G300E | 61528500 | 482.78 | G300E | 0 | 0
1068 | Story25 | C1 | 50 MPa RC Column (72.5 cm x 72.5 cm) | Column | 50MPa | Concrete Rectangular | 725 | 725 | 5256.3 | 3000 | 1.58 | 3857.8 | G300E | 76699000 | 601.81 | G300E | 0 | 0
1069 | Story25 | C10 | 50 MPa RC Column (72.5 cm x 72.5 cm) | Column | 50MPa | Concrete Rectangular | 725 | 725 | 5256.3 | 3000 | 1.58 | 3857.8 | G300E | 91321000 | 716.54 | G300E | 0 | 0
1070 | Story25 | C11 | 50 MPa RC Column (72.5 cm x 72.5 cm) | Column | 50MPa | Concrete Rectangular | 725 | 725 | 5256.3 | 3000 | 1.58 | 3857.8 | G300E | 89224000 | 700.08 | G300E | 0 | 0
1071 | Story25 | C12 | 50 MPa RC Column (72.5 cm x 72.5 cm) | Column | 50MPa | Concrete Rectangular | 725 | 725 | 5256.3 | 3000 | 1.58 | 3857.8 | G300E | 69501000 | 545.33 | G300E | 0 | 0
1072 | Story25 | C13 | 50 MPa RC Column (72.5 cm x 72.5 cm) | Column | 50MPa | Concrete Rectangular | 725 | 725 | 5256.3 | 3000 | 1.58 | 3857.8 | G300E | 69484000 | 545.2 | G300E | 0 | 0
1073 | Story25 | C14 | 50 MPa RC Column (72.5 cm x 72.5 cm) | Column | 50MPa | Concrete Rectangular | 725 | 725 | 5256.3 | 3000 | 1.58 | 3857.8 | G300E | 89180000 | 699.74 | G300E | 0 | 0
1074 | Story25 | C15 | 50 MPa RC Column (72.5 cm x 72.5 cm) | Column | 50MPa | Concrete Rectangular | 725 | 725 | 5256.3 | 3000 | 1.58 | 3857.8 | G300E | 91328000 | 716.59 | G300E | 0 | 0
1075 | Story25 | C16 | 50 MPa RC Column (72.5 cm x 72.5 cm) | Column | 50MPa | Concrete Rectangular | 725 | 725 | 5256.3 | 3000 | 1.58 | 3857.8 | G300E | 75479400 | 592.24 | G300E | 0 | 0
1076 | Story25 | C17 | 50 MPa RC Column (72.5 cm x 72.5 cm) | Column | 50MPa | Concrete Rectangular | 725 | 725 | 5256.3 | 3000 | 1.58 | 3857.8 | G300E | 70263000 | 551.31 | G300E | 0 | 0
1077 | Story25 | C18 | 50 MPa RC Column (72.5 cm x 72.5 cm) | Column | 50MPa | Concrete Rectangular | 725 | 725 | 5256.3 | 3000 | 1.58 | 3857.8 | G300E | 105048000 | 824.25 | G300E | 0 | 0
1078 | Story25 | C19 | 50 MPa RC Column (72.5 cm x 72.5 cm) | Column | 50MPa | Concrete Rectangular | 725 | 725 | 5256.3 | 3000 | 1.58 | 3857.8 | G300E | 93004000 | 729.74 | G300E | 0 | 0
1079 | Story25 | C2 | 50 MPa RC Column (72.5 cm x 72.5 cm) | Column | 50MPa | Concrete Rectangular | 725 | 725 | 5256.3 | 3000 | 1.58 | 3857.8 | G300E | 76557000 | 600.69 | G300E | 0 | 0
1080 | Story25 | C20 | 50 MPa RC Column (72.5 cm x 72.5 cm) | Column | 50MPa | Concrete Rectangular | 725 | 725 | 5256.3 | 3000 | 1.58 | 3857.8 | G300E | 39534000 | 310.2 | G300E | 0 | 0
1081 | Story25 | C21 | 50 MPa RC Column (72.5 cm x 72.5 cm) | Column | 50MPa | Concrete Rectangular | 725 | 725 | 5256.3 | 3000 | 1.58 | 3857.8 | G300E | 39489000 | 309.85 | G300E | 0 | 0
1082 | Story25 | C22 | 50 MPa RC Column (72.5 cm x 72.5 cm) | Column | 50MPa | Concrete Rectangular | 725 | 725 | 5256.3 | 3000 | 1.58 | 3857.8 | G300E | 93005000 | 729.75 | G300E | 0 | 0
1083 | Story25 | C23 | 50 MPa RC Column (72.5 cm x 72.5 cm) | Column | 50MPa | Concrete Rectangular | 725 | 725 | 5256.3 | 3000 | 1.58 | 3857.8 | G300E | 105057000 | 824.32 | G300E | 0 | 0
1084 | Story25 | C24 | 50 MPa RC Column (72.5 cm x 72.5 cm) | Column | 50MPa | Concrete Rectangular | 725 | 725 | 5256.3 | 3000 | 1.58 | 3857.8 | G300E | 70260000 | 551.29 | G300E | 0 | 0
1085 | Story25 | C25 | 50 MPa RC Column (72.5 cm x 72.5 cm) | Column | 50MPa | Concrete Rectangular | 725 | 725 | 5256.3 | 3000 | 1.58 | 3857.8 | G300E | 75576000 | 593 | G300E | 0 | 0
1086 | Story25 | C26 | 50 MPa RC Column (72.5 cm x 72.5 cm) | Column | 50MPa | Concrete Rectangular | 725 | 725 | 5256.3 | 3000 | 1.58 | 3857.8 | G300E | 109327000 | 857.82 | G300E | 0 | 0
1087 | Story25 | C27 | 50 MPa RC Column (72.5 cm x 72.5 cm) | Column | 50MPa | Concrete Rectangular | 725 | 725 | 5256.3 | 3000 | 1.58 | 3857.8 | G300E | 85948000 | 674.38 | G300E | 0 | 0
1088 | Story25 | C3 | 50 MPa RC Column (72.5 cm x 72.5 cm) | Column | 50MPa | Concrete Rectangular | 725 | 725 | 5256.3 | 3000 | 1.58 | 3857.8 | G300E | 72647000 | 570.02 | G300E | 0 | 0
1089 | Story25 | C30 | 50 MPa RC Column (72.5 cm x 72.5 cm) | Column | 50MPa | Concrete Rectangular | 725 | 725 | 5256.3 | 3000 | 1.58 | 3857.8 | G300E | 85967000 | 674.53 | G300E | 0 | 0
1090 | Story25 | C31 | 50 MPa RC Column (72.5 cm x 72.5 cm) | Column | 50MPa | Concrete Rectangular | 725 | 725 | 5256.3 | 3000 | 1.58 | 3857.8 | G300E | 109335000 | 857.88 | G300E | 0 | 0
1091 | Story25 | C32 | 50 MPa RC Column (72.5 cm x 72.5 cm) | Column | 50MPa | Concrete Rectangular | 725 | 725 | 5256.3 | 3000 | 1.58 | 3857.8 | G300E | 75570000 | 592.95 | G300E | 0 | 0
1092 | Story25 | C33 | 50 MPa RC Column (72.5 cm x 72.5 cm) | Column | 50MPa | Concrete Rectangular | 725 | 725 | 5256.3 | 3000 | 1.58 | 3857.8 | G300E | 75570000 | 592.95 | G300E | 0 | 0
1093 | Story25 | C34 | 50 MPa RC Column (72.5 cm x 72.5 cm) | Column | 50MPa | Concrete Rectangular | 725 | 725 | 5256.3 | 3000 | 1.58 | 3857.8 | G300E | 109330000 | 857.84 | G300E | 0 | 0
1094 | Story25 | C35 | 50 MPa RC Column (72.5 cm x 72.5 cm) | Column | 50MPa | Concrete Rectangular | 725 | 725 | 5256.3 | 3000 | 1.58 | 3857.8 | G300E | 85961000 | 674.48 | G300E | 0 | 0
1095 | Story25 | C38 | 50 MPa RC Column (72.5 cm x 72.5 cm) | Column | 50MPa | Concrete Rectangular | 725 | 725 | 5256.3 | 3000 | 1.58 | 3857.8 | G300E | 85970000 | 674.55 | G300E | 0 | 0
1096 | Story25 | C39 | 50 MPa RC Column (72.5 cm x 72.5 cm) | Column | 50MPa | Concrete Rectangular | 725 | 725 | 5256.3 | 3000 | 1.58 | 3857.8 | G300E | 109335000 | 857.88 | G300E | 0 | 0
1097 | Story25 | C4 | 50 MPa RC Column (72.5 cm x 72.5 cm) | Column | 50MPa | Concrete Rectangular | 725 | 725 | 5256.3 | 3000 | 1.58 | 3857.8 | G300E | 74812000 | 587 | G300E | 0 | 0
1098 | Story25 | C40 | 50 MPa RC Column (72.5 cm x 72.5 cm) | Column | 50MPa | Concrete Rectangular | 725 | 725 | 5256.3 | 3000 | 1.58 | 3857.8 | G300E | 75575000 | 592.99 | G300E | 0 | 0
1099 | Story25 | C41 | 50 MPa RC Column (72.5 cm x 72.5 cm) | Column | 50MPa | Concrete Rectangular | 725 | 725 | 5256.3 | 3000 | 1.58 | 3857.8 | G300E | 70260000 | 551.29 | G300E | 0 | 0
1100 | Story25 | C42 | 50 MPa RC Column (72.5 cm x 72.5 cm) | Column | 50MPa | Concrete Rectangular | 725 | 725 | 5256.3 | 3000 | 1.58 | 3857.8 | G300E | 105056000 | 824.31 | G300E | 0 | 0
1101 | Story25 | C43 | 50 MPa RC Column (72.5 cm x 72.5 cm) | Column | 50MPa | Concrete Rectangular | 725 | 725 | 5256.3 | 3000 | 1.58 | 3857.8 | G300E | 93010000 | 729.79 | G300E | 0 | 0
1102 | Story25 | C44 | 50 MPa RC Column (72.5 cm x 72.5 cm) | Column | 50MPa | Concrete Rectangular | 725 | 725 | 5256.3 | 3000 | 1.58 | 3857.8 | G300E | 39498000 | 309.92 | G300E | 0 | 0
1103 | Story25 | C45 | 50 MPa RC Column (72.5 cm x 72.5 cm) | Column | 50MPa | Concrete Rectangular | 725 | 725 | 5256.3 | 3000 | 1.58 | 3857.8 | G300E | 39491000 | 309.86 | G300E | 0 | 0
1104 | Story25 | C46 | 50 MPa RC Column (72.5 cm x 72.5 cm) | Column | 50MPa | Concrete Rectangular | 725 | 725 | 5256.3 | 3000 | 1.58 | 3857.8 | G300E | 93013000 | 729.81 | G300E | 0 | 0
1105 | Story25 | C47 | 50 MPa RC Column (72.5 cm x 72.5 cm) | Column | 50MPa | Concrete Rectangular | 725 | 725 | 5256.3 | 3000 | 1.58 | 3857.8 | G300E | 105058000 | 824.32 | G300E | 0 | 0
1106 | Story25 | C48 | 50 MPa RC Column (72.5 cm x 72.5 cm) | Column | 50MPa | Concrete Rectangular | 725 | 725 | 5256.3 | 3000 | 1.58 | 3857.8 | G300E | 70263000 | 551.31 | G300E | 0 | 0
1107 | Story25 | C49 | 50 MPa RC Column (72.5 cm x 72.5 cm) | Column | 50MPa | Concrete Rectangular | 725 | 725 | 5256.3 | 3000 | 1.58 | 3857.8 | G300E | 75477000 | 592.22 | G300E | 0 | 0
1108 | Story25 | C5 | 50 MPa RC Column (72.5 cm x 72.5 cm) | Column | 50MPa | Concrete Rectangular | 725 | 725 | 5256.3 | 3000 | 1.58 | 3857.8 | G300E | 74785000 | 586.79 | G300E | 0 | 0
1109 | Story25 | C50 | 50 MPa RC Column (72.5 cm x 72.5 cm) | Column | 50MPa | Concrete Rectangular | 725 | 725 | 5256.3 | 3000 | 1.58 | 3857.8 | G300E | 91327000 | 716.59 | G300E | 0 | 0
1110 | Story25 | C51 | 50 MPa RC Column (72.5 cm x 72.5 cm) | Column | 50MPa | Concrete Rectangular | 725 | 725 | 5256.3 | 3000 | 1.58 | 3857.8 | G300E | 89185000 | 699.78 | G300E | 0 | 0
1111 | Story25 | C52 | 50 MPa RC Column (72.5 cm x 72.5 cm) | Column | 50MPa | Concrete Rectangular | 725 | 725 | 5256.3 | 3000 | 1.58 | 3857.8 | G300E | 69504000 | 545.35 | G300E | 0 | 0
1112 | Story25 | C53 | 50 MPa RC Column (72.5 cm x 72.5 cm) | Column | 50MPa | Concrete Rectangular | 725 | 725 | 5256.3 | 3000 | 1.58 | 3857.8 | G300E | 69501000 | 545.33 | G300E | 0 | 0
1113 | Story25 | C54 | 50 MPa RC Column (72.5 cm x 72.5 cm) | Column | 50MPa | Concrete Rectangular | 725 | 725 | 5256.3 | 3000 | 1.58 | 3857.8 | G300E | 89185000 | 699.78 | G300E | 0 | 0
1114 | Story25 | C55 | 50 MPa RC Column (72.5 cm x 72.5 cm) | Column | 50MPa | Concrete Rectangular | 725 | 725 | 5256.3 | 3000 | 1.58 | 3857.8 | G300E | 91328000 | 716.59 | G300E | 0 | 0
1115 | Story25 | C56 | 50 MPa RC Column (72.5 cm x 72.5 cm) | Column | 50MPa | Concrete Rectangular | 725 | 725 | 5256.3 | 3000 | 1.58 | 3857.8 | G300E | 75476400 | 592.22 | G300E | 0 | 0
1116 | Story25 | C57 | 50 MPa RC Column (72.5 cm x 72.5 cm) | Column | 50MPa | Concrete Rectangular | 725 | 725 | 5256.3 | 3000 | 1.58 | 3857.8 | G300E | 76696000 | 601.79 | G300E | 0 | 0
1117 | Story25 | C58 | 50 MPa RC Column (72.5 cm x 72.5 cm) | Column | 50MPa | Concrete Rectangular | 725 | 725 | 5256.3 | 3000 | 1.58 | 3857.8 | G300E | 76572000 | 600.81 | G300E | 0 | 0
1118 | Story25 | C59 | 50 MPa RC Column (72.5 cm x 72.5 cm) | Column | 50MPa | Concrete Rectangular | 725 | 725 | 5256.3 | 3000 | 1.58 | 3857.8 | G300E | 72574000 | 569.44 | G300E | 0 | 0
1119 | Story25 | C6 | 50 MPa RC Column (72.5 cm x 72.5 cm) | Column | 50MPa | Concrete Rectangular | 725 | 725 | 5256.3 | 3000 | 1.58 | 3857.8 | G300E | 72577000 | 569.47 | G300E | 0 | 0
1120 | Story25 | C60 | 50 MPa RC Column (72.5 cm x 72.5 cm) | Column | 50MPa | Concrete Rectangular | 725 | 725 | 5256.3 | 3000 | 1.58 | 3857.8 | G300E | 74782000 | 586.77 | G300E | 0 | 0
1121 | Story25 | C61 | 50 MPa RC Column (72.5 cm x 72.5 cm) | Column | 50MPa | Concrete Rectangular | 725 | 725 | 5256.3 | 3000 | 1.58 | 3857.8 | G300E | 74781000 | 586.76 | G300E | 0 | 0
1122 | Story25 | C62 | 50 MPa RC Column (72.5 cm x 72.5 cm) | Column | 50MPa | Concrete Rectangular | 725 | 725 | 5256.3 | 3000 | 1.58 | 3857.8 | G300E | 72574000 | 569.44 | G300E | 0 | 0
1123 | Story25 | C63 | 50 MPa RC Column (72.5 cm x 72.5 cm) | Column | 50MPa | Concrete Rectangular | 725 | 725 | 5256.3 | 3000 | 1.58 | 3857.8 | G300E | 76572000 | 600.81 | G300E | 0 | 0
1124 | Story25 | C64 | 50 MPa RC Column (72.5 cm x 72.5 cm) | Column | 50MPa | Concrete Rectangular | 725 | 725 | 5256.3 | 3000 | 1.58 | 3857.8 | G300E | 76695000 | 601.78 | G300E | 0 | 0
1125 | Story25 | C7 | 50 MPa RC Column (72.5 cm x 72.5 cm) | Column | 50MPa | Concrete Rectangular | 725 | 725 | 5256.3 | 3000 | 1.58 | 3857.8 | G300E | 76573800 | 600.83 | G300E | 0 | 0
1126 | Story25 | C8 | 50 MPa RC Column (72.5 cm x 72.5 cm) | Column | 50MPa | Concrete Rectangular | 725 | 725 | 5256.3 | 3000 | 1.58 | 3857.8 | G300E | 76698000 | 601.8 | G300E | 0 | 0
1127 | Story25 | C9 | 50 MPa RC Column (72.5 cm x 72.5 cm) | Column | 50MPa | Concrete Rectangular | 725 | 725 | 5256.3 | 3000 | 1.58 | 3857.8 | G300E | 75478200 | 592.23 | G300E | 0 | 0
1128 | Story26 | C1 | 50 MPa RC Column (72.5 cm x 72.5 cm) | Column | 50MPa | Concrete Rectangular | 725 | 725 | 5256.3 | 3000 | 1.58 | 3857.8 | G300E | 73285000 | 575.02 | G300E | 0 | 0
1129 | Story26 | C10 | 50 MPa RC Column (72.5 cm x 72.5 cm) | Column | 50MPa | Concrete Rectangular | 725 | 725 | 5256.3 | 3000 | 1.58 | 3857.8 | G300E | 83115000 | 652.15 | G300E | 0 | 0
1130 | Story26 | C11 | 50 MPa RC Column (72.5 cm x 72.5 cm) | Column | 50MPa | Concrete Rectangular | 725 | 725 | 5256.3 | 3000 | 1.58 | 3857.8 | G300E | 80575000 | 632.22 | G300E | 0 | 0
1131 | Story26 | C12 | 50 MPa RC Column (72.5 cm x 72.5 cm) | Column | 50MPa | Concrete Rectangular | 725 | 725 | 5256.3 | 3000 | 1.58 | 3857.8 | G300E | 61540000 | 482.87 | G300E | 0 | 0
1132 | Story26 | C13 | 50 MPa RC Column (72.5 cm x 72.5 cm) | Column | 50MPa | Concrete Rectangular | 725 | 725 | 5256.3 | 3000 | 1.58 | 3857.8 | G300E | 61519000 | 482.7 | G300E | 0 | 0
1133 | Story26 | C14 | 50 MPa RC Column (72.5 cm x 72.5 cm) | Column | 50MPa | Concrete Rectangular | 725 | 725 | 5256.3 | 3000 | 1.58 | 3857.8 | G300E | 80521000 | 631.8 | G300E | 0 | 0
1134 | Story26 | C15 | 50 MPa RC Column (72.5 cm x 72.5 cm) | Column | 50MPa | Concrete Rectangular | 725 | 725 | 5256.3 | 3000 | 1.58 | 3857.8 | G300E | 83124000 | 652.22 | G300E | 0 | 0
1135 | Story26 | C16 | 50 MPa RC Column (72.5 cm x 72.5 cm) | Column | 50MPa | Concrete Rectangular | 725 | 725 | 5256.3 | 3000 | 1.58 | 3857.8 | G300E | 63475000 | 498.05 | G300E | 0 | 0
1136 | Story26 | C17 | 50 MPa RC Column (72.5 cm x 72.5 cm) | Column | 50MPa | Concrete Rectangular | 725 | 725 | 5256.3 | 3000 | 1.58 | 3857.8 | G300E | 64318000 | 504.66 | G300E | 0 | 0
1137 | Story26 | C18 | 50 MPa RC Column (72.5 cm x 72.5 cm) | Column | 50MPa | Concrete Rectangular | 725 | 725 | 5256.3 | 3000 | 1.58 | 3857.8 | G300E | 95579000 | 749.95 | G300E | 0 | 0
1138 | Story26 | C19 | 50 MPa RC Column (72.5 cm x 72.5 cm) | Column | 50MPa | Concrete Rectangular | 725 | 725 | 5256.3 | 3000 | 1.58 | 3857.8 | G300E | 84318000 | 661.59 | G300E | 0 | 0
1139 | Story26 | C2 | 50 MPa RC Column (72.5 cm x 72.5 cm) | Column | 50MPa | Concrete Rectangular | 725 | 725 | 5256.3 | 3000 | 1.58 | 3857.8 | G300E | 65426000 | 513.36 | G300E | 0 | 0
1140 | Story26 | C20 | 50 MPa RC Column (72.5 cm x 72.5 cm) | Column | 50MPa | Concrete Rectangular | 725 | 725 | 5256.3 | 3000 | 1.58 | 3857.8 | G300E | 30736000 | 241.17 | G300E | 0 | 0
1141 | Story26 | C21 | 50 MPa RC Column (72.5 cm x 72.5 cm) | Column | 50MPa | Concrete Rectangular | 725 | 725 | 5256.3 | 3000 | 1.58 | 3857.8 | G300E | 30697000 | 240.86 | G300E | 0 | 0
1142 | Story26 | C22 | 50 MPa RC Column (72.5 cm x 72.5 cm) | Column | 50MPa | Concrete Rectangular | 725 | 725 | 5256.3 | 3000 | 1.58 | 3857.8 | G300E | 84316000 | 661.57 | G300E | 0 | 0
1143 | Story26 | C23 | 50 MPa RC Column (72.5 cm x 72.5 cm) | Column | 50MPa | Concrete Rectangular | 725 | 725 | 5256.3 | 3000 | 1.58 | 3857.8 | G300E | 95588000 | 750.02 | G300E | 0 | 0
1144 | Story26 | C24 | 50 MPa RC Column (72.5 cm x 72.5 cm) | Column | 50MPa | Concrete Rectangular | 725 | 725 | 5256.3 | 3000 | 1.58 | 3857.8 | G300E | 64315000 | 504.64 | G300E | 0 | 0
1145 | Story26 | C25 | 50 MPa RC Column (72.5 cm x 72.5 cm) | Column | 50MPa | Concrete Rectangular | 725 | 725 | 5256.3 | 3000 | 1.58 | 3857.8 | G300E | 66264600 | 519.94 | G300E | 0 | 0
1146 | Story26 | C26 | 50 MPa RC Column (72.5 cm x 72.5 cm) | Column | 50MPa | Concrete Rectangular | 725 | 725 | 5256.3 | 3000 | 1.58 | 3857.8 | G300E | 100102000 | 785.44 | G300E | 0 | 0
1147 | Story26 | C27 | 50 MPa RC Column (72.5 cm x 72.5 cm) | Column | 50MPa | Concrete Rectangular | 725 | 725 | 5256.3 | 3000 | 1.58 | 3857.8 | G300E | 76793000 | 602.55 | G300E | 0 | 0
1148 | Story26 | C3 | 50 MPa RC Column (72.5 cm x 72.5 cm) | Column | 50MPa | Concrete Rectangular | 725 | 725 | 5256.3 | 3000 | 1.58 | 3857.8 | G300E | 65443000 | 513.49 | G300E | 0 | 0
1149 | Story26 | C30 | 50 MPa RC Column (72.5 cm x 72.5 cm) | Column | 50MPa | Concrete Rectangular | 725 | 725 | 5256.3 | 3000 | 1.58 | 3857.8 | G300E | 76813000 | 602.7 | G300E | 0 | 0
1150 | Story26 | C31 | 50 MPa RC Column (72.5 cm x 72.5 cm) | Column | 50MPa | Concrete Rectangular | 725 | 725 | 5256.3 | 3000 | 1.58 | 3857.8 | G300E | 100108000 | 785.48 | G300E | 0 | 0
1151 | Story26 | C32 | 50 MPa RC Column (72.5 cm x 72.5 cm) | Column | 50MPa | Concrete Rectangular | 725 | 725 | 5256.3 | 3000 | 1.58 | 3857.8 | G300E | 66268200 | 519.96 | G300E | 0 | 0
1152 | Story26 | C33 | 50 MPa RC Column (72.5 cm x 72.5 cm) | Column | 50MPa | Concrete Rectangular | 725 | 725 | 5256.3 | 3000 | 1.58 | 3857.8 | G300E | 66268200 | 519.96 | G300E | 0 | 0
1153 | Story26 | C34 | 50 MPa RC Column (72.5 cm x 72.5 cm) | Column | 50MPa | Concrete Rectangular | 725 | 725 | 5256.3 | 3000 | 1.58 | 3857.8 | G300E | 100105000 | 785.46 | G300E | 0 | 0
1154 | Story26 | C35 | 50 MPa RC Column (72.5 cm x 72.5 cm) | Column | 50MPa | Concrete Rectangular | 725 | 725 | 5256.3 | 3000 | 1.58 | 3857.8 | G300E | 76807000 | 602.66 | G300E | 0 | 0
1155 | Story26 | C38 | 50 MPa RC Column (72.5 cm x 72.5 cm) | Column | 50MPa | Concrete Rectangular | 725 | 725 | 5256.3 | 3000 | 1.58 | 3857.8 | G300E | 76816000 | 602.73 | G300E | 0 | 0
1156 | Story26 | C39 | 50 MPa RC Column (72.5 cm x 72.5 cm) | Column | 50MPa | Concrete Rectangular | 725 | 725 | 5256.3 | 3000 | 1.58 | 3857.8 | G300E | 100110000 | 785.5 | G300E | 0 | 0
1157 | Story26 | C4 | 50 MPa RC Column (72.5 cm x 72.5 cm) | Column | 50MPa | Concrete Rectangular | 725 | 725 | 5256.3 | 3000 | 1.58 | 3857.8 | G300E | 67527000 | 529.84 | G300E | 0 | 0
1158 | Story26 | C40 | 50 MPa RC Column (72.5 cm x 72.5 cm) | Column | 50MPa | Concrete Rectangular | 725 | 725 | 5256.3 | 3000 | 1.58 | 3857.8 | G300E | 66264000 | 519.93 | G300E | 0 | 0
1159 | Story26 | C41 | 50 MPa RC Column (72.5 cm x 72.5 cm) | Column | 50MPa | Concrete Rectangular | 725 | 725 | 5256.3 | 3000 | 1.58 | 3857.8 | G300E | 64315000 | 504.64 | G300E | 0 | 0
1160 | Story26 | C42 | 50 MPa RC Column (72.5 cm x 72.5 cm) | Column | 50MPa | Concrete Rectangular | 725 | 725 | 5256.3 | 3000 | 1.58 | 3857.8 | G300E | 95587000 | 750.01 | G300E | 0 | 0
1161 | Story26 | C43 | 50 MPa RC Column (72.5 cm x 72.5 cm) | Column | 50MPa | Concrete Rectangular | 725 | 725 | 5256.3 | 3000 | 1.58 | 3857.8 | G300E | 84322000 | 661.62 | G300E | 0 | 0
1162 | Story26 | C44 | 50 MPa RC Column (72.5 cm x 72.5 cm) | Column | 50MPa | Concrete Rectangular | 725 | 725 | 5256.3 | 3000 | 1.58 | 3857.8 | G300E | 30704000 | 240.91 | G300E | 0 | 0
1163 | Story26 | C45 | 50 MPa RC Column (72.5 cm x 72.5 cm) | Column | 50MPa | Concrete Rectangular | 725 | 725 | 5256.3 | 3000 | 1.58 | 3857.8 | G300E | 30696000 | 240.85 | G300E | 0 | 0
1164 | Story26 | C46 | 50 MPa RC Column (72.5 cm x 72.5 cm) | Column | 50MPa | Concrete Rectangular | 725 | 725 | 5256.3 | 3000 | 1.58 | 3857.8 | G300E | 84323000 | 661.63 | G300E | 0 | 0
1165 | Story26 | C47 | 50 MPa RC Column (72.5 cm x 72.5 cm) | Column | 50MPa | Concrete Rectangular | 725 | 725 | 5256.3 | 3000 | 1.58 | 3857.8 | G300E | 95588000 | 750.02 | G300E | 0 | 0
1166 | Story26 | C48 | 50 MPa RC Column (72.5 cm x 72.5 cm) | Column | 50MPa | Concrete Rectangular | 725 | 725 | 5256.3 | 3000 | 1.58 | 3857.8 | G300E | 64318000 | 504.66 | G300E | 0 | 0
1167 | Story26 | C49 | 50 MPa RC Column (72.5 cm x 72.5 cm) | Column | 50MPa | Concrete Rectangular | 725 | 725 | 5256.3 | 3000 | 1.58 | 3857.8 | G300E | 63472000 | 498.02 | G300E | 0 | 0
1168 | Story26 | C5 | 50 MPa RC Column (72.5 cm x 72.5 cm) | Column | 50MPa | Concrete Rectangular | 725 | 725 | 5256.3 | 3000 | 1.58 | 3857.8 | G300E | 67537200 | 529.92 | G300E | 0 | 0
1169 | Story26 | C50 | 50 MPa RC Column (72.5 cm x 72.5 cm) | Column | 50MPa | Concrete Rectangular | 725 | 725 | 5256.3 | 3000 | 1.58 | 3857.8 | G300E | 83124000 | 652.22 | G300E | 0 | 0
1170 | Story26 | C51 | 50 MPa RC Column (72.5 cm x 72.5 cm) | Column | 50MPa | Concrete Rectangular | 725 | 725 | 5256.3 | 3000 | 1.58 | 3857.8 | G300E | 80527000 | 631.84 | G300E | 0 | 0
1171 | Story26 | C52 | 50 MPa RC Column (72.5 cm x 72.5 cm) | Column | 50MPa | Concrete Rectangular | 725 | 725 | 5256.3 | 3000 | 1.58 | 3857.8 | G300E | 61537000 | 482.84 | G300E | 0 | 0
1172 | Story26 | C53 | 50 MPa RC Column (72.5 cm x 72.5 cm) | Column | 50MPa | Concrete Rectangular | 725 | 725 | 5256.3 | 3000 | 1.58 | 3857.8 | G300E | 61534000 | 482.82 | G300E | 0 | 0
1173 | Story26 | C54 | 50 MPa RC Column (72.5 cm x 72.5 cm) | Column | 50MPa | Concrete Rectangular | 725 | 725 | 5256.3 | 3000 | 1.58 | 3857.8 | G300E | 80527000 | 631.84 | G300E | 0 | 0
1174 | Story26 | C55 | 50 MPa RC Column (72.5 cm x 72.5 cm) | Column | 50MPa | Concrete Rectangular | 725 | 725 | 5256.3 | 3000 | 1.58 | 3857.8 | G300E | 83124000 | 652.22 | G300E | 0 | 0
1175 | Story26 | C56 | 50 MPa RC Column (72.5 cm x 72.5 cm) | Column | 50MPa | Concrete Rectangular | 725 | 725 | 5256.3 | 3000 | 1.58 | 3857.8 | G300E | 63472000 | 498.02 | G300E | 0 | 0
1176 | Story26 | C57 | 50 MPa RC Column (72.5 cm x 72.5 cm) | Column | 50MPa | Concrete Rectangular | 725 | 725 | 5256.3 | 3000 | 1.58 | 3857.8 | G300E | 73282000 | 575 | G300E | 0 | 0
1177 | Story26 | C58 | 50 MPa RC Column (72.5 cm x 72.5 cm) | Column | 50MPa | Concrete Rectangular | 725 | 725 | 5256.3 | 3000 | 1.58 | 3857.8 | G300E | 65415000 | 513.27 | G300E | 0 | 0
1178 | Story26 | C59 | 50 MPa RC Column (72.5 cm x 72.5 cm) | Column | 50MPa | Concrete Rectangular | 725 | 725 | 5256.3 | 3000 | 1.58 | 3857.8 | G300E | 65413000 | 513.25 | G300E | 0 | 0
1179 | Story26 | C6 | 50 MPa RC Column (72.5 cm x 72.5 cm) | Column | 50MPa | Concrete Rectangular | 725 | 725 | 5256.3 | 3000 | 1.58 | 3857.8 | G300E | 65414000 | 513.26 | G300E | 0 | 0
1180 | Story26 | C60 | 50 MPa RC Column (72.5 cm x 72.5 cm) | Column | 50MPa | Concrete Rectangular | 725 | 725 | 5256.3 | 3000 | 1.58 | 3857.8 | G300E | 67538400 | 529.93 | G300E | 0 | 0
1181 | Story26 | C61 | 50 MPa RC Column (72.5 cm x 72.5 cm) | Column | 50MPa | Concrete Rectangular | 725 | 725 | 5256.3 | 3000 | 1.58 | 3857.8 | G300E | 67539000 | 529.94 | G300E | 0 | 0
1182 | Story26 | C62 | 50 MPa RC Column (72.5 cm x 72.5 cm) | Column | 50MPa | Concrete Rectangular | 725 | 725 | 5256.3 | 3000 | 1.58 | 3857.8 | G300E | 65414000 | 513.26 | G300E | 0 | 0
1183 | Story26 | C63 | 50 MPa RC Column (72.5 cm x 72.5 cm) | Column | 50MPa | Concrete Rectangular | 725 | 725 | 5256.3 | 3000 | 1.58 | 3857.8 | G300E | 65415000 | 513.27 | G300E | 0 | 0
1184 | Story26 | C64 | 50 MPa RC Column (72.5 cm x 72.5 cm) | Column | 50MPa | Concrete Rectangular | 725 | 725 | 5256.3 | 3000 | 1.58 | 3857.8 | G300E | 73282000 | 575 | G300E | 0 | 0
1185 | Story26 | C7 | 50 MPa RC Column (72.5 cm x 72.5 cm) | Column | 50MPa | Concrete Rectangular | 725 | 725 | 5256.3 | 3000 | 1.58 | 3857.8 | G300E | 65415000 | 513.27 | G300E | 0 | 0
1186 | Story26 | C8 | 50 MPa RC Column (72.5 cm x 72.5 cm) | Column | 50MPa | Concrete Rectangular | 725 | 725 | 5256.3 | 3000 | 1.58 | 3857.8 | G300E | 73285000 | 575.02 | G300E | 0 | 0
1187 | Story26 | C9 | 50 MPa RC Column (72.5 cm x 72.5 cm) | Column | 50MPa | Concrete Rectangular | 725 | 725 | 5256.3 | 3000 | 1.58 | 3857.8 | G300E | 63472000 | 498.02 | G300E | 0 | 0
1188 | Story26 | D17 | 50 MPa RC Column (105 cm x 105 cm) | Column | 50MPa | Concrete Rectangular | 1050 | 1050 | 11025 | 30680.4 | 33.83 | 82752.64 | G300E | 2461118622.73 | 19310.85 | G300E | 0 | 0
1189 | Story26 | D18 | 50 MPa RC Column (105 cm x 105 cm) | Column | 50MPa | Concrete Rectangular | 1050 | 1050 | 11025 | 24258.8 | 26.75 | 65431.99 | G300E | 1732978591.02 | 13597.59 | G300E | 0 | 0
1190 | Story26 | D19 | 50 MPa RC Column (105 cm x 105 cm) | Column | 50MPa | Concrete Rectangular | 1050 | 1050 | 11025 | 30680.4 | 33.83 | 82752.64 | G300E | 2133175827.13 | 16737.69 | G300E | 0 | 0
1191 | Story26 | D20 | 50 MPa RC Column (105 cm x 105 cm) | Column | 50MPa | Concrete Rectangular | 1050 | 1050 | 11025 | 30680.4 | 33.83 | 82752.64 | G300E | 2132253710.67 | 16730.45 | G300E | 0 | 0
1192 | Story26 | D21 | 50 MPa RC Column (105 cm x 105 cm) | Column | 50MPa | Concrete Rectangular | 1050 | 1050 | 11025 | 30680.4 | 33.83 | 82752.64 | G300E | 2462528216.67 | 19321.91 | G300E | 0 | 0
1193 | Story26 | D22 | 50 MPa RC Column (105 cm x 105 cm) | Column | 50MPa | Concrete Rectangular | 1050 | 1050 | 11025 | 24258.8 | 26.75 | 65431.99 | G300E | 1733036542.6 | 13598.05 | G300E | 0 | 0
1194 | Story26 | D23 | 50 MPa RC Column (105 cm x 105 cm) | Column | 50MPa | Concrete Rectangular | 1050 | 1050 | 11025 | 24258.8 | 26.75 | 65431.99 | G300E | 1911406108.16 | 14997.6 | G300E | 0 | 0
1195 | Story26 | D24 | 50 MPa RC Column (105 cm x 105 cm) | Column | 50MPa | Concrete Rectangular | 1050 | 1050 | 11025 | 24258.8 | 26.75 | 65431.99 | G300E | 1911268641.62 | 14996.52 | G300E | 0 | 0
1196 | Story26 | D25 | 50 MPa RC Column (105 cm x 105 cm) | Column | 50MPa | Concrete Rectangular | 1050 | 1050 | 11025 | 24258.8 | 26.75 | 65431.99 | G300E | 1911272684.76 | 14996.55 | G300E | 0 | 0
1197 | Story26 | D26 | 50 MPa RC Column (105 cm x 105 cm) | Column | 50MPa | Concrete Rectangular | 1050 | 1050 | 11025 | 24258.8 | 26.75 | 65431.99 | G300E | 1911322550.07 | 14996.95 | G300E | 0 | 0
1198 | Story26 | D27 | 50 MPa RC Column (105 cm x 105 cm) | Column | 50MPa | Concrete Rectangular | 1050 | 1050 | 11025 | 24258.8 | 26.75 | 65431.99 | G300E | 1733010936.09 | 13597.85 | G300E | 0 | 0
1199 | Story26 | D28 | 50 MPa RC Column (105 cm x 105 cm) | Column | 50MPa | Concrete Rectangular | 1050 | 1050 | 11025 | 30680.4 | 33.83 | 82752.64 | G300E | 2462557192.6 | 19322.14 | G300E | 0 | 0
1200 | Story26 | D29 | 50 MPa RC Column (105 cm x 105 cm) | Column | 50MPa | Concrete Rectangular | 1050 | 1050 | 11025 | 30680.4 | 33.83 | 82752.64 | G300E | 2132618466.53 | 16733.32 | G300E | 0 | 0
1201 | Story26 | D30 | 50 MPa RC Column (105 cm x 105 cm) | Column | 50MPa | Concrete Rectangular | 1050 | 1050 | 11025 | 30680.4 | 33.83 | 82752.64 | G300E | 2132485518.13 | 16732.27 | G300E | 0 | 0
1202 | Story26 | D31 | 50 MPa RC Column (105 cm x 105 cm) | Column | 50MPa | Concrete Rectangular | 1050 | 1050 | 11025 | 24258.8 | 26.75 | 65431.99 | G300E | 1733005545.24 | 13597.8 | G300E | 0 | 0
1203 | Story26 | D32 | 50 MPa RC Column (105 cm x 105 cm) | Column | 50MPa | Concrete Rectangular | 1050 | 1050 | 11025 | 30680.4 | 33.83 | 82752.64 | G300E | 2462524807.73 | 19321.88 | G300E | 0 | 0
1204 | Story27 | C1 | 50 MPa RC Column (70 cm x 70 cm) | Column | 50MPa | Concrete Rectangular | 700 | 700 | 4900 | 2975 | 1.46 | 3566.36 | G300E | 63000583.33 | 494.33 | G300E | 0 | 0
1205 | Story27 | C10 | 50 MPa RC Column (70 cm x 70 cm) | Column | 50MPa | Concrete Rectangular | 700 | 700 | 4900 | 2975 | 1.46 | 3566.36 | G300E | 90634366.67 | 711.15 | G300E | 0 | 0
1206 | Story27 | C11 | 50 MPa RC Column (70 cm x 70 cm) | Column | 50MPa | Concrete Rectangular | 700 | 700 | 4900 | 2975 | 1.46 | 3566.36 | G300E | 88014383.33 | 690.59 | G300E | 0 | 0
1207 | Story27 | C12 | 50 MPa RC Column (70 cm x 70 cm) | Column | 50MPa | Concrete Rectangular | 700 | 700 | 4900 | 2975 | 1.46 | 3566.36 | G300E | 70042408.33 | 549.58 | G300E | 0 | 0
1208 | Story27 | C13 | 50 MPa RC Column (70 cm x 70 cm) | Column | 50MPa | Concrete Rectangular | 700 | 700 | 4900 | 2975 | 1.46 | 3566.36 | G300E | 70020591.67 | 549.41 | G300E | 0 | 0
1209 | Story27 | C14 | 50 MPa RC Column (70 cm x 70 cm) | Column | 50MPa | Concrete Rectangular | 700 | 700 | 4900 | 2975 | 1.46 | 3566.36 | G300E | 87951908.33 | 690.1 | G300E | 0 | 0
1210 | Story27 | C15 | 50 MPa RC Column (70 cm x 70 cm) | Column | 50MPa | Concrete Rectangular | 700 | 700 | 4900 | 2975 | 1.46 | 3566.36 | G300E | 90642300 | 711.21 | G300E | 0 | 0
1211 | Story27 | C16 | 50 MPa RC Column (70 cm x 70 cm) | Column | 50MPa | Concrete Rectangular | 700 | 700 | 4900 | 2975 | 1.46 | 3566.36 | G300E | 73792891.67 | 579.01 | G300E | 0 | 0
1212 | Story27 | C17 | 50 MPa RC Column (70 cm x 70 cm) | Column | 50MPa | Concrete Rectangular | 700 | 700 | 4900 | 2975 | 1.46 | 3566.36 | G300E | 74460283.33 | 584.24 | G300E | 0 | 0
1213 | Story27 | C18 | 50 MPa RC Column (70 cm x 70 cm) | Column | 50MPa | Concrete Rectangular | 700 | 700 | 4900 | 2975 | 1.46 | 3566.36 | G300E | 103759075 | 814.13 | G300E | 0 | 0
1214 | Story27 | C19 | 50 MPa RC Column (70 cm x 70 cm) | Column | 50MPa | Concrete Rectangular | 700 | 700 | 4900 | 2975 | 1.46 | 3566.36 | G300E | 91816433.33 | 720.43 | G300E | 0 | 0
1215 | Story27 | C2 | 50 MPa RC Column (70 cm x 70 cm) | Column | 50MPa | Concrete Rectangular | 700 | 700 | 4900 | 2975 | 1.46 | 3566.36 | G300E | 74587216.67 | 585.24 | G300E | 0 | 0
1216 | Story27 | C20 | 50 MPa RC Column (70 cm x 70 cm) | Column | 50MPa | Concrete Rectangular | 700 | 700 | 4900 | 2975 | 1.46 | 3566.36 | G300E | 39242233.33 | 307.91 | G300E | 0 | 0
1217 | Story27 | C21 | 50 MPa RC Column (70 cm x 70 cm) | Column | 50MPa | Concrete Rectangular | 700 | 700 | 4900 | 2975 | 1.46 | 3566.36 | G300E | 39213475 | 307.68 | G300E | 0 | 0
1218 | Story27 | C22 | 50 MPa RC Column (70 cm x 70 cm) | Column | 50MPa | Concrete Rectangular | 700 | 700 | 4900 | 2975 | 1.46 | 3566.36 | G300E | 91813458.33 | 720.4 | G300E | 0 | 0
1219 | Story27 | C23 | 50 MPa RC Column (70 cm x 70 cm) | Column | 50MPa | Concrete Rectangular | 700 | 700 | 4900 | 2975 | 1.46 | 3566.36 | G300E | 103768000 | 814.2 | G300E | 0 | 0
1220 | Story27 | C24 | 50 MPa RC Column (70 cm x 70 cm) | Column | 50MPa | Concrete Rectangular | 700 | 700 | 4900 | 2975 | 1.46 | 3566.36 | G300E | 74457308.33 | 584.22 | G300E | 0 | 0
1221 | Story27 | C25 | 50 MPa RC Column (70 cm x 70 cm) | Column | 50MPa | Concrete Rectangular | 700 | 700 | 4900 | 2975 | 1.46 | 3566.36 | G300E | 74424385 | 583.96 | G300E | 0 | 0
1222 | Story27 | C26 | 50 MPa RC Column (70 cm x 70 cm) | Column | 50MPa | Concrete Rectangular | 700 | 700 | 4900 | 2975 | 1.46 | 3566.36 | G300E | 107869533.33 | 846.38 | G300E | 0 | 0
1223 | Story27 | C27 | 50 MPa RC Column (70 cm x 70 cm) | Column | 50MPa | Concrete Rectangular | 700 | 700 | 4900 | 2975 | 1.46 | 3566.36 | G300E | 84282741.67 | 661.31 | G300E | 0 | 0
1224 | Story27 | C3 | 50 MPa RC Column (70 cm x 70 cm) | Column | 50MPa | Concrete Rectangular | 700 | 700 | 4900 | 2975 | 1.46 | 3566.36 | G300E | 74645725 | 585.7 | G300E | 0 | 0
1225 | Story27 | C30 | 50 MPa RC Column (70 cm x 70 cm) | Column | 50MPa | Concrete Rectangular | 700 | 700 | 4900 | 2975 | 1.46 | 3566.36 | G300E | 84299600 | 661.45 | G300E | 0 | 0
1226 | Story27 | C31 | 50 MPa RC Column (70 cm x 70 cm) | Column | 50MPa | Concrete Rectangular | 700 | 700 | 4900 | 2975 | 1.46 | 3566.36 | G300E | 107876475 | 846.44 | G300E | 0 | 0
1227 | Story27 | C32 | 50 MPa RC Column (70 cm x 70 cm) | Column | 50MPa | Concrete Rectangular | 700 | 700 | 4900 | 2975 | 1.46 | 3566.36 | G300E | 74429145 | 584 | G300E | 0 | 0
1228 | Story27 | C33 | 50 MPa RC Column (70 cm x 70 cm) | Column | 50MPa | Concrete Rectangular | 700 | 700 | 4900 | 2975 | 1.46 | 3566.36 | G300E | 74427955 | 583.99 | G300E | 0 | 0
1229 | Story27 | C34 | 50 MPa RC Column (70 cm x 70 cm) | Column | 50MPa | Concrete Rectangular | 700 | 700 | 4900 | 2975 | 1.46 | 3566.36 | G300E | 107872508.33 | 846.41 | G300E | 0 | 0
1230 | Story27 | C35 | 50 MPa RC Column (70 cm x 70 cm) | Column | 50MPa | Concrete Rectangular | 700 | 700 | 4900 | 2975 | 1.46 | 3566.36 | G300E | 84294641.67 | 661.41 | G300E | 0 | 0
1231 | Story27 | C38 | 50 MPa RC Column (70 cm x 70 cm) | Column | 50MPa | Concrete Rectangular | 700 | 700 | 4900 | 2975 | 1.46 | 3566.36 | G300E | 84302575 | 661.47 | G300E | 0 | 0
1232 | Story27 | C39 | 50 MPa RC Column (70 cm x 70 cm) | Column | 50MPa | Concrete Rectangular | 700 | 700 | 4900 | 2975 | 1.46 | 3566.36 | G300E | 107876475 | 846.44 | G300E | 0 | 0
1233 | Story27 | C4 | 50 MPa RC Column (70 cm x 70 cm) | Column | 50MPa | Concrete Rectangular | 700 | 700 | 4900 | 2975 | 1.46 | 3566.36 | G300E | 75315100 | 590.95 | G300E | 0 | 0
1234 | Story27 | C40 | 50 MPa RC Column (70 cm x 70 cm) | Column | 50MPa | Concrete Rectangular | 700 | 700 | 4900 | 2975 | 1.46 | 3566.36 | G300E | 74424385 | 583.96 | G300E | 0 | 0
1235 | Story27 | C41 | 50 MPa RC Column (70 cm x 70 cm) | Column | 50MPa | Concrete Rectangular | 700 | 700 | 4900 | 2975 | 1.46 | 3566.36 | G300E | 74455325 | 584.2 | G300E | 0 | 0
1236 | Story27 | C42 | 50 MPa RC Column (70 cm x 70 cm) | Column | 50MPa | Concrete Rectangular | 700 | 700 | 4900 | 2975 | 1.46 | 3566.36 | G300E | 103766016.67 | 814.19 | G300E | 0 | 0
1237 | Story27 | C43 | 50 MPa RC Column (70 cm x 70 cm) | Column | 50MPa | Concrete Rectangular | 700 | 700 | 4900 | 2975 | 1.46 | 3566.36 | G300E | 91819408.33 | 720.45 | G300E | 0 | 0
1238 | Story27 | C44 | 50 MPa RC Column (70 cm x 70 cm) | Column | 50MPa | Concrete Rectangular | 700 | 700 | 4900 | 2975 | 1.46 | 3566.36 | G300E | 39217441.67 | 307.71 | G300E | 0 | 0
1239 | Story27 | C45 | 50 MPa RC Column (70 cm x 70 cm) | Column | 50MPa | Concrete Rectangular | 700 | 700 | 4900 | 2975 | 1.46 | 3566.36 | G300E | 39211491.67 | 307.67 | G300E | 0 | 0
1240 | Story27 | C46 | 50 MPa RC Column (70 cm x 70 cm) | Column | 50MPa | Concrete Rectangular | 700 | 700 | 4900 | 2975 | 1.46 | 3566.36 | G300E | 91821391.67 | 720.46 | G300E | 0 | 0
1241 | Story27 | C47 | 50 MPa RC Column (70 cm x 70 cm) | Column | 50MPa | Concrete Rectangular | 700 | 700 | 4900 | 2975 | 1.46 | 3566.36 | G300E | 103768000 | 814.2 | G300E | 0 | 0
1242 | Story27 | C48 | 50 MPa RC Column (70 cm x 70 cm) | Column | 50MPa | Concrete Rectangular | 700 | 700 | 4900 | 2975 | 1.46 | 3566.36 | G300E | 74459291.67 | 584.24 | G300E | 0 | 0
1243 | Story27 | C49 | 50 MPa RC Column (70 cm x 70 cm) | Column | 50MPa | Concrete Rectangular | 700 | 700 | 4900 | 2975 | 1.46 | 3566.36 | G300E | 73790908.33 | 578.99 | G300E | 0 | 0
1244 | Story27 | C5 | 50 MPa RC Column (70 cm x 70 cm) | Column | 50MPa | Concrete Rectangular | 700 | 700 | 4900 | 2975 | 1.46 | 3566.36 | G300E | 75338305 | 591.13 | G300E | 0 | 0
1245 | Story27 | C50 | 50 MPa RC Column (70 cm x 70 cm) | Column | 50MPa | Concrete Rectangular | 700 | 700 | 4900 | 2975 | 1.46 | 3566.36 | G300E | 90642300 | 711.21 | G300E | 0 | 0
1246 | Story27 | C51 | 50 MPa RC Column (70 cm x 70 cm) | Column | 50MPa | Concrete Rectangular | 700 | 700 | 4900 | 2975 | 1.46 | 3566.36 | G300E | 87957858.33 | 690.15 | G300E | 0 | 0
1247 | Story27 | C52 | 50 MPa RC Column (70 cm x 70 cm) | Column | 50MPa | Concrete Rectangular | 700 | 700 | 4900 | 2975 | 1.46 | 3566.36 | G300E | 70037450 | 549.54 | G300E | 0 | 0
1248 | Story27 | C53 | 50 MPa RC Column (70 cm x 70 cm) | Column | 50MPa | Concrete Rectangular | 700 | 700 | 4900 | 2975 | 1.46 | 3566.36 | G300E | 70035466.67 | 549.52 | G300E | 0 | 0
1249 | Story27 | C54 | 50 MPa RC Column (70 cm x 70 cm) | Column | 50MPa | Concrete Rectangular | 700 | 700 | 4900 | 2975 | 1.46 | 3566.36 | G300E | 87957858.33 | 690.15 | G300E | 0 | 0
1250 | Story27 | C55 | 50 MPa RC Column (70 cm x 70 cm) | Column | 50MPa | Concrete Rectangular | 700 | 700 | 4900 | 2975 | 1.46 | 3566.36 | G300E | 90642300 | 711.21 | G300E | 0 | 0
1251 | Story27 | C56 | 50 MPa RC Column (70 cm x 70 cm) | Column | 50MPa | Concrete Rectangular | 700 | 700 | 4900 | 2975 | 1.46 | 3566.36 | G300E | 73790908.33 | 578.99 | G300E | 0 | 0
1252 | Story27 | C57 | 50 MPa RC Column (70 cm x 70 cm) | Column | 50MPa | Concrete Rectangular | 700 | 700 | 4900 | 2975 | 1.46 | 3566.36 | G300E | 62998600 | 494.31 | G300E | 0 | 0
1253 | Story27 | C58 | 50 MPa RC Column (70 cm x 70 cm) | Column | 50MPa | Concrete Rectangular | 700 | 700 | 4900 | 2975 | 1.46 | 3566.36 | G300E | 74569366.67 | 585.1 | G300E | 0 | 0
1254 | Story27 | C59 | 50 MPa RC Column (70 cm x 70 cm) | Column | 50MPa | Concrete Rectangular | 700 | 700 | 4900 | 2975 | 1.46 | 3566.36 | G300E | 74651675 | 585.74 | G300E | 0 | 0
1255 | Story27 | C6 | 50 MPa RC Column (70 cm x 70 cm) | Column | 50MPa | Concrete Rectangular | 700 | 700 | 4900 | 2975 | 1.46 | 3566.36 | G300E | 74652666.67 | 585.75 | G300E | 0 | 0
1256 | Story27 | C60 | 50 MPa RC Column (70 cm x 70 cm) | Column | 50MPa | Concrete Rectangular | 700 | 700 | 4900 | 2975 | 1.46 | 3566.36 | G300E | 75343660 | 591.17 | G300E | 0 | 0
1257 | Story27 | C61 | 50 MPa RC Column (70 cm x 70 cm) | Column | 50MPa | Concrete Rectangular | 700 | 700 | 4900 | 2975 | 1.46 | 3566.36 | G300E | 75343660 | 591.17 | G300E | 0 | 0
1258 | Story27 | C62 | 50 MPa RC Column (70 cm x 70 cm) | Column | 50MPa | Concrete Rectangular | 700 | 700 | 4900 | 2975 | 1.46 | 3566.36 | G300E | 74651675 | 585.74 | G300E | 0 | 0
1259 | Story27 | C63 | 50 MPa RC Column (70 cm x 70 cm) | Column | 50MPa | Concrete Rectangular | 700 | 700 | 4900 | 2975 | 1.46 | 3566.36 | G300E | 74569366.67 | 585.1 | G300E | 0 | 0
1260 | Story27 | C64 | 50 MPa RC Column (70 cm x 70 cm) | Column | 50MPa | Concrete Rectangular | 700 | 700 | 4900 | 2975 | 1.46 | 3566.36 | G300E | 63000583.33 | 494.33 | G300E | 0 | 0
1261 | Story27 | C7 | 50 MPa RC Column (70 cm x 70 cm) | Column | 50MPa | Concrete Rectangular | 700 | 700 | 4900 | 2975 | 1.46 | 3566.36 | G300E | 74569366.67 | 585.1 | G300E | 0 | 0
1262 | Story27 | C8 | 50 MPa RC Column (70 cm x 70 cm) | Column | 50MPa | Concrete Rectangular | 700 | 700 | 4900 | 2975 | 1.46 | 3566.36 | G300E | 63000583.33 | 494.33 | G300E | 0 | 0
1263 | Story27 | C9 | 50 MPa RC Column (70 cm x 70 cm) | Column | 50MPa | Concrete Rectangular | 700 | 700 | 4900 | 2975 | 1.46 | 3566.36 | G300E | 73791900 | 579 | G300E | 0 | 0
1264 | Story28 | C1 | 50 MPa RC Column (70 cm x 70 cm) | Column | 50MPa | Concrete Rectangular | 700 | 700 | 4900 | 2975 | 1.46 | 3566.36 | G300E | 60965683.33 | 478.36 | G300E | 0 | 0
1265 | Story28 | C10 | 50 MPa RC Column (70 cm x 70 cm) | Column | 50MPa | Concrete Rectangular | 700 | 700 | 4900 | 2975 | 1.46 | 3566.36 | G300E | 82610791.67 | 648.19 | G300E | 0 | 0
1266 | Story28 | C11 | 50 MPa RC Column (70 cm x 70 cm) | Column | 50MPa | Concrete Rectangular | 700 | 700 | 4900 | 2975 | 1.46 | 3566.36 | G300E | 79888666.67 | 626.84 | G300E | 0 | 0
1267 | Story28 | C12 | 50 MPa RC Column (70 cm x 70 cm) | Column | 50MPa | Concrete Rectangular | 700 | 700 | 4900 | 2975 | 1.46 | 3566.36 | G300E | 61656875 | 483.78 | G300E | 0 | 0
1268 | Story28 | C13 | 50 MPa RC Column (70 cm x 70 cm) | Column | 50MPa | Concrete Rectangular | 700 | 700 | 4900 | 2975 | 1.46 | 3566.36 | G300E | 61633075 | 483.6 | G300E | 0 | 0
1269 | Story28 | C14 | 50 MPa RC Column (70 cm x 70 cm) | Column | 50MPa | Concrete Rectangular | 700 | 700 | 4900 | 2975 | 1.46 | 3566.36 | G300E | 79821233.33 | 626.31 | G300E | 0 | 0
1270 | Story28 | C15 | 50 MPa RC Column (70 cm x 70 cm) | Column | 50MPa | Concrete Rectangular | 700 | 700 | 4900 | 2975 | 1.46 | 3566.36 | G300E | 82616741.67 | 648.24 | G300E | 0 | 0
1271 | Story28 | C16 | 50 MPa RC Column (70 cm x 70 cm) | Column | 50MPa | Concrete Rectangular | 700 | 700 | 4900 | 2975 | 1.46 | 3566.36 | G300E | 70353395 | 552.02 | G300E | 0 | 0
1272 | Story28 | C17 | 50 MPa RC Column (70 cm x 70 cm) | Column | 50MPa | Concrete Rectangular | 700 | 700 | 4900 | 2975 | 1.46 | 3566.36 | G300E | 67567208.33 | 530.16 | G300E | 0 | 0
1273 | Story28 | C18 | 50 MPa RC Column (70 cm x 70 cm) | Column | 50MPa | Concrete Rectangular | 700 | 700 | 4900 | 2975 | 1.46 | 3566.36 | G300E | 94942166.67 | 744.95 | G300E | 0 | 0
1274 | Story28 | C19 | 50 MPa RC Column (70 cm x 70 cm) | Column | 50MPa | Concrete Rectangular | 700 | 700 | 4900 | 2975 | 1.46 | 3566.36 | G300E | 83103650 | 652.06 | G300E | 0 | 0
1275 | Story28 | C2 | 50 MPa RC Column (70 cm x 70 cm) | Column | 50MPa | Concrete Rectangular | 700 | 700 | 4900 | 2975 | 1.46 | 3566.36 | G300E | 71762355 | 563.07 | G300E | 0 | 0
1276 | Story28 | C20 | 50 MPa RC Column (70 cm x 70 cm) | Column | 50MPa | Concrete Rectangular | 700 | 700 | 4900 | 2975 | 1.46 | 3566.36 | G300E | 30997516.67 | 243.22 | G300E | 0 | 0
1277 | Story28 | C21 | 50 MPa RC Column (70 cm x 70 cm) | Column | 50MPa | Concrete Rectangular | 700 | 700 | 4900 | 2975 | 1.46 | 3566.36 | G300E | 30972725 | 243.02 | G300E | 0 | 0
1278 | Story28 | C22 | 50 MPa RC Column (70 cm x 70 cm) | Column | 50MPa | Concrete Rectangular | 700 | 700 | 4900 | 2975 | 1.46 | 3566.36 | G300E | 83097700 | 652.02 | G300E | 0 | 0
1279 | Story28 | C23 | 50 MPa RC Column (70 cm x 70 cm) | Column | 50MPa | Concrete Rectangular | 700 | 700 | 4900 | 2975 | 1.46 | 3566.36 | G300E | 94951091.67 | 745.02 | G300E | 0 | 0
1280 | Story28 | C24 | 50 MPa RC Column (70 cm x 70 cm) | Column | 50MPa | Concrete Rectangular | 700 | 700 | 4900 | 2975 | 1.46 | 3566.36 | G300E | 67564233.33 | 530.13 | G300E | 0 | 0
1281 | Story28 | C25 | 50 MPa RC Column (70 cm x 70 cm) | Column | 50MPa | Concrete Rectangular | 700 | 700 | 4900 | 2975 | 1.46 | 3566.36 | G300E | 67660425 | 530.89 | G300E | 0 | 0
1282 | Story28 | C26 | 50 MPa RC Column (70 cm x 70 cm) | Column | 50MPa | Concrete Rectangular | 700 | 700 | 4900 | 2975 | 1.46 | 3566.36 | G300E | 99235091.67 | 778.64 | G300E | 0 | 0
1283 | Story28 | C27 | 50 MPa RC Column (70 cm x 70 cm) | Column | 50MPa | Concrete Rectangular | 700 | 700 | 4900 | 2975 | 1.46 | 3566.36 | G300E | 75634416.67 | 593.46 | G300E | 0 | 0
1284 | Story28 | C3 | 50 MPa RC Column (70 cm x 70 cm) | Column | 50MPa | Concrete Rectangular | 700 | 700 | 4900 | 2975 | 1.46 | 3566.36 | G300E | 66890891.67 | 524.85 | G300E | 0 | 0
1285 | Story28 | C30 | 50 MPa RC Column (70 cm x 70 cm) | Column | 50MPa | Concrete Rectangular | 700 | 700 | 4900 | 2975 | 1.46 | 3566.36 | G300E | 75652266.67 | 593.6 | G300E | 0 | 0
1286 | Story28 | C31 | 50 MPa RC Column (70 cm x 70 cm) | Column | 50MPa | Concrete Rectangular | 700 | 700 | 4900 | 2975 | 1.46 | 3566.36 | G300E | 99242033.33 | 778.69 | G300E | 0 | 0
1287 | Story28 | C32 | 50 MPa RC Column (70 cm x 70 cm) | Column | 50MPa | Concrete Rectangular | 700 | 700 | 4900 | 2975 | 1.46 | 3566.36 | G300E | 67657450 | 530.87 | G300E | 0 | 0
1288 | Story28 | C33 | 50 MPa RC Column (70 cm x 70 cm) | Column | 50MPa | Concrete Rectangular | 700 | 700 | 4900 | 2975 | 1.46 | 3566.36 | G300E | 67657450 | 530.87 | G300E | 0 | 0
1289 | Story28 | C34 | 50 MPa RC Column (70 cm x 70 cm) | Column | 50MPa | Concrete Rectangular | 700 | 700 | 4900 | 2975 | 1.46 | 3566.36 | G300E | 99238066.67 | 778.66 | G300E | 0 | 0
1290 | Story28 | C35 | 50 MPa RC Column (70 cm x 70 cm) | Column | 50MPa | Concrete Rectangular | 700 | 700 | 4900 | 2975 | 1.46 | 3566.36 | G300E | 75646316.67 | 593.55 | G300E | 0 | 0
1291 | Story28 | C38 | 50 MPa RC Column (70 cm x 70 cm) | Column | 50MPa | Concrete Rectangular | 700 | 700 | 4900 | 2975 | 1.46 | 3566.36 | G300E | 75654250 | 593.61 | G300E | 0 | 0
1292 | Story28 | C39 | 50 MPa RC Column (70 cm x 70 cm) | Column | 50MPa | Concrete Rectangular | 700 | 700 | 4900 | 2975 | 1.46 | 3566.36 | G300E | 99243025 | 778.7 | G300E | 0 | 0
1293 | Story28 | C4 | 50 MPa RC Column (70 cm x 70 cm) | Column | 50MPa | Concrete Rectangular | 700 | 700 | 4900 | 2975 | 1.46 | 3566.36 | G300E | 66515050 | 521.9 | G300E | 0 | 0
1294 | Story28 | C40 | 50 MPa RC Column (70 cm x 70 cm) | Column | 50MPa | Concrete Rectangular | 700 | 700 | 4900 | 2975 | 1.46 | 3566.36 | G300E | 67660425 | 530.89 | G300E | 0 | 0
1295 | Story28 | C41 | 50 MPa RC Column (70 cm x 70 cm) | Column | 50MPa | Concrete Rectangular | 700 | 700 | 4900 | 2975 | 1.46 | 3566.36 | G300E | 67563241.67 | 530.13 | G300E | 0 | 0
1296 | Story28 | C42 | 50 MPa RC Column (70 cm x 70 cm) | Column | 50MPa | Concrete Rectangular | 700 | 700 | 4900 | 2975 | 1.46 | 3566.36 | G300E | 94951091.67 | 745.02 | G300E | 0 | 0
1297 | Story28 | C43 | 50 MPa RC Column (70 cm x 70 cm) | Column | 50MPa | Concrete Rectangular | 700 | 700 | 4900 | 2975 | 1.46 | 3566.36 | G300E | 83103650 | 652.06 | G300E | 0 | 0
1298 | Story28 | C44 | 50 MPa RC Column (70 cm x 70 cm) | Column | 50MPa | Concrete Rectangular | 700 | 700 | 4900 | 2975 | 1.46 | 3566.36 | G300E | 30975700 | 243.05 | G300E | 0 | 0
1299 | Story28 | C45 | 50 MPa RC Column (70 cm x 70 cm) | Column | 50MPa | Concrete Rectangular | 700 | 700 | 4900 | 2975 | 1.46 | 3566.36 | G300E | 30967766.67 | 242.98 | G300E | 0 | 0
1300 | Story28 | C46 | 50 MPa RC Column (70 cm x 70 cm) | Column | 50MPa | Concrete Rectangular | 700 | 700 | 4900 | 2975 | 1.46 | 3566.36 | G300E | 83106625 | 652.09 | G300E | 0 | 0
1301 | Story28 | C47 | 50 MPa RC Column (70 cm x 70 cm) | Column | 50MPa | Concrete Rectangular | 700 | 700 | 4900 | 2975 | 1.46 | 3566.36 | G300E | 94951091.67 | 745.02 | G300E | 0 | 0
1302 | Story28 | C48 | 50 MPa RC Column (70 cm x 70 cm) | Column | 50MPa | Concrete Rectangular | 700 | 700 | 4900 | 2975 | 1.46 | 3566.36 | G300E | 67566216.67 | 530.15 | G300E | 0 | 0
1303 | Story28 | C49 | 50 MPa RC Column (70 cm x 70 cm) | Column | 50MPa | Concrete Rectangular | 700 | 700 | 4900 | 2975 | 1.46 | 3566.36 | G300E | 70352800 | 552.01 | G300E | 0 | 0
1304 | Story28 | C5 | 50 MPa RC Column (70 cm x 70 cm) | Column | 50MPa | Concrete Rectangular | 700 | 700 | 4900 | 2975 | 1.46 | 3566.36 | G300E | 66519016.67 | 521.93 | G300E | 0 | 0
1305 | Story28 | C50 | 50 MPa RC Column (70 cm x 70 cm) | Column | 50MPa | Concrete Rectangular | 700 | 700 | 4900 | 2975 | 1.46 | 3566.36 | G300E | 82616741.67 | 648.24 | G300E | 0 | 0
1306 | Story28 | C51 | 50 MPa RC Column (70 cm x 70 cm) | Column | 50MPa | Concrete Rectangular | 700 | 700 | 4900 | 2975 | 1.46 | 3566.36 | G300E | 79827183.33 | 626.35 | G300E | 0 | 0
1307 | Story28 | C52 | 50 MPa RC Column (70 cm x 70 cm) | Column | 50MPa | Concrete Rectangular | 700 | 700 | 4900 | 2975 | 1.46 | 3566.36 | G300E | 61646958.33 | 483.7 | G300E | 0 | 0
1308 | Story28 | C53 | 50 MPa RC Column (70 cm x 70 cm) | Column | 50MPa | Concrete Rectangular | 700 | 700 | 4900 | 2975 | 1.46 | 3566.36 | G300E | 61645966.67 | 483.7 | G300E | 0 | 0
1309 | Story28 | C54 | 50 MPa RC Column (70 cm x 70 cm) | Column | 50MPa | Concrete Rectangular | 700 | 700 | 4900 | 2975 | 1.46 | 3566.36 | G300E | 79827183.33 | 626.35 | G300E | 0 | 0
1310 | Story28 | C55 | 50 MPa RC Column (70 cm x 70 cm) | Column | 50MPa | Concrete Rectangular | 700 | 700 | 4900 | 2975 | 1.46 | 3566.36 | G300E | 82617733.33 | 648.25 | G300E | 0 | 0
1311 | Story28 | C56 | 50 MPa RC Column (70 cm x 70 cm) | Column | 50MPa | Concrete Rectangular | 700 | 700 | 4900 | 2975 | 1.46 | 3566.36 | G300E | 70352205 | 552.01 | G300E | 0 | 0
1312 | Story28 | C57 | 50 MPa RC Column (70 cm x 70 cm) | Column | 50MPa | Concrete Rectangular | 700 | 700 | 4900 | 2975 | 1.46 | 3566.36 | G300E | 60963700 | 478.34 | G300E | 0 | 0
1313 | Story28 | C58 | 50 MPa RC Column (70 cm x 70 cm) | Column | 50MPa | Concrete Rectangular | 700 | 700 | 4900 | 2975 | 1.46 | 3566.36 | G300E | 71748075 | 562.96 | G300E | 0 | 0
1314 | Story28 | C59 | 50 MPa RC Column (70 cm x 70 cm) | Column | 50MPa | Concrete Rectangular | 700 | 700 | 4900 | 2975 | 1.46 | 3566.36 | G300E | 66934525 | 525.19 | G300E | 0 | 0
1315 | Story28 | C6 | 50 MPa RC Column (70 cm x 70 cm) | Column | 50MPa | Concrete Rectangular | 700 | 700 | 4900 | 2975 | 1.46 | 3566.36 | G300E | 66937500 | 525.22 | G300E | 0 | 0
1316 | Story28 | C60 | 50 MPa RC Column (70 cm x 70 cm) | Column | 50MPa | Concrete Rectangular | 700 | 700 | 4900 | 2975 | 1.46 | 3566.36 | G300E | 66522983.33 | 521.96 | G300E | 0 | 0
1317 | Story28 | C61 | 50 MPa RC Column (70 cm x 70 cm) | Column | 50MPa | Concrete Rectangular | 700 | 700 | 4900 | 2975 | 1.46 | 3566.36 | G300E | 66521991.67 | 521.96 | G300E | 0 | 0
1318 | Story28 | C62 | 50 MPa RC Column (70 cm x 70 cm) | Column | 50MPa | Concrete Rectangular | 700 | 700 | 4900 | 2975 | 1.46 | 3566.36 | G300E | 66934525 | 525.19 | G300E | 0 | 0
1319 | Story28 | C63 | 50 MPa RC Column (70 cm x 70 cm) | Column | 50MPa | Concrete Rectangular | 700 | 700 | 4900 | 2975 | 1.46 | 3566.36 | G300E | 71748670 | 562.97 | G300E | 0 | 0
1320 | Story28 | C64 | 50 MPa RC Column (70 cm x 70 cm) | Column | 50MPa | Concrete Rectangular | 700 | 700 | 4900 | 2975 | 1.46 | 3566.36 | G300E | 60966675 | 478.37 | G300E | 0 | 0
1321 | Story28 | C7 | 50 MPa RC Column (70 cm x 70 cm) | Column | 50MPa | Concrete Rectangular | 700 | 700 | 4900 | 2975 | 1.46 | 3566.36 | G300E | 71748075 | 562.96 | G300E | 0 | 0
1322 | Story28 | C8 | 50 MPa RC Column (70 cm x 70 cm) | Column | 50MPa | Concrete Rectangular | 700 | 700 | 4900 | 2975 | 1.46 | 3566.36 | G300E | 60966675 | 478.37 | G300E | 0 | 0
1323 | Story28 | C9 | 50 MPa RC Column (70 cm x 70 cm) | Column | 50MPa | Concrete Rectangular | 700 | 700 | 4900 | 2975 | 1.46 | 3566.36 | G300E | 70352800 | 552.01 | G300E | 0 | 0
1324 | Story29 | C1 | 50 MPa RC Column (67.5 cm x 67.5 cm) | Column | 50MPa | Concrete Rectangular | 675 | 675 | 4556.3 | 2950 | 1.34 | 3288.3 | G300E | 73474666.67 | 576.51 | G300E | 0 | 0
1325 | Story29 | C10 | 50 MPa RC Column (67.5 cm x 67.5 cm) | Column | 50MPa | Concrete Rectangular | 675 | 675 | 4556.3 | 2950 | 1.34 | 3288.3 | G300E | 90630883.33 | 711.12 | G300E | 0 | 0
1326 | Story29 | C11 | 50 MPa RC Column (67.5 cm x 67.5 cm) | Column | 50MPa | Concrete Rectangular | 675 | 675 | 4556.3 | 2950 | 1.34 | 3288.3 | G300E | 87864766.67 | 689.42 | G300E | 0 | 0
1327 | Story29 | C12 | 50 MPa RC Column (67.5 cm x 67.5 cm) | Column | 50MPa | Concrete Rectangular | 675 | 675 | 4556.3 | 2950 | 1.34 | 3288.3 | G300E | 69823550 | 547.86 | G300E | 0 | 0
1328 | Story29 | C13 | 50 MPa RC Column (67.5 cm x 67.5 cm) | Column | 50MPa | Concrete Rectangular | 675 | 675 | 4556.3 | 2950 | 1.34 | 3288.3 | G300E | 69798966.67 | 547.67 | G300E | 0 | 0
1329 | Story29 | C14 | 50 MPa RC Column (67.5 cm x 67.5 cm) | Column | 50MPa | Concrete Rectangular | 675 | 675 | 4556.3 | 2950 | 1.34 | 3288.3 | G300E | 87803800 | 688.94 | G300E | 0 | 0
1330 | Story29 | C15 | 50 MPa RC Column (67.5 cm x 67.5 cm) | Column | 50MPa | Concrete Rectangular | 675 | 675 | 4556.3 | 2950 | 1.34 | 3288.3 | G300E | 90637766.67 | 711.18 | G300E | 0 | 0
1331 | Story29 | C16 | 50 MPa RC Column (67.5 cm x 67.5 cm) | Column | 50MPa | Concrete Rectangular | 675 | 675 | 4556.3 | 2950 | 1.34 | 3288.3 | G300E | 74195450 | 582.17 | G300E | 0 | 0
1332 | Story29 | C17 | 50 MPa RC Column (67.5 cm x 67.5 cm) | Column | 50MPa | Concrete Rectangular | 675 | 675 | 4556.3 | 2950 | 1.34 | 3288.3 | G300E | 71321560 | 559.62 | G300E | 0 | 0
1333 | Story29 | C18 | 50 MPa RC Column (67.5 cm x 67.5 cm) | Column | 50MPa | Concrete Rectangular | 675 | 675 | 4556.3 | 2950 | 1.34 | 3288.3 | G300E | 102201766.67 | 801.91 | G300E | 0 | 0
1334 | Story29 | C19 | 50 MPa RC Column (67.5 cm x 67.5 cm) | Column | 50MPa | Concrete Rectangular | 675 | 675 | 4556.3 | 2950 | 1.34 | 3288.3 | G300E | 90463716.67 | 709.81 | G300E | 0 | 0
1335 | Story29 | C2 | 50 MPa RC Column (67.5 cm x 67.5 cm) | Column | 50MPa | Concrete Rectangular | 675 | 675 | 4556.3 | 2950 | 1.34 | 3288.3 | G300E | 75017516.67 | 588.62 | G300E | 0 | 0
1336 | Story29 | C20 | 50 MPa RC Column (67.5 cm x 67.5 cm) | Column | 50MPa | Concrete Rectangular | 675 | 675 | 4556.3 | 2950 | 1.34 | 3288.3 | G300E | 39042266.67 | 306.34 | G300E | 0 | 0
1337 | Story29 | C21 | 50 MPa RC Column (67.5 cm x 67.5 cm) | Column | 50MPa | Concrete Rectangular | 675 | 675 | 4556.3 | 2950 | 1.34 | 3288.3 | G300E | 39024566.67 | 306.2 | G300E | 0 | 0
1338 | Story29 | C22 | 50 MPa RC Column (67.5 cm x 67.5 cm) | Column | 50MPa | Concrete Rectangular | 675 | 675 | 4556.3 | 2950 | 1.34 | 3288.3 | G300E | 90457816.67 | 709.77 | G300E | 0 | 0
1339 | Story29 | C23 | 50 MPa RC Column (67.5 cm x 67.5 cm) | Column | 50MPa | Concrete Rectangular | 675 | 675 | 4556.3 | 2950 | 1.34 | 3288.3 | G300E | 102207666.67 | 801.96 | G300E | 0 | 0
1340 | Story29 | C24 | 50 MPa RC Column (67.5 cm x 67.5 cm) | Column | 50MPa | Concrete Rectangular | 675 | 675 | 4556.3 | 2950 | 1.34 | 3288.3 | G300E | 71329820 | 559.68 | G300E | 0 | 0
1341 | Story29 | C25 | 50 MPa RC Column (67.5 cm x 67.5 cm) | Column | 50MPa | Concrete Rectangular | 675 | 675 | 4556.3 | 2950 | 1.34 | 3288.3 | G300E | 77540750 | 608.41 | G300E | 0 | 0
1342 | Story29 | C26 | 50 MPa RC Column (67.5 cm x 67.5 cm) | Column | 50MPa | Concrete Rectangular | 675 | 675 | 4556.3 | 2950 | 1.34 | 3288.3 | G300E | 105852883.33 | 830.56 | G300E | 0 | 0
1343 | Story29 | C27 | 50 MPa RC Column (67.5 cm x 67.5 cm) | Column | 50MPa | Concrete Rectangular | 675 | 675 | 4556.3 | 2950 | 1.34 | 3288.3 | G300E | 82450533.33 | 646.94 | G300E | 0 | 0
1344 | Story29 | C3 | 50 MPa RC Column (67.5 cm x 67.5 cm) | Column | 50MPa | Concrete Rectangular | 675 | 675 | 4556.3 | 2950 | 1.34 | 3288.3 | G300E | 73110440 | 573.65 | G300E | 0 | 0
1345 | Story29 | C30 | 50 MPa RC Column (67.5 cm x 67.5 cm) | Column | 50MPa | Concrete Rectangular | 675 | 675 | 4556.3 | 2950 | 1.34 | 3288.3 | G300E | 82466266.67 | 647.06 | G300E | 0 | 0
1346 | Story29 | C31 | 50 MPa RC Column (67.5 cm x 67.5 cm) | Column | 50MPa | Concrete Rectangular | 675 | 675 | 4556.3 | 2950 | 1.34 | 3288.3 | G300E | 105859766.67 | 830.62 | G300E | 0 | 0
1347 | Story29 | C32 | 50 MPa RC Column (67.5 cm x 67.5 cm) | Column | 50MPa | Concrete Rectangular | 675 | 675 | 4556.3 | 2950 | 1.34 | 3288.3 | G300E | 77539766.67 | 608.41 | G300E | 0 | 0
1348 | Story29 | C33 | 50 MPa RC Column (67.5 cm x 67.5 cm) | Column | 50MPa | Concrete Rectangular | 675 | 675 | 4556.3 | 2950 | 1.34 | 3288.3 | G300E | 77537800 | 608.39 | G300E | 0 | 0
1349 | Story29 | C34 | 50 MPa RC Column (67.5 cm x 67.5 cm) | Column | 50MPa | Concrete Rectangular | 675 | 675 | 4556.3 | 2950 | 1.34 | 3288.3 | G300E | 105855833.33 | 830.58 | G300E | 0 | 0
1350 | Story29 | C35 | 50 MPa RC Column (67.5 cm x 67.5 cm) | Column | 50MPa | Concrete Rectangular | 675 | 675 | 4556.3 | 2950 | 1.34 | 3288.3 | G300E | 82462333.33 | 647.03 | G300E | 0 | 0
1351 | Story29 | C38 | 50 MPa RC Column (67.5 cm x 67.5 cm) | Column | 50MPa | Concrete Rectangular | 675 | 675 | 4556.3 | 2950 | 1.34 | 3288.3 | G300E | 82468233.33 | 647.08 | G300E | 0 | 0
1352 | Story29 | C39 | 50 MPa RC Column (67.5 cm x 67.5 cm) | Column | 50MPa | Concrete Rectangular | 675 | 675 | 4556.3 | 2950 | 1.34 | 3288.3 | G300E | 105860750 | 830.62 | G300E | 0 | 0
1353 | Story29 | C4 | 50 MPa RC Column (67.5 cm x 67.5 cm) | Column | 50MPa | Concrete Rectangular | 675 | 675 | 4556.3 | 2950 | 1.34 | 3288.3 | G300E | 75944800 | 595.89 | G300E | 0 | 0
1354 | Story29 | C40 | 50 MPa RC Column (67.5 cm x 67.5 cm) | Column | 50MPa | Concrete Rectangular | 675 | 675 | 4556.3 | 2950 | 1.34 | 3288.3 | G300E | 77541733.33 | 608.42 | G300E | 0 | 0
1355 | Story29 | C41 | 50 MPa RC Column (67.5 cm x 67.5 cm) | Column | 50MPa | Concrete Rectangular | 675 | 675 | 4556.3 | 2950 | 1.34 | 3288.3 | G300E | 71327460 | 559.66 | G300E | 0 | 0
1356 | Story29 | C42 | 50 MPa RC Column (67.5 cm x 67.5 cm) | Column | 50MPa | Concrete Rectangular | 675 | 675 | 4556.3 | 2950 | 1.34 | 3288.3 | G300E | 102207666.67 | 801.96 | G300E | 0 | 0
1357 | Story29 | C43 | 50 MPa RC Column (67.5 cm x 67.5 cm) | Column | 50MPa | Concrete Rectangular | 675 | 675 | 4556.3 | 2950 | 1.34 | 3288.3 | G300E | 90463716.67 | 709.81 | G300E | 0 | 0
1358 | Story29 | C44 | 50 MPa RC Column (67.5 cm x 67.5 cm) | Column | 50MPa | Concrete Rectangular | 675 | 675 | 4556.3 | 2950 | 1.34 | 3288.3 | G300E | 39025550 | 306.21 | G300E | 0 | 0
1359 | Story29 | C45 | 50 MPa RC Column (67.5 cm x 67.5 cm) | Column | 50MPa | Concrete Rectangular | 675 | 675 | 4556.3 | 2950 | 1.34 | 3288.3 | G300E | 39017683.33 | 306.15 | G300E | 0 | 0
1360 | Story29 | C46 | 50 MPa RC Column (67.5 cm x 67.5 cm) | Column | 50MPa | Concrete Rectangular | 675 | 675 | 4556.3 | 2950 | 1.34 | 3288.3 | G300E | 90465683.33 | 709.83 | G300E | 0 | 0
1361 | Story29 | C47 | 50 MPa RC Column (67.5 cm x 67.5 cm) | Column | 50MPa | Concrete Rectangular | 675 | 675 | 4556.3 | 2950 | 1.34 | 3288.3 | G300E | 102208650 | 801.97 | G300E | 0 | 0
1362 | Story29 | C48 | 50 MPa RC Column (67.5 cm x 67.5 cm) | Column | 50MPa | Concrete Rectangular | 675 | 675 | 4556.3 | 2950 | 1.34 | 3288.3 | G300E | 71321560 | 559.62 | G300E | 0 | 0
1363 | Story29 | C49 | 50 MPa RC Column (67.5 cm x 67.5 cm) | Column | 50MPa | Concrete Rectangular | 675 | 675 | 4556.3 | 2950 | 1.34 | 3288.3 | G300E | 74194466.67 | 582.16 | G300E | 0 | 0
1364 | Story29 | C5 | 50 MPa RC Column (67.5 cm x 67.5 cm) | Column | 50MPa | Concrete Rectangular | 675 | 675 | 4556.3 | 2950 | 1.34 | 3288.3 | G300E | 75943816.67 | 595.88 | G300E | 0 | 0
1365 | Story29 | C50 | 50 MPa RC Column (67.5 cm x 67.5 cm) | Column | 50MPa | Concrete Rectangular | 675 | 675 | 4556.3 | 2950 | 1.34 | 3288.3 | G300E | 90636783.33 | 711.17 | G300E | 0 | 0
1366 | Story29 | C51 | 50 MPa RC Column (67.5 cm x 67.5 cm) | Column | 50MPa | Concrete Rectangular | 675 | 675 | 4556.3 | 2950 | 1.34 | 3288.3 | G300E | 87808716.67 | 688.98 | G300E | 0 | 0
1367 | Story29 | C52 | 50 MPa RC Column (67.5 cm x 67.5 cm) | Column | 50MPa | Concrete Rectangular | 675 | 675 | 4556.3 | 2950 | 1.34 | 3288.3 | G300E | 69811750 | 547.77 | G300E | 0 | 0
1368 | Story29 | C53 | 50 MPa RC Column (67.5 cm x 67.5 cm) | Column | 50MPa | Concrete Rectangular | 675 | 675 | 4556.3 | 2950 | 1.34 | 3288.3 | G300E | 69810766.67 | 547.76 | G300E | 0 | 0
1369 | Story29 | C54 | 50 MPa RC Column (67.5 cm x 67.5 cm) | Column | 50MPa | Concrete Rectangular | 675 | 675 | 4556.3 | 2950 | 1.34 | 3288.3 | G300E | 87808716.67 | 688.98 | G300E | 0 | 0
1370 | Story29 | C55 | 50 MPa RC Column (67.5 cm x 67.5 cm) | Column | 50MPa | Concrete Rectangular | 675 | 675 | 4556.3 | 2950 | 1.34 | 3288.3 | G300E | 90637766.67 | 711.18 | G300E | 0 | 0
1371 | Story29 | C56 | 50 MPa RC Column (67.5 cm x 67.5 cm) | Column | 50MPa | Concrete Rectangular | 675 | 675 | 4556.3 | 2950 | 1.34 | 3288.3 | G300E | 74194466.67 | 582.16 | G300E | 0 | 0
1372 | Story29 | C57 | 50 MPa RC Column (67.5 cm x 67.5 cm) | Column | 50MPa | Concrete Rectangular | 675 | 675 | 4556.3 | 2950 | 1.34 | 3288.3 | G300E | 73474666.67 | 576.51 | G300E | 0 | 0
1373 | Story29 | C58 | 50 MPa RC Column (67.5 cm x 67.5 cm) | Column | 50MPa | Concrete Rectangular | 675 | 675 | 4556.3 | 2950 | 1.34 | 3288.3 | G300E | 75035216.67 | 588.75 | G300E | 0 | 0
1374 | Story29 | C59 | 50 MPa RC Column (67.5 cm x 67.5 cm) | Column | 50MPa | Concrete Rectangular | 675 | 675 | 4556.3 | 2950 | 1.34 | 3288.3 | G300E | 73060880 | 573.26 | G300E | 0 | 0
1375 | Story29 | C6 | 50 MPa RC Column (67.5 cm x 67.5 cm) | Column | 50MPa | Concrete Rectangular | 675 | 675 | 4556.3 | 2950 | 1.34 | 3288.3 | G300E | 73054980 | 573.22 | G300E | 0 | 0
1376 | Story29 | C60 | 50 MPa RC Column (67.5 cm x 67.5 cm) | Column | 50MPa | Concrete Rectangular | 675 | 675 | 4556.3 | 2950 | 1.34 | 3288.3 | G300E | 75945783.33 | 595.9 | G300E | 0 | 0
1377 | Story29 | C61 | 50 MPa RC Column (67.5 cm x 67.5 cm) | Column | 50MPa | Concrete Rectangular | 675 | 675 | 4556.3 | 2950 | 1.34 | 3288.3 | G300E | 75944800 | 595.89 | G300E | 0 | 0
1378 | Story29 | C62 | 50 MPa RC Column (67.5 cm x 67.5 cm) | Column | 50MPa | Concrete Rectangular | 675 | 675 | 4556.3 | 2950 | 1.34 | 3288.3 | G300E | 73060880 | 573.26 | G300E | 0 | 0
1379 | Story29 | C63 | 50 MPa RC Column (67.5 cm x 67.5 cm) | Column | 50MPa | Concrete Rectangular | 675 | 675 | 4556.3 | 2950 | 1.34 | 3288.3 | G300E | 75037183.33 | 588.77 | G300E | 0 | 0
1380 | Story29 | C64 | 50 MPa RC Column (67.5 cm x 67.5 cm) | Column | 50MPa | Concrete Rectangular | 675 | 675 | 4556.3 | 2950 | 1.34 | 3288.3 | G300E | 73474666.67 | 576.51 | G300E | 0 | 0
1381 | Story29 | C7 | 50 MPa RC Column (67.5 cm x 67.5 cm) | Column | 50MPa | Concrete Rectangular | 675 | 675 | 4556.3 | 2950 | 1.34 | 3288.3 | G300E | 75035216.67 | 588.75 | G300E | 0 | 0
1382 | Story29 | C8 | 50 MPa RC Column (67.5 cm x 67.5 cm) | Column | 50MPa | Concrete Rectangular | 675 | 675 | 4556.3 | 2950 | 1.34 | 3288.3 | G300E | 73475650 | 576.52 | G300E | 0 | 0
1383 | Story29 | C9 | 50 MPa RC Column (67.5 cm x 67.5 cm) | Column | 50MPa | Concrete Rectangular | 675 | 675 | 4556.3 | 2950 | 1.34 | 3288.3 | G300E | 74193483.33 | 582.15 | G300E | 0 | 0
1384 | Story3 | C1 | 50 MPa RC Column (90 cm x 90 cm) | Column | 50MPa | Concrete Rectangular | 900 | 900 | 8100 | 3175 | 2.57 | 6291.74 | G300E | 47396400 | 371.89 | G300E | 0 | 0
1385 | Story3 | C10 | 50 MPa RC Column (90 cm x 90 cm) | Column | 50MPa | Concrete Rectangular | 900 | 900 | 8100 | 3175 | 2.57 | 6291.74 | G300E | 166857891.67 | 1309.23 | G300E | 0 | 0
1386 | Story3 | C11 | 50 MPa RC Column (90 cm x 90 cm) | Column | 50MPa | Concrete Rectangular | 900 | 900 | 8100 | 3175 | 2.57 | 6291.74 | G300E | 166208075 | 1304.13 | G300E | 0 | 0
1387 | Story3 | C12 | 50 MPa RC Column (90 cm x 90 cm) | Column | 50MPa | Concrete Rectangular | 900 | 900 | 8100 | 3175 | 2.57 | 6291.74 | G300E | 145464741.67 | 1141.37 | G300E | 0 | 0
1388 | Story3 | C13 | 50 MPa RC Column (90 cm x 90 cm) | Column | 50MPa | Concrete Rectangular | 900 | 900 | 8100 | 3175 | 2.57 | 6291.74 | G300E | 145515541.67 | 1141.77 | G300E | 0 | 0
1389 | Story3 | C14 | 50 MPa RC Column (90 cm x 90 cm) | Column | 50MPa | Concrete Rectangular | 900 | 900 | 8100 | 3175 | 2.57 | 6291.74 | G300E | 166172091.67 | 1303.85 | G300E | 0 | 0
1390 | Story3 | C15 | 50 MPa RC Column (90 cm x 90 cm) | Column | 50MPa | Concrete Rectangular | 900 | 900 | 8100 | 3175 | 2.57 | 6291.74 | G300E | 166872708.33 | 1309.35 | G300E | 0 | 0
1391 | Story3 | C16 | 50 MPa RC Column (90 cm x 90 cm) | Column | 50MPa | Concrete Rectangular | 900 | 900 | 8100 | 3175 | 2.57 | 6291.74 | G300E | 64553041.67 | 506.51 | G300E | 0 | 0
1392 | Story3 | C17 | 50 MPa RC Column (90 cm x 90 cm) | Column | 50MPa | Concrete Rectangular | 900 | 900 | 8100 | 3175 | 2.57 | 6291.74 | G300E | 65859660 | 516.76 | G300E | 0 | 0
1393 | Story3 | C18 | 50 MPa RC Column (90 cm x 90 cm) | Column | 50MPa | Concrete Rectangular | 900 | 900 | 8100 | 3175 | 2.57 | 6291.74 | G300E | 190199433.33 | 1492.38 | G300E | 0 | 0
1394 | Story3 | C19 | 50 MPa RC Column (90 cm x 90 cm) | Column | 50MPa | Concrete Rectangular | 900 | 900 | 8100 | 3175 | 2.57 | 6291.74 | G300E | 180022500 | 1412.52 | G300E | 0 | 0
1395 | Story3 | C2 | 50 MPa RC Column (90 cm x 90 cm) | Column | 50MPa | Concrete Rectangular | 900 | 900 | 8100 | 3175 | 2.57 | 6291.74 | G300E | 73793350 | 579.01 | G300E | 0 | 0
1396 | Story3 | C20 | 50 MPa RC Column (90 cm x 90 cm) | Column | 50MPa | Concrete Rectangular | 900 | 900 | 8100 | 3175 | 2.57 | 6291.74 | G300E | 113340091.67 | 889.31 | G300E | 0 | 0
1397 | Story3 | C21 | 50 MPa RC Column (90 cm x 90 cm) | Column | 50MPa | Concrete Rectangular | 900 | 900 | 8100 | 3175 | 2.57 | 6291.74 | G300E | 112905116.67 | 885.9 | G300E | 0 | 0
1398 | Story3 | C22 | 50 MPa RC Column (90 cm x 90 cm) | Column | 50MPa | Concrete Rectangular | 900 | 900 | 8100 | 3175 | 2.57 | 6291.74 | G300E | 180100816.67 | 1413.14 | G300E | 0 | 0
1399 | Story3 | C23 | 50 MPa RC Column (90 cm x 90 cm) | Column | 50MPa | Concrete Rectangular | 900 | 900 | 8100 | 3175 | 2.57 | 6291.74 | G300E | 190212133.33 | 1492.47 | G300E | 0 | 0
1400 | Story3 | C24 | 50 MPa RC Column (90 cm x 90 cm) | Column | 50MPa | Concrete Rectangular | 900 | 900 | 8100 | 3175 | 2.57 | 6291.74 | G300E | 65871725 | 516.85 | G300E | 0 | 0
1401 | Story3 | C25 | 50 MPa RC Column (90 cm x 90 cm) | Column | 50MPa | Concrete Rectangular | 900 | 900 | 8100 | 3175 | 2.57 | 6291.74 | G300E | 55140225 | 432.65 | G300E | 0 | 0
1402 | Story3 | C26 | 50 MPa RC Column (90 cm x 90 cm) | Column | 50MPa | Concrete Rectangular | 900 | 900 | 8100 | 3175 | 2.57 | 6291.74 | G300E | 195237100 | 1531.9 | G300E | 0 | 0
1403 | Story3 | C27 | 50 MPa RC Column (90 cm x 90 cm) | Column | 50MPa | Concrete Rectangular | 900 | 900 | 8100 | 3175 | 2.57 | 6291.74 | G300E | 170830875 | 1340.4 | G300E | 0 | 0
1404 | Story3 | C3 | 50 MPa RC Column (90 cm x 90 cm) | Column | 50MPa | Concrete Rectangular | 900 | 900 | 8100 | 3175 | 2.57 | 6291.74 | G300E | 80611345 | 632.51 | G300E | 0 | 0
1405 | Story3 | C30 | 50 MPa RC Column (90 cm x 90 cm) | Column | 50MPa | Concrete Rectangular | 900 | 900 | 8100 | 3175 | 2.57 | 6291.74 | G300E | 170870033.33 | 1340.71 | G300E | 0 | 0
1406 | Story3 | C31 | 50 MPa RC Column (90 cm x 90 cm) | Column | 50MPa | Concrete Rectangular | 900 | 900 | 8100 | 3175 | 2.57 | 6291.74 | G300E | 195247683.33 | 1531.99 | G300E | 0 | 0
1407 | Story3 | C32 | 50 MPa RC Column (90 cm x 90 cm) | Column | 50MPa | Concrete Rectangular | 900 | 900 | 8100 | 3175 | 2.57 | 6291.74 | G300E | 55146575 | 432.7 | G300E | 0 | 0
1408 | Story3 | C33 | 50 MPa RC Column (90 cm x 90 cm) | Column | 50MPa | Concrete Rectangular | 900 | 900 | 8100 | 3175 | 2.57 | 6291.74 | G300E | 55148691.67 | 432.72 | G300E | 0 | 0
1409 | Story3 | C34 | 50 MPa RC Column (90 cm x 90 cm) | Column | 50MPa | Concrete Rectangular | 900 | 900 | 8100 | 3175 | 2.57 | 6291.74 | G300E | 195243450 | 1531.95 | G300E | 0 | 0
1410 | Story3 | C35 | 50 MPa RC Column (90 cm x 90 cm) | Column | 50MPa | Concrete Rectangular | 900 | 900 | 8100 | 3175 | 2.57 | 6291.74 | G300E | 170865800 | 1340.68 | G300E | 0 | 0
1411 | Story3 | C38 | 50 MPa RC Column (90 cm x 90 cm) | Column | 50MPa | Concrete Rectangular | 900 | 900 | 8100 | 3175 | 2.57 | 6291.74 | G300E | 170882733.33 | 1340.81 | G300E | 0 | 0
1412 | Story3 | C39 | 50 MPa RC Column (90 cm x 90 cm) | Column | 50MPa | Concrete Rectangular | 900 | 900 | 8100 | 3175 | 2.57 | 6291.74 | G300E | 195248741.67 | 1531.99 | G300E | 0 | 0
1413 | Story3 | C4 | 50 MPa RC Column (90 cm x 90 cm) | Column | 50MPa | Concrete Rectangular | 900 | 900 | 8100 | 3175 | 2.57 | 6291.74 | G300E | 67334341.67 | 528.33 | G300E | 0 | 0
1414 | Story3 | C40 | 50 MPa RC Column (90 cm x 90 cm) | Column | 50MPa | Concrete Rectangular | 900 | 900 | 8100 | 3175 | 2.57 | 6291.74 | G300E | 55141283.33 | 432.66 | G300E | 0 | 0
1415 | Story3 | C41 | 50 MPa RC Column (90 cm x 90 cm) | Column | 50MPa | Concrete Rectangular | 900 | 900 | 8100 | 3175 | 2.57 | 6291.74 | G300E | 65869185 | 516.83 | G300E | 0 | 0
1416 | Story3 | C42 | 50 MPa RC Column (90 cm x 90 cm) | Column | 50MPa | Concrete Rectangular | 900 | 900 | 8100 | 3175 | 2.57 | 6291.74 | G300E | 190212133.33 | 1492.47 | G300E | 0 | 0
1417 | Story3 | C43 | 50 MPa RC Column (90 cm x 90 cm) | Column | 50MPa | Concrete Rectangular | 900 | 900 | 8100 | 3175 | 2.57 | 6291.74 | G300E | 180114575 | 1413.25 | G300E | 0 | 0
1418 | Story3 | C44 | 50 MPa RC Column (90 cm x 90 cm) | Column | 50MPa | Concrete Rectangular | 900 | 900 | 8100 | 3175 | 2.57 | 6291.74 | G300E | 113050108.33 | 887.03 | G300E | 0 | 0
1419 | Story3 | C45 | 50 MPa RC Column (90 cm x 90 cm) | Column | 50MPa | Concrete Rectangular | 900 | 900 | 8100 | 3175 | 2.57 | 6291.74 | G300E | 113043758.33 | 886.98 | G300E | 0 | 0
1420 | Story3 | C46 | 50 MPa RC Column (90 cm x 90 cm) | Column | 50MPa | Concrete Rectangular | 900 | 900 | 8100 | 3175 | 2.57 | 6291.74 | G300E | 180117750 | 1413.27 | G300E | 0 | 0
1421 | Story3 | C47 | 50 MPa RC Column (90 cm x 90 cm) | Column | 50MPa | Concrete Rectangular | 900 | 900 | 8100 | 3175 | 2.57 | 6291.74 | G300E | 190213191.67 | 1492.48 | G300E | 0 | 0
1422 | Story3 | C48 | 50 MPa RC Column (90 cm x 90 cm) | Column | 50MPa | Concrete Rectangular | 900 | 900 | 8100 | 3175 | 2.57 | 6291.74 | G300E | 65857755 | 516.74 | G300E | 0 | 0
1423 | Story3 | C49 | 50 MPa RC Column (90 cm x 90 cm) | Column | 50MPa | Concrete Rectangular | 900 | 900 | 8100 | 3175 | 2.57 | 6291.74 | G300E | 64542458.33 | 506.42 | G300E | 0 | 0
1424 | Story3 | C5 | 50 MPa RC Column (90 cm x 90 cm) | Column | 50MPa | Concrete Rectangular | 900 | 900 | 8100 | 3175 | 2.57 | 6291.74 | G300E | 67350216.67 | 528.45 | G300E | 0 | 0
1425 | Story3 | C50 | 50 MPa RC Column (90 cm x 90 cm) | Column | 50MPa | Concrete Rectangular | 900 | 900 | 8100 | 3175 | 2.57 | 6291.74 | G300E | 166872708.33 | 1309.35 | G300E | 0 | 0
1426 | Story3 | C51 | 50 MPa RC Column (90 cm x 90 cm) | Column | 50MPa | Concrete Rectangular | 900 | 900 | 8100 | 3175 | 2.57 | 6291.74 | G300E | 166178441.67 | 1303.9 | G300E | 0 | 0
1427 | Story3 | C52 | 50 MPa RC Column (90 cm x 90 cm) | Column | 50MPa | Concrete Rectangular | 900 | 900 | 8100 | 3175 | 2.57 | 6291.74 | G300E | 145575866.67 | 1142.24 | G300E | 0 | 0
1428 | Story3 | C53 | 50 MPa RC Column (90 cm x 90 cm) | Column | 50MPa | Concrete Rectangular | 900 | 900 | 8100 | 3175 | 2.57 | 6291.74 | G300E | 145572691.67 | 1142.22 | G300E | 0 | 0
1429 | Story3 | C54 | 50 MPa RC Column (90 cm x 90 cm) | Column | 50MPa | Concrete Rectangular | 900 | 900 | 8100 | 3175 | 2.57 | 6291.74 | G300E | 166180558.33 | 1303.91 | G300E | 0 | 0
1430 | Story3 | C55 | 50 MPa RC Column (90 cm x 90 cm) | Column | 50MPa | Concrete Rectangular | 900 | 900 | 8100 | 3175 | 2.57 | 6291.74 | G300E | 166872708.33 | 1309.35 | G300E | 0 | 0
1431 | Story3 | C56 | 50 MPa RC Column (90 cm x 90 cm) | Column | 50MPa | Concrete Rectangular | 900 | 900 | 8100 | 3175 | 2.57 | 6291.74 | G300E | 64562566.67 | 506.58 | G300E | 0 | 0
1432 | Story3 | C57 | 50 MPa RC Column (90 cm x 90 cm) | Column | 50MPa | Concrete Rectangular | 900 | 900 | 8100 | 3175 | 2.57 | 6291.74 | G300E | 47386875 | 371.82 | G300E | 0 | 0
1433 | Story3 | C58 | 50 MPa RC Column (90 cm x 90 cm) | Column | 50MPa | Concrete Rectangular | 900 | 900 | 8100 | 3175 | 2.57 | 6291.74 | G300E | 73721383.33 | 578.45 | G300E | 0 | 0
1434 | Story3 | C59 | 50 MPa RC Column (90 cm x 90 cm) | Column | 50MPa | Concrete Rectangular | 900 | 900 | 8100 | 3175 | 2.57 | 6291.74 | G300E | 80581500 | 632.27 | G300E | 0 | 0
1435 | Story3 | C6 | 50 MPa RC Column (90 cm x 90 cm) | Column | 50MPa | Concrete Rectangular | 900 | 900 | 8100 | 3175 | 2.57 | 6291.74 | G300E | 80578325 | 632.25 | G300E | 0 | 0
1436 | Story3 | C60 | 50 MPa RC Column (90 cm x 90 cm) | Column | 50MPa | Concrete Rectangular | 900 | 900 | 8100 | 3175 | 2.57 | 6291.74 | G300E | 67355508.33 | 528.5 | G300E | 0 | 0
1437 | Story3 | C61 | 50 MPa RC Column (90 cm x 90 cm) | Column | 50MPa | Concrete Rectangular | 900 | 900 | 8100 | 3175 | 2.57 | 6291.74 | G300E | 67362916.67 | 528.55 | G300E | 0 | 0
1438 | Story3 | C62 | 50 MPa RC Column (90 cm x 90 cm) | Column | 50MPa | Concrete Rectangular | 900 | 900 | 8100 | 3175 | 2.57 | 6291.74 | G300E | 80588485 | 632.33 | G300E | 0 | 0
1439 | Story3 | C63 | 50 MPa RC Column (90 cm x 90 cm) | Column | 50MPa | Concrete Rectangular | 900 | 900 | 8100 | 3175 | 2.57 | 6291.74 | G300E | 73716091.67 | 578.4 | G300E | 0 | 0
1440 | Story3 | C64 | 50 MPa RC Column (90 cm x 90 cm) | Column | 50MPa | Concrete Rectangular | 900 | 900 | 8100 | 3175 | 2.57 | 6291.74 | G300E | 47396400 | 371.89 | G300E | 0 | 0
1441 | Story3 | C7 | 50 MPa RC Column (90 cm x 90 cm) | Column | 50MPa | Concrete Rectangular | 900 | 900 | 8100 | 3175 | 2.57 | 6291.74 | G300E | 73731966.67 | 578.53 | G300E | 0 | 0
1442 | Story3 | C8 | 50 MPa RC Column (90 cm x 90 cm) | Column | 50MPa | Concrete Rectangular | 900 | 900 | 8100 | 3175 | 2.57 | 6291.74 | G300E | 47398516.67 | 371.91 | G300E | 0 | 0
1443 | Story3 | C9 | 50 MPa RC Column (90 cm x 90 cm) | Column | 50MPa | Concrete Rectangular | 900 | 900 | 8100 | 3175 | 2.57 | 6291.74 | G300E | 64566800 | 506.62 | G300E | 0 | 0
1444 | Story30 | C1 | 50 MPa RC Column (67.5 cm x 67.5 cm) | Column | 50MPa | Concrete Rectangular | 675 | 675 | 4556.3 | 2950 | 1.34 | 3288.3 | G300E | 69595416.67 | 546.07 | G300E | 0 | 0
1445 | Story30 | C10 | 50 MPa RC Column (67.5 cm x 67.5 cm) | Column | 50MPa | Concrete Rectangular | 675 | 675 | 4556.3 | 2950 | 1.34 | 3288.3 | G300E | 82355150 | 646.19 | G300E | 0 | 0
1446 | Story30 | C11 | 50 MPa RC Column (67.5 cm x 67.5 cm) | Column | 50MPa | Concrete Rectangular | 675 | 675 | 4556.3 | 2950 | 1.34 | 3288.3 | G300E | 79721783.33 | 625.53 | G300E | 0 | 0
1447 | Story30 | C12 | 50 MPa RC Column (67.5 cm x 67.5 cm) | Column | 50MPa | Concrete Rectangular | 675 | 675 | 4556.3 | 2950 | 1.34 | 3288.3 | G300E | 61422933.33 | 481.95 | G300E | 0 | 0
1448 | Story30 | C13 | 50 MPa RC Column (67.5 cm x 67.5 cm) | Column | 50MPa | Concrete Rectangular | 675 | 675 | 4556.3 | 2950 | 1.34 | 3288.3 | G300E | 61400316.67 | 481.77 | G300E | 0 | 0
1449 | Story30 | C14 | 50 MPa RC Column (67.5 cm x 67.5 cm) | Column | 50MPa | Concrete Rectangular | 675 | 675 | 4556.3 | 2950 | 1.34 | 3288.3 | G300E | 79670650 | 625.13 | G300E | 0 | 0
1450 | Story30 | C15 | 50 MPa RC Column (67.5 cm x 67.5 cm) | Column | 50MPa | Concrete Rectangular | 675 | 675 | 4556.3 | 2950 | 1.34 | 3288.3 | G300E | 82360066.67 | 646.23 | G300E | 0 | 0
1451 | Story30 | C16 | 50 MPa RC Column (67.5 cm x 67.5 cm) | Column | 50MPa | Concrete Rectangular | 675 | 675 | 4556.3 | 2950 | 1.34 | 3288.3 | G300E | 70988210 | 557 | G300E | 0 | 0
1452 | Story30 | C17 | 50 MPa RC Column (67.5 cm x 67.5 cm) | Column | 50MPa | Concrete Rectangular | 675 | 675 | 4556.3 | 2950 | 1.34 | 3288.3 | G300E | 67347516.67 | 528.43 | G300E | 0 | 0
1453 | Story30 | C18 | 50 MPa RC Column (67.5 cm x 67.5 cm) | Column | 50MPa | Concrete Rectangular | 675 | 675 | 4556.3 | 2950 | 1.34 | 3288.3 | G300E | 94057800 | 738.01 | G300E | 0 | 0
1454 | Story30 | C19 | 50 MPa RC Column (67.5 cm x 67.5 cm) | Column | 50MPa | Concrete Rectangular | 675 | 675 | 4556.3 | 2950 | 1.34 | 3288.3 | G300E | 81423933.33 | 638.88 | G300E | 0 | 0
1455 | Story30 | C2 | 50 MPa RC Column (67.5 cm x 67.5 cm) | Column | 50MPa | Concrete Rectangular | 675 | 675 | 4556.3 | 2950 | 1.34 | 3288.3 | G300E | 72022480 | 565.12 | G300E | 0 | 0
1456 | Story30 | C20 | 50 MPa RC Column (67.5 cm x 67.5 cm) | Column | 50MPa | Concrete Rectangular | 675 | 675 | 4556.3 | 2950 | 1.34 | 3288.3 | G300E | 31281800 | 245.45 | G300E | 0 | 0
1457 | Story30 | C21 | 50 MPa RC Column (67.5 cm x 67.5 cm) | Column | 50MPa | Concrete Rectangular | 675 | 675 | 4556.3 | 2950 | 1.34 | 3288.3 | G300E | 31268033.33 | 245.34 | G300E | 0 | 0
1458 | Story30 | C22 | 50 MPa RC Column (67.5 cm x 67.5 cm) | Column | 50MPa | Concrete Rectangular | 675 | 675 | 4556.3 | 2950 | 1.34 | 3288.3 | G300E | 81418033.33 | 638.84 | G300E | 0 | 0
1459 | Story30 | C23 | 50 MPa RC Column (67.5 cm x 67.5 cm) | Column | 50MPa | Concrete Rectangular | 675 | 675 | 4556.3 | 2950 | 1.34 | 3288.3 | G300E | 94065666.67 | 738.07 | G300E | 0 | 0
1460 | Story30 | C24 | 50 MPa RC Column (67.5 cm x 67.5 cm) | Column | 50MPa | Concrete Rectangular | 675 | 675 | 4556.3 | 2950 | 1.34 | 3288.3 | G300E | 67345550 | 528.42 | G300E | 0 | 0
1461 | Story30 | C25 | 50 MPa RC Column (67.5 cm x 67.5 cm) | Column | 50MPa | Concrete Rectangular | 675 | 675 | 4556.3 | 2950 | 1.34 | 3288.3 | G300E | 70660366.67 | 554.43 | G300E | 0 | 0
1462 | Story30 | C26 | 50 MPa RC Column (67.5 cm x 67.5 cm) | Column | 50MPa | Concrete Rectangular | 675 | 675 | 4556.3 | 2950 | 1.34 | 3288.3 | G300E | 97687283.33 | 766.49 | G300E | 0 | 0
1463 | Story30 | C27 | 50 MPa RC Column (67.5 cm x 67.5 cm) | Column | 50MPa | Concrete Rectangular | 675 | 675 | 4556.3 | 2950 | 1.34 | 3288.3 | G300E | 74116783.33 | 581.55 | G300E | 0 | 0
1464 | Story30 | C3 | 50 MPa RC Column (67.5 cm x 67.5 cm) | Column | 50MPa | Concrete Rectangular | 675 | 675 | 4556.3 | 2950 | 1.34 | 3288.3 | G300E | 69553133.33 | 545.74 | G300E | 0 | 0
1465 | Story30 | C30 | 50 MPa RC Column (67.5 cm x 67.5 cm) | Column | 50MPa | Concrete Rectangular | 675 | 675 | 4556.3 | 2950 | 1.34 | 3288.3 | G300E | 74131533.33 | 581.66 | G300E | 0 | 0
1466 | Story30 | C31 | 50 MPa RC Column (67.5 cm x 67.5 cm) | Column | 50MPa | Concrete Rectangular | 675 | 675 | 4556.3 | 2950 | 1.34 | 3288.3 | G300E | 97693183.33 | 766.54 | G300E | 0 | 0
1467 | Story30 | C32 | 50 MPa RC Column (67.5 cm x 67.5 cm) | Column | 50MPa | Concrete Rectangular | 675 | 675 | 4556.3 | 2950 | 1.34 | 3288.3 | G300E | 70657416.67 | 554.4 | G300E | 0 | 0
1468 | Story30 | C33 | 50 MPa RC Column (67.5 cm x 67.5 cm) | Column | 50MPa | Concrete Rectangular | 675 | 675 | 4556.3 | 2950 | 1.34 | 3288.3 | G300E | 70657416.67 | 554.4 | G300E | 0 | 0
1469 | Story30 | C34 | 50 MPa RC Column (67.5 cm x 67.5 cm) | Column | 50MPa | Concrete Rectangular | 675 | 675 | 4556.3 | 2950 | 1.34 | 3288.3 | G300E | 97689250 | 766.51 | G300E | 0 | 0
1470 | Story30 | C35 | 50 MPa RC Column (67.5 cm x 67.5 cm) | Column | 50MPa | Concrete Rectangular | 675 | 675 | 4556.3 | 2950 | 1.34 | 3288.3 | G300E | 74126616.67 | 581.62 | G300E | 0 | 0
1471 | Story30 | C38 | 50 MPa RC Column (67.5 cm x 67.5 cm) | Column | 50MPa | Concrete Rectangular | 675 | 675 | 4556.3 | 2950 | 1.34 | 3288.3 | G300E | 74133500 | 581.68 | G300E | 0 | 0
1472 | Story30 | C39 | 50 MPa RC Column (67.5 cm x 67.5 cm) | Column | 50MPa | Concrete Rectangular | 675 | 675 | 4556.3 | 2950 | 1.34 | 3288.3 | G300E | 97693183.33 | 766.54 | G300E | 0 | 0
1473 | Story30 | C4 | 50 MPa RC Column (67.5 cm x 67.5 cm) | Column | 50MPa | Concrete Rectangular | 675 | 675 | 4556.3 | 2950 | 1.34 | 3288.3 | G300E | 68951333.33 | 541.02 | G300E | 0 | 0
1474 | Story30 | C40 | 50 MPa RC Column (67.5 cm x 67.5 cm) | Column | 50MPa | Concrete Rectangular | 675 | 675 | 4556.3 | 2950 | 1.34 | 3288.3 | G300E | 70660366.67 | 554.43 | G300E | 0 | 0
1475 | Story30 | C41 | 50 MPa RC Column (67.5 cm x 67.5 cm) | Column | 50MPa | Concrete Rectangular | 675 | 675 | 4556.3 | 2950 | 1.34 | 3288.3 | G300E | 67345550 | 528.42 | G300E | 0 | 0
1476 | Story30 | C42 | 50 MPa RC Column (67.5 cm x 67.5 cm) | Column | 50MPa | Concrete Rectangular | 675 | 675 | 4556.3 | 2950 | 1.34 | 3288.3 | G300E | 94063700 | 738.06 | G300E | 0 | 0
1477 | Story30 | C43 | 50 MPa RC Column (67.5 cm x 67.5 cm) | Column | 50MPa | Concrete Rectangular | 675 | 675 | 4556.3 | 2950 | 1.34 | 3288.3 | G300E | 81421966.67 | 638.87 | G300E | 0 | 0
1478 | Story30 | C44 | 50 MPa RC Column (67.5 cm x 67.5 cm) | Column | 50MPa | Concrete Rectangular | 675 | 675 | 4556.3 | 2950 | 1.34 | 3288.3 | G300E | 31269016.67 | 245.35 | G300E | 0 | 0
1479 | Story30 | C45 | 50 MPa RC Column (67.5 cm x 67.5 cm) | Column | 50MPa | Concrete Rectangular | 675 | 675 | 4556.3 | 2950 | 1.34 | 3288.3 | G300E | 31261150 | 245.29 | G300E | 0 | 0
1480 | Story30 | C46 | 50 MPa RC Column (67.5 cm x 67.5 cm) | Column | 50MPa | Concrete Rectangular | 675 | 675 | 4556.3 | 2950 | 1.34 | 3288.3 | G300E | 81423933.33 | 638.88 | G300E | 0 | 0
1481 | Story30 | C47 | 50 MPa RC Column (67.5 cm x 67.5 cm) | Column | 50MPa | Concrete Rectangular | 675 | 675 | 4556.3 | 2950 | 1.34 | 3288.3 | G300E | 94066650 | 738.08 | G300E | 0 | 0
1482 | Story30 | C48 | 50 MPa RC Column (67.5 cm x 67.5 cm) | Column | 50MPa | Concrete Rectangular | 675 | 675 | 4556.3 | 2950 | 1.34 | 3288.3 | G300E | 67348500 | 528.44 | G300E | 0 | 0
1483 | Story30 | C49 | 50 MPa RC Column (67.5 cm x 67.5 cm) | Column | 50MPa | Concrete Rectangular | 675 | 675 | 4556.3 | 2950 | 1.34 | 3288.3 | G300E | 70988210 | 557 | G300E | 0 | 0
1484 | Story30 | C5 | 50 MPa RC Column (67.5 cm x 67.5 cm) | Column | 50MPa | Concrete Rectangular | 675 | 675 | 4556.3 | 2950 | 1.34 | 3288.3 | G300E | 68933633.33 | 540.88 | G300E | 0 | 0
1485 | Story30 | C50 | 50 MPa RC Column (67.5 cm x 67.5 cm) | Column | 50MPa | Concrete Rectangular | 675 | 675 | 4556.3 | 2950 | 1.34 | 3288.3 | G300E | 82360066.67 | 646.23 | G300E | 0 | 0
1486 | Story30 | C51 | 50 MPa RC Column (67.5 cm x 67.5 cm) | Column | 50MPa | Concrete Rectangular | 675 | 675 | 4556.3 | 2950 | 1.34 | 3288.3 | G300E | 79675566.67 | 625.16 | G300E | 0 | 0
1487 | Story30 | C52 | 50 MPa RC Column (67.5 cm x 67.5 cm) | Column | 50MPa | Concrete Rectangular | 675 | 675 | 4556.3 | 2950 | 1.34 | 3288.3 | G300E | 61412116.67 | 481.86 | G300E | 0 | 0
1488 | Story30 | C53 | 50 MPa RC Column (67.5 cm x 67.5 cm) | Column | 50MPa | Concrete Rectangular | 675 | 675 | 4556.3 | 2950 | 1.34 | 3288.3 | G300E | 61410150 | 481.85 | G300E | 0 | 0
1489 | Story30 | C54 | 50 MPa RC Column (67.5 cm x 67.5 cm) | Column | 50MPa | Concrete Rectangular | 675 | 675 | 4556.3 | 2950 | 1.34 | 3288.3 | G300E | 79675566.67 | 625.16 | G300E | 0 | 0
1490 | Story30 | C55 | 50 MPa RC Column (67.5 cm x 67.5 cm) | Column | 50MPa | Concrete Rectangular | 675 | 675 | 4556.3 | 2950 | 1.34 | 3288.3 | G300E | 82361050 | 646.24 | G300E | 0 | 0
1491 | Story30 | C56 | 50 MPa RC Column (67.5 cm x 67.5 cm) | Column | 50MPa | Concrete Rectangular | 675 | 675 | 4556.3 | 2950 | 1.34 | 3288.3 | G300E | 70987030 | 556.99 | G300E | 0 | 0
1492 | Story30 | C57 | 50 MPa RC Column (67.5 cm x 67.5 cm) | Column | 50MPa | Concrete Rectangular | 675 | 675 | 4556.3 | 2950 | 1.34 | 3288.3 | G300E | 69595416.67 | 546.07 | G300E | 0 | 0
1493 | Story30 | C58 | 50 MPa RC Column (67.5 cm x 67.5 cm) | Column | 50MPa | Concrete Rectangular | 675 | 675 | 4556.3 | 2950 | 1.34 | 3288.3 | G300E | 72036640 | 565.23 | G300E | 0 | 0
1494 | Story30 | C59 | 50 MPa RC Column (67.5 cm x 67.5 cm) | Column | 50MPa | Concrete Rectangular | 675 | 675 | 4556.3 | 2950 | 1.34 | 3288.3 | G300E | 69497083.33 | 545.3 | G300E | 0 | 0
1495 | Story30 | C6 | 50 MPa RC Column (67.5 cm x 67.5 cm) | Column | 50MPa | Concrete Rectangular | 675 | 675 | 4556.3 | 2950 | 1.34 | 3288.3 | G300E | 69495116.67 | 545.28 | G300E | 0 | 0
1496 | Story30 | C60 | 50 MPa RC Column (67.5 cm x 67.5 cm) | Column | 50MPa | Concrete Rectangular | 675 | 675 | 4556.3 | 2950 | 1.34 | 3288.3 | G300E | 68933633.33 | 540.88 | G300E | 0 | 0
1497 | Story30 | C61 | 50 MPa RC Column (67.5 cm x 67.5 cm) | Column | 50MPa | Concrete Rectangular | 675 | 675 | 4556.3 | 2950 | 1.34 | 3288.3 | G300E | 68933633.33 | 540.88 | G300E | 0 | 0
1498 | Story30 | C62 | 50 MPa RC Column (67.5 cm x 67.5 cm) | Column | 50MPa | Concrete Rectangular | 675 | 675 | 4556.3 | 2950 | 1.34 | 3288.3 | G300E | 69498066.67 | 545.31 | G300E | 0 | 0
1499 | Story30 | C63 | 50 MPa RC Column (67.5 cm x 67.5 cm) | Column | 50MPa | Concrete Rectangular | 675 | 675 | 4556.3 | 2950 | 1.34 | 3288.3 | G300E | 72037230 | 565.23 | G300E | 0 | 0
1500 | Story30 | C64 | 50 MPa RC Column (67.5 cm x 67.5 cm) | Column | 50MPa | Concrete Rectangular | 675 | 675 | 4556.3 | 2950 | 1.34 | 3288.3 | G300E | 69596400 | 546.08 | G300E | 0 | 0
1501 | Story30 | C7 | 50 MPa RC Column (67.5 cm x 67.5 cm) | Column | 50MPa | Concrete Rectangular | 675 | 675 | 4556.3 | 2950 | 1.34 | 3288.3 | G300E | 72036050 | 565.22 | G300E | 0 | 0
1502 | Story30 | C8 | 50 MPa RC Column (67.5 cm x 67.5 cm) | Column | 50MPa | Concrete Rectangular | 675 | 675 | 4556.3 | 2950 | 1.34 | 3288.3 | G300E | 69596400 | 546.08 | G300E | 0 | 0
1503 | Story30 | C9 | 50 MPa RC Column (67.5 cm x 67.5 cm) | Column | 50MPa | Concrete Rectangular | 675 | 675 | 4556.3 | 2950 | 1.34 | 3288.3 | G300E | 70987030 | 556.99 | G300E | 0 | 0
1504 | Story31 | C1 | 50 MPa RC Column (67.5 cm x 67.5 cm) | Column | 50MPa | Concrete Rectangular | 675 | 675 | 4556.3 | 2950 | 1.34 | 3288.3 | G300E | 66203900 | 519.46 | G300E | 0 | 0
1505 | Story31 | C10 | 50 MPa RC Column (67.5 cm x 67.5 cm) | Column | 50MPa | Concrete Rectangular | 675 | 675 | 4556.3 | 2950 | 1.34 | 3288.3 | G300E | 74549450 | 584.94 | G300E | 0 | 0
1506 | Story31 | C11 | 50 MPa RC Column (67.5 cm x 67.5 cm) | Column | 50MPa | Concrete Rectangular | 675 | 675 | 4556.3 | 2950 | 1.34 | 3288.3 | G300E | 71672216.67 | 562.37 | G300E | 0 | 0
1507 | Story31 | C12 | 50 MPa RC Column (67.5 cm x 67.5 cm) | Column | 50MPa | Concrete Rectangular | 675 | 675 | 4556.3 | 2950 | 1.34 | 3288.3 | G300E | 53766700 | 421.87 | G300E | 0 | 0
1508 | Story31 | C13 | 50 MPa RC Column (67.5 cm x 67.5 cm) | Column | 50MPa | Concrete Rectangular | 675 | 675 | 4556.3 | 2950 | 1.34 | 3288.3 | G300E | 53741133.33 | 421.67 | G300E | 0 | 0
1509 | Story31 | C14 | 50 MPa RC Column (67.5 cm x 67.5 cm) | Column | 50MPa | Concrete Rectangular | 675 | 675 | 4556.3 | 2950 | 1.34 | 3288.3 | G300E | 71612233.33 | 561.9 | G300E | 0 | 0
1510 | Story31 | C15 | 50 MPa RC Column (67.5 cm x 67.5 cm) | Column | 50MPa | Concrete Rectangular | 675 | 675 | 4556.3 | 2950 | 1.34 | 3288.3 | G300E | 74553383.33 | 584.97 | G300E | 0 | 0
1511 | Story31 | C16 | 50 MPa RC Column (67.5 cm x 67.5 cm) | Column | 50MPa | Concrete Rectangular | 675 | 675 | 4556.3 | 2950 | 1.34 | 3288.3 | G300E | 59165200 | 464.23 | G300E | 0 | 0
1512 | Story31 | C17 | 50 MPa RC Column (67.5 cm x 67.5 cm) | Column | 50MPa | Concrete Rectangular | 675 | 675 | 4556.3 | 2950 | 1.34 | 3288.3 | G300E | 60977483.33 | 478.45 | G300E | 0 | 0
1513 | Story31 | C18 | 50 MPa RC Column (67.5 cm x 67.5 cm) | Column | 50MPa | Concrete Rectangular | 675 | 675 | 4556.3 | 2950 | 1.34 | 3288.3 | G300E | 85327766.67 | 669.51 | G300E | 0 | 0
1514 | Story31 | C19 | 50 MPa RC Column (67.5 cm x 67.5 cm) | Column | 50MPa | Concrete Rectangular | 675 | 675 | 4556.3 | 2950 | 1.34 | 3288.3 | G300E | 73253416.67 | 574.77 | G300E | 0 | 0
1515 | Story31 | C2 | 50 MPa RC Column (67.5 cm x 67.5 cm) | Column | 50MPa | Concrete Rectangular | 675 | 675 | 4556.3 | 2950 | 1.34 | 3288.3 | G300E | 61191850 | 480.13 | G300E | 0 | 0
1516 | Story31 | C20 | 50 MPa RC Column (67.5 cm x 67.5 cm) | Column | 50MPa | Concrete Rectangular | 675 | 675 | 4556.3 | 2950 | 1.34 | 3288.3 | G300E | 22802516.67 | 178.92 | G300E | 0 | 0
1517 | Story31 | C21 | 50 MPa RC Column (67.5 cm x 67.5 cm) | Column | 50MPa | Concrete Rectangular | 675 | 675 | 4556.3 | 2950 | 1.34 | 3288.3 | G300E | 22793666.67 | 178.85 | G300E | 0 | 0
1518 | Story31 | C22 | 50 MPa RC Column (67.5 cm x 67.5 cm) | Column | 50MPa | Concrete Rectangular | 675 | 675 | 4556.3 | 2950 | 1.34 | 3288.3 | G300E | 73244566.67 | 574.7 | G300E | 0 | 0
1519 | Story31 | C23 | 50 MPa RC Column (67.5 cm x 67.5 cm) | Column | 50MPa | Concrete Rectangular | 675 | 675 | 4556.3 | 2950 | 1.34 | 3288.3 | G300E | 85333666.67 | 669.56 | G300E | 0 | 0
1520 | Story31 | C24 | 50 MPa RC Column (67.5 cm x 67.5 cm) | Column | 50MPa | Concrete Rectangular | 675 | 675 | 4556.3 | 2950 | 1.34 | 3288.3 | G300E | 60977483.33 | 478.45 | G300E | 0 | 0
1521 | Story31 | C25 | 50 MPa RC Column (67.5 cm x 67.5 cm) | Column | 50MPa | Concrete Rectangular | 675 | 675 | 4556.3 | 2950 | 1.34 | 3288.3 | G300E | 61381240 | 481.62 | G300E | 0 | 0
1522 | Story31 | C26 | 50 MPa RC Column (67.5 cm x 67.5 cm) | Column | 50MPa | Concrete Rectangular | 675 | 675 | 4556.3 | 2950 | 1.34 | 3288.3 | G300E | 89172600 | 699.68 | G300E | 0 | 0
1523 | Story31 | C27 | 50 MPa RC Column (67.5 cm x 67.5 cm) | Column | 50MPa | Concrete Rectangular | 675 | 675 | 4556.3 | 2950 | 1.34 | 3288.3 | G300E | 65358233.33 | 512.82 | G300E | 0 | 0
1524 | Story31 | C3 | 50 MPa RC Column (67.5 cm x 67.5 cm) | Column | 50MPa | Concrete Rectangular | 675 | 675 | 4556.3 | 2950 | 1.34 | 3288.3 | G300E | 61939183.33 | 486 | G300E | 0 | 0
1525 | Story31 | C30 | 50 MPa RC Column (67.5 cm x 67.5 cm) | Column | 50MPa | Concrete Rectangular | 675 | 675 | 4556.3 | 2950 | 1.34 | 3288.3 | G300E | 65372983.33 | 512.94 | G300E | 0 | 0
1526 | Story31 | C31 | 50 MPa RC Column (67.5 cm x 67.5 cm) | Column | 50MPa | Concrete Rectangular | 675 | 675 | 4556.3 | 2950 | 1.34 | 3288.3 | G300E | 89178500 | 699.73 | G300E | 0 | 0
1527 | Story31 | C32 | 50 MPa RC Column (67.5 cm x 67.5 cm) | Column | 50MPa | Concrete Rectangular | 675 | 675 | 4556.3 | 2950 | 1.34 | 3288.3 | G300E | 61383600 | 481.64 | G300E | 0 | 0
1528 | Story31 | C33 | 50 MPa RC Column (67.5 cm x 67.5 cm) | Column | 50MPa | Concrete Rectangular | 675 | 675 | 4556.3 | 2950 | 1.34 | 3288.3 | G300E | 61382420 | 481.63 | G300E | 0 | 0
1529 | Story31 | C34 | 50 MPa RC Column (67.5 cm x 67.5 cm) | Column | 50MPa | Concrete Rectangular | 675 | 675 | 4556.3 | 2950 | 1.34 | 3288.3 | G300E | 89175550 | 699.7 | G300E | 0 | 0
1530 | Story31 | C35 | 50 MPa RC Column (67.5 cm x 67.5 cm) | Column | 50MPa | Concrete Rectangular | 675 | 675 | 4556.3 | 2950 | 1.34 | 3288.3 | G300E | 65368066.67 | 512.9 | G300E | 0 | 0
1531 | Story31 | C38 | 50 MPa RC Column (67.5 cm x 67.5 cm) | Column | 50MPa | Concrete Rectangular | 675 | 675 | 4556.3 | 2950 | 1.34 | 3288.3 | G300E | 65375933.33 | 512.96 | G300E | 0 | 0
1532 | Story31 | C39 | 50 MPa RC Column (67.5 cm x 67.5 cm) | Column | 50MPa | Concrete Rectangular | 675 | 675 | 4556.3 | 2950 | 1.34 | 3288.3 | G300E | 89179483.33 | 699.74 | G300E | 0 | 0
1533 | Story31 | C4 | 50 MPa RC Column (67.5 cm x 67.5 cm) | Column | 50MPa | Concrete Rectangular | 675 | 675 | 4556.3 | 2950 | 1.34 | 3288.3 | G300E | 62028470 | 486.7 | G300E | 0 | 0
1534 | Story31 | C40 | 50 MPa RC Column (67.5 cm x 67.5 cm) | Column | 50MPa | Concrete Rectangular | 675 | 675 | 4556.3 | 2950 | 1.34 | 3288.3 | G300E | 61381240 | 481.62 | G300E | 0 | 0
1535 | Story31 | C41 | 50 MPa RC Column (67.5 cm x 67.5 cm) | Column | 50MPa | Concrete Rectangular | 675 | 675 | 4556.3 | 2950 | 1.34 | 3288.3 | G300E | 60976500 | 478.44 | G300E | 0 | 0
1536 | Story31 | C42 | 50 MPa RC Column (67.5 cm x 67.5 cm) | Column | 50MPa | Concrete Rectangular | 675 | 675 | 4556.3 | 2950 | 1.34 | 3288.3 | G300E | 85333666.67 | 669.56 | G300E | 0 | 0
1537 | Story31 | C43 | 50 MPa RC Column (67.5 cm x 67.5 cm) | Column | 50MPa | Concrete Rectangular | 675 | 675 | 4556.3 | 2950 | 1.34 | 3288.3 | G300E | 73250466.67 | 574.75 | G300E | 0 | 0
1538 | Story31 | C44 | 50 MPa RC Column (67.5 cm x 67.5 cm) | Column | 50MPa | Concrete Rectangular | 675 | 675 | 4556.3 | 2950 | 1.34 | 3288.3 | G300E | 22791700 | 178.83 | G300E | 0 | 0
1539 | Story31 | C45 | 50 MPa RC Column (67.5 cm x 67.5 cm) | Column | 50MPa | Concrete Rectangular | 675 | 675 | 4556.3 | 2950 | 1.34 | 3288.3 | G300E | 22784816.67 | 178.78 | G300E | 0 | 0
1540 | Story31 | C46 | 50 MPa RC Column (67.5 cm x 67.5 cm) | Column | 50MPa | Concrete Rectangular | 675 | 675 | 4556.3 | 2950 | 1.34 | 3288.3 | G300E | 73250466.67 | 574.75 | G300E | 0 | 0
1541 | Story31 | C47 | 50 MPa RC Column (67.5 cm x 67.5 cm) | Column | 50MPa | Concrete Rectangular | 675 | 675 | 4556.3 | 2950 | 1.34 | 3288.3 | G300E | 85334650 | 669.57 | G300E | 0 | 0
1542 | Story31 | C48 | 50 MPa RC Column (67.5 cm x 67.5 cm) | Column | 50MPa | Concrete Rectangular | 675 | 675 | 4556.3 | 2950 | 1.34 | 3288.3 | G300E | 60979450 | 478.47 | G300E | 0 | 0
1543 | Story31 | C49 | 50 MPa RC Column (67.5 cm x 67.5 cm) | Column | 50MPa | Concrete Rectangular | 675 | 675 | 4556.3 | 2950 | 1.34 | 3288.3 | G300E | 59164216.67 | 464.22 | G300E | 0 | 0
1544 | Story31 | C5 | 50 MPa RC Column (67.5 cm x 67.5 cm) | Column | 50MPa | Concrete Rectangular | 675 | 675 | 4556.3 | 2950 | 1.34 | 3288.3 | G300E | 62037320 | 486.77 | G300E | 0 | 0
1545 | Story31 | C50 | 50 MPa RC Column (67.5 cm x 67.5 cm) | Column | 50MPa | Concrete Rectangular | 675 | 675 | 4556.3 | 2950 | 1.34 | 3288.3 | G300E | 74553383.33 | 584.97 | G300E | 0 | 0
1546 | Story31 | C51 | 50 MPa RC Column (67.5 cm x 67.5 cm) | Column | 50MPa | Concrete Rectangular | 675 | 675 | 4556.3 | 2950 | 1.34 | 3288.3 | G300E | 71618133.33 | 561.94 | G300E | 0 | 0
1547 | Story31 | C52 | 50 MPa RC Column (67.5 cm x 67.5 cm) | Column | 50MPa | Concrete Rectangular | 675 | 675 | 4556.3 | 2950 | 1.34 | 3288.3 | G300E | 53752933.33 | 421.77 | G300E | 0 | 0
1548 | Story31 | C53 | 50 MPa RC Column (67.5 cm x 67.5 cm) | Column | 50MPa | Concrete Rectangular | 675 | 675 | 4556.3 | 2950 | 1.34 | 3288.3 | G300E | 53750966.67 | 421.75 | G300E | 0 | 0
1549 | Story31 | C54 | 50 MPa RC Column (67.5 cm x 67.5 cm) | Column | 50MPa | Concrete Rectangular | 675 | 675 | 4556.3 | 2950 | 1.34 | 3288.3 | G300E | 71618133.33 | 561.94 | G300E | 0 | 0
1550 | Story31 | C55 | 50 MPa RC Column (67.5 cm x 67.5 cm) | Column | 50MPa | Concrete Rectangular | 675 | 675 | 4556.3 | 2950 | 1.34 | 3288.3 | G300E | 74553383.33 | 584.97 | G300E | 0 | 0
1551 | Story31 | C56 | 50 MPa RC Column (67.5 cm x 67.5 cm) | Column | 50MPa | Concrete Rectangular | 675 | 675 | 4556.3 | 2950 | 1.34 | 3288.3 | G300E | 59164216.67 | 464.22 | G300E | 0 | 0
1552 | Story31 | C57 | 50 MPa RC Column (67.5 cm x 67.5 cm) | Column | 50MPa | Concrete Rectangular | 675 | 675 | 4556.3 | 2950 | 1.34 | 3288.3 | G300E | 66202916.67 | 519.45 | G300E | 0 | 0
1553 | Story31 | C58 | 50 MPa RC Column (67.5 cm x 67.5 cm) | Column | 50MPa | Concrete Rectangular | 675 | 675 | 4556.3 | 2950 | 1.34 | 3288.3 | G300E | 61185950 | 480.09 | G300E | 0 | 0
1554 | Story31 | C59 | 50 MPa RC Column (67.5 cm x 67.5 cm) | Column | 50MPa | Concrete Rectangular | 675 | 675 | 4556.3 | 2950 | 1.34 | 3288.3 | G300E | 61906733.33 | 485.74 | G300E | 0 | 0
1555 | Story31 | C6 | 50 MPa RC Column (67.5 cm x 67.5 cm) | Column | 50MPa | Concrete Rectangular | 675 | 675 | 4556.3 | 2950 | 1.34 | 3288.3 | G300E | 61904766.67 | 485.73 | G300E | 0 | 0
1556 | Story31 | C60 | 50 MPa RC Column (67.5 cm x 67.5 cm) | Column | 50MPa | Concrete Rectangular | 675 | 675 | 4556.3 | 2950 | 1.34 | 3288.3 | G300E | 62040860 | 486.8 | G300E | 0 | 0
1557 | Story31 | C61 | 50 MPa RC Column (67.5 cm x 67.5 cm) | Column | 50MPa | Concrete Rectangular | 675 | 675 | 4556.3 | 2950 | 1.34 | 3288.3 | G300E | 62040860 | 486.8 | G300E | 0 | 0
1558 | Story31 | C62 | 50 MPa RC Column (67.5 cm x 67.5 cm) | Column | 50MPa | Concrete Rectangular | 675 | 675 | 4556.3 | 2950 | 1.34 | 3288.3 | G300E | 61907716.67 | 485.75 | G300E | 0 | 0
1559 | Story31 | C63 | 50 MPa RC Column (67.5 cm x 67.5 cm) | Column | 50MPa | Concrete Rectangular | 675 | 675 | 4556.3 | 2950 | 1.34 | 3288.3 | G300E | 61187916.67 | 480.1 | G300E | 0 | 0
1560 | Story31 | C64 | 50 MPa RC Column (67.5 cm x 67.5 cm) | Column | 50MPa | Concrete Rectangular | 675 | 675 | 4556.3 | 2950 | 1.34 | 3288.3 | G300E | 66203900 | 519.46 | G300E | 0 | 0
1561 | Story31 | C7 | 50 MPa RC Column (67.5 cm x 67.5 cm) | Column | 50MPa | Concrete Rectangular | 675 | 675 | 4556.3 | 2950 | 1.34 | 3288.3 | G300E | 61184966.67 | 480.08 | G300E | 0 | 0
1562 | Story31 | C8 | 50 MPa RC Column (67.5 cm x 67.5 cm) | Column | 50MPa | Concrete Rectangular | 675 | 675 | 4556.3 | 2950 | 1.34 | 3288.3 | G300E | 66203900 | 519.46 | G300E | 0 | 0
1563 | Story31 | C9 | 50 MPa RC Column (67.5 cm x 67.5 cm) | Column | 50MPa | Concrete Rectangular | 675 | 675 | 4556.3 | 2950 | 1.34 | 3288.3 | G300E | 59162250 | 464.21 | G300E | 0 | 0
1564 | Story31 | D17 | 50 MPa RC Column (110 cm x 110 cm) | Column | 50MPa | Concrete Rectangular | 1100 | 1100 | 12100 | 30680.4 | 37.12 | 90821.49 | G300E | 1905709637.07 | 14952.9 | G300E | 0 | 0
1565 | Story31 | D18 | 50 MPa RC Column (105 cm x 105 cm) | Column | 50MPa | Concrete Rectangular | 1050 | 1050 | 11025 | 24258.8 | 26.75 | 65431.99 | G300E | 1605975686.76 | 12601.08 | G300E | 0 | 0
1566 | Story31 | D19 | 50 MPa RC Column (105 cm x 105 cm) | Column | 50MPa | Concrete Rectangular | 1050 | 1050 | 11025 | 30680.4 | 33.83 | 82752.64 | G300E | 1916386416.27 | 15036.68 | G300E | 0 | 0
1567 | Story31 | D20 | 50 MPa RC Column (105 cm x 105 cm) | Column | 50MPa | Concrete Rectangular | 1050 | 1050 | 11025 | 30680.4 | 33.83 | 82752.64 | G300E | 1915699516.2 | 15031.29 | G300E | 0 | 0
1568 | Story31 | D21 | 50 MPa RC Column (110 cm x 110 cm) | Column | 50MPa | Concrete Rectangular | 1100 | 1100 | 12100 | 30680.4 | 37.12 | 90821.49 | G300E | 1903942105.13 | 14939.04 | G300E | 0 | 0
1569 | Story31 | D22 | 50 MPa RC Column (105 cm x 105 cm) | Column | 50MPa | Concrete Rectangular | 1050 | 1050 | 11025 | 24258.8 | 26.75 | 65431.99 | G300E | 1606018813.51 | 12601.42 | G300E | 0 | 0
1570 | Story31 | D23 | 50 MPa RC Column (105 cm x 105 cm) | Column | 50MPa | Concrete Rectangular | 1050 | 1050 | 11025 | 24258.8 | 26.75 | 65431.99 | G300E | 1623619920.62 | 12739.52 | G300E | 0 | 0
1571 | Story31 | D24 | 50 MPa RC Column (105 cm x 105 cm) | Column | 50MPa | Concrete Rectangular | 1050 | 1050 | 11025 | 24258.8 | 26.75 | 65431.99 | G300E | 1623632050.02 | 12739.62 | G300E | 0 | 0
1572 | Story31 | D25 | 50 MPa RC Column (105 cm x 105 cm) | Column | 50MPa | Concrete Rectangular | 1050 | 1050 | 11025 | 24258.8 | 26.75 | 65431.99 | G300E | 1623632050.02 | 12739.62 | G300E | 0 | 0
1573 | Story31 | D26 | 50 MPa RC Column (105 cm x 105 cm) | Column | 50MPa | Concrete Rectangular | 1050 | 1050 | 11025 | 24258.8 | 26.75 | 65431.99 | G300E | 1623621268.33 | 12739.53 | G300E | 0 | 0
1574 | Story31 | D27 | 50 MPa RC Column (105 cm x 105 cm) | Column | 50MPa | Concrete Rectangular | 1050 | 1050 | 11025 | 24258.8 | 26.75 | 65431.99 | G300E | 1606012074.96 | 12601.37 | G300E | 0 | 0
1575 | Story31 | D28 | 50 MPa RC Column (110 cm x 110 cm) | Column | 50MPa | Concrete Rectangular | 1100 | 1100 | 12100 | 30680.4 | 37.12 | 90821.49 | G300E | 1903810861.2 | 14938.01 | G300E | 0 | 0
1576 | Story31 | D29 | 50 MPa RC Column (105 cm x 105 cm) | Column | 50MPa | Concrete Rectangular | 1050 | 1050 | 11025 | 30680.4 | 33.83 | 82752.64 | G300E | 1915745536.8 | 15031.65 | G300E | 0 | 0
1577 | Story31 | D30 | 50 MPa RC Column (105 cm x 105 cm) | Column | 50MPa | Concrete Rectangular | 1050 | 1050 | 11025 | 30680.4 | 33.83 | 82752.64 | G300E | 1915726787.67 | 15031.5 | G300E | 0 | 0
1578 | Story31 | D31 | 50 MPa RC Column (105 cm x 105 cm) | Column | 50MPa | Concrete Rectangular | 1050 | 1050 | 11025 | 24258.8 | 26.75 | 65431.99 | G300E | 1605978382.18 | 12601.1 | G300E | 0 | 0
1579 | Story31 | D32 | 50 MPa RC Column (110 cm x 110 cm) | Column | 50MPa | Concrete Rectangular | 1100 | 1100 | 12100 | 30680.4 | 37.12 | 90821.49 | G300E | 1903851768.4 | 14938.33 | G300E | 0 | 0
1580 | Story32 | C1 | 50 MPa RC Column (67.5 cm x 67.5 cm) | Column | 50MPa | Concrete Rectangular | 675 | 675 | 4556.3 | 2950 | 1.34 | 3288.3 | G300E | 42212533.33 | 331.22 | G300E | 0 | 0
1581 | Story32 | C10 | 50 MPa RC Column (67.5 cm x 67.5 cm) | Column | 50MPa | Concrete Rectangular | 675 | 675 | 4556.3 | 2950 | 1.34 | 3288.3 | G300E | 66154733.33 | 519.07 | G300E | 0 | 0
1582 | Story32 | C11 | 50 MPa RC Column (67.5 cm x 67.5 cm) | Column | 50MPa | Concrete Rectangular | 675 | 675 | 4556.3 | 2950 | 1.34 | 3288.3 | G300E | 63203750 | 495.92 | G300E | 0 | 0
1583 | Story32 | C12 | 50 MPa RC Column (67.5 cm x 67.5 cm) | Column | 50MPa | Concrete Rectangular | 675 | 675 | 4556.3 | 2950 | 1.34 | 3288.3 | G300E | 46032783.33 | 361.19 | G300E | 0 | 0
1584 | Story32 | C13 | 50 MPa RC Column (67.5 cm x 67.5 cm) | Column | 50MPa | Concrete Rectangular | 675 | 675 | 4556.3 | 2950 | 1.34 | 3288.3 | G300E | 46006233.33 | 360.98 | G300E | 0 | 0
1585 | Story32 | C14 | 50 MPa RC Column (67.5 cm x 67.5 cm) | Column | 50MPa | Concrete Rectangular | 675 | 675 | 4556.3 | 2950 | 1.34 | 3288.3 | G300E | 63129016.67 | 495.33 | G300E | 0 | 0
1586 | Story32 | C15 | 50 MPa RC Column (67.5 cm x 67.5 cm) | Column | 50MPa | Concrete Rectangular | 675 | 675 | 4556.3 | 2950 | 1.34 | 3288.3 | G300E | 66159650 | 519.11 | G300E | 0 | 0
1587 | Story32 | C16 | 50 MPa RC Column (67.5 cm x 67.5 cm) | Column | 50MPa | Concrete Rectangular | 675 | 675 | 4556.3 | 2950 | 1.34 | 3288.3 | G300E | 52982983.33 | 415.72 | G300E | 0 | 0
1588 | Story32 | C17 | 50 MPa RC Column (67.5 cm x 67.5 cm) | Column | 50MPa | Concrete Rectangular | 675 | 675 | 4556.3 | 2950 | 1.34 | 3288.3 | G300E | 54290816.67 | 425.99 | G300E | 0 | 0
1589 | Story32 | C18 | 50 MPa RC Column (67.5 cm x 67.5 cm) | Column | 50MPa | Concrete Rectangular | 675 | 675 | 4556.3 | 2950 | 1.34 | 3288.3 | G300E | 76928133.33 | 603.61 | G300E | 0 | 0
1590 | Story32 | C19 | 50 MPa RC Column (67.5 cm x 67.5 cm) | Column | 50MPa | Concrete Rectangular | 675 | 675 | 4556.3 | 2950 | 1.34 | 3288.3 | G300E | 64790850 | 508.37 | G300E | 0 | 0
1591 | Story32 | C2 | 50 MPa RC Column (67.5 cm x 67.5 cm) | Column | 50MPa | Concrete Rectangular | 675 | 675 | 4556.3 | 2950 | 1.34 | 3288.3 | G300E | 53449083.33 | 419.38 | G300E | 0 | 0
1592 | Story32 | C20 | 50 MPa RC Column (67.5 cm x 67.5 cm) | Column | 50MPa | Concrete Rectangular | 675 | 675 | 4556.3 | 2950 | 1.34 | 3288.3 | G300E | 15001733.33 | 117.71 | G300E | 0 | 0
1593 | Story32 | C21 | 50 MPa RC Column (67.5 cm x 67.5 cm) | Column | 50MPa | Concrete Rectangular | 675 | 675 | 4556.3 | 2950 | 1.34 | 3288.3 | G300E | 14995833.33 | 117.66 | G300E | 0 | 0
1594 | Story32 | C22 | 50 MPa RC Column (67.5 cm x 67.5 cm) | Column | 50MPa | Concrete Rectangular | 675 | 675 | 4556.3 | 2950 | 1.34 | 3288.3 | G300E | 64781016.67 | 508.3 | G300E | 0 | 0
1595 | Story32 | C23 | 50 MPa RC Column (67.5 cm x 67.5 cm) | Column | 50MPa | Concrete Rectangular | 675 | 675 | 4556.3 | 2950 | 1.34 | 3288.3 | G300E | 76934033.33 | 603.65 | G300E | 0 | 0
1596 | Story32 | C24 | 50 MPa RC Column (67.5 cm x 67.5 cm) | Column | 50MPa | Concrete Rectangular | 675 | 675 | 4556.3 | 2950 | 1.34 | 3288.3 | G300E | 54287866.67 | 425.96 | G300E | 0 | 0
1597 | Story32 | C25 | 50 MPa RC Column (67.5 cm x 67.5 cm) | Column | 50MPa | Concrete Rectangular | 675 | 675 | 4556.3 | 2950 | 1.34 | 3288.3 | G300E | 53193810 | 417.38 | G300E | 0 | 0
1598 | Story32 | C26 | 50 MPa RC Column (67.5 cm x 67.5 cm) | Column | 50MPa | Concrete Rectangular | 675 | 675 | 4556.3 | 2950 | 1.34 | 3288.3 | G300E | 80387500 | 630.75 | G300E | 0 | 0
1599 | Story32 | C27 | 50 MPa RC Column (67.5 cm x 67.5 cm) | Column | 50MPa | Concrete Rectangular | 675 | 675 | 4556.3 | 2950 | 1.34 | 3288.3 | G300E | 56713750 | 445 | G300E | 0 | 0
1600 | Story32 | C3 | 50 MPa RC Column (67.5 cm x 67.5 cm) | Column | 50MPa | Concrete Rectangular | 675 | 675 | 4556.3 | 2950 | 1.34 | 3288.3 | G300E | 57459116.67 | 450.85 | G300E | 0 | 0
1601 | Story32 | C30 | 50 MPa RC Column (67.5 cm x 67.5 cm) | Column | 50MPa | Concrete Rectangular | 675 | 675 | 4556.3 | 2950 | 1.34 | 3288.3 | G300E | 56727516.67 | 445.11 | G300E | 0 | 0
1602 | Story32 | C31 | 50 MPa RC Column (67.5 cm x 67.5 cm) | Column | 50MPa | Concrete Rectangular | 675 | 675 | 4556.3 | 2950 | 1.34 | 3288.3 | G300E | 80393400 | 630.8 | G300E | 0 | 0
1603 | Story32 | C32 | 50 MPa RC Column (67.5 cm x 67.5 cm) | Column | 50MPa | Concrete Rectangular | 675 | 675 | 4556.3 | 2950 | 1.34 | 3288.3 | G300E | 53196760 | 417.4 | G300E | 0 | 0
1604 | Story32 | C33 | 50 MPa RC Column (67.5 cm x 67.5 cm) | Column | 50MPa | Concrete Rectangular | 675 | 675 | 4556.3 | 2950 | 1.34 | 3288.3 | G300E | 53194990 | 417.39 | G300E | 0 | 0
1605 | Story32 | C34 | 50 MPa RC Column (67.5 cm x 67.5 cm) | Column | 50MPa | Concrete Rectangular | 675 | 675 | 4556.3 | 2950 | 1.34 | 3288.3 | G300E | 80390450 | 630.77 | G300E | 0 | 0
1606 | Story32 | C35 | 50 MPa RC Column (67.5 cm x 67.5 cm) | Column | 50MPa | Concrete Rectangular | 675 | 675 | 4556.3 | 2950 | 1.34 | 3288.3 | G300E | 56721616.67 | 445.06 | G300E | 0 | 0
1607 | Story32 | C38 | 50 MPa RC Column (67.5 cm x 67.5 cm) | Column | 50MPa | Concrete Rectangular | 675 | 675 | 4556.3 | 2950 | 1.34 | 3288.3 | G300E | 56729483.33 | 445.12 | G300E | 0 | 0
1608 | Story32 | C39 | 50 MPa RC Column (67.5 cm x 67.5 cm) | Column | 50MPa | Concrete Rectangular | 675 | 675 | 4556.3 | 2950 | 1.34 | 3288.3 | G300E | 80394383.33 | 630.8 | G300E | 0 | 0
1609 | Story32 | C4 | 50 MPa RC Column (67.5 cm x 67.5 cm) | Column | 50MPa | Concrete Rectangular | 675 | 675 | 4556.3 | 2950 | 1.34 | 3288.3 | G300E | 54140170 | 424.8 | G300E | 0 | 0
1610 | Story32 | C40 | 50 MPa RC Column (67.5 cm x 67.5 cm) | Column | 50MPa | Concrete Rectangular | 675 | 675 | 4556.3 | 2950 | 1.34 | 3288.3 | G300E | 53194400 | 417.38 | G300E | 0 | 0
1611 | Story32 | C41 | 50 MPa RC Column (67.5 cm x 67.5 cm) | Column | 50MPa | Concrete Rectangular | 675 | 675 | 4556.3 | 2950 | 1.34 | 3288.3 | G300E | 54287866.67 | 425.96 | G300E | 0 | 0
1612 | Story32 | C42 | 50 MPa RC Column (67.5 cm x 67.5 cm) | Column | 50MPa | Concrete Rectangular | 675 | 675 | 4556.3 | 2950 | 1.34 | 3288.3 | G300E | 76933050 | 603.65 | G300E | 0 | 0
1613 | Story32 | C43 | 50 MPa RC Column (67.5 cm x 67.5 cm) | Column | 50MPa | Concrete Rectangular | 675 | 675 | 4556.3 | 2950 | 1.34 | 3288.3 | G300E | 64785933.33 | 508.33 | G300E | 0 | 0
1614 | Story32 | C44 | 50 MPa RC Column (67.5 cm x 67.5 cm) | Column | 50MPa | Concrete Rectangular | 675 | 675 | 4556.3 | 2950 | 1.34 | 3288.3 | G300E | 14992883.33 | 117.64 | G300E | 0 | 0
1615 | Story32 | C45 | 50 MPa RC Column (67.5 cm x 67.5 cm) | Column | 50MPa | Concrete Rectangular | 675 | 675 | 4556.3 | 2950 | 1.34 | 3288.3 | G300E | 14985016.67 | 117.58 | G300E | 0 | 0
1616 | Story32 | C46 | 50 MPa RC Column (67.5 cm x 67.5 cm) | Column | 50MPa | Concrete Rectangular | 675 | 675 | 4556.3 | 2950 | 1.34 | 3288.3 | G300E | 64786916.67 | 508.34 | G300E | 0 | 0
1617 | Story32 | C47 | 50 MPa RC Column (67.5 cm x 67.5 cm) | Column | 50MPa | Concrete Rectangular | 675 | 675 | 4556.3 | 2950 | 1.34 | 3288.3 | G300E | 76934033.33 | 603.65 | G300E | 0 | 0
1618 | Story32 | C48 | 50 MPa RC Column (67.5 cm x 67.5 cm) | Column | 50MPa | Concrete Rectangular | 675 | 675 | 4556.3 | 2950 | 1.34 | 3288.3 | G300E | 54290816.67 | 425.99 | G300E | 0 | 0
1619 | Story32 | C49 | 50 MPa RC Column (67.5 cm x 67.5 cm) | Column | 50MPa | Concrete Rectangular | 675 | 675 | 4556.3 | 2950 | 1.34 | 3288.3 | G300E | 52982983.33 | 415.72 | G300E | 0 | 0
1620 | Story32 | C5 | 50 MPa RC Column (67.5 cm x 67.5 cm) | Column | 50MPa | Concrete Rectangular | 675 | 675 | 4556.3 | 2950 | 1.34 | 3288.3 | G300E | 54157280 | 424.94 | G300E | 0 | 0
1621 | Story32 | C50 | 50 MPa RC Column (67.5 cm x 67.5 cm) | Column | 50MPa | Concrete Rectangular | 675 | 675 | 4556.3 | 2950 | 1.34 | 3288.3 | G300E | 66159650 | 519.11 | G300E | 0 | 0
1622 | Story32 | C51 | 50 MPa RC Column (67.5 cm x 67.5 cm) | Column | 50MPa | Concrete Rectangular | 675 | 675 | 4556.3 | 2950 | 1.34 | 3288.3 | G300E | 63134916.67 | 495.38 | G300E | 0 | 0
1623 | Story32 | C52 | 50 MPa RC Column (67.5 cm x 67.5 cm) | Column | 50MPa | Concrete Rectangular | 675 | 675 | 4556.3 | 2950 | 1.34 | 3288.3 | G300E | 46016066.67 | 361.06 | G300E | 0 | 0
1624 | Story32 | C53 | 50 MPa RC Column (67.5 cm x 67.5 cm) | Column | 50MPa | Concrete Rectangular | 675 | 675 | 4556.3 | 2950 | 1.34 | 3288.3 | G300E | 46014100 | 361.04 | G300E | 0 | 0
1625 | Story32 | C54 | 50 MPa RC Column (67.5 cm x 67.5 cm) | Column | 50MPa | Concrete Rectangular | 675 | 675 | 4556.3 | 2950 | 1.34 | 3288.3 | G300E | 63134916.67 | 495.38 | G300E | 0 | 0
1626 | Story32 | C55 | 50 MPa RC Column (67.5 cm x 67.5 cm) | Column | 50MPa | Concrete Rectangular | 675 | 675 | 4556.3 | 2950 | 1.34 | 3288.3 | G300E | 66159650 | 519.11 | G300E | 0 | 0
1627 | Story32 | C56 | 50 MPa RC Column (67.5 cm x 67.5 cm) | Column | 50MPa | Concrete Rectangular | 675 | 675 | 4556.3 | 2950 | 1.34 | 3288.3 | G300E | 52982983.33 | 415.72 | G300E | 0 | 0
1628 | Story32 | C57 | 50 MPa RC Column (67.5 cm x 67.5 cm) | Column | 50MPa | Concrete Rectangular | 675 | 675 | 4556.3 | 2950 | 1.34 | 3288.3 | G300E | 42215483.33 | 331.24 | G300E | 0 | 0
1629 | Story32 | C58 | 50 MPa RC Column (67.5 cm x 67.5 cm) | Column | 50MPa | Concrete Rectangular | 675 | 675 | 4556.3 | 2950 | 1.34 | 3288.3 | G300E | 53438266.67 | 419.3 | G300E | 0 | 0
1630 | Story32 | C59 | 50 MPa RC Column (67.5 cm x 67.5 cm) | Column | 50MPa | Concrete Rectangular | 675 | 675 | 4556.3 | 2950 | 1.34 | 3288.3 | G300E | 57543683.33 | 451.51 | G300E | 0 | 0
1631 | Story32 | C6 | 50 MPa RC Column (67.5 cm x 67.5 cm) | Column | 50MPa | Concrete Rectangular | 675 | 675 | 4556.3 | 2950 | 1.34 | 3288.3 | G300E | 57519100 | 451.32 | G300E | 0 | 0
1632 | Story32 | C60 | 50 MPa RC Column (67.5 cm x 67.5 cm) | Column | 50MPa | Concrete Rectangular | 675 | 675 | 4556.3 | 2950 | 1.34 | 3288.3 | G300E | 54163770 | 424.99 | G300E | 0 | 0
1633 | Story32 | C61 | 50 MPa RC Column (67.5 cm x 67.5 cm) | Column | 50MPa | Concrete Rectangular | 675 | 675 | 4556.3 | 2950 | 1.34 | 3288.3 | G300E | 54163180 | 424.98 | G300E | 0 | 0
1634 | Story32 | C62 | 50 MPa RC Column (67.5 cm x 67.5 cm) | Column | 50MPa | Concrete Rectangular | 675 | 675 | 4556.3 | 2950 | 1.34 | 3288.3 | G300E | 57618416.67 | 452.1 | G300E | 0 | 0
1635 | Story32 | C63 | 50 MPa RC Column (67.5 cm x 67.5 cm) | Column | 50MPa | Concrete Rectangular | 675 | 675 | 4556.3 | 2950 | 1.34 | 3288.3 | G300E | 53438266.67 | 419.3 | G300E | 0 | 0
1636 | Story32 | C64 | 50 MPa RC Column (67.5 cm x 67.5 cm) | Column | 50MPa | Concrete Rectangular | 675 | 675 | 4556.3 | 2950 | 1.34 | 3288.3 | G300E | 42215483.33 | 331.24 | G300E | 0 | 0
1637 | Story32 | C7 | 50 MPa RC Column (67.5 cm x 67.5 cm) | Column | 50MPa | Concrete Rectangular | 675 | 675 | 4556.3 | 2950 | 1.34 | 3288.3 | G300E | 53436300 | 419.28 | G300E | 0 | 0
1638 | Story32 | C8 | 50 MPa RC Column (67.5 cm x 67.5 cm) | Column | 50MPa | Concrete Rectangular | 675 | 675 | 4556.3 | 2950 | 1.34 | 3288.3 | G300E | 42215483.33 | 331.24 | G300E | 0 | 0
1639 | Story32 | C9 | 50 MPa RC Column (67.5 cm x 67.5 cm) | Column | 50MPa | Concrete Rectangular | 675 | 675 | 4556.3 | 2950 | 1.34 | 3288.3 | G300E | 52982000 | 415.72 | G300E | 0 | 0
1640 | Story33 | C1 | 50 MPa RC Column (65 cm x 65 cm) | Column | 50MPa | Concrete Rectangular | 650 | 650 | 4225 | 2925 | 1.24 | 3023.39 | G300E | 55571100 | 436.03 | G300E | 0 | 0
1641 | Story33 | C10 | 50 MPa RC Column (65 cm x 65 cm) | Column | 50MPa | Concrete Rectangular | 650 | 650 | 4225 | 2925 | 1.24 | 3023.39 | G300E | 73345350 | 575.49 | G300E | 0 | 0
1642 | Story33 | C11 | 50 MPa RC Column (65 cm x 65 cm) | Column | 50MPa | Concrete Rectangular | 650 | 650 | 4225 | 2925 | 1.24 | 3023.39 | G300E | 70395000 | 552.35 | G300E | 0 | 0
1643 | Story33 | C12 | 50 MPa RC Column (65 cm x 65 cm) | Column | 50MPa | Concrete Rectangular | 650 | 650 | 4225 | 2925 | 1.24 | 3023.39 | G300E | 53564550 | 420.29 | G300E | 0 | 0
1644 | Story33 | C13 | 50 MPa RC Column (65 cm x 65 cm) | Column | 50MPa | Concrete Rectangular | 650 | 650 | 4225 | 2925 | 1.24 | 3023.39 | G300E | 53541150 | 420.1 | G300E | 0 | 0
1645 | Story33 | C14 | 50 MPa RC Column (65 cm x 65 cm) | Column | 50MPa | Concrete Rectangular | 650 | 650 | 4225 | 2925 | 1.24 | 3023.39 | G300E | 70321875 | 551.77 | G300E | 0 | 0
1646 | Story33 | C15 | 50 MPa RC Column (65 cm x 65 cm) | Column | 50MPa | Concrete Rectangular | 650 | 650 | 4225 | 2925 | 1.24 | 3023.39 | G300E | 73348275 | 575.52 | G300E | 0 | 0
1647 | Story33 | C16 | 50 MPa RC Column (65 cm x 65 cm) | Column | 50MPa | Concrete Rectangular | 650 | 650 | 4225 | 2925 | 1.24 | 3023.39 | G300E | 63739845 | 500.13 | G300E | 0 | 0
1648 | Story33 | C17 | 50 MPa RC Column (65 cm x 65 cm) | Column | 50MPa | Concrete Rectangular | 650 | 650 | 4225 | 2925 | 1.24 | 3023.39 | G300E | 62906025 | 493.58 | G300E | 0 | 0
1649 | Story33 | C18 | 50 MPa RC Column (65 cm x 65 cm) | Column | 50MPa | Concrete Rectangular | 650 | 650 | 4225 | 2925 | 1.24 | 3023.39 | G300E | 84098625 | 659.87 | G300E | 0 | 0
1650 | Story33 | C19 | 50 MPa RC Column (65 cm x 65 cm) | Column | 50MPa | Concrete Rectangular | 650 | 650 | 4225 | 2925 | 1.24 | 3023.39 | G300E | 71696625 | 562.56 | G300E | 0 | 0
1651 | Story33 | C2 | 50 MPa RC Column (65 cm x 65 cm) | Column | 50MPa | Concrete Rectangular | 650 | 650 | 4225 | 2925 | 1.24 | 3023.39 | G300E | 65463255 | 513.65 | G300E | 0 | 0
1652 | Story33 | C20 | 50 MPa RC Column (65 cm x 65 cm) | Column | 50MPa | Concrete Rectangular | 650 | 650 | 4225 | 2925 | 1.24 | 3023.39 | G300E | 22844250 | 179.24 | G300E | 0 | 0
1653 | Story33 | C21 | 50 MPa RC Column (65 cm x 65 cm) | Column | 50MPa | Concrete Rectangular | 650 | 650 | 4225 | 2925 | 1.24 | 3023.39 | G300E | 22842300 | 179.23 | G300E | 0 | 0
1654 | Story33 | C22 | 50 MPa RC Column (65 cm x 65 cm) | Column | 50MPa | Concrete Rectangular | 650 | 650 | 4225 | 2925 | 1.24 | 3023.39 | G300E | 71687850 | 562.49 | G300E | 0 | 0
1655 | Story33 | C23 | 50 MPa RC Column (65 cm x 65 cm) | Column | 50MPa | Concrete Rectangular | 650 | 650 | 4225 | 2925 | 1.24 | 3023.39 | G300E | 84104475 | 659.91 | G300E | 0 | 0
1656 | Story33 | C24 | 50 MPa RC Column (65 cm x 65 cm) | Column | 50MPa | Concrete Rectangular | 650 | 650 | 4225 | 2925 | 1.24 | 3023.39 | G300E | 62905050 | 493.58 | G300E | 0 | 0
1657 | Story33 | C25 | 50 MPa RC Column (65 cm x 65 cm) | Column | 50MPa | Concrete Rectangular | 650 | 650 | 4225 | 2925 | 1.24 | 3023.39 | G300E | 60621600 | 475.66 | G300E | 0 | 0
1658 | Story33 | C26 | 50 MPa RC Column (65 cm x 65 cm) | Column | 50MPa | Concrete Rectangular | 650 | 650 | 4225 | 2925 | 1.24 | 3023.39 | G300E | 87725625 | 688.33 | G300E | 0 | 0
1659 | Story33 | C27 | 50 MPa RC Column (65 cm x 65 cm) | Column | 50MPa | Concrete Rectangular | 650 | 650 | 4225 | 2925 | 1.24 | 3023.39 | G300E | 63931725 | 501.63 | G300E | 0 | 0
1660 | Story33 | C3 | 50 MPa RC Column (65 cm x 65 cm) | Column | 50MPa | Concrete Rectangular | 650 | 650 | 4225 | 2925 | 1.24 | 3023.39 | G300E | 61904700 | 485.73 | G300E | 0 | 0
1661 | Story33 | C30 | 50 MPa RC Column (65 cm x 65 cm) | Column | 50MPa | Concrete Rectangular | 650 | 650 | 4225 | 2925 | 1.24 | 3023.39 | G300E | 63944400 | 501.73 | G300E | 0 | 0
1662 | Story33 | C31 | 50 MPa RC Column (65 cm x 65 cm) | Column | 50MPa | Concrete Rectangular | 650 | 650 | 4225 | 2925 | 1.24 | 3023.39 | G300E | 87731475 | 688.37 | G300E | 0 | 0
1663 | Story33 | C32 | 50 MPa RC Column (65 cm x 65 cm) | Column | 50MPa | Concrete Rectangular | 650 | 650 | 4225 | 2925 | 1.24 | 3023.39 | G300E | 60620625 | 475.65 | G300E | 0 | 0
1664 | Story33 | C33 | 50 MPa RC Column (65 cm x 65 cm) | Column | 50MPa | Concrete Rectangular | 650 | 650 | 4225 | 2925 | 1.24 | 3023.39 | G300E | 60619650 | 475.64 | G300E | 0 | 0
1665 | Story33 | C34 | 50 MPa RC Column (65 cm x 65 cm) | Column | 50MPa | Concrete Rectangular | 650 | 650 | 4225 | 2925 | 1.24 | 3023.39 | G300E | 87728550 | 688.35 | G300E | 0 | 0
1666 | Story33 | C35 | 50 MPa RC Column (65 cm x 65 cm) | Column | 50MPa | Concrete Rectangular | 650 | 650 | 4225 | 2925 | 1.24 | 3023.39 | G300E | 63939525 | 501.69 | G300E | 0 | 0
1667 | Story33 | C38 | 50 MPa RC Column (65 cm x 65 cm) | Column | 50MPa | Concrete Rectangular | 650 | 650 | 4225 | 2925 | 1.24 | 3023.39 | G300E | 63946350 | 501.75 | G300E | 0 | 0
1668 | Story33 | C39 | 50 MPa RC Column (65 cm x 65 cm) | Column | 50MPa | Concrete Rectangular | 650 | 650 | 4225 | 2925 | 1.24 | 3023.39 | G300E | 87732450 | 688.38 | G300E | 0 | 0
1669 | Story33 | C4 | 50 MPa RC Column (65 cm x 65 cm) | Column | 50MPa | Concrete Rectangular | 650 | 650 | 4225 | 2925 | 1.24 | 3023.39 | G300E | 61015500 | 478.75 | G300E | 0 | 0
1670 | Story33 | C40 | 50 MPa RC Column (65 cm x 65 cm) | Column | 50MPa | Concrete Rectangular | 650 | 650 | 4225 | 2925 | 1.24 | 3023.39 | G300E | 60623550 | 475.67 | G300E | 0 | 0
1671 | Story33 | C41 | 50 MPa RC Column (65 cm x 65 cm) | Column | 50MPa | Concrete Rectangular | 650 | 650 | 4225 | 2925 | 1.24 | 3023.39 | G300E | 62904075 | 493.57 | G300E | 0 | 0
1672 | Story33 | C42 | 50 MPa RC Column (65 cm x 65 cm) | Column | 50MPa | Concrete Rectangular | 650 | 650 | 4225 | 2925 | 1.24 | 3023.39 | G300E | 84102525 | 659.9 | G300E | 0 | 0
1673 | Story33 | C43 | 50 MPa RC Column (65 cm x 65 cm) | Column | 50MPa | Concrete Rectangular | 650 | 650 | 4225 | 2925 | 1.24 | 3023.39 | G300E | 71690775 | 562.51 | G300E | 0 | 0
1674 | Story33 | C44 | 50 MPa RC Column (65 cm x 65 cm) | Column | 50MPa | Concrete Rectangular | 650 | 650 | 4225 | 2925 | 1.24 | 3023.39 | G300E | 22838400 | 179.2 | G300E | 0 | 0
1675 | Story33 | C45 | 50 MPa RC Column (65 cm x 65 cm) | Column | 50MPa | Concrete Rectangular | 650 | 650 | 4225 | 2925 | 1.24 | 3023.39 | G300E | 22831575 | 179.15 | G300E | 0 | 0
1676 | Story33 | C46 | 50 MPa RC Column (65 cm x 65 cm) | Column | 50MPa | Concrete Rectangular | 650 | 650 | 4225 | 2925 | 1.24 | 3023.39 | G300E | 71692725 | 562.53 | G300E | 0 | 0
1677 | Story33 | C47 | 50 MPa RC Column (65 cm x 65 cm) | Column | 50MPa | Concrete Rectangular | 650 | 650 | 4225 | 2925 | 1.24 | 3023.39 | G300E | 84105450 | 659.92 | G300E | 0 | 0
1678 | Story33 | C48 | 50 MPa RC Column (65 cm x 65 cm) | Column | 50MPa | Concrete Rectangular | 650 | 650 | 4225 | 2925 | 1.24 | 3023.39 | G300E | 62907000 | 493.59 | G300E | 0 | 0
1679 | Story33 | C49 | 50 MPa RC Column (65 cm x 65 cm) | Column | 50MPa | Concrete Rectangular | 650 | 650 | 4225 | 2925 | 1.24 | 3023.39 | G300E | 63739845 | 500.13 | G300E | 0 | 0
1680 | Story33 | C5 | 50 MPa RC Column (65 cm x 65 cm) | Column | 50MPa | Concrete Rectangular | 650 | 650 | 4225 | 2925 | 1.24 | 3023.39 | G300E | 61022325 | 478.8 | G300E | 0 | 0
1681 | Story33 | C50 | 50 MPa RC Column (65 cm x 65 cm) | Column | 50MPa | Concrete Rectangular | 650 | 650 | 4225 | 2925 | 1.24 | 3023.39 | G300E | 73348275 | 575.52 | G300E | 0 | 0
1682 | Story33 | C51 | 50 MPa RC Column (65 cm x 65 cm) | Column | 50MPa | Concrete Rectangular | 650 | 650 | 4225 | 2925 | 1.24 | 3023.39 | G300E | 70325775 | 551.8 | G300E | 0 | 0
1683 | Story33 | C52 | 50 MPa RC Column (65 cm x 65 cm) | Column | 50MPa | Concrete Rectangular | 650 | 650 | 4225 | 2925 | 1.24 | 3023.39 | G300E | 53548950 | 420.16 | G300E | 0 | 0
1684 | Story33 | C53 | 50 MPa RC Column (65 cm x 65 cm) | Column | 50MPa | Concrete Rectangular | 650 | 650 | 4225 | 2925 | 1.24 | 3023.39 | G300E | 53547000 | 420.15 | G300E | 0 | 0
1685 | Story33 | C54 | 50 MPa RC Column (65 cm x 65 cm) | Column | 50MPa | Concrete Rectangular | 650 | 650 | 4225 | 2925 | 1.24 | 3023.39 | G300E | 70326750 | 551.81 | G300E | 0 | 0
1686 | Story33 | C55 | 50 MPa RC Column (65 cm x 65 cm) | Column | 50MPa | Concrete Rectangular | 650 | 650 | 4225 | 2925 | 1.24 | 3023.39 | G300E | 73350225 | 575.53 | G300E | 0 | 0
1687 | Story33 | C56 | 50 MPa RC Column (65 cm x 65 cm) | Column | 50MPa | Concrete Rectangular | 650 | 650 | 4225 | 2925 | 1.24 | 3023.39 | G300E | 63739845 | 500.13 | G300E | 0 | 0
1688 | Story33 | C57 | 50 MPa RC Column (65 cm x 65 cm) | Column | 50MPa | Concrete Rectangular | 650 | 650 | 4225 | 2925 | 1.24 | 3023.39 | G300E | 55573050 | 436.05 | G300E | 0 | 0
1689 | Story33 | C58 | 50 MPa RC Column (65 cm x 65 cm) | Column | 50MPa | Concrete Rectangular | 650 | 650 | 4225 | 2925 | 1.24 | 3023.39 | G300E | 65453310 | 513.57 | G300E | 0 | 0
1690 | Story33 | C59 | 50 MPa RC Column (65 cm x 65 cm) | Column | 50MPa | Concrete Rectangular | 650 | 650 | 4225 | 2925 | 1.24 | 3023.39 | G300E | 61950525 | 486.09 | G300E | 0 | 0
1691 | Story33 | C6 | 50 MPa RC Column (65 cm x 65 cm) | Column | 50MPa | Concrete Rectangular | 650 | 650 | 4225 | 2925 | 1.24 | 3023.39 | G300E | 61950525 | 486.09 | G300E | 0 | 0
1692 | Story33 | C60 | 50 MPa RC Column (65 cm x 65 cm) | Column | 50MPa | Concrete Rectangular | 650 | 650 | 4225 | 2925 | 1.24 | 3023.39 | G300E | 61029150 | 478.86 | G300E | 0 | 0
1693 | Story33 | C61 | 50 MPa RC Column (65 cm x 65 cm) | Column | 50MPa | Concrete Rectangular | 650 | 650 | 4225 | 2925 | 1.24 | 3023.39 | G300E | 61028175 | 478.85 | G300E | 0 | 0
1694 | Story33 | C62 | 50 MPa RC Column (65 cm x 65 cm) | Column | 50MPa | Concrete Rectangular | 650 | 650 | 4225 | 2925 | 1.24 | 3023.39 | G300E | 61950525 | 486.09 | G300E | 0 | 0
1695 | Story33 | C63 | 50 MPa RC Column (65 cm x 65 cm) | Column | 50MPa | Concrete Rectangular | 650 | 650 | 4225 | 2925 | 1.24 | 3023.39 | G300E | 65454480 | 513.58 | G300E | 0 | 0
1696 | Story33 | C64 | 50 MPa RC Column (65 cm x 65 cm) | Column | 50MPa | Concrete Rectangular | 650 | 650 | 4225 | 2925 | 1.24 | 3023.39 | G300E | 55574025 | 436.05 | G300E | 0 | 0
1697 | Story33 | C7 | 50 MPa RC Column (65 cm x 65 cm) | Column | 50MPa | Concrete Rectangular | 650 | 650 | 4225 | 2925 | 1.24 | 3023.39 | G300E | 65452140 | 513.56 | G300E | 0 | 0
1698 | Story33 | C8 | 50 MPa RC Column (65 cm x 65 cm) | Column | 50MPa | Concrete Rectangular | 650 | 650 | 4225 | 2925 | 1.24 | 3023.39 | G300E | 55573050 | 436.05 | G300E | 0 | 0
1699 | Story33 | C9 | 50 MPa RC Column (65 cm x 65 cm) | Column | 50MPa | Concrete Rectangular | 650 | 650 | 4225 | 2925 | 1.24 | 3023.39 | G300E | 63737505 | 500.11 | G300E | 0 | 0
1700 | Story34 | C1 | 50 MPa RC Column (65 cm x 65 cm) | Column | 50MPa | Concrete Rectangular | 650 | 650 | 4225 | 2925 | 1.24 | 3023.39 | G300E | 52019175 | 408.16 | G300E | 0 | 0
1701 | Story34 | C10 | 50 MPa RC Column (65 cm x 65 cm) | Column | 50MPa | Concrete Rectangular | 650 | 650 | 4225 | 2925 | 1.24 | 3023.39 | G300E | 66096225 | 518.62 | G300E | 0 | 0
1702 | Story34 | C11 | 50 MPa RC Column (65 cm x 65 cm) | Column | 50MPa | Concrete Rectangular | 650 | 650 | 4225 | 2925 | 1.24 | 3023.39 | G300E | 63078600 | 494.94 | G300E | 0 | 0
1703 | Story34 | C12 | 50 MPa RC Column (65 cm x 65 cm) | Column | 50MPa | Concrete Rectangular | 650 | 650 | 4225 | 2925 | 1.24 | 3023.39 | G300E | 46157475 | 362.17 | G300E | 0 | 0
1704 | Story34 | C13 | 50 MPa RC Column (65 cm x 65 cm) | Column | 50MPa | Concrete Rectangular | 650 | 650 | 4225 | 2925 | 1.24 | 3023.39 | G300E | 46131150 | 361.96 | G300E | 0 | 0
1705 | Story34 | C14 | 50 MPa RC Column (65 cm x 65 cm) | Column | 50MPa | Concrete Rectangular | 650 | 650 | 4225 | 2925 | 1.24 | 3023.39 | G300E | 63009375 | 494.39 | G300E | 0 | 0
1706 | Story34 | C15 | 50 MPa RC Column (65 cm x 65 cm) | Column | 50MPa | Concrete Rectangular | 650 | 650 | 4225 | 2925 | 1.24 | 3023.39 | G300E | 66099150 | 518.64 | G300E | 0 | 0
1707 | Story34 | C16 | 50 MPa RC Column (65 cm x 65 cm) | Column | 50MPa | Concrete Rectangular | 650 | 650 | 4225 | 2925 | 1.24 | 3023.39 | G300E | 50442600 | 395.79 | G300E | 0 | 0
1708 | Story34 | C17 | 50 MPa RC Column (65 cm x 65 cm) | Column | 50MPa | Concrete Rectangular | 650 | 650 | 4225 | 2925 | 1.24 | 3023.39 | G300E | 49875930 | 391.35 | G300E | 0 | 0
1709 | Story34 | C18 | 50 MPa RC Column (65 cm x 65 cm) | Column | 50MPa | Concrete Rectangular | 650 | 650 | 4225 | 2925 | 1.24 | 3023.39 | G300E | 75816000 | 594.88 | G300E | 0 | 0
1710 | Story34 | C19 | 50 MPa RC Column (65 cm x 65 cm) | Column | 50MPa | Concrete Rectangular | 650 | 650 | 4225 | 2925 | 1.24 | 3023.39 | G300E | 63705525 | 499.86 | G300E | 0 | 0
1711 | Story34 | C2 | 50 MPa RC Column (65 cm x 65 cm) | Column | 50MPa | Concrete Rectangular | 650 | 650 | 4225 | 2925 | 1.24 | 3023.39 | G300E | 52329225 | 410.59 | G300E | 0 | 0
1712 | Story34 | C20 | 50 MPa RC Column (65 cm x 65 cm) | Column | 50MPa | Concrete Rectangular | 650 | 650 | 4225 | 2925 | 1.24 | 3023.39 | G300E | 15661425 | 122.89 | G300E | 0 | 0
1713 | Story34 | C21 | 50 MPa RC Column (65 cm x 65 cm) | Column | 50MPa | Concrete Rectangular | 650 | 650 | 4225 | 2925 | 1.24 | 3023.39 | G300E | 15662400 | 122.89 | G300E | 0 | 0
1714 | Story34 | C22 | 50 MPa RC Column (65 cm x 65 cm) | Column | 50MPa | Concrete Rectangular | 650 | 650 | 4225 | 2925 | 1.24 | 3023.39 | G300E | 63693825 | 499.77 | G300E | 0 | 0
1715 | Story34 | C23 | 50 MPa RC Column (65 cm x 65 cm) | Column | 50MPa | Concrete Rectangular | 650 | 650 | 4225 | 2925 | 1.24 | 3023.39 | G300E | 75821850 | 594.93 | G300E | 0 | 0
1716 | Story34 | C24 | 50 MPa RC Column (65 cm x 65 cm) | Column | 50MPa | Concrete Rectangular | 650 | 650 | 4225 | 2925 | 1.24 | 3023.39 | G300E | 49880610 | 391.38 | G300E | 0 | 0
1717 | Story34 | C25 | 50 MPa RC Column (65 cm x 65 cm) | Column | 50MPa | Concrete Rectangular | 650 | 650 | 4225 | 2925 | 1.24 | 3023.39 | G300E | 54444975 | 427.2 | G300E | 0 | 0
1718 | Story34 | C26 | 50 MPa RC Column (65 cm x 65 cm) | Column | 50MPa | Concrete Rectangular | 650 | 650 | 4225 | 2925 | 1.24 | 3023.39 | G300E | 79349400 | 622.6 | G300E | 0 | 0
1719 | Story34 | C27 | 50 MPa RC Column (65 cm x 65 cm) | Column | 50MPa | Concrete Rectangular | 650 | 650 | 4225 | 2925 | 1.24 | 3023.39 | G300E | 55603275 | 436.28 | G300E | 0 | 0
1720 | Story34 | C3 | 50 MPa RC Column (65 cm x 65 cm) | Column | 50MPa | Concrete Rectangular | 650 | 650 | 4225 | 2925 | 1.24 | 3023.39 | G300E | 52412490 | 411.25 | G300E | 0 | 0
1721 | Story34 | C30 | 50 MPa RC Column (65 cm x 65 cm) | Column | 50MPa | Concrete Rectangular | 650 | 650 | 4225 | 2925 | 1.24 | 3023.39 | G300E | 55618875 | 436.41 | G300E | 0 | 0
1722 | Story34 | C31 | 50 MPa RC Column (65 cm x 65 cm) | Column | 50MPa | Concrete Rectangular | 650 | 650 | 4225 | 2925 | 1.24 | 3023.39 | G300E | 79355250 | 622.65 | G300E | 0 | 0
1723 | Story34 | C32 | 50 MPa RC Column (65 cm x 65 cm) | Column | 50MPa | Concrete Rectangular | 650 | 650 | 4225 | 2925 | 1.24 | 3023.39 | G300E | 54444000 | 427.19 | G300E | 0 | 0
1724 | Story34 | C33 | 50 MPa RC Column (65 cm x 65 cm) | Column | 50MPa | Concrete Rectangular | 650 | 650 | 4225 | 2925 | 1.24 | 3023.39 | G300E | 54443025 | 427.18 | G300E | 0 | 0
1725 | Story34 | C34 | 50 MPa RC Column (65 cm x 65 cm) | Column | 50MPa | Concrete Rectangular | 650 | 650 | 4225 | 2925 | 1.24 | 3023.39 | G300E | 79350375 | 622.61 | G300E | 0 | 0
1726 | Story34 | C35 | 50 MPa RC Column (65 cm x 65 cm) | Column | 50MPa | Concrete Rectangular | 650 | 650 | 4225 | 2925 | 1.24 | 3023.39 | G300E | 55613025 | 436.36 | G300E | 0 | 0
1727 | Story34 | C38 | 50 MPa RC Column (65 cm x 65 cm) | Column | 50MPa | Concrete Rectangular | 650 | 650 | 4225 | 2925 | 1.24 | 3023.39 | G300E | 55618875 | 436.41 | G300E | 0 | 0
1728 | Story34 | C39 | 50 MPa RC Column (65 cm x 65 cm) | Column | 50MPa | Concrete Rectangular | 650 | 650 | 4225 | 2925 | 1.24 | 3023.39 | G300E | 79355250 | 622.65 | G300E | 0 | 0
1729 | Story34 | C4 | 50 MPa RC Column (65 cm x 65 cm) | Column | 50MPa | Concrete Rectangular | 650 | 650 | 4225 | 2925 | 1.24 | 3023.39 | G300E | 54048150 | 424.08 | G300E | 0 | 0
1730 | Story34 | C40 | 50 MPa RC Column (65 cm x 65 cm) | Column | 50MPa | Concrete Rectangular | 650 | 650 | 4225 | 2925 | 1.24 | 3023.39 | G300E | 54446925 | 427.21 | G300E | 0 | 0
1731 | Story34 | C41 | 50 MPa RC Column (65 cm x 65 cm) | Column | 50MPa | Concrete Rectangular | 650 | 650 | 4225 | 2925 | 1.24 | 3023.39 | G300E | 49880610 | 391.38 | G300E | 0 | 0
1732 | Story34 | C42 | 50 MPa RC Column (65 cm x 65 cm) | Column | 50MPa | Concrete Rectangular | 650 | 650 | 4225 | 2925 | 1.24 | 3023.39 | G300E | 75820875 | 594.92 | G300E | 0 | 0
1733 | Story34 | C43 | 50 MPa RC Column (65 cm x 65 cm) | Column | 50MPa | Concrete Rectangular | 650 | 650 | 4225 | 2925 | 1.24 | 3023.39 | G300E | 63698700 | 499.8 | G300E | 0 | 0
1734 | Story34 | C44 | 50 MPa RC Column (65 cm x 65 cm) | Column | 50MPa | Concrete Rectangular | 650 | 650 | 4225 | 2925 | 1.24 | 3023.39 | G300E | 15659475 | 122.87 | G300E | 0 | 0
1735 | Story34 | C45 | 50 MPa RC Column (65 cm x 65 cm) | Column | 50MPa | Concrete Rectangular | 650 | 650 | 4225 | 2925 | 1.24 | 3023.39 | G300E | 15650700 | 122.8 | G300E | 0 | 0
1736 | Story34 | C46 | 50 MPa RC Column (65 cm x 65 cm) | Column | 50MPa | Concrete Rectangular | 650 | 650 | 4225 | 2925 | 1.24 | 3023.39 | G300E | 63699675 | 499.81 | G300E | 0 | 0
1737 | Story34 | C47 | 50 MPa RC Column (65 cm x 65 cm) | Column | 50MPa | Concrete Rectangular | 650 | 650 | 4225 | 2925 | 1.24 | 3023.39 | G300E | 75823800 | 594.94 | G300E | 0 | 0
1738 | Story34 | C48 | 50 MPa RC Column (65 cm x 65 cm) | Column | 50MPa | Concrete Rectangular | 650 | 650 | 4225 | 2925 | 1.24 | 3023.39 | G300E | 49877100 | 391.35 | G300E | 0 | 0
1739 | Story34 | C49 | 50 MPa RC Column (65 cm x 65 cm) | Column | 50MPa | Concrete Rectangular | 650 | 650 | 4225 | 2925 | 1.24 | 3023.39 | G300E | 50442600 | 395.79 | G300E | 0 | 0
1740 | Story34 | C5 | 50 MPa RC Column (65 cm x 65 cm) | Column | 50MPa | Concrete Rectangular | 650 | 650 | 4225 | 2925 | 1.24 | 3023.39 | G300E | 54048150 | 424.08 | G300E | 0 | 0
1741 | Story34 | C50 | 50 MPa RC Column (65 cm x 65 cm) | Column | 50MPa | Concrete Rectangular | 650 | 650 | 4225 | 2925 | 1.24 | 3023.39 | G300E | 66099150 | 518.64 | G300E | 0 | 0
1742 | Story34 | C51 | 50 MPa RC Column (65 cm x 65 cm) | Column | 50MPa | Concrete Rectangular | 650 | 650 | 4225 | 2925 | 1.24 | 3023.39 | G300E | 63015225 | 494.44 | G300E | 0 | 0
1743 | Story34 | C52 | 50 MPa RC Column (65 cm x 65 cm) | Column | 50MPa | Concrete Rectangular | 650 | 650 | 4225 | 2925 | 1.24 | 3023.39 | G300E | 46137975 | 362.02 | G300E | 0 | 0
1744 | Story34 | C53 | 50 MPa RC Column (65 cm x 65 cm) | Column | 50MPa | Concrete Rectangular | 650 | 650 | 4225 | 2925 | 1.24 | 3023.39 | G300E | 46137000 | 362.01 | G300E | 0 | 0
1745 | Story34 | C54 | 50 MPa RC Column (65 cm x 65 cm) | Column | 50MPa | Concrete Rectangular | 650 | 650 | 4225 | 2925 | 1.24 | 3023.39 | G300E | 63015225 | 494.44 | G300E | 0 | 0
1746 | Story34 | C55 | 50 MPa RC Column (65 cm x 65 cm) | Column | 50MPa | Concrete Rectangular | 650 | 650 | 4225 | 2925 | 1.24 | 3023.39 | G300E | 66101100 | 518.65 | G300E | 0 | 0
1747 | Story34 | C56 | 50 MPa RC Column (65 cm x 65 cm) | Column | 50MPa | Concrete Rectangular | 650 | 650 | 4225 | 2925 | 1.24 | 3023.39 | G300E | 50442600 | 395.79 | G300E | 0 | 0
1748 | Story34 | C57 | 50 MPa RC Column (65 cm x 65 cm) | Column | 50MPa | Concrete Rectangular | 650 | 650 | 4225 | 2925 | 1.24 | 3023.39 | G300E | 52019175 | 408.16 | G300E | 0 | 0
1749 | Story34 | C58 | 50 MPa RC Column (65 cm x 65 cm) | Column | 50MPa | Concrete Rectangular | 650 | 650 | 4225 | 2925 | 1.24 | 3023.39 | G300E | 52341900 | 410.69 | G300E | 0 | 0
1750 | Story34 | C59 | 50 MPa RC Column (65 cm x 65 cm) | Column | 50MPa | Concrete Rectangular | 650 | 650 | 4225 | 2925 | 1.24 | 3023.39 | G300E | 52348725 | 410.75 | G300E | 0 | 0
1751 | Story34 | C6 | 50 MPa RC Column (65 cm x 65 cm) | Column | 50MPa | Concrete Rectangular | 650 | 650 | 4225 | 2925 | 1.24 | 3023.39 | G300E | 52342875 | 410.7 | G300E | 0 | 0
1752 | Story34 | C60 | 50 MPa RC Column (65 cm x 65 cm) | Column | 50MPa | Concrete Rectangular | 650 | 650 | 4225 | 2925 | 1.24 | 3023.39 | G300E | 54053025 | 424.12 | G300E | 0 | 0
1753 | Story34 | C61 | 50 MPa RC Column (65 cm x 65 cm) | Column | 50MPa | Concrete Rectangular | 650 | 650 | 4225 | 2925 | 1.24 | 3023.39 | G300E | 54052050 | 424.11 | G300E | 0 | 0
1754 | Story34 | C62 | 50 MPa RC Column (65 cm x 65 cm) | Column | 50MPa | Concrete Rectangular | 650 | 650 | 4225 | 2925 | 1.24 | 3023.39 | G300E | 52348725 | 410.75 | G300E | 0 | 0
1755 | Story34 | C63 | 50 MPa RC Column (65 cm x 65 cm) | Column | 50MPa | Concrete Rectangular | 650 | 650 | 4225 | 2925 | 1.24 | 3023.39 | G300E | 52344825 | 410.72 | G300E | 0 | 0
1756 | Story34 | C64 | 50 MPa RC Column (65 cm x 65 cm) | Column | 50MPa | Concrete Rectangular | 650 | 650 | 4225 | 2925 | 1.24 | 3023.39 | G300E | 52022100 | 408.18 | G300E | 0 | 0
1757 | Story34 | C7 | 50 MPa RC Column (65 cm x 65 cm) | Column | 50MPa | Concrete Rectangular | 650 | 650 | 4225 | 2925 | 1.24 | 3023.39 | G300E | 52341900 | 410.69 | G300E | 0 | 0
1758 | Story34 | C8 | 50 MPa RC Column (65 cm x 65 cm) | Column | 50MPa | Concrete Rectangular | 650 | 650 | 4225 | 2925 | 1.24 | 3023.39 | G300E | 52019175 | 408.16 | G300E | 0 | 0
1759 | Story34 | C9 | 50 MPa RC Column (65 cm x 65 cm) | Column | 50MPa | Concrete Rectangular | 650 | 650 | 4225 | 2925 | 1.24 | 3023.39 | G300E | 50440650 | 395.78 | G300E | 0 | 0
1760 | Story35 | C1 | 50 MPa RC Column (62.5 cm x 62.5 cm) | Column | 50MPa | Concrete Rectangular | 625 | 625 | 3906.3 | 2900 | 1.13 | 2771.41 | G300E | 63028600 | 494.55 | G300E | 0 | 0
1761 | Story35 | C10 | 50 MPa RC Column (62.5 cm x 62.5 cm) | Column | 50MPa | Concrete Rectangular | 625 | 625 | 3906.3 | 2900 | 1.13 | 2771.41 | G300E | 73067433.33 | 573.31 | G300E | 0 | 0
1762 | Story35 | C11 | 50 MPa RC Column (62.5 cm x 62.5 cm) | Column | 50MPa | Concrete Rectangular | 625 | 625 | 3906.3 | 2900 | 1.13 | 2771.41 | G300E | 69945100 | 548.82 | G300E | 0 | 0
1763 | Story35 | C12 | 50 MPa RC Column (62.5 cm x 62.5 cm) | Column | 50MPa | Concrete Rectangular | 625 | 625 | 3906.3 | 2900 | 1.13 | 2771.41 | G300E | 53080633.33 | 416.49 | G300E | 0 | 0
1764 | Story35 | C13 | 50 MPa RC Column (62.5 cm x 62.5 cm) | Column | 50MPa | Concrete Rectangular | 625 | 625 | 3906.3 | 2900 | 1.13 | 2771.41 | G300E | 53053566.67 | 416.28 | G300E | 0 | 0
1765 | Story35 | C14 | 50 MPa RC Column (62.5 cm x 62.5 cm) | Column | 50MPa | Concrete Rectangular | 625 | 625 | 3906.3 | 2900 | 1.13 | 2771.41 | G300E | 69878400 | 548.29 | G300E | 0 | 0
1766 | Story35 | C15 | 50 MPa RC Column (62.5 cm x 62.5 cm) | Column | 50MPa | Concrete Rectangular | 625 | 625 | 3906.3 | 2900 | 1.13 | 2771.41 | G300E | 73068400 | 573.32 | G300E | 0 | 0
1767 | Story35 | C16 | 50 MPa RC Column (62.5 cm x 62.5 cm) | Column | 50MPa | Concrete Rectangular | 625 | 625 | 3906.3 | 2900 | 1.13 | 2771.41 | G300E | 62852860 | 493.17 | G300E | 0 | 0
1768 | Story35 | C17 | 50 MPa RC Column (62.5 cm x 62.5 cm) | Column | 50MPa | Concrete Rectangular | 625 | 625 | 3906.3 | 2900 | 1.13 | 2771.41 | G300E | 62199200 | 488.04 | G300E | 0 | 0
1769 | Story35 | C18 | 50 MPa RC Column (62.5 cm x 62.5 cm) | Column | 50MPa | Concrete Rectangular | 625 | 625 | 3906.3 | 2900 | 1.13 | 2771.41 | G300E | 82634533.33 | 648.38 | G300E | 0 | 0
1770 | Story35 | C19 | 50 MPa RC Column (62.5 cm x 62.5 cm) | Column | 50MPa | Concrete Rectangular | 625 | 625 | 3906.3 | 2900 | 1.13 | 2771.41 | G300E | 69849400 | 548.06 | G300E | 0 | 0
1771 | Story35 | C2 | 50 MPa RC Column (62.5 cm x 62.5 cm) | Column | 50MPa | Concrete Rectangular | 625 | 625 | 3906.3 | 2900 | 1.13 | 2771.41 | G300E | 64699000 | 507.65 | G300E | 0 | 0
1772 | Story35 | C20 | 50 MPa RC Column (62.5 cm x 62.5 cm) | Column | 50MPa | Concrete Rectangular | 625 | 625 | 3906.3 | 2900 | 1.13 | 2771.41 | G300E | 23450366.67 | 184 | G300E | 0 | 0
1773 | Story35 | C21 | 50 MPa RC Column (62.5 cm x 62.5 cm) | Column | 50MPa | Concrete Rectangular | 625 | 625 | 3906.3 | 2900 | 1.13 | 2771.41 | G300E | 23455200 | 184.04 | G300E | 0 | 0
1774 | Story35 | C22 | 50 MPa RC Column (62.5 cm x 62.5 cm) | Column | 50MPa | Concrete Rectangular | 625 | 625 | 3906.3 | 2900 | 1.13 | 2771.41 | G300E | 69837800 | 547.97 | G300E | 0 | 0
1775 | Story35 | C23 | 50 MPa RC Column (62.5 cm x 62.5 cm) | Column | 50MPa | Concrete Rectangular | 625 | 625 | 3906.3 | 2900 | 1.13 | 2771.41 | G300E | 82639366.67 | 648.42 | G300E | 0 | 0
1776 | Story35 | C24 | 50 MPa RC Column (62.5 cm x 62.5 cm) | Column | 50MPa | Concrete Rectangular | 625 | 625 | 3906.3 | 2900 | 1.13 | 2771.41 | G300E | 62199200 | 488.04 | G300E | 0 | 0
1777 | Story35 | C25 | 50 MPa RC Column (62.5 cm x 62.5 cm) | Column | 50MPa | Concrete Rectangular | 625 | 625 | 3906.3 | 2900 | 1.13 | 2771.41 | G300E | 62190500 | 487.97 | G300E | 0 | 0
1778 | Story35 | C26 | 50 MPa RC Column (62.5 cm x 62.5 cm) | Column | 50MPa | Concrete Rectangular | 625 | 625 | 3906.3 | 2900 | 1.13 | 2771.41 | G300E | 85582866.67 | 671.51 | G300E | 0 | 0
1779 | Story35 | C27 | 50 MPa RC Column (62.5 cm x 62.5 cm) | Column | 50MPa | Concrete Rectangular | 625 | 625 | 3906.3 | 2900 | 1.13 | 2771.41 | G300E | 62511433.33 | 490.49 | G300E | 0 | 0
1780 | Story35 | C3 | 50 MPa RC Column (62.5 cm x 62.5 cm) | Column | 50MPa | Concrete Rectangular | 625 | 625 | 3906.3 | 2900 | 1.13 | 2771.41 | G300E | 65773933.33 | 516.09 | G300E | 0 | 0
1781 | Story35 | C30 | 50 MPa RC Column (62.5 cm x 62.5 cm) | Column | 50MPa | Concrete Rectangular | 625 | 625 | 3906.3 | 2900 | 1.13 | 2771.41 | G300E | 62523033.33 | 490.58 | G300E | 0 | 0
1782 | Story35 | C31 | 50 MPa RC Column (62.5 cm x 62.5 cm) | Column | 50MPa | Concrete Rectangular | 625 | 625 | 3906.3 | 2900 | 1.13 | 2771.41 | G300E | 85588666.67 | 671.56 | G300E | 0 | 0
1783 | Story35 | C32 | 50 MPa RC Column (62.5 cm x 62.5 cm) | Column | 50MPa | Concrete Rectangular | 625 | 625 | 3906.3 | 2900 | 1.13 | 2771.41 | G300E | 62188566.67 | 487.95 | G300E | 0 | 0
1784 | Story35 | C33 | 50 MPa RC Column (62.5 cm x 62.5 cm) | Column | 50MPa | Concrete Rectangular | 625 | 625 | 3906.3 | 2900 | 1.13 | 2771.41 | G300E | 62187600 | 487.95 | G300E | 0 | 0
1785 | Story35 | C34 | 50 MPa RC Column (62.5 cm x 62.5 cm) | Column | 50MPa | Concrete Rectangular | 625 | 625 | 3906.3 | 2900 | 1.13 | 2771.41 | G300E | 85585766.67 | 671.54 | G300E | 0 | 0
1786 | Story35 | C35 | 50 MPa RC Column (62.5 cm x 62.5 cm) | Column | 50MPa | Concrete Rectangular | 625 | 625 | 3906.3 | 2900 | 1.13 | 2771.41 | G300E | 62518200 | 490.54 | G300E | 0 | 0
1787 | Story35 | C38 | 50 MPa RC Column (62.5 cm x 62.5 cm) | Column | 50MPa | Concrete Rectangular | 625 | 625 | 3906.3 | 2900 | 1.13 | 2771.41 | G300E | 62524000 | 490.59 | G300E | 0 | 0
1788 | Story35 | C39 | 50 MPa RC Column (62.5 cm x 62.5 cm) | Column | 50MPa | Concrete Rectangular | 625 | 625 | 3906.3 | 2900 | 1.13 | 2771.41 | G300E | 85588666.67 | 671.56 | G300E | 0 | 0
1789 | Story35 | C4 | 50 MPa RC Column (62.5 cm x 62.5 cm) | Column | 50MPa | Concrete Rectangular | 625 | 625 | 3906.3 | 2900 | 1.13 | 2771.41 | G300E | 61987500 | 486.38 | G300E | 0 | 0
1790 | Story35 | C40 | 50 MPa RC Column (62.5 cm x 62.5 cm) | Column | 50MPa | Concrete Rectangular | 625 | 625 | 3906.3 | 2900 | 1.13 | 2771.41 | G300E | 62191466.67 | 487.98 | G300E | 0 | 0
1791 | Story35 | C41 | 50 MPa RC Column (62.5 cm x 62.5 cm) | Column | 50MPa | Concrete Rectangular | 625 | 625 | 3906.3 | 2900 | 1.13 | 2771.41 | G300E | 62199200 | 488.04 | G300E | 0 | 0
1792 | Story35 | C42 | 50 MPa RC Column (62.5 cm x 62.5 cm) | Column | 50MPa | Concrete Rectangular | 625 | 625 | 3906.3 | 2900 | 1.13 | 2771.41 | G300E | 82639366.67 | 648.42 | G300E | 0 | 0
1793 | Story35 | C43 | 50 MPa RC Column (62.5 cm x 62.5 cm) | Column | 50MPa | Concrete Rectangular | 625 | 625 | 3906.3 | 2900 | 1.13 | 2771.41 | G300E | 69841666.67 | 548 | G300E | 0 | 0
1794 | Story35 | C44 | 50 MPa RC Column (62.5 cm x 62.5 cm) | Column | 50MPa | Concrete Rectangular | 625 | 625 | 3906.3 | 2900 | 1.13 | 2771.41 | G300E | 23451333.33 | 184.01 | G300E | 0 | 0
1795 | Story35 | C45 | 50 MPa RC Column (62.5 cm x 62.5 cm) | Column | 50MPa | Concrete Rectangular | 625 | 625 | 3906.3 | 2900 | 1.13 | 2771.41 | G300E | 23443600 | 183.95 | G300E | 0 | 0
1796 | Story35 | C46 | 50 MPa RC Column (62.5 cm x 62.5 cm) | Column | 50MPa | Concrete Rectangular | 625 | 625 | 3906.3 | 2900 | 1.13 | 2771.41 | G300E | 69842633.33 | 548.01 | G300E | 0 | 0
1797 | Story35 | C47 | 50 MPa RC Column (62.5 cm x 62.5 cm) | Column | 50MPa | Concrete Rectangular | 625 | 625 | 3906.3 | 2900 | 1.13 | 2771.41 | G300E | 82640333.33 | 648.43 | G300E | 0 | 0
1798 | Story35 | C48 | 50 MPa RC Column (62.5 cm x 62.5 cm) | Column | 50MPa | Concrete Rectangular | 625 | 625 | 3906.3 | 2900 | 1.13 | 2771.41 | G300E | 62202100 | 488.06 | G300E | 0 | 0
1799 | Story35 | C49 | 50 MPa RC Column (62.5 cm x 62.5 cm) | Column | 50MPa | Concrete Rectangular | 625 | 625 | 3906.3 | 2900 | 1.13 | 2771.41 | G300E | 62852860 | 493.17 | G300E | 0 | 0
1800 | Story35 | C5 | 50 MPa RC Column (62.5 cm x 62.5 cm) | Column | 50MPa | Concrete Rectangular | 625 | 625 | 3906.3 | 2900 | 1.13 | 2771.41 | G300E | 61972033.33 | 486.26 | G300E | 0 | 0
1801 | Story35 | C50 | 50 MPa RC Column (62.5 cm x 62.5 cm) | Column | 50MPa | Concrete Rectangular | 625 | 625 | 3906.3 | 2900 | 1.13 | 2771.41 | G300E | 73068400 | 573.32 | G300E | 0 | 0
1802 | Story35 | C51 | 50 MPa RC Column (62.5 cm x 62.5 cm) | Column | 50MPa | Concrete Rectangular | 625 | 625 | 3906.3 | 2900 | 1.13 | 2771.41 | G300E | 69884200 | 548.34 | G300E | 0 | 0
1803 | Story35 | C52 | 50 MPa RC Column (62.5 cm x 62.5 cm) | Column | 50MPa | Concrete Rectangular | 625 | 625 | 3906.3 | 2900 | 1.13 | 2771.41 | G300E | 53059366.67 | 416.32 | G300E | 0 | 0
1804 | Story35 | C53 | 50 MPa RC Column (62.5 cm x 62.5 cm) | Column | 50MPa | Concrete Rectangular | 625 | 625 | 3906.3 | 2900 | 1.13 | 2771.41 | G300E | 53056466.67 | 416.3 | G300E | 0 | 0
1805 | Story35 | C54 | 50 MPa RC Column (62.5 cm x 62.5 cm) | Column | 50MPa | Concrete Rectangular | 625 | 625 | 3906.3 | 2900 | 1.13 | 2771.41 | G300E | 69884200 | 548.34 | G300E | 0 | 0
1806 | Story35 | C55 | 50 MPa RC Column (62.5 cm x 62.5 cm) | Column | 50MPa | Concrete Rectangular | 625 | 625 | 3906.3 | 2900 | 1.13 | 2771.41 | G300E | 73070333.33 | 573.34 | G300E | 0 | 0
1807 | Story35 | C56 | 50 MPa RC Column (62.5 cm x 62.5 cm) | Column | 50MPa | Concrete Rectangular | 625 | 625 | 3906.3 | 2900 | 1.13 | 2771.41 | G300E | 62852280 | 493.16 | G300E | 0 | 0
1808 | Story35 | C57 | 50 MPa RC Column (62.5 cm x 62.5 cm) | Column | 50MPa | Concrete Rectangular | 625 | 625 | 3906.3 | 2900 | 1.13 | 2771.41 | G300E | 63030533.33 | 494.56 | G300E | 0 | 0
1809 | Story35 | C58 | 50 MPa RC Column (62.5 cm x 62.5 cm) | Column | 50MPa | Concrete Rectangular | 625 | 625 | 3906.3 | 2900 | 1.13 | 2771.41 | G300E | 64713500 | 507.77 | G300E | 0 | 0
1810 | Story35 | C59 | 50 MPa RC Column (62.5 cm x 62.5 cm) | Column | 50MPa | Concrete Rectangular | 625 | 625 | 3906.3 | 2900 | 1.13 | 2771.41 | G300E | 64995766.67 | 509.98 | G300E | 0 | 0
1811 | Story35 | C6 | 50 MPa RC Column (62.5 cm x 62.5 cm) | Column | 50MPa | Concrete Rectangular | 625 | 625 | 3906.3 | 2900 | 1.13 | 2771.41 | G300E | 64952266.67 | 509.64 | G300E | 0 | 0
1812 | Story35 | C60 | 50 MPa RC Column (62.5 cm x 62.5 cm) | Column | 50MPa | Concrete Rectangular | 625 | 625 | 3906.3 | 2900 | 1.13 | 2771.41 | G300E | 61974933.33 | 486.28 | G300E | 0 | 0
1813 | Story35 | C61 | 50 MPa RC Column (62.5 cm x 62.5 cm) | Column | 50MPa | Concrete Rectangular | 625 | 625 | 3906.3 | 2900 | 1.13 | 2771.41 | G300E | 61973966.67 | 486.27 | G300E | 0 | 0
1814 | Story35 | C62 | 50 MPa RC Column (62.5 cm x 62.5 cm) | Column | 50MPa | Concrete Rectangular | 625 | 625 | 3906.3 | 2900 | 1.13 | 2771.41 | G300E | 65004466.67 | 510.05 | G300E | 0 | 0
1815 | Story35 | C63 | 50 MPa RC Column (62.5 cm x 62.5 cm) | Column | 50MPa | Concrete Rectangular | 625 | 625 | 3906.3 | 2900 | 1.13 | 2771.41 | G300E | 64714660 | 507.78 | G300E | 0 | 0
1816 | Story35 | C64 | 50 MPa RC Column (62.5 cm x 62.5 cm) | Column | 50MPa | Concrete Rectangular | 625 | 625 | 3906.3 | 2900 | 1.13 | 2771.41 | G300E | 63031500 | 494.57 | G300E | 0 | 0
1817 | Story35 | C7 | 50 MPa RC Column (62.5 cm x 62.5 cm) | Column | 50MPa | Concrete Rectangular | 625 | 625 | 3906.3 | 2900 | 1.13 | 2771.41 | G300E | 64712340 | 507.76 | G300E | 0 | 0
1818 | Story35 | C8 | 50 MPa RC Column (62.5 cm x 62.5 cm) | Column | 50MPa | Concrete Rectangular | 625 | 625 | 3906.3 | 2900 | 1.13 | 2771.41 | G300E | 63030533.33 | 494.56 | G300E | 0 | 0
1819 | Story35 | C9 | 50 MPa RC Column (62.5 cm x 62.5 cm) | Column | 50MPa | Concrete Rectangular | 625 | 625 | 3906.3 | 2900 | 1.13 | 2771.41 | G300E | 62851120 | 493.15 | G300E | 0 | 0
1820 | Story36 | C1 | 50 MPa RC Column (62.5 cm x 62.5 cm) | Column | 50MPa | Concrete Rectangular | 625 | 625 | 3906.3 | 2900 | 1.13 | 2771.41 | G300E | 59888866.67 | 469.91 | G300E | 0 | 0
1821 | Story36 | C10 | 50 MPa RC Column (62.5 cm x 62.5 cm) | Column | 50MPa | Concrete Rectangular | 625 | 625 | 3906.3 | 2900 | 1.13 | 2771.41 | G300E | 65523566.67 | 514.12 | G300E | 0 | 0
1822 | Story36 | C11 | 50 MPa RC Column (62.5 cm x 62.5 cm) | Column | 50MPa | Concrete Rectangular | 625 | 625 | 3906.3 | 2900 | 1.13 | 2771.41 | G300E | 62342266.67 | 489.16 | G300E | 0 | 0
1823 | Story36 | C12 | 50 MPa RC Column (62.5 cm x 62.5 cm) | Column | 50MPa | Concrete Rectangular | 625 | 625 | 3906.3 | 2900 | 1.13 | 2771.41 | G300E | 45885733.33 | 360.04 | G300E | 0 | 0
1824 | Story36 | C13 | 50 MPa RC Column (62.5 cm x 62.5 cm) | Column | 50MPa | Concrete Rectangular | 625 | 625 | 3906.3 | 2900 | 1.13 | 2771.41 | G300E | 45856733.33 | 359.81 | G300E | 0 | 0
1825 | Story36 | C14 | 50 MPa RC Column (62.5 cm x 62.5 cm) | Column | 50MPa | Concrete Rectangular | 625 | 625 | 3906.3 | 2900 | 1.13 | 2771.41 | G300E | 62273633.33 | 488.62 | G300E | 0 | 0
1826 | Story36 | C15 | 50 MPa RC Column (62.5 cm x 62.5 cm) | Column | 50MPa | Concrete Rectangular | 625 | 625 | 3906.3 | 2900 | 1.13 | 2771.41 | G300E | 65525500 | 514.14 | G300E | 0 | 0
1827 | Story36 | C16 | 50 MPa RC Column (62.5 cm x 62.5 cm) | Column | 50MPa | Concrete Rectangular | 625 | 625 | 3906.3 | 2900 | 1.13 | 2771.41 | G300E | 53769866.67 | 421.9 | G300E | 0 | 0
1828 | Story36 | C17 | 50 MPa RC Column (62.5 cm x 62.5 cm) | Column | 50MPa | Concrete Rectangular | 625 | 625 | 3906.3 | 2900 | 1.13 | 2771.41 | G300E | 56728833.33 | 445.12 | G300E | 0 | 0
1829 | Story36 | C18 | 50 MPa RC Column (62.5 cm x 62.5 cm) | Column | 50MPa | Concrete Rectangular | 625 | 625 | 3906.3 | 2900 | 1.13 | 2771.41 | G300E | 74708833.33 | 586.19 | G300E | 0 | 0
1830 | Story36 | C19 | 50 MPa RC Column (62.5 cm x 62.5 cm) | Column | 50MPa | Concrete Rectangular | 625 | 625 | 3906.3 | 2900 | 1.13 | 2771.41 | G300E | 62221433.33 | 488.21 | G300E | 0 | 0
1831 | Story36 | C2 | 50 MPa RC Column (62.5 cm x 62.5 cm) | Column | 50MPa | Concrete Rectangular | 625 | 625 | 3906.3 | 2900 | 1.13 | 2771.41 | G300E | 55853033.33 | 438.24 | G300E | 0 | 0
1832 | Story36 | C20 | 50 MPa RC Column (62.5 cm x 62.5 cm) | Column | 50MPa | Concrete Rectangular | 625 | 625 | 3906.3 | 2900 | 1.13 | 2771.41 | G300E | 16956300 | 133.05 | G300E | 0 | 0
1833 | Story36 | C21 | 50 MPa RC Column (62.5 cm x 62.5 cm) | Column | 50MPa | Concrete Rectangular | 625 | 625 | 3906.3 | 2900 | 1.13 | 2771.41 | G300E | 16965966.67 | 133.12 | G300E | 0 | 0
1834 | Story36 | C22 | 50 MPa RC Column (62.5 cm x 62.5 cm) | Column | 50MPa | Concrete Rectangular | 625 | 625 | 3906.3 | 2900 | 1.13 | 2771.41 | G300E | 62212733.33 | 488.14 | G300E | 0 | 0
1835 | Story36 | C23 | 50 MPa RC Column (62.5 cm x 62.5 cm) | Column | 50MPa | Concrete Rectangular | 625 | 625 | 3906.3 | 2900 | 1.13 | 2771.41 | G300E | 74713666.67 | 586.23 | G300E | 0 | 0
1836 | Story36 | C24 | 50 MPa RC Column (62.5 cm x 62.5 cm) | Column | 50MPa | Concrete Rectangular | 625 | 625 | 3906.3 | 2900 | 1.13 | 2771.41 | G300E | 56728833.33 | 445.12 | G300E | 0 | 0
1837 | Story36 | C25 | 50 MPa RC Column (62.5 cm x 62.5 cm) | Column | 50MPa | Concrete Rectangular | 625 | 625 | 3906.3 | 2900 | 1.13 | 2771.41 | G300E | 54649920 | 428.8 | G300E | 0 | 0
1838 | Story36 | C26 | 50 MPa RC Column (62.5 cm x 62.5 cm) | Column | 50MPa | Concrete Rectangular | 625 | 625 | 3906.3 | 2900 | 1.13 | 2771.41 | G300E | 77863066.67 | 610.94 | G300E | 0 | 0
1839 | Story36 | C27 | 50 MPa RC Column (62.5 cm x 62.5 cm) | Column | 50MPa | Concrete Rectangular | 625 | 625 | 3906.3 | 2900 | 1.13 | 2771.41 | G300E | 54734600 | 429.47 | G300E | 0 | 0
1840 | Story36 | C3 | 50 MPa RC Column (62.5 cm x 62.5 cm) | Column | 50MPa | Concrete Rectangular | 625 | 625 | 3906.3 | 2900 | 1.13 | 2771.41 | G300E | 57714833.33 | 452.85 | G300E | 0 | 0
1841 | Story36 | C30 | 50 MPa RC Column (62.5 cm x 62.5 cm) | Column | 50MPa | Concrete Rectangular | 625 | 625 | 3906.3 | 2900 | 1.13 | 2771.41 | G300E | 54746200 | 429.56 | G300E | 0 | 0
1842 | Story36 | C31 | 50 MPa RC Column (62.5 cm x 62.5 cm) | Column | 50MPa | Concrete Rectangular | 625 | 625 | 3906.3 | 2900 | 1.13 | 2771.41 | G300E | 77868866.67 | 610.99 | G300E | 0 | 0
1843 | Story36 | C32 | 50 MPa RC Column (62.5 cm x 62.5 cm) | Column | 50MPa | Concrete Rectangular | 625 | 625 | 3906.3 | 2900 | 1.13 | 2771.41 | G300E | 54651660 | 428.82 | G300E | 0 | 0
1844 | Story36 | C33 | 50 MPa RC Column (62.5 cm x 62.5 cm) | Column | 50MPa | Concrete Rectangular | 625 | 625 | 3906.3 | 2900 | 1.13 | 2771.41 | G300E | 54651080 | 428.81 | G300E | 0 | 0
1845 | Story36 | C34 | 50 MPa RC Column (62.5 cm x 62.5 cm) | Column | 50MPa | Concrete Rectangular | 625 | 625 | 3906.3 | 2900 | 1.13 | 2771.41 | G300E | 77865966.67 | 610.97 | G300E | 0 | 0
1846 | Story36 | C35 | 50 MPa RC Column (62.5 cm x 62.5 cm) | Column | 50MPa | Concrete Rectangular | 625 | 625 | 3906.3 | 2900 | 1.13 | 2771.41 | G300E | 54741366.67 | 429.52 | G300E | 0 | 0
1847 | Story36 | C38 | 50 MPa RC Column (62.5 cm x 62.5 cm) | Column | 50MPa | Concrete Rectangular | 625 | 625 | 3906.3 | 2900 | 1.13 | 2771.41 | G300E | 54747166.67 | 429.57 | G300E | 0 | 0
1848 | Story36 | C39 | 50 MPa RC Column (62.5 cm x 62.5 cm) | Column | 50MPa | Concrete Rectangular | 625 | 625 | 3906.3 | 2900 | 1.13 | 2771.41 | G300E | 77868866.67 | 610.99 | G300E | 0 | 0
1849 | Story36 | C4 | 50 MPa RC Column (62.5 cm x 62.5 cm) | Column | 50MPa | Concrete Rectangular | 625 | 625 | 3906.3 | 2900 | 1.13 | 2771.41 | G300E | 56106300 | 440.23 | G300E | 0 | 0
1850 | Story36 | C40 | 50 MPa RC Column (62.5 cm x 62.5 cm) | Column | 50MPa | Concrete Rectangular | 625 | 625 | 3906.3 | 2900 | 1.13 | 2771.41 | G300E | 54651080 | 428.81 | G300E | 0 | 0
1851 | Story36 | C41 | 50 MPa RC Column (62.5 cm x 62.5 cm) | Column | 50MPa | Concrete Rectangular | 625 | 625 | 3906.3 | 2900 | 1.13 | 2771.41 | G300E | 56728833.33 | 445.12 | G300E | 0 | 0
1852 | Story36 | C42 | 50 MPa RC Column (62.5 cm x 62.5 cm) | Column | 50MPa | Concrete Rectangular | 625 | 625 | 3906.3 | 2900 | 1.13 | 2771.41 | G300E | 74713666.67 | 586.23 | G300E | 0 | 0
1853 | Story36 | C43 | 50 MPa RC Column (62.5 cm x 62.5 cm) | Column | 50MPa | Concrete Rectangular | 625 | 625 | 3906.3 | 2900 | 1.13 | 2771.41 | G300E | 62215633.33 | 488.17 | G300E | 0 | 0
1854 | Story36 | C44 | 50 MPa RC Column (62.5 cm x 62.5 cm) | Column | 50MPa | Concrete Rectangular | 625 | 625 | 3906.3 | 2900 | 1.13 | 2771.41 | G300E | 16964033.33 | 133.11 | G300E | 0 | 0
1855 | Story36 | C45 | 50 MPa RC Column (62.5 cm x 62.5 cm) | Column | 50MPa | Concrete Rectangular | 625 | 625 | 3906.3 | 2900 | 1.13 | 2771.41 | G300E | 16956300 | 133.05 | G300E | 0 | 0
1856 | Story36 | C46 | 50 MPa RC Column (62.5 cm x 62.5 cm) | Column | 50MPa | Concrete Rectangular | 625 | 625 | 3906.3 | 2900 | 1.13 | 2771.41 | G300E | 62215633.33 | 488.17 | G300E | 0 | 0
1857 | Story36 | C47 | 50 MPa RC Column (62.5 cm x 62.5 cm) | Column | 50MPa | Concrete Rectangular | 625 | 625 | 3906.3 | 2900 | 1.13 | 2771.41 | G300E | 74714633.33 | 586.24 | G300E | 0 | 0
1858 | Story36 | C48 | 50 MPa RC Column (62.5 cm x 62.5 cm) | Column | 50MPa | Concrete Rectangular | 625 | 625 | 3906.3 | 2900 | 1.13 | 2771.41 | G300E | 56731733.33 | 445.14 | G300E | 0 | 0
1859 | Story36 | C49 | 50 MPa RC Column (62.5 cm x 62.5 cm) | Column | 50MPa | Concrete Rectangular | 625 | 625 | 3906.3 | 2900 | 1.13 | 2771.41 | G300E | 53769866.67 | 421.9 | G300E | 0 | 0
1860 | Story36 | C5 | 50 MPa RC Column (62.5 cm x 62.5 cm) | Column | 50MPa | Concrete Rectangular | 625 | 625 | 3906.3 | 2900 | 1.13 | 2771.41 | G300E | 56115000 | 440.3 | G300E | 0 | 0
1861 | Story36 | C50 | 50 MPa RC Column (62.5 cm x 62.5 cm) | Column | 50MPa | Concrete Rectangular | 625 | 625 | 3906.3 | 2900 | 1.13 | 2771.41 | G300E | 65526466.67 | 514.14 | G300E | 0 | 0
1862 | Story36 | C51 | 50 MPa RC Column (62.5 cm x 62.5 cm) | Column | 50MPa | Concrete Rectangular | 625 | 625 | 3906.3 | 2900 | 1.13 | 2771.41 | G300E | 62279433.33 | 488.67 | G300E | 0 | 0
1863 | Story36 | C52 | 50 MPa RC Column (62.5 cm x 62.5 cm) | Column | 50MPa | Concrete Rectangular | 625 | 625 | 3906.3 | 2900 | 1.13 | 2771.41 | G300E | 45862533.33 | 359.85 | G300E | 0 | 0
1864 | Story36 | C53 | 50 MPa RC Column (62.5 cm x 62.5 cm) | Column | 50MPa | Concrete Rectangular | 625 | 625 | 3906.3 | 2900 | 1.13 | 2771.41 | G300E | 45860600 | 359.84 | G300E | 0 | 0
1865 | Story36 | C54 | 50 MPa RC Column (62.5 cm x 62.5 cm) | Column | 50MPa | Concrete Rectangular | 625 | 625 | 3906.3 | 2900 | 1.13 | 2771.41 | G300E | 62279433.33 | 488.67 | G300E | 0 | 0
1866 | Story36 | C55 | 50 MPa RC Column (62.5 cm x 62.5 cm) | Column | 50MPa | Concrete Rectangular | 625 | 625 | 3906.3 | 2900 | 1.13 | 2771.41 | G300E | 65526466.67 | 514.14 | G300E | 0 | 0
1867 | Story36 | C56 | 50 MPa RC Column (62.5 cm x 62.5 cm) | Column | 50MPa | Concrete Rectangular | 625 | 625 | 3906.3 | 2900 | 1.13 | 2771.41 | G300E | 53769866.67 | 421.9 | G300E | 0 | 0
1868 | Story36 | C57 | 50 MPa RC Column (62.5 cm x 62.5 cm) | Column | 50MPa | Concrete Rectangular | 625 | 625 | 3906.3 | 2900 | 1.13 | 2771.41 | G300E | 59889833.33 | 469.92 | G300E | 0 | 0
1869 | Story36 | C58 | 50 MPa RC Column (62.5 cm x 62.5 cm) | Column | 50MPa | Concrete Rectangular | 625 | 625 | 3906.3 | 2900 | 1.13 | 2771.41 | G300E | 55854966.67 | 438.26 | G300E | 0 | 0
1870 | Story36 | C59 | 50 MPa RC Column (62.5 cm x 62.5 cm) | Column | 50MPa | Concrete Rectangular | 625 | 625 | 3906.3 | 2900 | 1.13 | 2771.41 | G300E | 57683900 | 452.61 | G300E | 0 | 0
1871 | Story36 | C6 | 50 MPa RC Column (62.5 cm x 62.5 cm) | Column | 50MPa | Concrete Rectangular | 625 | 625 | 3906.3 | 2900 | 1.13 | 2771.41 | G300E | 57681000 | 452.59 | G300E | 0 | 0
1872 | Story36 | C60 | 50 MPa RC Column (62.5 cm x 62.5 cm) | Column | 50MPa | Concrete Rectangular | 625 | 625 | 3906.3 | 2900 | 1.13 | 2771.41 | G300E | 56119060 | 440.33 | G300E | 0 | 0
1873 | Story36 | C61 | 50 MPa RC Column (62.5 cm x 62.5 cm) | Column | 50MPa | Concrete Rectangular | 625 | 625 | 3906.3 | 2900 | 1.13 | 2771.41 | G300E | 56119060 | 440.33 | G300E | 0 | 0
1874 | Story36 | C62 | 50 MPa RC Column (62.5 cm x 62.5 cm) | Column | 50MPa | Concrete Rectangular | 625 | 625 | 3906.3 | 2900 | 1.13 | 2771.41 | G300E | 57683900 | 452.61 | G300E | 0 | 0
1875 | Story36 | C63 | 50 MPa RC Column (62.5 cm x 62.5 cm) | Column | 50MPa | Concrete Rectangular | 625 | 625 | 3906.3 | 2900 | 1.13 | 2771.41 | G300E | 55855933.33 | 438.27 | G300E | 0 | 0
1876 | Story36 | C64 | 50 MPa RC Column (62.5 cm x 62.5 cm) | Column | 50MPa | Concrete Rectangular | 625 | 625 | 3906.3 | 2900 | 1.13 | 2771.41 | G300E | 59891766.67 | 469.93 | G300E | 0 | 0
1877 | Story36 | C7 | 50 MPa RC Column (62.5 cm x 62.5 cm) | Column | 50MPa | Concrete Rectangular | 625 | 625 | 3906.3 | 2900 | 1.13 | 2771.41 | G300E | 55852066.67 | 438.24 | G300E | 0 | 0
1878 | Story36 | C8 | 50 MPa RC Column (62.5 cm x 62.5 cm) | Column | 50MPa | Concrete Rectangular | 625 | 625 | 3906.3 | 2900 | 1.13 | 2771.41 | G300E | 59889833.33 | 469.92 | G300E | 0 | 0
1879 | Story36 | C9 | 50 MPa RC Column (62.5 cm x 62.5 cm) | Column | 50MPa | Concrete Rectangular | 625 | 625 | 3906.3 | 2900 | 1.13 | 2771.41 | G300E | 53766966.67 | 421.88 | G300E | 0 | 0
1880 | Story36 | D17 | 50 MPa RC Column (105 cm x 105 cm) | Column | 50MPa | Concrete Rectangular | 1050 | 1050 | 11025 | 30680.4 | 33.83 | 82752.64 | G300E | 2202697613.53 | 17283.18 | G300E | 0 | 0
1881 | Story36 | D18 | 50 MPa RC Column (100 cm x 100 cm) | Column | 50MPa | Concrete Rectangular | 1000 | 1000 | 10000 | 24258.8 | 24.26 | 59348.75 | G300E | 1863922202.58 | 14625.03 | G300E | 0 | 0
1882 | Story36 | D19 | 50 MPa RC Column (100 cm x 100 cm) | Column | 50MPa | Concrete Rectangular | 1000 | 1000 | 10000 | 30680.4 | 30.68 | 75059.08 | G300E | 2213539726 | 17368.25 | G300E | 0 | 0
1883 | Story36 | D20 | 50 MPa RC Column (100 cm x 100 cm) | Column | 50MPa | Concrete Rectangular | 1000 | 1000 | 10000 | 30680.4 | 30.68 | 75059.08 | G300E | 2213418708.87 | 17367.3 | G300E | 0 | 0
1884 | Story36 | D21 | 50 MPa RC Column (105 cm x 105 cm) | Column | 50MPa | Concrete Rectangular | 1050 | 1050 | 11025 | 30680.4 | 33.83 | 82752.64 | G300E | 2202827153 | 17284.2 | G300E | 0 | 0
1885 | Story36 | D22 | 50 MPa RC Column (100 cm x 100 cm) | Column | 50MPa | Concrete Rectangular | 1000 | 1000 | 10000 | 24258.8 | 24.26 | 59348.75 | G300E | 1864032714.89 | 14625.89 | G300E | 0 | 0
1886 | Story36 | D23 | 50 MPa RC Column (100 cm x 100 cm) | Column | 50MPa | Concrete Rectangular | 1000 | 1000 | 10000 | 24258.8 | 24.26 | 59348.75 | G300E | 1913361636.98 | 15012.95 | G300E | 0 | 0
1887 | Story36 | D24 | 50 MPa RC Column (100 cm x 100 cm) | Column | 50MPa | Concrete Rectangular | 1000 | 1000 | 10000 | 24258.8 | 24.26 | 59348.75 | G300E | 1913362984.69 | 15012.96 | G300E | 0 | 0
1888 | Story36 | D25 | 50 MPa RC Column (100 cm x 100 cm) | Column | 50MPa | Concrete Rectangular | 1000 | 1000 | 10000 | 24258.8 | 24.26 | 59348.75 | G300E | 1913360289.27 | 15012.93 | G300E | 0 | 0
1889 | Story36 | D26 | 50 MPa RC Column (100 cm x 100 cm) | Column | 50MPa | Concrete Rectangular | 1000 | 1000 | 10000 | 24258.8 | 24.26 | 59348.75 | G300E | 1913360289.27 | 15012.93 | G300E | 0 | 0
1890 | Story36 | D27 | 50 MPa RC Column (100 cm x 100 cm) | Column | 50MPa | Concrete Rectangular | 1000 | 1000 | 10000 | 24258.8 | 24.26 | 59348.75 | G300E | 1864009803.8 | 14625.71 | G300E | 0 | 0
1891 | Story36 | D28 | 50 MPa RC Column (105 cm x 105 cm) | Column | 50MPa | Concrete Rectangular | 1050 | 1050 | 11025 | 30680.4 | 33.83 | 82752.64 | G300E | 2202791359.2 | 17283.92 | G300E | 0 | 0
1892 | Story36 | D29 | 50 MPa RC Column (100 cm x 100 cm) | Column | 50MPa | Concrete Rectangular | 1000 | 1000 | 10000 | 30680.4 | 30.68 | 75059.08 | G300E | 2213304509.6 | 17366.41 | G300E | 0 | 0
1893 | Story36 | D30 | 50 MPa RC Column (100 cm x 100 cm) | Column | 50MPa | Concrete Rectangular | 1000 | 1000 | 10000 | 30680.4 | 30.68 | 75059.08 | G300E | 2213258489 | 17366.05 | G300E | 0 | 0
1894 | Story36 | D31 | 50 MPa RC Column (100 cm x 100 cm) | Column | 50MPa | Concrete Rectangular | 1000 | 1000 | 10000 | 24258.8 | 24.26 | 59348.75 | G300E | 1863932984.27 | 14625.11 | G300E | 0 | 0
1895 | Story36 | D32 | 50 MPa RC Column (105 cm x 105 cm) | Column | 50MPa | Concrete Rectangular | 1050 | 1050 | 11025 | 30680.4 | 33.83 | 82752.64 | G300E | 2202854424.47 | 17284.41 | G300E | 0 | 0
1896 | Story37 | C1 | 50 MPa RC Column (62.5 cm x 62.5 cm) | Column | 50MPa | Concrete Rectangular | 625 | 625 | 3906.3 | 2900 | 1.13 | 2771.41 | G300E | 32386233.33 | 254.11 | G300E | 0 | 0
1897 | Story37 | C10 | 50 MPa RC Column (62.5 cm x 62.5 cm) | Column | 50MPa | Concrete Rectangular | 625 | 625 | 3906.3 | 2900 | 1.13 | 2771.41 | G300E | 57569833.33 | 451.71 | G300E | 0 | 0
1898 | Story37 | C11 | 50 MPa RC Column (62.5 cm x 62.5 cm) | Column | 50MPa | Concrete Rectangular | 625 | 625 | 3906.3 | 2900 | 1.13 | 2771.41 | G300E | 54405933.33 | 426.89 | G300E | 0 | 0
1899 | Story37 | C12 | 50 MPa RC Column (62.5 cm x 62.5 cm) | Column | 50MPa | Concrete Rectangular | 625 | 625 | 3906.3 | 2900 | 1.13 | 2771.41 | G300E | 38715966.67 | 303.78 | G300E | 0 | 0
1900 | Story37 | C13 | 50 MPa RC Column (62.5 cm x 62.5 cm) | Column | 50MPa | Concrete Rectangular | 625 | 625 | 3906.3 | 2900 | 1.13 | 2771.41 | G300E | 38685033.33 | 303.54 | G300E | 0 | 0
1901 | Story37 | C14 | 50 MPa RC Column (62.5 cm x 62.5 cm) | Column | 50MPa | Concrete Rectangular | 625 | 625 | 3906.3 | 2900 | 1.13 | 2771.41 | G300E | 54321833.33 | 426.23 | G300E | 0 | 0
1902 | Story37 | C15 | 50 MPa RC Column (62.5 cm x 62.5 cm) | Column | 50MPa | Concrete Rectangular | 625 | 625 | 3906.3 | 2900 | 1.13 | 2771.41 | G300E | 57570800 | 451.72 | G300E | 0 | 0
1903 | Story37 | C16 | 50 MPa RC Column (62.5 cm x 62.5 cm) | Column | 50MPa | Concrete Rectangular | 625 | 625 | 3906.3 | 2900 | 1.13 | 2771.41 | G300E | 47189766.67 | 370.27 | G300E | 0 | 0
1904 | Story37 | C17 | 50 MPa RC Column (62.5 cm x 62.5 cm) | Column | 50MPa | Concrete Rectangular | 625 | 625 | 3906.3 | 2900 | 1.13 | 2771.41 | G300E | 49374433.33 | 387.41 | G300E | 0 | 0
1905 | Story37 | C18 | 50 MPa RC Column (62.5 cm x 62.5 cm) | Column | 50MPa | Concrete Rectangular | 625 | 625 | 3906.3 | 2900 | 1.13 | 2771.41 | G300E | 66603333.33 | 522.59 | G300E | 0 | 0
1906 | Story37 | C19 | 50 MPa RC Column (62.5 cm x 62.5 cm) | Column | 50MPa | Concrete Rectangular | 625 | 625 | 3906.3 | 2900 | 1.13 | 2771.41 | G300E | 54301533.33 | 426.07 | G300E | 0 | 0
1907 | Story37 | C2 | 50 MPa RC Column (62.5 cm x 62.5 cm) | Column | 50MPa | Concrete Rectangular | 625 | 625 | 3906.3 | 2900 | 1.13 | 2771.41 | G300E | 49669266.67 | 389.72 | G300E | 0 | 0
1908 | Story37 | C20 | 50 MPa RC Column (62.5 cm x 62.5 cm) | Column | 50MPa | Concrete Rectangular | 625 | 625 | 3906.3 | 2900 | 1.13 | 2771.41 | G300E | 11976033.33 | 93.97 | G300E | 0 | 0
1909 | Story37 | C21 | 50 MPa RC Column (62.5 cm x 62.5 cm) | Column | 50MPa | Concrete Rectangular | 625 | 625 | 3906.3 | 2900 | 1.13 | 2771.41 | G300E | 11981833.33 | 94.01 | G300E | 0 | 0
1910 | Story37 | C22 | 50 MPa RC Column (62.5 cm x 62.5 cm) | Column | 50MPa | Concrete Rectangular | 625 | 625 | 3906.3 | 2900 | 1.13 | 2771.41 | G300E | 54291866.67 | 425.99 | G300E | 0 | 0
1911 | Story37 | C23 | 50 MPa RC Column (62.5 cm x 62.5 cm) | Column | 50MPa | Concrete Rectangular | 625 | 625 | 3906.3 | 2900 | 1.13 | 2771.41 | G300E | 66607200 | 522.62 | G300E | 0 | 0
1912 | Story37 | C24 | 50 MPa RC Column (62.5 cm x 62.5 cm) | Column | 50MPa | Concrete Rectangular | 625 | 625 | 3906.3 | 2900 | 1.13 | 2771.41 | G300E | 49374433.33 | 387.41 | G300E | 0 | 0
1913 | Story37 | C25 | 50 MPa RC Column (62.5 cm x 62.5 cm) | Column | 50MPa | Concrete Rectangular | 625 | 625 | 3906.3 | 2900 | 1.13 | 2771.41 | G300E | 47026980 | 368.99 | G300E | 0 | 0
1914 | Story37 | C26 | 50 MPa RC Column (62.5 cm x 62.5 cm) | Column | 50MPa | Concrete Rectangular | 625 | 625 | 3906.3 | 2900 | 1.13 | 2771.41 | G300E | 69633833.33 | 546.37 | G300E | 0 | 0
1915 | Story37 | C27 | 50 MPa RC Column (62.5 cm x 62.5 cm) | Column | 50MPa | Concrete Rectangular | 625 | 625 | 3906.3 | 2900 | 1.13 | 2771.41 | G300E | 46488933.33 | 364.77 | G300E | 0 | 0
1916 | Story37 | C3 | 50 MPa RC Column (62.5 cm x 62.5 cm) | Column | 50MPa | Concrete Rectangular | 625 | 625 | 3906.3 | 2900 | 1.13 | 2771.41 | G300E | 49143400 | 385.6 | G300E | 0 | 0
1917 | Story37 | C30 | 50 MPa RC Column (62.5 cm x 62.5 cm) | Column | 50MPa | Concrete Rectangular | 625 | 625 | 3906.3 | 2900 | 1.13 | 2771.41 | G300E | 46500533.33 | 364.86 | G300E | 0 | 0
1918 | Story37 | C31 | 50 MPa RC Column (62.5 cm x 62.5 cm) | Column | 50MPa | Concrete Rectangular | 625 | 625 | 3906.3 | 2900 | 1.13 | 2771.41 | G300E | 69639633.33 | 546.42 | G300E | 0 | 0
1919 | Story37 | C32 | 50 MPa RC Column (62.5 cm x 62.5 cm) | Column | 50MPa | Concrete Rectangular | 625 | 625 | 3906.3 | 2900 | 1.13 | 2771.41 | G300E | 47028720 | 369 | G300E | 0 | 0
1920 | Story37 | C33 | 50 MPa RC Column (62.5 cm x 62.5 cm) | Column | 50MPa | Concrete Rectangular | 625 | 625 | 3906.3 | 2900 | 1.13 | 2771.41 | G300E | 47028720 | 369 | G300E | 0 | 0
1921 | Story37 | C34 | 50 MPa RC Column (62.5 cm x 62.5 cm) | Column | 50MPa | Concrete Rectangular | 625 | 625 | 3906.3 | 2900 | 1.13 | 2771.41 | G300E | 69636733.33 | 546.4 | G300E | 0 | 0
1922 | Story37 | C35 | 50 MPa RC Column (62.5 cm x 62.5 cm) | Column | 50MPa | Concrete Rectangular | 625 | 625 | 3906.3 | 2900 | 1.13 | 2771.41 | G300E | 46494733.33 | 364.81 | G300E | 0 | 0
1923 | Story37 | C38 | 50 MPa RC Column (62.5 cm x 62.5 cm) | Column | 50MPa | Concrete Rectangular | 625 | 625 | 3906.3 | 2900 | 1.13 | 2771.41 | G300E | 46500533.33 | 364.86 | G300E | 0 | 0
1924 | Story37 | C39 | 50 MPa RC Column (62.5 cm x 62.5 cm) | Column | 50MPa | Concrete Rectangular | 625 | 625 | 3906.3 | 2900 | 1.13 | 2771.41 | G300E | 69640600 | 546.43 | G300E | 0 | 0
1925 | Story37 | C4 | 50 MPa RC Column (62.5 cm x 62.5 cm) | Column | 50MPa | Concrete Rectangular | 625 | 625 | 3906.3 | 2900 | 1.13 | 2771.41 | G300E | 48152760 | 377.82 | G300E | 0 | 0
1926 | Story37 | C40 | 50 MPa RC Column (62.5 cm x 62.5 cm) | Column | 50MPa | Concrete Rectangular | 625 | 625 | 3906.3 | 2900 | 1.13 | 2771.41 | G300E | 47029300 | 369.01 | G300E | 0 | 0
1927 | Story37 | C41 | 50 MPa RC Column (62.5 cm x 62.5 cm) | Column | 50MPa | Concrete Rectangular | 625 | 625 | 3906.3 | 2900 | 1.13 | 2771.41 | G300E | 49374433.33 | 387.41 | G300E | 0 | 0
1928 | Story37 | C42 | 50 MPa RC Column (62.5 cm x 62.5 cm) | Column | 50MPa | Concrete Rectangular | 625 | 625 | 3906.3 | 2900 | 1.13 | 2771.41 | G300E | 66606233.33 | 522.62 | G300E | 0 | 0
1929 | Story37 | C43 | 50 MPa RC Column (62.5 cm x 62.5 cm) | Column | 50MPa | Concrete Rectangular | 625 | 625 | 3906.3 | 2900 | 1.13 | 2771.41 | G300E | 54294766.67 | 426.02 | G300E | 0 | 0
1930 | Story37 | C44 | 50 MPa RC Column (62.5 cm x 62.5 cm) | Column | 50MPa | Concrete Rectangular | 625 | 625 | 3906.3 | 2900 | 1.13 | 2771.41 | G300E | 11982800 | 94.02 | G300E | 0 | 0
1931 | Story37 | C45 | 50 MPa RC Column (62.5 cm x 62.5 cm) | Column | 50MPa | Concrete Rectangular | 625 | 625 | 3906.3 | 2900 | 1.13 | 2771.41 | G300E | 11980866.67 | 94.01 | G300E | 0 | 0
1932 | Story37 | C46 | 50 MPa RC Column (62.5 cm x 62.5 cm) | Column | 50MPa | Concrete Rectangular | 625 | 625 | 3906.3 | 2900 | 1.13 | 2771.41 | G300E | 54296700 | 426.03 | G300E | 0 | 0
1933 | Story37 | C47 | 50 MPa RC Column (62.5 cm x 62.5 cm) | Column | 50MPa | Concrete Rectangular | 625 | 625 | 3906.3 | 2900 | 1.13 | 2771.41 | G300E | 66608166.67 | 522.63 | G300E | 0 | 0
1934 | Story37 | C48 | 50 MPa RC Column (62.5 cm x 62.5 cm) | Column | 50MPa | Concrete Rectangular | 625 | 625 | 3906.3 | 2900 | 1.13 | 2771.41 | G300E | 49376366.67 | 387.43 | G300E | 0 | 0
1935 | Story37 | C49 | 50 MPa RC Column (62.5 cm x 62.5 cm) | Column | 50MPa | Concrete Rectangular | 625 | 625 | 3906.3 | 2900 | 1.13 | 2771.41 | G300E | 47189766.67 | 370.27 | G300E | 0 | 0
1936 | Story37 | C5 | 50 MPa RC Column (62.5 cm x 62.5 cm) | Column | 50MPa | Concrete Rectangular | 625 | 625 | 3906.3 | 2900 | 1.13 | 2771.41 | G300E | 48166680 | 377.93 | G300E | 0 | 0
1937 | Story37 | C50 | 50 MPa RC Column (62.5 cm x 62.5 cm) | Column | 50MPa | Concrete Rectangular | 625 | 625 | 3906.3 | 2900 | 1.13 | 2771.41 | G300E | 57572733.33 | 451.74 | G300E | 0 | 0
1938 | Story37 | C51 | 50 MPa RC Column (62.5 cm x 62.5 cm) | Column | 50MPa | Concrete Rectangular | 625 | 625 | 3906.3 | 2900 | 1.13 | 2771.41 | G300E | 54326666.67 | 426.27 | G300E | 0 | 0
1939 | Story37 | C52 | 50 MPa RC Column (62.5 cm x 62.5 cm) | Column | 50MPa | Concrete Rectangular | 625 | 625 | 3906.3 | 2900 | 1.13 | 2771.41 | G300E | 38688900 | 303.57 | G300E | 0 | 0
1940 | Story37 | C53 | 50 MPa RC Column (62.5 cm x 62.5 cm) | Column | 50MPa | Concrete Rectangular | 625 | 625 | 3906.3 | 2900 | 1.13 | 2771.41 | G300E | 38686000 | 303.54 | G300E | 0 | 0
1941 | Story37 | C54 | 50 MPa RC Column (62.5 cm x 62.5 cm) | Column | 50MPa | Concrete Rectangular | 625 | 625 | 3906.3 | 2900 | 1.13 | 2771.41 | G300E | 54326666.67 | 426.27 | G300E | 0 | 0
1942 | Story37 | C55 | 50 MPa RC Column (62.5 cm x 62.5 cm) | Column | 50MPa | Concrete Rectangular | 625 | 625 | 3906.3 | 2900 | 1.13 | 2771.41 | G300E | 57572733.33 | 451.74 | G300E | 0 | 0
1943 | Story37 | C56 | 50 MPa RC Column (62.5 cm x 62.5 cm) | Column | 50MPa | Concrete Rectangular | 625 | 625 | 3906.3 | 2900 | 1.13 | 2771.41 | G300E | 47189766.67 | 370.27 | G300E | 0 | 0
1944 | Story37 | C57 | 50 MPa RC Column (62.5 cm x 62.5 cm) | Column | 50MPa | Concrete Rectangular | 625 | 625 | 3906.3 | 2900 | 1.13 | 2771.41 | G300E | 32389133.33 | 254.14 | G300E | 0 | 0
1945 | Story37 | C58 | 50 MPa RC Column (62.5 cm x 62.5 cm) | Column | 50MPa | Concrete Rectangular | 625 | 625 | 3906.3 | 2900 | 1.13 | 2771.41 | G300E | 49988266.67 | 392.23 | G300E | 0 | 0
1946 | Story37 | C59 | 50 MPa RC Column (62.5 cm x 62.5 cm) | Column | 50MPa | Concrete Rectangular | 625 | 625 | 3906.3 | 2900 | 1.13 | 2771.41 | G300E | 49148233.33 | 385.64 | G300E | 0 | 0
1947 | Story37 | C6 | 50 MPa RC Column (62.5 cm x 62.5 cm) | Column | 50MPa | Concrete Rectangular | 625 | 625 | 3906.3 | 2900 | 1.13 | 2771.41 | G300E | 49146300 | 385.62 | G300E | 0 | 0
1948 | Story37 | C60 | 50 MPa RC Column (62.5 cm x 62.5 cm) | Column | 50MPa | Concrete Rectangular | 625 | 625 | 3906.3 | 2900 | 1.13 | 2771.41 | G300E | 48172480 | 377.98 | G300E | 0 | 0
1949 | Story37 | C61 | 50 MPa RC Column (62.5 cm x 62.5 cm) | Column | 50MPa | Concrete Rectangular | 625 | 625 | 3906.3 | 2900 | 1.13 | 2771.41 | G300E | 48173060 | 377.98 | G300E | 0 | 0
1950 | Story37 | C62 | 50 MPa RC Column (62.5 cm x 62.5 cm) | Column | 50MPa | Concrete Rectangular | 625 | 625 | 3906.3 | 2900 | 1.13 | 2771.41 | G300E | 49149200 | 385.64 | G300E | 0 | 0
1951 | Story37 | C63 | 50 MPa RC Column (62.5 cm x 62.5 cm) | Column | 50MPa | Concrete Rectangular | 625 | 625 | 3906.3 | 2900 | 1.13 | 2771.41 | G300E | 50019200 | 392.47 | G300E | 0 | 0
1952 | Story37 | C64 | 50 MPa RC Column (62.5 cm x 62.5 cm) | Column | 50MPa | Concrete Rectangular | 625 | 625 | 3906.3 | 2900 | 1.13 | 2771.41 | G300E | 32390100 | 254.14 | G300E | 0 | 0
1953 | Story37 | C7 | 50 MPa RC Column (62.5 cm x 62.5 cm) | Column | 50MPa | Concrete Rectangular | 625 | 625 | 3906.3 | 2900 | 1.13 | 2771.41 | G300E | 49995033.33 | 392.28 | G300E | 0 | 0
1954 | Story37 | C8 | 50 MPa RC Column (62.5 cm x 62.5 cm) | Column | 50MPa | Concrete Rectangular | 625 | 625 | 3906.3 | 2900 | 1.13 | 2771.41 | G300E | 32389133.33 | 254.14 | G300E | 0 | 0
1955 | Story37 | C9 | 50 MPa RC Column (62.5 cm x 62.5 cm) | Column | 50MPa | Concrete Rectangular | 625 | 625 | 3906.3 | 2900 | 1.13 | 2771.41 | G300E | 47187833.33 | 370.25 | G300E | 0 | 0
1956 | Story38 | C1 | 50 MPa RC Column (62.5 cm x 62.5 cm) | Column | 50MPa | Concrete Rectangular | 625 | 625 | 3906.3 | 2900 | 1.13 | 2771.41 | G300E | 30574700 | 239.9 | G300E | 0 | 0
1957 | Story38 | C10 | 50 MPa RC Column (62.5 cm x 62.5 cm) | Column | 50MPa | Concrete Rectangular | 625 | 625 | 3906.3 | 2900 | 1.13 | 2771.41 | G300E | 49968933.33 | 392.07 | G300E | 0 | 0
1958 | Story38 | C11 | 50 MPa RC Column (62.5 cm x 62.5 cm) | Column | 50MPa | Concrete Rectangular | 625 | 625 | 3906.3 | 2900 | 1.13 | 2771.41 | G300E | 46631033.33 | 365.88 | G300E | 0 | 0
1959 | Story38 | C12 | 50 MPa RC Column (62.5 cm x 62.5 cm) | Column | 50MPa | Concrete Rectangular | 625 | 625 | 3906.3 | 2900 | 1.13 | 2771.41 | G300E | 31490133.33 | 247.08 | G300E | 0 | 0
1960 | Story38 | C13 | 50 MPa RC Column (62.5 cm x 62.5 cm) | Column | 50MPa | Concrete Rectangular | 625 | 625 | 3906.3 | 2900 | 1.13 | 2771.41 | G300E | 31457266.67 | 246.83 | G300E | 0 | 0
1961 | Story38 | C14 | 50 MPa RC Column (62.5 cm x 62.5 cm) | Column | 50MPa | Concrete Rectangular | 625 | 625 | 3906.3 | 2900 | 1.13 | 2771.41 | G300E | 46548866.67 | 365.24 | G300E | 0 | 0
1962 | Story38 | C15 | 50 MPa RC Column (62.5 cm x 62.5 cm) | Column | 50MPa | Concrete Rectangular | 625 | 625 | 3906.3 | 2900 | 1.13 | 2771.41 | G300E | 49970866.67 | 392.09 | G300E | 0 | 0
1963 | Story38 | C16 | 50 MPa RC Column (62.5 cm x 62.5 cm) | Column | 50MPa | Concrete Rectangular | 625 | 625 | 3906.3 | 2900 | 1.13 | 2771.41 | G300E | 42423520 | 332.87 | G300E | 0 | 0
1964 | Story38 | C17 | 50 MPa RC Column (62.5 cm x 62.5 cm) | Column | 50MPa | Concrete Rectangular | 625 | 625 | 3906.3 | 2900 | 1.13 | 2771.41 | G300E | 42509166.67 | 333.54 | G300E | 0 | 0
1965 | Story38 | C18 | 50 MPa RC Column (62.5 cm x 62.5 cm) | Column | 50MPa | Concrete Rectangular | 625 | 625 | 3906.3 | 2900 | 1.13 | 2771.41 | G300E | 59052700 | 463.35 | G300E | 0 | 0
1966 | Story38 | C19 | 50 MPa RC Column (62.5 cm x 62.5 cm) | Column | 50MPa | Concrete Rectangular | 625 | 625 | 3906.3 | 2900 | 1.13 | 2771.41 | G300E | 46570133.33 | 365.41 | G300E | 0 | 0
1967 | Story38 | C2 | 50 MPa RC Column (62.5 cm x 62.5 cm) | Column | 50MPa | Concrete Rectangular | 625 | 625 | 3906.3 | 2900 | 1.13 | 2771.41 | G300E | 44073620 | 345.82 | G300E | 0 | 0
1968 | Story38 | C20 | 50 MPa RC Column (62.5 cm x 62.5 cm) | Column | 50MPa | Concrete Rectangular | 625 | 625 | 3906.3 | 2900 | 1.13 | 2771.41 | G300E | 11327400 | 88.88 | G300E | 0 | 0
1969 | Story38 | C21 | 50 MPa RC Column (62.5 cm x 62.5 cm) | Column | 50MPa | Concrete Rectangular | 625 | 625 | 3906.3 | 2900 | 1.13 | 2771.41 | G300E | 11327400 | 88.88 | G300E | 0 | 0
1970 | Story38 | C22 | 50 MPa RC Column (62.5 cm x 62.5 cm) | Column | 50MPa | Concrete Rectangular | 625 | 625 | 3906.3 | 2900 | 1.13 | 2771.41 | G300E | 46561433.33 | 365.34 | G300E | 0 | 0
1971 | Story38 | C23 | 50 MPa RC Column (62.5 cm x 62.5 cm) | Column | 50MPa | Concrete Rectangular | 625 | 625 | 3906.3 | 2900 | 1.13 | 2771.41 | G300E | 59057533.33 | 463.39 | G300E | 0 | 0
1972 | Story38 | C24 | 50 MPa RC Column (62.5 cm x 62.5 cm) | Column | 50MPa | Concrete Rectangular | 625 | 625 | 3906.3 | 2900 | 1.13 | 2771.41 | G300E | 42509166.67 | 333.54 | G300E | 0 | 0
1973 | Story38 | C25 | 50 MPa RC Column (62.5 cm x 62.5 cm) | Column | 50MPa | Concrete Rectangular | 625 | 625 | 3906.3 | 2900 | 1.13 | 2771.41 | G300E | 39458366.67 | 309.6 | G300E | 0 | 0
1974 | Story38 | C26 | 50 MPa RC Column (62.5 cm x 62.5 cm) | Column | 50MPa | Concrete Rectangular | 625 | 625 | 3906.3 | 2900 | 1.13 | 2771.41 | G300E | 62082233.33 | 487.12 | G300E | 0 | 0
1975 | Story38 | C27 | 50 MPa RC Column (62.5 cm x 62.5 cm) | Column | 50MPa | Concrete Rectangular | 625 | 625 | 3906.3 | 2900 | 1.13 | 2771.41 | G300E | 38818433.33 | 304.58 | G300E | 0 | 0
1976 | Story38 | C3 | 50 MPa RC Column (62.5 cm x 62.5 cm) | Column | 50MPa | Concrete Rectangular | 625 | 625 | 3906.3 | 2900 | 1.13 | 2771.41 | G300E | 41508666.67 | 325.69 | G300E | 0 | 0
1977 | Story38 | C30 | 50 MPa RC Column (62.5 cm x 62.5 cm) | Column | 50MPa | Concrete Rectangular | 625 | 625 | 3906.3 | 2900 | 1.13 | 2771.41 | G300E | 38831966.67 | 304.69 | G300E | 0 | 0
1978 | Story38 | C31 | 50 MPa RC Column (62.5 cm x 62.5 cm) | Column | 50MPa | Concrete Rectangular | 625 | 625 | 3906.3 | 2900 | 1.13 | 2771.41 | G300E | 62086100 | 487.15 | G300E | 0 | 0
1979 | Story38 | C32 | 50 MPa RC Column (62.5 cm x 62.5 cm) | Column | 50MPa | Concrete Rectangular | 625 | 625 | 3906.3 | 2900 | 1.13 | 2771.41 | G300E | 39458366.67 | 309.6 | G300E | 0 | 0
1980 | Story38 | C33 | 50 MPa RC Column (62.5 cm x 62.5 cm) | Column | 50MPa | Concrete Rectangular | 625 | 625 | 3906.3 | 2900 | 1.13 | 2771.41 | G300E | 39456433.33 | 309.59 | G300E | 0 | 0
1981 | Story38 | C34 | 50 MPa RC Column (62.5 cm x 62.5 cm) | Column | 50MPa | Concrete Rectangular | 625 | 625 | 3906.3 | 2900 | 1.13 | 2771.41 | G300E | 62083200 | 487.13 | G300E | 0 | 0
1982 | Story38 | C35 | 50 MPa RC Column (62.5 cm x 62.5 cm) | Column | 50MPa | Concrete Rectangular | 625 | 625 | 3906.3 | 2900 | 1.13 | 2771.41 | G300E | 38826166.67 | 304.64 | G300E | 0 | 0
1983 | Story38 | C38 | 50 MPa RC Column (62.5 cm x 62.5 cm) | Column | 50MPa | Concrete Rectangular | 625 | 625 | 3906.3 | 2900 | 1.13 | 2771.41 | G300E | 38831966.67 | 304.69 | G300E | 0 | 0
1984 | Story38 | C39 | 50 MPa RC Column (62.5 cm x 62.5 cm) | Column | 50MPa | Concrete Rectangular | 625 | 625 | 3906.3 | 2900 | 1.13 | 2771.41 | G300E | 62088033.33 | 487.17 | G300E | 0 | 0
1985 | Story38 | C4 | 50 MPa RC Column (62.5 cm x 62.5 cm) | Column | 50MPa | Concrete Rectangular | 625 | 625 | 3906.3 | 2900 | 1.13 | 2771.41 | G300E | 39760933.33 | 311.98 | G300E | 0 | 0
1986 | Story38 | C40 | 50 MPa RC Column (62.5 cm x 62.5 cm) | Column | 50MPa | Concrete Rectangular | 625 | 625 | 3906.3 | 2900 | 1.13 | 2771.41 | G300E | 39459333.33 | 309.61 | G300E | 0 | 0
1987 | Story38 | C41 | 50 MPa RC Column (62.5 cm x 62.5 cm) | Column | 50MPa | Concrete Rectangular | 625 | 625 | 3906.3 | 2900 | 1.13 | 2771.41 | G300E | 42508200 | 333.54 | G300E | 0 | 0
1988 | Story38 | C42 | 50 MPa RC Column (62.5 cm x 62.5 cm) | Column | 50MPa | Concrete Rectangular | 625 | 625 | 3906.3 | 2900 | 1.13 | 2771.41 | G300E | 59055600 | 463.37 | G300E | 0 | 0
1989 | Story38 | C43 | 50 MPa RC Column (62.5 cm x 62.5 cm) | Column | 50MPa | Concrete Rectangular | 625 | 625 | 3906.3 | 2900 | 1.13 | 2771.41 | G300E | 46565300 | 365.37 | G300E | 0 | 0
1990 | Story38 | C44 | 50 MPa RC Column (62.5 cm x 62.5 cm) | Column | 50MPa | Concrete Rectangular | 625 | 625 | 3906.3 | 2900 | 1.13 | 2771.41 | G300E | 11327400 | 88.88 | G300E | 0 | 0
1991 | Story38 | C45 | 50 MPa RC Column (62.5 cm x 62.5 cm) | Column | 50MPa | Concrete Rectangular | 625 | 625 | 3906.3 | 2900 | 1.13 | 2771.41 | G300E | 11327400 | 88.88 | G300E | 0 | 0
1992 | Story38 | C46 | 50 MPa RC Column (62.5 cm x 62.5 cm) | Column | 50MPa | Concrete Rectangular | 625 | 625 | 3906.3 | 2900 | 1.13 | 2771.41 | G300E | 46565300 | 365.37 | G300E | 0 | 0
1993 | Story38 | C47 | 50 MPa RC Column (62.5 cm x 62.5 cm) | Column | 50MPa | Concrete Rectangular | 625 | 625 | 3906.3 | 2900 | 1.13 | 2771.41 | G300E | 59057533.33 | 463.39 | G300E | 0 | 0
1994 | Story38 | C48 | 50 MPa RC Column (62.5 cm x 62.5 cm) | Column | 50MPa | Concrete Rectangular | 625 | 625 | 3906.3 | 2900 | 1.13 | 2771.41 | G300E | 42511100 | 333.56 | G300E | 0 | 0
1995 | Story38 | C49 | 50 MPa RC Column (62.5 cm x 62.5 cm) | Column | 50MPa | Concrete Rectangular | 625 | 625 | 3906.3 | 2900 | 1.13 | 2771.41 | G300E | 42423520 | 332.87 | G300E | 0 | 0
1996 | Story38 | C5 | 50 MPa RC Column (62.5 cm x 62.5 cm) | Column | 50MPa | Concrete Rectangular | 625 | 625 | 3906.3 | 2900 | 1.13 | 2771.41 | G300E | 39773500 | 312.08 | G300E | 0 | 0
1997 | Story38 | C50 | 50 MPa RC Column (62.5 cm x 62.5 cm) | Column | 50MPa | Concrete Rectangular | 625 | 625 | 3906.3 | 2900 | 1.13 | 2771.41 | G300E | 49970866.67 | 392.09 | G300E | 0 | 0
1998 | Story38 | C51 | 50 MPa RC Column (62.5 cm x 62.5 cm) | Column | 50MPa | Concrete Rectangular | 625 | 625 | 3906.3 | 2900 | 1.13 | 2771.41 | G300E | 46554666.67 | 365.29 | G300E | 0 | 0
1999 | Story38 | C52 | 50 MPa RC Column (62.5 cm x 62.5 cm) | Column | 50MPa | Concrete Rectangular | 625 | 625 | 3906.3 | 2900 | 1.13 | 2771.41 | G300E | 31462100 | 246.86 | G300E | 0 | 0
2000 | Story38 | C53 | 50 MPa RC Column (62.5 cm x 62.5 cm) | Column | 50MPa | Concrete Rectangular | 625 | 625 | 3906.3 | 2900 | 1.13 | 2771.41 | G300E | 31460166.67 | 246.85 | G300E | 0 | 0
2001 | Story38 | C54 | 50 MPa RC Column (62.5 cm x 62.5 cm) | Column | 50MPa | Concrete Rectangular | 625 | 625 | 3906.3 | 2900 | 1.13 | 2771.41 | G300E | 46554666.67 | 365.29 | G300E | 0 | 0
2002 | Story38 | C55 | 50 MPa RC Column (62.5 cm x 62.5 cm) | Column | 50MPa | Concrete Rectangular | 625 | 625 | 3906.3 | 2900 | 1.13 | 2771.41 | G300E | 49971833.33 | 392.1 | G300E | 0 | 0
2003 | Story38 | C56 | 50 MPa RC Column (62.5 cm x 62.5 cm) | Column | 50MPa | Concrete Rectangular | 625 | 625 | 3906.3 | 2900 | 1.13 | 2771.41 | G300E | 42423520 | 332.87 | G300E | 0 | 0
2004 | Story38 | C57 | 50 MPa RC Column (62.5 cm x 62.5 cm) | Column | 50MPa | Concrete Rectangular | 625 | 625 | 3906.3 | 2900 | 1.13 | 2771.41 | G300E | 30576633.33 | 239.92 | G300E | 0 | 0
2005 | Story38 | C58 | 50 MPa RC Column (62.5 cm x 62.5 cm) | Column | 50MPa | Concrete Rectangular | 625 | 625 | 3906.3 | 2900 | 1.13 | 2771.41 | G300E | 44066080 | 345.76 | G300E | 0 | 0
2006 | Story38 | C59 | 50 MPa RC Column (62.5 cm x 62.5 cm) | Column | 50MPa | Concrete Rectangular | 625 | 625 | 3906.3 | 2900 | 1.13 | 2771.41 | G300E | 41560866.67 | 326.1 | G300E | 0 | 0
2007 | Story38 | C6 | 50 MPa RC Column (62.5 cm x 62.5 cm) | Column | 50MPa | Concrete Rectangular | 625 | 625 | 3906.3 | 2900 | 1.13 | 2771.41 | G300E | 41557966.67 | 326.08 | G300E | 0 | 0
2008 | Story38 | C60 | 50 MPa RC Column (62.5 cm x 62.5 cm) | Column | 50MPa | Concrete Rectangular | 625 | 625 | 3906.3 | 2900 | 1.13 | 2771.41 | G300E | 39781233.33 | 312.14 | G300E | 0 | 0
2009 | Story38 | C61 | 50 MPa RC Column (62.5 cm x 62.5 cm) | Column | 50MPa | Concrete Rectangular | 625 | 625 | 3906.3 | 2900 | 1.13 | 2771.41 | G300E | 39781233.33 | 312.14 | G300E | 0 | 0
2010 | Story38 | C62 | 50 MPa RC Column (62.5 cm x 62.5 cm) | Column | 50MPa | Concrete Rectangular | 625 | 625 | 3906.3 | 2900 | 1.13 | 2771.41 | G300E | 41560866.67 | 326.1 | G300E | 0 | 0
2011 | Story38 | C63 | 50 MPa RC Column (62.5 cm x 62.5 cm) | Column | 50MPa | Concrete Rectangular | 625 | 625 | 3906.3 | 2900 | 1.13 | 2771.41 | G300E | 44067820 | 345.77 | G300E | 0 | 0
2012 | Story38 | C64 | 50 MPa RC Column (62.5 cm x 62.5 cm) | Column | 50MPa | Concrete Rectangular | 625 | 625 | 3906.3 | 2900 | 1.13 | 2771.41 | G300E | 30577600 | 239.92 | G300E | 0 | 0
2013 | Story38 | C7 | 50 MPa RC Column (62.5 cm x 62.5 cm) | Column | 50MPa | Concrete Rectangular | 625 | 625 | 3906.3 | 2900 | 1.13 | 2771.41 | G300E | 44064340 | 345.75 | G300E | 0 | 0
2014 | Story38 | C8 | 50 MPa RC Column (62.5 cm x 62.5 cm) | Column | 50MPa | Concrete Rectangular | 625 | 625 | 3906.3 | 2900 | 1.13 | 2771.41 | G300E | 30576633.33 | 239.92 | G300E | 0 | 0
2015 | Story38 | C9 | 50 MPa RC Column (62.5 cm x 62.5 cm) | Column | 50MPa | Concrete Rectangular | 625 | 625 | 3906.3 | 2900 | 1.13 | 2771.41 | G300E | 42420620 | 332.85 | G300E | 0 | 0
2016 | Story39 | C1 | 50 MPa RC Column (60 cm x 60 cm) | Column | 50MPa | Concrete Rectangular | 600 | 600 | 3600 | 2900 | 1.04 | 2554.13 | G300E | 41597600 | 326.39 | G300E | 0 | 0
2017 | Story39 | C10 | 50 MPa RC Column (60 cm x 60 cm) | Column | 50MPa | Concrete Rectangular | 600 | 600 | 3600 | 2900 | 1.04 | 2554.13 | G300E | 57655866.67 | 452.39 | G300E | 0 | 0
2018 | Story39 | C11 | 50 MPa RC Column (60 cm x 60 cm) | Column | 50MPa | Concrete Rectangular | 600 | 600 | 3600 | 2900 | 1.04 | 2554.13 | G300E | 54390466.67 | 426.77 | G300E | 0 | 0
2019 | Story39 | C12 | 50 MPa RC Column (60 cm x 60 cm) | Column | 50MPa | Concrete Rectangular | 600 | 600 | 3600 | 2900 | 1.04 | 2554.13 | G300E | 38903500 | 305.25 | G300E | 0 | 0
2020 | Story39 | C13 | 50 MPa RC Column (60 cm x 60 cm) | Column | 50MPa | Concrete Rectangular | 600 | 600 | 3600 | 2900 | 1.04 | 2554.13 | G300E | 38869666.67 | 304.99 | G300E | 0 | 0
2021 | Story39 | C14 | 50 MPa RC Column (60 cm x 60 cm) | Column | 50MPa | Concrete Rectangular | 600 | 600 | 3600 | 2900 | 1.04 | 2554.13 | G300E | 54317000 | 426.19 | G300E | 0 | 0
2022 | Story39 | C15 | 50 MPa RC Column (60 cm x 60 cm) | Column | 50MPa | Concrete Rectangular | 600 | 600 | 3600 | 2900 | 1.04 | 2554.13 | G300E | 57656833.33 | 452.4 | G300E | 0 | 0
2023 | Story39 | C16 | 50 MPa RC Column (60 cm x 60 cm) | Column | 50MPa | Concrete Rectangular | 600 | 600 | 3600 | 2900 | 1.04 | 2554.13 | G300E | 43550266.67 | 341.71 | G300E | 0 | 0
2024 | Story39 | C17 | 50 MPa RC Column (60 cm x 60 cm) | Column | 50MPa | Concrete Rectangular | 600 | 600 | 3600 | 2900 | 1.04 | 2554.13 | G300E | 42938560 | 336.91 | G300E | 0 | 0
2025 | Story39 | C18 | 50 MPa RC Column (60 cm x 60 cm) | Column | 50MPa | Concrete Rectangular | 600 | 600 | 3600 | 2900 | 1.04 | 2554.13 | G300E | 65977900 | 517.69 | G300E | 0 | 0
2026 | Story39 | C19 | 50 MPa RC Column (60 cm x 60 cm) | Column | 50MPa | Concrete Rectangular | 600 | 600 | 3600 | 2900 | 1.04 | 2554.13 | G300E | 53666433.33 | 421.09 | G300E | 0 | 0
2027 | Story39 | C2 | 50 MPa RC Column (60 cm x 60 cm) | Column | 50MPa | Concrete Rectangular | 600 | 600 | 3600 | 2900 | 1.04 | 2554.13 | G300E | 45966933.33 | 360.67 | G300E | 0 | 0
2028 | Story39 | C20 | 50 MPa RC Column (60 cm x 60 cm) | Column | 50MPa | Concrete Rectangular | 600 | 600 | 3600 | 2900 | 1.04 | 2554.13 | G300E | 13598100 | 106.7 | G300E | 0 | 0
2029 | Story39 | C21 | 50 MPa RC Column (60 cm x 60 cm) | Column | 50MPa | Concrete Rectangular | 600 | 600 | 3600 | 2900 | 1.04 | 2554.13 | G300E | 13615500 | 106.83 | G300E | 0 | 0
2030 | Story39 | C22 | 50 MPa RC Column (60 cm x 60 cm) | Column | 50MPa | Concrete Rectangular | 600 | 600 | 3600 | 2900 | 1.04 | 2554.13 | G300E | 53658700 | 421.03 | G300E | 0 | 0
2031 | Story39 | C23 | 50 MPa RC Column (60 cm x 60 cm) | Column | 50MPa | Concrete Rectangular | 600 | 600 | 3600 | 2900 | 1.04 | 2554.13 | G300E | 65981766.67 | 517.72 | G300E | 0 | 0
2032 | Story39 | C24 | 50 MPa RC Column (60 cm x 60 cm) | Column | 50MPa | Concrete Rectangular | 600 | 600 | 3600 | 2900 | 1.04 | 2554.13 | G300E | 42942040 | 336.94 | G300E | 0 | 0
2033 | Story39 | C25 | 50 MPa RC Column (60 cm x 60 cm) | Column | 50MPa | Concrete Rectangular | 600 | 600 | 3600 | 2900 | 1.04 | 2554.13 | G300E | 51719566.67 | 405.81 | G300E | 0 | 0
2034 | Story39 | C26 | 50 MPa RC Column (60 cm x 60 cm) | Column | 50MPa | Concrete Rectangular | 600 | 600 | 3600 | 2900 | 1.04 | 2554.13 | G300E | 68866300 | 540.35 | G300E | 0 | 0
2035 | Story39 | C27 | 50 MPa RC Column (60 cm x 60 cm) | Column | 50MPa | Concrete Rectangular | 600 | 600 | 3600 | 2900 | 1.04 | 2554.13 | G300E | 46180566.67 | 362.35 | G300E | 0 | 0
2036 | Story39 | C3 | 50 MPa RC Column (60 cm x 60 cm) | Column | 50MPa | Concrete Rectangular | 600 | 600 | 3600 | 2900 | 1.04 | 2554.13 | G300E | 46206280 | 362.55 | G300E | 0 | 0
2037 | Story39 | C30 | 50 MPa RC Column (60 cm x 60 cm) | Column | 50MPa | Concrete Rectangular | 600 | 600 | 3600 | 2900 | 1.04 | 2554.13 | G300E | 46194100 | 362.46 | G300E | 0 | 0
2038 | Story39 | C31 | 50 MPa RC Column (60 cm x 60 cm) | Column | 50MPa | Concrete Rectangular | 600 | 600 | 3600 | 2900 | 1.04 | 2554.13 | G300E | 68872100 | 540.4 | G300E | 0 | 0
2039 | Story39 | C32 | 50 MPa RC Column (60 cm x 60 cm) | Column | 50MPa | Concrete Rectangular | 600 | 600 | 3600 | 2900 | 1.04 | 2554.13 | G300E | 51465333.33 | 403.82 | G300E | 0 | 0
2040 | Story39 | C33 | 50 MPa RC Column (60 cm x 60 cm) | Column | 50MPa | Concrete Rectangular | 600 | 600 | 3600 | 2900 | 1.04 | 2554.13 | G300E | 51509800 | 404.17 | G300E | 0 | 0
2041 | Story39 | C34 | 50 MPa RC Column (60 cm x 60 cm) | Column | 50MPa | Concrete Rectangular | 600 | 600 | 3600 | 2900 | 1.04 | 2554.13 | G300E | 68869200 | 540.37 | G300E | 0 | 0
2042 | Story39 | C35 | 50 MPa RC Column (60 cm x 60 cm) | Column | 50MPa | Concrete Rectangular | 600 | 600 | 3600 | 2900 | 1.04 | 2554.13 | G300E | 46187333.33 | 362.4 | G300E | 0 | 0
2043 | Story39 | C38 | 50 MPa RC Column (60 cm x 60 cm) | Column | 50MPa | Concrete Rectangular | 600 | 600 | 3600 | 2900 | 1.04 | 2554.13 | G300E | 46193133.33 | 362.45 | G300E | 0 | 0
2044 | Story39 | C39 | 50 MPa RC Column (60 cm x 60 cm) | Column | 50MPa | Concrete Rectangular | 600 | 600 | 3600 | 2900 | 1.04 | 2554.13 | G300E | 68872100 | 540.4 | G300E | 0 | 0
2045 | Story39 | C4 | 50 MPa RC Column (60 cm x 60 cm) | Column | 50MPa | Concrete Rectangular | 600 | 600 | 3600 | 2900 | 1.04 | 2554.13 | G300E | 47621866.67 | 373.66 | G300E | 0 | 0
2046 | Story39 | C40 | 50 MPa RC Column (60 cm x 60 cm) | Column | 50MPa | Concrete Rectangular | 600 | 600 | 3600 | 2900 | 1.04 | 2554.13 | G300E | 51769833.33 | 406.21 | G300E | 0 | 0
2047 | Story39 | C41 | 50 MPa RC Column (60 cm x 60 cm) | Column | 50MPa | Concrete Rectangular | 600 | 600 | 3600 | 2900 | 1.04 | 2554.13 | G300E | 42941460 | 336.93 | G300E | 0 | 0
2048 | Story39 | C42 | 50 MPa RC Column (60 cm x 60 cm) | Column | 50MPa | Concrete Rectangular | 600 | 600 | 3600 | 2900 | 1.04 | 2554.13 | G300E | 65981766.67 | 517.72 | G300E | 0 | 0
2049 | Story39 | C43 | 50 MPa RC Column (60 cm x 60 cm) | Column | 50MPa | Concrete Rectangular | 600 | 600 | 3600 | 2900 | 1.04 | 2554.13 | G300E | 53661600 | 421.05 | G300E | 0 | 0
2050 | Story39 | C44 | 50 MPa RC Column (60 cm x 60 cm) | Column | 50MPa | Concrete Rectangular | 600 | 600 | 3600 | 2900 | 1.04 | 2554.13 | G300E | 13617433.33 | 106.85 | G300E | 0 | 0
2051 | Story39 | C45 | 50 MPa RC Column (60 cm x 60 cm) | Column | 50MPa | Concrete Rectangular | 600 | 600 | 3600 | 2900 | 1.04 | 2554.13 | G300E | 13613566.67 | 106.82 | G300E | 0 | 0
2052 | Story39 | C46 | 50 MPa RC Column (60 cm x 60 cm) | Column | 50MPa | Concrete Rectangular | 600 | 600 | 3600 | 2900 | 1.04 | 2554.13 | G300E | 53661600 | 421.05 | G300E | 0 | 0
2053 | Story39 | C47 | 50 MPa RC Column (60 cm x 60 cm) | Column | 50MPa | Concrete Rectangular | 600 | 600 | 3600 | 2900 | 1.04 | 2554.13 | G300E | 65983700 | 517.73 | G300E | 0 | 0
2054 | Story39 | C48 | 50 MPa RC Column (60 cm x 60 cm) | Column | 50MPa | Concrete Rectangular | 600 | 600 | 3600 | 2900 | 1.04 | 2554.13 | G300E | 42940880 | 336.93 | G300E | 0 | 0
2055 | Story39 | C49 | 50 MPa RC Column (60 cm x 60 cm) | Column | 50MPa | Concrete Rectangular | 600 | 600 | 3600 | 2900 | 1.04 | 2554.13 | G300E | 43550266.67 | 341.71 | G300E | 0 | 0
2056 | Story39 | C5 | 50 MPa RC Column (60 cm x 60 cm) | Column | 50MPa | Concrete Rectangular | 600 | 600 | 3600 | 2900 | 1.04 | 2554.13 | G300E | 49256500 | 386.48 | G300E | 0 | 0
2057 | Story39 | C50 | 50 MPa RC Column (60 cm x 60 cm) | Column | 50MPa | Concrete Rectangular | 600 | 600 | 3600 | 2900 | 1.04 | 2554.13 | G300E | 57656833.33 | 452.4 | G300E | 0 | 0
2058 | Story39 | C51 | 50 MPa RC Column (60 cm x 60 cm) | Column | 50MPa | Concrete Rectangular | 600 | 600 | 3600 | 2900 | 1.04 | 2554.13 | G300E | 54322800 | 426.24 | G300E | 0 | 0
2059 | Story39 | C52 | 50 MPa RC Column (60 cm x 60 cm) | Column | 50MPa | Concrete Rectangular | 600 | 600 | 3600 | 2900 | 1.04 | 2554.13 | G300E | 38872566.67 | 305.01 | G300E | 0 | 0
2060 | Story39 | C53 | 50 MPa RC Column (60 cm x 60 cm) | Column | 50MPa | Concrete Rectangular | 600 | 600 | 3600 | 2900 | 1.04 | 2554.13 | G300E | 38871600 | 305 | G300E | 0 | 0
2061 | Story39 | C54 | 50 MPa RC Column (60 cm x 60 cm) | Column | 50MPa | Concrete Rectangular | 600 | 600 | 3600 | 2900 | 1.04 | 2554.13 | G300E | 54322800 | 426.24 | G300E | 0 | 0
2062 | Story39 | C55 | 50 MPa RC Column (60 cm x 60 cm) | Column | 50MPa | Concrete Rectangular | 600 | 600 | 3600 | 2900 | 1.04 | 2554.13 | G300E | 57658766.67 | 452.41 | G300E | 0 | 0
2063 | Story39 | C56 | 50 MPa RC Column (60 cm x 60 cm) | Column | 50MPa | Concrete Rectangular | 600 | 600 | 3600 | 2900 | 1.04 | 2554.13 | G300E | 43550266.67 | 341.71 | G300E | 0 | 0
2064 | Story39 | C57 | 50 MPa RC Column (60 cm x 60 cm) | Column | 50MPa | Concrete Rectangular | 600 | 600 | 3600 | 2900 | 1.04 | 2554.13 | G300E | 41600500 | 326.41 | G300E | 0 | 0
2065 | Story39 | C58 | 50 MPa RC Column (60 cm x 60 cm) | Column | 50MPa | Concrete Rectangular | 600 | 600 | 3600 | 2900 | 1.04 | 2554.13 | G300E | 45976600 | 360.75 | G300E | 0 | 0
2066 | Story39 | C59 | 50 MPa RC Column (60 cm x 60 cm) | Column | 50MPa | Concrete Rectangular | 600 | 600 | 3600 | 2900 | 1.04 | 2554.13 | G300E | 46128560 | 361.94 | G300E | 0 | 0
2067 | Story39 | C6 | 50 MPa RC Column (60 cm x 60 cm) | Column | 50MPa | Concrete Rectangular | 600 | 600 | 3600 | 2900 | 1.04 | 2554.13 | G300E | 46123340 | 361.9 | G300E | 0 | 0
2068 | Story39 | C60 | 50 MPa RC Column (60 cm x 60 cm) | Column | 50MPa | Concrete Rectangular | 600 | 600 | 3600 | 2900 | 1.04 | 2554.13 | G300E | 49474000 | 388.19 | G300E | 0 | 0
2069 | Story39 | C61 | 50 MPa RC Column (60 cm x 60 cm) | Column | 50MPa | Concrete Rectangular | 600 | 600 | 3600 | 2900 | 1.04 | 2554.13 | G300E | 49576466.67 | 389 | G300E | 0 | 0
2070 | Story39 | C62 | 50 MPa RC Column (60 cm x 60 cm) | Column | 50MPa | Concrete Rectangular | 600 | 600 | 3600 | 2900 | 1.04 | 2554.13 | G300E | 46128560 | 361.94 | G300E | 0 | 0
2071 | Story39 | C63 | 50 MPa RC Column (60 cm x 60 cm) | Column | 50MPa | Concrete Rectangular | 600 | 600 | 3600 | 2900 | 1.04 | 2554.13 | G300E | 45978533.33 | 360.76 | G300E | 0 | 0
2072 | Story39 | C64 | 50 MPa RC Column (60 cm x 60 cm) | Column | 50MPa | Concrete Rectangular | 600 | 600 | 3600 | 2900 | 1.04 | 2554.13 | G300E | 41601466.67 | 326.42 | G300E | 0 | 0
2073 | Story39 | C7 | 50 MPa RC Column (60 cm x 60 cm) | Column | 50MPa | Concrete Rectangular | 600 | 600 | 3600 | 2900 | 1.04 | 2554.13 | G300E | 45973700 | 360.73 | G300E | 0 | 0
2074 | Story39 | C8 | 50 MPa RC Column (60 cm x 60 cm) | Column | 50MPa | Concrete Rectangular | 600 | 600 | 3600 | 2900 | 1.04 | 2554.13 | G300E | 41599533.33 | 326.41 | G300E | 0 | 0
2075 | Story39 | C9 | 50 MPa RC Column (60 cm x 60 cm) | Column | 50MPa | Concrete Rectangular | 600 | 600 | 3600 | 2900 | 1.04 | 2554.13 | G300E | 43547366.67 | 341.69 | G300E | 0 | 0
2076 | Story4 | C1 | 50 MPa RC Column (90 cm x 90 cm) | Column | 50MPa | Concrete Rectangular | 900 | 900 | 8100 | 3175 | 2.57 | 6291.74 | G300E | 42805350 | 335.87 | G300E | 0 | 0
2077 | Story4 | C10 | 50 MPa RC Column (90 cm x 90 cm) | Column | 50MPa | Concrete Rectangular | 900 | 900 | 8100 | 3175 | 2.57 | 6291.74 | G300E | 155292425 | 1218.48 | G300E | 0 | 0
2078 | Story4 | C11 | 50 MPa RC Column (90 cm x 90 cm) | Column | 50MPa | Concrete Rectangular | 900 | 900 | 8100 | 3175 | 2.57 | 6291.74 | G300E | 154987625 | 1216.09 | G300E | 0 | 0
2079 | Story4 | C12 | 50 MPa RC Column (90 cm x 90 cm) | Column | 50MPa | Concrete Rectangular | 900 | 900 | 8100 | 3175 | 2.57 | 6291.74 | G300E | 134976658.33 | 1059.08 | G300E | 0 | 0
2080 | Story4 | C13 | 50 MPa RC Column (90 cm x 90 cm) | Column | 50MPa | Concrete Rectangular | 900 | 900 | 8100 | 3175 | 2.57 | 6291.74 | G300E | 134778750 | 1057.52 | G300E | 0 | 0
2081 | Story4 | C14 | 50 MPa RC Column (90 cm x 90 cm) | Column | 50MPa | Concrete Rectangular | 900 | 900 | 8100 | 3175 | 2.57 | 6291.74 | G300E | 155002441.67 | 1216.21 | G300E | 0 | 0
2082 | Story4 | C15 | 50 MPa RC Column (90 cm x 90 cm) | Column | 50MPa | Concrete Rectangular | 900 | 900 | 8100 | 3175 | 2.57 | 6291.74 | G300E | 155324175 | 1218.73 | G300E | 0 | 0
2083 | Story4 | C16 | 50 MPa RC Column (90 cm x 90 cm) | Column | 50MPa | Concrete Rectangular | 900 | 900 | 8100 | 3175 | 2.57 | 6291.74 | G300E | 58138483.33 | 456.18 | G300E | 0 | 0
2084 | Story4 | C17 | 50 MPa RC Column (90 cm x 90 cm) | Column | 50MPa | Concrete Rectangular | 900 | 900 | 8100 | 3175 | 2.57 | 6291.74 | G300E | 66725165 | 523.55 | G300E | 0 | 0
2085 | Story4 | C18 | 50 MPa RC Column (90 cm x 90 cm) | Column | 50MPa | Concrete Rectangular | 900 | 900 | 8100 | 3175 | 2.57 | 6291.74 | G300E | 179479575 | 1408.26 | G300E | 0 | 0
2086 | Story4 | C19 | 50 MPa RC Column (90 cm x 90 cm) | Column | 50MPa | Concrete Rectangular | 900 | 900 | 8100 | 3175 | 2.57 | 6291.74 | G300E | 168943866.67 | 1325.6 | G300E | 0 | 0
2087 | Story4 | C2 | 50 MPa RC Column (90 cm x 90 cm) | Column | 50MPa | Concrete Rectangular | 900 | 900 | 8100 | 3175 | 2.57 | 6291.74 | G300E | 67349158.33 | 528.45 | G300E | 0 | 0
2088 | Story4 | C20 | 50 MPa RC Column (90 cm x 90 cm) | Column | 50MPa | Concrete Rectangular | 900 | 900 | 8100 | 3175 | 2.57 | 6291.74 | G300E | 103326141.67 | 810.74 | G300E | 0 | 0
2089 | Story4 | C21 | 50 MPa RC Column (90 cm x 90 cm) | Column | 50MPa | Concrete Rectangular | 900 | 900 | 8100 | 3175 | 2.57 | 6291.74 | G300E | 102936675 | 807.68 | G300E | 0 | 0
2090 | Story4 | C22 | 50 MPa RC Column (90 cm x 90 cm) | Column | 50MPa | Concrete Rectangular | 900 | 900 | 8100 | 3175 | 2.57 | 6291.74 | G300E | 169015833.33 | 1326.16 | G300E | 0 | 0
2091 | Story4 | C23 | 50 MPa RC Column (90 cm x 90 cm) | Column | 50MPa | Concrete Rectangular | 900 | 900 | 8100 | 3175 | 2.57 | 6291.74 | G300E | 179492275 | 1408.36 | G300E | 0 | 0
2092 | Story4 | C24 | 50 MPa RC Column (90 cm x 90 cm) | Column | 50MPa | Concrete Rectangular | 900 | 900 | 8100 | 3175 | 2.57 | 6291.74 | G300E | 66721990 | 523.53 | G300E | 0 | 0
2093 | Story4 | C25 | 50 MPa RC Column (90 cm x 90 cm) | Column | 50MPa | Concrete Rectangular | 900 | 900 | 8100 | 3175 | 2.57 | 6291.74 | G300E | 47943558.33 | 376.18 | G300E | 0 | 0
2094 | Story4 | C26 | 50 MPa RC Column (90 cm x 90 cm) | Column | 50MPa | Concrete Rectangular | 900 | 900 | 8100 | 3175 | 2.57 | 6291.74 | G300E | 187545133.33 | 1471.55 | G300E | 0 | 0
2095 | Story4 | C27 | 50 MPa RC Column (90 cm x 90 cm) | Column | 50MPa | Concrete Rectangular | 900 | 900 | 8100 | 3175 | 2.57 | 6291.74 | G300E | 159518350 | 1251.64 | G300E | 0 | 0
2096 | Story4 | C3 | 50 MPa RC Column (90 cm x 90 cm) | Column | 50MPa | Concrete Rectangular | 900 | 900 | 8100 | 3175 | 2.57 | 6291.74 | G300E | 76492100 | 600.19 | G300E | 0 | 0
2097 | Story4 | C30 | 50 MPa RC Column (90 cm x 90 cm) | Column | 50MPa | Concrete Rectangular | 900 | 900 | 8100 | 3175 | 2.57 | 6291.74 | G300E | 159558566.67 | 1251.96 | G300E | 0 | 0
2098 | Story4 | C31 | 50 MPa RC Column (90 cm x 90 cm) | Column | 50MPa | Concrete Rectangular | 900 | 900 | 8100 | 3175 | 2.57 | 6291.74 | G300E | 185465508.33 | 1455.23 | G300E | 0 | 0
2099 | Story4 | C32 | 50 MPa RC Column (90 cm x 90 cm) | Column | 50MPa | Concrete Rectangular | 900 | 900 | 8100 | 3175 | 2.57 | 6291.74 | G300E | 47949908.33 | 376.23 | G300E | 0 | 0
2100 | Story4 | C33 | 50 MPa RC Column (90 cm x 90 cm) | Column | 50MPa | Concrete Rectangular | 900 | 900 | 8100 | 3175 | 2.57 | 6291.74 | G300E | 47950966.67 | 376.24 | G300E | 0 | 0
2101 | Story4 | C34 | 50 MPa RC Column (90 cm x 90 cm) | Column | 50MPa | Concrete Rectangular | 900 | 900 | 8100 | 3175 | 2.57 | 6291.74 | G300E | 187043483.33 | 1467.61 | G300E | 0 | 0
2102 | Story4 | C35 | 50 MPa RC Column (90 cm x 90 cm) | Column | 50MPa | Concrete Rectangular | 900 | 900 | 8100 | 3175 | 2.57 | 6291.74 | G300E | 159553275 | 1251.91 | G300E | 0 | 0
2103 | Story4 | C38 | 50 MPa RC Column (90 cm x 90 cm) | Column | 50MPa | Concrete Rectangular | 900 | 900 | 8100 | 3175 | 2.57 | 6291.74 | G300E | 159571266.67 | 1252.06 | G300E | 0 | 0
2104 | Story4 | C39 | 50 MPa RC Column (90 cm x 90 cm) | Column | 50MPa | Concrete Rectangular | 900 | 900 | 8100 | 3175 | 2.57 | 6291.74 | G300E | 185821108.33 | 1458.02 | G300E | 0 | 0
2105 | Story4 | C4 | 50 MPa RC Column (90 cm x 90 cm) | Column | 50MPa | Concrete Rectangular | 900 | 900 | 8100 | 3175 | 2.57 | 6291.74 | G300E | 60129208.33 | 471.8 | G300E | 0 | 0
2106 | Story4 | C40 | 50 MPa RC Column (90 cm x 90 cm) | Column | 50MPa | Concrete Rectangular | 900 | 900 | 8100 | 3175 | 2.57 | 6291.74 | G300E | 47944616.67 | 376.19 | G300E | 0 | 0
2107 | Story4 | C41 | 50 MPa RC Column (90 cm x 90 cm) | Column | 50MPa | Concrete Rectangular | 900 | 900 | 8100 | 3175 | 2.57 | 6291.74 | G300E | 66718815 | 523.5 | G300E | 0 | 0
2108 | Story4 | C42 | 50 MPa RC Column (90 cm x 90 cm) | Column | 50MPa | Concrete Rectangular | 900 | 900 | 8100 | 3175 | 2.57 | 6291.74 | G300E | 179490158.33 | 1408.35 | G300E | 0 | 0
2109 | Story4 | C43 | 50 MPa RC Column (90 cm x 90 cm) | Column | 50MPa | Concrete Rectangular | 900 | 900 | 8100 | 3175 | 2.57 | 6291.74 | G300E | 169030650 | 1326.28 | G300E | 0 | 0
2110 | Story4 | C44 | 50 MPa RC Column (90 cm x 90 cm) | Column | 50MPa | Concrete Rectangular | 900 | 900 | 8100 | 3175 | 2.57 | 6291.74 | G300E | 103070025 | 808.73 | G300E | 0 | 0
2111 | Story4 | C45 | 50 MPa RC Column (90 cm x 90 cm) | Column | 50MPa | Concrete Rectangular | 900 | 900 | 8100 | 3175 | 2.57 | 6291.74 | G300E | 103063675 | 808.68 | G300E | 0 | 0
2112 | Story4 | C46 | 50 MPa RC Column (90 cm x 90 cm) | Column | 50MPa | Concrete Rectangular | 900 | 900 | 8100 | 3175 | 2.57 | 6291.74 | G300E | 169033825 | 1326.3 | G300E | 0 | 0
2113 | Story4 | C47 | 50 MPa RC Column (90 cm x 90 cm) | Column | 50MPa | Concrete Rectangular | 900 | 900 | 8100 | 3175 | 2.57 | 6291.74 | G300E | 179493333.33 | 1408.37 | G300E | 0 | 0
2114 | Story4 | C48 | 50 MPa RC Column (90 cm x 90 cm) | Column | 50MPa | Concrete Rectangular | 900 | 900 | 8100 | 3175 | 2.57 | 6291.74 | G300E | 66721355 | 523.52 | G300E | 0 | 0
2115 | Story4 | C49 | 50 MPa RC Column (90 cm x 90 cm) | Column | 50MPa | Concrete Rectangular | 900 | 900 | 8100 | 3175 | 2.57 | 6291.74 | G300E | 58126841.67 | 456.08 | G300E | 0 | 0
2116 | Story4 | C5 | 50 MPa RC Column (90 cm x 90 cm) | Column | 50MPa | Concrete Rectangular | 900 | 900 | 8100 | 3175 | 2.57 | 6291.74 | G300E | 60132383.33 | 471.82 | G300E | 0 | 0
2117 | Story4 | C50 | 50 MPa RC Column (90 cm x 90 cm) | Column | 50MPa | Concrete Rectangular | 900 | 900 | 8100 | 3175 | 2.57 | 6291.74 | G300E | 155323116.67 | 1218.72 | G300E | 0 | 0
2118 | Story4 | C51 | 50 MPa RC Column (90 cm x 90 cm) | Column | 50MPa | Concrete Rectangular | 900 | 900 | 8100 | 3175 | 2.57 | 6291.74 | G300E | 155007733.33 | 1216.25 | G300E | 0 | 0
2119 | Story4 | C52 | 50 MPa RC Column (90 cm x 90 cm) | Column | 50MPa | Concrete Rectangular | 900 | 900 | 8100 | 3175 | 2.57 | 6291.74 | G300E | 134838016.67 | 1057.99 | G300E | 0 | 0
2120 | Story4 | C53 | 50 MPa RC Column (90 cm x 90 cm) | Column | 50MPa | Concrete Rectangular | 900 | 900 | 8100 | 3175 | 2.57 | 6291.74 | G300E | 134835900 | 1057.97 | G300E | 0 | 0
2121 | Story4 | C54 | 50 MPa RC Column (90 cm x 90 cm) | Column | 50MPa | Concrete Rectangular | 900 | 900 | 8100 | 3175 | 2.57 | 6291.74 | G300E | 155009850 | 1216.26 | G300E | 0 | 0
2122 | Story4 | C55 | 50 MPa RC Column (90 cm x 90 cm) | Column | 50MPa | Concrete Rectangular | 900 | 900 | 8100 | 3175 | 2.57 | 6291.74 | G300E | 155323116.67 | 1218.72 | G300E | 0 | 0
2123 | Story4 | C56 | 50 MPa RC Column (90 cm x 90 cm) | Column | 50MPa | Concrete Rectangular | 900 | 900 | 8100 | 3175 | 2.57 | 6291.74 | G300E | 58148008.33 | 456.25 | G300E | 0 | 0
2124 | Story4 | C57 | 50 MPa RC Column (90 cm x 90 cm) | Column | 50MPa | Concrete Rectangular | 900 | 900 | 8100 | 3175 | 2.57 | 6291.74 | G300E | 42795825 | 335.79 | G300E | 0 | 0
2125 | Story4 | C58 | 50 MPa RC Column (90 cm x 90 cm) | Column | 50MPa | Concrete Rectangular | 900 | 900 | 8100 | 3175 | 2.57 | 6291.74 | G300E | 67283541.67 | 527.93 | G300E | 0 | 0
2126 | Story4 | C59 | 50 MPa RC Column (90 cm x 90 cm) | Column | 50MPa | Concrete Rectangular | 900 | 900 | 8100 | 3175 | 2.57 | 6291.74 | G300E | 76340970 | 599 | G300E | 0 | 0
2127 | Story4 | C6 | 50 MPa RC Column (90 cm x 90 cm) | Column | 50MPa | Concrete Rectangular | 900 | 900 | 8100 | 3175 | 2.57 | 6291.74 | G300E | 76347955 | 599.05 | G300E | 0 | 0
2128 | Story4 | C60 | 50 MPa RC Column (90 cm x 90 cm) | Column | 50MPa | Concrete Rectangular | 900 | 900 | 8100 | 3175 | 2.57 | 6291.74 | G300E | 60138733.33 | 471.87 | G300E | 0 | 0
2129 | Story4 | C61 | 50 MPa RC Column (90 cm x 90 cm) | Column | 50MPa | Concrete Rectangular | 900 | 900 | 8100 | 3175 | 2.57 | 6291.74 | G300E | 60147200 | 471.94 | G300E | 0 | 0
2130 | Story4 | C62 | 50 MPa RC Column (90 cm x 90 cm) | Column | 50MPa | Concrete Rectangular | 900 | 900 | 8100 | 3175 | 2.57 | 6291.74 | G300E | 76344145 | 599.02 | G300E | 0 | 0
2131 | Story4 | C63 | 50 MPa RC Column (90 cm x 90 cm) | Column | 50MPa | Concrete Rectangular | 900 | 900 | 8100 | 3175 | 2.57 | 6291.74 | G300E | 67278250 | 527.89 | G300E | 0 | 0
2132 | Story4 | C64 | 50 MPa RC Column (90 cm x 90 cm) | Column | 50MPa | Concrete Rectangular | 900 | 900 | 8100 | 3175 | 2.57 | 6291.74 | G300E | 42804291.67 | 335.86 | G300E | 0 | 0
2133 | Story4 | C7 | 50 MPa RC Column (90 cm x 90 cm) | Column | 50MPa | Concrete Rectangular | 900 | 900 | 8100 | 3175 | 2.57 | 6291.74 | G300E | 67294125 | 528.01 | G300E | 0 | 0
2134 | Story4 | C8 | 50 MPa RC Column (90 cm x 90 cm) | Column | 50MPa | Concrete Rectangular | 900 | 900 | 8100 | 3175 | 2.57 | 6291.74 | G300E | 42806408.33 | 335.87 | G300E | 0 | 0
2135 | Story4 | C9 | 50 MPa RC Column (90 cm x 90 cm) | Column | 50MPa | Concrete Rectangular | 900 | 900 | 8100 | 3175 | 2.57 | 6291.74 | G300E | 58153300 | 456.29 | G300E | 0 | 0
2136 | Story40 | C1 | 50 MPa RC Column (60 cm x 60 cm) | Column | 50MPa | Concrete Rectangular | 600 | 600 | 3600 | 2900 | 1.04 | 2554.13 | G300E | 37777333.33 | 296.41 | G300E | 0 | 0
2137 | Story40 | C10 | 50 MPa RC Column (60 cm x 60 cm) | Column | 50MPa | Concrete Rectangular | 600 | 600 | 3600 | 2900 | 1.04 | 2554.13 | G300E | 51207233.33 | 401.79 | G300E | 0 | 0
2138 | Story40 | C11 | 50 MPa RC Column (60 cm x 60 cm) | Column | 50MPa | Concrete Rectangular | 600 | 600 | 3600 | 2900 | 1.04 | 2554.13 | G300E | 47702100 | 374.29 | G300E | 0 | 0
2139 | Story40 | C12 | 50 MPa RC Column (60 cm x 60 cm) | Column | 50MPa | Concrete Rectangular | 600 | 600 | 3600 | 2900 | 1.04 | 2554.13 | G300E | 31612900 | 248.05 | G300E | 0 | 0
2140 | Story40 | C13 | 50 MPa RC Column (60 cm x 60 cm) | Column | 50MPa | Concrete Rectangular | 600 | 600 | 3600 | 2900 | 1.04 | 2554.13 | G300E | 31581000 | 247.8 | G300E | 0 | 0
2141 | Story40 | C14 | 50 MPa RC Column (60 cm x 60 cm) | Column | 50MPa | Concrete Rectangular | 600 | 600 | 3600 | 2900 | 1.04 | 2554.13 | G300E | 47637333.33 | 373.78 | G300E | 0 | 0
2142 | Story40 | C15 | 50 MPa RC Column (60 cm x 60 cm) | Column | 50MPa | Concrete Rectangular | 600 | 600 | 3600 | 2900 | 1.04 | 2554.13 | G300E | 51208200 | 401.8 | G300E | 0 | 0
2143 | Story40 | C16 | 50 MPa RC Column (60 cm x 60 cm) | Column | 50MPa | Concrete Rectangular | 600 | 600 | 3600 | 2900 | 1.04 | 2554.13 | G300E | 39651700 | 311.12 | G300E | 0 | 0
2144 | Story40 | C17 | 50 MPa RC Column (60 cm x 60 cm) | Column | 50MPa | Concrete Rectangular | 600 | 600 | 3600 | 2900 | 1.04 | 2554.13 | G300E | 37891400 | 297.31 | G300E | 0 | 0
2145 | Story40 | C18 | 50 MPa RC Column (60 cm x 60 cm) | Column | 50MPa | Concrete Rectangular | 600 | 600 | 3600 | 2900 | 1.04 | 2554.13 | G300E | 58648633.33 | 460.18 | G300E | 0 | 0
2146 | Story40 | C19 | 50 MPa RC Column (60 cm x 60 cm) | Column | 50MPa | Concrete Rectangular | 600 | 600 | 3600 | 2900 | 1.04 | 2554.13 | G300E | 46394200 | 364.03 | G300E | 0 | 0
2147 | Story40 | C2 | 50 MPa RC Column (60 cm x 60 cm) | Column | 50MPa | Concrete Rectangular | 600 | 600 | 3600 | 2900 | 1.04 | 2554.13 | G300E | 42498920 | 333.46 | G300E | 0 | 0
2148 | Story40 | C20 | 50 MPa RC Column (60 cm x 60 cm) | Column | 50MPa | Concrete Rectangular | 600 | 600 | 3600 | 2900 | 1.04 | 2554.13 | G300E | 14290233.33 | 112.13 | G300E | 0 | 0
2149 | Story40 | C21 | 50 MPa RC Column (60 cm x 60 cm) | Column | 50MPa | Concrete Rectangular | 600 | 600 | 3600 | 2900 | 1.04 | 2554.13 | G300E | 14303766.67 | 112.23 | G300E | 0 | 0
2150 | Story40 | C22 | 50 MPa RC Column (60 cm x 60 cm) | Column | 50MPa | Concrete Rectangular | 600 | 600 | 3600 | 2900 | 1.04 | 2554.13 | G300E | 46385500 | 363.96 | G300E | 0 | 0
2151 | Story40 | C23 | 50 MPa RC Column (60 cm x 60 cm) | Column | 50MPa | Concrete Rectangular | 600 | 600 | 3600 | 2900 | 1.04 | 2554.13 | G300E | 58651533.33 | 460.2 | G300E | 0 | 0
2152 | Story40 | C24 | 50 MPa RC Column (60 cm x 60 cm) | Column | 50MPa | Concrete Rectangular | 600 | 600 | 3600 | 2900 | 1.04 | 2554.13 | G300E | 37891400 | 297.31 | G300E | 0 | 0
2153 | Story40 | C25 | 50 MPa RC Column (60 cm x 60 cm) | Column | 50MPa | Concrete Rectangular | 600 | 600 | 3600 | 2900 | 1.04 | 2554.13 | G300E | 40273266.67 | 316 | G300E | 0 | 0
2154 | Story40 | C26 | 50 MPa RC Column (60 cm x 60 cm) | Column | 50MPa | Concrete Rectangular | 600 | 600 | 3600 | 2900 | 1.04 | 2554.13 | G300E | 60974433.33 | 478.43 | G300E | 0 | 0
2155 | Story40 | C27 | 50 MPa RC Column (60 cm x 60 cm) | Column | 50MPa | Concrete Rectangular | 600 | 600 | 3600 | 2900 | 1.04 | 2554.13 | G300E | 40745000 | 319.7 | G300E | 0 | 0
2156 | Story40 | C3 | 50 MPa RC Column (60 cm x 60 cm) | Column | 50MPa | Concrete Rectangular | 600 | 600 | 3600 | 2900 | 1.04 | 2554.13 | G300E | 41882766.67 | 328.63 | G300E | 0 | 0
2157 | Story40 | C30 | 50 MPa RC Column (60 cm x 60 cm) | Column | 50MPa | Concrete Rectangular | 600 | 600 | 3600 | 2900 | 1.04 | 2554.13 | G300E | 40752733.33 | 319.76 | G300E | 0 | 0
2158 | Story40 | C31 | 50 MPa RC Column (60 cm x 60 cm) | Column | 50MPa | Concrete Rectangular | 600 | 600 | 3600 | 2900 | 1.04 | 2554.13 | G300E | 60979266.67 | 478.47 | G300E | 0 | 0
2159 | Story40 | C32 | 50 MPa RC Column (60 cm x 60 cm) | Column | 50MPa | Concrete Rectangular | 600 | 600 | 3600 | 2900 | 1.04 | 2554.13 | G300E | 40272300 | 315.99 | G300E | 0 | 0
2160 | Story40 | C33 | 50 MPa RC Column (60 cm x 60 cm) | Column | 50MPa | Concrete Rectangular | 600 | 600 | 3600 | 2900 | 1.04 | 2554.13 | G300E | 40272300 | 315.99 | G300E | 0 | 0
2161 | Story40 | C34 | 50 MPa RC Column (60 cm x 60 cm) | Column | 50MPa | Concrete Rectangular | 600 | 600 | 3600 | 2900 | 1.04 | 2554.13 | G300E | 60976366.67 | 478.44 | G300E | 0 | 0
2162 | Story40 | C35 | 50 MPa RC Column (60 cm x 60 cm) | Column | 50MPa | Concrete Rectangular | 600 | 600 | 3600 | 2900 | 1.04 | 2554.13 | G300E | 40746933.33 | 319.72 | G300E | 0 | 0
2163 | Story40 | C38 | 50 MPa RC Column (60 cm x 60 cm) | Column | 50MPa | Concrete Rectangular | 600 | 600 | 3600 | 2900 | 1.04 | 2554.13 | G300E | 40752733.33 | 319.76 | G300E | 0 | 0
2164 | Story40 | C39 | 50 MPa RC Column (60 cm x 60 cm) | Column | 50MPa | Concrete Rectangular | 600 | 600 | 3600 | 2900 | 1.04 | 2554.13 | G300E | 60979266.67 | 478.47 | G300E | 0 | 0
2165 | Story40 | C4 | 50 MPa RC Column (60 cm x 60 cm) | Column | 50MPa | Concrete Rectangular | 600 | 600 | 3600 | 2900 | 1.04 | 2554.13 | G300E | 40939300 | 321.22 | G300E | 0 | 0
2166 | Story40 | C40 | 50 MPa RC Column (60 cm x 60 cm) | Column | 50MPa | Concrete Rectangular | 600 | 600 | 3600 | 2900 | 1.04 | 2554.13 | G300E | 40275200 | 316.01 | G300E | 0 | 0
2167 | Story40 | C41 | 50 MPa RC Column (60 cm x 60 cm) | Column | 50MPa | Concrete Rectangular | 600 | 600 | 3600 | 2900 | 1.04 | 2554.13 | G300E | 37891400 | 297.31 | G300E | 0 | 0
2168 | Story40 | C42 | 50 MPa RC Column (60 cm x 60 cm) | Column | 50MPa | Concrete Rectangular | 600 | 600 | 3600 | 2900 | 1.04 | 2554.13 | G300E | 58651533.33 | 460.2 | G300E | 0 | 0
2169 | Story40 | C43 | 50 MPa RC Column (60 cm x 60 cm) | Column | 50MPa | Concrete Rectangular | 600 | 600 | 3600 | 2900 | 1.04 | 2554.13 | G300E | 46388400 | 363.98 | G300E | 0 | 0
2170 | Story40 | C44 | 50 MPa RC Column (60 cm x 60 cm) | Column | 50MPa | Concrete Rectangular | 600 | 600 | 3600 | 2900 | 1.04 | 2554.13 | G300E | 14309566.67 | 112.28 | G300E | 0 | 0
2171 | Story40 | C45 | 50 MPa RC Column (60 cm x 60 cm) | Column | 50MPa | Concrete Rectangular | 600 | 600 | 3600 | 2900 | 1.04 | 2554.13 | G300E | 14309566.67 | 112.28 | G300E | 0 | 0
2172 | Story40 | C46 | 50 MPa RC Column (60 cm x 60 cm) | Column | 50MPa | Concrete Rectangular | 600 | 600 | 3600 | 2900 | 1.04 | 2554.13 | G300E | 46389366.67 | 363.99 | G300E | 0 | 0
2173 | Story40 | C47 | 50 MPa RC Column (60 cm x 60 cm) | Column | 50MPa | Concrete Rectangular | 600 | 600 | 3600 | 2900 | 1.04 | 2554.13 | G300E | 58654433.33 | 460.22 | G300E | 0 | 0
2174 | Story40 | C48 | 50 MPa RC Column (60 cm x 60 cm) | Column | 50MPa | Concrete Rectangular | 600 | 600 | 3600 | 2900 | 1.04 | 2554.13 | G300E | 37894300 | 297.33 | G300E | 0 | 0
2175 | Story40 | C49 | 50 MPa RC Column (60 cm x 60 cm) | Column | 50MPa | Concrete Rectangular | 600 | 600 | 3600 | 2900 | 1.04 | 2554.13 | G300E | 39652280 | 311.13 | G300E | 0 | 0
2176 | Story40 | C5 | 50 MPa RC Column (60 cm x 60 cm) | Column | 50MPa | Concrete Rectangular | 600 | 600 | 3600 | 2900 | 1.04 | 2554.13 | G300E | 40158233.33 | 315.1 | G300E | 0 | 0
2177 | Story40 | C50 | 50 MPa RC Column (60 cm x 60 cm) | Column | 50MPa | Concrete Rectangular | 600 | 600 | 3600 | 2900 | 1.04 | 2554.13 | G300E | 51209166.67 | 401.81 | G300E | 0 | 0
2178 | Story40 | C51 | 50 MPa RC Column (60 cm x 60 cm) | Column | 50MPa | Concrete Rectangular | 600 | 600 | 3600 | 2900 | 1.04 | 2554.13 | G300E | 47643133.33 | 373.83 | G300E | 0 | 0
2179 | Story40 | C52 | 50 MPa RC Column (60 cm x 60 cm) | Column | 50MPa | Concrete Rectangular | 600 | 600 | 3600 | 2900 | 1.04 | 2554.13 | G300E | 31583900 | 247.82 | G300E | 0 | 0
2180 | Story40 | C53 | 50 MPa RC Column (60 cm x 60 cm) | Column | 50MPa | Concrete Rectangular | 600 | 600 | 3600 | 2900 | 1.04 | 2554.13 | G300E | 31583900 | 247.82 | G300E | 0 | 0
2181 | Story40 | C54 | 50 MPa RC Column (60 cm x 60 cm) | Column | 50MPa | Concrete Rectangular | 600 | 600 | 3600 | 2900 | 1.04 | 2554.13 | G300E | 47643133.33 | 373.83 | G300E | 0 | 0
2182 | Story40 | C55 | 50 MPa RC Column (60 cm x 60 cm) | Column | 50MPa | Concrete Rectangular | 600 | 600 | 3600 | 2900 | 1.04 | 2554.13 | G300E | 51209166.67 | 401.81 | G300E | 0 | 0
2183 | Story40 | C56 | 50 MPa RC Column (60 cm x 60 cm) | Column | 50MPa | Concrete Rectangular | 600 | 600 | 3600 | 2900 | 1.04 | 2554.13 | G300E | 39652280 | 311.13 | G300E | 0 | 0
2184 | Story40 | C57 | 50 MPa RC Column (60 cm x 60 cm) | Column | 50MPa | Concrete Rectangular | 600 | 600 | 3600 | 2900 | 1.04 | 2554.13 | G300E | 37779266.67 | 296.43 | G300E | 0 | 0
2185 | Story40 | C58 | 50 MPa RC Column (60 cm x 60 cm) | Column | 50MPa | Concrete Rectangular | 600 | 600 | 3600 | 2900 | 1.04 | 2554.13 | G300E | 42508780 | 333.54 | G300E | 0 | 0
2186 | Story40 | C59 | 50 MPa RC Column (60 cm x 60 cm) | Column | 50MPa | Concrete Rectangular | 600 | 600 | 3600 | 2900 | 1.04 | 2554.13 | G300E | 41843133.33 | 328.32 | G300E | 0 | 0
2187 | Story40 | C6 | 50 MPa RC Column (60 cm x 60 cm) | Column | 50MPa | Concrete Rectangular | 600 | 600 | 3600 | 2900 | 1.04 | 2554.13 | G300E | 41838300 | 328.28 | G300E | 0 | 0
2188 | Story40 | C60 | 50 MPa RC Column (60 cm x 60 cm) | Column | 50MPa | Concrete Rectangular | 600 | 600 | 3600 | 2900 | 1.04 | 2554.13 | G300E | 40164033.33 | 315.14 | G300E | 0 | 0
2189 | Story40 | C61 | 50 MPa RC Column (60 cm x 60 cm) | Column | 50MPa | Concrete Rectangular | 600 | 600 | 3600 | 2900 | 1.04 | 2554.13 | G300E | 40162100 | 315.13 | G300E | 0 | 0
2190 | Story40 | C62 | 50 MPa RC Column (60 cm x 60 cm) | Column | 50MPa | Concrete Rectangular | 600 | 600 | 3600 | 2900 | 1.04 | 2554.13 | G300E | 41843133.33 | 328.32 | G300E | 0 | 0
2191 | Story40 | C63 | 50 MPa RC Column (60 cm x 60 cm) | Column | 50MPa | Concrete Rectangular | 600 | 600 | 3600 | 2900 | 1.04 | 2554.13 | G300E | 42510520 | 333.55 | G300E | 0 | 0
2192 | Story40 | C64 | 50 MPa RC Column (60 cm x 60 cm) | Column | 50MPa | Concrete Rectangular | 600 | 600 | 3600 | 2900 | 1.04 | 2554.13 | G300E | 37780233.33 | 296.44 | G300E | 0 | 0
2193 | Story40 | C7 | 50 MPa RC Column (60 cm x 60 cm) | Column | 50MPa | Concrete Rectangular | 600 | 600 | 3600 | 2900 | 1.04 | 2554.13 | G300E | 42507620 | 333.53 | G300E | 0 | 0
2194 | Story40 | C8 | 50 MPa RC Column (60 cm x 60 cm) | Column | 50MPa | Concrete Rectangular | 600 | 600 | 3600 | 2900 | 1.04 | 2554.13 | G300E | 37778300 | 296.42 | G300E | 0 | 0
2195 | Story40 | C9 | 50 MPa RC Column (60 cm x 60 cm) | Column | 50MPa | Concrete Rectangular | 600 | 600 | 3600 | 2900 | 1.04 | 2554.13 | G300E | 39649380 | 311.1 | G300E | 0 | 0
2196 | Story41 | C1 | 50 MPa RC Column (57.5 cm x 57.5 cm) | Column | 50MPa | Concrete Rectangular | 575 | 575 | 3306.3 | 2900 | 0.96 | 2345.72 | G300E | 48135166.67 | 377.69 | G300E | 0 | 0
2197 | Story41 | C10 | 50 MPa RC Column (57.5 cm x 57.5 cm) | Column | 50MPa | Concrete Rectangular | 575 | 575 | 3306.3 | 2900 | 0.96 | 2345.72 | G300E | 57732233.33 | 452.99 | G300E | 0 | 0
2198 | Story41 | C11 | 50 MPa RC Column (57.5 cm x 57.5 cm) | Column | 50MPa | Concrete Rectangular | 575 | 575 | 3306.3 | 2900 | 0.96 | 2345.72 | G300E | 54164266.67 | 424.99 | G300E | 0 | 0
2199 | Story41 | C12 | 50 MPa RC Column (57.5 cm x 57.5 cm) | Column | 50MPa | Concrete Rectangular | 575 | 575 | 3306.3 | 2900 | 0.96 | 2345.72 | G300E | 39062033.33 | 306.5 | G300E | 0 | 0
2200 | Story41 | C13 | 50 MPa RC Column (57.5 cm x 57.5 cm) | Column | 50MPa | Concrete Rectangular | 575 | 575 | 3306.3 | 2900 | 0.96 | 2345.72 | G300E | 39034966.67 | 306.28 | G300E | 0 | 0
2201 | Story41 | C14 | 50 MPa RC Column (57.5 cm x 57.5 cm) | Column | 50MPa | Concrete Rectangular | 575 | 575 | 3306.3 | 2900 | 0.96 | 2345.72 | G300E | 54102400 | 424.51 | G300E | 0 | 0
2202 | Story41 | C15 | 50 MPa RC Column (57.5 cm x 57.5 cm) | Column | 50MPa | Concrete Rectangular | 575 | 575 | 3306.3 | 2900 | 0.96 | 2345.72 | G300E | 57732233.33 | 452.99 | G300E | 0 | 0
2203 | Story41 | C16 | 50 MPa RC Column (57.5 cm x 57.5 cm) | Column | 50MPa | Concrete Rectangular | 575 | 575 | 3306.3 | 2900 | 0.96 | 2345.72 | G300E | 43264133.33 | 339.47 | G300E | 0 | 0
2204 | Story41 | C17 | 50 MPa RC Column (57.5 cm x 57.5 cm) | Column | 50MPa | Concrete Rectangular | 575 | 575 | 3306.3 | 2900 | 0.96 | 2345.72 | G300E | 46209566.67 | 362.58 | G300E | 0 | 0
2205 | Story41 | C18 | 50 MPa RC Column (57.5 cm x 57.5 cm) | Column | 50MPa | Concrete Rectangular | 575 | 575 | 3306.3 | 2900 | 0.96 | 2345.72 | G300E | 65250000 | 511.98 | G300E | 0 | 0
2206 | Story41 | C19 | 50 MPa RC Column (57.5 cm x 57.5 cm) | Column | 50MPa | Concrete Rectangular | 575 | 575 | 3306.3 | 2900 | 0.96 | 2345.72 | G300E | 53161833.33 | 417.13 | G300E | 0 | 0
2207 | Story41 | C2 | 50 MPa RC Column (57.5 cm x 57.5 cm) | Column | 50MPa | Concrete Rectangular | 575 | 575 | 3306.3 | 2900 | 0.96 | 2345.72 | G300E | 47095033.33 | 369.53 | G300E | 0 | 0
2208 | Story41 | C20 | 50 MPa RC Column (57.5 cm x 57.5 cm) | Column | 50MPa | Concrete Rectangular | 575 | 575 | 3306.3 | 2900 | 0.96 | 2345.72 | G300E | 17616533.33 | 138.23 | G300E | 0 | 0
2209 | Story41 | C21 | 50 MPa RC Column (57.5 cm x 57.5 cm) | Column | 50MPa | Concrete Rectangular | 575 | 575 | 3306.3 | 2900 | 0.96 | 2345.72 | G300E | 17633933.33 | 138.36 | G300E | 0 | 0
2210 | Story41 | C22 | 50 MPa RC Column (57.5 cm x 57.5 cm) | Column | 50MPa | Concrete Rectangular | 575 | 575 | 3306.3 | 2900 | 0.96 | 2345.72 | G300E | 53154100 | 417.07 | G300E | 0 | 0
2211 | Story41 | C23 | 50 MPa RC Column (57.5 cm x 57.5 cm) | Column | 50MPa | Concrete Rectangular | 575 | 575 | 3306.3 | 2900 | 0.96 | 2345.72 | G300E | 65253866.67 | 512.01 | G300E | 0 | 0
2212 | Story41 | C24 | 50 MPa RC Column (57.5 cm x 57.5 cm) | Column | 50MPa | Concrete Rectangular | 575 | 575 | 3306.3 | 2900 | 0.96 | 2345.72 | G300E | 46212466.67 | 362.6 | G300E | 0 | 0
2213 | Story41 | C25 | 50 MPa RC Column (57.5 cm x 57.5 cm) | Column | 50MPa | Concrete Rectangular | 575 | 575 | 3306.3 | 2900 | 0.96 | 2345.72 | G300E | 44017360 | 345.38 | G300E | 0 | 0
2214 | Story41 | C26 | 50 MPa RC Column (57.5 cm x 57.5 cm) | Column | 50MPa | Concrete Rectangular | 575 | 575 | 3306.3 | 2900 | 0.96 | 2345.72 | G300E | 67795233.33 | 531.95 | G300E | 0 | 0
2215 | Story41 | C27 | 50 MPa RC Column (57.5 cm x 57.5 cm) | Column | 50MPa | Concrete Rectangular | 575 | 575 | 3306.3 | 2900 | 0.96 | 2345.72 | G300E | 46927800 | 368.21 | G300E | 0 | 0
2216 | Story41 | C3 | 50 MPa RC Column (57.5 cm x 57.5 cm) | Column | 50MPa | Concrete Rectangular | 575 | 575 | 3306.3 | 2900 | 0.96 | 2345.72 | G300E | 48257933.33 | 378.65 | G300E | 0 | 0
2217 | Story41 | C30 | 50 MPa RC Column (57.5 cm x 57.5 cm) | Column | 50MPa | Concrete Rectangular | 575 | 575 | 3306.3 | 2900 | 0.96 | 2345.72 | G300E | 46936500 | 368.28 | G300E | 0 | 0
2218 | Story41 | C31 | 50 MPa RC Column (57.5 cm x 57.5 cm) | Column | 50MPa | Concrete Rectangular | 575 | 575 | 3306.3 | 2900 | 0.96 | 2345.72 | G300E | 67801033.33 | 531.99 | G300E | 0 | 0
2219 | Story41 | C32 | 50 MPa RC Column (57.5 cm x 57.5 cm) | Column | 50MPa | Concrete Rectangular | 575 | 575 | 3306.3 | 2900 | 0.96 | 2345.72 | G300E | 44019100 | 345.39 | G300E | 0 | 0
2220 | Story41 | C33 | 50 MPa RC Column (57.5 cm x 57.5 cm) | Column | 50MPa | Concrete Rectangular | 575 | 575 | 3306.3 | 2900 | 0.96 | 2345.72 | G300E | 44016780 | 345.37 | G300E | 0 | 0
2221 | Story41 | C34 | 50 MPa RC Column (57.5 cm x 57.5 cm) | Column | 50MPa | Concrete Rectangular | 575 | 575 | 3306.3 | 2900 | 0.96 | 2345.72 | G300E | 67798133.33 | 531.97 | G300E | 0 | 0
2222 | Story41 | C35 | 50 MPa RC Column (57.5 cm x 57.5 cm) | Column | 50MPa | Concrete Rectangular | 575 | 575 | 3306.3 | 2900 | 0.96 | 2345.72 | G300E | 46931666.67 | 368.24 | G300E | 0 | 0
2223 | Story41 | C38 | 50 MPa RC Column (57.5 cm x 57.5 cm) | Column | 50MPa | Concrete Rectangular | 575 | 575 | 3306.3 | 2900 | 0.96 | 2345.72 | G300E | 46936500 | 368.28 | G300E | 0 | 0
2224 | Story41 | C39 | 50 MPa RC Column (57.5 cm x 57.5 cm) | Column | 50MPa | Concrete Rectangular | 575 | 575 | 3306.3 | 2900 | 0.96 | 2345.72 | G300E | 67801033.33 | 531.99 | G300E | 0 | 0
2225 | Story41 | C4 | 50 MPa RC Column (57.5 cm x 57.5 cm) | Column | 50MPa | Concrete Rectangular | 575 | 575 | 3306.3 | 2900 | 0.96 | 2345.72 | G300E | 46774680 | 367.01 | G300E | 0 | 0
2226 | Story41 | C40 | 50 MPa RC Column (57.5 cm x 57.5 cm) | Column | 50MPa | Concrete Rectangular | 575 | 575 | 3306.3 | 2900 | 0.96 | 2345.72 | G300E | 44019100 | 345.39 | G300E | 0 | 0
2227 | Story41 | C41 | 50 MPa RC Column (57.5 cm x 57.5 cm) | Column | 50MPa | Concrete Rectangular | 575 | 575 | 3306.3 | 2900 | 0.96 | 2345.72 | G300E | 46212466.67 | 362.6 | G300E | 0 | 0
2228 | Story41 | C42 | 50 MPa RC Column (57.5 cm x 57.5 cm) | Column | 50MPa | Concrete Rectangular | 575 | 575 | 3306.3 | 2900 | 0.96 | 2345.72 | G300E | 65253866.67 | 512.01 | G300E | 0 | 0
2229 | Story41 | C43 | 50 MPa RC Column (57.5 cm x 57.5 cm) | Column | 50MPa | Concrete Rectangular | 575 | 575 | 3306.3 | 2900 | 0.96 | 2345.72 | G300E | 53156033.33 | 417.08 | G300E | 0 | 0
2230 | Story41 | C44 | 50 MPa RC Column (57.5 cm x 57.5 cm) | Column | 50MPa | Concrete Rectangular | 575 | 575 | 3306.3 | 2900 | 0.96 | 2345.72 | G300E | 17640700 | 138.42 | G300E | 0 | 0
2231 | Story41 | C45 | 50 MPa RC Column (57.5 cm x 57.5 cm) | Column | 50MPa | Concrete Rectangular | 575 | 575 | 3306.3 | 2900 | 0.96 | 2345.72 | G300E | 17638766.67 | 138.4 | G300E | 0 | 0
2232 | Story41 | C46 | 50 MPa RC Column (57.5 cm x 57.5 cm) | Column | 50MPa | Concrete Rectangular | 575 | 575 | 3306.3 | 2900 | 0.96 | 2345.72 | G300E | 53156033.33 | 417.08 | G300E | 0 | 0
2233 | Story41 | C47 | 50 MPa RC Column (57.5 cm x 57.5 cm) | Column | 50MPa | Concrete Rectangular | 575 | 575 | 3306.3 | 2900 | 0.96 | 2345.72 | G300E | 65254833.33 | 512.01 | G300E | 0 | 0
2234 | Story41 | C48 | 50 MPa RC Column (57.5 cm x 57.5 cm) | Column | 50MPa | Concrete Rectangular | 575 | 575 | 3306.3 | 2900 | 0.96 | 2345.72 | G300E | 46213433.33 | 362.61 | G300E | 0 | 0
2235 | Story41 | C49 | 50 MPa RC Column (57.5 cm x 57.5 cm) | Column | 50MPa | Concrete Rectangular | 575 | 575 | 3306.3 | 2900 | 0.96 | 2345.72 | G300E | 43263166.67 | 339.46 | G300E | 0 | 0
2236 | Story41 | C5 | 50 MPa RC Column (57.5 cm x 57.5 cm) | Column | 50MPa | Concrete Rectangular | 575 | 575 | 3306.3 | 2900 | 0.96 | 2345.72 | G300E | 46779320 | 367.05 | G300E | 0 | 0
2237 | Story41 | C50 | 50 MPa RC Column (57.5 cm x 57.5 cm) | Column | 50MPa | Concrete Rectangular | 575 | 575 | 3306.3 | 2900 | 0.96 | 2345.72 | G300E | 57733200 | 453 | G300E | 0 | 0
2238 | Story41 | C51 | 50 MPa RC Column (57.5 cm x 57.5 cm) | Column | 50MPa | Concrete Rectangular | 575 | 575 | 3306.3 | 2900 | 0.96 | 2345.72 | G300E | 54107233.33 | 424.55 | G300E | 0 | 0
2239 | Story41 | C52 | 50 MPa RC Column (57.5 cm x 57.5 cm) | Column | 50MPa | Concrete Rectangular | 575 | 575 | 3306.3 | 2900 | 0.96 | 2345.72 | G300E | 39039800 | 306.32 | G300E | 0 | 0
2240 | Story41 | C53 | 50 MPa RC Column (57.5 cm x 57.5 cm) | Column | 50MPa | Concrete Rectangular | 575 | 575 | 3306.3 | 2900 | 0.96 | 2345.72 | G300E | 39036900 | 306.3 | G300E | 0 | 0
2241 | Story41 | C54 | 50 MPa RC Column (57.5 cm x 57.5 cm) | Column | 50MPa | Concrete Rectangular | 575 | 575 | 3306.3 | 2900 | 0.96 | 2345.72 | G300E | 54107233.33 | 424.55 | G300E | 0 | 0
2242 | Story41 | C55 | 50 MPa RC Column (57.5 cm x 57.5 cm) | Column | 50MPa | Concrete Rectangular | 575 | 575 | 3306.3 | 2900 | 0.96 | 2345.72 | G300E | 57735133.33 | 453.01 | G300E | 0 | 0
2243 | Story41 | C56 | 50 MPa RC Column (57.5 cm x 57.5 cm) | Column | 50MPa | Concrete Rectangular | 575 | 575 | 3306.3 | 2900 | 0.96 | 2345.72 | G300E | 43264133.33 | 339.47 | G300E | 0 | 0
2244 | Story41 | C57 | 50 MPa RC Column (57.5 cm x 57.5 cm) | Column | 50MPa | Concrete Rectangular | 575 | 575 | 3306.3 | 2900 | 0.96 | 2345.72 | G300E | 48137100 | 377.7 | G300E | 0 | 0
2245 | Story41 | C58 | 50 MPa RC Column (57.5 cm x 57.5 cm) | Column | 50MPa | Concrete Rectangular | 575 | 575 | 3306.3 | 2900 | 0.96 | 2345.72 | G300E | 47097933.33 | 369.55 | G300E | 0 | 0
2246 | Story41 | C59 | 50 MPa RC Column (57.5 cm x 57.5 cm) | Column | 50MPa | Concrete Rectangular | 575 | 575 | 3306.3 | 2900 | 0.96 | 2345.72 | G300E | 48239566.67 | 378.51 | G300E | 0 | 0
2247 | Story41 | C6 | 50 MPa RC Column (57.5 cm x 57.5 cm) | Column | 50MPa | Concrete Rectangular | 575 | 575 | 3306.3 | 2900 | 0.96 | 2345.72 | G300E | 48233766.67 | 378.46 | G300E | 0 | 0
2248 | Story41 | C60 | 50 MPa RC Column (57.5 cm x 57.5 cm) | Column | 50MPa | Concrete Rectangular | 575 | 575 | 3306.3 | 2900 | 0.96 | 2345.72 | G300E | 46784540 | 367.09 | G300E | 0 | 0
2249 | Story41 | C61 | 50 MPa RC Column (57.5 cm x 57.5 cm) | Column | 50MPa | Concrete Rectangular | 575 | 575 | 3306.3 | 2900 | 0.96 | 2345.72 | G300E | 46784540 | 367.09 | G300E | 0 | 0
2250 | Story41 | C62 | 50 MPa RC Column (57.5 cm x 57.5 cm) | Column | 50MPa | Concrete Rectangular | 575 | 575 | 3306.3 | 2900 | 0.96 | 2345.72 | G300E | 48239566.67 | 378.51 | G300E | 0 | 0
2251 | Story41 | C63 | 50 MPa RC Column (57.5 cm x 57.5 cm) | Column | 50MPa | Concrete Rectangular | 575 | 575 | 3306.3 | 2900 | 0.96 | 2345.72 | G300E | 47098900 | 369.56 | G300E | 0 | 0
2252 | Story41 | C64 | 50 MPa RC Column (57.5 cm x 57.5 cm) | Column | 50MPa | Concrete Rectangular | 575 | 575 | 3306.3 | 2900 | 0.96 | 2345.72 | G300E | 48139033.33 | 377.72 | G300E | 0 | 0
2253 | Story41 | C7 | 50 MPa RC Column (57.5 cm x 57.5 cm) | Column | 50MPa | Concrete Rectangular | 575 | 575 | 3306.3 | 2900 | 0.96 | 2345.72 | G300E | 47095033.33 | 369.53 | G300E | 0 | 0
2254 | Story41 | C8 | 50 MPa RC Column (57.5 cm x 57.5 cm) | Column | 50MPa | Concrete Rectangular | 575 | 575 | 3306.3 | 2900 | 0.96 | 2345.72 | G300E | 48137100 | 377.7 | G300E | 0 | 0
2255 | Story41 | C9 | 50 MPa RC Column (57.5 cm x 57.5 cm) | Column | 50MPa | Concrete Rectangular | 575 | 575 | 3306.3 | 2900 | 0.96 | 2345.72 | G300E | 43260266.67 | 339.44 | G300E | 0 | 0
2256 | Story41 | D17 | 50 MPa RC Column (105 cm x 105 cm) | Column | 50MPa | Concrete Rectangular | 1050 | 1050 | 11025 | 30680.4 | 33.83 | 82752.64 | G300E | 1951058677.2 | 15308.73 | G300E | 0 | 0
2257 | Story41 | D18 | 50 MPa RC Column (97.5 cm x 97.5 cm) | Column | 50MPa | Concrete Rectangular | 975 | 975 | 9506.3 | 24258.8 | 23.06 | 56418.4 | G300E | 1821678197.8 | 14293.56 | G300E | 0 | 0
2258 | Story41 | D19 | 50 MPa RC Column (100 cm x 100 cm) | Column | 50MPa | Concrete Rectangular | 1000 | 1000 | 10000 | 30680.4 | 30.68 | 75059.08 | G300E | 1938195067.27 | 15207.8 | G300E | 0 | 0
2259 | Story41 | D20 | 50 MPa RC Column (100 cm x 100 cm) | Column | 50MPa | Concrete Rectangular | 1000 | 1000 | 10000 | 30680.4 | 30.68 | 75059.08 | G300E | 1937107617.53 | 15199.27 | G300E | 0 | 0
2260 | Story41 | D21 | 50 MPa RC Column (105 cm x 105 cm) | Column | 50MPa | Concrete Rectangular | 1050 | 1050 | 11025 | 30680.4 | 33.83 | 82752.64 | G300E | 1952725645.6 | 15321.81 | G300E | 0 | 0
2261 | Story41 | D22 | 50 MPa RC Column (97.5 cm x 97.5 cm) | Column | 50MPa | Concrete Rectangular | 975 | 975 | 9506.3 | 24258.8 | 23.06 | 56418.4 | G300E | 1821678197.8 | 14293.56 | G300E | 0 | 0
2262 | Story41 | D23 | 50 MPa RC Column (97.5 cm x 97.5 cm) | Column | 50MPa | Concrete Rectangular | 975 | 975 | 9506.3 | 24258.8 | 23.06 | 56418.4 | G300E | 1822773886.93 | 14302.16 | G300E | 0 | 0
2263 | Story41 | D24 | 50 MPa RC Column (97.5 cm x 97.5 cm) | Column | 50MPa | Concrete Rectangular | 975 | 975 | 9506.3 | 24258.8 | 23.06 | 56418.4 | G300E | 1822776582.36 | 14302.18 | G300E | 0 | 0
2264 | Story41 | D25 | 50 MPa RC Column (97.5 cm x 97.5 cm) | Column | 50MPa | Concrete Rectangular | 975 | 975 | 9506.3 | 24258.8 | 23.06 | 56418.4 | G300E | 1822768496.09 | 14302.12 | G300E | 0 | 0
2265 | Story41 | D26 | 50 MPa RC Column (97.5 cm x 97.5 cm) | Column | 50MPa | Concrete Rectangular | 975 | 975 | 9506.3 | 24258.8 | 23.06 | 56418.4 | G300E | 1822784668.62 | 14302.24 | G300E | 0 | 0
2266 | Story41 | D27 | 50 MPa RC Column (97.5 cm x 97.5 cm) | Column | 50MPa | Concrete Rectangular | 975 | 975 | 9506.3 | 24258.8 | 23.06 | 56418.4 | G300E | 1821678197.8 | 14293.56 | G300E | 0 | 0
2267 | Story41 | D28 | 50 MPa RC Column (105 cm x 105 cm) | Column | 50MPa | Concrete Rectangular | 1050 | 1050 | 11025 | 30680.4 | 33.83 | 82752.64 | G300E | 1952831322.53 | 15322.64 | G300E | 0 | 0
2268 | Story41 | D29 | 50 MPa RC Column (100 cm x 100 cm) | Column | 50MPa | Concrete Rectangular | 1000 | 1000 | 10000 | 30680.4 | 30.68 | 75059.08 | G300E | 1937203067.67 | 15200.01 | G300E | 0 | 0
2269 | Story41 | D30 | 50 MPa RC Column (100 cm x 100 cm) | Column | 50MPa | Concrete Rectangular | 1000 | 1000 | 10000 | 30680.4 | 30.68 | 75059.08 | G300E | 1937165569.4 | 15199.72 | G300E | 0 | 0
2270 | Story41 | D31 | 50 MPa RC Column (97.5 cm x 97.5 cm) | Column | 50MPa | Concrete Rectangular | 975 | 975 | 9506.3 | 24258.8 | 23.06 | 56418.4 | G300E | 1821678197.8 | 14293.56 | G300E | 0 | 0
2271 | Story41 | D32 | 50 MPa RC Column (105 cm x 105 cm) | Column | 50MPa | Concrete Rectangular | 1050 | 1050 | 11025 | 30680.4 | 33.83 | 82752.64 | G300E | 1952948930.73 | 15323.56 | G300E | 0 | 0
2272 | Story42 | C1 | 50 MPa RC Column (57.5 cm x 57.5 cm) | Column | 50MPa | Concrete Rectangular | 575 | 575 | 3306.3 | 2900 | 0.96 | 2345.72 | G300E | 27593500 | 216.51 | G300E | 0 | 0
2273 | Story42 | C10 | 50 MPa RC Column (57.5 cm x 57.5 cm) | Column | 50MPa | Concrete Rectangular | 575 | 575 | 3306.3 | 2900 | 0.96 | 2345.72 | G300E | 50300500 | 394.68 | G300E | 0 | 0
2274 | Story42 | C11 | 50 MPa RC Column (57.5 cm x 57.5 cm) | Column | 50MPa | Concrete Rectangular | 575 | 575 | 3306.3 | 2900 | 0.96 | 2345.72 | G300E | 46690966.67 | 366.35 | G300E | 0 | 0
2275 | Story42 | C12 | 50 MPa RC Column (57.5 cm x 57.5 cm) | Column | 50MPa | Concrete Rectangular | 575 | 575 | 3306.3 | 2900 | 0.96 | 2345.72 | G300E | 32255733.33 | 253.09 | G300E | 0 | 0
2276 | Story42 | C13 | 50 MPa RC Column (57.5 cm x 57.5 cm) | Column | 50MPa | Concrete Rectangular | 575 | 575 | 3306.3 | 2900 | 0.96 | 2345.72 | G300E | 32225766.67 | 252.86 | G300E | 0 | 0
2277 | Story42 | C14 | 50 MPa RC Column (57.5 cm x 57.5 cm) | Column | 50MPa | Concrete Rectangular | 575 | 575 | 3306.3 | 2900 | 0.96 | 2345.72 | G300E | 46622333.33 | 365.82 | G300E | 0 | 0
2278 | Story42 | C15 | 50 MPa RC Column (57.5 cm x 57.5 cm) | Column | 50MPa | Concrete Rectangular | 575 | 575 | 3306.3 | 2900 | 0.96 | 2345.72 | G300E | 50300500 | 394.68 | G300E | 0 | 0
2279 | Story42 | C16 | 50 MPa RC Column (57.5 cm x 57.5 cm) | Column | 50MPa | Concrete Rectangular | 575 | 575 | 3306.3 | 2900 | 0.96 | 2345.72 | G300E | 36664700 | 287.68 | G300E | 0 | 0
2280 | Story42 | C17 | 50 MPa RC Column (57.5 cm x 57.5 cm) | Column | 50MPa | Concrete Rectangular | 575 | 575 | 3306.3 | 2900 | 0.96 | 2345.72 | G300E | 38786533.33 | 304.33 | G300E | 0 | 0
2281 | Story42 | C18 | 50 MPa RC Column (57.5 cm x 57.5 cm) | Column | 50MPa | Concrete Rectangular | 575 | 575 | 3306.3 | 2900 | 0.96 | 2345.72 | G300E | 57318500 | 449.74 | G300E | 0 | 0
2282 | Story42 | C19 | 50 MPa RC Column (57.5 cm x 57.5 cm) | Column | 50MPa | Concrete Rectangular | 575 | 575 | 3306.3 | 2900 | 0.96 | 2345.72 | G300E | 45919566.67 | 360.3 | G300E | 0 | 0
2283 | Story42 | C2 | 50 MPa RC Column (57.5 cm x 57.5 cm) | Column | 50MPa | Concrete Rectangular | 575 | 575 | 3306.3 | 2900 | 0.96 | 2345.72 | G300E | 38166900 | 299.47 | G300E | 0 | 0
2284 | Story42 | C20 | 50 MPa RC Column (57.5 cm x 57.5 cm) | Column | 50MPa | Concrete Rectangular | 575 | 575 | 3306.3 | 2900 | 0.96 | 2345.72 | G300E | 14979466.67 | 117.53 | G300E | 0 | 0
2285 | Story42 | C21 | 50 MPa RC Column (57.5 cm x 57.5 cm) | Column | 50MPa | Concrete Rectangular | 575 | 575 | 3306.3 | 2900 | 0.96 | 2345.72 | G300E | 14995900 | 117.66 | G300E | 0 | 0
2286 | Story42 | C22 | 50 MPa RC Column (57.5 cm x 57.5 cm) | Column | 50MPa | Concrete Rectangular | 575 | 575 | 3306.3 | 2900 | 0.96 | 2345.72 | G300E | 45911833.33 | 360.24 | G300E | 0 | 0
2287 | Story42 | C23 | 50 MPa RC Column (57.5 cm x 57.5 cm) | Column | 50MPa | Concrete Rectangular | 575 | 575 | 3306.3 | 2900 | 0.96 | 2345.72 | G300E | 57321400 | 449.76 | G300E | 0 | 0
2288 | Story42 | C24 | 50 MPa RC Column (57.5 cm x 57.5 cm) | Column | 50MPa | Concrete Rectangular | 575 | 575 | 3306.3 | 2900 | 0.96 | 2345.72 | G300E | 38789433.33 | 304.36 | G300E | 0 | 0
2289 | Story42 | C25 | 50 MPa RC Column (57.5 cm x 57.5 cm) | Column | 50MPa | Concrete Rectangular | 575 | 575 | 3306.3 | 2900 | 0.96 | 2345.72 | G300E | 37907060 | 297.43 | G300E | 0 | 0
2290 | Story42 | C26 | 50 MPa RC Column (57.5 cm x 57.5 cm) | Column | 50MPa | Concrete Rectangular | 575 | 575 | 3306.3 | 2900 | 0.96 | 2345.72 | G300E | 59935266.67 | 470.27 | G300E | 0 | 0
2291 | Story42 | C27 | 50 MPa RC Column (57.5 cm x 57.5 cm) | Column | 50MPa | Concrete Rectangular | 575 | 575 | 3306.3 | 2900 | 0.96 | 2345.72 | G300E | 40500433.33 | 317.78 | G300E | 0 | 0
2292 | Story42 | C3 | 50 MPa RC Column (57.5 cm x 57.5 cm) | Column | 50MPa | Concrete Rectangular | 575 | 575 | 3306.3 | 2900 | 0.96 | 2345.72 | G300E | 39184800 | 307.46 | G300E | 0 | 0
2293 | Story42 | C30 | 50 MPa RC Column (57.5 cm x 57.5 cm) | Column | 50MPa | Concrete Rectangular | 575 | 575 | 3306.3 | 2900 | 0.96 | 2345.72 | G300E | 40507200 | 317.83 | G300E | 0 | 0
2294 | Story42 | C31 | 50 MPa RC Column (57.5 cm x 57.5 cm) | Column | 50MPa | Concrete Rectangular | 575 | 575 | 3306.3 | 2900 | 0.96 | 2345.72 | G300E | 59939133.33 | 470.3 | G300E | 0 | 0
2295 | Story42 | C32 | 50 MPa RC Column (57.5 cm x 57.5 cm) | Column | 50MPa | Concrete Rectangular | 575 | 575 | 3306.3 | 2900 | 0.96 | 2345.72 | G300E | 37909380 | 297.45 | G300E | 0 | 0
2296 | Story42 | C33 | 50 MPa RC Column (57.5 cm x 57.5 cm) | Column | 50MPa | Concrete Rectangular | 575 | 575 | 3306.3 | 2900 | 0.96 | 2345.72 | G300E | 37907060 | 297.43 | G300E | 0 | 0
2297 | Story42 | C34 | 50 MPa RC Column (57.5 cm x 57.5 cm) | Column | 50MPa | Concrete Rectangular | 575 | 575 | 3306.3 | 2900 | 0.96 | 2345.72 | G300E | 59936233.33 | 470.28 | G300E | 0 | 0
2298 | Story42 | C35 | 50 MPa RC Column (57.5 cm x 57.5 cm) | Column | 50MPa | Concrete Rectangular | 575 | 575 | 3306.3 | 2900 | 0.96 | 2345.72 | G300E | 40502366.67 | 317.8 | G300E | 0 | 0
2299 | Story42 | C38 | 50 MPa RC Column (57.5 cm x 57.5 cm) | Column | 50MPa | Concrete Rectangular | 575 | 575 | 3306.3 | 2900 | 0.96 | 2345.72 | G300E | 40507200 | 317.83 | G300E | 0 | 0
2300 | Story42 | C39 | 50 MPa RC Column (57.5 cm x 57.5 cm) | Column | 50MPa | Concrete Rectangular | 575 | 575 | 3306.3 | 2900 | 0.96 | 2345.72 | G300E | 59939133.33 | 470.3 | G300E | 0 | 0
2301 | Story42 | C4 | 50 MPa RC Column (57.5 cm x 57.5 cm) | Column | 50MPa | Concrete Rectangular | 575 | 575 | 3306.3 | 2900 | 0.96 | 2345.72 | G300E | 39294420 | 308.32 | G300E | 0 | 0
2302 | Story42 | C40 | 50 MPa RC Column (57.5 cm x 57.5 cm) | Column | 50MPa | Concrete Rectangular | 575 | 575 | 3306.3 | 2900 | 0.96 | 2345.72 | G300E | 37909380 | 297.45 | G300E | 0 | 0
2303 | Story42 | C41 | 50 MPa RC Column (57.5 cm x 57.5 cm) | Column | 50MPa | Concrete Rectangular | 575 | 575 | 3306.3 | 2900 | 0.96 | 2345.72 | G300E | 38788466.67 | 304.35 | G300E | 0 | 0
2304 | Story42 | C42 | 50 MPa RC Column (57.5 cm x 57.5 cm) | Column | 50MPa | Concrete Rectangular | 575 | 575 | 3306.3 | 2900 | 0.96 | 2345.72 | G300E | 57321400 | 449.76 | G300E | 0 | 0
2305 | Story42 | C43 | 50 MPa RC Column (57.5 cm x 57.5 cm) | Column | 50MPa | Concrete Rectangular | 575 | 575 | 3306.3 | 2900 | 0.96 | 2345.72 | G300E | 45913766.67 | 360.26 | G300E | 0 | 0
2306 | Story42 | C44 | 50 MPa RC Column (57.5 cm x 57.5 cm) | Column | 50MPa | Concrete Rectangular | 575 | 575 | 3306.3 | 2900 | 0.96 | 2345.72 | G300E | 15004600 | 117.73 | G300E | 0 | 0
2307 | Story42 | C45 | 50 MPa RC Column (57.5 cm x 57.5 cm) | Column | 50MPa | Concrete Rectangular | 575 | 575 | 3306.3 | 2900 | 0.96 | 2345.72 | G300E | 15002666.67 | 117.72 | G300E | 0 | 0
2308 | Story42 | C46 | 50 MPa RC Column (57.5 cm x 57.5 cm) | Column | 50MPa | Concrete Rectangular | 575 | 575 | 3306.3 | 2900 | 0.96 | 2345.72 | G300E | 45913766.67 | 360.26 | G300E | 0 | 0
2309 | Story42 | C47 | 50 MPa RC Column (57.5 cm x 57.5 cm) | Column | 50MPa | Concrete Rectangular | 575 | 575 | 3306.3 | 2900 | 0.96 | 2345.72 | G300E | 57322366.67 | 449.77 | G300E | 0 | 0
2310 | Story42 | C48 | 50 MPa RC Column (57.5 cm x 57.5 cm) | Column | 50MPa | Concrete Rectangular | 575 | 575 | 3306.3 | 2900 | 0.96 | 2345.72 | G300E | 38789433.33 | 304.36 | G300E | 0 | 0
2311 | Story42 | C49 | 50 MPa RC Column (57.5 cm x 57.5 cm) | Column | 50MPa | Concrete Rectangular | 575 | 575 | 3306.3 | 2900 | 0.96 | 2345.72 | G300E | 36664700 | 287.68 | G300E | 0 | 0
2312 | Story42 | C5 | 50 MPa RC Column (57.5 cm x 57.5 cm) | Column | 50MPa | Concrete Rectangular | 575 | 575 | 3306.3 | 2900 | 0.96 | 2345.72 | G300E | 39301960 | 308.38 | G300E | 0 | 0
2313 | Story42 | C50 | 50 MPa RC Column (57.5 cm x 57.5 cm) | Column | 50MPa | Concrete Rectangular | 575 | 575 | 3306.3 | 2900 | 0.96 | 2345.72 | G300E | 50301466.67 | 394.68 | G300E | 0 | 0
2314 | Story42 | C51 | 50 MPa RC Column (57.5 cm x 57.5 cm) | Column | 50MPa | Concrete Rectangular | 575 | 575 | 3306.3 | 2900 | 0.96 | 2345.72 | G300E | 46628133.33 | 365.86 | G300E | 0 | 0
2315 | Story42 | C52 | 50 MPa RC Column (57.5 cm x 57.5 cm) | Column | 50MPa | Concrete Rectangular | 575 | 575 | 3306.3 | 2900 | 0.96 | 2345.72 | G300E | 32230600 | 252.89 | G300E | 0 | 0
2316 | Story42 | C53 | 50 MPa RC Column (57.5 cm x 57.5 cm) | Column | 50MPa | Concrete Rectangular | 575 | 575 | 3306.3 | 2900 | 0.96 | 2345.72 | G300E | 32227700 | 252.87 | G300E | 0 | 0
2317 | Story42 | C54 | 50 MPa RC Column (57.5 cm x 57.5 cm) | Column | 50MPa | Concrete Rectangular | 575 | 575 | 3306.3 | 2900 | 0.96 | 2345.72 | G300E | 46628133.33 | 365.86 | G300E | 0 | 0
2318 | Story42 | C55 | 50 MPa RC Column (57.5 cm x 57.5 cm) | Column | 50MPa | Concrete Rectangular | 575 | 575 | 3306.3 | 2900 | 0.96 | 2345.72 | G300E | 50303400 | 394.7 | G300E | 0 | 0
2319 | Story42 | C56 | 50 MPa RC Column (57.5 cm x 57.5 cm) | Column | 50MPa | Concrete Rectangular | 575 | 575 | 3306.3 | 2900 | 0.96 | 2345.72 | G300E | 36664700 | 287.68 | G300E | 0 | 0
2320 | Story42 | C57 | 50 MPa RC Column (57.5 cm x 57.5 cm) | Column | 50MPa | Concrete Rectangular | 575 | 575 | 3306.3 | 2900 | 0.96 | 2345.72 | G300E | 27595433.33 | 216.52 | G300E | 0 | 0
2321 | Story42 | C58 | 50 MPa RC Column (57.5 cm x 57.5 cm) | Column | 50MPa | Concrete Rectangular | 575 | 575 | 3306.3 | 2900 | 0.96 | 2345.72 | G300E | 38164000 | 299.45 | G300E | 0 | 0
2322 | Story42 | C59 | 50 MPa RC Column (57.5 cm x 57.5 cm) | Column | 50MPa | Concrete Rectangular | 575 | 575 | 3306.3 | 2900 | 0.96 | 2345.72 | G300E | 39186733.33 | 307.47 | G300E | 0 | 0
2323 | Story42 | C6 | 50 MPa RC Column (57.5 cm x 57.5 cm) | Column | 50MPa | Concrete Rectangular | 575 | 575 | 3306.3 | 2900 | 0.96 | 2345.72 | G300E | 39183833.33 | 307.45 | G300E | 0 | 0
2324 | Story42 | C60 | 50 MPa RC Column (57.5 cm x 57.5 cm) | Column | 50MPa | Concrete Rectangular | 575 | 575 | 3306.3 | 2900 | 0.96 | 2345.72 | G300E | 39308340 | 308.43 | G300E | 0 | 0
2325 | Story42 | C61 | 50 MPa RC Column (57.5 cm x 57.5 cm) | Column | 50MPa | Concrete Rectangular | 575 | 575 | 3306.3 | 2900 | 0.96 | 2345.72 | G300E | 39308340 | 308.43 | G300E | 0 | 0
2326 | Story42 | C62 | 50 MPa RC Column (57.5 cm x 57.5 cm) | Column | 50MPa | Concrete Rectangular | 575 | 575 | 3306.3 | 2900 | 0.96 | 2345.72 | G300E | 39186733.33 | 307.47 | G300E | 0 | 0
2327 | Story42 | C63 | 50 MPa RC Column (57.5 cm x 57.5 cm) | Column | 50MPa | Concrete Rectangular | 575 | 575 | 3306.3 | 2900 | 0.96 | 2345.72 | G300E | 38165933.33 | 299.46 | G300E | 0 | 0
2328 | Story42 | C64 | 50 MPa RC Column (57.5 cm x 57.5 cm) | Column | 50MPa | Concrete Rectangular | 575 | 575 | 3306.3 | 2900 | 0.96 | 2345.72 | G300E | 27596400 | 216.53 | G300E | 0 | 0
2329 | Story42 | C7 | 50 MPa RC Column (57.5 cm x 57.5 cm) | Column | 50MPa | Concrete Rectangular | 575 | 575 | 3306.3 | 2900 | 0.96 | 2345.72 | G300E | 38162066.67 | 299.43 | G300E | 0 | 0
2330 | Story42 | C8 | 50 MPa RC Column (57.5 cm x 57.5 cm) | Column | 50MPa | Concrete Rectangular | 575 | 575 | 3306.3 | 2900 | 0.96 | 2345.72 | G300E | 27595433.33 | 216.52 | G300E | 0 | 0
2331 | Story42 | C9 | 50 MPa RC Column (57.5 cm x 57.5 cm) | Column | 50MPa | Concrete Rectangular | 575 | 575 | 3306.3 | 2900 | 0.96 | 2345.72 | G300E | 36661800 | 287.66 | G300E | 0 | 0
2332 | Story43 | C1 | 50 MPa RC Column (55 cm x 55 cm) | Column | 50MPa | Concrete Rectangular | 550 | 550 | 3025 | 2900 | 0.88 | 2146.18 | G300E | 39190600 | 307.5 | G300E | 0 | 0
2333 | Story43 | C10 | 50 MPa RC Column (55 cm x 55 cm) | Column | 50MPa | Concrete Rectangular | 550 | 550 | 3025 | 2900 | 0.88 | 2146.18 | G300E | 56929900 | 446.69 | G300E | 0 | 0
2334 | Story43 | C11 | 50 MPa RC Column (55 cm x 55 cm) | Column | 50MPa | Concrete Rectangular | 550 | 550 | 3025 | 2900 | 0.88 | 2146.18 | G300E | 52682366.67 | 413.37 | G300E | 0 | 0
2335 | Story43 | C12 | 50 MPa RC Column (55 cm x 55 cm) | Column | 50MPa | Concrete Rectangular | 550 | 550 | 3025 | 2900 | 0.88 | 2146.18 | G300E | 38802000 | 304.45 | G300E | 0 | 0
2336 | Story43 | C13 | 50 MPa RC Column (55 cm x 55 cm) | Column | 50MPa | Concrete Rectangular | 550 | 550 | 3025 | 2900 | 0.88 | 2146.18 | G300E | 38777833.33 | 304.27 | G300E | 0 | 0
2337 | Story43 | C14 | 50 MPa RC Column (55 cm x 55 cm) | Column | 50MPa | Concrete Rectangular | 550 | 550 | 3025 | 2900 | 0.88 | 2146.18 | G300E | 52622433.33 | 412.9 | G300E | 0 | 0
2338 | Story43 | C15 | 50 MPa RC Column (55 cm x 55 cm) | Column | 50MPa | Concrete Rectangular | 550 | 550 | 3025 | 2900 | 0.88 | 2146.18 | G300E | 56929900 | 446.69 | G300E | 0 | 0
2339 | Story43 | C16 | 50 MPa RC Column (55 cm x 55 cm) | Column | 50MPa | Concrete Rectangular | 550 | 550 | 3025 | 2900 | 0.88 | 2146.18 | G300E | 46086800 | 361.61 | G300E | 0 | 0
2340 | Story43 | C17 | 50 MPa RC Column (55 cm x 55 cm) | Column | 50MPa | Concrete Rectangular | 550 | 550 | 3025 | 2900 | 0.88 | 2146.18 | G300E | 43653700 | 342.52 | G300E | 0 | 0
2341 | Story43 | C18 | 50 MPa RC Column (55 cm x 55 cm) | Column | 50MPa | Concrete Rectangular | 550 | 550 | 3025 | 2900 | 0.88 | 2146.18 | G300E | 63448133.33 | 497.84 | G300E | 0 | 0
2342 | Story43 | C19 | 50 MPa RC Column (55 cm x 55 cm) | Column | 50MPa | Concrete Rectangular | 550 | 550 | 3025 | 2900 | 0.88 | 2146.18 | G300E | 52162300 | 409.28 | G300E | 0 | 0
2343 | Story43 | C2 | 50 MPa RC Column (55 cm x 55 cm) | Column | 50MPa | Concrete Rectangular | 550 | 550 | 3025 | 2900 | 0.88 | 2146.18 | G300E | 48304140 | 379.01 | G300E | 0 | 0
2344 | Story43 | C20 | 50 MPa RC Column (55 cm x 55 cm) | Column | 50MPa | Concrete Rectangular | 550 | 550 | 3025 | 2900 | 0.88 | 2146.18 | G300E | 21342066.67 | 167.46 | G300E | 0 | 0
2345 | Story43 | C21 | 50 MPa RC Column (55 cm x 55 cm) | Column | 50MPa | Concrete Rectangular | 550 | 550 | 3025 | 2900 | 0.88 | 2146.18 | G300E | 21356566.67 | 167.57 | G300E | 0 | 0
2346 | Story43 | C22 | 50 MPa RC Column (55 cm x 55 cm) | Column | 50MPa | Concrete Rectangular | 550 | 550 | 3025 | 2900 | 0.88 | 2146.18 | G300E | 52155533.33 | 409.23 | G300E | 0 | 0
2347 | Story43 | C23 | 50 MPa RC Column (55 cm x 55 cm) | Column | 50MPa | Concrete Rectangular | 550 | 550 | 3025 | 2900 | 0.88 | 2146.18 | G300E | 63451033.33 | 497.86 | G300E | 0 | 0
2348 | Story43 | C24 | 50 MPa RC Column (55 cm x 55 cm) | Column | 50MPa | Concrete Rectangular | 550 | 550 | 3025 | 2900 | 0.88 | 2146.18 | G300E | 43653700 | 342.52 | G300E | 0 | 0
2349 | Story43 | C25 | 50 MPa RC Column (55 cm x 55 cm) | Column | 50MPa | Concrete Rectangular | 550 | 550 | 3025 | 2900 | 0.88 | 2146.18 | G300E | 45704966.67 | 358.62 | G300E | 0 | 0
2350 | Story43 | C26 | 50 MPa RC Column (55 cm x 55 cm) | Column | 50MPa | Concrete Rectangular | 550 | 550 | 3025 | 2900 | 0.88 | 2146.18 | G300E | 65907333.33 | 517.13 | G300E | 0 | 0
2351 | Story43 | C27 | 50 MPa RC Column (55 cm x 55 cm) | Column | 50MPa | Concrete Rectangular | 550 | 550 | 3025 | 2900 | 0.88 | 2146.18 | G300E | 47513600 | 372.81 | G300E | 0 | 0
2352 | Story43 | C3 | 50 MPa RC Column (55 cm x 55 cm) | Column | 50MPa | Concrete Rectangular | 550 | 550 | 3025 | 2900 | 0.88 | 2146.18 | G300E | 43162633.33 | 338.67 | G300E | 0 | 0
2353 | Story43 | C30 | 50 MPa RC Column (55 cm x 55 cm) | Column | 50MPa | Concrete Rectangular | 550 | 550 | 3025 | 2900 | 0.88 | 2146.18 | G300E | 47520366.67 | 372.86 | G300E | 0 | 0
2354 | Story43 | C31 | 50 MPa RC Column (55 cm x 55 cm) | Column | 50MPa | Concrete Rectangular | 550 | 550 | 3025 | 2900 | 0.88 | 2146.18 | G300E | 65911200 | 517.16 | G300E | 0 | 0
2355 | Story43 | C32 | 50 MPa RC Column (55 cm x 55 cm) | Column | 50MPa | Concrete Rectangular | 550 | 550 | 3025 | 2900 | 0.88 | 2146.18 | G300E | 45705933.33 | 358.63 | G300E | 0 | 0
2356 | Story43 | C33 | 50 MPa RC Column (55 cm x 55 cm) | Column | 50MPa | Concrete Rectangular | 550 | 550 | 3025 | 2900 | 0.88 | 2146.18 | G300E | 45704000 | 358.61 | G300E | 0 | 0
2357 | Story43 | C34 | 50 MPa RC Column (55 cm x 55 cm) | Column | 50MPa | Concrete Rectangular | 550 | 550 | 3025 | 2900 | 0.88 | 2146.18 | G300E | 65908300 | 517.14 | G300E | 0 | 0
2358 | Story43 | C35 | 50 MPa RC Column (55 cm x 55 cm) | Column | 50MPa | Concrete Rectangular | 550 | 550 | 3025 | 2900 | 0.88 | 2146.18 | G300E | 47515533.33 | 372.82 | G300E | 0 | 0
2359 | Story43 | C38 | 50 MPa RC Column (55 cm x 55 cm) | Column | 50MPa | Concrete Rectangular | 550 | 550 | 3025 | 2900 | 0.88 | 2146.18 | G300E | 47520366.67 | 372.86 | G300E | 0 | 0
2360 | Story43 | C39 | 50 MPa RC Column (55 cm x 55 cm) | Column | 50MPa | Concrete Rectangular | 550 | 550 | 3025 | 2900 | 0.88 | 2146.18 | G300E | 65912166.67 | 517.17 | G300E | 0 | 0
2361 | Story43 | C4 | 50 MPa RC Column (55 cm x 55 cm) | Column | 50MPa | Concrete Rectangular | 550 | 550 | 3025 | 2900 | 0.88 | 2146.18 | G300E | 44369033.33 | 348.14 | G300E | 0 | 0
2362 | Story43 | C40 | 50 MPa RC Column (55 cm x 55 cm) | Column | 50MPa | Concrete Rectangular | 550 | 550 | 3025 | 2900 | 0.88 | 2146.18 | G300E | 45706900 | 358.63 | G300E | 0 | 0
2363 | Story43 | C41 | 50 MPa RC Column (55 cm x 55 cm) | Column | 50MPa | Concrete Rectangular | 550 | 550 | 3025 | 2900 | 0.88 | 2146.18 | G300E | 43653700 | 342.52 | G300E | 0 | 0
2364 | Story43 | C42 | 50 MPa RC Column (55 cm x 55 cm) | Column | 50MPa | Concrete Rectangular | 550 | 550 | 3025 | 2900 | 0.88 | 2146.18 | G300E | 63451033.33 | 497.86 | G300E | 0 | 0
2365 | Story43 | C43 | 50 MPa RC Column (55 cm x 55 cm) | Column | 50MPa | Concrete Rectangular | 550 | 550 | 3025 | 2900 | 0.88 | 2146.18 | G300E | 52157466.67 | 409.25 | G300E | 0 | 0
2366 | Story43 | C44 | 50 MPa RC Column (55 cm x 55 cm) | Column | 50MPa | Concrete Rectangular | 550 | 550 | 3025 | 2900 | 0.88 | 2146.18 | G300E | 21367200 | 167.65 | G300E | 0 | 0
2367 | Story43 | C45 | 50 MPa RC Column (55 cm x 55 cm) | Column | 50MPa | Concrete Rectangular | 550 | 550 | 3025 | 2900 | 0.88 | 2146.18 | G300E | 21366233.33 | 167.65 | G300E | 0 | 0
2368 | Story43 | C46 | 50 MPa RC Column (55 cm x 55 cm) | Column | 50MPa | Concrete Rectangular | 550 | 550 | 3025 | 2900 | 0.88 | 2146.18 | G300E | 52158433.33 | 409.25 | G300E | 0 | 0
2369 | Story43 | C47 | 50 MPa RC Column (55 cm x 55 cm) | Column | 50MPa | Concrete Rectangular | 550 | 550 | 3025 | 2900 | 0.88 | 2146.18 | G300E | 63452000 | 497.87 | G300E | 0 | 0
2370 | Story43 | C48 | 50 MPa RC Column (55 cm x 55 cm) | Column | 50MPa | Concrete Rectangular | 550 | 550 | 3025 | 2900 | 0.88 | 2146.18 | G300E | 43653700 | 342.52 | G300E | 0 | 0
2371 | Story43 | C49 | 50 MPa RC Column (55 cm x 55 cm) | Column | 50MPa | Concrete Rectangular | 550 | 550 | 3025 | 2900 | 0.88 | 2146.18 | G300E | 46086800 | 361.61 | G300E | 0 | 0
2372 | Story43 | C5 | 50 MPa RC Column (55 cm x 55 cm) | Column | 50MPa | Concrete Rectangular | 550 | 550 | 3025 | 2900 | 0.88 | 2146.18 | G300E | 44379666.67 | 348.22 | G300E | 0 | 0
2373 | Story43 | C50 | 50 MPa RC Column (55 cm x 55 cm) | Column | 50MPa | Concrete Rectangular | 550 | 550 | 3025 | 2900 | 0.88 | 2146.18 | G300E | 56929900 | 446.69 | G300E | 0 | 0
2374 | Story43 | C51 | 50 MPa RC Column (55 cm x 55 cm) | Column | 50MPa | Concrete Rectangular | 550 | 550 | 3025 | 2900 | 0.88 | 2146.18 | G300E | 52626300 | 412.93 | G300E | 0 | 0
2375 | Story43 | C52 | 50 MPa RC Column (55 cm x 55 cm) | Column | 50MPa | Concrete Rectangular | 550 | 550 | 3025 | 2900 | 0.88 | 2146.18 | G300E | 38780733.33 | 304.29 | G300E | 0 | 0
2376 | Story43 | C53 | 50 MPa RC Column (55 cm x 55 cm) | Column | 50MPa | Concrete Rectangular | 550 | 550 | 3025 | 2900 | 0.88 | 2146.18 | G300E | 38778800 | 304.27 | G300E | 0 | 0
2377 | Story43 | C54 | 50 MPa RC Column (55 cm x 55 cm) | Column | 50MPa | Concrete Rectangular | 550 | 550 | 3025 | 2900 | 0.88 | 2146.18 | G300E | 52626300 | 412.93 | G300E | 0 | 0
2378 | Story43 | C55 | 50 MPa RC Column (55 cm x 55 cm) | Column | 50MPa | Concrete Rectangular | 550 | 550 | 3025 | 2900 | 0.88 | 2146.18 | G300E | 56929900 | 446.69 | G300E | 0 | 0
2379 | Story43 | C56 | 50 MPa RC Column (55 cm x 55 cm) | Column | 50MPa | Concrete Rectangular | 550 | 550 | 3025 | 2900 | 0.88 | 2146.18 | G300E | 46087380 | 361.62 | G300E | 0 | 0
2380 | Story43 | C57 | 50 MPa RC Column (55 cm x 55 cm) | Column | 50MPa | Concrete Rectangular | 550 | 550 | 3025 | 2900 | 0.88 | 2146.18 | G300E | 39193500 | 307.53 | G300E | 0 | 0
2381 | Story43 | C58 | 50 MPa RC Column (55 cm x 55 cm) | Column | 50MPa | Concrete Rectangular | 550 | 550 | 3025 | 2900 | 0.88 | 2146.18 | G300E | 48298340 | 378.97 | G300E | 0 | 0
2382 | Story43 | C59 | 50 MPa RC Column (55 cm x 55 cm) | Column | 50MPa | Concrete Rectangular | 550 | 550 | 3025 | 2900 | 0.88 | 2146.18 | G300E | 43194533.33 | 338.92 | G300E | 0 | 0
2383 | Story43 | C6 | 50 MPa RC Column (55 cm x 55 cm) | Column | 50MPa | Concrete Rectangular | 550 | 550 | 3025 | 2900 | 0.88 | 2146.18 | G300E | 43191633.33 | 338.9 | G300E | 0 | 0
2384 | Story43 | C60 | 50 MPa RC Column (55 cm x 55 cm) | Column | 50MPa | Concrete Rectangular | 550 | 550 | 3025 | 2900 | 0.88 | 2146.18 | G300E | 44386433.33 | 348.27 | G300E | 0 | 0
2385 | Story43 | C61 | 50 MPa RC Column (55 cm x 55 cm) | Column | 50MPa | Concrete Rectangular | 550 | 550 | 3025 | 2900 | 0.88 | 2146.18 | G300E | 44386433.33 | 348.27 | G300E | 0 | 0
2386 | Story43 | C62 | 50 MPa RC Column (55 cm x 55 cm) | Column | 50MPa | Concrete Rectangular | 550 | 550 | 3025 | 2900 | 0.88 | 2146.18 | G300E | 43195500 | 338.93 | G300E | 0 | 0
2387 | Story43 | C63 | 50 MPa RC Column (55 cm x 55 cm) | Column | 50MPa | Concrete Rectangular | 550 | 550 | 3025 | 2900 | 0.88 | 2146.18 | G300E | 48301240 | 378.99 | G300E | 0 | 0
2388 | Story43 | C64 | 50 MPa RC Column (55 cm x 55 cm) | Column | 50MPa | Concrete Rectangular | 550 | 550 | 3025 | 2900 | 0.88 | 2146.18 | G300E | 39194466.67 | 307.53 | G300E | 0 | 0
2389 | Story43 | C7 | 50 MPa RC Column (55 cm x 55 cm) | Column | 50MPa | Concrete Rectangular | 550 | 550 | 3025 | 2900 | 0.88 | 2146.18 | G300E | 48297180 | 378.96 | G300E | 0 | 0
2390 | Story43 | C8 | 50 MPa RC Column (55 cm x 55 cm) | Column | 50MPa | Concrete Rectangular | 550 | 550 | 3025 | 2900 | 0.88 | 2146.18 | G300E | 39191566.67 | 307.51 | G300E | 0 | 0
2391 | Story43 | C9 | 50 MPa RC Column (55 cm x 55 cm) | Column | 50MPa | Concrete Rectangular | 550 | 550 | 3025 | 2900 | 0.88 | 2146.18 | G300E | 46084480 | 361.6 | G300E | 0 | 0
2392 | Story44 | C1 | 50 MPa RC Column (55 cm x 55 cm) | Column | 50MPa | Concrete Rectangular | 550 | 550 | 3025 | 2900 | 0.88 | 2146.18 | G300E | 35598466.67 | 279.32 | G300E | 0 | 0
2393 | Story44 | C10 | 50 MPa RC Column (55 cm x 55 cm) | Column | 50MPa | Concrete Rectangular | 550 | 550 | 3025 | 2900 | 0.88 | 2146.18 | G300E | 50009533.33 | 392.39 | G300E | 0 | 0
2394 | Story44 | C11 | 50 MPa RC Column (55 cm x 55 cm) | Column | 50MPa | Concrete Rectangular | 550 | 550 | 3025 | 2900 | 0.88 | 2146.18 | G300E | 46527600 | 365.07 | G300E | 0 | 0
2395 | Story44 | C12 | 50 MPa RC Column (55 cm x 55 cm) | Column | 50MPa | Concrete Rectangular | 550 | 550 | 3025 | 2900 | 0.88 | 2146.18 | G300E | 32290533.33 | 253.36 | G300E | 0 | 0
2396 | Story44 | C13 | 50 MPa RC Column (55 cm x 55 cm) | Column | 50MPa | Concrete Rectangular | 550 | 550 | 3025 | 2900 | 0.88 | 2146.18 | G300E | 32269266.67 | 253.2 | G300E | 0 | 0
2397 | Story44 | C14 | 50 MPa RC Column (55 cm x 55 cm) | Column | 50MPa | Concrete Rectangular | 550 | 550 | 3025 | 2900 | 0.88 | 2146.18 | G300E | 46481200 | 364.71 | G300E | 0 | 0
2398 | Story44 | C15 | 50 MPa RC Column (55 cm x 55 cm) | Column | 50MPa | Concrete Rectangular | 550 | 550 | 3025 | 2900 | 0.88 | 2146.18 | G300E | 50008566.67 | 392.39 | G300E | 0 | 0
2399 | Story44 | C16 | 50 MPa RC Column (55 cm x 55 cm) | Column | 50MPa | Concrete Rectangular | 550 | 550 | 3025 | 2900 | 0.88 | 2146.18 | G300E | 35703833.33 | 280.15 | G300E | 0 | 0
2400 | Story44 | C17 | 50 MPa RC Column (55 cm x 55 cm) | Column | 50MPa | Concrete Rectangular | 550 | 550 | 3025 | 2900 | 0.88 | 2146.18 | G300E | 34577860 | 271.31 | G300E | 0 | 0
2401 | Story44 | C18 | 50 MPa RC Column (55 cm x 55 cm) | Column | 50MPa | Concrete Rectangular | 550 | 550 | 3025 | 2900 | 0.88 | 2146.18 | G300E | 56235833.33 | 441.25 | G300E | 0 | 0
2402 | Story44 | C19 | 50 MPa RC Column (55 cm x 55 cm) | Column | 50MPa | Concrete Rectangular | 550 | 550 | 3025 | 2900 | 0.88 | 2146.18 | G300E | 45221633.33 | 354.83 | G300E | 0 | 0
2403 | Story44 | C2 | 50 MPa RC Column (55 cm x 55 cm) | Column | 50MPa | Concrete Rectangular | 550 | 550 | 3025 | 2900 | 0.88 | 2146.18 | G300E | 37340400 | 292.99 | G300E | 0 | 0
2404 | Story44 | C20 | 50 MPa RC Column (55 cm x 55 cm) | Column | 50MPa | Concrete Rectangular | 550 | 550 | 3025 | 2900 | 0.88 | 2146.18 | G300E | 18941833.33 | 148.62 | G300E | 0 | 0
2405 | Story44 | C21 | 50 MPa RC Column (55 cm x 55 cm) | Column | 50MPa | Concrete Rectangular | 550 | 550 | 3025 | 2900 | 0.88 | 2146.18 | G300E | 18963100 | 148.79 | G300E | 0 | 0
2406 | Story44 | C22 | 50 MPa RC Column (55 cm x 55 cm) | Column | 50MPa | Concrete Rectangular | 550 | 550 | 3025 | 2900 | 0.88 | 2146.18 | G300E | 45215833.33 | 354.78 | G300E | 0 | 0
2407 | Story44 | C23 | 50 MPa RC Column (55 cm x 55 cm) | Column | 50MPa | Concrete Rectangular | 550 | 550 | 3025 | 2900 | 0.88 | 2146.18 | G300E | 56239700 | 441.28 | G300E | 0 | 0
2408 | Story44 | C24 | 50 MPa RC Column (55 cm x 55 cm) | Column | 50MPa | Concrete Rectangular | 550 | 550 | 3025 | 2900 | 0.88 | 2146.18 | G300E | 34580180 | 271.33 | G300E | 0 | 0
2409 | Story44 | C25 | 50 MPa RC Column (55 cm x 55 cm) | Column | 50MPa | Concrete Rectangular | 550 | 550 | 3025 | 2900 | 0.88 | 2146.18 | G300E | 39942666.67 | 313.4 | G300E | 0 | 0
2410 | Story44 | C26 | 50 MPa RC Column (55 cm x 55 cm) | Column | 50MPa | Concrete Rectangular | 550 | 550 | 3025 | 2900 | 0.88 | 2146.18 | G300E | 58390533.33 | 458.15 | G300E | 0 | 0
2411 | Story44 | C27 | 50 MPa RC Column (55 cm x 55 cm) | Column | 50MPa | Concrete Rectangular | 550 | 550 | 3025 | 2900 | 0.88 | 2146.18 | G300E | 41278600 | 323.89 | G300E | 0 | 0
2412 | Story44 | C3 | 50 MPa RC Column (55 cm x 55 cm) | Column | 50MPa | Concrete Rectangular | 550 | 550 | 3025 | 2900 | 0.88 | 2146.18 | G300E | 35884600 | 281.56 | G300E | 0 | 0
2413 | Story44 | C30 | 50 MPa RC Column (55 cm x 55 cm) | Column | 50MPa | Concrete Rectangular | 550 | 550 | 3025 | 2900 | 0.88 | 2146.18 | G300E | 41282466.67 | 323.92 | G300E | 0 | 0
2414 | Story44 | C31 | 50 MPa RC Column (55 cm x 55 cm) | Column | 50MPa | Concrete Rectangular | 550 | 550 | 3025 | 2900 | 0.88 | 2146.18 | G300E | 58394400 | 458.18 | G300E | 0 | 0
2415 | Story44 | C32 | 50 MPa RC Column (55 cm x 55 cm) | Column | 50MPa | Concrete Rectangular | 550 | 550 | 3025 | 2900 | 0.88 | 2146.18 | G300E | 39947500 | 313.44 | G300E | 0 | 0
2416 | Story44 | C33 | 50 MPa RC Column (55 cm x 55 cm) | Column | 50MPa | Concrete Rectangular | 550 | 550 | 3025 | 2900 | 0.88 | 2146.18 | G300E | 39945566.67 | 313.43 | G300E | 0 | 0
2417 | Story44 | C34 | 50 MPa RC Column (55 cm x 55 cm) | Column | 50MPa | Concrete Rectangular | 550 | 550 | 3025 | 2900 | 0.88 | 2146.18 | G300E | 58391500 | 458.16 | G300E | 0 | 0
2418 | Story44 | C35 | 50 MPa RC Column (55 cm x 55 cm) | Column | 50MPa | Concrete Rectangular | 550 | 550 | 3025 | 2900 | 0.88 | 2146.18 | G300E | 41278600 | 323.89 | G300E | 0 | 0
2419 | Story44 | C38 | 50 MPa RC Column (55 cm x 55 cm) | Column | 50MPa | Concrete Rectangular | 550 | 550 | 3025 | 2900 | 0.88 | 2146.18 | G300E | 41281500 | 323.91 | G300E | 0 | 0
2420 | Story44 | C39 | 50 MPa RC Column (55 cm x 55 cm) | Column | 50MPa | Concrete Rectangular | 550 | 550 | 3025 | 2900 | 0.88 | 2146.18 | G300E | 58394400 | 458.18 | G300E | 0 | 0
2421 | Story44 | C4 | 50 MPa RC Column (55 cm x 55 cm) | Column | 50MPa | Concrete Rectangular | 550 | 550 | 3025 | 2900 | 0.88 | 2146.18 | G300E | 38206533.33 | 299.78 | G300E | 0 | 0
2422 | Story44 | C40 | 50 MPa RC Column (55 cm x 55 cm) | Column | 50MPa | Concrete Rectangular | 550 | 550 | 3025 | 2900 | 0.88 | 2146.18 | G300E | 39944600 | 313.42 | G300E | 0 | 0
2423 | Story44 | C41 | 50 MPa RC Column (55 cm x 55 cm) | Column | 50MPa | Concrete Rectangular | 550 | 550 | 3025 | 2900 | 0.88 | 2146.18 | G300E | 34579600 | 271.32 | G300E | 0 | 0
2424 | Story44 | C42 | 50 MPa RC Column (55 cm x 55 cm) | Column | 50MPa | Concrete Rectangular | 550 | 550 | 3025 | 2900 | 0.88 | 2146.18 | G300E | 56239700 | 441.28 | G300E | 0 | 0
2425 | Story44 | C43 | 50 MPa RC Column (55 cm x 55 cm) | Column | 50MPa | Concrete Rectangular | 550 | 550 | 3025 | 2900 | 0.88 | 2146.18 | G300E | 45216800 | 354.79 | G300E | 0 | 0
2426 | Story44 | C44 | 50 MPa RC Column (55 cm x 55 cm) | Column | 50MPa | Concrete Rectangular | 550 | 550 | 3025 | 2900 | 0.88 | 2146.18 | G300E | 18978566.67 | 148.91 | G300E | 0 | 0
2427 | Story44 | C45 | 50 MPa RC Column (55 cm x 55 cm) | Column | 50MPa | Concrete Rectangular | 550 | 550 | 3025 | 2900 | 0.88 | 2146.18 | G300E | 18978566.67 | 148.91 | G300E | 0 | 0
2428 | Story44 | C46 | 50 MPa RC Column (55 cm x 55 cm) | Column | 50MPa | Concrete Rectangular | 550 | 550 | 3025 | 2900 | 0.88 | 2146.18 | G300E | 45216800 | 354.79 | G300E | 0 | 0
2429 | Story44 | C47 | 50 MPa RC Column (55 cm x 55 cm) | Column | 50MPa | Concrete Rectangular | 550 | 550 | 3025 | 2900 | 0.88 | 2146.18 | G300E | 56240666.67 | 441.29 | G300E | 0 | 0
2430 | Story44 | C48 | 50 MPa RC Column (55 cm x 55 cm) | Column | 50MPa | Concrete Rectangular | 550 | 550 | 3025 | 2900 | 0.88 | 2146.18 | G300E | 34579020 | 271.32 | G300E | 0 | 0
2431 | Story44 | C49 | 50 MPa RC Column (55 cm x 55 cm) | Column | 50MPa | Concrete Rectangular | 550 | 550 | 3025 | 2900 | 0.88 | 2146.18 | G300E | 35703833.33 | 280.15 | G300E | 0 | 0
2432 | Story44 | C5 | 50 MPa RC Column (55 cm x 55 cm) | Column | 50MPa | Concrete Rectangular | 550 | 550 | 3025 | 2900 | 0.88 | 2146.18 | G300E | 37267900 | 292.42 | G300E | 0 | 0
2433 | Story44 | C50 | 50 MPa RC Column (55 cm x 55 cm) | Column | 50MPa | Concrete Rectangular | 550 | 550 | 3025 | 2900 | 0.88 | 2146.18 | G300E | 50009533.33 | 392.39 | G300E | 0 | 0
2434 | Story44 | C51 | 50 MPa RC Column (55 cm x 55 cm) | Column | 50MPa | Concrete Rectangular | 550 | 550 | 3025 | 2900 | 0.88 | 2146.18 | G300E | 46486033.33 | 364.75 | G300E | 0 | 0
2435 | Story44 | C52 | 50 MPa RC Column (55 cm x 55 cm) | Column | 50MPa | Concrete Rectangular | 550 | 550 | 3025 | 2900 | 0.88 | 2146.18 | G300E | 32272166.67 | 253.22 | G300E | 0 | 0
2436 | Story44 | C53 | 50 MPa RC Column (55 cm x 55 cm) | Column | 50MPa | Concrete Rectangular | 550 | 550 | 3025 | 2900 | 0.88 | 2146.18 | G300E | 32271200 | 253.21 | G300E | 0 | 0
2437 | Story44 | C54 | 50 MPa RC Column (55 cm x 55 cm) | Column | 50MPa | Concrete Rectangular | 550 | 550 | 3025 | 2900 | 0.88 | 2146.18 | G300E | 46486033.33 | 364.75 | G300E | 0 | 0
2438 | Story44 | C55 | 50 MPa RC Column (55 cm x 55 cm) | Column | 50MPa | Concrete Rectangular | 550 | 550 | 3025 | 2900 | 0.88 | 2146.18 | G300E | 50011466.67 | 392.41 | G300E | 0 | 0
2439 | Story44 | C56 | 50 MPa RC Column (55 cm x 55 cm) | Column | 50MPa | Concrete Rectangular | 550 | 550 | 3025 | 2900 | 0.88 | 2146.18 | G300E | 35703833.33 | 280.15 | G300E | 0 | 0
2440 | Story44 | C57 | 50 MPa RC Column (55 cm x 55 cm) | Column | 50MPa | Concrete Rectangular | 550 | 550 | 3025 | 2900 | 0.88 | 2146.18 | G300E | 35601366.67 | 279.34 | G300E | 0 | 0
2441 | Story44 | C58 | 50 MPa RC Column (55 cm x 55 cm) | Column | 50MPa | Concrete Rectangular | 550 | 550 | 3025 | 2900 | 0.88 | 2146.18 | G300E | 37348133.33 | 293.05 | G300E | 0 | 0
2442 | Story44 | C59 | 50 MPa RC Column (55 cm x 55 cm) | Column | 50MPa | Concrete Rectangular | 550 | 550 | 3025 | 2900 | 0.88 | 2146.18 | G300E | 35828920 | 281.13 | G300E | 0 | 0
2443 | Story44 | C6 | 50 MPa RC Column (55 cm x 55 cm) | Column | 50MPa | Concrete Rectangular | 550 | 550 | 3025 | 2900 | 0.88 | 2146.18 | G300E | 35824860 | 281.1 | G300E | 0 | 0
2444 | Story44 | C60 | 50 MPa RC Column (55 cm x 55 cm) | Column | 50MPa | Concrete Rectangular | 550 | 550 | 3025 | 2900 | 0.88 | 2146.18 | G300E | 37274666.67 | 292.47 | G300E | 0 | 0
2445 | Story44 | C61 | 50 MPa RC Column (55 cm x 55 cm) | Column | 50MPa | Concrete Rectangular | 550 | 550 | 3025 | 2900 | 0.88 | 2146.18 | G300E | 37274666.67 | 292.47 | G300E | 0 | 0
2446 | Story44 | C62 | 50 MPa RC Column (55 cm x 55 cm) | Column | 50MPa | Concrete Rectangular | 550 | 550 | 3025 | 2900 | 0.88 | 2146.18 | G300E | 35829500 | 281.13 | G300E | 0 | 0
2447 | Story44 | C63 | 50 MPa RC Column (55 cm x 55 cm) | Column | 50MPa | Concrete Rectangular | 550 | 550 | 3025 | 2900 | 0.88 | 2146.18 | G300E | 37349100 | 293.05 | G300E | 0 | 0
2448 | Story44 | C64 | 50 MPa RC Column (55 cm x 55 cm) | Column | 50MPa | Concrete Rectangular | 550 | 550 | 3025 | 2900 | 0.88 | 2146.18 | G300E | 35602333.33 | 279.35 | G300E | 0 | 0
2449 | Story44 | C7 | 50 MPa RC Column (55 cm x 55 cm) | Column | 50MPa | Concrete Rectangular | 550 | 550 | 3025 | 2900 | 0.88 | 2146.18 | G300E | 37345233.33 | 293.02 | G300E | 0 | 0
2450 | Story44 | C8 | 50 MPa RC Column (55 cm x 55 cm) | Column | 50MPa | Concrete Rectangular | 550 | 550 | 3025 | 2900 | 0.88 | 2146.18 | G300E | 35600400 | 279.33 | G300E | 0 | 0
2451 | Story44 | C9 | 50 MPa RC Column (55 cm x 55 cm) | Column | 50MPa | Concrete Rectangular | 550 | 550 | 3025 | 2900 | 0.88 | 2146.18 | G300E | 35700933.33 | 280.12 | G300E | 0 | 0
2452 | Story45 | C1 | 50 MPa RC Column (55 cm x 55 cm) | Column | 50MPa | Concrete Rectangular | 550 | 550 | 3025 | 2900 | 0.88 | 2146.18 | G300E | 31699900 | 248.73 | G300E | 0 | 0
2453 | Story45 | C10 | 50 MPa RC Column (55 cm x 55 cm) | Column | 50MPa | Concrete Rectangular | 550 | 550 | 3025 | 2900 | 0.88 | 2146.18 | G300E | 42735366.67 | 335.32 | G300E | 0 | 0
2454 | Story45 | C11 | 50 MPa RC Column (55 cm x 55 cm) | Column | 50MPa | Concrete Rectangular | 550 | 550 | 3025 | 2900 | 0.88 | 2146.18 | G300E | 39360733.33 | 308.84 | G300E | 0 | 0
2455 | Story45 | C12 | 50 MPa RC Column (55 cm x 55 cm) | Column | 50MPa | Concrete Rectangular | 550 | 550 | 3025 | 2900 | 0.88 | 2146.18 | G300E | 25239666.67 | 198.04 | G300E | 0 | 0
2456 | Story45 | C13 | 50 MPa RC Column (55 cm x 55 cm) | Column | 50MPa | Concrete Rectangular | 550 | 550 | 3025 | 2900 | 0.88 | 2146.18 | G300E | 25222266.67 | 197.9 | G300E | 0 | 0
2457 | Story45 | C14 | 50 MPa RC Column (55 cm x 55 cm) | Column | 50MPa | Concrete Rectangular | 550 | 550 | 3025 | 2900 | 0.88 | 2146.18 | G300E | 39318200 | 308.51 | G300E | 0 | 0
2458 | Story45 | C15 | 50 MPa RC Column (55 cm x 55 cm) | Column | 50MPa | Concrete Rectangular | 550 | 550 | 3025 | 2900 | 0.88 | 2146.18 | G300E | 42735366.67 | 335.32 | G300E | 0 | 0
2459 | Story45 | C16 | 50 MPa RC Column (55 cm x 55 cm) | Column | 50MPa | Concrete Rectangular | 550 | 550 | 3025 | 2900 | 0.88 | 2146.18 | G300E | 31045660 | 243.6 | G300E | 0 | 0
2460 | Story45 | C17 | 50 MPa RC Column (55 cm x 55 cm) | Column | 50MPa | Concrete Rectangular | 550 | 550 | 3025 | 2900 | 0.88 | 2146.18 | G300E | 28617200 | 224.54 | G300E | 0 | 0
2461 | Story45 | C18 | 50 MPa RC Column (55 cm x 55 cm) | Column | 50MPa | Concrete Rectangular | 550 | 550 | 3025 | 2900 | 0.88 | 2146.18 | G300E | 48961666.67 | 384.17 | G300E | 0 | 0
2462 | Story45 | C19 | 50 MPa RC Column (55 cm x 55 cm) | Column | 50MPa | Concrete Rectangular | 550 | 550 | 3025 | 2900 | 0.88 | 2146.18 | G300E | 37502800 | 294.26 | G300E | 0 | 0
2463 | Story45 | C2 | 50 MPa RC Column (55 cm x 55 cm) | Column | 50MPa | Concrete Rectangular | 550 | 550 | 3025 | 2900 | 0.88 | 2146.18 | G300E | 33437580 | 262.36 | G300E | 0 | 0
2464 | Story45 | C20 | 50 MPa RC Column (55 cm x 55 cm) | Column | 50MPa | Concrete Rectangular | 550 | 550 | 3025 | 2900 | 0.88 | 2146.18 | G300E | 13111866.67 | 102.88 | G300E | 0 | 0
2465 | Story45 | C21 | 50 MPa RC Column (55 cm x 55 cm) | Column | 50MPa | Concrete Rectangular | 550 | 550 | 3025 | 2900 | 0.88 | 2146.18 | G300E | 13118633.33 | 102.93 | G300E | 0 | 0
2466 | Story45 | C22 | 50 MPa RC Column (55 cm x 55 cm) | Column | 50MPa | Concrete Rectangular | 550 | 550 | 3025 | 2900 | 0.88 | 2146.18 | G300E | 37494100 | 294.19 | G300E | 0 | 0
2467 | Story45 | C23 | 50 MPa RC Column (55 cm x 55 cm) | Column | 50MPa | Concrete Rectangular | 550 | 550 | 3025 | 2900 | 0.88 | 2146.18 | G300E | 48964566.67 | 384.19 | G300E | 0 | 0
2468 | Story45 | C24 | 50 MPa RC Column (55 cm x 55 cm) | Column | 50MPa | Concrete Rectangular | 550 | 550 | 3025 | 2900 | 0.88 | 2146.18 | G300E | 28619133.33 | 224.56 | G300E | 0 | 0
2469 | Story45 | C25 | 50 MPa RC Column (55 cm x 55 cm) | Column | 50MPa | Concrete Rectangular | 550 | 550 | 3025 | 2900 | 0.88 | 2146.18 | G300E | 30383300 | 238.4 | G300E | 0 | 0
2470 | Story45 | C26 | 50 MPa RC Column (55 cm x 55 cm) | Column | 50MPa | Concrete Rectangular | 550 | 550 | 3025 | 2900 | 0.88 | 2146.18 | G300E | 50656233.33 | 397.47 | G300E | 0 | 0
2471 | Story45 | C27 | 50 MPa RC Column (55 cm x 55 cm) | Column | 50MPa | Concrete Rectangular | 550 | 550 | 3025 | 2900 | 0.88 | 2146.18 | G300E | 32963333.33 | 258.64 | G300E | 0 | 0
2472 | Story45 | C3 | 50 MPa RC Column (55 cm x 55 cm) | Column | 50MPa | Concrete Rectangular | 550 | 550 | 3025 | 2900 | 0.88 | 2146.18 | G300E | 32488700 | 254.92 | G300E | 0 | 0
2473 | Story45 | C30 | 50 MPa RC Column (55 cm x 55 cm) | Column | 50MPa | Concrete Rectangular | 550 | 550 | 3025 | 2900 | 0.88 | 2146.18 | G300E | 32969133.33 | 258.69 | G300E | 0 | 0
2474 | Story45 | C31 | 50 MPa RC Column (55 cm x 55 cm) | Column | 50MPa | Concrete Rectangular | 550 | 550 | 3025 | 2900 | 0.88 | 2146.18 | G300E | 50660100 | 397.5 | G300E | 0 | 0
2475 | Story45 | C32 | 50 MPa RC Column (55 cm x 55 cm) | Column | 50MPa | Concrete Rectangular | 550 | 550 | 3025 | 2900 | 0.88 | 2146.18 | G300E | 30383300 | 238.4 | G300E | 0 | 0
2476 | Story45 | C33 | 50 MPa RC Column (55 cm x 55 cm) | Column | 50MPa | Concrete Rectangular | 550 | 550 | 3025 | 2900 | 0.88 | 2146.18 | G300E | 30383300 | 238.4 | G300E | 0 | 0
2477 | Story45 | C34 | 50 MPa RC Column (55 cm x 55 cm) | Column | 50MPa | Concrete Rectangular | 550 | 550 | 3025 | 2900 | 0.88 | 2146.18 | G300E | 50657200 | 397.48 | G300E | 0 | 0
2478 | Story45 | C35 | 50 MPa RC Column (55 cm x 55 cm) | Column | 50MPa | Concrete Rectangular | 550 | 550 | 3025 | 2900 | 0.88 | 2146.18 | G300E | 32964300 | 258.65 | G300E | 0 | 0
2479 | Story45 | C38 | 50 MPa RC Column (55 cm x 55 cm) | Column | 50MPa | Concrete Rectangular | 550 | 550 | 3025 | 2900 | 0.88 | 2146.18 | G300E | 32968166.67 | 258.68 | G300E | 0 | 0
2480 | Story45 | C39 | 50 MPa RC Column (55 cm x 55 cm) | Column | 50MPa | Concrete Rectangular | 550 | 550 | 3025 | 2900 | 0.88 | 2146.18 | G300E | 50660100 | 397.5 | G300E | 0 | 0
2481 | Story45 | C4 | 50 MPa RC Column (55 cm x 55 cm) | Column | 50MPa | Concrete Rectangular | 550 | 550 | 3025 | 2900 | 0.88 | 2146.18 | G300E | 29437900 | 230.98 | G300E | 0 | 0
2482 | Story45 | C40 | 50 MPa RC Column (55 cm x 55 cm) | Column | 50MPa | Concrete Rectangular | 550 | 550 | 3025 | 2900 | 0.88 | 2146.18 | G300E | 30385233.33 | 238.41 | G300E | 0 | 0
2483 | Story45 | C41 | 50 MPa RC Column (55 cm x 55 cm) | Column | 50MPa | Concrete Rectangular | 550 | 550 | 3025 | 2900 | 0.88 | 2146.18 | G300E | 28619133.33 | 224.56 | G300E | 0 | 0
2484 | Story45 | C42 | 50 MPa RC Column (55 cm x 55 cm) | Column | 50MPa | Concrete Rectangular | 550 | 550 | 3025 | 2900 | 0.88 | 2146.18 | G300E | 48963600 | 384.19 | G300E | 0 | 0
2485 | Story45 | C43 | 50 MPa RC Column (55 cm x 55 cm) | Column | 50MPa | Concrete Rectangular | 550 | 550 | 3025 | 2900 | 0.88 | 2146.18 | G300E | 37497000 | 294.22 | G300E | 0 | 0
2486 | Story45 | C44 | 50 MPa RC Column (55 cm x 55 cm) | Column | 50MPa | Concrete Rectangular | 550 | 550 | 3025 | 2900 | 0.88 | 2146.18 | G300E | 13126366.67 | 102.99 | G300E | 0 | 0
2487 | Story45 | C45 | 50 MPa RC Column (55 cm x 55 cm) | Column | 50MPa | Concrete Rectangular | 550 | 550 | 3025 | 2900 | 0.88 | 2146.18 | G300E | 13125400 | 102.99 | G300E | 0 | 0
2488 | Story45 | C46 | 50 MPa RC Column (55 cm x 55 cm) | Column | 50MPa | Concrete Rectangular | 550 | 550 | 3025 | 2900 | 0.88 | 2146.18 | G300E | 37497000 | 294.22 | G300E | 0 | 0
2489 | Story45 | C47 | 50 MPa RC Column (55 cm x 55 cm) | Column | 50MPa | Concrete Rectangular | 550 | 550 | 3025 | 2900 | 0.88 | 2146.18 | G300E | 48965533.33 | 384.2 | G300E | 0 | 0
2490 | Story45 | C48 | 50 MPa RC Column (55 cm x 55 cm) | Column | 50MPa | Concrete Rectangular | 550 | 550 | 3025 | 2900 | 0.88 | 2146.18 | G300E | 28622033.33 | 224.58 | G300E | 0 | 0
2491 | Story45 | C49 | 50 MPa RC Column (55 cm x 55 cm) | Column | 50MPa | Concrete Rectangular | 550 | 550 | 3025 | 2900 | 0.88 | 2146.18 | G300E | 31045660 | 243.6 | G300E | 0 | 0
2492 | Story45 | C5 | 50 MPa RC Column (55 cm x 55 cm) | Column | 50MPa | Concrete Rectangular | 550 | 550 | 3025 | 2900 | 0.88 | 2146.18 | G300E | 29421466.67 | 230.85 | G300E | 0 | 0
2493 | Story45 | C50 | 50 MPa RC Column (55 cm x 55 cm) | Column | 50MPa | Concrete Rectangular | 550 | 550 | 3025 | 2900 | 0.88 | 2146.18 | G300E | 42735366.67 | 335.32 | G300E | 0 | 0
2494 | Story45 | C51 | 50 MPa RC Column (55 cm x 55 cm) | Column | 50MPa | Concrete Rectangular | 550 | 550 | 3025 | 2900 | 0.88 | 2146.18 | G300E | 39324000 | 308.55 | G300E | 0 | 0
2495 | Story45 | C52 | 50 MPa RC Column (55 cm x 55 cm) | Column | 50MPa | Concrete Rectangular | 550 | 550 | 3025 | 2900 | 0.88 | 2146.18 | G300E | 25225166.67 | 197.93 | G300E | 0 | 0
2496 | Story45 | C53 | 50 MPa RC Column (55 cm x 55 cm) | Column | 50MPa | Concrete Rectangular | 550 | 550 | 3025 | 2900 | 0.88 | 2146.18 | G300E | 25224200 | 197.92 | G300E | 0 | 0
2497 | Story45 | C54 | 50 MPa RC Column (55 cm x 55 cm) | Column | 50MPa | Concrete Rectangular | 550 | 550 | 3025 | 2900 | 0.88 | 2146.18 | G300E | 39324000 | 308.55 | G300E | 0 | 0
2498 | Story45 | C55 | 50 MPa RC Column (55 cm x 55 cm) | Column | 50MPa | Concrete Rectangular | 550 | 550 | 3025 | 2900 | 0.88 | 2146.18 | G300E | 42737300 | 335.33 | G300E | 0 | 0
2499 | Story45 | C56 | 50 MPa RC Column (55 cm x 55 cm) | Column | 50MPa | Concrete Rectangular | 550 | 550 | 3025 | 2900 | 0.88 | 2146.18 | G300E | 31046240 | 243.6 | G300E | 0 | 0
2500 | Story45 | C57 | 50 MPa RC Column (55 cm x 55 cm) | Column | 50MPa | Concrete Rectangular | 550 | 550 | 3025 | 2900 | 0.88 | 2146.18 | G300E | 31702800 | 248.75 | G300E | 0 | 0
2501 | Story45 | C58 | 50 MPa RC Column (55 cm x 55 cm) | Column | 50MPa | Concrete Rectangular | 550 | 550 | 3025 | 2900 | 0.88 | 2146.18 | G300E | 33447440 | 262.44 | G300E | 0 | 0
2502 | Story45 | C59 | 50 MPa RC Column (55 cm x 55 cm) | Column | 50MPa | Concrete Rectangular | 550 | 550 | 3025 | 2900 | 0.88 | 2146.18 | G300E | 32438433.33 | 254.52 | G300E | 0 | 0
2503 | Story45 | C6 | 50 MPa RC Column (55 cm x 55 cm) | Column | 50MPa | Concrete Rectangular | 550 | 550 | 3025 | 2900 | 0.88 | 2146.18 | G300E | 32432633.33 | 254.48 | G300E | 0 | 0
2504 | Story45 | C60 | 50 MPa RC Column (55 cm x 55 cm) | Column | 50MPa | Concrete Rectangular | 550 | 550 | 3025 | 2900 | 0.88 | 2146.18 | G300E | 29425333.33 | 230.88 | G300E | 0 | 0
2505 | Story45 | C61 | 50 MPa RC Column (55 cm x 55 cm) | Column | 50MPa | Concrete Rectangular | 550 | 550 | 3025 | 2900 | 0.88 | 2146.18 | G300E | 29425333.33 | 230.88 | G300E | 0 | 0
2506 | Story45 | C62 | 50 MPa RC Column (55 cm x 55 cm) | Column | 50MPa | Concrete Rectangular | 550 | 550 | 3025 | 2900 | 0.88 | 2146.18 | G300E | 32438433.33 | 254.52 | G300E | 0 | 0
2507 | Story45 | C63 | 50 MPa RC Column (55 cm x 55 cm) | Column | 50MPa | Concrete Rectangular | 550 | 550 | 3025 | 2900 | 0.88 | 2146.18 | G300E | 33448020 | 262.45 | G300E | 0 | 0
2508 | Story45 | C64 | 50 MPa RC Column (55 cm x 55 cm) | Column | 50MPa | Concrete Rectangular | 550 | 550 | 3025 | 2900 | 0.88 | 2146.18 | G300E | 31703766.67 | 248.76 | G300E | 0 | 0
2509 | Story45 | C7 | 50 MPa RC Column (55 cm x 55 cm) | Column | 50MPa | Concrete Rectangular | 550 | 550 | 3025 | 2900 | 0.88 | 2146.18 | G300E | 33445120 | 262.42 | G300E | 0 | 0
2510 | Story45 | C8 | 50 MPa RC Column (55 cm x 55 cm) | Column | 50MPa | Concrete Rectangular | 550 | 550 | 3025 | 2900 | 0.88 | 2146.18 | G300E | 31702800 | 248.75 | G300E | 0 | 0
2511 | Story45 | C9 | 50 MPa RC Column (55 cm x 55 cm) | Column | 50MPa | Concrete Rectangular | 550 | 550 | 3025 | 2900 | 0.88 | 2146.18 | G300E | 31043340 | 243.58 | G300E | 0 | 0
2512 | Story46 | C1 | 50 MPa RC Column (55 cm x 55 cm) | Column | 50MPa | Concrete Rectangular | 550 | 550 | 3025 | 2900 | 0.88 | 2146.18 | G300E | 28188000 | 221.17 | G300E | 0 | 0
2513 | Story46 | C10 | 50 MPa RC Column (55 cm x 55 cm) | Column | 50MPa | Concrete Rectangular | 550 | 550 | 3025 | 2900 | 0.88 | 2146.18 | G300E | 35799533.33 | 280.9 | G300E | 0 | 0
2514 | Story46 | C11 | 50 MPa RC Column (55 cm x 55 cm) | Column | 50MPa | Concrete Rectangular | 550 | 550 | 3025 | 2900 | 0.88 | 2146.18 | G300E | 32109766.67 | 251.95 | G300E | 0 | 0
2515 | Story46 | C12 | 50 MPa RC Column (55 cm x 55 cm) | Column | 50MPa | Concrete Rectangular | 550 | 550 | 3025 | 2900 | 0.88 | 2146.18 | G300E | 18843233.33 | 147.85 | G300E | 0 | 0
2516 | Story46 | C13 | 50 MPa RC Column (55 cm x 55 cm) | Column | 50MPa | Concrete Rectangular | 550 | 550 | 3025 | 2900 | 0.88 | 2146.18 | G300E | 18824866.67 | 147.71 | G300E | 0 | 0
2517 | Story46 | C14 | 50 MPa RC Column (55 cm x 55 cm) | Column | 50MPa | Concrete Rectangular | 550 | 550 | 3025 | 2900 | 0.88 | 2146.18 | G300E | 32064333.33 | 251.59 | G300E | 0 | 0
2518 | Story46 | C15 | 50 MPa RC Column (55 cm x 55 cm) | Column | 50MPa | Concrete Rectangular | 550 | 550 | 3025 | 2900 | 0.88 | 2146.18 | G300E | 35798566.67 | 280.89 | G300E | 0 | 0
2519 | Story46 | C16 | 50 MPa RC Column (55 cm x 55 cm) | Column | 50MPa | Concrete Rectangular | 550 | 550 | 3025 | 2900 | 0.88 | 2146.18 | G300E | 21112000 | 165.65 | G300E | 0 | 0
2520 | Story46 | C17 | 50 MPa RC Column (55 cm x 55 cm) | Column | 50MPa | Concrete Rectangular | 550 | 550 | 3025 | 2900 | 0.88 | 2146.18 | G300E | 23949166.67 | 187.91 | G300E | 0 | 0
2521 | Story46 | C18 | 50 MPa RC Column (55 cm x 55 cm) | Column | 50MPa | Concrete Rectangular | 550 | 550 | 3025 | 2900 | 0.88 | 2146.18 | G300E | 41442933.33 | 325.18 | G300E | 0 | 0
2522 | Story46 | C19 | 50 MPa RC Column (55 cm x 55 cm) | Column | 50MPa | Concrete Rectangular | 550 | 550 | 3025 | 2900 | 0.88 | 2146.18 | G300E | 30826033.33 | 241.87 | G300E | 0 | 0
2523 | Story46 | C2 | 50 MPa RC Column (55 cm x 55 cm) | Column | 50MPa | Concrete Rectangular | 550 | 550 | 3025 | 2900 | 0.88 | 2146.18 | G300E | 24391900 | 191.39 | G300E | 0 | 0
2524 | Story46 | C20 | 50 MPa RC Column (55 cm x 55 cm) | Column | 50MPa | Concrete Rectangular | 550 | 550 | 3025 | 2900 | 0.88 | 2146.18 | G300E | 13550733.33 | 106.32 | G300E | 0 | 0
2525 | Story46 | C21 | 50 MPa RC Column (55 cm x 55 cm) | Column | 50MPa | Concrete Rectangular | 550 | 550 | 3025 | 2900 | 0.88 | 2146.18 | G300E | 13563300 | 106.42 | G300E | 0 | 0
2526 | Story46 | C22 | 50 MPa RC Column (55 cm x 55 cm) | Column | 50MPa | Concrete Rectangular | 550 | 550 | 3025 | 2900 | 0.88 | 2146.18 | G300E | 30818300 | 241.81 | G300E | 0 | 0
2527 | Story46 | C23 | 50 MPa RC Column (55 cm x 55 cm) | Column | 50MPa | Concrete Rectangular | 550 | 550 | 3025 | 2900 | 0.88 | 2146.18 | G300E | 41445833.33 | 325.2 | G300E | 0 | 0
2528 | Story46 | C24 | 50 MPa RC Column (55 cm x 55 cm) | Column | 50MPa | Concrete Rectangular | 550 | 550 | 3025 | 2900 | 0.88 | 2146.18 | G300E | 23951100 | 187.93 | G300E | 0 | 0
2529 | Story46 | C25 | 50 MPa RC Column (55 cm x 55 cm) | Column | 50MPa | Concrete Rectangular | 550 | 550 | 3025 | 2900 | 0.88 | 2146.18 | G300E | 22661760 | 177.81 | G300E | 0 | 0
2530 | Story46 | C26 | 50 MPa RC Column (55 cm x 55 cm) | Column | 50MPa | Concrete Rectangular | 550 | 550 | 3025 | 2900 | 0.88 | 2146.18 | G300E | 43464233.33 | 341.04 | G300E | 0 | 0
2531 | Story46 | C27 | 50 MPa RC Column (55 cm x 55 cm) | Column | 50MPa | Concrete Rectangular | 550 | 550 | 3025 | 2900 | 0.88 | 2146.18 | G300E | 27521000 | 215.94 | G300E | 0 | 0
2532 | Story46 | C3 | 50 MPa RC Column (55 cm x 55 cm) | Column | 50MPa | Concrete Rectangular | 550 | 550 | 3025 | 2900 | 0.88 | 2146.18 | G300E | 25285100 | 198.4 | G300E | 0 | 0
2533 | Story46 | C30 | 50 MPa RC Column (55 cm x 55 cm) | Column | 50MPa | Concrete Rectangular | 550 | 550 | 3025 | 2900 | 0.88 | 2146.18 | G300E | 27524866.67 | 215.97 | G300E | 0 | 0
2534 | Story46 | C31 | 50 MPa RC Column (55 cm x 55 cm) | Column | 50MPa | Concrete Rectangular | 550 | 550 | 3025 | 2900 | 0.88 | 2146.18 | G300E | 43468100 | 341.07 | G300E | 0 | 0
2535 | Story46 | C32 | 50 MPa RC Column (55 cm x 55 cm) | Column | 50MPa | Concrete Rectangular | 550 | 550 | 3025 | 2900 | 0.88 | 2146.18 | G300E | 22662920 | 177.82 | G300E | 0 | 0
2536 | Story46 | C33 | 50 MPa RC Column (55 cm x 55 cm) | Column | 50MPa | Concrete Rectangular | 550 | 550 | 3025 | 2900 | 0.88 | 2146.18 | G300E | 22661760 | 177.81 | G300E | 0 | 0
2537 | Story46 | C34 | 50 MPa RC Column (55 cm x 55 cm) | Column | 50MPa | Concrete Rectangular | 550 | 550 | 3025 | 2900 | 0.88 | 2146.18 | G300E | 43465200 | 341.04 | G300E | 0 | 0
2538 | Story46 | C35 | 50 MPa RC Column (55 cm x 55 cm) | Column | 50MPa | Concrete Rectangular | 550 | 550 | 3025 | 2900 | 0.88 | 2146.18 | G300E | 27521000 | 215.94 | G300E | 0 | 0
2539 | Story46 | C38 | 50 MPa RC Column (55 cm x 55 cm) | Column | 50MPa | Concrete Rectangular | 550 | 550 | 3025 | 2900 | 0.88 | 2146.18 | G300E | 27524866.67 | 215.97 | G300E | 0 | 0
2540 | Story46 | C39 | 50 MPa RC Column (55 cm x 55 cm) | Column | 50MPa | Concrete Rectangular | 550 | 550 | 3025 | 2900 | 0.88 | 2146.18 | G300E | 43468100 | 341.07 | G300E | 0 | 0
2541 | Story46 | C4 | 50 MPa RC Column (55 cm x 55 cm) | Column | 50MPa | Concrete Rectangular | 550 | 550 | 3025 | 2900 | 0.88 | 2146.18 | G300E | 23868740 | 187.28 | G300E | 0 | 0
2542 | Story46 | C40 | 50 MPa RC Column (55 cm x 55 cm) | Column | 50MPa | Concrete Rectangular | 550 | 550 | 3025 | 2900 | 0.88 | 2146.18 | G300E | 22664080 | 177.83 | G300E | 0 | 0
2543 | Story46 | C41 | 50 MPa RC Column (55 cm x 55 cm) | Column | 50MPa | Concrete Rectangular | 550 | 550 | 3025 | 2900 | 0.88 | 2146.18 | G300E | 23950133.33 | 187.92 | G300E | 0 | 0
2544 | Story46 | C42 | 50 MPa RC Column (55 cm x 55 cm) | Column | 50MPa | Concrete Rectangular | 550 | 550 | 3025 | 2900 | 0.88 | 2146.18 | G300E | 41445833.33 | 325.2 | G300E | 0 | 0
2545 | Story46 | C43 | 50 MPa RC Column (55 cm x 55 cm) | Column | 50MPa | Concrete Rectangular | 550 | 550 | 3025 | 2900 | 0.88 | 2146.18 | G300E | 30820233.33 | 241.83 | G300E | 0 | 0
2546 | Story46 | C44 | 50 MPa RC Column (55 cm x 55 cm) | Column | 50MPa | Concrete Rectangular | 550 | 550 | 3025 | 2900 | 0.88 | 2146.18 | G300E | 13574900 | 106.51 | G300E | 0 | 0
2547 | Story46 | C45 | 50 MPa RC Column (55 cm x 55 cm) | Column | 50MPa | Concrete Rectangular | 550 | 550 | 3025 | 2900 | 0.88 | 2146.18 | G300E | 13575866.67 | 106.52 | G300E | 0 | 0
2548 | Story46 | C46 | 50 MPa RC Column (55 cm x 55 cm) | Column | 50MPa | Concrete Rectangular | 550 | 550 | 3025 | 2900 | 0.88 | 2146.18 | G300E | 30820233.33 | 241.83 | G300E | 0 | 0
2549 | Story46 | C47 | 50 MPa RC Column (55 cm x 55 cm) | Column | 50MPa | Concrete Rectangular | 550 | 550 | 3025 | 2900 | 0.88 | 2146.18 | G300E | 41445833.33 | 325.2 | G300E | 0 | 0
2550 | Story46 | C48 | 50 MPa RC Column (55 cm x 55 cm) | Column | 50MPa | Concrete Rectangular | 550 | 550 | 3025 | 2900 | 0.88 | 2146.18 | G300E | 23953033.33 | 187.94 | G300E | 0 | 0
2551 | Story46 | C49 | 50 MPa RC Column (55 cm x 55 cm) | Column | 50MPa | Concrete Rectangular | 550 | 550 | 3025 | 2900 | 0.88 | 2146.18 | G300E | 21112000 | 165.65 | G300E | 0 | 0
2552 | Story46 | C5 | 50 MPa RC Column (55 cm x 55 cm) | Column | 50MPa | Concrete Rectangular | 550 | 550 | 3025 | 2900 | 0.88 | 2146.18 | G300E | 23869320 | 187.29 | G300E | 0 | 0
2553 | Story46 | C50 | 50 MPa RC Column (55 cm x 55 cm) | Column | 50MPa | Concrete Rectangular | 550 | 550 | 3025 | 2900 | 0.88 | 2146.18 | G300E | 35799533.33 | 280.9 | G300E | 0 | 0
2554 | Story46 | C51 | 50 MPa RC Column (55 cm x 55 cm) | Column | 50MPa | Concrete Rectangular | 550 | 550 | 3025 | 2900 | 0.88 | 2146.18 | G300E | 32068200 | 251.62 | G300E | 0 | 0
2555 | Story46 | C52 | 50 MPa RC Column (55 cm x 55 cm) | Column | 50MPa | Concrete Rectangular | 550 | 550 | 3025 | 2900 | 0.88 | 2146.18 | G300E | 18829700 | 147.74 | G300E | 0 | 0
2556 | Story46 | C53 | 50 MPa RC Column (55 cm x 55 cm) | Column | 50MPa | Concrete Rectangular | 550 | 550 | 3025 | 2900 | 0.88 | 2146.18 | G300E | 18826800 | 147.72 | G300E | 0 | 0
2557 | Story46 | C54 | 50 MPa RC Column (55 cm x 55 cm) | Column | 50MPa | Concrete Rectangular | 550 | 550 | 3025 | 2900 | 0.88 | 2146.18 | G300E | 32068200 | 251.62 | G300E | 0 | 0
2558 | Story46 | C55 | 50 MPa RC Column (55 cm x 55 cm) | Column | 50MPa | Concrete Rectangular | 550 | 550 | 3025 | 2900 | 0.88 | 2146.18 | G300E | 35801466.67 | 280.91 | G300E | 0 | 0
2559 | Story46 | C56 | 50 MPa RC Column (55 cm x 55 cm) | Column | 50MPa | Concrete Rectangular | 550 | 550 | 3025 | 2900 | 0.88 | 2146.18 | G300E | 21112000 | 165.65 | G300E | 0 | 0
2560 | Story46 | C57 | 50 MPa RC Column (55 cm x 55 cm) | Column | 50MPa | Concrete Rectangular | 550 | 550 | 3025 | 2900 | 0.88 | 2146.18 | G300E | 28190900 | 221.2 | G300E | 0 | 0
2561 | Story46 | C58 | 50 MPa RC Column (55 cm x 55 cm) | Column | 50MPa | Concrete Rectangular | 550 | 550 | 3025 | 2900 | 0.88 | 2146.18 | G300E | 24396733.33 | 191.43 | G300E | 0 | 0
2562 | Story46 | C59 | 50 MPa RC Column (55 cm x 55 cm) | Column | 50MPa | Concrete Rectangular | 550 | 550 | 3025 | 2900 | 0.88 | 2146.18 | G300E | 25252233.33 | 198.14 | G300E | 0 | 0
2563 | Story46 | C6 | 50 MPa RC Column (55 cm x 55 cm) | Column | 50MPa | Concrete Rectangular | 550 | 550 | 3025 | 2900 | 0.88 | 2146.18 | G300E | 25248366.67 | 198.11 | G300E | 0 | 0
2564 | Story46 | C60 | 50 MPa RC Column (55 cm x 55 cm) | Column | 50MPa | Concrete Rectangular | 550 | 550 | 3025 | 2900 | 0.88 | 2146.18 | G300E | 23872220 | 187.31 | G300E | 0 | 0
2565 | Story46 | C61 | 50 MPa RC Column (55 cm x 55 cm) | Column | 50MPa | Concrete Rectangular | 550 | 550 | 3025 | 2900 | 0.88 | 2146.18 | G300E | 23872220 | 187.31 | G300E | 0 | 0
2566 | Story46 | C62 | 50 MPa RC Column (55 cm x 55 cm) | Column | 50MPa | Concrete Rectangular | 550 | 550 | 3025 | 2900 | 0.88 | 2146.18 | G300E | 25253200 | 198.15 | G300E | 0 | 0
2567 | Story46 | C63 | 50 MPa RC Column (55 cm x 55 cm) | Column | 50MPa | Concrete Rectangular | 550 | 550 | 3025 | 2900 | 0.88 | 2146.18 | G300E | 24397700 | 191.43 | G300E | 0 | 0
2568 | Story46 | C64 | 50 MPa RC Column (55 cm x 55 cm) | Column | 50MPa | Concrete Rectangular | 550 | 550 | 3025 | 2900 | 0.88 | 2146.18 | G300E | 28192833.33 | 221.21 | G300E | 0 | 0
2569 | Story46 | C7 | 50 MPa RC Column (55 cm x 55 cm) | Column | 50MPa | Concrete Rectangular | 550 | 550 | 3025 | 2900 | 0.88 | 2146.18 | G300E | 24393833.33 | 191.4 | G300E | 0 | 0
2570 | Story46 | C8 | 50 MPa RC Column (55 cm x 55 cm) | Column | 50MPa | Concrete Rectangular | 550 | 550 | 3025 | 2900 | 0.88 | 2146.18 | G300E | 28189933.33 | 221.19 | G300E | 0 | 0
2571 | Story46 | C9 | 50 MPa RC Column (55 cm x 55 cm) | Column | 50MPa | Concrete Rectangular | 550 | 550 | 3025 | 2900 | 0.88 | 2146.18 | G300E | 21109100 | 165.63 | G300E | 0 | 0
2572 | Story46 | D17 | 50 MPa RC Column (105 cm x 105 cm) | Column | 50MPa | Concrete Rectangular | 1050 | 1050 | 11025 | 30680.4 | 33.83 | 82752.64 | G300E | 1592159358 | 12492.67 | G300E | 0 | 0
2573 | Story46 | D18 | 50 MPa RC Column (95 cm x 95 cm) | Column | 50MPa | Concrete Rectangular | 950 | 950 | 9025 | 24258.8 | 21.89 | 53562.24 | G300E | 1588008002.22 | 12460.1 | G300E | 0 | 0
2574 | Story46 | D19 | 50 MPa RC Column (97.5 cm x 97.5 cm) | Column | 50MPa | Concrete Rectangular | 975 | 975 | 9506.3 | 30680.4 | 29.17 | 71353.04 | G300E | 1874013374.93 | 14704.2 | G300E | 0 | 0
2575 | Story46 | D20 | 50 MPa RC Column (97.5 cm x 97.5 cm) | Column | 50MPa | Concrete Rectangular | 975 | 975 | 9506.3 | 30680.4 | 29.17 | 71353.04 | G300E | 1873730433.47 | 14701.98 | G300E | 0 | 0
2576 | Story46 | D21 | 50 MPa RC Column (105 cm x 105 cm) | Column | 50MPa | Concrete Rectangular | 1050 | 1050 | 11025 | 30680.4 | 33.83 | 82752.64 | G300E | 1592433777.13 | 12494.83 | G300E | 0 | 0
2577 | Story46 | D22 | 50 MPa RC Column (95 cm x 95 cm) | Column | 50MPa | Concrete Rectangular | 950 | 950 | 9025 | 24258.8 | 21.89 | 53562.24 | G300E | 1588114471.4 | 12460.94 | G300E | 0 | 0
2578 | Story46 | D23 | 50 MPa RC Column (97.5 cm x 97.5 cm) | Column | 50MPa | Concrete Rectangular | 975 | 975 | 9506.3 | 24258.8 | 23.06 | 56418.4 | G300E | 1587685899.27 | 12457.57 | G300E | 0 | 0
2579 | Story46 | D24 | 50 MPa RC Column (97.5 cm x 97.5 cm) | Column | 50MPa | Concrete Rectangular | 975 | 975 | 9506.3 | 24258.8 | 23.06 | 56418.4 | G300E | 1587710158.07 | 12457.76 | G300E | 0 | 0
2580 | Story46 | D25 | 50 MPa RC Column (97.5 cm x 97.5 cm) | Column | 50MPa | Concrete Rectangular | 975 | 975 | 9506.3 | 24258.8 | 23.06 | 56418.4 | G300E | 1587633338.53 | 12457.16 | G300E | 0 | 0
2581 | Story46 | D26 | 50 MPa RC Column (97.5 cm x 97.5 cm) | Column | 50MPa | Concrete Rectangular | 975 | 975 | 9506.3 | 24258.8 | 23.06 | 56418.4 | G300E | 1587780239.04 | 12458.31 | G300E | 0 | 0
2582 | Story46 | D27 | 50 MPa RC Column (95 cm x 95 cm) | Column | 50MPa | Concrete Rectangular | 950 | 950 | 9025 | 24258.8 | 21.89 | 53562.24 | G300E | 1588030913.31 | 12460.28 | G300E | 0 | 0
2583 | Story46 | D28 | 50 MPa RC Column (105 cm x 105 cm) | Column | 50MPa | Concrete Rectangular | 1050 | 1050 | 11025 | 30680.4 | 33.83 | 82752.64 | G300E | 1592464457.53 | 12495.07 | G300E | 0 | 0
2584 | Story46 | D29 | 50 MPa RC Column (97.5 cm x 97.5 cm) | Column | 50MPa | Concrete Rectangular | 975 | 975 | 9506.3 | 30680.4 | 29.17 | 71353.04 | G300E | 1873762818.33 | 14702.24 | G300E | 0 | 0
2585 | Story46 | D30 | 50 MPa RC Column (97.5 cm x 97.5 cm) | Column | 50MPa | Concrete Rectangular | 975 | 975 | 9506.3 | 30680.4 | 29.17 | 71353.04 | G300E | 1873749182.6 | 14702.13 | G300E | 0 | 0
2586 | Story46 | D31 | 50 MPa RC Column (95 cm x 95 cm) | Column | 50MPa | Concrete Rectangular | 950 | 950 | 9025 | 24258.8 | 21.89 | 53562.24 | G300E | 1588017436.2 | 12460.17 | G300E | 0 | 0
2587 | Story46 | D32 | 50 MPa RC Column (105 cm x 105 cm) | Column | 50MPa | Concrete Rectangular | 1050 | 1050 | 11025 | 30680.4 | 33.83 | 82752.64 | G300E | 1592486615.6 | 12495.24 | G300E | 0 | 0
2588 | Story47 | C1 | 50 MPa RC Column (52.5 cm x 52.5 cm) | Column | 50MPa | Concrete Rectangular | 525 | 525 | 2756.3 | 2900 | 0.8 | 1955.5 | G300E | 14410100 | 113.07 | G300E | 0 | 0
2589 | Story47 | C10 | 50 MPa RC Column (52.5 cm x 52.5 cm) | Column | 50MPa | Concrete Rectangular | 525 | 525 | 2756.3 | 2900 | 0.8 | 1955.5 | G300E | 40898700 | 320.91 | G300E | 0 | 0
2590 | Story47 | C11 | 50 MPa RC Column (52.5 cm x 52.5 cm) | Column | 50MPa | Concrete Rectangular | 525 | 525 | 2756.3 | 2900 | 0.8 | 1955.5 | G300E | 37349100 | 293.05 | G300E | 0 | 0
2591 | Story47 | C12 | 50 MPa RC Column (52.5 cm x 52.5 cm) | Column | 50MPa | Concrete Rectangular | 525 | 525 | 2756.3 | 2900 | 0.8 | 1955.5 | G300E | 25016366.67 | 196.29 | G300E | 0 | 0
2592 | Story47 | C13 | 50 MPa RC Column (52.5 cm x 52.5 cm) | Column | 50MPa | Concrete Rectangular | 525 | 525 | 2756.3 | 2900 | 0.8 | 1955.5 | G300E | 24997033.33 | 196.14 | G300E | 0 | 0
2593 | Story47 | C14 | 50 MPa RC Column (52.5 cm x 52.5 cm) | Column | 50MPa | Concrete Rectangular | 525 | 525 | 2756.3 | 2900 | 0.8 | 1955.5 | G300E | 37296900 | 292.65 | G300E | 0 | 0
2594 | Story47 | C15 | 50 MPa RC Column (52.5 cm x 52.5 cm) | Column | 50MPa | Concrete Rectangular | 525 | 525 | 2756.3 | 2900 | 0.8 | 1955.5 | G300E | 40897733.33 | 320.9 | G300E | 0 | 0
2595 | Story47 | C16 | 50 MPa RC Column (52.5 cm x 52.5 cm) | Column | 50MPa | Concrete Rectangular | 525 | 525 | 2756.3 | 2900 | 0.8 | 1955.5 | G300E | 27038633.33 | 212.16 | G300E | 0 | 0
2596 | Story47 | C17 | 50 MPa RC Column (52.5 cm x 52.5 cm) | Column | 50MPa | Concrete Rectangular | 525 | 525 | 2756.3 | 2900 | 0.8 | 1955.5 | G300E | 29109233.33 | 228.4 | G300E | 0 | 0
2597 | Story47 | C18 | 50 MPa RC Column (52.5 cm x 52.5 cm) | Column | 50MPa | Concrete Rectangular | 525 | 525 | 2756.3 | 2900 | 0.8 | 1955.5 | G300E | 46735433.33 | 366.7 | G300E | 0 | 0
2598 | Story47 | C19 | 50 MPa RC Column (52.5 cm x 52.5 cm) | Column | 50MPa | Concrete Rectangular | 525 | 525 | 2756.3 | 2900 | 0.8 | 1955.5 | G300E | 36486833.33 | 286.29 | G300E | 0 | 0
2599 | Story47 | C2 | 50 MPa RC Column (52.5 cm x 52.5 cm) | Column | 50MPa | Concrete Rectangular | 525 | 525 | 2756.3 | 2900 | 0.8 | 1955.5 | G300E | 28246966.67 | 221.64 | G300E | 0 | 0
2600 | Story47 | C20 | 50 MPa RC Column (52.5 cm x 52.5 cm) | Column | 50MPa | Concrete Rectangular | 525 | 525 | 2756.3 | 2900 | 0.8 | 1955.5 | G300E | 15225000 | 119.46 | G300E | 0 | 0
2601 | Story47 | C21 | 50 MPa RC Column (52.5 cm x 52.5 cm) | Column | 50MPa | Concrete Rectangular | 525 | 525 | 2756.3 | 2900 | 0.8 | 1955.5 | G300E | 15241433.33 | 119.59 | G300E | 0 | 0
2602 | Story47 | C22 | 50 MPa RC Column (52.5 cm x 52.5 cm) | Column | 50MPa | Concrete Rectangular | 525 | 525 | 2756.3 | 2900 | 0.8 | 1955.5 | G300E | 36480066.67 | 286.24 | G300E | 0 | 0
2603 | Story47 | C23 | 50 MPa RC Column (52.5 cm x 52.5 cm) | Column | 50MPa | Concrete Rectangular | 525 | 525 | 2756.3 | 2900 | 0.8 | 1955.5 | G300E | 46738333.33 | 366.73 | G300E | 0 | 0
2604 | Story47 | C24 | 50 MPa RC Column (52.5 cm x 52.5 cm) | Column | 50MPa | Concrete Rectangular | 525 | 525 | 2756.3 | 2900 | 0.8 | 1955.5 | G300E | 29111166.67 | 228.42 | G300E | 0 | 0
2605 | Story47 | C25 | 50 MPa RC Column (52.5 cm x 52.5 cm) | Column | 50MPa | Concrete Rectangular | 525 | 525 | 2756.3 | 2900 | 0.8 | 1955.5 | G300E | 28088820 | 220.4 | G300E | 0 | 0
2606 | Story47 | C26 | 50 MPa RC Column (52.5 cm x 52.5 cm) | Column | 50MPa | Concrete Rectangular | 525 | 525 | 2756.3 | 2900 | 0.8 | 1955.5 | G300E | 48629133.33 | 381.56 | G300E | 0 | 0
2607 | Story47 | C27 | 50 MPa RC Column (52.5 cm x 52.5 cm) | Column | 50MPa | Concrete Rectangular | 525 | 525 | 2756.3 | 2900 | 0.8 | 1955.5 | G300E | 33058066.67 | 259.39 | G300E | 0 | 0
2608 | Story47 | C3 | 50 MPa RC Column (52.5 cm x 52.5 cm) | Column | 50MPa | Concrete Rectangular | 525 | 525 | 2756.3 | 2900 | 0.8 | 1955.5 | G300E | 28971000 | 227.32 | G300E | 0 | 0
2609 | Story47 | C30 | 50 MPa RC Column (52.5 cm x 52.5 cm) | Column | 50MPa | Concrete Rectangular | 525 | 525 | 2756.3 | 2900 | 0.8 | 1955.5 | G300E | 33060966.67 | 259.41 | G300E | 0 | 0
2610 | Story47 | C31 | 50 MPa RC Column (52.5 cm x 52.5 cm) | Column | 50MPa | Concrete Rectangular | 525 | 525 | 2756.3 | 2900 | 0.8 | 1955.5 | G300E | 48633000 | 381.59 | G300E | 0 | 0
2611 | Story47 | C32 | 50 MPa RC Column (52.5 cm x 52.5 cm) | Column | 50MPa | Concrete Rectangular | 525 | 525 | 2756.3 | 2900 | 0.8 | 1955.5 | G300E | 28090560 | 220.41 | G300E | 0 | 0
2612 | Story47 | C33 | 50 MPa RC Column (52.5 cm x 52.5 cm) | Column | 50MPa | Concrete Rectangular | 525 | 525 | 2756.3 | 2900 | 0.8 | 1955.5 | G300E | 28089400 | 220.4 | G300E | 0 | 0
2613 | Story47 | C34 | 50 MPa RC Column (52.5 cm x 52.5 cm) | Column | 50MPa | Concrete Rectangular | 525 | 525 | 2756.3 | 2900 | 0.8 | 1955.5 | G300E | 48630100 | 381.57 | G300E | 0 | 0
2614 | Story47 | C35 | 50 MPa RC Column (52.5 cm x 52.5 cm) | Column | 50MPa | Concrete Rectangular | 525 | 525 | 2756.3 | 2900 | 0.8 | 1955.5 | G300E | 33058066.67 | 259.39 | G300E | 0 | 0
2615 | Story47 | C38 | 50 MPa RC Column (52.5 cm x 52.5 cm) | Column | 50MPa | Concrete Rectangular | 525 | 525 | 2756.3 | 2900 | 0.8 | 1955.5 | G300E | 33061933.33 | 259.42 | G300E | 0 | 0
2616 | Story47 | C39 | 50 MPa RC Column (52.5 cm x 52.5 cm) | Column | 50MPa | Concrete Rectangular | 525 | 525 | 2756.3 | 2900 | 0.8 | 1955.5 | G300E | 48633000 | 381.59 | G300E | 0 | 0
2617 | Story47 | C4 | 50 MPa RC Column (52.5 cm x 52.5 cm) | Column | 50MPa | Concrete Rectangular | 525 | 525 | 2756.3 | 2900 | 0.8 | 1955.5 | G300E | 29863040 | 234.32 | G300E | 0 | 0
2618 | Story47 | C40 | 50 MPa RC Column (52.5 cm x 52.5 cm) | Column | 50MPa | Concrete Rectangular | 525 | 525 | 2756.3 | 2900 | 0.8 | 1955.5 | G300E | 28090560 | 220.41 | G300E | 0 | 0
2619 | Story47 | C41 | 50 MPa RC Column (52.5 cm x 52.5 cm) | Column | 50MPa | Concrete Rectangular | 525 | 525 | 2756.3 | 2900 | 0.8 | 1955.5 | G300E | 29111166.67 | 228.42 | G300E | 0 | 0
2620 | Story47 | C42 | 50 MPa RC Column (52.5 cm x 52.5 cm) | Column | 50MPa | Concrete Rectangular | 525 | 525 | 2756.3 | 2900 | 0.8 | 1955.5 | G300E | 46738333.33 | 366.73 | G300E | 0 | 0
2621 | Story47 | C43 | 50 MPa RC Column (52.5 cm x 52.5 cm) | Column | 50MPa | Concrete Rectangular | 525 | 525 | 2756.3 | 2900 | 0.8 | 1955.5 | G300E | 36482000 | 286.25 | G300E | 0 | 0
2622 | Story47 | C44 | 50 MPa RC Column (52.5 cm x 52.5 cm) | Column | 50MPa | Concrete Rectangular | 525 | 525 | 2756.3 | 2900 | 0.8 | 1955.5 | G300E | 15256900 | 119.71 | G300E | 0 | 0
2623 | Story47 | C45 | 50 MPa RC Column (52.5 cm x 52.5 cm) | Column | 50MPa | Concrete Rectangular | 525 | 525 | 2756.3 | 2900 | 0.8 | 1955.5 | G300E | 15256900 | 119.71 | G300E | 0 | 0
2624 | Story47 | C46 | 50 MPa RC Column (52.5 cm x 52.5 cm) | Column | 50MPa | Concrete Rectangular | 525 | 525 | 2756.3 | 2900 | 0.8 | 1955.5 | G300E | 36482966.67 | 286.26 | G300E | 0 | 0
2625 | Story47 | C47 | 50 MPa RC Column (52.5 cm x 52.5 cm) | Column | 50MPa | Concrete Rectangular | 525 | 525 | 2756.3 | 2900 | 0.8 | 1955.5 | G300E | 46740266.67 | 366.74 | G300E | 0 | 0
2626 | Story47 | C48 | 50 MPa RC Column (52.5 cm x 52.5 cm) | Column | 50MPa | Concrete Rectangular | 525 | 525 | 2756.3 | 2900 | 0.8 | 1955.5 | G300E | 29111166.67 | 228.42 | G300E | 0 | 0
2627 | Story47 | C49 | 50 MPa RC Column (52.5 cm x 52.5 cm) | Column | 50MPa | Concrete Rectangular | 525 | 525 | 2756.3 | 2900 | 0.8 | 1955.5 | G300E | 27037666.67 | 212.15 | G300E | 0 | 0
2628 | Story47 | C5 | 50 MPa RC Column (52.5 cm x 52.5 cm) | Column | 50MPa | Concrete Rectangular | 525 | 525 | 2756.3 | 2900 | 0.8 | 1955.5 | G300E | 29868840 | 234.36 | G300E | 0 | 0
2629 | Story47 | C50 | 50 MPa RC Column (52.5 cm x 52.5 cm) | Column | 50MPa | Concrete Rectangular | 525 | 525 | 2756.3 | 2900 | 0.8 | 1955.5 | G300E | 40900633.33 | 320.92 | G300E | 0 | 0
2630 | Story47 | C51 | 50 MPa RC Column (52.5 cm x 52.5 cm) | Column | 50MPa | Concrete Rectangular | 525 | 525 | 2756.3 | 2900 | 0.8 | 1955.5 | G300E | 37302700 | 292.69 | G300E | 0 | 0
2631 | Story47 | C52 | 50 MPa RC Column (52.5 cm x 52.5 cm) | Column | 50MPa | Concrete Rectangular | 525 | 525 | 2756.3 | 2900 | 0.8 | 1955.5 | G300E | 24999933.33 | 196.16 | G300E | 0 | 0
2632 | Story47 | C53 | 50 MPa RC Column (52.5 cm x 52.5 cm) | Column | 50MPa | Concrete Rectangular | 525 | 525 | 2756.3 | 2900 | 0.8 | 1955.5 | G300E | 24998966.67 | 196.15 | G300E | 0 | 0
2633 | Story47 | C54 | 50 MPa RC Column (52.5 cm x 52.5 cm) | Column | 50MPa | Concrete Rectangular | 525 | 525 | 2756.3 | 2900 | 0.8 | 1955.5 | G300E | 37301733.33 | 292.68 | G300E | 0 | 0
2634 | Story47 | C55 | 50 MPa RC Column (52.5 cm x 52.5 cm) | Column | 50MPa | Concrete Rectangular | 525 | 525 | 2756.3 | 2900 | 0.8 | 1955.5 | G300E | 40900633.33 | 320.92 | G300E | 0 | 0
2635 | Story47 | C56 | 50 MPa RC Column (52.5 cm x 52.5 cm) | Column | 50MPa | Concrete Rectangular | 525 | 525 | 2756.3 | 2900 | 0.8 | 1955.5 | G300E | 27038633.33 | 212.16 | G300E | 0 | 0
2636 | Story47 | C57 | 50 MPa RC Column (52.5 cm x 52.5 cm) | Column | 50MPa | Concrete Rectangular | 525 | 525 | 2756.3 | 2900 | 0.8 | 1955.5 | G300E | 14410100 | 113.07 | G300E | 0 | 0
2637 | Story47 | C58 | 50 MPa RC Column (52.5 cm x 52.5 cm) | Column | 50MPa | Concrete Rectangular | 525 | 525 | 2756.3 | 2900 | 0.8 | 1955.5 | G300E | 28246000 | 221.63 | G300E | 0 | 0
2638 | Story47 | C59 | 50 MPa RC Column (52.5 cm x 52.5 cm) | Column | 50MPa | Concrete Rectangular | 525 | 525 | 2756.3 | 2900 | 0.8 | 1955.5 | G300E | 28965200 | 227.27 | G300E | 0 | 0
2639 | Story47 | C6 | 50 MPa RC Column (52.5 cm x 52.5 cm) | Column | 50MPa | Concrete Rectangular | 525 | 525 | 2756.3 | 2900 | 0.8 | 1955.5 | G300E | 28962300 | 227.25 | G300E | 0 | 0
2640 | Story47 | C60 | 50 MPa RC Column (52.5 cm x 52.5 cm) | Column | 50MPa | Concrete Rectangular | 525 | 525 | 2756.3 | 2900 | 0.8 | 1955.5 | G300E | 29874640 | 234.41 | G300E | 0 | 0
2641 | Story47 | C61 | 50 MPa RC Column (52.5 cm x 52.5 cm) | Column | 50MPa | Concrete Rectangular | 525 | 525 | 2756.3 | 2900 | 0.8 | 1955.5 | G300E | 29874640 | 234.41 | G300E | 0 | 0
2642 | Story47 | C62 | 50 MPa RC Column (52.5 cm x 52.5 cm) | Column | 50MPa | Concrete Rectangular | 525 | 525 | 2756.3 | 2900 | 0.8 | 1955.5 | G300E | 28966166.67 | 227.28 | G300E | 0 | 0
2643 | Story47 | C63 | 50 MPa RC Column (52.5 cm x 52.5 cm) | Column | 50MPa | Concrete Rectangular | 525 | 525 | 2756.3 | 2900 | 0.8 | 1955.5 | G300E | 28246966.67 | 221.64 | G300E | 0 | 0
2644 | Story47 | C64 | 50 MPa RC Column (52.5 cm x 52.5 cm) | Column | 50MPa | Concrete Rectangular | 525 | 525 | 2756.3 | 2900 | 0.8 | 1955.5 | G300E | 14413000 | 113.09 | G300E | 0 | 0
2645 | Story47 | C7 | 50 MPa RC Column (52.5 cm x 52.5 cm) | Column | 50MPa | Concrete Rectangular | 525 | 525 | 2756.3 | 2900 | 0.8 | 1955.5 | G300E | 28243100 | 221.61 | G300E | 0 | 0
2646 | Story47 | C8 | 50 MPa RC Column (52.5 cm x 52.5 cm) | Column | 50MPa | Concrete Rectangular | 525 | 525 | 2756.3 | 2900 | 0.8 | 1955.5 | G300E | 14410100 | 113.07 | G300E | 0 | 0
2647 | Story47 | C9 | 50 MPa RC Column (52.5 cm x 52.5 cm) | Column | 50MPa | Concrete Rectangular | 525 | 525 | 2756.3 | 2900 | 0.8 | 1955.5 | G300E | 27035733.33 | 212.13 | G300E | 0 | 0
2648 | Story48 | C1 | 50 MPa RC Column (52.5 cm x 52.5 cm) | Column | 50MPa | Concrete Rectangular | 525 | 525 | 2756.3 | 2900 | 0.8 | 1955.5 | G300E | 12744533.33 | 100 | G300E | 0 | 0
2649 | Story48 | C10 | 50 MPa RC Column (52.5 cm x 52.5 cm) | Column | 50MPa | Concrete Rectangular | 525 | 525 | 2756.3 | 2900 | 0.8 | 1955.5 | G300E | 34250933.33 | 268.75 | G300E | 0 | 0
2650 | Story48 | C11 | 50 MPa RC Column (52.5 cm x 52.5 cm) | Column | 50MPa | Concrete Rectangular | 525 | 525 | 2756.3 | 2900 | 0.8 | 1955.5 | G300E | 30276000 | 237.56 | G300E | 0 | 0
2651 | Story48 | C12 | 50 MPa RC Column (52.5 cm x 52.5 cm) | Column | 50MPa | Concrete Rectangular | 525 | 525 | 2756.3 | 2900 | 0.8 | 1955.5 | G300E | 18674066.67 | 146.52 | G300E | 0 | 0
2652 | Story48 | C13 | 50 MPa RC Column (52.5 cm x 52.5 cm) | Column | 50MPa | Concrete Rectangular | 525 | 525 | 2756.3 | 2900 | 0.8 | 1955.5 | G300E | 18656666.67 | 146.39 | G300E | 0 | 0
2653 | Story48 | C14 | 50 MPa RC Column (52.5 cm x 52.5 cm) | Column | 50MPa | Concrete Rectangular | 525 | 525 | 2756.3 | 2900 | 0.8 | 1955.5 | G300E | 30229600 | 237.19 | G300E | 0 | 0
2654 | Story48 | C15 | 50 MPa RC Column (52.5 cm x 52.5 cm) | Column | 50MPa | Concrete Rectangular | 525 | 525 | 2756.3 | 2900 | 0.8 | 1955.5 | G300E | 34251900 | 268.75 | G300E | 0 | 0
2655 | Story48 | C16 | 50 MPa RC Column (52.5 cm x 52.5 cm) | Column | 50MPa | Concrete Rectangular | 525 | 525 | 2756.3 | 2900 | 0.8 | 1955.5 | G300E | 22434400 | 176.03 | G300E | 0 | 0
2656 | Story48 | C17 | 50 MPa RC Column (52.5 cm x 52.5 cm) | Column | 50MPa | Concrete Rectangular | 525 | 525 | 2756.3 | 2900 | 0.8 | 1955.5 | G300E | 19986800 | 156.82 | G300E | 0 | 0
2657 | Story48 | C18 | 50 MPa RC Column (52.5 cm x 52.5 cm) | Column | 50MPa | Concrete Rectangular | 525 | 525 | 2756.3 | 2900 | 0.8 | 1955.5 | G300E | 39482533.33 | 309.79 | G300E | 0 | 0
2658 | Story48 | C19 | 50 MPa RC Column (52.5 cm x 52.5 cm) | Column | 50MPa | Concrete Rectangular | 525 | 525 | 2756.3 | 2900 | 0.8 | 1955.5 | G300E | 29975366.67 | 235.2 | G300E | 0 | 0
2659 | Story48 | C2 | 50 MPa RC Column (52.5 cm x 52.5 cm) | Column | 50MPa | Concrete Rectangular | 525 | 525 | 2756.3 | 2900 | 0.8 | 1955.5 | G300E | 25002060 | 196.18 | G300E | 0 | 0
2660 | Story48 | C20 | 50 MPa RC Column (52.5 cm x 52.5 cm) | Column | 50MPa | Concrete Rectangular | 525 | 525 | 2756.3 | 2900 | 0.8 | 1955.5 | G300E | 15470533.33 | 121.39 | G300E | 0 | 0
2661 | Story48 | C21 | 50 MPa RC Column (52.5 cm x 52.5 cm) | Column | 50MPa | Concrete Rectangular | 525 | 525 | 2756.3 | 2900 | 0.8 | 1955.5 | G300E | 15469566.67 | 121.38 | G300E | 0 | 0
2662 | Story48 | C22 | 50 MPa RC Column (52.5 cm x 52.5 cm) | Column | 50MPa | Concrete Rectangular | 525 | 525 | 2756.3 | 2900 | 0.8 | 1955.5 | G300E | 29974400 | 235.19 | G300E | 0 | 0
2663 | Story48 | C23 | 50 MPa RC Column (52.5 cm x 52.5 cm) | Column | 50MPa | Concrete Rectangular | 525 | 525 | 2756.3 | 2900 | 0.8 | 1955.5 | G300E | 39484466.67 | 309.81 | G300E | 0 | 0
2664 | Story48 | C24 | 50 MPa RC Column (52.5 cm x 52.5 cm) | Column | 50MPa | Concrete Rectangular | 525 | 525 | 2756.3 | 2900 | 0.8 | 1955.5 | G300E | 19988733.33 | 156.84 | G300E | 0 | 0
2665 | Story48 | C25 | 50 MPa RC Column (52.5 cm x 52.5 cm) | Column | 50MPa | Concrete Rectangular | 525 | 525 | 2756.3 | 2900 | 0.8 | 1955.5 | G300E | 20255533.33 | 158.93 | G300E | 0 | 0
2666 | Story48 | C26 | 50 MPa RC Column (52.5 cm x 52.5 cm) | Column | 50MPa | Concrete Rectangular | 525 | 525 | 2756.3 | 2900 | 0.8 | 1955.5 | G300E | 41615000 | 326.53 | G300E | 0 | 0
2667 | Story48 | C27 | 50 MPa RC Column (52.5 cm x 52.5 cm) | Column | 50MPa | Concrete Rectangular | 525 | 525 | 2756.3 | 2900 | 0.8 | 1955.5 | G300E | 28096166.67 | 220.45 | G300E | 0 | 0
2668 | Story48 | C3 | 50 MPa RC Column (52.5 cm x 52.5 cm) | Column | 50MPa | Concrete Rectangular | 525 | 525 | 2756.3 | 2900 | 0.8 | 1955.5 | G300E | 19466733.33 | 152.74 | G300E | 0 | 0
2669 | Story48 | C30 | 50 MPa RC Column (52.5 cm x 52.5 cm) | Column | 50MPa | Concrete Rectangular | 525 | 525 | 2756.3 | 2900 | 0.8 | 1955.5 | G300E | 28097133.33 | 220.46 | G300E | 0 | 0
2670 | Story48 | C31 | 50 MPa RC Column (52.5 cm x 52.5 cm) | Column | 50MPa | Concrete Rectangular | 525 | 525 | 2756.3 | 2900 | 0.8 | 1955.5 | G300E | 41618866.67 | 326.56 | G300E | 0 | 0
2671 | Story48 | C32 | 50 MPa RC Column (52.5 cm x 52.5 cm) | Column | 50MPa | Concrete Rectangular | 525 | 525 | 2756.3 | 2900 | 0.8 | 1955.5 | G300E | 20257466.67 | 158.95 | G300E | 0 | 0
2672 | Story48 | C33 | 50 MPa RC Column (52.5 cm x 52.5 cm) | Column | 50MPa | Concrete Rectangular | 525 | 525 | 2756.3 | 2900 | 0.8 | 1955.5 | G300E | 20256500 | 158.94 | G300E | 0 | 0
2673 | Story48 | C34 | 50 MPa RC Column (52.5 cm x 52.5 cm) | Column | 50MPa | Concrete Rectangular | 525 | 525 | 2756.3 | 2900 | 0.8 | 1955.5 | G300E | 41616933.33 | 326.54 | G300E | 0 | 0
2674 | Story48 | C35 | 50 MPa RC Column (52.5 cm x 52.5 cm) | Column | 50MPa | Concrete Rectangular | 525 | 525 | 2756.3 | 2900 | 0.8 | 1955.5 | G300E | 28093266.67 | 220.43 | G300E | 0 | 0
2675 | Story48 | C38 | 50 MPa RC Column (52.5 cm x 52.5 cm) | Column | 50MPa | Concrete Rectangular | 525 | 525 | 2756.3 | 2900 | 0.8 | 1955.5 | G300E | 28098100 | 220.47 | G300E | 0 | 0
2676 | Story48 | C39 | 50 MPa RC Column (52.5 cm x 52.5 cm) | Column | 50MPa | Concrete Rectangular | 525 | 525 | 2756.3 | 2900 | 0.8 | 1955.5 | G300E | 41619833.33 | 326.56 | G300E | 0 | 0
2677 | Story48 | C4 | 50 MPa RC Column (52.5 cm x 52.5 cm) | Column | 50MPa | Concrete Rectangular | 525 | 525 | 2756.3 | 2900 | 0.8 | 1955.5 | G300E | 20732100 | 162.67 | G300E | 0 | 0
2678 | Story48 | C40 | 50 MPa RC Column (52.5 cm x 52.5 cm) | Column | 50MPa | Concrete Rectangular | 525 | 525 | 2756.3 | 2900 | 0.8 | 1955.5 | G300E | 20257466.67 | 158.95 | G300E | 0 | 0
2679 | Story48 | C41 | 50 MPa RC Column (52.5 cm x 52.5 cm) | Column | 50MPa | Concrete Rectangular | 525 | 525 | 2756.3 | 2900 | 0.8 | 1955.5 | G300E | 19987766.67 | 156.83 | G300E | 0 | 0
2680 | Story48 | C42 | 50 MPa RC Column (52.5 cm x 52.5 cm) | Column | 50MPa | Concrete Rectangular | 525 | 525 | 2756.3 | 2900 | 0.8 | 1955.5 | G300E | 39483500 | 309.8 | G300E | 0 | 0
2681 | Story48 | C43 | 50 MPa RC Column (52.5 cm x 52.5 cm) | Column | 50MPa | Concrete Rectangular | 525 | 525 | 2756.3 | 2900 | 0.8 | 1955.5 | G300E | 29975366.67 | 235.2 | G300E | 0 | 0
2682 | Story48 | C44 | 50 MPa RC Column (52.5 cm x 52.5 cm) | Column | 50MPa | Concrete Rectangular | 525 | 525 | 2756.3 | 2900 | 0.8 | 1955.5 | G300E | 15486000 | 121.51 | G300E | 0 | 0
2683 | Story48 | C45 | 50 MPa RC Column (52.5 cm x 52.5 cm) | Column | 50MPa | Concrete Rectangular | 525 | 525 | 2756.3 | 2900 | 0.8 | 1955.5 | G300E | 15486966.67 | 121.52 | G300E | 0 | 0
2684 | Story48 | C46 | 50 MPa RC Column (52.5 cm x 52.5 cm) | Column | 50MPa | Concrete Rectangular | 525 | 525 | 2756.3 | 2900 | 0.8 | 1955.5 | G300E | 29975366.67 | 235.2 | G300E | 0 | 0
2685 | Story48 | C47 | 50 MPa RC Column (52.5 cm x 52.5 cm) | Column | 50MPa | Concrete Rectangular | 525 | 525 | 2756.3 | 2900 | 0.8 | 1955.5 | G300E | 39486400 | 309.82 | G300E | 0 | 0
2686 | Story48 | C48 | 50 MPa RC Column (52.5 cm x 52.5 cm) | Column | 50MPa | Concrete Rectangular | 525 | 525 | 2756.3 | 2900 | 0.8 | 1955.5 | G300E | 19988733.33 | 156.84 | G300E | 0 | 0
2687 | Story48 | C49 | 50 MPa RC Column (52.5 cm x 52.5 cm) | Column | 50MPa | Concrete Rectangular | 525 | 525 | 2756.3 | 2900 | 0.8 | 1955.5 | G300E | 22434400 | 176.03 | G300E | 0 | 0
2688 | Story48 | C5 | 50 MPa RC Column (52.5 cm x 52.5 cm) | Column | 50MPa | Concrete Rectangular | 525 | 525 | 2756.3 | 2900 | 0.8 | 1955.5 | G300E | 20743700 | 162.76 | G300E | 0 | 0
2689 | Story48 | C50 | 50 MPa RC Column (52.5 cm x 52.5 cm) | Column | 50MPa | Concrete Rectangular | 525 | 525 | 2756.3 | 2900 | 0.8 | 1955.5 | G300E | 34251900 | 268.75 | G300E | 0 | 0
2690 | Story48 | C51 | 50 MPa RC Column (52.5 cm x 52.5 cm) | Column | 50MPa | Concrete Rectangular | 525 | 525 | 2756.3 | 2900 | 0.8 | 1955.5 | G300E | 30233466.67 | 237.22 | G300E | 0 | 0
2691 | Story48 | C52 | 50 MPa RC Column (52.5 cm x 52.5 cm) | Column | 50MPa | Concrete Rectangular | 525 | 525 | 2756.3 | 2900 | 0.8 | 1955.5 | G300E | 18660533.33 | 146.42 | G300E | 0 | 0
2692 | Story48 | C53 | 50 MPa RC Column (52.5 cm x 52.5 cm) | Column | 50MPa | Concrete Rectangular | 525 | 525 | 2756.3 | 2900 | 0.8 | 1955.5 | G300E | 18658600 | 146.4 | G300E | 0 | 0
2693 | Story48 | C54 | 50 MPa RC Column (52.5 cm x 52.5 cm) | Column | 50MPa | Concrete Rectangular | 525 | 525 | 2756.3 | 2900 | 0.8 | 1955.5 | G300E | 30233466.67 | 237.22 | G300E | 0 | 0
2694 | Story48 | C55 | 50 MPa RC Column (52.5 cm x 52.5 cm) | Column | 50MPa | Concrete Rectangular | 525 | 525 | 2756.3 | 2900 | 0.8 | 1955.5 | G300E | 34251900 | 268.75 | G300E | 0 | 0
2695 | Story48 | C56 | 50 MPa RC Column (52.5 cm x 52.5 cm) | Column | 50MPa | Concrete Rectangular | 525 | 525 | 2756.3 | 2900 | 0.8 | 1955.5 | G300E | 22436720 | 176.05 | G300E | 0 | 0
2696 | Story48 | C57 | 50 MPa RC Column (52.5 cm x 52.5 cm) | Column | 50MPa | Concrete Rectangular | 525 | 525 | 2756.3 | 2900 | 0.8 | 1955.5 | G300E | 12745500 | 100.01 | G300E | 0 | 0
2697 | Story48 | C58 | 50 MPa RC Column (52.5 cm x 52.5 cm) | Column | 50MPa | Concrete Rectangular | 525 | 525 | 2756.3 | 2900 | 0.8 | 1955.5 | G300E | 24996260 | 196.13 | G300E | 0 | 0
2698 | Story48 | C59 | 50 MPa RC Column (52.5 cm x 52.5 cm) | Column | 50MPa | Concrete Rectangular | 525 | 525 | 2756.3 | 2900 | 0.8 | 1955.5 | G300E | 19488966.67 | 152.92 | G300E | 0 | 0
2699 | Story48 | C6 | 50 MPa RC Column (52.5 cm x 52.5 cm) | Column | 50MPa | Concrete Rectangular | 525 | 525 | 2756.3 | 2900 | 0.8 | 1955.5 | G300E | 19488000 | 152.91 | G300E | 0 | 0
2700 | Story48 | C60 | 50 MPa RC Column (52.5 cm x 52.5 cm) | Column | 50MPa | Concrete Rectangular | 525 | 525 | 2756.3 | 2900 | 0.8 | 1955.5 | G300E | 20749500 | 162.81 | G300E | 0 | 0
2701 | Story48 | C61 | 50 MPa RC Column (52.5 cm x 52.5 cm) | Column | 50MPa | Concrete Rectangular | 525 | 525 | 2756.3 | 2900 | 0.8 | 1955.5 | G300E | 20749500 | 162.81 | G300E | 0 | 0
2702 | Story48 | C62 | 50 MPa RC Column (52.5 cm x 52.5 cm) | Column | 50MPa | Concrete Rectangular | 525 | 525 | 2756.3 | 2900 | 0.8 | 1955.5 | G300E | 19490900 | 152.93 | G300E | 0 | 0
2703 | Story48 | C63 | 50 MPa RC Column (52.5 cm x 52.5 cm) | Column | 50MPa | Concrete Rectangular | 525 | 525 | 2756.3 | 2900 | 0.8 | 1955.5 | G300E | 24996840 | 196.13 | G300E | 0 | 0
2704 | Story48 | C64 | 50 MPa RC Column (52.5 cm x 52.5 cm) | Column | 50MPa | Concrete Rectangular | 525 | 525 | 2756.3 | 2900 | 0.8 | 1955.5 | G300E | 12747433.33 | 100.02 | G300E | 0 | 0
2705 | Story48 | C7 | 50 MPa RC Column (52.5 cm x 52.5 cm) | Column | 50MPa | Concrete Rectangular | 525 | 525 | 2756.3 | 2900 | 0.8 | 1955.5 | G300E | 24994520 | 196.12 | G300E | 0 | 0
2706 | Story48 | C8 | 50 MPa RC Column (52.5 cm x 52.5 cm) | Column | 50MPa | Concrete Rectangular | 525 | 525 | 2756.3 | 2900 | 0.8 | 1955.5 | G300E | 12745500 | 100.01 | G300E | 0 | 0
2707 | Story48 | C9 | 50 MPa RC Column (52.5 cm x 52.5 cm) | Column | 50MPa | Concrete Rectangular | 525 | 525 | 2756.3 | 2900 | 0.8 | 1955.5 | G300E | 22433820 | 176.02 | G300E | 0 | 0
2708 | Story49 | C1 | 50 MPa RC Column (50 cm x 50 cm) | Column | 50MPa | Concrete Rectangular | 500 | 500 | 2500 | 2900 | 0.72 | 1773.7 | G300E | 21481266.67 | 168.55 | G300E | 0 | 0
2709 | Story49 | C10 | 50 MPa RC Column (50 cm x 50 cm) | Column | 50MPa | Concrete Rectangular | 500 | 500 | 2500 | 2900 | 0.72 | 1773.7 | G300E | 39439033.33 | 309.45 | G300E | 0 | 0
2710 | Story49 | C11 | 50 MPa RC Column (50 cm x 50 cm) | Column | 50MPa | Concrete Rectangular | 500 | 500 | 2500 | 2900 | 0.72 | 1773.7 | G300E | 36186200 | 283.93 | G300E | 0 | 0
2711 | Story49 | C12 | 50 MPa RC Column (50 cm x 50 cm) | Column | 50MPa | Concrete Rectangular | 500 | 500 | 2500 | 2900 | 0.72 | 1773.7 | G300E | 24050666.67 | 188.71 | G300E | 0 | 0
2712 | Story49 | C13 | 50 MPa RC Column (50 cm x 50 cm) | Column | 50MPa | Concrete Rectangular | 500 | 500 | 2500 | 2900 | 0.72 | 1773.7 | G300E | 24037133.33 | 188.6 | G300E | 0 | 0
2713 | Story49 | C14 | 50 MPa RC Column (50 cm x 50 cm) | Column | 50MPa | Concrete Rectangular | 500 | 500 | 2500 | 2900 | 0.72 | 1773.7 | G300E | 36155266.67 | 283.69 | G300E | 0 | 0
2714 | Story49 | C15 | 50 MPa RC Column (50 cm x 50 cm) | Column | 50MPa | Concrete Rectangular | 500 | 500 | 2500 | 2900 | 0.72 | 1773.7 | G300E | 39439033.33 | 309.45 | G300E | 0 | 0
2715 | Story49 | C16 | 50 MPa RC Column (50 cm x 50 cm) | Column | 50MPa | Concrete Rectangular | 500 | 500 | 2500 | 2900 | 0.72 | 1773.7 | G300E | 22567800 | 177.08 | G300E | 0 | 0
2716 | Story49 | C17 | 50 MPa RC Column (50 cm x 50 cm) | Column | 50MPa | Concrete Rectangular | 500 | 500 | 2500 | 2900 | 0.72 | 1773.7 | G300E | 20520980 | 161.02 | G300E | 0 | 0
2717 | Story49 | C18 | 50 MPa RC Column (50 cm x 50 cm) | Column | 50MPa | Concrete Rectangular | 500 | 500 | 2500 | 2900 | 0.72 | 1773.7 | G300E | 44497600 | 349.14 | G300E | 0 | 0
2718 | Story49 | C19 | 50 MPa RC Column (50 cm x 50 cm) | Column | 50MPa | Concrete Rectangular | 500 | 500 | 2500 | 2900 | 0.72 | 1773.7 | G300E | 34893766.67 | 273.79 | G300E | 0 | 0
2719 | Story49 | C2 | 50 MPa RC Column (50 cm x 50 cm) | Column | 50MPa | Concrete Rectangular | 500 | 500 | 2500 | 2900 | 0.72 | 1773.7 | G300E | 25588633.33 | 200.78 | G300E | 0 | 0
2720 | Story49 | C20 | 50 MPa RC Column (50 cm x 50 cm) | Column | 50MPa | Concrete Rectangular | 500 | 500 | 2500 | 2900 | 0.72 | 1773.7 | G300E | 17719000 | 139.03 | G300E | 0 | 0
2721 | Story49 | C21 | 50 MPa RC Column (50 cm x 50 cm) | Column | 50MPa | Concrete Rectangular | 500 | 500 | 2500 | 2900 | 0.72 | 1773.7 | G300E | 17720933.33 | 139.05 | G300E | 0 | 0
2722 | Story49 | C22 | 50 MPa RC Column (50 cm x 50 cm) | Column | 50MPa | Concrete Rectangular | 500 | 500 | 2500 | 2900 | 0.72 | 1773.7 | G300E | 34890866.67 | 273.77 | G300E | 0 | 0
2723 | Story49 | C23 | 50 MPa RC Column (50 cm x 50 cm) | Column | 50MPa | Concrete Rectangular | 500 | 500 | 2500 | 2900 | 0.72 | 1773.7 | G300E | 44500500 | 349.17 | G300E | 0 | 0
2724 | Story49 | C24 | 50 MPa RC Column (50 cm x 50 cm) | Column | 50MPa | Concrete Rectangular | 500 | 500 | 2500 | 2900 | 0.72 | 1773.7 | G300E | 20520980 | 161.02 | G300E | 0 | 0
2725 | Story49 | C25 | 50 MPa RC Column (50 cm x 50 cm) | Column | 50MPa | Concrete Rectangular | 500 | 500 | 2500 | 2900 | 0.72 | 1773.7 | G300E | 27109200 | 212.71 | G300E | 0 | 0
2726 | Story49 | C26 | 50 MPa RC Column (50 cm x 50 cm) | Column | 50MPa | Concrete Rectangular | 500 | 500 | 2500 | 2900 | 0.72 | 1773.7 | G300E | 46097433.33 | 361.7 | G300E | 0 | 0
2727 | Story49 | C27 | 50 MPa RC Column (50 cm x 50 cm) | Column | 50MPa | Concrete Rectangular | 500 | 500 | 2500 | 2900 | 0.72 | 1773.7 | G300E | 32835733.33 | 257.64 | G300E | 0 | 0
2728 | Story49 | C3 | 50 MPa RC Column (50 cm x 50 cm) | Column | 50MPa | Concrete Rectangular | 500 | 500 | 2500 | 2900 | 0.72 | 1773.7 | G300E | 24048540 | 188.69 | G300E | 0 | 0
2729 | Story49 | C30 | 50 MPa RC Column (50 cm x 50 cm) | Column | 50MPa | Concrete Rectangular | 500 | 500 | 2500 | 2900 | 0.72 | 1773.7 | G300E | 32838633.33 | 257.66 | G300E | 0 | 0
2730 | Story49 | C31 | 50 MPa RC Column (50 cm x 50 cm) | Column | 50MPa | Concrete Rectangular | 500 | 500 | 2500 | 2900 | 0.72 | 1773.7 | G300E | 46101300 | 361.73 | G300E | 0 | 0
2731 | Story49 | C32 | 50 MPa RC Column (50 cm x 50 cm) | Column | 50MPa | Concrete Rectangular | 500 | 500 | 2500 | 2900 | 0.72 | 1773.7 | G300E | 27111133.33 | 212.72 | G300E | 0 | 0
2732 | Story49 | C33 | 50 MPa RC Column (50 cm x 50 cm) | Column | 50MPa | Concrete Rectangular | 500 | 500 | 2500 | 2900 | 0.72 | 1773.7 | G300E | 27109200 | 212.71 | G300E | 0 | 0
2733 | Story49 | C34 | 50 MPa RC Column (50 cm x 50 cm) | Column | 50MPa | Concrete Rectangular | 500 | 500 | 2500 | 2900 | 0.72 | 1773.7 | G300E | 46098400 | 361.71 | G300E | 0 | 0
2734 | Story49 | C35 | 50 MPa RC Column (50 cm x 50 cm) | Column | 50MPa | Concrete Rectangular | 500 | 500 | 2500 | 2900 | 0.72 | 1773.7 | G300E | 32835733.33 | 257.64 | G300E | 0 | 0
2735 | Story49 | C38 | 50 MPa RC Column (50 cm x 50 cm) | Column | 50MPa | Concrete Rectangular | 500 | 500 | 2500 | 2900 | 0.72 | 1773.7 | G300E | 32838633.33 | 257.66 | G300E | 0 | 0
2736 | Story49 | C39 | 50 MPa RC Column (50 cm x 50 cm) | Column | 50MPa | Concrete Rectangular | 500 | 500 | 2500 | 2900 | 0.72 | 1773.7 | G300E | 46101300 | 361.73 | G300E | 0 | 0
2737 | Story49 | C4 | 50 MPa RC Column (50 cm x 50 cm) | Column | 50MPa | Concrete Rectangular | 500 | 500 | 2500 | 2900 | 0.72 | 1773.7 | G300E | 26108700 | 204.86 | G300E | 0 | 0
2738 | Story49 | C40 | 50 MPa RC Column (50 cm x 50 cm) | Column | 50MPa | Concrete Rectangular | 500 | 500 | 2500 | 2900 | 0.72 | 1773.7 | G300E | 27111133.33 | 212.72 | G300E | 0 | 0
2739 | Story49 | C41 | 50 MPa RC Column (50 cm x 50 cm) | Column | 50MPa | Concrete Rectangular | 500 | 500 | 2500 | 2900 | 0.72 | 1773.7 | G300E | 20520980 | 161.02 | G300E | 0 | 0
2740 | Story49 | C42 | 50 MPa RC Column (50 cm x 50 cm) | Column | 50MPa | Concrete Rectangular | 500 | 500 | 2500 | 2900 | 0.72 | 1773.7 | G300E | 44500500 | 349.17 | G300E | 0 | 0
2741 | Story49 | C43 | 50 MPa RC Column (50 cm x 50 cm) | Column | 50MPa | Concrete Rectangular | 500 | 500 | 2500 | 2900 | 0.72 | 1773.7 | G300E | 34890866.67 | 273.77 | G300E | 0 | 0
2742 | Story49 | C44 | 50 MPa RC Column (50 cm x 50 cm) | Column | 50MPa | Concrete Rectangular | 500 | 500 | 2500 | 2900 | 0.72 | 1773.7 | G300E | 17741233.33 | 139.2 | G300E | 0 | 0
2743 | Story49 | C45 | 50 MPa RC Column (50 cm x 50 cm) | Column | 50MPa | Concrete Rectangular | 500 | 500 | 2500 | 2900 | 0.72 | 1773.7 | G300E | 17741233.33 | 139.2 | G300E | 0 | 0
2744 | Story49 | C46 | 50 MPa RC Column (50 cm x 50 cm) | Column | 50MPa | Concrete Rectangular | 500 | 500 | 2500 | 2900 | 0.72 | 1773.7 | G300E | 34891833.33 | 273.77 | G300E | 0 | 0
2745 | Story49 | C47 | 50 MPa RC Column (50 cm x 50 cm) | Column | 50MPa | Concrete Rectangular | 500 | 500 | 2500 | 2900 | 0.72 | 1773.7 | G300E | 44502433.33 | 349.18 | G300E | 0 | 0
2746 | Story49 | C48 | 50 MPa RC Column (50 cm x 50 cm) | Column | 50MPa | Concrete Rectangular | 500 | 500 | 2500 | 2900 | 0.72 | 1773.7 | G300E | 20520980 | 161.02 | G300E | 0 | 0
2747 | Story49 | C49 | 50 MPa RC Column (50 cm x 50 cm) | Column | 50MPa | Concrete Rectangular | 500 | 500 | 2500 | 2900 | 0.72 | 1773.7 | G300E | 22567800 | 177.08 | G300E | 0 | 0
2748 | Story49 | C5 | 50 MPa RC Column (50 cm x 50 cm) | Column | 50MPa | Concrete Rectangular | 500 | 500 | 2500 | 2900 | 0.72 | 1773.7 | G300E | 26110633.33 | 204.87 | G300E | 0 | 0
2749 | Story49 | C50 | 50 MPa RC Column (50 cm x 50 cm) | Column | 50MPa | Concrete Rectangular | 500 | 500 | 2500 | 2900 | 0.72 | 1773.7 | G300E | 39440000 | 309.46 | G300E | 0 | 0
2750 | Story49 | C51 | 50 MPa RC Column (50 cm x 50 cm) | Column | 50MPa | Concrete Rectangular | 500 | 500 | 2500 | 2900 | 0.72 | 1773.7 | G300E | 36161066.67 | 283.73 | G300E | 0 | 0
2751 | Story49 | C52 | 50 MPa RC Column (50 cm x 50 cm) | Column | 50MPa | Concrete Rectangular | 500 | 500 | 2500 | 2900 | 0.72 | 1773.7 | G300E | 24039066.67 | 188.62 | G300E | 0 | 0
2752 | Story49 | C53 | 50 MPa RC Column (50 cm x 50 cm) | Column | 50MPa | Concrete Rectangular | 500 | 500 | 2500 | 2900 | 0.72 | 1773.7 | G300E | 24038100 | 188.61 | G300E | 0 | 0
2753 | Story49 | C54 | 50 MPa RC Column (50 cm x 50 cm) | Column | 50MPa | Concrete Rectangular | 500 | 500 | 2500 | 2900 | 0.72 | 1773.7 | G300E | 36161066.67 | 283.73 | G300E | 0 | 0
2754 | Story49 | C55 | 50 MPa RC Column (50 cm x 50 cm) | Column | 50MPa | Concrete Rectangular | 500 | 500 | 2500 | 2900 | 0.72 | 1773.7 | G300E | 39441933.33 | 309.48 | G300E | 0 | 0
2755 | Story49 | C56 | 50 MPa RC Column (50 cm x 50 cm) | Column | 50MPa | Concrete Rectangular | 500 | 500 | 2500 | 2900 | 0.72 | 1773.7 | G300E | 22567800 | 177.08 | G300E | 0 | 0
2756 | Story49 | C57 | 50 MPa RC Column (50 cm x 50 cm) | Column | 50MPa | Concrete Rectangular | 500 | 500 | 2500 | 2900 | 0.72 | 1773.7 | G300E | 21483200 | 168.57 | G300E | 0 | 0
2757 | Story49 | C58 | 50 MPa RC Column (50 cm x 50 cm) | Column | 50MPa | Concrete Rectangular | 500 | 500 | 2500 | 2900 | 0.72 | 1773.7 | G300E | 25591533.33 | 200.8 | G300E | 0 | 0
2758 | Story49 | C59 | 50 MPa RC Column (50 cm x 50 cm) | Column | 50MPa | Concrete Rectangular | 500 | 500 | 2500 | 2900 | 0.72 | 1773.7 | G300E | 23934280 | 187.8 | G300E | 0 | 0
2759 | Story49 | C6 | 50 MPa RC Column (50 cm x 50 cm) | Column | 50MPa | Concrete Rectangular | 500 | 500 | 2500 | 2900 | 0.72 | 1773.7 | G300E | 23931380 | 187.77 | G300E | 0 | 0
2760 | Story49 | C60 | 50 MPa RC Column (50 cm x 50 cm) | Column | 50MPa | Concrete Rectangular | 500 | 500 | 2500 | 2900 | 0.72 | 1773.7 | G300E | 26115466.67 | 204.91 | G300E | 0 | 0
2761 | Story49 | C61 | 50 MPa RC Column (50 cm x 50 cm) | Column | 50MPa | Concrete Rectangular | 500 | 500 | 2500 | 2900 | 0.72 | 1773.7 | G300E | 26116433.33 | 204.92 | G300E | 0 | 0
2762 | Story49 | C62 | 50 MPa RC Column (50 cm x 50 cm) | Column | 50MPa | Concrete Rectangular | 500 | 500 | 2500 | 2900 | 0.72 | 1773.7 | G300E | 23935440 | 187.81 | G300E | 0 | 0
2763 | Story49 | C63 | 50 MPa RC Column (50 cm x 50 cm) | Column | 50MPa | Concrete Rectangular | 500 | 500 | 2500 | 2900 | 0.72 | 1773.7 | G300E | 25591533.33 | 200.8 | G300E | 0 | 0
2764 | Story49 | C64 | 50 MPa RC Column (50 cm x 50 cm) | Column | 50MPa | Concrete Rectangular | 500 | 500 | 2500 | 2900 | 0.72 | 1773.7 | G300E | 21483200 | 168.57 | G300E | 0 | 0
2765 | Story49 | C7 | 50 MPa RC Column (50 cm x 50 cm) | Column | 50MPa | Concrete Rectangular | 500 | 500 | 2500 | 2900 | 0.72 | 1773.7 | G300E | 25589600 | 200.79 | G300E | 0 | 0
2766 | Story49 | C8 | 50 MPa RC Column (50 cm x 50 cm) | Column | 50MPa | Concrete Rectangular | 500 | 500 | 2500 | 2900 | 0.72 | 1773.7 | G300E | 21483200 | 168.57 | G300E | 0 | 0
2767 | Story49 | C9 | 50 MPa RC Column (50 cm x 50 cm) | Column | 50MPa | Concrete Rectangular | 500 | 500 | 2500 | 2900 | 0.72 | 1773.7 | G300E | 22565866.67 | 177.06 | G300E | 0 | 0
2768 | Story5 | C1 | 50 MPa RC Column (90 cm x 90 cm) | Column | 50MPa | Concrete Rectangular | 900 | 900 | 8100 | 3150 | 2.55 | 6242.2 | G300E | 37839900 | 296.91 | G300E | 0 | 0
2769 | Story5 | C10 | 50 MPa RC Column (90 cm x 90 cm) | Column | 50MPa | Concrete Rectangular | 900 | 900 | 8100 | 3150 | 2.55 | 6242.2 | G300E | 144113550 | 1130.77 | G300E | 0 | 0
2770 | Story5 | C11 | 50 MPa RC Column (90 cm x 90 cm) | Column | 50MPa | Concrete Rectangular | 900 | 900 | 8100 | 3150 | 2.55 | 6242.2 | G300E | 143947650 | 1129.47 | G300E | 0 | 0
2771 | Story5 | C12 | 50 MPa RC Column (90 cm x 90 cm) | Column | 50MPa | Concrete Rectangular | 900 | 900 | 8100 | 3150 | 2.55 | 6242.2 | G300E | 122918250 | 964.46 | G300E | 0 | 0
2772 | Story5 | C13 | 50 MPa RC Column (90 cm x 90 cm) | Column | 50MPa | Concrete Rectangular | 900 | 900 | 8100 | 3150 | 2.55 | 6242.2 | G300E | 122961300 | 964.8 | G300E | 0 | 0
2773 | Story5 | C14 | 50 MPa RC Column (90 cm x 90 cm) | Column | 50MPa | Concrete Rectangular | 900 | 900 | 8100 | 3150 | 2.55 | 6242.2 | G300E | 143961300 | 1129.57 | G300E | 0 | 0
2774 | Story5 | C15 | 50 MPa RC Column (90 cm x 90 cm) | Column | 50MPa | Concrete Rectangular | 900 | 900 | 8100 | 3150 | 2.55 | 6242.2 | G300E | 144137700 | 1130.96 | G300E | 0 | 0
2775 | Story5 | C16 | 50 MPa RC Column (90 cm x 90 cm) | Column | 50MPa | Concrete Rectangular | 900 | 900 | 8100 | 3150 | 2.55 | 6242.2 | G300E | 64962450 | 509.72 | G300E | 0 | 0
2776 | Story5 | C17 | 50 MPa RC Column (90 cm x 90 cm) | Column | 50MPa | Concrete Rectangular | 900 | 900 | 8100 | 3150 | 2.55 | 6242.2 | G300E | 67846800 | 532.35 | G300E | 0 | 0
2777 | Story5 | C18 | 50 MPa RC Column (90 cm x 90 cm) | Column | 50MPa | Concrete Rectangular | 900 | 900 | 8100 | 3150 | 2.55 | 6242.2 | G300E | 167228250 | 1312.13 | G300E | 0 | 0
2778 | Story5 | C19 | 50 MPa RC Column (90 cm x 90 cm) | Column | 50MPa | Concrete Rectangular | 900 | 900 | 8100 | 3150 | 2.55 | 6242.2 | G300E | 156246300 | 1225.97 | G300E | 0 | 0
2779 | Story5 | C2 | 50 MPa RC Column (90 cm x 90 cm) | Column | 50MPa | Concrete Rectangular | 900 | 900 | 8100 | 3150 | 2.55 | 6242.2 | G300E | 72261630 | 566.99 | G300E | 0 | 0
2780 | Story5 | C20 | 50 MPa RC Column (90 cm x 90 cm) | Column | 50MPa | Concrete Rectangular | 900 | 900 | 8100 | 3150 | 2.55 | 6242.2 | G300E | 92278200 | 724.05 | G300E | 0 | 0
2781 | Story5 | C21 | 50 MPa RC Column (90 cm x 90 cm) | Column | 50MPa | Concrete Rectangular | 900 | 900 | 8100 | 3150 | 2.55 | 6242.2 | G300E | 91902300 | 721.1 | G300E | 0 | 0
2782 | Story5 | C22 | 50 MPa RC Column (90 cm x 90 cm) | Column | 50MPa | Concrete Rectangular | 900 | 900 | 8100 | 3150 | 2.55 | 6242.2 | G300E | 156314550 | 1226.5 | G300E | 0 | 0
2783 | Story5 | C23 | 50 MPa RC Column (90 cm x 90 cm) | Column | 50MPa | Concrete Rectangular | 900 | 900 | 8100 | 3150 | 2.55 | 6242.2 | G300E | 167240850 | 1312.23 | G300E | 0 | 0
2784 | Story5 | C24 | 50 MPa RC Column (90 cm x 90 cm) | Column | 50MPa | Concrete Rectangular | 900 | 900 | 8100 | 3150 | 2.55 | 6242.2 | G300E | 67834200 | 532.25 | G300E | 0 | 0
2785 | Story5 | C25 | 50 MPa RC Column (90 cm x 90 cm) | Column | 50MPa | Concrete Rectangular | 900 | 900 | 8100 | 3150 | 2.55 | 6242.2 | G300E | 41641950 | 326.74 | G300E | 0 | 0
2786 | Story5 | C26 | 50 MPa RC Column (90 cm x 90 cm) | Column | 50MPa | Concrete Rectangular | 900 | 900 | 8100 | 3150 | 2.55 | 6242.2 | G300E | 172418400 | 1352.86 | G300E | 0 | 0
2787 | Story5 | C27 | 50 MPa RC Column (90 cm x 90 cm) | Column | 50MPa | Concrete Rectangular | 900 | 900 | 8100 | 3150 | 2.55 | 6242.2 | G300E | 147746550 | 1159.27 | G300E | 0 | 0
2788 | Story5 | C3 | 50 MPa RC Column (90 cm x 90 cm) | Column | 50MPa | Concrete Rectangular | 900 | 900 | 8100 | 3150 | 2.55 | 6242.2 | G300E | 73538850 | 577.01 | G300E | 0 | 0
2789 | Story5 | C30 | 50 MPa RC Column (90 cm x 90 cm) | Column | 50MPa | Concrete Rectangular | 900 | 900 | 8100 | 3150 | 2.55 | 6242.2 | G300E | 147781200 | 1159.55 | G300E | 0 | 0
2790 | Story5 | C31 | 50 MPa RC Column (90 cm x 90 cm) | Column | 50MPa | Concrete Rectangular | 900 | 900 | 8100 | 3150 | 2.55 | 6242.2 | G300E | 172429950 | 1352.95 | G300E | 0 | 0
2791 | Story5 | C32 | 50 MPa RC Column (90 cm x 90 cm) | Column | 50MPa | Concrete Rectangular | 900 | 900 | 8100 | 3150 | 2.55 | 6242.2 | G300E | 41648250 | 326.79 | G300E | 0 | 0
2792 | Story5 | C33 | 50 MPa RC Column (90 cm x 90 cm) | Column | 50MPa | Concrete Rectangular | 900 | 900 | 8100 | 3150 | 2.55 | 6242.2 | G300E | 41650350 | 326.8 | G300E | 0 | 0
2793 | Story5 | C34 | 50 MPa RC Column (90 cm x 90 cm) | Column | 50MPa | Concrete Rectangular | 900 | 900 | 8100 | 3150 | 2.55 | 6242.2 | G300E | 172424700 | 1352.91 | G300E | 0 | 0
2794 | Story5 | C35 | 50 MPa RC Column (90 cm x 90 cm) | Column | 50MPa | Concrete Rectangular | 900 | 900 | 8100 | 3150 | 2.55 | 6242.2 | G300E | 147774900 | 1159.5 | G300E | 0 | 0
2795 | Story5 | C38 | 50 MPa RC Column (90 cm x 90 cm) | Column | 50MPa | Concrete Rectangular | 900 | 900 | 8100 | 3150 | 2.55 | 6242.2 | G300E | 147790650 | 1159.62 | G300E | 0 | 0
2796 | Story5 | C39 | 50 MPa RC Column (90 cm x 90 cm) | Column | 50MPa | Concrete Rectangular | 900 | 900 | 8100 | 3150 | 2.55 | 6242.2 | G300E | 172429950 | 1352.95 | G300E | 0 | 0
2797 | Story5 | C4 | 50 MPa RC Column (90 cm x 90 cm) | Column | 50MPa | Concrete Rectangular | 900 | 900 | 8100 | 3150 | 2.55 | 6242.2 | G300E | 53395650 | 418.96 | G300E | 0 | 0
2798 | Story5 | C40 | 50 MPa RC Column (90 cm x 90 cm) | Column | 50MPa | Concrete Rectangular | 900 | 900 | 8100 | 3150 | 2.55 | 6242.2 | G300E | 41641950 | 326.74 | G300E | 0 | 0
2799 | Story5 | C41 | 50 MPa RC Column (90 cm x 90 cm) | Column | 50MPa | Concrete Rectangular | 900 | 900 | 8100 | 3150 | 2.55 | 6242.2 | G300E | 67830000 | 532.22 | G300E | 0 | 0
2800 | Story5 | C42 | 50 MPa RC Column (90 cm x 90 cm) | Column | 50MPa | Concrete Rectangular | 900 | 900 | 8100 | 3150 | 2.55 | 6242.2 | G300E | 167239800 | 1312.23 | G300E | 0 | 0
2801 | Story5 | C43 | 50 MPa RC Column (90 cm x 90 cm) | Column | 50MPa | Concrete Rectangular | 900 | 900 | 8100 | 3150 | 2.55 | 6242.2 | G300E | 156330300 | 1226.63 | G300E | 0 | 0
2802 | Story5 | C44 | 50 MPa RC Column (90 cm x 90 cm) | Column | 50MPa | Concrete Rectangular | 900 | 900 | 8100 | 3150 | 2.55 | 6242.2 | G300E | 92031450 | 722.11 | G300E | 0 | 0
2803 | Story5 | C45 | 50 MPa RC Column (90 cm x 90 cm) | Column | 50MPa | Concrete Rectangular | 900 | 900 | 8100 | 3150 | 2.55 | 6242.2 | G300E | 92025150 | 722.06 | G300E | 0 | 0
2804 | Story5 | C46 | 50 MPa RC Column (90 cm x 90 cm) | Column | 50MPa | Concrete Rectangular | 900 | 900 | 8100 | 3150 | 2.55 | 6242.2 | G300E | 156333450 | 1226.65 | G300E | 0 | 0
2805 | Story5 | C47 | 50 MPa RC Column (90 cm x 90 cm) | Column | 50MPa | Concrete Rectangular | 900 | 900 | 8100 | 3150 | 2.55 | 6242.2 | G300E | 167240850 | 1312.23 | G300E | 0 | 0
2806 | Story5 | C48 | 50 MPa RC Column (90 cm x 90 cm) | Column | 50MPa | Concrete Rectangular | 900 | 900 | 8100 | 3150 | 2.55 | 6242.2 | G300E | 67840500 | 532.3 | G300E | 0 | 0
2807 | Story5 | C49 | 50 MPa RC Column (90 cm x 90 cm) | Column | 50MPa | Concrete Rectangular | 900 | 900 | 8100 | 3150 | 2.55 | 6242.2 | G300E | 64956150 | 509.67 | G300E | 0 | 0
2808 | Story5 | C5 | 50 MPa RC Column (90 cm x 90 cm) | Column | 50MPa | Concrete Rectangular | 900 | 900 | 8100 | 3150 | 2.55 | 6242.2 | G300E | 53391450 | 418.93 | G300E | 0 | 0
2809 | Story5 | C50 | 50 MPa RC Column (90 cm x 90 cm) | Column | 50MPa | Concrete Rectangular | 900 | 900 | 8100 | 3150 | 2.55 | 6242.2 | G300E | 144135600 | 1130.94 | G300E | 0 | 0
2810 | Story5 | C51 | 50 MPa RC Column (90 cm x 90 cm) | Column | 50MPa | Concrete Rectangular | 900 | 900 | 8100 | 3150 | 2.55 | 6242.2 | G300E | 143967600 | 1129.62 | G300E | 0 | 0
2811 | Story5 | C52 | 50 MPa RC Column (90 cm x 90 cm) | Column | 50MPa | Concrete Rectangular | 900 | 900 | 8100 | 3150 | 2.55 | 6242.2 | G300E | 123022200 | 965.28 | G300E | 0 | 0
2812 | Story5 | C53 | 50 MPa RC Column (90 cm x 90 cm) | Column | 50MPa | Concrete Rectangular | 900 | 900 | 8100 | 3150 | 2.55 | 6242.2 | G300E | 123020100 | 965.26 | G300E | 0 | 0
2813 | Story5 | C54 | 50 MPa RC Column (90 cm x 90 cm) | Column | 50MPa | Concrete Rectangular | 900 | 900 | 8100 | 3150 | 2.55 | 6242.2 | G300E | 143967600 | 1129.62 | G300E | 0 | 0
2814 | Story5 | C55 | 50 MPa RC Column (90 cm x 90 cm) | Column | 50MPa | Concrete Rectangular | 900 | 900 | 8100 | 3150 | 2.55 | 6242.2 | G300E | 144134550 | 1130.93 | G300E | 0 | 0
2815 | Story5 | C56 | 50 MPa RC Column (90 cm x 90 cm) | Column | 50MPa | Concrete Rectangular | 900 | 900 | 8100 | 3150 | 2.55 | 6242.2 | G300E | 64958670 | 509.69 | G300E | 0 | 0
2816 | Story5 | C57 | 50 MPa RC Column (90 cm x 90 cm) | Column | 50MPa | Concrete Rectangular | 900 | 900 | 8100 | 3150 | 2.55 | 6242.2 | G300E | 37828350 | 296.82 | G300E | 0 | 0
2817 | Story5 | C58 | 50 MPa RC Column (90 cm x 90 cm) | Column | 50MPa | Concrete Rectangular | 900 | 900 | 8100 | 3150 | 2.55 | 6242.2 | G300E | 72350460 | 567.69 | G300E | 0 | 0
2818 | Story5 | C59 | 50 MPa RC Column (90 cm x 90 cm) | Column | 50MPa | Concrete Rectangular | 900 | 900 | 8100 | 3150 | 2.55 | 6242.2 | G300E | 73400250 | 575.93 | G300E | 0 | 0
2819 | Story5 | C6 | 50 MPa RC Column (90 cm x 90 cm) | Column | 50MPa | Concrete Rectangular | 900 | 900 | 8100 | 3150 | 2.55 | 6242.2 | G300E | 73410750 | 576.01 | G300E | 0 | 0
2820 | Story5 | C60 | 50 MPa RC Column (90 cm x 90 cm) | Column | 50MPa | Concrete Rectangular | 900 | 900 | 8100 | 3150 | 2.55 | 6242.2 | G300E | 53397750 | 418.98 | G300E | 0 | 0
2821 | Story5 | C61 | 50 MPa RC Column (90 cm x 90 cm) | Column | 50MPa | Concrete Rectangular | 900 | 900 | 8100 | 3150 | 2.55 | 6242.2 | G300E | 53404050 | 419.03 | G300E | 0 | 0
2822 | Story5 | C62 | 50 MPa RC Column (90 cm x 90 cm) | Column | 50MPa | Concrete Rectangular | 900 | 900 | 8100 | 3150 | 2.55 | 6242.2 | G300E | 73400250 | 575.93 | G300E | 0 | 0
2823 | Story5 | C63 | 50 MPa RC Column (90 cm x 90 cm) | Column | 50MPa | Concrete Rectangular | 900 | 900 | 8100 | 3150 | 2.55 | 6242.2 | G300E | 72347310 | 567.66 | G300E | 0 | 0
2824 | Story5 | C64 | 50 MPa RC Column (90 cm x 90 cm) | Column | 50MPa | Concrete Rectangular | 900 | 900 | 8100 | 3150 | 2.55 | 6242.2 | G300E | 37837800 | 296.89 | G300E | 0 | 0
2825 | Story5 | C7 | 50 MPa RC Column (90 cm x 90 cm) | Column | 50MPa | Concrete Rectangular | 900 | 900 | 8100 | 3150 | 2.55 | 6242.2 | G300E | 72354870 | 567.72 | G300E | 0 | 0
2826 | Story5 | C8 | 50 MPa RC Column (90 cm x 90 cm) | Column | 50MPa | Concrete Rectangular | 900 | 900 | 8100 | 3150 | 2.55 | 6242.2 | G300E | 37838850 | 296.9 | G300E | 0 | 0
2827 | Story5 | C9 | 50 MPa RC Column (90 cm x 90 cm) | Column | 50MPa | Concrete Rectangular | 900 | 900 | 8100 | 3150 | 2.55 | 6242.2 | G300E | 64965600 | 509.74 | G300E | 0 | 0
2828 | Story50 | C1 | 50 MPa RC Column (50 cm x 50 cm) | Column | 50MPa | Concrete Rectangular | 500 | 500 | 2500 | 2900 | 0.72 | 1773.7 | G300E | 17854333.33 | 140.09 | G300E | 0 | 0
2829 | Story50 | C10 | 50 MPa RC Column (50 cm x 50 cm) | Column | 50MPa | Concrete Rectangular | 500 | 500 | 2500 | 2900 | 0.72 | 1773.7 | G300E | 32796100 | 257.33 | G300E | 0 | 0
2830 | Story50 | C11 | 50 MPa RC Column (50 cm x 50 cm) | Column | 50MPa | Concrete Rectangular | 500 | 500 | 2500 | 2900 | 0.72 | 1773.7 | G300E | 29759800 | 233.51 | G300E | 0 | 0
2831 | Story50 | C12 | 50 MPa RC Column (50 cm x 50 cm) | Column | 50MPa | Concrete Rectangular | 500 | 500 | 2500 | 2900 | 0.72 | 1773.7 | G300E | 17224066.67 | 135.15 | G300E | 0 | 0
2832 | Story50 | C13 | 50 MPa RC Column (50 cm x 50 cm) | Column | 50MPa | Concrete Rectangular | 500 | 500 | 2500 | 2900 | 0.72 | 1773.7 | G300E | 17214400 | 135.07 | G300E | 0 | 0
2833 | Story50 | C14 | 50 MPa RC Column (50 cm x 50 cm) | Column | 50MPa | Concrete Rectangular | 500 | 500 | 2500 | 2900 | 0.72 | 1773.7 | G300E | 29739500 | 233.35 | G300E | 0 | 0
2834 | Story50 | C15 | 50 MPa RC Column (50 cm x 50 cm) | Column | 50MPa | Concrete Rectangular | 500 | 500 | 2500 | 2900 | 0.72 | 1773.7 | G300E | 32796100 | 257.33 | G300E | 0 | 0
2835 | Story50 | C16 | 50 MPa RC Column (50 cm x 50 cm) | Column | 50MPa | Concrete Rectangular | 500 | 500 | 2500 | 2900 | 0.72 | 1773.7 | G300E | 20233300 | 158.76 | G300E | 0 | 0
2836 | Story50 | C17 | 50 MPa RC Column (50 cm x 50 cm) | Column | 50MPa | Concrete Rectangular | 500 | 500 | 2500 | 2900 | 0.72 | 1773.7 | G300E | 19914300 | 156.25 | G300E | 0 | 0
2837 | Story50 | C18 | 50 MPa RC Column (50 cm x 50 cm) | Column | 50MPa | Concrete Rectangular | 500 | 500 | 2500 | 2900 | 0.72 | 1773.7 | G300E | 37612033.33 | 295.12 | G300E | 0 | 0
2838 | Story50 | C19 | 50 MPa RC Column (50 cm x 50 cm) | Column | 50MPa | Concrete Rectangular | 500 | 500 | 2500 | 2900 | 0.72 | 1773.7 | G300E | 28386166.67 | 222.73 | G300E | 0 | 0
2839 | Story50 | C2 | 50 MPa RC Column (50 cm x 50 cm) | Column | 50MPa | Concrete Rectangular | 500 | 500 | 2500 | 2900 | 0.72 | 1773.7 | G300E | 23753900 | 186.38 | G300E | 0 | 0
2840 | Story50 | C20 | 50 MPa RC Column (50 cm x 50 cm) | Column | 50MPa | Concrete Rectangular | 500 | 500 | 2500 | 2900 | 0.72 | 1773.7 | G300E | 17228900 | 135.18 | G300E | 0 | 0
2841 | Story50 | C21 | 50 MPa RC Column (50 cm x 50 cm) | Column | 50MPa | Concrete Rectangular | 500 | 500 | 2500 | 2900 | 0.72 | 1773.7 | G300E | 17231800 | 135.21 | G300E | 0 | 0
2842 | Story50 | C22 | 50 MPa RC Column (50 cm x 50 cm) | Column | 50MPa | Concrete Rectangular | 500 | 500 | 2500 | 2900 | 0.72 | 1773.7 | G300E | 28384233.33 | 222.71 | G300E | 0 | 0
2843 | Story50 | C23 | 50 MPa RC Column (50 cm x 50 cm) | Column | 50MPa | Concrete Rectangular | 500 | 500 | 2500 | 2900 | 0.72 | 1773.7 | G300E | 37613000 | 295.13 | G300E | 0 | 0
2844 | Story50 | C24 | 50 MPa RC Column (50 cm x 50 cm) | Column | 50MPa | Concrete Rectangular | 500 | 500 | 2500 | 2900 | 0.72 | 1773.7 | G300E | 19938466.67 | 156.44 | G300E | 0 | 0
2845 | Story50 | C25 | 50 MPa RC Column (50 cm x 50 cm) | Column | 50MPa | Concrete Rectangular | 500 | 500 | 2500 | 2900 | 0.72 | 1773.7 | G300E | 18277733.33 | 143.41 | G300E | 0 | 0
2846 | Story50 | C26 | 50 MPa RC Column (50 cm x 50 cm) | Column | 50MPa | Concrete Rectangular | 500 | 500 | 2500 | 2900 | 0.72 | 1773.7 | G300E | 38648300 | 303.25 | G300E | 0 | 0
2847 | Story50 | C27 | 50 MPa RC Column (50 cm x 50 cm) | Column | 50MPa | Concrete Rectangular | 500 | 500 | 2500 | 2900 | 0.72 | 1773.7 | G300E | 27844833.33 | 218.48 | G300E | 0 | 0
2848 | Story50 | C3 | 50 MPa RC Column (50 cm x 50 cm) | Column | 50MPa | Concrete Rectangular | 500 | 500 | 2500 | 2900 | 0.72 | 1773.7 | G300E | 23362400 | 183.31 | G300E | 0 | 0
2849 | Story50 | C30 | 50 MPa RC Column (50 cm x 50 cm) | Column | 50MPa | Concrete Rectangular | 500 | 500 | 2500 | 2900 | 0.72 | 1773.7 | G300E | 27846766.67 | 218.5 | G300E | 0 | 0
2850 | Story50 | C31 | 50 MPa RC Column (50 cm x 50 cm) | Column | 50MPa | Concrete Rectangular | 500 | 500 | 2500 | 2900 | 0.72 | 1773.7 | G300E | 38652166.67 | 303.28 | G300E | 0 | 0
2851 | Story50 | C32 | 50 MPa RC Column (50 cm x 50 cm) | Column | 50MPa | Concrete Rectangular | 500 | 500 | 2500 | 2900 | 0.72 | 1773.7 | G300E | 18279666.67 | 143.43 | G300E | 0 | 0
2852 | Story50 | C33 | 50 MPa RC Column (50 cm x 50 cm) | Column | 50MPa | Concrete Rectangular | 500 | 500 | 2500 | 2900 | 0.72 | 1773.7 | G300E | 18278700 | 143.42 | G300E | 0 | 0
2853 | Story50 | C34 | 50 MPa RC Column (50 cm x 50 cm) | Column | 50MPa | Concrete Rectangular | 500 | 500 | 2500 | 2900 | 0.72 | 1773.7 | G300E | 38651200 | 303.27 | G300E | 0 | 0
2854 | Story50 | C35 | 50 MPa RC Column (50 cm x 50 cm) | Column | 50MPa | Concrete Rectangular | 500 | 500 | 2500 | 2900 | 0.72 | 1773.7 | G300E | 27843866.67 | 218.47 | G300E | 0 | 0
2855 | Story50 | C38 | 50 MPa RC Column (50 cm x 50 cm) | Column | 50MPa | Concrete Rectangular | 500 | 500 | 2500 | 2900 | 0.72 | 1773.7 | G300E | 27846766.67 | 218.5 | G300E | 0 | 0
2856 | Story50 | C39 | 50 MPa RC Column (50 cm x 50 cm) | Column | 50MPa | Concrete Rectangular | 500 | 500 | 2500 | 2900 | 0.72 | 1773.7 | G300E | 38653133.33 | 303.29 | G300E | 0 | 0
2857 | Story50 | C4 | 50 MPa RC Column (50 cm x 50 cm) | Column | 50MPa | Concrete Rectangular | 500 | 500 | 2500 | 2900 | 0.72 | 1773.7 | G300E | 18455600 | 144.81 | G300E | 0 | 0
2858 | Story50 | C40 | 50 MPa RC Column (50 cm x 50 cm) | Column | 50MPa | Concrete Rectangular | 500 | 500 | 2500 | 2900 | 0.72 | 1773.7 | G300E | 18280633.33 | 143.44 | G300E | 0 | 0
2859 | Story50 | C41 | 50 MPa RC Column (50 cm x 50 cm) | Column | 50MPa | Concrete Rectangular | 500 | 500 | 2500 | 2900 | 0.72 | 1773.7 | G300E | 19924933.33 | 156.34 | G300E | 0 | 0
2860 | Story50 | C42 | 50 MPa RC Column (50 cm x 50 cm) | Column | 50MPa | Concrete Rectangular | 500 | 500 | 2500 | 2900 | 0.72 | 1773.7 | G300E | 37613000 | 295.13 | G300E | 0 | 0
2861 | Story50 | C43 | 50 MPa RC Column (50 cm x 50 cm) | Column | 50MPa | Concrete Rectangular | 500 | 500 | 2500 | 2900 | 0.72 | 1773.7 | G300E | 28386166.67 | 222.73 | G300E | 0 | 0
2862 | Story50 | C44 | 50 MPa RC Column (50 cm x 50 cm) | Column | 50MPa | Concrete Rectangular | 500 | 500 | 2500 | 2900 | 0.72 | 1773.7 | G300E | 17252100 | 135.37 | G300E | 0 | 0
2863 | Story50 | C45 | 50 MPa RC Column (50 cm x 50 cm) | Column | 50MPa | Concrete Rectangular | 500 | 500 | 2500 | 2900 | 0.72 | 1773.7 | G300E | 17253066.67 | 135.37 | G300E | 0 | 0
2864 | Story50 | C46 | 50 MPa RC Column (50 cm x 50 cm) | Column | 50MPa | Concrete Rectangular | 500 | 500 | 2500 | 2900 | 0.72 | 1773.7 | G300E | 28385200 | 222.72 | G300E | 0 | 0
2865 | Story50 | C47 | 50 MPa RC Column (50 cm x 50 cm) | Column | 50MPa | Concrete Rectangular | 500 | 500 | 2500 | 2900 | 0.72 | 1773.7 | G300E | 37614933.33 | 295.14 | G300E | 0 | 0
2866 | Story50 | C48 | 50 MPa RC Column (50 cm x 50 cm) | Column | 50MPa | Concrete Rectangular | 500 | 500 | 2500 | 2900 | 0.72 | 1773.7 | G300E | 19903666.67 | 156.17 | G300E | 0 | 0
2867 | Story50 | C49 | 50 MPa RC Column (50 cm x 50 cm) | Column | 50MPa | Concrete Rectangular | 500 | 500 | 2500 | 2900 | 0.72 | 1773.7 | G300E | 20233300 | 158.76 | G300E | 0 | 0
2868 | Story50 | C5 | 50 MPa RC Column (50 cm x 50 cm) | Column | 50MPa | Concrete Rectangular | 500 | 500 | 2500 | 2900 | 0.72 | 1773.7 | G300E | 18441100 | 144.7 | G300E | 0 | 0
2869 | Story50 | C50 | 50 MPa RC Column (50 cm x 50 cm) | Column | 50MPa | Concrete Rectangular | 500 | 500 | 2500 | 2900 | 0.72 | 1773.7 | G300E | 32796100 | 257.33 | G300E | 0 | 0
2870 | Story50 | C51 | 50 MPa RC Column (50 cm x 50 cm) | Column | 50MPa | Concrete Rectangular | 500 | 500 | 2500 | 2900 | 0.72 | 1773.7 | G300E | 29743366.67 | 233.38 | G300E | 0 | 0
2871 | Story50 | C52 | 50 MPa RC Column (50 cm x 50 cm) | Column | 50MPa | Concrete Rectangular | 500 | 500 | 2500 | 2900 | 0.72 | 1773.7 | G300E | 17216333.33 | 135.09 | G300E | 0 | 0
2872 | Story50 | C53 | 50 MPa RC Column (50 cm x 50 cm) | Column | 50MPa | Concrete Rectangular | 500 | 500 | 2500 | 2900 | 0.72 | 1773.7 | G300E | 17216333.33 | 135.09 | G300E | 0 | 0
2873 | Story50 | C54 | 50 MPa RC Column (50 cm x 50 cm) | Column | 50MPa | Concrete Rectangular | 500 | 500 | 2500 | 2900 | 0.72 | 1773.7 | G300E | 29743366.67 | 233.38 | G300E | 0 | 0
2874 | Story50 | C55 | 50 MPa RC Column (50 cm x 50 cm) | Column | 50MPa | Concrete Rectangular | 500 | 500 | 2500 | 2900 | 0.72 | 1773.7 | G300E | 32796100 | 257.33 | G300E | 0 | 0
2875 | Story50 | C56 | 50 MPa RC Column (50 cm x 50 cm) | Column | 50MPa | Concrete Rectangular | 500 | 500 | 2500 | 2900 | 0.72 | 1773.7 | G300E | 20233880 | 158.76 | G300E | 0 | 0
2876 | Story50 | C57 | 50 MPa RC Column (50 cm x 50 cm) | Column | 50MPa | Concrete Rectangular | 500 | 500 | 2500 | 2900 | 0.72 | 1773.7 | G300E | 17855300 | 140.1 | G300E | 0 | 0
2877 | Story50 | C58 | 50 MPa RC Column (50 cm x 50 cm) | Column | 50MPa | Concrete Rectangular | 500 | 500 | 2500 | 2900 | 0.72 | 1773.7 | G300E | 23760860 | 186.44 | G300E | 0 | 0
2878 | Story50 | C59 | 50 MPa RC Column (50 cm x 50 cm) | Column | 50MPa | Concrete Rectangular | 500 | 500 | 2500 | 2900 | 0.72 | 1773.7 | G300E | 23303433.33 | 182.85 | G300E | 0 | 0
2879 | Story50 | C6 | 50 MPa RC Column (50 cm x 50 cm) | Column | 50MPa | Concrete Rectangular | 500 | 500 | 2500 | 2900 | 0.72 | 1773.7 | G300E | 23300533.33 | 182.82 | G300E | 0 | 0
2880 | Story50 | C60 | 50 MPa RC Column (50 cm x 50 cm) | Column | 50MPa | Concrete Rectangular | 500 | 500 | 2500 | 2900 | 0.72 | 1773.7 | G300E | 18444966.67 | 144.73 | G300E | 0 | 0
2881 | Story50 | C61 | 50 MPa RC Column (50 cm x 50 cm) | Column | 50MPa | Concrete Rectangular | 500 | 500 | 2500 | 2900 | 0.72 | 1773.7 | G300E | 18444966.67 | 144.73 | G300E | 0 | 0
2882 | Story50 | C62 | 50 MPa RC Column (50 cm x 50 cm) | Column | 50MPa | Concrete Rectangular | 500 | 500 | 2500 | 2900 | 0.72 | 1773.7 | G300E | 23303433.33 | 182.85 | G300E | 0 | 0
2883 | Story50 | C63 | 50 MPa RC Column (50 cm x 50 cm) | Column | 50MPa | Concrete Rectangular | 500 | 500 | 2500 | 2900 | 0.72 | 1773.7 | G300E | 23761440 | 186.44 | G300E | 0 | 0
2884 | Story50 | C64 | 50 MPa RC Column (50 cm x 50 cm) | Column | 50MPa | Concrete Rectangular | 500 | 500 | 2500 | 2900 | 0.72 | 1773.7 | G300E | 17857233.33 | 140.11 | G300E | 0 | 0
2885 | Story50 | C7 | 50 MPa RC Column (50 cm x 50 cm) | Column | 50MPa | Concrete Rectangular | 500 | 500 | 2500 | 2900 | 0.72 | 1773.7 | G300E | 23759120 | 186.42 | G300E | 0 | 0
2886 | Story50 | C8 | 50 MPa RC Column (50 cm x 50 cm) | Column | 50MPa | Concrete Rectangular | 500 | 500 | 2500 | 2900 | 0.72 | 1773.7 | G300E | 17855300 | 140.1 | G300E | 0 | 0
2887 | Story50 | C9 | 50 MPa RC Column (50 cm x 50 cm) | Column | 50MPa | Concrete Rectangular | 500 | 500 | 2500 | 2900 | 0.72 | 1773.7 | G300E | 20231560 | 158.74 | G300E | 0 | 0
2888 | Story51 | C1 | 50 MPa RC Column (47.5 cm x 47.5 cm) | Column | 50MPa | Concrete Rectangular | 475 | 475 | 2256.3 | 2900 | 0.65 | 1600.76 | G300E | 26362933.33 | 206.85 | G300E | 0 | 0
2889 | Story51 | C10 | 50 MPa RC Column (47.5 cm x 47.5 cm) | Column | 50MPa | Concrete Rectangular | 475 | 475 | 2256.3 | 2900 | 0.65 | 1600.76 | G300E | 38264533.33 | 300.24 | G300E | 0 | 0
2890 | Story51 | C11 | 50 MPa RC Column (47.5 cm x 47.5 cm) | Column | 50MPa | Concrete Rectangular | 475 | 475 | 2256.3 | 2900 | 0.65 | 1600.76 | G300E | 34205500 | 268.39 | G300E | 0 | 0
2891 | Story51 | C12 | 50 MPa RC Column (47.5 cm x 47.5 cm) | Column | 50MPa | Concrete Rectangular | 475 | 475 | 2256.3 | 2900 | 0.65 | 1600.76 | G300E | 22737933.33 | 178.41 | G300E | 0 | 0
2892 | Story51 | C13 | 50 MPa RC Column (47.5 cm x 47.5 cm) | Column | 50MPa | Concrete Rectangular | 475 | 475 | 2256.3 | 2900 | 0.65 | 1600.76 | G300E | 22730200 | 178.35 | G300E | 0 | 0
2893 | Story51 | C14 | 50 MPa RC Column (47.5 cm x 47.5 cm) | Column | 50MPa | Concrete Rectangular | 475 | 475 | 2256.3 | 2900 | 0.65 | 1600.76 | G300E | 34179400 | 268.18 | G300E | 0 | 0
2894 | Story51 | C15 | 50 MPa RC Column (47.5 cm x 47.5 cm) | Column | 50MPa | Concrete Rectangular | 475 | 475 | 2256.3 | 2900 | 0.65 | 1600.76 | G300E | 38262600 | 300.22 | G300E | 0 | 0
2895 | Story51 | C16 | 50 MPa RC Column (47.5 cm x 47.5 cm) | Column | 50MPa | Concrete Rectangular | 475 | 475 | 2256.3 | 2900 | 0.65 | 1600.76 | G300E | 24122200 | 189.27 | G300E | 0 | 0
2896 | Story51 | C17 | 50 MPa RC Column (47.5 cm x 47.5 cm) | Column | 50MPa | Concrete Rectangular | 475 | 475 | 2256.3 | 2900 | 0.65 | 1600.76 | G300E | 28132900 | 220.74 | G300E | 0 | 0
2897 | Story51 | C18 | 50 MPa RC Column (47.5 cm x 47.5 cm) | Column | 50MPa | Concrete Rectangular | 475 | 475 | 2256.3 | 2900 | 0.65 | 1600.76 | G300E | 41802533.33 | 328 | G300E | 0 | 0
2898 | Story51 | C19 | 50 MPa RC Column (47.5 cm x 47.5 cm) | Column | 50MPa | Concrete Rectangular | 475 | 475 | 2256.3 | 2900 | 0.65 | 1600.76 | G300E | 34104966.67 | 267.6 | G300E | 0 | 0
2899 | Story51 | C2 | 50 MPa RC Column (47.5 cm x 47.5 cm) | Column | 50MPa | Concrete Rectangular | 475 | 475 | 2256.3 | 2900 | 0.65 | 1600.76 | G300E | 27965666.67 | 219.43 | G300E | 0 | 0
2900 | Story51 | C20 | 50 MPa RC Column (47.5 cm x 47.5 cm) | Column | 50MPa | Concrete Rectangular | 475 | 475 | 2256.3 | 2900 | 0.65 | 1600.76 | G300E | 25662100 | 201.35 | G300E | 0 | 0
2901 | Story51 | C21 | 50 MPa RC Column (47.5 cm x 47.5 cm) | Column | 50MPa | Concrete Rectangular | 475 | 475 | 2256.3 | 2900 | 0.65 | 1600.76 | G300E | 25668866.67 | 201.41 | G300E | 0 | 0
2902 | Story51 | C22 | 50 MPa RC Column (47.5 cm x 47.5 cm) | Column | 50MPa | Concrete Rectangular | 475 | 475 | 2256.3 | 2900 | 0.65 | 1600.76 | G300E | 34104000 | 267.59 | G300E | 0 | 0
2903 | Story51 | C23 | 50 MPa RC Column (47.5 cm x 47.5 cm) | Column | 50MPa | Concrete Rectangular | 475 | 475 | 2256.3 | 2900 | 0.65 | 1600.76 | G300E | 41804466.67 | 328.01 | G300E | 0 | 0
2904 | Story51 | C24 | 50 MPa RC Column (47.5 cm x 47.5 cm) | Column | 50MPa | Concrete Rectangular | 475 | 475 | 2256.3 | 2900 | 0.65 | 1600.76 | G300E | 28134833.33 | 220.76 | G300E | 0 | 0
2905 | Story51 | C25 | 50 MPa RC Column (47.5 cm x 47.5 cm) | Column | 50MPa | Concrete Rectangular | 475 | 475 | 2256.3 | 2900 | 0.65 | 1600.76 | G300E | 25793180 | 202.38 | G300E | 0 | 0
2906 | Story51 | C26 | 50 MPa RC Column (47.5 cm x 47.5 cm) | Column | 50MPa | Concrete Rectangular | 475 | 475 | 2256.3 | 2900 | 0.65 | 1600.76 | G300E | 43280566.67 | 339.6 | G300E | 0 | 0
2907 | Story51 | C27 | 50 MPa RC Column (47.5 cm x 47.5 cm) | Column | 50MPa | Concrete Rectangular | 475 | 475 | 2256.3 | 2900 | 0.65 | 1600.76 | G300E | 35054233.33 | 275.05 | G300E | 0 | 0
2908 | Story51 | C3 | 50 MPa RC Column (47.5 cm x 47.5 cm) | Column | 50MPa | Concrete Rectangular | 475 | 475 | 2256.3 | 2900 | 0.65 | 1600.76 | G300E | 29529733.33 | 231.7 | G300E | 0 | 0
2909 | Story51 | C30 | 50 MPa RC Column (47.5 cm x 47.5 cm) | Column | 50MPa | Concrete Rectangular | 475 | 475 | 2256.3 | 2900 | 0.65 | 1600.76 | G300E | 35055200 | 275.06 | G300E | 0 | 0
2910 | Story51 | C31 | 50 MPa RC Column (47.5 cm x 47.5 cm) | Column | 50MPa | Concrete Rectangular | 475 | 475 | 2256.3 | 2900 | 0.65 | 1600.76 | G300E | 43285400 | 339.63 | G300E | 0 | 0
2911 | Story51 | C32 | 50 MPa RC Column (47.5 cm x 47.5 cm) | Column | 50MPa | Concrete Rectangular | 475 | 475 | 2256.3 | 2900 | 0.65 | 1600.76 | G300E | 25794920 | 202.4 | G300E | 0 | 0
2912 | Story51 | C33 | 50 MPa RC Column (47.5 cm x 47.5 cm) | Column | 50MPa | Concrete Rectangular | 475 | 475 | 2256.3 | 2900 | 0.65 | 1600.76 | G300E | 25793180 | 202.38 | G300E | 0 | 0
2913 | Story51 | C34 | 50 MPa RC Column (47.5 cm x 47.5 cm) | Column | 50MPa | Concrete Rectangular | 475 | 475 | 2256.3 | 2900 | 0.65 | 1600.76 | G300E | 43283466.67 | 339.62 | G300E | 0 | 0
2914 | Story51 | C35 | 50 MPa RC Column (47.5 cm x 47.5 cm) | Column | 50MPa | Concrete Rectangular | 475 | 475 | 2256.3 | 2900 | 0.65 | 1600.76 | G300E | 35052300 | 275.03 | G300E | 0 | 0
2915 | Story51 | C38 | 50 MPa RC Column (47.5 cm x 47.5 cm) | Column | 50MPa | Concrete Rectangular | 475 | 475 | 2256.3 | 2900 | 0.65 | 1600.76 | G300E | 35055200 | 275.06 | G300E | 0 | 0
2916 | Story51 | C39 | 50 MPa RC Column (47.5 cm x 47.5 cm) | Column | 50MPa | Concrete Rectangular | 475 | 475 | 2256.3 | 2900 | 0.65 | 1600.76 | G300E | 43285400 | 339.63 | G300E | 0 | 0
2917 | Story51 | C4 | 50 MPa RC Column (47.5 cm x 47.5 cm) | Column | 50MPa | Concrete Rectangular | 475 | 475 | 2256.3 | 2900 | 0.65 | 1600.76 | G300E | 26641140 | 209.04 | G300E | 0 | 0
2918 | Story51 | C40 | 50 MPa RC Column (47.5 cm x 47.5 cm) | Column | 50MPa | Concrete Rectangular | 475 | 475 | 2256.3 | 2900 | 0.65 | 1600.76 | G300E | 25794920 | 202.4 | G300E | 0 | 0
2919 | Story51 | C41 | 50 MPa RC Column (47.5 cm x 47.5 cm) | Column | 50MPa | Concrete Rectangular | 475 | 475 | 2256.3 | 2900 | 0.65 | 1600.76 | G300E | 28134833.33 | 220.76 | G300E | 0 | 0
2920 | Story51 | C42 | 50 MPa RC Column (47.5 cm x 47.5 cm) | Column | 50MPa | Concrete Rectangular | 475 | 475 | 2256.3 | 2900 | 0.65 | 1600.76 | G300E | 41804466.67 | 328.01 | G300E | 0 | 0
2921 | Story51 | C43 | 50 MPa RC Column (47.5 cm x 47.5 cm) | Column | 50MPa | Concrete Rectangular | 475 | 475 | 2256.3 | 2900 | 0.65 | 1600.76 | G300E | 34103033.33 | 267.59 | G300E | 0 | 0
2922 | Story51 | C44 | 50 MPa RC Column (47.5 cm x 47.5 cm) | Column | 50MPa | Concrete Rectangular | 475 | 475 | 2256.3 | 2900 | 0.65 | 1600.76 | G300E | 25692066.67 | 201.59 | G300E | 0 | 0
2923 | Story51 | C45 | 50 MPa RC Column (47.5 cm x 47.5 cm) | Column | 50MPa | Concrete Rectangular | 475 | 475 | 2256.3 | 2900 | 0.65 | 1600.76 | G300E | 25694000 | 201.6 | G300E | 0 | 0
2924 | Story51 | C46 | 50 MPa RC Column (47.5 cm x 47.5 cm) | Column | 50MPa | Concrete Rectangular | 475 | 475 | 2256.3 | 2900 | 0.65 | 1600.76 | G300E | 34104000 | 267.59 | G300E | 0 | 0
2925 | Story51 | C47 | 50 MPa RC Column (47.5 cm x 47.5 cm) | Column | 50MPa | Concrete Rectangular | 475 | 475 | 2256.3 | 2900 | 0.65 | 1600.76 | G300E | 41806400 | 328.03 | G300E | 0 | 0
2926 | Story51 | C48 | 50 MPa RC Column (47.5 cm x 47.5 cm) | Column | 50MPa | Concrete Rectangular | 475 | 475 | 2256.3 | 2900 | 0.65 | 1600.76 | G300E | 28135800 | 220.76 | G300E | 0 | 0
2927 | Story51 | C49 | 50 MPa RC Column (47.5 cm x 47.5 cm) | Column | 50MPa | Concrete Rectangular | 475 | 475 | 2256.3 | 2900 | 0.65 | 1600.76 | G300E | 24122200 | 189.27 | G300E | 0 | 0
2928 | Story51 | C5 | 50 MPa RC Column (47.5 cm x 47.5 cm) | Column | 50MPa | Concrete Rectangular | 475 | 475 | 2256.3 | 2900 | 0.65 | 1600.76 | G300E | 26641140 | 209.04 | G300E | 0 | 0
2929 | Story51 | C50 | 50 MPa RC Column (47.5 cm x 47.5 cm) | Column | 50MPa | Concrete Rectangular | 475 | 475 | 2256.3 | 2900 | 0.65 | 1600.76 | G300E | 38264533.33 | 300.24 | G300E | 0 | 0
2930 | Story51 | C51 | 50 MPa RC Column (47.5 cm x 47.5 cm) | Column | 50MPa | Concrete Rectangular | 475 | 475 | 2256.3 | 2900 | 0.65 | 1600.76 | G300E | 34183266.67 | 268.21 | G300E | 0 | 0
2931 | Story51 | C52 | 50 MPa RC Column (47.5 cm x 47.5 cm) | Column | 50MPa | Concrete Rectangular | 475 | 475 | 2256.3 | 2900 | 0.65 | 1600.76 | G300E | 22731166.67 | 178.36 | G300E | 0 | 0
2932 | Story51 | C53 | 50 MPa RC Column (47.5 cm x 47.5 cm) | Column | 50MPa | Concrete Rectangular | 475 | 475 | 2256.3 | 2900 | 0.65 | 1600.76 | G300E | 22730200 | 178.35 | G300E | 0 | 0
2933 | Story51 | C54 | 50 MPa RC Column (47.5 cm x 47.5 cm) | Column | 50MPa | Concrete Rectangular | 475 | 475 | 2256.3 | 2900 | 0.65 | 1600.76 | G300E | 34183266.67 | 268.21 | G300E | 0 | 0
2934 | Story51 | C55 | 50 MPa RC Column (47.5 cm x 47.5 cm) | Column | 50MPa | Concrete Rectangular | 475 | 475 | 2256.3 | 2900 | 0.65 | 1600.76 | G300E | 38265500 | 300.25 | G300E | 0 | 0
2935 | Story51 | C56 | 50 MPa RC Column (47.5 cm x 47.5 cm) | Column | 50MPa | Concrete Rectangular | 475 | 475 | 2256.3 | 2900 | 0.65 | 1600.76 | G300E | 24123166.67 | 189.28 | G300E | 0 | 0
2936 | Story51 | C57 | 50 MPa RC Column (47.5 cm x 47.5 cm) | Column | 50MPa | Concrete Rectangular | 475 | 475 | 2256.3 | 2900 | 0.65 | 1600.76 | G300E | 26362933.33 | 206.85 | G300E | 0 | 0
2937 | Story51 | C58 | 50 MPa RC Column (47.5 cm x 47.5 cm) | Column | 50MPa | Concrete Rectangular | 475 | 475 | 2256.3 | 2900 | 0.65 | 1600.76 | G300E | 27966633.33 | 219.44 | G300E | 0 | 0
2938 | Story51 | C59 | 50 MPa RC Column (47.5 cm x 47.5 cm) | Column | 50MPa | Concrete Rectangular | 475 | 475 | 2256.3 | 2900 | 0.65 | 1600.76 | G300E | 29472700 | 231.25 | G300E | 0 | 0
2939 | Story51 | C6 | 50 MPa RC Column (47.5 cm x 47.5 cm) | Column | 50MPa | Concrete Rectangular | 475 | 475 | 2256.3 | 2900 | 0.65 | 1600.76 | G300E | 29469800 | 231.23 | G300E | 0 | 0
2940 | Story51 | C60 | 50 MPa RC Column (47.5 cm x 47.5 cm) | Column | 50MPa | Concrete Rectangular | 475 | 475 | 2256.3 | 2900 | 0.65 | 1600.76 | G300E | 26643460 | 209.05 | G300E | 0 | 0
2941 | Story51 | C61 | 50 MPa RC Column (47.5 cm x 47.5 cm) | Column | 50MPa | Concrete Rectangular | 475 | 475 | 2256.3 | 2900 | 0.65 | 1600.76 | G300E | 26643460 | 209.05 | G300E | 0 | 0
2942 | Story51 | C62 | 50 MPa RC Column (47.5 cm x 47.5 cm) | Column | 50MPa | Concrete Rectangular | 475 | 475 | 2256.3 | 2900 | 0.65 | 1600.76 | G300E | 29473666.67 | 231.26 | G300E | 0 | 0
2943 | Story51 | C63 | 50 MPa RC Column (47.5 cm x 47.5 cm) | Column | 50MPa | Concrete Rectangular | 475 | 475 | 2256.3 | 2900 | 0.65 | 1600.76 | G300E | 27967600 | 219.44 | G300E | 0 | 0
2944 | Story51 | C64 | 50 MPa RC Column (47.5 cm x 47.5 cm) | Column | 50MPa | Concrete Rectangular | 475 | 475 | 2256.3 | 2900 | 0.65 | 1600.76 | G300E | 26365833.33 | 206.88 | G300E | 0 | 0
2945 | Story51 | C7 | 50 MPa RC Column (47.5 cm x 47.5 cm) | Column | 50MPa | Concrete Rectangular | 475 | 475 | 2256.3 | 2900 | 0.65 | 1600.76 | G300E | 27965666.67 | 219.43 | G300E | 0 | 0
2946 | Story51 | C8 | 50 MPa RC Column (47.5 cm x 47.5 cm) | Column | 50MPa | Concrete Rectangular | 475 | 475 | 2256.3 | 2900 | 0.65 | 1600.76 | G300E | 26362933.33 | 206.85 | G300E | 0 | 0
2947 | Story51 | C9 | 50 MPa RC Column (47.5 cm x 47.5 cm) | Column | 50MPa | Concrete Rectangular | 475 | 475 | 2256.3 | 2900 | 0.65 | 1600.76 | G300E | 24120266.67 | 189.26 | G300E | 0 | 0
2948 | Story51 | D17 | 50 MPa RC Column (100 cm x 100 cm) | Column | 50MPa | Concrete Rectangular | 1000 | 1000 | 10000 | 30680.4 | 30.68 | 75059.08 | G300E | 1874536646.2 | 14708.31 | G300E | 0 | 0
2949 | Story51 | D18 | 50 MPa RC Column (92.5 cm x 92.5 cm) | Column | 50MPa | Concrete Rectangular | 925 | 925 | 8556.3 | 24258.8 | 20.76 | 50780.27 | G300E | 1503374439.87 | 11796.03 | G300E | 0 | 0
2950 | Story51 | D19 | 50 MPa RC Column (95 cm x 95 cm) | Column | 50MPa | Concrete Rectangular | 950 | 950 | 9025 | 30680.4 | 27.69 | 67740.82 | G300E | 1590698630.07 | 12481.21 | G300E | 0 | 0
2951 | Story51 | D20 | 50 MPa RC Column (95 cm x 95 cm) | Column | 50MPa | Concrete Rectangular | 950 | 950 | 9025 | 30680.4 | 27.69 | 67740.82 | G300E | 1590937255.4 | 12483.08 | G300E | 0 | 0
2952 | Story51 | D21 | 50 MPa RC Column (100 cm x 100 cm) | Column | 50MPa | Concrete Rectangular | 1000 | 1000 | 10000 | 30680.4 | 30.68 | 75059.08 | G300E | 1874540055.13 | 14708.34 | G300E | 0 | 0
2953 | Story51 | D22 | 50 MPa RC Column (92.5 cm x 92.5 cm) | Column | 50MPa | Concrete Rectangular | 925 | 925 | 8556.3 | 24258.8 | 20.76 | 50780.27 | G300E | 1503405437.22 | 11796.28 | G300E | 0 | 0
2954 | Story51 | D23 | 50 MPa RC Column (92.5 cm x 92.5 cm) | Column | 50MPa | Concrete Rectangular | 925 | 925 | 8556.3 | 24258.8 | 20.76 | 50780.27 | G300E | 1615993223.44 | 12679.68 | G300E | 0 | 0
2955 | Story51 | D24 | 50 MPa RC Column (92.5 cm x 92.5 cm) | Column | 50MPa | Concrete Rectangular | 925 | 925 | 8556.3 | 24258.8 | 20.76 | 50780.27 | G300E | 1616005352.84 | 12679.78 | G300E | 0 | 0
2956 | Story51 | D25 | 50 MPa RC Column (92.5 cm x 92.5 cm) | Column | 50MPa | Concrete Rectangular | 925 | 925 | 8556.3 | 24258.8 | 20.76 | 50780.27 | G300E | 1615981094.04 | 12679.59 | G300E | 0 | 0
2957 | Story51 | D26 | 50 MPa RC Column (92.5 cm x 92.5 cm) | Column | 50MPa | Concrete Rectangular | 925 | 925 | 8556.3 | 24258.8 | 20.76 | 50780.27 | G300E | 1616022873.09 | 12679.92 | G300E | 0 | 0
2958 | Story51 | D27 | 50 MPa RC Column (92.5 cm x 92.5 cm) | Column | 50MPa | Concrete Rectangular | 925 | 925 | 8556.3 | 24258.8 | 20.76 | 50780.27 | G300E | 1503343442.51 | 11795.79 | G300E | 0 | 0
2959 | Story51 | D28 | 50 MPa RC Column (100 cm x 100 cm) | Column | 50MPa | Concrete Rectangular | 1000 | 1000 | 10000 | 30680.4 | 30.68 | 75059.08 | G300E | 1874540055.13 | 14708.34 | G300E | 0 | 0
2960 | Story51 | D29 | 50 MPa RC Column (95 cm x 95 cm) | Column | 50MPa | Concrete Rectangular | 950 | 950 | 9025 | 30680.4 | 27.69 | 67740.82 | G300E | 1590932142 | 12483.04 | G300E | 0 | 0
2961 | Story51 | D30 | 50 MPa RC Column (95 cm x 95 cm) | Column | 50MPa | Concrete Rectangular | 950 | 950 | 9025 | 30680.4 | 27.69 | 67740.82 | G300E | 1590930437.53 | 12483.03 | G300E | 0 | 0
2962 | Story51 | D31 | 50 MPa RC Column (92.5 cm x 92.5 cm) | Column | 50MPa | Concrete Rectangular | 925 | 925 | 8556.3 | 24258.8 | 20.76 | 50780.27 | G300E | 1503356919.62 | 11795.9 | G300E | 0 | 0
2963 | Story51 | D32 | 50 MPa RC Column (100 cm x 100 cm) | Column | 50MPa | Concrete Rectangular | 1000 | 1000 | 10000 | 30680.4 | 30.68 | 75059.08 | G300E | 1874540055.13 | 14708.34 | G300E | 0 | 0
2964 | Story52 | C1 | 50 MPa RC Column (47.5 cm x 47.5 cm) | Column | 50MPa | Concrete Rectangular | 475 | 475 | 2256.3 | 2900 | 0.65 | 1600.76 | G300E | 6859466.67 | 53.82 | G300E | 0 | 0
2965 | Story52 | C10 | 50 MPa RC Column (47.5 cm x 47.5 cm) | Column | 50MPa | Concrete Rectangular | 475 | 475 | 2256.3 | 2900 | 0.65 | 1600.76 | G300E | 30817333.33 | 241.8 | G300E | 0 | 0
2966 | Story52 | C11 | 50 MPa RC Column (47.5 cm x 47.5 cm) | Column | 50MPa | Concrete Rectangular | 475 | 475 | 2256.3 | 2900 | 0.65 | 1600.76 | G300E | 26808566.67 | 210.35 | G300E | 0 | 0
2967 | Story52 | C12 | 50 MPa RC Column (47.5 cm x 47.5 cm) | Column | 50MPa | Concrete Rectangular | 475 | 475 | 2256.3 | 2900 | 0.65 | 1600.76 | G300E | 16406266.67 | 128.73 | G300E | 0 | 0
2968 | Story52 | C13 | 50 MPa RC Column (47.5 cm x 47.5 cm) | Column | 50MPa | Concrete Rectangular | 475 | 475 | 2256.3 | 2900 | 0.65 | 1600.76 | G300E | 16397566.67 | 128.66 | G300E | 0 | 0
2969 | Story52 | C14 | 50 MPa RC Column (47.5 cm x 47.5 cm) | Column | 50MPa | Concrete Rectangular | 475 | 475 | 2256.3 | 2900 | 0.65 | 1600.76 | G300E | 26778600 | 210.11 | G300E | 0 | 0
2970 | Story52 | C15 | 50 MPa RC Column (47.5 cm x 47.5 cm) | Column | 50MPa | Concrete Rectangular | 475 | 475 | 2256.3 | 2900 | 0.65 | 1600.76 | G300E | 30816366.67 | 241.8 | G300E | 0 | 0
2971 | Story52 | C16 | 50 MPa RC Column (47.5 cm x 47.5 cm) | Column | 50MPa | Concrete Rectangular | 475 | 475 | 2256.3 | 2900 | 0.65 | 1600.76 | G300E | 17908466.67 | 140.52 | G300E | 0 | 0
2972 | Story52 | C17 | 50 MPa RC Column (47.5 cm x 47.5 cm) | Column | 50MPa | Concrete Rectangular | 475 | 475 | 2256.3 | 2900 | 0.65 | 1600.76 | G300E | 20868400 | 163.74 | G300E | 0 | 0
2973 | Story52 | C18 | 50 MPa RC Column (47.5 cm x 47.5 cm) | Column | 50MPa | Concrete Rectangular | 475 | 475 | 2256.3 | 2900 | 0.65 | 1600.76 | G300E | 34452000 | 270.32 | G300E | 0 | 0
2974 | Story52 | C19 | 50 MPa RC Column (47.5 cm x 47.5 cm) | Column | 50MPa | Concrete Rectangular | 475 | 475 | 2256.3 | 2900 | 0.65 | 1600.76 | G300E | 27724000 | 217.53 | G300E | 0 | 0
2975 | Story52 | C2 | 50 MPa RC Column (47.5 cm x 47.5 cm) | Column | 50MPa | Concrete Rectangular | 475 | 475 | 2256.3 | 2900 | 0.65 | 1600.76 | G300E | 19630100 | 154.03 | G300E | 0 | 0
2976 | Story52 | C20 | 50 MPa RC Column (47.5 cm x 47.5 cm) | Column | 50MPa | Concrete Rectangular | 475 | 475 | 2256.3 | 2900 | 0.65 | 1600.76 | G300E | 24785333.33 | 194.47 | G300E | 254378.33 | 2
2977 | Story52 | C21 | 50 MPa RC Column (47.5 cm x 47.5 cm) | Column | 50MPa | Concrete Rectangular | 475 | 475 | 2256.3 | 2900 | 0.65 | 1600.76 | G300E | 24792100 | 194.53 | G300E | 254378.33 | 2
2978 | Story52 | C22 | 50 MPa RC Column (47.5 cm x 47.5 cm) | Column | 50MPa | Concrete Rectangular | 475 | 475 | 2256.3 | 2900 | 0.65 | 1600.76 | G300E | 27724966.67 | 217.54 | G300E | 0 | 0
2979 | Story52 | C23 | 50 MPa RC Column (47.5 cm x 47.5 cm) | Column | 50MPa | Concrete Rectangular | 475 | 475 | 2256.3 | 2900 | 0.65 | 1600.76 | G300E | 34453933.33 | 270.34 | G300E | 0 | 0
2980 | Story52 | C24 | 50 MPa RC Column (47.5 cm x 47.5 cm) | Column | 50MPa | Concrete Rectangular | 475 | 475 | 2256.3 | 2900 | 0.65 | 1600.76 | G300E | 20871300 | 163.76 | G300E | 0 | 0
2981 | Story52 | C25 | 50 MPa RC Column (47.5 cm x 47.5 cm) | Column | 50MPa | Concrete Rectangular | 475 | 475 | 2256.3 | 2900 | 0.65 | 1600.76 | G300E | 21634580 | 169.75 | G300E | 0 | 0
2982 | Story52 | C26 | 50 MPa RC Column (47.5 cm x 47.5 cm) | Column | 50MPa | Concrete Rectangular | 475 | 475 | 2256.3 | 2900 | 0.65 | 1600.76 | G300E | 35904900 | 281.72 | G300E | 0 | 0
2983 | Story52 | C27 | 50 MPa RC Column (47.5 cm x 47.5 cm) | Column | 50MPa | Concrete Rectangular | 475 | 475 | 2256.3 | 2900 | 0.65 | 1600.76 | G300E | 29755933.33 | 233.48 | G300E | 0 | 0
2984 | Story52 | C3 | 50 MPa RC Column (47.5 cm x 47.5 cm) | Column | 50MPa | Concrete Rectangular | 475 | 475 | 2256.3 | 2900 | 0.65 | 1600.76 | G300E | 20686666.67 | 162.32 | G300E | 0 | 0
2985 | Story52 | C30 | 50 MPa RC Column (47.5 cm x 47.5 cm) | Column | 50MPa | Concrete Rectangular | 475 | 475 | 2256.3 | 2900 | 0.65 | 1600.76 | G300E | 29752066.67 | 233.45 | G300E | 0 | 0
2986 | Story52 | C31 | 50 MPa RC Column (47.5 cm x 47.5 cm) | Column | 50MPa | Concrete Rectangular | 475 | 475 | 2256.3 | 2900 | 0.65 | 1600.76 | G300E | 35908766.67 | 281.75 | G300E | 0 | 0
2987 | Story52 | C32 | 50 MPa RC Column (47.5 cm x 47.5 cm) | Column | 50MPa | Concrete Rectangular | 475 | 475 | 2256.3 | 2900 | 0.65 | 1600.76 | G300E | 21635740 | 169.76 | G300E | 0 | 0
2988 | Story52 | C33 | 50 MPa RC Column (47.5 cm x 47.5 cm) | Column | 50MPa | Concrete Rectangular | 475 | 475 | 2256.3 | 2900 | 0.65 | 1600.76 | G300E | 21634580 | 169.75 | G300E | 0 | 0
2989 | Story52 | C34 | 50 MPa RC Column (47.5 cm x 47.5 cm) | Column | 50MPa | Concrete Rectangular | 475 | 475 | 2256.3 | 2900 | 0.65 | 1600.76 | G300E | 35905866.67 | 281.73 | G300E | 0 | 0
2990 | Story52 | C35 | 50 MPa RC Column (47.5 cm x 47.5 cm) | Column | 50MPa | Concrete Rectangular | 475 | 475 | 2256.3 | 2900 | 0.65 | 1600.76 | G300E | 29750133.33 | 233.43 | G300E | 0 | 0
2991 | Story52 | C38 | 50 MPa RC Column (47.5 cm x 47.5 cm) | Column | 50MPa | Concrete Rectangular | 475 | 475 | 2256.3 | 2900 | 0.65 | 1600.76 | G300E | 29752066.67 | 233.45 | G300E | 0 | 0
2992 | Story52 | C39 | 50 MPa RC Column (47.5 cm x 47.5 cm) | Column | 50MPa | Concrete Rectangular | 475 | 475 | 2256.3 | 2900 | 0.65 | 1600.76 | G300E | 35908766.67 | 281.75 | G300E | 0 | 0
2993 | Story52 | C4 | 50 MPa RC Column (47.5 cm x 47.5 cm) | Column | 50MPa | Concrete Rectangular | 475 | 475 | 2256.3 | 2900 | 0.65 | 1600.76 | G300E | 21996500 | 172.59 | G300E | 0 | 0
2994 | Story52 | C40 | 50 MPa RC Column (47.5 cm x 47.5 cm) | Column | 50MPa | Concrete Rectangular | 475 | 475 | 2256.3 | 2900 | 0.65 | 1600.76 | G300E | 21636320 | 169.77 | G300E | 0 | 0
2995 | Story52 | C41 | 50 MPa RC Column (47.5 cm x 47.5 cm) | Column | 50MPa | Concrete Rectangular | 475 | 475 | 2256.3 | 2900 | 0.65 | 1600.76 | G300E | 20869366.67 | 163.75 | G300E | 0 | 0
2996 | Story52 | C42 | 50 MPa RC Column (47.5 cm x 47.5 cm) | Column | 50MPa | Concrete Rectangular | 475 | 475 | 2256.3 | 2900 | 0.65 | 1600.76 | G300E | 34453933.33 | 270.34 | G300E | 0 | 0
2997 | Story52 | C43 | 50 MPa RC Column (47.5 cm x 47.5 cm) | Column | 50MPa | Concrete Rectangular | 475 | 475 | 2256.3 | 2900 | 0.65 | 1600.76 | G300E | 27724000 | 217.53 | G300E | 0 | 0
2998 | Story52 | C44 | 50 MPa RC Column (47.5 cm x 47.5 cm) | Column | 50MPa | Concrete Rectangular | 475 | 475 | 2256.3 | 2900 | 0.65 | 1600.76 | G300E | 24816266.67 | 194.72 | G300E | 254378.33 | 2
2999 | Story52 | C45 | 50 MPa RC Column (47.5 cm x 47.5 cm) | Column | 50MPa | Concrete Rectangular | 475 | 475 | 2256.3 | 2900 | 0.65 | 1600.76 | G300E | 24818200 | 194.73 | G300E | 254378.33 | 2
3000 | Story52 | C46 | 50 MPa RC Column (47.5 cm x 47.5 cm) | Column | 50MPa | Concrete Rectangular | 475 | 475 | 2256.3 | 2900 | 0.65 | 1600.76 | G300E | 27724966.67 | 217.54 | G300E | 0 | 0
3001 | Story52 | C47 | 50 MPa RC Column (47.5 cm x 47.5 cm) | Column | 50MPa | Concrete Rectangular | 475 | 475 | 2256.3 | 2900 | 0.65 | 1600.76 | G300E | 34454900 | 270.35 | G300E | 0 | 0
3002 | Story52 | C48 | 50 MPa RC Column (47.5 cm x 47.5 cm) | Column | 50MPa | Concrete Rectangular | 475 | 475 | 2256.3 | 2900 | 0.65 | 1600.76 | G300E | 20871300 | 163.76 | G300E | 0 | 0
3003 | Story52 | C49 | 50 MPa RC Column (47.5 cm x 47.5 cm) | Column | 50MPa | Concrete Rectangular | 475 | 475 | 2256.3 | 2900 | 0.65 | 1600.76 | G300E | 17908466.67 | 140.52 | G300E | 0 | 0
3004 | Story52 | C5 | 50 MPa RC Column (47.5 cm x 47.5 cm) | Column | 50MPa | Concrete Rectangular | 475 | 475 | 2256.3 | 2900 | 0.65 | 1600.76 | G300E | 21992440 | 172.56 | G300E | 0 | 0
3005 | Story52 | C50 | 50 MPa RC Column (47.5 cm x 47.5 cm) | Column | 50MPa | Concrete Rectangular | 475 | 475 | 2256.3 | 2900 | 0.65 | 1600.76 | G300E | 30817333.33 | 241.8 | G300E | 0 | 0
3006 | Story52 | C51 | 50 MPa RC Column (47.5 cm x 47.5 cm) | Column | 50MPa | Concrete Rectangular | 475 | 475 | 2256.3 | 2900 | 0.65 | 1600.76 | G300E | 26782466.67 | 210.15 | G300E | 0 | 0
3007 | Story52 | C52 | 50 MPa RC Column (47.5 cm x 47.5 cm) | Column | 50MPa | Concrete Rectangular | 475 | 475 | 2256.3 | 2900 | 0.65 | 1600.76 | G300E | 16397566.67 | 128.66 | G300E | 0 | 0
3008 | Story52 | C53 | 50 MPa RC Column (47.5 cm x 47.5 cm) | Column | 50MPa | Concrete Rectangular | 475 | 475 | 2256.3 | 2900 | 0.65 | 1600.76 | G300E | 16397566.67 | 128.66 | G300E | 0 | 0
3009 | Story52 | C54 | 50 MPa RC Column (47.5 cm x 47.5 cm) | Column | 50MPa | Concrete Rectangular | 475 | 475 | 2256.3 | 2900 | 0.65 | 1600.76 | G300E | 26782466.67 | 210.15 | G300E | 0 | 0
3010 | Story52 | C55 | 50 MPa RC Column (47.5 cm x 47.5 cm) | Column | 50MPa | Concrete Rectangular | 475 | 475 | 2256.3 | 2900 | 0.65 | 1600.76 | G300E | 30818300 | 241.81 | G300E | 0 | 0
3011 | Story52 | C56 | 50 MPa RC Column (47.5 cm x 47.5 cm) | Column | 50MPa | Concrete Rectangular | 475 | 475 | 2256.3 | 2900 | 0.65 | 1600.76 | G300E | 17910400 | 140.53 | G300E | 0 | 0
3012 | Story52 | C57 | 50 MPa RC Column (47.5 cm x 47.5 cm) | Column | 50MPa | Concrete Rectangular | 475 | 475 | 2256.3 | 2900 | 0.65 | 1600.76 | G300E | 6860433.33 | 53.83 | G300E | 0 | 0
3013 | Story52 | C58 | 50 MPa RC Column (47.5 cm x 47.5 cm) | Column | 50MPa | Concrete Rectangular | 475 | 475 | 2256.3 | 2900 | 0.65 | 1600.76 | G300E | 19628166.67 | 154.01 | G300E | 0 | 0
3014 | Story52 | C59 | 50 MPa RC Column (47.5 cm x 47.5 cm) | Column | 50MPa | Concrete Rectangular | 475 | 475 | 2256.3 | 2900 | 0.65 | 1600.76 | G300E | 20648966.67 | 162.02 | G300E | 0 | 0
3015 | Story52 | C6 | 50 MPa RC Column (47.5 cm x 47.5 cm) | Column | 50MPa | Concrete Rectangular | 475 | 475 | 2256.3 | 2900 | 0.65 | 1600.76 | G300E | 20646066.67 | 162 | G300E | 0 | 0
3016 | Story52 | C60 | 50 MPa RC Column (47.5 cm x 47.5 cm) | Column | 50MPa | Concrete Rectangular | 475 | 475 | 2256.3 | 2900 | 0.65 | 1600.76 | G300E | 21997660 | 172.6 | G300E | 0 | 0
3017 | Story52 | C61 | 50 MPa RC Column (47.5 cm x 47.5 cm) | Column | 50MPa | Concrete Rectangular | 475 | 475 | 2256.3 | 2900 | 0.65 | 1600.76 | G300E | 21997660 | 172.6 | G300E | 0 | 0
3018 | Story52 | C62 | 50 MPa RC Column (47.5 cm x 47.5 cm) | Column | 50MPa | Concrete Rectangular | 475 | 475 | 2256.3 | 2900 | 0.65 | 1600.76 | G300E | 20649933.33 | 162.03 | G300E | 0 | 0
3019 | Story52 | C63 | 50 MPa RC Column (47.5 cm x 47.5 cm) | Column | 50MPa | Concrete Rectangular | 475 | 475 | 2256.3 | 2900 | 0.65 | 1600.76 | G300E | 19628166.67 | 154.01 | G300E | 0 | 0
3020 | Story52 | C64 | 50 MPa RC Column (47.5 cm x 47.5 cm) | Column | 50MPa | Concrete Rectangular | 475 | 475 | 2256.3 | 2900 | 0.65 | 1600.76 | G300E | 6860433.33 | 53.83 | G300E | 0 | 0
3021 | Story52 | C7 | 50 MPa RC Column (47.5 cm x 47.5 cm) | Column | 50MPa | Concrete Rectangular | 475 | 475 | 2256.3 | 2900 | 0.65 | 1600.76 | G300E | 19626233.33 | 153.99 | G300E | 0 | 0
3022 | Story52 | C8 | 50 MPa RC Column (47.5 cm x 47.5 cm) | Column | 50MPa | Concrete Rectangular | 475 | 475 | 2256.3 | 2900 | 0.65 | 1600.76 | G300E | 6860433.33 | 53.83 | G300E | 0 | 0
3023 | Story52 | C9 | 50 MPa RC Column (47.5 cm x 47.5 cm) | Column | 50MPa | Concrete Rectangular | 475 | 475 | 2256.3 | 2900 | 0.65 | 1600.76 | G300E | 17907500 | 140.51 | G300E | 0 | 0
3024 | Story53 | C1 | 50 MPa RC Column (47.5 cm x 47.5 cm) | Column | 50MPa | Concrete Rectangular | 475 | 475 | 2256.3 | 2900 | 0.65 | 1600.76 | G300E | 6542400 | 51.33 | G300E | 0 | 0
3025 | Story53 | C10 | 50 MPa RC Column (47.5 cm x 47.5 cm) | Column | 50MPa | Concrete Rectangular | 475 | 475 | 2256.3 | 2900 | 0.65 | 1600.76 | G300E | 24666433.33 | 193.54 | G300E | 0 | 0
3026 | Story53 | C11 | 50 MPa RC Column (47.5 cm x 47.5 cm) | Column | 50MPa | Concrete Rectangular | 475 | 475 | 2256.3 | 2900 | 0.65 | 1600.76 | G300E | 19819566.67 | 155.51 | G300E | 0 | 0
3027 | Story53 | C12 | 50 MPa RC Column (47.5 cm x 47.5 cm) | Column | 50MPa | Concrete Rectangular | 475 | 475 | 2256.3 | 2900 | 0.65 | 1600.76 | G300E | 10284366.67 | 80.69 | G300E | 0 | 0
3028 | Story53 | C13 | 50 MPa RC Column (47.5 cm x 47.5 cm) | Column | 50MPa | Concrete Rectangular | 475 | 475 | 2256.3 | 2900 | 0.65 | 1600.76 | G300E | 10276633.33 | 80.63 | G300E | 0 | 0
3029 | Story53 | C14 | 50 MPa RC Column (47.5 cm x 47.5 cm) | Column | 50MPa | Concrete Rectangular | 475 | 475 | 2256.3 | 2900 | 0.65 | 1600.76 | G300E | 19792500 | 155.3 | G300E | 0 | 0
3030 | Story53 | C15 | 50 MPa RC Column (47.5 cm x 47.5 cm) | Column | 50MPa | Concrete Rectangular | 475 | 475 | 2256.3 | 2900 | 0.65 | 1600.76 | G300E | 24666433.33 | 193.54 | G300E | 0 | 0
3031 | Story53 | C16 | 50 MPa RC Column (47.5 cm x 47.5 cm) | Column | 50MPa | Concrete Rectangular | 475 | 475 | 2256.3 | 2900 | 0.65 | 1600.76 | G300E | 14581200 | 114.41 | G300E | 0 | 0
3032 | Story53 | C17 | 50 MPa RC Column (47.5 cm x 47.5 cm) | Column | 50MPa | Concrete Rectangular | 475 | 475 | 2256.3 | 2900 | 0.65 | 1600.76 | G300E | 10408100 | 81.67 | G300E | 0 | 0
3033 | Story53 | C18 | 50 MPa RC Column (47.5 cm x 47.5 cm) | Column | 50MPa | Concrete Rectangular | 475 | 475 | 2256.3 | 2900 | 0.65 | 1600.76 | G300E | 27192333.33 | 213.36 | G300E | 0 | 0
3034 | Story53 | C19 | 50 MPa RC Column (47.5 cm x 47.5 cm) | Column | 50MPa | Concrete Rectangular | 475 | 475 | 2256.3 | 2900 | 0.65 | 1600.76 | G300E | 21320800 | 167.29 | G300E | 0 | 0
3035 | Story53 | C2 | 50 MPa RC Column (47.5 cm x 47.5 cm) | Column | 50MPa | Concrete Rectangular | 475 | 475 | 2256.3 | 2900 | 0.65 | 1600.76 | G300E | 17533400 | 137.57 | G300E | 0 | 0
3036 | Story53 | C20 | 50 MPa RC Column (47.5 cm x 47.5 cm) | Column | 50MPa | Concrete Rectangular | 475 | 475 | 2256.3 | 2900 | 0.65 | 1600.76 | G300E | 24222733.33 | 190.06 | G300E | 254378.33 | 2
3037 | Story53 | C21 | 50 MPa RC Column (47.5 cm x 47.5 cm) | Column | 50MPa | Concrete Rectangular | 475 | 475 | 2256.3 | 2900 | 0.65 | 1600.76 | G300E | 24218866.67 | 190.03 | G300E | 254378.33 | 2
3038 | Story53 | C22 | 50 MPa RC Column (47.5 cm x 47.5 cm) | Column | 50MPa | Concrete Rectangular | 475 | 475 | 2256.3 | 2900 | 0.65 | 1600.76 | G300E | 21327566.67 | 167.34 | G300E | 0 | 0
3039 | Story53 | C23 | 50 MPa RC Column (47.5 cm x 47.5 cm) | Column | 50MPa | Concrete Rectangular | 475 | 475 | 2256.3 | 2900 | 0.65 | 1600.76 | G300E | 27194266.67 | 213.38 | G300E | 0 | 0
3040 | Story53 | C24 | 50 MPa RC Column (47.5 cm x 47.5 cm) | Column | 50MPa | Concrete Rectangular | 475 | 475 | 2256.3 | 2900 | 0.65 | 1600.76 | G300E | 10409066.67 | 81.67 | G300E | 0 | 0
3041 | Story53 | C25 | 50 MPa RC Column (47.5 cm x 47.5 cm) | Column | 50MPa | Concrete Rectangular | 475 | 475 | 2256.3 | 2900 | 0.65 | 1600.76 | G300E | 14963033.33 | 117.41 | G300E | 0 | 0
3042 | Story53 | C26 | 50 MPa RC Column (47.5 cm x 47.5 cm) | Column | 50MPa | Concrete Rectangular | 475 | 475 | 2256.3 | 2900 | 0.65 | 1600.76 | G300E | 28710000 | 225.27 | G300E | 0 | 0
3043 | Story53 | C27 | 50 MPa RC Column (47.5 cm x 47.5 cm) | Column | 50MPa | Concrete Rectangular | 475 | 475 | 2256.3 | 2900 | 0.65 | 1600.76 | G300E | 24571700 | 192.8 | G300E | 0 | 0
3044 | Story53 | C3 | 50 MPa RC Column (47.5 cm x 47.5 cm) | Column | 50MPa | Concrete Rectangular | 475 | 475 | 2256.3 | 2900 | 0.65 | 1600.76 | G300E | 10290166.67 | 80.74 | G300E | 0 | 0
3045 | Story53 | C30 | 50 MPa RC Column (47.5 cm x 47.5 cm) | Column | 50MPa | Concrete Rectangular | 475 | 475 | 2256.3 | 2900 | 0.65 | 1600.76 | G300E | 24567833.33 | 192.77 | G300E | 0 | 0
3046 | Story53 | C31 | 50 MPa RC Column (47.5 cm x 47.5 cm) | Column | 50MPa | Concrete Rectangular | 475 | 475 | 2256.3 | 2900 | 0.65 | 1600.76 | G300E | 28712900 | 225.29 | G300E | 0 | 0
3047 | Story53 | C32 | 50 MPa RC Column (47.5 cm x 47.5 cm) | Column | 50MPa | Concrete Rectangular | 475 | 475 | 2256.3 | 2900 | 0.65 | 1600.76 | G300E | 14964000 | 117.41 | G300E | 0 | 0
3048 | Story53 | C33 | 50 MPa RC Column (47.5 cm x 47.5 cm) | Column | 50MPa | Concrete Rectangular | 475 | 475 | 2256.3 | 2900 | 0.65 | 1600.76 | G300E | 14963033.33 | 117.41 | G300E | 0 | 0
3049 | Story53 | C34 | 50 MPa RC Column (47.5 cm x 47.5 cm) | Column | 50MPa | Concrete Rectangular | 475 | 475 | 2256.3 | 2900 | 0.65 | 1600.76 | G300E | 28710000 | 225.27 | G300E | 0 | 0
3050 | Story53 | C35 | 50 MPa RC Column (47.5 cm x 47.5 cm) | Column | 50MPa | Concrete Rectangular | 475 | 475 | 2256.3 | 2900 | 0.65 | 1600.76 | G300E | 24564933.33 | 192.75 | G300E | 0 | 0
3051 | Story53 | C38 | 50 MPa RC Column (47.5 cm x 47.5 cm) | Column | 50MPa | Concrete Rectangular | 475 | 475 | 2256.3 | 2900 | 0.65 | 1600.76 | G300E | 24567833.33 | 192.77 | G300E | 0 | 0
3052 | Story53 | C39 | 50 MPa RC Column (47.5 cm x 47.5 cm) | Column | 50MPa | Concrete Rectangular | 475 | 475 | 2256.3 | 2900 | 0.65 | 1600.76 | G300E | 28712900 | 225.29 | G300E | 0 | 0
3053 | Story53 | C4 | 50 MPa RC Column (47.5 cm x 47.5 cm) | Column | 50MPa | Concrete Rectangular | 475 | 475 | 2256.3 | 2900 | 0.65 | 1600.76 | G300E | 13317766.67 | 104.5 | G300E | 0 | 0
3054 | Story53 | C40 | 50 MPa RC Column (47.5 cm x 47.5 cm) | Column | 50MPa | Concrete Rectangular | 475 | 475 | 2256.3 | 2900 | 0.65 | 1600.76 | G300E | 14964000 | 117.41 | G300E | 0 | 0
3055 | Story53 | C41 | 50 MPa RC Column (47.5 cm x 47.5 cm) | Column | 50MPa | Concrete Rectangular | 475 | 475 | 2256.3 | 2900 | 0.65 | 1600.76 | G300E | 10409066.67 | 81.67 | G300E | 0 | 0
3056 | Story53 | C42 | 50 MPa RC Column (47.5 cm x 47.5 cm) | Column | 50MPa | Concrete Rectangular | 475 | 475 | 2256.3 | 2900 | 0.65 | 1600.76 | G300E | 27195233.33 | 213.38 | G300E | 0 | 0
3057 | Story53 | C43 | 50 MPa RC Column (47.5 cm x 47.5 cm) | Column | 50MPa | Concrete Rectangular | 475 | 475 | 2256.3 | 2900 | 0.65 | 1600.76 | G300E | 21325633.33 | 167.33 | G300E | 0 | 0
3058 | Story53 | C44 | 50 MPa RC Column (47.5 cm x 47.5 cm) | Column | 50MPa | Concrete Rectangular | 475 | 475 | 2256.3 | 2900 | 0.65 | 1600.76 | G300E | 24247866.67 | 190.26 | G300E | 254378.33 | 2
3059 | Story53 | C45 | 50 MPa RC Column (47.5 cm x 47.5 cm) | Column | 50MPa | Concrete Rectangular | 475 | 475 | 2256.3 | 2900 | 0.65 | 1600.76 | G300E | 24249800 | 190.27 | G300E | 254378.33 | 2
3060 | Story53 | C46 | 50 MPa RC Column (47.5 cm x 47.5 cm) | Column | 50MPa | Concrete Rectangular | 475 | 475 | 2256.3 | 2900 | 0.65 | 1600.76 | G300E | 21325633.33 | 167.33 | G300E | 0 | 0
3061 | Story53 | C47 | 50 MPa RC Column (47.5 cm x 47.5 cm) | Column | 50MPa | Concrete Rectangular | 475 | 475 | 2256.3 | 2900 | 0.65 | 1600.76 | G300E | 27195233.33 | 213.38 | G300E | 0 | 0
3062 | Story53 | C48 | 50 MPa RC Column (47.5 cm x 47.5 cm) | Column | 50MPa | Concrete Rectangular | 475 | 475 | 2256.3 | 2900 | 0.65 | 1600.76 | G300E | 10409066.67 | 81.67 | G300E | 0 | 0
3063 | Story53 | C49 | 50 MPa RC Column (47.5 cm x 47.5 cm) | Column | 50MPa | Concrete Rectangular | 475 | 475 | 2256.3 | 2900 | 0.65 | 1600.76 | G300E | 14581200 | 114.41 | G300E | 0 | 0
3064 | Story53 | C5 | 50 MPa RC Column (47.5 cm x 47.5 cm) | Column | 50MPa | Concrete Rectangular | 475 | 475 | 2256.3 | 2900 | 0.65 | 1600.76 | G300E | 13325500 | 104.56 | G300E | 0 | 0
3065 | Story53 | C50 | 50 MPa RC Column (47.5 cm x 47.5 cm) | Column | 50MPa | Concrete Rectangular | 475 | 475 | 2256.3 | 2900 | 0.65 | 1600.76 | G300E | 24667400 | 193.55 | G300E | 0 | 0
3066 | Story53 | C51 | 50 MPa RC Column (47.5 cm x 47.5 cm) | Column | 50MPa | Concrete Rectangular | 475 | 475 | 2256.3 | 2900 | 0.65 | 1600.76 | G300E | 19795400 | 155.32 | G300E | 0 | 0
3067 | Story53 | C52 | 50 MPa RC Column (47.5 cm x 47.5 cm) | Column | 50MPa | Concrete Rectangular | 475 | 475 | 2256.3 | 2900 | 0.65 | 1600.76 | G300E | 10278566.67 | 80.65 | G300E | 0 | 0
3068 | Story53 | C53 | 50 MPa RC Column (47.5 cm x 47.5 cm) | Column | 50MPa | Concrete Rectangular | 475 | 475 | 2256.3 | 2900 | 0.65 | 1600.76 | G300E | 10276633.33 | 80.63 | G300E | 0 | 0
3069 | Story53 | C54 | 50 MPa RC Column (47.5 cm x 47.5 cm) | Column | 50MPa | Concrete Rectangular | 475 | 475 | 2256.3 | 2900 | 0.65 | 1600.76 | G300E | 19795400 | 155.32 | G300E | 0 | 0
3070 | Story53 | C55 | 50 MPa RC Column (47.5 cm x 47.5 cm) | Column | 50MPa | Concrete Rectangular | 475 | 475 | 2256.3 | 2900 | 0.65 | 1600.76 | G300E | 24667400 | 193.55 | G300E | 0 | 0
3071 | Story53 | C56 | 50 MPa RC Column (47.5 cm x 47.5 cm) | Column | 50MPa | Concrete Rectangular | 475 | 475 | 2256.3 | 2900 | 0.65 | 1600.76 | G300E | 14583520 | 114.43 | G300E | 0 | 0
3072 | Story53 | C57 | 50 MPa RC Column (47.5 cm x 47.5 cm) | Column | 50MPa | Concrete Rectangular | 475 | 475 | 2256.3 | 2900 | 0.65 | 1600.76 | G300E | 6542400 | 51.33 | G300E | 0 | 0
3073 | Story53 | C58 | 50 MPa RC Column (47.5 cm x 47.5 cm) | Column | 50MPa | Concrete Rectangular | 475 | 475 | 2256.3 | 2900 | 0.65 | 1600.76 | G300E | 17528180 | 137.53 | G300E | 0 | 0
3074 | Story53 | C59 | 50 MPa RC Column (47.5 cm x 47.5 cm) | Column | 50MPa | Concrete Rectangular | 475 | 475 | 2256.3 | 2900 | 0.65 | 1600.76 | G300E | 10286300 | 80.71 | G300E | 0 | 0
3075 | Story53 | C6 | 50 MPa RC Column (47.5 cm x 47.5 cm) | Column | 50MPa | Concrete Rectangular | 475 | 475 | 2256.3 | 2900 | 0.65 | 1600.76 | G300E | 10283400 | 80.69 | G300E | 0 | 0
3076 | Story53 | C60 | 50 MPa RC Column (47.5 cm x 47.5 cm) | Column | 50MPa | Concrete Rectangular | 475 | 475 | 2256.3 | 2900 | 0.65 | 1600.76 | G300E | 13331300 | 104.6 | G300E | 0 | 0
3077 | Story53 | C61 | 50 MPa RC Column (47.5 cm x 47.5 cm) | Column | 50MPa | Concrete Rectangular | 475 | 475 | 2256.3 | 2900 | 0.65 | 1600.76 | G300E | 13330333.33 | 104.59 | G300E | 0 | 0
3078 | Story53 | C62 | 50 MPa RC Column (47.5 cm x 47.5 cm) | Column | 50MPa | Concrete Rectangular | 475 | 475 | 2256.3 | 2900 | 0.65 | 1600.76 | G300E | 10286300 | 80.71 | G300E | 0 | 0
3079 | Story53 | C63 | 50 MPa RC Column (47.5 cm x 47.5 cm) | Column | 50MPa | Concrete Rectangular | 475 | 475 | 2256.3 | 2900 | 0.65 | 1600.76 | G300E | 17529920 | 137.55 | G300E | 0 | 0
3080 | Story53 | C64 | 50 MPa RC Column (47.5 cm x 47.5 cm) | Column | 50MPa | Concrete Rectangular | 475 | 475 | 2256.3 | 2900 | 0.65 | 1600.76 | G300E | 6542400 | 51.33 | G300E | 0 | 0
3081 | Story53 | C7 | 50 MPa RC Column (47.5 cm x 47.5 cm) | Column | 50MPa | Concrete Rectangular | 475 | 475 | 2256.3 | 2900 | 0.65 | 1600.76 | G300E | 17527600 | 137.53 | G300E | 0 | 0
3082 | Story53 | C8 | 50 MPa RC Column (47.5 cm x 47.5 cm) | Column | 50MPa | Concrete Rectangular | 475 | 475 | 2256.3 | 2900 | 0.65 | 1600.76 | G300E | 6542400 | 51.33 | G300E | 0 | 0
3083 | Story53 | C9 | 50 MPa RC Column (47.5 cm x 47.5 cm) | Column | 50MPa | Concrete Rectangular | 475 | 475 | 2256.3 | 2900 | 0.65 | 1600.76 | G300E | 14580620 | 114.4 | G300E | 0 | 0
3084 | Story54 | C1 | 50 MPa RC Column (47.5 cm x 47.5 cm) | Column | 50MPa | Concrete Rectangular | 475 | 475 | 2256.3 | 2900 | 0.65 | 1600.76 | G300E | 6542400 | 51.33 | G300E | 0 | 0
3085 | Story54 | C10 | 50 MPa RC Column (47.5 cm x 47.5 cm) | Column | 50MPa | Concrete Rectangular | 475 | 475 | 2256.3 | 2900 | 0.65 | 1600.76 | G300E | 18459466.67 | 144.84 | G300E | 0 | 0
3086 | Story54 | C11 | 50 MPa RC Column (47.5 cm x 47.5 cm) | Column | 50MPa | Concrete Rectangular | 475 | 475 | 2256.3 | 2900 | 0.65 | 1600.76 | G300E | 14413000 | 113.09 | G300E | 0 | 0
3087 | Story54 | C12 | 50 MPa RC Column (47.5 cm x 47.5 cm) | Column | 50MPa | Concrete Rectangular | 475 | 475 | 2256.3 | 2900 | 0.65 | 1600.76 | G300E | 6542400 | 51.33 | G300E | 0 | 0
3088 | Story54 | C13 | 50 MPa RC Column (47.5 cm x 47.5 cm) | Column | 50MPa | Concrete Rectangular | 475 | 475 | 2256.3 | 2900 | 0.65 | 1600.76 | G300E | 6542400 | 51.33 | G300E | 0 | 0
3089 | Story54 | C14 | 50 MPa RC Column (47.5 cm x 47.5 cm) | Column | 50MPa | Concrete Rectangular | 475 | 475 | 2256.3 | 2900 | 0.65 | 1600.76 | G300E | 14413000 | 113.09 | G300E | 0 | 0
3090 | Story54 | C15 | 50 MPa RC Column (47.5 cm x 47.5 cm) | Column | 50MPa | Concrete Rectangular | 475 | 475 | 2256.3 | 2900 | 0.65 | 1600.76 | G300E | 18459466.67 | 144.84 | G300E | 0 | 0
3091 | Story54 | C16 | 50 MPa RC Column (47.5 cm x 47.5 cm) | Column | 50MPa | Concrete Rectangular | 475 | 475 | 2256.3 | 2900 | 0.65 | 1600.76 | G300E | 6687400 | 52.47 | G300E | 0 | 0
3092 | Story54 | C17 | 50 MPa RC Column (47.5 cm x 47.5 cm) | Column | 50MPa | Concrete Rectangular | 475 | 475 | 2256.3 | 2900 | 0.65 | 1600.76 | G300E | 6542400 | 51.33 | G300E | 0 | 0
3093 | Story54 | C18 | 50 MPa RC Column (47.5 cm x 47.5 cm) | Column | 50MPa | Concrete Rectangular | 475 | 475 | 2256.3 | 2900 | 0.65 | 1600.76 | G300E | 20545533.33 | 161.21 | G300E | 0 | 0
3094 | Story54 | C19 | 50 MPa RC Column (47.5 cm x 47.5 cm) | Column | 50MPa | Concrete Rectangular | 475 | 475 | 2256.3 | 2900 | 0.65 | 1600.76 | G300E | 15390300 | 120.76 | G300E | 0 | 0
3095 | Story54 | C2 | 50 MPa RC Column (47.5 cm x 47.5 cm) | Column | 50MPa | Concrete Rectangular | 475 | 475 | 2256.3 | 2900 | 0.65 | 1600.76 | G300E | 8252433.33 | 64.75 | G300E | 0 | 0
3096 | Story54 | C20 | 50 MPa RC Column (47.5 cm x 47.5 cm) | Column | 50MPa | Concrete Rectangular | 475 | 475 | 2256.3 | 2900 | 0.65 | 1600.76 | G300E | 25114000 | 197.05 | G300E | 254378.33 | 2
3097 | Story54 | C21 | 50 MPa RC Column (47.5 cm x 47.5 cm) | Column | 50MPa | Concrete Rectangular | 475 | 475 | 2256.3 | 2900 | 0.65 | 1600.76 | G300E | 25108200 | 197.01 | G300E | 254378.33 | 2
3098 | Story54 | C22 | 50 MPa RC Column (47.5 cm x 47.5 cm) | Column | 50MPa | Concrete Rectangular | 475 | 475 | 2256.3 | 2900 | 0.65 | 1600.76 | G300E | 15395133.33 | 120.8 | G300E | 0 | 0
3099 | Story54 | C23 | 50 MPa RC Column (47.5 cm x 47.5 cm) | Column | 50MPa | Concrete Rectangular | 475 | 475 | 2256.3 | 2900 | 0.65 | 1600.76 | G300E | 20547466.67 | 161.22 | G300E | 0 | 0
3100 | Story54 | C24 | 50 MPa RC Column (47.5 cm x 47.5 cm) | Column | 50MPa | Concrete Rectangular | 475 | 475 | 2256.3 | 2900 | 0.65 | 1600.76 | G300E | 6542400 | 51.33 | G300E | 0 | 0
3101 | Story54 | C25 | 50 MPa RC Column (47.5 cm x 47.5 cm) | Column | 50MPa | Concrete Rectangular | 475 | 475 | 2256.3 | 2900 | 0.65 | 1600.76 | G300E | 12262166.67 | 96.21 | G300E | 0 | 0
3102 | Story54 | C26 | 50 MPa RC Column (47.5 cm x 47.5 cm) | Column | 50MPa | Concrete Rectangular | 475 | 475 | 2256.3 | 2900 | 0.65 | 1600.76 | G300E | 21418433.33 | 168.06 | G300E | 0 | 0
3103 | Story54 | C27 | 50 MPa RC Column (47.5 cm x 47.5 cm) | Column | 50MPa | Concrete Rectangular | 475 | 475 | 2256.3 | 2900 | 0.65 | 1600.76 | G300E | 21871800 | 171.61 | G300E | 0 | 0
3104 | Story54 | C3 | 50 MPa RC Column (47.5 cm x 47.5 cm) | Column | 50MPa | Concrete Rectangular | 475 | 475 | 2256.3 | 2900 | 0.65 | 1600.76 | G300E | 7241880 | 56.82 | G300E | 0 | 0
3105 | Story54 | C30 | 50 MPa RC Column (47.5 cm x 47.5 cm) | Column | 50MPa | Concrete Rectangular | 475 | 475 | 2256.3 | 2900 | 0.65 | 1600.76 | G300E | 21866966.67 | 171.58 | G300E | 0 | 0
3106 | Story54 | C31 | 50 MPa RC Column (47.5 cm x 47.5 cm) | Column | 50MPa | Concrete Rectangular | 475 | 475 | 2256.3 | 2900 | 0.65 | 1600.76 | G300E | 21421333.33 | 168.08 | G300E | 0 | 0
3107 | Story54 | C32 | 50 MPa RC Column (47.5 cm x 47.5 cm) | Column | 50MPa | Concrete Rectangular | 475 | 475 | 2256.3 | 2900 | 0.65 | 1600.76 | G300E | 12264100 | 96.23 | G300E | 0 | 0
3108 | Story54 | C33 | 50 MPa RC Column (47.5 cm x 47.5 cm) | Column | 50MPa | Concrete Rectangular | 475 | 475 | 2256.3 | 2900 | 0.65 | 1600.76 | G300E | 12262166.67 | 96.21 | G300E | 0 | 0
3109 | Story54 | C34 | 50 MPa RC Column (47.5 cm x 47.5 cm) | Column | 50MPa | Concrete Rectangular | 475 | 475 | 2256.3 | 2900 | 0.65 | 1600.76 | G300E | 21420366.67 | 168.07 | G300E | 0 | 0
3110 | Story54 | C35 | 50 MPa RC Column (47.5 cm x 47.5 cm) | Column | 50MPa | Concrete Rectangular | 475 | 475 | 2256.3 | 2900 | 0.65 | 1600.76 | G300E | 21865033.33 | 171.56 | G300E | 0 | 0
3111 | Story54 | C38 | 50 MPa RC Column (47.5 cm x 47.5 cm) | Column | 50MPa | Concrete Rectangular | 475 | 475 | 2256.3 | 2900 | 0.65 | 1600.76 | G300E | 21866000 | 171.57 | G300E | 0 | 0
3112 | Story54 | C39 | 50 MPa RC Column (47.5 cm x 47.5 cm) | Column | 50MPa | Concrete Rectangular | 475 | 475 | 2256.3 | 2900 | 0.65 | 1600.76 | G300E | 21423266.67 | 168.09 | G300E | 0 | 0
3113 | Story54 | C4 | 50 MPa RC Column (47.5 cm x 47.5 cm) | Column | 50MPa | Concrete Rectangular | 475 | 475 | 2256.3 | 2900 | 0.65 | 1600.76 | G300E | 7111766.67 | 55.8 | G300E | 0 | 0
3114 | Story54 | C40 | 50 MPa RC Column (47.5 cm x 47.5 cm) | Column | 50MPa | Concrete Rectangular | 475 | 475 | 2256.3 | 2900 | 0.65 | 1600.76 | G300E | 12264100 | 96.23 | G300E | 0 | 0
3115 | Story54 | C41 | 50 MPa RC Column (47.5 cm x 47.5 cm) | Column | 50MPa | Concrete Rectangular | 475 | 475 | 2256.3 | 2900 | 0.65 | 1600.76 | G300E | 6542400 | 51.33 | G300E | 0 | 0
3116 | Story54 | C42 | 50 MPa RC Column (47.5 cm x 47.5 cm) | Column | 50MPa | Concrete Rectangular | 475 | 475 | 2256.3 | 2900 | 0.65 | 1600.76 | G300E | 20547466.67 | 161.22 | G300E | 0 | 0
3117 | Story54 | C43 | 50 MPa RC Column (47.5 cm x 47.5 cm) | Column | 50MPa | Concrete Rectangular | 475 | 475 | 2256.3 | 2900 | 0.65 | 1600.76 | G300E | 15393200 | 120.78 | G300E | 0 | 0
3118 | Story54 | C44 | 50 MPa RC Column (47.5 cm x 47.5 cm) | Column | 50MPa | Concrete Rectangular | 475 | 475 | 2256.3 | 2900 | 0.65 | 1600.76 | G300E | 25136233.33 | 197.23 | G300E | 254378.33 | 2
3119 | Story54 | C45 | 50 MPa RC Column (47.5 cm x 47.5 cm) | Column | 50MPa | Concrete Rectangular | 475 | 475 | 2256.3 | 2900 | 0.65 | 1600.76 | G300E | 25139133.33 | 197.25 | G300E | 254378.33 | 2
3120 | Story54 | C46 | 50 MPa RC Column (47.5 cm x 47.5 cm) | Column | 50MPa | Concrete Rectangular | 475 | 475 | 2256.3 | 2900 | 0.65 | 1600.76 | G300E | 15394166.67 | 120.79 | G300E | 0 | 0
3121 | Story54 | C47 | 50 MPa RC Column (47.5 cm x 47.5 cm) | Column | 50MPa | Concrete Rectangular | 475 | 475 | 2256.3 | 2900 | 0.65 | 1600.76 | G300E | 20548433.33 | 161.23 | G300E | 0 | 0
3122 | Story54 | C48 | 50 MPa RC Column (47.5 cm x 47.5 cm) | Column | 50MPa | Concrete Rectangular | 475 | 475 | 2256.3 | 2900 | 0.65 | 1600.76 | G300E | 6542400 | 51.33 | G300E | 0 | 0
3123 | Story54 | C49 | 50 MPa RC Column (47.5 cm x 47.5 cm) | Column | 50MPa | Concrete Rectangular | 475 | 475 | 2256.3 | 2900 | 0.65 | 1600.76 | G300E | 6687400 | 52.47 | G300E | 0 | 0
3124 | Story54 | C5 | 50 MPa RC Column (47.5 cm x 47.5 cm) | Column | 50MPa | Concrete Rectangular | 475 | 475 | 2256.3 | 2900 | 0.65 | 1600.76 | G300E | 7107900 | 55.77 | G300E | 0 | 0
3125 | Story54 | C50 | 50 MPa RC Column (47.5 cm x 47.5 cm) | Column | 50MPa | Concrete Rectangular | 475 | 475 | 2256.3 | 2900 | 0.65 | 1600.76 | G300E | 18459466.67 | 144.84 | G300E | 0 | 0
3126 | Story54 | C51 | 50 MPa RC Column (47.5 cm x 47.5 cm) | Column | 50MPa | Concrete Rectangular | 475 | 475 | 2256.3 | 2900 | 0.65 | 1600.76 | G300E | 14417833.33 | 113.13 | G300E | 0 | 0
3127 | Story54 | C52 | 50 MPa RC Column (47.5 cm x 47.5 cm) | Column | 50MPa | Concrete Rectangular | 475 | 475 | 2256.3 | 2900 | 0.65 | 1600.76 | G300E | 6542400 | 51.33 | G300E | 0 | 0
3128 | Story54 | C53 | 50 MPa RC Column (47.5 cm x 47.5 cm) | Column | 50MPa | Concrete Rectangular | 475 | 475 | 2256.3 | 2900 | 0.65 | 1600.76 | G300E | 6542400 | 51.33 | G300E | 0 | 0
3129 | Story54 | C54 | 50 MPa RC Column (47.5 cm x 47.5 cm) | Column | 50MPa | Concrete Rectangular | 475 | 475 | 2256.3 | 2900 | 0.65 | 1600.76 | G300E | 14418800 | 113.14 | G300E | 0 | 0
3130 | Story54 | C55 | 50 MPa RC Column (47.5 cm x 47.5 cm) | Column | 50MPa | Concrete Rectangular | 475 | 475 | 2256.3 | 2900 | 0.65 | 1600.76 | G300E | 18461400 | 144.85 | G300E | 0 | 0
3131 | Story54 | C56 | 50 MPa RC Column (47.5 cm x 47.5 cm) | Column | 50MPa | Concrete Rectangular | 475 | 475 | 2256.3 | 2900 | 0.65 | 1600.76 | G300E | 6687400 | 52.47 | G300E | 0 | 0
3132 | Story54 | C57 | 50 MPa RC Column (47.5 cm x 47.5 cm) | Column | 50MPa | Concrete Rectangular | 475 | 475 | 2256.3 | 2900 | 0.65 | 1600.76 | G300E | 6542400 | 51.33 | G300E | 0 | 0
3133 | Story54 | C58 | 50 MPa RC Column (47.5 cm x 47.5 cm) | Column | 50MPa | Concrete Rectangular | 475 | 475 | 2256.3 | 2900 | 0.65 | 1600.76 | G300E | 8254366.67 | 64.77 | G300E | 0 | 0
3134 | Story54 | C59 | 50 MPa RC Column (47.5 cm x 47.5 cm) | Column | 50MPa | Concrete Rectangular | 475 | 475 | 2256.3 | 2900 | 0.65 | 1600.76 | G300E | 7085860 | 55.6 | G300E | 0 | 0
3135 | Story54 | C6 | 50 MPa RC Column (47.5 cm x 47.5 cm) | Column | 50MPa | Concrete Rectangular | 475 | 475 | 2256.3 | 2900 | 0.65 | 1600.76 | G300E | 7085280 | 55.59 | G300E | 0 | 0
3136 | Story54 | C60 | 50 MPa RC Column (47.5 cm x 47.5 cm) | Column | 50MPa | Concrete Rectangular | 475 | 475 | 2256.3 | 2900 | 0.65 | 1600.76 | G300E | 7110800 | 55.79 | G300E | 0 | 0
3137 | Story54 | C61 | 50 MPa RC Column (47.5 cm x 47.5 cm) | Column | 50MPa | Concrete Rectangular | 475 | 475 | 2256.3 | 2900 | 0.65 | 1600.76 | G300E | 7109833.33 | 55.79 | G300E | 0 | 0
3138 | Story54 | C62 | 50 MPa RC Column (47.5 cm x 47.5 cm) | Column | 50MPa | Concrete Rectangular | 475 | 475 | 2256.3 | 2900 | 0.65 | 1600.76 | G300E | 7085860 | 55.6 | G300E | 0 | 0
3139 | Story54 | C63 | 50 MPa RC Column (47.5 cm x 47.5 cm) | Column | 50MPa | Concrete Rectangular | 475 | 475 | 2256.3 | 2900 | 0.65 | 1600.76 | G300E | 8254366.67 | 64.77 | G300E | 0 | 0
3140 | Story54 | C64 | 50 MPa RC Column (47.5 cm x 47.5 cm) | Column | 50MPa | Concrete Rectangular | 475 | 475 | 2256.3 | 2900 | 0.65 | 1600.76 | G300E | 6542400 | 51.33 | G300E | 0 | 0
3141 | Story54 | C7 | 50 MPa RC Column (47.5 cm x 47.5 cm) | Column | 50MPa | Concrete Rectangular | 475 | 475 | 2256.3 | 2900 | 0.65 | 1600.76 | G300E | 8252433.33 | 64.75 | G300E | 0 | 0
3142 | Story54 | C8 | 50 MPa RC Column (47.5 cm x 47.5 cm) | Column | 50MPa | Concrete Rectangular | 475 | 475 | 2256.3 | 2900 | 0.65 | 1600.76 | G300E | 6542400 | 51.33 | G300E | 0 | 0
3143 | Story54 | C9 | 50 MPa RC Column (47.5 cm x 47.5 cm) | Column | 50MPa | Concrete Rectangular | 475 | 475 | 2256.3 | 2900 | 0.65 | 1600.76 | G300E | 6685466.67 | 52.46 | G300E | 0 | 0
3144 | Story55 | C1 | 50 MPa RC Column (47.5 cm x 47.5 cm) | Column | 50MPa | Concrete Rectangular | 475 | 475 | 2256.3 | 2900 | 0.65 | 1600.76 | G300E | 6542400 | 51.33 | G300E | 0 | 0
3145 | Story55 | C10 | 50 MPa RC Column (47.5 cm x 47.5 cm) | Column | 50MPa | Concrete Rectangular | 475 | 475 | 2256.3 | 2900 | 0.65 | 1600.76 | G300E | 10988100 | 86.22 | G300E | 0 | 0
3146 | Story55 | C11 | 50 MPa RC Column (47.5 cm x 47.5 cm) | Column | 50MPa | Concrete Rectangular | 475 | 475 | 2256.3 | 2900 | 0.65 | 1600.76 | G300E | 7650200 | 60.03 | G300E | 0 | 0
3147 | Story55 | C12 | 50 MPa RC Column (47.5 cm x 47.5 cm) | Column | 50MPa | Concrete Rectangular | 475 | 475 | 2256.3 | 2900 | 0.65 | 1600.76 | G300E | 6542400 | 51.33 | G300E | 0 | 0
3148 | Story55 | C13 | 50 MPa RC Column (47.5 cm x 47.5 cm) | Column | 50MPa | Concrete Rectangular | 475 | 475 | 2256.3 | 2900 | 0.65 | 1600.76 | G300E | 6542400 | 51.33 | G300E | 0 | 0
3149 | Story55 | C14 | 50 MPa RC Column (47.5 cm x 47.5 cm) | Column | 50MPa | Concrete Rectangular | 475 | 475 | 2256.3 | 2900 | 0.65 | 1600.76 | G300E | 7648266.67 | 60.01 | G300E | 0 | 0
3150 | Story55 | C15 | 50 MPa RC Column (47.5 cm x 47.5 cm) | Column | 50MPa | Concrete Rectangular | 475 | 475 | 2256.3 | 2900 | 0.65 | 1600.76 | G300E | 10987133.33 | 86.21 | G300E | 0 | 0
3151 | Story55 | C16 | 50 MPa RC Column (47.5 cm x 47.5 cm) | Column | 50MPa | Concrete Rectangular | 475 | 475 | 2256.3 | 2900 | 0.65 | 1600.76 | G300E | 6542400 | 51.33 | G300E | 0 | 0
3152 | Story55 | C17 | 50 MPa RC Column (47.5 cm x 47.5 cm) | Column | 50MPa | Concrete Rectangular | 475 | 475 | 2256.3 | 2900 | 0.65 | 1600.76 | G300E | 6542400 | 51.33 | G300E | 0 | 0
3153 | Story55 | C18 | 50 MPa RC Column (47.5 cm x 47.5 cm) | Column | 50MPa | Concrete Rectangular | 475 | 475 | 2256.3 | 2900 | 0.65 | 1600.76 | G300E | 13424100 | 105.33 | G300E | 0 | 0
3154 | Story55 | C19 | 50 MPa RC Column (47.5 cm x 47.5 cm) | Column | 50MPa | Concrete Rectangular | 475 | 475 | 2256.3 | 2900 | 0.65 | 1600.76 | G300E | 8743500 | 68.6 | G300E | 0 | 0
3155 | Story55 | C2 | 50 MPa RC Column (47.5 cm x 47.5 cm) | Column | 50MPa | Concrete Rectangular | 475 | 475 | 2256.3 | 2900 | 0.65 | 1600.76 | G300E | 7397320 | 58.04 | G300E | 0 | 0
3156 | Story55 | C20 | 50 MPa RC Column (47.5 cm x 47.5 cm) | Column | 50MPa | Concrete Rectangular | 475 | 475 | 2256.3 | 2900 | 0.65 | 1600.76 | G300E | 16800666.67 | 131.82 | G300E | 508756.67 | 3.99
3157 | Story55 | C21 | 50 MPa RC Column (47.5 cm x 47.5 cm) | Column | 50MPa | Concrete Rectangular | 475 | 475 | 2256.3 | 2900 | 0.65 | 1600.76 | G300E | 16798733.33 | 131.81 | G300E | 508756.67 | 3.99
3158 | Story55 | C22 | 50 MPa RC Column (47.5 cm x 47.5 cm) | Column | 50MPa | Concrete Rectangular | 475 | 475 | 2256.3 | 2900 | 0.65 | 1600.76 | G300E | 8751233.33 | 68.67 | G300E | 0 | 0
3159 | Story55 | C23 | 50 MPa RC Column (47.5 cm x 47.5 cm) | Column | 50MPa | Concrete Rectangular | 475 | 475 | 2256.3 | 2900 | 0.65 | 1600.76 | G300E | 13426033.33 | 105.35 | G300E | 0 | 0
3160 | Story55 | C24 | 50 MPa RC Column (47.5 cm x 47.5 cm) | Column | 50MPa | Concrete Rectangular | 475 | 475 | 2256.3 | 2900 | 0.65 | 1600.76 | G300E | 6542400 | 51.33 | G300E | 0 | 0
3161 | Story55 | C25 | 50 MPa RC Column (47.5 cm x 47.5 cm) | Column | 50MPa | Concrete Rectangular | 475 | 475 | 2256.3 | 2900 | 0.65 | 1600.76 | G300E | 6542400 | 51.33 | G300E | 0 | 0
3162 | Story55 | C26 | 50 MPa RC Column (47.5 cm x 47.5 cm) | Column | 50MPa | Concrete Rectangular | 475 | 475 | 2256.3 | 2900 | 0.65 | 1600.76 | G300E | 13985733.33 | 109.74 | G300E | 0 | 0
3163 | Story55 | C27 | 50 MPa RC Column (47.5 cm x 47.5 cm) | Column | 50MPa | Concrete Rectangular | 475 | 475 | 2256.3 | 2900 | 0.65 | 1600.76 | G300E | 14969800 | 117.46 | G300E | 0 | 0
3164 | Story55 | C3 | 50 MPa RC Column (47.5 cm x 47.5 cm) | Column | 50MPa | Concrete Rectangular | 475 | 475 | 2256.3 | 2900 | 0.65 | 1600.76 | G300E | 6542400 | 51.33 | G300E | 0 | 0
3165 | Story55 | C30 | 50 MPa RC Column (47.5 cm x 47.5 cm) | Column | 50MPa | Concrete Rectangular | 475 | 475 | 2256.3 | 2900 | 0.65 | 1600.76 | G300E | 14965933.33 | 117.43 | G300E | 0 | 0
3166 | Story55 | C31 | 50 MPa RC Column (47.5 cm x 47.5 cm) | Column | 50MPa | Concrete Rectangular | 475 | 475 | 2256.3 | 2900 | 0.65 | 1600.76 | G300E | 13988633.33 | 109.76 | G300E | 0 | 0
3167 | Story55 | C32 | 50 MPa RC Column (47.5 cm x 47.5 cm) | Column | 50MPa | Concrete Rectangular | 475 | 475 | 2256.3 | 2900 | 0.65 | 1600.76 | G300E | 6542400 | 51.33 | G300E | 0 | 0
3168 | Story55 | C33 | 50 MPa RC Column (47.5 cm x 47.5 cm) | Column | 50MPa | Concrete Rectangular | 475 | 475 | 2256.3 | 2900 | 0.65 | 1600.76 | G300E | 6542400 | 51.33 | G300E | 0 | 0
3169 | Story55 | C34 | 50 MPa RC Column (47.5 cm x 47.5 cm) | Column | 50MPa | Concrete Rectangular | 475 | 475 | 2256.3 | 2900 | 0.65 | 1600.76 | G300E | 13985733.33 | 109.74 | G300E | 0 | 0
3170 | Story55 | C35 | 50 MPa RC Column (47.5 cm x 47.5 cm) | Column | 50MPa | Concrete Rectangular | 475 | 475 | 2256.3 | 2900 | 0.65 | 1600.76 | G300E | 14963033.33 | 117.41 | G300E | 0 | 0
3171 | Story55 | C38 | 50 MPa RC Column (47.5 cm x 47.5 cm) | Column | 50MPa | Concrete Rectangular | 475 | 475 | 2256.3 | 2900 | 0.65 | 1600.76 | G300E | 14964966.67 | 117.42 | G300E | 0 | 0
3172 | Story55 | C39 | 50 MPa RC Column (47.5 cm x 47.5 cm) | Column | 50MPa | Concrete Rectangular | 475 | 475 | 2256.3 | 2900 | 0.65 | 1600.76 | G300E | 13988633.33 | 109.76 | G300E | 0 | 0
3173 | Story55 | C4 | 50 MPa RC Column (47.5 cm x 47.5 cm) | Column | 50MPa | Concrete Rectangular | 475 | 475 | 2256.3 | 2900 | 0.65 | 1600.76 | G300E | 6542400 | 51.33 | G300E | 0 | 0
3174 | Story55 | C40 | 50 MPa RC Column (47.5 cm x 47.5 cm) | Column | 50MPa | Concrete Rectangular | 475 | 475 | 2256.3 | 2900 | 0.65 | 1600.76 | G300E | 6542400 | 51.33 | G300E | 0 | 0
3175 | Story55 | C41 | 50 MPa RC Column (47.5 cm x 47.5 cm) | Column | 50MPa | Concrete Rectangular | 475 | 475 | 2256.3 | 2900 | 0.65 | 1600.76 | G300E | 6542400 | 51.33 | G300E | 0 | 0
3176 | Story55 | C42 | 50 MPa RC Column (47.5 cm x 47.5 cm) | Column | 50MPa | Concrete Rectangular | 475 | 475 | 2256.3 | 2900 | 0.65 | 1600.76 | G300E | 13426033.33 | 105.35 | G300E | 0 | 0
3177 | Story55 | C43 | 50 MPa RC Column (47.5 cm x 47.5 cm) | Column | 50MPa | Concrete Rectangular | 475 | 475 | 2256.3 | 2900 | 0.65 | 1600.76 | G300E | 8748333.33 | 68.64 | G300E | 0 | 0
3178 | Story55 | C44 | 50 MPa RC Column (47.5 cm x 47.5 cm) | Column | 50MPa | Concrete Rectangular | 475 | 475 | 2256.3 | 2900 | 0.65 | 1600.76 | G300E | 16814200 | 131.93 | G300E | 508756.67 | 3.99
3179 | Story55 | C45 | 50 MPa RC Column (47.5 cm x 47.5 cm) | Column | 50MPa | Concrete Rectangular | 475 | 475 | 2256.3 | 2900 | 0.65 | 1600.76 | G300E | 16816133.33 | 131.95 | G300E | 508756.67 | 3.99
3180 | Story55 | C46 | 50 MPa RC Column (47.5 cm x 47.5 cm) | Column | 50MPa | Concrete Rectangular | 475 | 475 | 2256.3 | 2900 | 0.65 | 1600.76 | G300E | 8749300 | 68.65 | G300E | 0 | 0
3181 | Story55 | C47 | 50 MPa RC Column (47.5 cm x 47.5 cm) | Column | 50MPa | Concrete Rectangular | 475 | 475 | 2256.3 | 2900 | 0.65 | 1600.76 | G300E | 13427000 | 105.35 | G300E | 0 | 0
3182 | Story55 | C48 | 50 MPa RC Column (47.5 cm x 47.5 cm) | Column | 50MPa | Concrete Rectangular | 475 | 475 | 2256.3 | 2900 | 0.65 | 1600.76 | G300E | 6542400 | 51.33 | G300E | 0 | 0
3183 | Story55 | C49 | 50 MPa RC Column (47.5 cm x 47.5 cm) | Column | 50MPa | Concrete Rectangular | 475 | 475 | 2256.3 | 2900 | 0.65 | 1600.76 | G300E | 6542400 | 51.33 | G300E | 0 | 0
3184 | Story55 | C5 | 50 MPa RC Column (47.5 cm x 47.5 cm) | Column | 50MPa | Concrete Rectangular | 475 | 475 | 2256.3 | 2900 | 0.65 | 1600.76 | G300E | 6542400 | 51.33 | G300E | 0 | 0
3185 | Story55 | C50 | 50 MPa RC Column (47.5 cm x 47.5 cm) | Column | 50MPa | Concrete Rectangular | 475 | 475 | 2256.3 | 2900 | 0.65 | 1600.76 | G300E | 10987133.33 | 86.21 | G300E | 0 | 0
3186 | Story55 | C51 | 50 MPa RC Column (47.5 cm x 47.5 cm) | Column | 50MPa | Concrete Rectangular | 475 | 475 | 2256.3 | 2900 | 0.65 | 1600.76 | G300E | 7650200 | 60.03 | G300E | 0 | 0
3187 | Story55 | C52 | 50 MPa RC Column (47.5 cm x 47.5 cm) | Column | 50MPa | Concrete Rectangular | 475 | 475 | 2256.3 | 2900 | 0.65 | 1600.76 | G300E | 6542400 | 51.33 | G300E | 0 | 0
3188 | Story55 | C53 | 50 MPa RC Column (47.5 cm x 47.5 cm) | Column | 50MPa | Concrete Rectangular | 475 | 475 | 2256.3 | 2900 | 0.65 | 1600.76 | G300E | 6542400 | 51.33 | G300E | 0 | 0
3189 | Story55 | C54 | 50 MPa RC Column (47.5 cm x 47.5 cm) | Column | 50MPa | Concrete Rectangular | 475 | 475 | 2256.3 | 2900 | 0.65 | 1600.76 | G300E | 7650200 | 60.03 | G300E | 0 | 0
3190 | Story55 | C55 | 50 MPa RC Column (47.5 cm x 47.5 cm) | Column | 50MPa | Concrete Rectangular | 475 | 475 | 2256.3 | 2900 | 0.65 | 1600.76 | G300E | 10988100 | 86.22 | G300E | 0 | 0
3191 | Story55 | C56 | 50 MPa RC Column (47.5 cm x 47.5 cm) | Column | 50MPa | Concrete Rectangular | 475 | 475 | 2256.3 | 2900 | 0.65 | 1600.76 | G300E | 6542400 | 51.33 | G300E | 0 | 0
3192 | Story55 | C57 | 50 MPa RC Column (47.5 cm x 47.5 cm) | Column | 50MPa | Concrete Rectangular | 475 | 475 | 2256.3 | 2900 | 0.65 | 1600.76 | G300E | 6542400 | 51.33 | G300E | 0 | 0
3193 | Story55 | C58 | 50 MPa RC Column (47.5 cm x 47.5 cm) | Column | 50MPa | Concrete Rectangular | 475 | 475 | 2256.3 | 2900 | 0.65 | 1600.76 | G300E | 7397900 | 58.05 | G300E | 0 | 0
3194 | Story55 | C59 | 50 MPa RC Column (47.5 cm x 47.5 cm) | Column | 50MPa | Concrete Rectangular | 475 | 475 | 2256.3 | 2900 | 0.65 | 1600.76 | G300E | 6542400 | 51.33 | G300E | 0 | 0
3195 | Story55 | C6 | 50 MPa RC Column (47.5 cm x 47.5 cm) | Column | 50MPa | Concrete Rectangular | 475 | 475 | 2256.3 | 2900 | 0.65 | 1600.76 | G300E | 6542400 | 51.33 | G300E | 0 | 0
3196 | Story55 | C60 | 50 MPa RC Column (47.5 cm x 47.5 cm) | Column | 50MPa | Concrete Rectangular | 475 | 475 | 2256.3 | 2900 | 0.65 | 1600.76 | G300E | 6542400 | 51.33 | G300E | 0 | 0
3197 | Story55 | C61 | 50 MPa RC Column (47.5 cm x 47.5 cm) | Column | 50MPa | Concrete Rectangular | 475 | 475 | 2256.3 | 2900 | 0.65 | 1600.76 | G300E | 6542400 | 51.33 | G300E | 0 | 0
3198 | Story55 | C62 | 50 MPa RC Column (47.5 cm x 47.5 cm) | Column | 50MPa | Concrete Rectangular | 475 | 475 | 2256.3 | 2900 | 0.65 | 1600.76 | G300E | 6542400 | 51.33 | G300E | 0 | 0
3199 | Story55 | C63 | 50 MPa RC Column (47.5 cm x 47.5 cm) | Column | 50MPa | Concrete Rectangular | 475 | 475 | 2256.3 | 2900 | 0.65 | 1600.76 | G300E | 7397900 | 58.05 | G300E | 0 | 0
3200 | Story55 | C64 | 50 MPa RC Column (47.5 cm x 47.5 cm) | Column | 50MPa | Concrete Rectangular | 475 | 475 | 2256.3 | 2900 | 0.65 | 1600.76 | G300E | 6542400 | 51.33 | G300E | 0 | 0
3201 | Story55 | C7 | 50 MPa RC Column (47.5 cm x 47.5 cm) | Column | 50MPa | Concrete Rectangular | 475 | 475 | 2256.3 | 2900 | 0.65 | 1600.76 | G300E | 7397900 | 58.05 | G300E | 0 | 0
3202 | Story55 | C8 | 50 MPa RC Column (47.5 cm x 47.5 cm) | Column | 50MPa | Concrete Rectangular | 475 | 475 | 2256.3 | 2900 | 0.65 | 1600.76 | G300E | 6542400 | 51.33 | G300E | 0 | 0
3203 | Story55 | C9 | 50 MPa RC Column (47.5 cm x 47.5 cm) | Column | 50MPa | Concrete Rectangular | 475 | 475 | 2256.3 | 2900 | 0.65 | 1600.76 | G300E | 6542400 | 51.33 | G300E | 0 | 0
3204 | Story56 | C1 | 50 MPa RC Column (47.5 cm x 47.5 cm) | Column | 50MPa | Concrete Rectangular | 475 | 475 | 2256.3 | 2900 | 0.65 | 1600.76 | G300E | 6542400 | 51.33 | G300E | 0 | 0
3205 | Story56 | C10 | 50 MPa RC Column (47.5 cm x 47.5 cm) | Column | 50MPa | Concrete Rectangular | 475 | 475 | 2256.3 | 2900 | 0.65 | 1600.76 | G300E | 7394033.33 | 58.02 | G300E | 0 | 0
3206 | Story56 | C11 | 50 MPa RC Column (47.5 cm x 47.5 cm) | Column | 50MPa | Concrete Rectangular | 475 | 475 | 2256.3 | 2900 | 0.65 | 1600.76 | G300E | 6542400 | 51.33 | G300E | 0 | 0
3207 | Story56 | C12 | 50 MPa RC Column (47.5 cm x 47.5 cm) | Column | 50MPa | Concrete Rectangular | 475 | 475 | 2256.3 | 2900 | 0.65 | 1600.76 | G300E | 6542400 | 51.33 | G300E | 0 | 0
3208 | Story56 | C13 | 50 MPa RC Column (47.5 cm x 47.5 cm) | Column | 50MPa | Concrete Rectangular | 475 | 475 | 2256.3 | 2900 | 0.65 | 1600.76 | G300E | 6542400 | 51.33 | G300E | 0 | 0
3209 | Story56 | C14 | 50 MPa RC Column (47.5 cm x 47.5 cm) | Column | 50MPa | Concrete Rectangular | 475 | 475 | 2256.3 | 2900 | 0.65 | 1600.76 | G300E | 6542400 | 51.33 | G300E | 0 | 0
3210 | Story56 | C15 | 50 MPa RC Column (47.5 cm x 47.5 cm) | Column | 50MPa | Concrete Rectangular | 475 | 475 | 2256.3 | 2900 | 0.65 | 1600.76 | G300E | 7393066.67 | 58.01 | G300E | 0 | 0
3211 | Story56 | C16 | 50 MPa RC Column (47.5 cm x 47.5 cm) | Column | 50MPa | Concrete Rectangular | 475 | 475 | 2256.3 | 2900 | 0.65 | 1600.76 | G300E | 6542400 | 51.33 | G300E | 0 | 0
3212 | Story56 | C17 | 50 MPa RC Column (47.5 cm x 47.5 cm) | Column | 50MPa | Concrete Rectangular | 475 | 475 | 2256.3 | 2900 | 0.65 | 1600.76 | G300E | 6542400 | 51.33 | G300E | 0 | 0
3213 | Story56 | C18 | 50 MPa RC Column (47.5 cm x 47.5 cm) | Column | 50MPa | Concrete Rectangular | 475 | 475 | 2256.3 | 2900 | 0.65 | 1600.76 | G300E | 6632300 | 52.04 | G300E | 0 | 0
3214 | Story56 | C19 | 50 MPa RC Column (47.5 cm x 47.5 cm) | Column | 50MPa | Concrete Rectangular | 475 | 475 | 2256.3 | 2900 | 0.65 | 1600.76 | G300E | 7060533.33 | 55.4 | G300E | 0 | 0
3215 | Story56 | C2 | 50 MPa RC Column (47.5 cm x 47.5 cm) | Column | 50MPa | Concrete Rectangular | 475 | 475 | 2256.3 | 2900 | 0.65 | 1600.76 | G300E | 6542400 | 51.33 | G300E | 0 | 0
3216 | Story56 | C20 | 50 MPa RC Column (47.5 cm x 47.5 cm) | Column | 50MPa | Concrete Rectangular | 475 | 475 | 2256.3 | 2900 | 0.65 | 1600.76 | G300E | 17943266.67 | 140.79 | G300E | 508756.67 | 3.99
3217 | Story56 | C21 | 50 MPa RC Column (47.5 cm x 47.5 cm) | Column | 50MPa | Concrete Rectangular | 475 | 475 | 2256.3 | 2900 | 0.65 | 1600.76 | G300E | 17939400 | 140.76 | G300E | 508756.67 | 3.99
3218 | Story56 | C22 | 50 MPa RC Column (47.5 cm x 47.5 cm) | Column | 50MPa | Concrete Rectangular | 475 | 475 | 2256.3 | 2900 | 0.65 | 1600.76 | G300E | 7067300 | 55.45 | G300E | 0 | 0
3219 | Story56 | C23 | 50 MPa RC Column (47.5 cm x 47.5 cm) | Column | 50MPa | Concrete Rectangular | 475 | 475 | 2256.3 | 2900 | 0.65 | 1600.76 | G300E | 6633266.67 | 52.05 | G300E | 0 | 0
3220 | Story56 | C24 | 50 MPa RC Column (47.5 cm x 47.5 cm) | Column | 50MPa | Concrete Rectangular | 475 | 475 | 2256.3 | 2900 | 0.65 | 1600.76 | G300E | 6542400 | 51.33 | G300E | 0 | 0
3221 | Story56 | C25 | 50 MPa RC Column (47.5 cm x 47.5 cm) | Column | 50MPa | Concrete Rectangular | 475 | 475 | 2256.3 | 2900 | 0.65 | 1600.76 | G300E | 6542400 | 51.33 | G300E | 0 | 0
3222 | Story56 | C26 | 50 MPa RC Column (47.5 cm x 47.5 cm) | Column | 50MPa | Concrete Rectangular | 475 | 475 | 2256.3 | 2900 | 0.65 | 1600.76 | G300E | 6971600 | 54.7 | G300E | 0 | 0
3223 | Story56 | C27 | 50 MPa RC Column (47.5 cm x 47.5 cm) | Column | 50MPa | Concrete Rectangular | 475 | 475 | 2256.3 | 2900 | 0.65 | 1600.76 | G300E | 13433766.67 | 105.41 | G300E | 0 | 0
3224 | Story56 | C3 | 50 MPa RC Column (47.5 cm x 47.5 cm) | Column | 50MPa | Concrete Rectangular | 475 | 475 | 2256.3 | 2900 | 0.65 | 1600.76 | G300E | 6542400 | 51.33 | G300E | 0 | 0
3225 | Story56 | C30 | 50 MPa RC Column (47.5 cm x 47.5 cm) | Column | 50MPa | Concrete Rectangular | 475 | 475 | 2256.3 | 2900 | 0.65 | 1600.76 | G300E | 13429900 | 105.38 | G300E | 0 | 0
3226 | Story56 | C31 | 50 MPa RC Column (47.5 cm x 47.5 cm) | Column | 50MPa | Concrete Rectangular | 475 | 475 | 2256.3 | 2900 | 0.65 | 1600.76 | G300E | 6973533.33 | 54.72 | G300E | 0 | 0
3227 | Story56 | C32 | 50 MPa RC Column (47.5 cm x 47.5 cm) | Column | 50MPa | Concrete Rectangular | 475 | 475 | 2256.3 | 2900 | 0.65 | 1600.76 | G300E | 6542400 | 51.33 | G300E | 0 | 0
3228 | Story56 | C33 | 50 MPa RC Column (47.5 cm x 47.5 cm) | Column | 50MPa | Concrete Rectangular | 475 | 475 | 2256.3 | 2900 | 0.65 | 1600.76 | G300E | 6542400 | 51.33 | G300E | 0 | 0
3229 | Story56 | C34 | 50 MPa RC Column (47.5 cm x 47.5 cm) | Column | 50MPa | Concrete Rectangular | 475 | 475 | 2256.3 | 2900 | 0.65 | 1600.76 | G300E | 6971600 | 54.7 | G300E | 0 | 0
3230 | Story56 | C35 | 50 MPa RC Column (47.5 cm x 47.5 cm) | Column | 50MPa | Concrete Rectangular | 475 | 475 | 2256.3 | 2900 | 0.65 | 1600.76 | G300E | 13428933.33 | 105.37 | G300E | 0 | 0
3231 | Story56 | C38 | 50 MPa RC Column (47.5 cm x 47.5 cm) | Column | 50MPa | Concrete Rectangular | 475 | 475 | 2256.3 | 2900 | 0.65 | 1600.76 | G300E | 13429900 | 105.38 | G300E | 0 | 0
3232 | Story56 | C39 | 50 MPa RC Column (47.5 cm x 47.5 cm) | Column | 50MPa | Concrete Rectangular | 475 | 475 | 2256.3 | 2900 | 0.65 | 1600.76 | G300E | 6973533.33 | 54.72 | G300E | 0 | 0
3233 | Story56 | C4 | 50 MPa RC Column (47.5 cm x 47.5 cm) | Column | 50MPa | Concrete Rectangular | 475 | 475 | 2256.3 | 2900 | 0.65 | 1600.76 | G300E | 6542400 | 51.33 | G300E | 0 | 0
3234 | Story56 | C40 | 50 MPa RC Column (47.5 cm x 47.5 cm) | Column | 50MPa | Concrete Rectangular | 475 | 475 | 2256.3 | 2900 | 0.65 | 1600.76 | G300E | 6542400 | 51.33 | G300E | 0 | 0
3235 | Story56 | C41 | 50 MPa RC Column (47.5 cm x 47.5 cm) | Column | 50MPa | Concrete Rectangular | 475 | 475 | 2256.3 | 2900 | 0.65 | 1600.76 | G300E | 6542400 | 51.33 | G300E | 0 | 0
3236 | Story56 | C42 | 50 MPa RC Column (47.5 cm x 47.5 cm) | Column | 50MPa | Concrete Rectangular | 475 | 475 | 2256.3 | 2900 | 0.65 | 1600.76 | G300E | 6633266.67 | 52.05 | G300E | 0 | 0
3237 | Story56 | C43 | 50 MPa RC Column (47.5 cm x 47.5 cm) | Column | 50MPa | Concrete Rectangular | 475 | 475 | 2256.3 | 2900 | 0.65 | 1600.76 | G300E | 7064400 | 55.43 | G300E | 0 | 0
3238 | Story56 | C44 | 50 MPa RC Column (47.5 cm x 47.5 cm) | Column | 50MPa | Concrete Rectangular | 475 | 475 | 2256.3 | 2900 | 0.65 | 1600.76 | G300E | 17956800 | 140.9 | G300E | 508756.67 | 3.99
3239 | Story56 | C45 | 50 MPa RC Column (47.5 cm x 47.5 cm) | Column | 50MPa | Concrete Rectangular | 475 | 475 | 2256.3 | 2900 | 0.65 | 1600.76 | G300E | 17958733.33 | 140.91 | G300E | 508756.67 | 3.99
3240 | Story56 | C46 | 50 MPa RC Column (47.5 cm x 47.5 cm) | Column | 50MPa | Concrete Rectangular | 475 | 475 | 2256.3 | 2900 | 0.65 | 1600.76 | G300E | 7065366.67 | 55.44 | G300E | 0 | 0
3241 | Story56 | C47 | 50 MPa RC Column (47.5 cm x 47.5 cm) | Column | 50MPa | Concrete Rectangular | 475 | 475 | 2256.3 | 2900 | 0.65 | 1600.76 | G300E | 6634233.33 | 52.05 | G300E | 0 | 0
3242 | Story56 | C48 | 50 MPa RC Column (47.5 cm x 47.5 cm) | Column | 50MPa | Concrete Rectangular | 475 | 475 | 2256.3 | 2900 | 0.65 | 1600.76 | G300E | 6542400 | 51.33 | G300E | 0 | 0
3243 | Story56 | C49 | 50 MPa RC Column (47.5 cm x 47.5 cm) | Column | 50MPa | Concrete Rectangular | 475 | 475 | 2256.3 | 2900 | 0.65 | 1600.76 | G300E | 6542400 | 51.33 | G300E | 0 | 0
3244 | Story56 | C5 | 50 MPa RC Column (47.5 cm x 47.5 cm) | Column | 50MPa | Concrete Rectangular | 475 | 475 | 2256.3 | 2900 | 0.65 | 1600.76 | G300E | 6542400 | 51.33 | G300E | 0 | 0
3245 | Story56 | C50 | 50 MPa RC Column (47.5 cm x 47.5 cm) | Column | 50MPa | Concrete Rectangular | 475 | 475 | 2256.3 | 2900 | 0.65 | 1600.76 | G300E | 7394033.33 | 58.02 | G300E | 0 | 0
3246 | Story56 | C51 | 50 MPa RC Column (47.5 cm x 47.5 cm) | Column | 50MPa | Concrete Rectangular | 475 | 475 | 2256.3 | 2900 | 0.65 | 1600.76 | G300E | 6542400 | 51.33 | G300E | 0 | 0
3247 | Story56 | C52 | 50 MPa RC Column (47.5 cm x 47.5 cm) | Column | 50MPa | Concrete Rectangular | 475 | 475 | 2256.3 | 2900 | 0.65 | 1600.76 | G300E | 6542400 | 51.33 | G300E | 0 | 0
3248 | Story56 | C53 | 50 MPa RC Column (47.5 cm x 47.5 cm) | Column | 50MPa | Concrete Rectangular | 475 | 475 | 2256.3 | 2900 | 0.65 | 1600.76 | G300E | 6542400 | 51.33 | G300E | 0 | 0
3249 | Story56 | C54 | 50 MPa RC Column (47.5 cm x 47.5 cm) | Column | 50MPa | Concrete Rectangular | 475 | 475 | 2256.3 | 2900 | 0.65 | 1600.76 | G300E | 6542400 | 51.33 | G300E | 0 | 0
3250 | Story56 | C55 | 50 MPa RC Column (47.5 cm x 47.5 cm) | Column | 50MPa | Concrete Rectangular | 475 | 475 | 2256.3 | 2900 | 0.65 | 1600.76 | G300E | 7394033.33 | 58.02 | G300E | 0 | 0
3251 | Story56 | C56 | 50 MPa RC Column (47.5 cm x 47.5 cm) | Column | 50MPa | Concrete Rectangular | 475 | 475 | 2256.3 | 2900 | 0.65 | 1600.76 | G300E | 6542400 | 51.33 | G300E | 0 | 0
3252 | Story56 | C57 | 50 MPa RC Column (47.5 cm x 47.5 cm) | Column | 50MPa | Concrete Rectangular | 475 | 475 | 2256.3 | 2900 | 0.65 | 1600.76 | G300E | 6542400 | 51.33 | G300E | 0 | 0
3253 | Story56 | C58 | 50 MPa RC Column (47.5 cm x 47.5 cm) | Column | 50MPa | Concrete Rectangular | 475 | 475 | 2256.3 | 2900 | 0.65 | 1600.76 | G300E | 6542400 | 51.33 | G300E | 0 | 0
3254 | Story56 | C59 | 50 MPa RC Column (47.5 cm x 47.5 cm) | Column | 50MPa | Concrete Rectangular | 475 | 475 | 2256.3 | 2900 | 0.65 | 1600.76 | G300E | 6542400 | 51.33 | G300E | 0 | 0
3255 | Story56 | C6 | 50 MPa RC Column (47.5 cm x 47.5 cm) | Column | 50MPa | Concrete Rectangular | 475 | 475 | 2256.3 | 2900 | 0.65 | 1600.76 | G300E | 6542400 | 51.33 | G300E | 0 | 0
3256 | Story56 | C60 | 50 MPa RC Column (47.5 cm x 47.5 cm) | Column | 50MPa | Concrete Rectangular | 475 | 475 | 2256.3 | 2900 | 0.65 | 1600.76 | G300E | 6542400 | 51.33 | G300E | 0 | 0
3257 | Story56 | C61 | 50 MPa RC Column (47.5 cm x 47.5 cm) | Column | 50MPa | Concrete Rectangular | 475 | 475 | 2256.3 | 2900 | 0.65 | 1600.76 | G300E | 6542400 | 51.33 | G300E | 0 | 0
3258 | Story56 | C62 | 50 MPa RC Column (47.5 cm x 47.5 cm) | Column | 50MPa | Concrete Rectangular | 475 | 475 | 2256.3 | 2900 | 0.65 | 1600.76 | G300E | 6542400 | 51.33 | G300E | 0 | 0
3259 | Story56 | C63 | 50 MPa RC Column (47.5 cm x 47.5 cm) | Column | 50MPa | Concrete Rectangular | 475 | 475 | 2256.3 | 2900 | 0.65 | 1600.76 | G300E | 6542400 | 51.33 | G300E | 0 | 0
3260 | Story56 | C64 | 50 MPa RC Column (47.5 cm x 47.5 cm) | Column | 50MPa | Concrete Rectangular | 475 | 475 | 2256.3 | 2900 | 0.65 | 1600.76 | G300E | 6542400 | 51.33 | G300E | 0 | 0
3261 | Story56 | C7 | 50 MPa RC Column (47.5 cm x 47.5 cm) | Column | 50MPa | Concrete Rectangular | 475 | 475 | 2256.3 | 2900 | 0.65 | 1600.76 | G300E | 6542400 | 51.33 | G300E | 0 | 0
3262 | Story56 | C8 | 50 MPa RC Column (47.5 cm x 47.5 cm) | Column | 50MPa | Concrete Rectangular | 475 | 475 | 2256.3 | 2900 | 0.65 | 1600.76 | G300E | 6542400 | 51.33 | G300E | 0 | 0
3263 | Story56 | C9 | 50 MPa RC Column (47.5 cm x 47.5 cm) | Column | 50MPa | Concrete Rectangular | 475 | 475 | 2256.3 | 2900 | 0.65 | 1600.76 | G300E | 6542400 | 51.33 | G300E | 0 | 0
3264 | Story56 | D17 | 50 MPa RC Column (97.5 cm x 97.5 cm) | Column | 50MPa | Concrete Rectangular | 975 | 975 | 9506.3 | 30680.4 | 29.17 | 71353.04 | G300E | 1381371374.27 | 10838.75 | G300E | 0 | 0
3265 | Story56 | D18 | 50 MPa RC Column (85 cm x 85 cm) | Column | 50MPa | Concrete Rectangular | 850 | 850 | 7225 | 24258.8 | 17.53 | 42879.47 | G300E | 1297359276.29 | 10179.56 | G300E | 0 | 0
3266 | Story56 | D19 | 50 MPa RC Column (90 cm x 90 cm) | Column | 50MPa | Concrete Rectangular | 900 | 900 | 8100 | 30680.4 | 24.85 | 60797.86 | G300E | 1245394137 | 9771.82 | G300E | 0 | 0
3267 | Story56 | D20 | 50 MPa RC Column (90 cm x 90 cm) | Column | 50MPa | Concrete Rectangular | 900 | 900 | 8100 | 30680.4 | 24.85 | 60797.86 | G300E | 1245104377.67 | 9769.55 | G300E | 0 | 0
3268 | Story56 | D21 | 50 MPa RC Column (97.5 cm x 97.5 cm) | Column | 50MPa | Concrete Rectangular | 975 | 975 | 9506.3 | 30680.4 | 29.17 | 71353.04 | G300E | 1381845216 | 10842.47 | G300E | 0 | 0
3269 | Story56 | D22 | 50 MPa RC Column (85 cm x 85 cm) | Column | 50MPa | Concrete Rectangular | 850 | 850 | 7225 | 24258.8 | 17.53 | 42879.47 | G300E | 1297397012.2 | 10179.86 | G300E | 0 | 0
3270 | Story56 | D23 | 50 MPa RC Column (90 cm x 90 cm) | Column | 50MPa | Concrete Rectangular | 900 | 900 | 8100 | 24258.8 | 19.65 | 48072.48 | G300E | 1214930569.31 | 9532.8 | G300E | 0 | 0
3271 | Story56 | D24 | 50 MPa RC Column (90 cm x 90 cm) | Column | 50MPa | Concrete Rectangular | 900 | 900 | 8100 | 24258.8 | 19.65 | 48072.48 | G300E | 1214966957.51 | 9533.08 | G300E | 0 | 0
3272 | Story56 | D25 | 50 MPa RC Column (90 cm x 90 cm) | Column | 50MPa | Concrete Rectangular | 900 | 900 | 8100 | 24258.8 | 19.65 | 48072.48 | G300E | 1214921135.33 | 9532.72 | G300E | 0 | 0
3273 | Story56 | D26 | 50 MPa RC Column (90 cm x 90 cm) | Column | 50MPa | Concrete Rectangular | 900 | 900 | 8100 | 24258.8 | 19.65 | 48072.48 | G300E | 1214991216.31 | 9533.27 | G300E | 0 | 0
3274 | Story56 | D27 | 50 MPa RC Column (85 cm x 85 cm) | Column | 50MPa | Concrete Rectangular | 850 | 850 | 7225 | 24258.8 | 17.53 | 42879.47 | G300E | 1297347146.89 | 10179.47 | G300E | 0 | 0
3275 | Story56 | D28 | 50 MPa RC Column (97.5 cm x 97.5 cm) | Column | 50MPa | Concrete Rectangular | 975 | 975 | 9506.3 | 30680.4 | 29.17 | 71353.04 | G300E | 1382010549.27 | 10843.77 | G300E | 0 | 0
3276 | Story56 | D29 | 50 MPa RC Column (90 cm x 90 cm) | Column | 50MPa | Concrete Rectangular | 900 | 900 | 8100 | 30680.4 | 24.85 | 60797.86 | G300E | 1244877683.6 | 9767.77 | G300E | 0 | 0
3277 | Story56 | D30 | 50 MPa RC Column (90 cm x 90 cm) | Column | 50MPa | Concrete Rectangular | 900 | 900 | 8100 | 30680.4 | 24.85 | 60797.86 | G300E | 1244799278.13 | 9767.16 | G300E | 0 | 0
3278 | Story56 | D31 | 50 MPa RC Column (85 cm x 85 cm) | Column | 50MPa | Concrete Rectangular | 850 | 850 | 7225 | 24258.8 | 17.53 | 42879.47 | G300E | 1297337712.91 | 10179.39 | G300E | 0 | 0
3279 | Story56 | D32 | 50 MPa RC Column (97.5 cm x 97.5 cm) | Column | 50MPa | Concrete Rectangular | 975 | 975 | 9506.3 | 30680.4 | 29.17 | 71353.04 | G300E | 1382085545.8 | 10844.36 | G300E | 0 | 0
3280 | Story57 | C1 | 50 MPa RC Column (47.5 cm x 47.5 cm) | Column | 50MPa | Concrete Rectangular | 475 | 475 | 2256.3 | 2900 | 0.65 | 1600.76 | G300E | 6542400 | 51.33 | G300E | 0 | 0
3281 | Story57 | C10 | 50 MPa RC Column (47.5 cm x 47.5 cm) | Column | 50MPa | Concrete Rectangular | 475 | 475 | 2256.3 | 2900 | 0.65 | 1600.76 | G300E | 6542400 | 51.33 | G300E | 0 | 0
3282 | Story57 | C11 | 50 MPa RC Column (47.5 cm x 47.5 cm) | Column | 50MPa | Concrete Rectangular | 475 | 475 | 2256.3 | 2900 | 0.65 | 1600.76 | G300E | 6542400 | 51.33 | G300E | 0 | 0
3283 | Story57 | C12 | 50 MPa RC Column (47.5 cm x 47.5 cm) | Column | 50MPa | Concrete Rectangular | 475 | 475 | 2256.3 | 2900 | 0.65 | 1600.76 | G300E | 6542400 | 51.33 | G300E | 0 | 0
3284 | Story57 | C13 | 50 MPa RC Column (47.5 cm x 47.5 cm) | Column | 50MPa | Concrete Rectangular | 475 | 475 | 2256.3 | 2900 | 0.65 | 1600.76 | G300E | 6542400 | 51.33 | G300E | 0 | 0
3285 | Story57 | C14 | 50 MPa RC Column (47.5 cm x 47.5 cm) | Column | 50MPa | Concrete Rectangular | 475 | 475 | 2256.3 | 2900 | 0.65 | 1600.76 | G300E | 6542400 | 51.33 | G300E | 0 | 0
3286 | Story57 | C15 | 50 MPa RC Column (47.5 cm x 47.5 cm) | Column | 50MPa | Concrete Rectangular | 475 | 475 | 2256.3 | 2900 | 0.65 | 1600.76 | G300E | 6542400 | 51.33 | G300E | 0 | 0
3287 | Story57 | C16 | 50 MPa RC Column (47.5 cm x 47.5 cm) | Column | 50MPa | Concrete Rectangular | 475 | 475 | 2256.3 | 2900 | 0.65 | 1600.76 | G300E | 6542400 | 51.33 | G300E | 0 | 0
3288 | Story57 | C17 | 50 MPa RC Column (47.5 cm x 47.5 cm) | Column | 50MPa | Concrete Rectangular | 475 | 475 | 2256.3 | 2900 | 0.65 | 1600.76 | G300E | 6542400 | 51.33 | G300E | 0 | 0
3289 | Story57 | C18 | 50 MPa RC Column (47.5 cm x 47.5 cm) | Column | 50MPa | Concrete Rectangular | 475 | 475 | 2256.3 | 2900 | 0.65 | 1600.76 | G300E | 6542400 | 51.33 | G300E | 0 | 0
3290 | Story57 | C19 | 50 MPa RC Column (47.5 cm x 47.5 cm) | Column | 50MPa | Concrete Rectangular | 475 | 475 | 2256.3 | 2900 | 0.65 | 1600.76 | G300E | 6542400 | 51.33 | G300E | 0 | 0
3291 | Story57 | C2 | 50 MPa RC Column (47.5 cm x 47.5 cm) | Column | 50MPa | Concrete Rectangular | 475 | 475 | 2256.3 | 2900 | 0.65 | 1600.76 | G300E | 6542400 | 51.33 | G300E | 0 | 0
3292 | Story57 | C20 | 50 MPa RC Column (47.5 cm x 47.5 cm) | Column | 50MPa | Concrete Rectangular | 475 | 475 | 2256.3 | 2900 | 0.65 | 1600.76 | G300E | 17974200 | 141.03 | G300E | 508756.67 | 3.99
3293 | Story57 | C21 | 50 MPa RC Column (47.5 cm x 47.5 cm) | Column | 50MPa | Concrete Rectangular | 475 | 475 | 2256.3 | 2900 | 0.65 | 1600.76 | G300E | 17969366.67 | 140.99 | G300E | 508756.67 | 3.99
3294 | Story57 | C22 | 50 MPa RC Column (47.5 cm x 47.5 cm) | Column | 50MPa | Concrete Rectangular | 475 | 475 | 2256.3 | 2900 | 0.65 | 1600.76 | G300E | 6542400 | 51.33 | G300E | 0 | 0
3295 | Story57 | C23 | 50 MPa RC Column (47.5 cm x 47.5 cm) | Column | 50MPa | Concrete Rectangular | 475 | 475 | 2256.3 | 2900 | 0.65 | 1600.76 | G300E | 6542400 | 51.33 | G300E | 0 | 0
3296 | Story57 | C24 | 50 MPa RC Column (47.5 cm x 47.5 cm) | Column | 50MPa | Concrete Rectangular | 475 | 475 | 2256.3 | 2900 | 0.65 | 1600.76 | G300E | 6542400 | 51.33 | G300E | 0 | 0
3297 | Story57 | C25 | 50 MPa RC Column (47.5 cm x 47.5 cm) | Column | 50MPa | Concrete Rectangular | 475 | 475 | 2256.3 | 2900 | 0.65 | 1600.76 | G300E | 6542400 | 51.33 | G300E | 0 | 0
3298 | Story57 | C26 | 50 MPa RC Column (47.5 cm x 47.5 cm) | Column | 50MPa | Concrete Rectangular | 475 | 475 | 2256.3 | 2900 | 0.65 | 1600.76 | G300E | 6542400 | 51.33 | G300E | 0 | 0
3299 | Story57 | C27 | 50 MPa RC Column (47.5 cm x 47.5 cm) | Column | 50MPa | Concrete Rectangular | 475 | 475 | 2256.3 | 2900 | 0.65 | 1600.76 | G300E | 12386866.67 | 97.19 | G300E | 0 | 0
3300 | Story57 | C3 | 50 MPa RC Column (47.5 cm x 47.5 cm) | Column | 50MPa | Concrete Rectangular | 475 | 475 | 2256.3 | 2900 | 0.65 | 1600.76 | G300E | 6542400 | 51.33 | G300E | 0 | 0
3301 | Story57 | C30 | 50 MPa RC Column (47.5 cm x 47.5 cm) | Column | 50MPa | Concrete Rectangular | 475 | 475 | 2256.3 | 2900 | 0.65 | 1600.76 | G300E | 12383000 | 97.16 | G300E | 0 | 0
3302 | Story57 | C31 | 50 MPa RC Column (47.5 cm x 47.5 cm) | Column | 50MPa | Concrete Rectangular | 475 | 475 | 2256.3 | 2900 | 0.65 | 1600.76 | G300E | 6542400 | 51.33 | G300E | 0 | 0
3303 | Story57 | C32 | 50 MPa RC Column (47.5 cm x 47.5 cm) | Column | 50MPa | Concrete Rectangular | 475 | 475 | 2256.3 | 2900 | 0.65 | 1600.76 | G300E | 6542400 | 51.33 | G300E | 0 | 0
3304 | Story57 | C33 | 50 MPa RC Column (47.5 cm x 47.5 cm) | Column | 50MPa | Concrete Rectangular | 475 | 475 | 2256.3 | 2900 | 0.65 | 1600.76 | G300E | 6542400 | 51.33 | G300E | 0 | 0
3305 | Story57 | C34 | 50 MPa RC Column (47.5 cm x 47.5 cm) | Column | 50MPa | Concrete Rectangular | 475 | 475 | 2256.3 | 2900 | 0.65 | 1600.76 | G300E | 6542400 | 51.33 | G300E | 0 | 0
3306 | Story57 | C35 | 50 MPa RC Column (47.5 cm x 47.5 cm) | Column | 50MPa | Concrete Rectangular | 475 | 475 | 2256.3 | 2900 | 0.65 | 1600.76 | G300E | 12382033.33 | 97.15 | G300E | 0 | 0
3307 | Story57 | C38 | 50 MPa RC Column (47.5 cm x 47.5 cm) | Column | 50MPa | Concrete Rectangular | 475 | 475 | 2256.3 | 2900 | 0.65 | 1600.76 | G300E | 12382033.33 | 97.15 | G300E | 0 | 0
3308 | Story57 | C39 | 50 MPa RC Column (47.5 cm x 47.5 cm) | Column | 50MPa | Concrete Rectangular | 475 | 475 | 2256.3 | 2900 | 0.65 | 1600.76 | G300E | 6542400 | 51.33 | G300E | 0 | 0
3309 | Story57 | C4 | 50 MPa RC Column (47.5 cm x 47.5 cm) | Column | 50MPa | Concrete Rectangular | 475 | 475 | 2256.3 | 2900 | 0.65 | 1600.76 | G300E | 6542400 | 51.33 | G300E | 0 | 0
3310 | Story57 | C40 | 50 MPa RC Column (47.5 cm x 47.5 cm) | Column | 50MPa | Concrete Rectangular | 475 | 475 | 2256.3 | 2900 | 0.65 | 1600.76 | G300E | 6542400 | 51.33 | G300E | 0 | 0
3311 | Story57 | C41 | 50 MPa RC Column (47.5 cm x 47.5 cm) | Column | 50MPa | Concrete Rectangular | 475 | 475 | 2256.3 | 2900 | 0.65 | 1600.76 | G300E | 6542400 | 51.33 | G300E | 0 | 0
3312 | Story57 | C42 | 50 MPa RC Column (47.5 cm x 47.5 cm) | Column | 50MPa | Concrete Rectangular | 475 | 475 | 2256.3 | 2900 | 0.65 | 1600.76 | G300E | 6542400 | 51.33 | G300E | 0 | 0
3313 | Story57 | C43 | 50 MPa RC Column (47.5 cm x 47.5 cm) | Column | 50MPa | Concrete Rectangular | 475 | 475 | 2256.3 | 2900 | 0.65 | 1600.76 | G300E | 6542400 | 51.33 | G300E | 0 | 0
3314 | Story57 | C44 | 50 MPa RC Column (47.5 cm x 47.5 cm) | Column | 50MPa | Concrete Rectangular | 475 | 475 | 2256.3 | 2900 | 0.65 | 1600.76 | G300E | 17986766.67 | 141.13 | G300E | 508756.67 | 3.99
3315 | Story57 | C45 | 50 MPa RC Column (47.5 cm x 47.5 cm) | Column | 50MPa | Concrete Rectangular | 475 | 475 | 2256.3 | 2900 | 0.65 | 1600.76 | G300E | 17988700 | 141.15 | G300E | 508756.67 | 3.99
3316 | Story57 | C46 | 50 MPa RC Column (47.5 cm x 47.5 cm) | Column | 50MPa | Concrete Rectangular | 475 | 475 | 2256.3 | 2900 | 0.65 | 1600.76 | G300E | 6542400 | 51.33 | G300E | 0 | 0
3317 | Story57 | C47 | 50 MPa RC Column (47.5 cm x 47.5 cm) | Column | 50MPa | Concrete Rectangular | 475 | 475 | 2256.3 | 2900 | 0.65 | 1600.76 | G300E | 6542400 | 51.33 | G300E | 0 | 0
3318 | Story57 | C48 | 50 MPa RC Column (47.5 cm x 47.5 cm) | Column | 50MPa | Concrete Rectangular | 475 | 475 | 2256.3 | 2900 | 0.65 | 1600.76 | G300E | 6542400 | 51.33 | G300E | 0 | 0
3319 | Story57 | C49 | 50 MPa RC Column (47.5 cm x 47.5 cm) | Column | 50MPa | Concrete Rectangular | 475 | 475 | 2256.3 | 2900 | 0.65 | 1600.76 | G300E | 6542400 | 51.33 | G300E | 0 | 0
3320 | Story57 | C5 | 50 MPa RC Column (47.5 cm x 47.5 cm) | Column | 50MPa | Concrete Rectangular | 475 | 475 | 2256.3 | 2900 | 0.65 | 1600.76 | G300E | 6542400 | 51.33 | G300E | 0 | 0
3321 | Story57 | C50 | 50 MPa RC Column (47.5 cm x 47.5 cm) | Column | 50MPa | Concrete Rectangular | 475 | 475 | 2256.3 | 2900 | 0.65 | 1600.76 | G300E | 6542400 | 51.33 | G300E | 0 | 0
3322 | Story57 | C51 | 50 MPa RC Column (47.5 cm x 47.5 cm) | Column | 50MPa | Concrete Rectangular | 475 | 475 | 2256.3 | 2900 | 0.65 | 1600.76 | G300E | 6542400 | 51.33 | G300E | 0 | 0
3323 | Story57 | C52 | 50 MPa RC Column (47.5 cm x 47.5 cm) | Column | 50MPa | Concrete Rectangular | 475 | 475 | 2256.3 | 2900 | 0.65 | 1600.76 | G300E | 6542400 | 51.33 | G300E | 0 | 0
3324 | Story57 | C53 | 50 MPa RC Column (47.5 cm x 47.5 cm) | Column | 50MPa | Concrete Rectangular | 475 | 475 | 2256.3 | 2900 | 0.65 | 1600.76 | G300E | 6542400 | 51.33 | G300E | 0 | 0
3325 | Story57 | C54 | 50 MPa RC Column (47.5 cm x 47.5 cm) | Column | 50MPa | Concrete Rectangular | 475 | 475 | 2256.3 | 2900 | 0.65 | 1600.76 | G300E | 6542400 | 51.33 | G300E | 0 | 0
3326 | Story57 | C55 | 50 MPa RC Column (47.5 cm x 47.5 cm) | Column | 50MPa | Concrete Rectangular | 475 | 475 | 2256.3 | 2900 | 0.65 | 1600.76 | G300E | 6542400 | 51.33 | G300E | 0 | 0
3327 | Story57 | C56 | 50 MPa RC Column (47.5 cm x 47.5 cm) | Column | 50MPa | Concrete Rectangular | 475 | 475 | 2256.3 | 2900 | 0.65 | 1600.76 | G300E | 6542400 | 51.33 | G300E | 0 | 0
3328 | Story57 | C57 | 50 MPa RC Column (47.5 cm x 47.5 cm) | Column | 50MPa | Concrete Rectangular | 475 | 475 | 2256.3 | 2900 | 0.65 | 1600.76 | G300E | 6542400 | 51.33 | G300E | 0 | 0
3329 | Story57 | C58 | 50 MPa RC Column (47.5 cm x 47.5 cm) | Column | 50MPa | Concrete Rectangular | 475 | 475 | 2256.3 | 2900 | 0.65 | 1600.76 | G300E | 6542400 | 51.33 | G300E | 0 | 0
3330 | Story57 | C59 | 50 MPa RC Column (47.5 cm x 47.5 cm) | Column | 50MPa | Concrete Rectangular | 475 | 475 | 2256.3 | 2900 | 0.65 | 1600.76 | G300E | 6542400 | 51.33 | G300E | 0 | 0
3331 | Story57 | C6 | 50 MPa RC Column (47.5 cm x 47.5 cm) | Column | 50MPa | Concrete Rectangular | 475 | 475 | 2256.3 | 2900 | 0.65 | 1600.76 | G300E | 6542400 | 51.33 | G300E | 0 | 0
3332 | Story57 | C60 | 50 MPa RC Column (47.5 cm x 47.5 cm) | Column | 50MPa | Concrete Rectangular | 475 | 475 | 2256.3 | 2900 | 0.65 | 1600.76 | G300E | 6542400 | 51.33 | G300E | 0 | 0
3333 | Story57 | C61 | 50 MPa RC Column (47.5 cm x 47.5 cm) | Column | 50MPa | Concrete Rectangular | 475 | 475 | 2256.3 | 2900 | 0.65 | 1600.76 | G300E | 6542400 | 51.33 | G300E | 0 | 0
3334 | Story57 | C62 | 50 MPa RC Column (47.5 cm x 47.5 cm) | Column | 50MPa | Concrete Rectangular | 475 | 475 | 2256.3 | 2900 | 0.65 | 1600.76 | G300E | 6542400 | 51.33 | G300E | 0 | 0
3335 | Story57 | C63 | 50 MPa RC Column (47.5 cm x 47.5 cm) | Column | 50MPa | Concrete Rectangular | 475 | 475 | 2256.3 | 2900 | 0.65 | 1600.76 | G300E | 6542400 | 51.33 | G300E | 0 | 0
3336 | Story57 | C64 | 50 MPa RC Column (47.5 cm x 47.5 cm) | Column | 50MPa | Concrete Rectangular | 475 | 475 | 2256.3 | 2900 | 0.65 | 1600.76 | G300E | 6542400 | 51.33 | G300E | 0 | 0
3337 | Story57 | C7 | 50 MPa RC Column (47.5 cm x 47.5 cm) | Column | 50MPa | Concrete Rectangular | 475 | 475 | 2256.3 | 2900 | 0.65 | 1600.76 | G300E | 6542400 | 51.33 | G300E | 0 | 0
3338 | Story57 | C8 | 50 MPa RC Column (47.5 cm x 47.5 cm) | Column | 50MPa | Concrete Rectangular | 475 | 475 | 2256.3 | 2900 | 0.65 | 1600.76 | G300E | 6542400 | 51.33 | G300E | 0 | 0
3339 | Story57 | C9 | 50 MPa RC Column (47.5 cm x 47.5 cm) | Column | 50MPa | Concrete Rectangular | 475 | 475 | 2256.3 | 2900 | 0.65 | 1600.76 | G300E | 6542400 | 51.33 | G300E | 0 | 0
3340 | Story58 | C1 | 50 MPa RC Column (47.5 cm x 47.5 cm) | Column | 50MPa | Concrete Rectangular | 475 | 475 | 2256.3 | 2900 | 0.65 | 1600.76 | G300E | 6542400 | 51.33 | G300E | 0 | 0
3341 | Story58 | C10 | 50 MPa RC Column (47.5 cm x 47.5 cm) | Column | 50MPa | Concrete Rectangular | 475 | 475 | 2256.3 | 2900 | 0.65 | 1600.76 | G300E | 6542400 | 51.33 | G300E | 0 | 0
3342 | Story58 | C11 | 50 MPa RC Column (47.5 cm x 47.5 cm) | Column | 50MPa | Concrete Rectangular | 475 | 475 | 2256.3 | 2900 | 0.65 | 1600.76 | G300E | 6542400 | 51.33 | G300E | 0 | 0
3343 | Story58 | C12 | 50 MPa RC Column (47.5 cm x 47.5 cm) | Column | 50MPa | Concrete Rectangular | 475 | 475 | 2256.3 | 2900 | 0.65 | 1600.76 | G300E | 6542400 | 51.33 | G300E | 0 | 0
3344 | Story58 | C13 | 50 MPa RC Column (47.5 cm x 47.5 cm) | Column | 50MPa | Concrete Rectangular | 475 | 475 | 2256.3 | 2900 | 0.65 | 1600.76 | G300E | 6542400 | 51.33 | G300E | 0 | 0
3345 | Story58 | C14 | 50 MPa RC Column (47.5 cm x 47.5 cm) | Column | 50MPa | Concrete Rectangular | 475 | 475 | 2256.3 | 2900 | 0.65 | 1600.76 | G300E | 6542400 | 51.33 | G300E | 0 | 0
3346 | Story58 | C15 | 50 MPa RC Column (47.5 cm x 47.5 cm) | Column | 50MPa | Concrete Rectangular | 475 | 475 | 2256.3 | 2900 | 0.65 | 1600.76 | G300E | 6542400 | 51.33 | G300E | 0 | 0
3347 | Story58 | C16 | 50 MPa RC Column (47.5 cm x 47.5 cm) | Column | 50MPa | Concrete Rectangular | 475 | 475 | 2256.3 | 2900 | 0.65 | 1600.76 | G300E | 6542400 | 51.33 | G300E | 0 | 0
3348 | Story58 | C17 | 50 MPa RC Column (47.5 cm x 47.5 cm) | Column | 50MPa | Concrete Rectangular | 475 | 475 | 2256.3 | 2900 | 0.65 | 1600.76 | G300E | 6542400 | 51.33 | G300E | 0 | 0
3349 | Story58 | C18 | 50 MPa RC Column (47.5 cm x 47.5 cm) | Column | 50MPa | Concrete Rectangular | 475 | 475 | 2256.3 | 2900 | 0.65 | 1600.76 | G300E | 6542400 | 51.33 | G300E | 0 | 0
3350 | Story58 | C19 | 50 MPa RC Column (47.5 cm x 47.5 cm) | Column | 50MPa | Concrete Rectangular | 475 | 475 | 2256.3 | 2900 | 0.65 | 1600.76 | G300E | 6542400 | 51.33 | G300E | 0 | 0
3351 | Story58 | C2 | 50 MPa RC Column (47.5 cm x 47.5 cm) | Column | 50MPa | Concrete Rectangular | 475 | 475 | 2256.3 | 2900 | 0.65 | 1600.76 | G300E | 6542400 | 51.33 | G300E | 0 | 0
3352 | Story58 | C20 | 50 MPa RC Column (47.5 cm x 47.5 cm) | Column | 50MPa | Concrete Rectangular | 475 | 475 | 2256.3 | 2900 | 0.65 | 1600.76 | G300E | 18435300 | 144.65 | G300E | 508756.67 | 3.99
3353 | Story58 | C21 | 50 MPa RC Column (47.5 cm x 47.5 cm) | Column | 50MPa | Concrete Rectangular | 475 | 475 | 2256.3 | 2900 | 0.65 | 1600.76 | G300E | 18430466.67 | 144.61 | G300E | 508756.67 | 3.99
3354 | Story58 | C22 | 50 MPa RC Column (47.5 cm x 47.5 cm) | Column | 50MPa | Concrete Rectangular | 475 | 475 | 2256.3 | 2900 | 0.65 | 1600.76 | G300E | 6542400 | 51.33 | G300E | 0 | 0
3355 | Story58 | C23 | 50 MPa RC Column (47.5 cm x 47.5 cm) | Column | 50MPa | Concrete Rectangular | 475 | 475 | 2256.3 | 2900 | 0.65 | 1600.76 | G300E | 6542400 | 51.33 | G300E | 0 | 0
3356 | Story58 | C24 | 50 MPa RC Column (47.5 cm x 47.5 cm) | Column | 50MPa | Concrete Rectangular | 475 | 475 | 2256.3 | 2900 | 0.65 | 1600.76 | G300E | 6542400 | 51.33 | G300E | 0 | 0
3357 | Story58 | C25 | 50 MPa RC Column (47.5 cm x 47.5 cm) | Column | 50MPa | Concrete Rectangular | 475 | 475 | 2256.3 | 2900 | 0.65 | 1600.76 | G300E | 6542400 | 51.33 | G300E | 0 | 0
3358 | Story58 | C26 | 50 MPa RC Column (47.5 cm x 47.5 cm) | Column | 50MPa | Concrete Rectangular | 475 | 475 | 2256.3 | 2900 | 0.65 | 1600.76 | G300E | 6542400 | 51.33 | G300E | 0 | 0
3359 | Story58 | C27 | 50 MPa RC Column (47.5 cm x 47.5 cm) | Column | 50MPa | Concrete Rectangular | 475 | 475 | 2256.3 | 2900 | 0.65 | 1600.76 | G300E | 11508166.67 | 90.3 | G300E | 0 | 0
3360 | Story58 | C3 | 50 MPa RC Column (47.5 cm x 47.5 cm) | Column | 50MPa | Concrete Rectangular | 475 | 475 | 2256.3 | 2900 | 0.65 | 1600.76 | G300E | 6542400 | 51.33 | G300E | 0 | 0
3361 | Story58 | C30 | 50 MPa RC Column (47.5 cm x 47.5 cm) | Column | 50MPa | Concrete Rectangular | 475 | 475 | 2256.3 | 2900 | 0.65 | 1600.76 | G300E | 11504300 | 90.27 | G300E | 0 | 0
3362 | Story58 | C31 | 50 MPa RC Column (47.5 cm x 47.5 cm) | Column | 50MPa | Concrete Rectangular | 475 | 475 | 2256.3 | 2900 | 0.65 | 1600.76 | G300E | 6542400 | 51.33 | G300E | 0 | 0
3363 | Story58 | C32 | 50 MPa RC Column (47.5 cm x 47.5 cm) | Column | 50MPa | Concrete Rectangular | 475 | 475 | 2256.3 | 2900 | 0.65 | 1600.76 | G300E | 6542400 | 51.33 | G300E | 0 | 0
3364 | Story58 | C33 | 50 MPa RC Column (47.5 cm x 47.5 cm) | Column | 50MPa | Concrete Rectangular | 475 | 475 | 2256.3 | 2900 | 0.65 | 1600.76 | G300E | 6542400 | 51.33 | G300E | 0 | 0
3365 | Story58 | C34 | 50 MPa RC Column (47.5 cm x 47.5 cm) | Column | 50MPa | Concrete Rectangular | 475 | 475 | 2256.3 | 2900 | 0.65 | 1600.76 | G300E | 6542400 | 51.33 | G300E | 0 | 0
3366 | Story58 | C35 | 50 MPa RC Column (47.5 cm x 47.5 cm) | Column | 50MPa | Concrete Rectangular | 475 | 475 | 2256.3 | 2900 | 0.65 | 1600.76 | G300E | 11503333.33 | 90.26 | G300E | 0 | 0
3367 | Story58 | C38 | 50 MPa RC Column (47.5 cm x 47.5 cm) | Column | 50MPa | Concrete Rectangular | 475 | 475 | 2256.3 | 2900 | 0.65 | 1600.76 | G300E | 11503333.33 | 90.26 | G300E | 0 | 0
3368 | Story58 | C39 | 50 MPa RC Column (47.5 cm x 47.5 cm) | Column | 50MPa | Concrete Rectangular | 475 | 475 | 2256.3 | 2900 | 0.65 | 1600.76 | G300E | 6542400 | 51.33 | G300E | 0 | 0
3369 | Story58 | C4 | 50 MPa RC Column (47.5 cm x 47.5 cm) | Column | 50MPa | Concrete Rectangular | 475 | 475 | 2256.3 | 2900 | 0.65 | 1600.76 | G300E | 6542400 | 51.33 | G300E | 0 | 0
3370 | Story58 | C40 | 50 MPa RC Column (47.5 cm x 47.5 cm) | Column | 50MPa | Concrete Rectangular | 475 | 475 | 2256.3 | 2900 | 0.65 | 1600.76 | G300E | 6542400 | 51.33 | G300E | 0 | 0
3371 | Story58 | C41 | 50 MPa RC Column (47.5 cm x 47.5 cm) | Column | 50MPa | Concrete Rectangular | 475 | 475 | 2256.3 | 2900 | 0.65 | 1600.76 | G300E | 6542400 | 51.33 | G300E | 0 | 0
3372 | Story58 | C42 | 50 MPa RC Column (47.5 cm x 47.5 cm) | Column | 50MPa | Concrete Rectangular | 475 | 475 | 2256.3 | 2900 | 0.65 | 1600.76 | G300E | 6542400 | 51.33 | G300E | 0 | 0
3373 | Story58 | C43 | 50 MPa RC Column (47.5 cm x 47.5 cm) | Column | 50MPa | Concrete Rectangular | 475 | 475 | 2256.3 | 2900 | 0.65 | 1600.76 | G300E | 6542400 | 51.33 | G300E | 0 | 0
3374 | Story58 | C44 | 50 MPa RC Column (47.5 cm x 47.5 cm) | Column | 50MPa | Concrete Rectangular | 475 | 475 | 2256.3 | 2900 | 0.65 | 1600.76 | G300E | 18463333.33 | 144.87 | G300E | 508756.67 | 3.99
3375 | Story58 | C45 | 50 MPa RC Column (47.5 cm x 47.5 cm) | Column | 50MPa | Concrete Rectangular | 475 | 475 | 2256.3 | 2900 | 0.65 | 1600.76 | G300E | 18466233.33 | 144.89 | G300E | 508756.67 | 3.99
3376 | Story58 | C46 | 50 MPa RC Column (47.5 cm x 47.5 cm) | Column | 50MPa | Concrete Rectangular | 475 | 475 | 2256.3 | 2900 | 0.65 | 1600.76 | G300E | 6542400 | 51.33 | G300E | 0 | 0
3377 | Story58 | C47 | 50 MPa RC Column (47.5 cm x 47.5 cm) | Column | 50MPa | Concrete Rectangular | 475 | 475 | 2256.3 | 2900 | 0.65 | 1600.76 | G300E | 6542400 | 51.33 | G300E | 0 | 0
3378 | Story58 | C48 | 50 MPa RC Column (47.5 cm x 47.5 cm) | Column | 50MPa | Concrete Rectangular | 475 | 475 | 2256.3 | 2900 | 0.65 | 1600.76 | G300E | 6542400 | 51.33 | G300E | 0 | 0
3379 | Story58 | C49 | 50 MPa RC Column (47.5 cm x 47.5 cm) | Column | 50MPa | Concrete Rectangular | 475 | 475 | 2256.3 | 2900 | 0.65 | 1600.76 | G300E | 6542400 | 51.33 | G300E | 0 | 0
3380 | Story58 | C5 | 50 MPa RC Column (47.5 cm x 47.5 cm) | Column | 50MPa | Concrete Rectangular | 475 | 475 | 2256.3 | 2900 | 0.65 | 1600.76 | G300E | 6542400 | 51.33 | G300E | 0 | 0
3381 | Story58 | C50 | 50 MPa RC Column (47.5 cm x 47.5 cm) | Column | 50MPa | Concrete Rectangular | 475 | 475 | 2256.3 | 2900 | 0.65 | 1600.76 | G300E | 6542400 | 51.33 | G300E | 0 | 0
3382 | Story58 | C51 | 50 MPa RC Column (47.5 cm x 47.5 cm) | Column | 50MPa | Concrete Rectangular | 475 | 475 | 2256.3 | 2900 | 0.65 | 1600.76 | G300E | 6542400 | 51.33 | G300E | 0 | 0
3383 | Story58 | C52 | 50 MPa RC Column (47.5 cm x 47.5 cm) | Column | 50MPa | Concrete Rectangular | 475 | 475 | 2256.3 | 2900 | 0.65 | 1600.76 | G300E | 6542400 | 51.33 | G300E | 0 | 0
3384 | Story58 | C53 | 50 MPa RC Column (47.5 cm x 47.5 cm) | Column | 50MPa | Concrete Rectangular | 475 | 475 | 2256.3 | 2900 | 0.65 | 1600.76 | G300E | 6542400 | 51.33 | G300E | 0 | 0
3385 | Story58 | C54 | 50 MPa RC Column (47.5 cm x 47.5 cm) | Column | 50MPa | Concrete Rectangular | 475 | 475 | 2256.3 | 2900 | 0.65 | 1600.76 | G300E | 6542400 | 51.33 | G300E | 0 | 0
3386 | Story58 | C55 | 50 MPa RC Column (47.5 cm x 47.5 cm) | Column | 50MPa | Concrete Rectangular | 475 | 475 | 2256.3 | 2900 | 0.65 | 1600.76 | G300E | 6542400 | 51.33 | G300E | 0 | 0
3387 | Story58 | C56 | 50 MPa RC Column (47.5 cm x 47.5 cm) | Column | 50MPa | Concrete Rectangular | 475 | 475 | 2256.3 | 2900 | 0.65 | 1600.76 | G300E | 6542400 | 51.33 | G300E | 0 | 0
3388 | Story58 | C57 | 50 MPa RC Column (47.5 cm x 47.5 cm) | Column | 50MPa | Concrete Rectangular | 475 | 475 | 2256.3 | 2900 | 0.65 | 1600.76 | G300E | 6542400 | 51.33 | G300E | 0 | 0
3389 | Story58 | C58 | 50 MPa RC Column (47.5 cm x 47.5 cm) | Column | 50MPa | Concrete Rectangular | 475 | 475 | 2256.3 | 2900 | 0.65 | 1600.76 | G300E | 6542400 | 51.33 | G300E | 0 | 0
3390 | Story58 | C59 | 50 MPa RC Column (47.5 cm x 47.5 cm) | Column | 50MPa | Concrete Rectangular | 475 | 475 | 2256.3 | 2900 | 0.65 | 1600.76 | G300E | 6542400 | 51.33 | G300E | 0 | 0
3391 | Story58 | C6 | 50 MPa RC Column (47.5 cm x 47.5 cm) | Column | 50MPa | Concrete Rectangular | 475 | 475 | 2256.3 | 2900 | 0.65 | 1600.76 | G300E | 6542400 | 51.33 | G300E | 0 | 0
3392 | Story58 | C60 | 50 MPa RC Column (47.5 cm x 47.5 cm) | Column | 50MPa | Concrete Rectangular | 475 | 475 | 2256.3 | 2900 | 0.65 | 1600.76 | G300E | 6542400 | 51.33 | G300E | 0 | 0
3393 | Story58 | C61 | 50 MPa RC Column (47.5 cm x 47.5 cm) | Column | 50MPa | Concrete Rectangular | 475 | 475 | 2256.3 | 2900 | 0.65 | 1600.76 | G300E | 6542400 | 51.33 | G300E | 0 | 0
3394 | Story58 | C62 | 50 MPa RC Column (47.5 cm x 47.5 cm) | Column | 50MPa | Concrete Rectangular | 475 | 475 | 2256.3 | 2900 | 0.65 | 1600.76 | G300E | 6542400 | 51.33 | G300E | 0 | 0
3395 | Story58 | C63 | 50 MPa RC Column (47.5 cm x 47.5 cm) | Column | 50MPa | Concrete Rectangular | 475 | 475 | 2256.3 | 2900 | 0.65 | 1600.76 | G300E | 6542400 | 51.33 | G300E | 0 | 0
3396 | Story58 | C64 | 50 MPa RC Column (47.5 cm x 47.5 cm) | Column | 50MPa | Concrete Rectangular | 475 | 475 | 2256.3 | 2900 | 0.65 | 1600.76 | G300E | 6542400 | 51.33 | G300E | 0 | 0
3397 | Story58 | C7 | 50 MPa RC Column (47.5 cm x 47.5 cm) | Column | 50MPa | Concrete Rectangular | 475 | 475 | 2256.3 | 2900 | 0.65 | 1600.76 | G300E | 6542400 | 51.33 | G300E | 0 | 0
3398 | Story58 | C8 | 50 MPa RC Column (47.5 cm x 47.5 cm) | Column | 50MPa | Concrete Rectangular | 475 | 475 | 2256.3 | 2900 | 0.65 | 1600.76 | G300E | 6542400 | 51.33 | G300E | 0 | 0
3399 | Story58 | C9 | 50 MPa RC Column (47.5 cm x 47.5 cm) | Column | 50MPa | Concrete Rectangular | 475 | 475 | 2256.3 | 2900 | 0.65 | 1600.76 | G300E | 6542400 | 51.33 | G300E | 0 | 0
3400 | Story59 | C1 | 50 MPa RC Column (47.5 cm x 47.5 cm) | Column | 50MPa | Concrete Rectangular | 475 | 475 | 2256.3 | 2900 | 0.65 | 1600.76 | G300E | 6542400 | 51.33 | G300E | 0 | 0
3401 | Story59 | C10 | 50 MPa RC Column (47.5 cm x 47.5 cm) | Column | 50MPa | Concrete Rectangular | 475 | 475 | 2256.3 | 2900 | 0.65 | 1600.76 | G300E | 6542400 | 51.33 | G300E | 0 | 0
3402 | Story59 | C11 | 50 MPa RC Column (47.5 cm x 47.5 cm) | Column | 50MPa | Concrete Rectangular | 475 | 475 | 2256.3 | 2900 | 0.65 | 1600.76 | G300E | 6542400 | 51.33 | G300E | 0 | 0
3403 | Story59 | C12 | 50 MPa RC Column (47.5 cm x 47.5 cm) | Column | 50MPa | Concrete Rectangular | 475 | 475 | 2256.3 | 2900 | 0.65 | 1600.76 | G300E | 6542400 | 51.33 | G300E | 0 | 0
3404 | Story59 | C13 | 50 MPa RC Column (47.5 cm x 47.5 cm) | Column | 50MPa | Concrete Rectangular | 475 | 475 | 2256.3 | 2900 | 0.65 | 1600.76 | G300E | 6542400 | 51.33 | G300E | 0 | 0
3405 | Story59 | C14 | 50 MPa RC Column (47.5 cm x 47.5 cm) | Column | 50MPa | Concrete Rectangular | 475 | 475 | 2256.3 | 2900 | 0.65 | 1600.76 | G300E | 6542400 | 51.33 | G300E | 0 | 0
3406 | Story59 | C15 | 50 MPa RC Column (47.5 cm x 47.5 cm) | Column | 50MPa | Concrete Rectangular | 475 | 475 | 2256.3 | 2900 | 0.65 | 1600.76 | G300E | 6542400 | 51.33 | G300E | 0 | 0
3407 | Story59 | C16 | 50 MPa RC Column (47.5 cm x 47.5 cm) | Column | 50MPa | Concrete Rectangular | 475 | 475 | 2256.3 | 2900 | 0.65 | 1600.76 | G300E | 6542400 | 51.33 | G300E | 0 | 0
3408 | Story59 | C17 | 50 MPa RC Column (47.5 cm x 47.5 cm) | Column | 50MPa | Concrete Rectangular | 475 | 475 | 2256.3 | 2900 | 0.65 | 1600.76 | G300E | 6542400 | 51.33 | G300E | 0 | 0
3409 | Story59 | C18 | 50 MPa RC Column (47.5 cm x 47.5 cm) | Column | 50MPa | Concrete Rectangular | 475 | 475 | 2256.3 | 2900 | 0.65 | 1600.76 | G300E | 6542400 | 51.33 | G300E | 0 | 0
3410 | Story59 | C19 | 50 MPa RC Column (47.5 cm x 47.5 cm) | Column | 50MPa | Concrete Rectangular | 475 | 475 | 2256.3 | 2900 | 0.65 | 1600.76 | G300E | 6542400 | 51.33 | G300E | 0 | 0
3411 | Story59 | C2 | 50 MPa RC Column (47.5 cm x 47.5 cm) | Column | 50MPa | Concrete Rectangular | 475 | 475 | 2256.3 | 2900 | 0.65 | 1600.76 | G300E | 6542400 | 51.33 | G300E | 0 | 0
3412 | Story59 | C20 | 50 MPa RC Column (47.5 cm x 47.5 cm) | Column | 50MPa | Concrete Rectangular | 475 | 475 | 2256.3 | 2900 | 0.65 | 1600.76 | G300E | 18945700 | 148.65 | G300E | 511052.5 | 4.01
3413 | Story59 | C21 | 50 MPa RC Column (47.5 cm x 47.5 cm) | Column | 50MPa | Concrete Rectangular | 475 | 475 | 2256.3 | 2900 | 0.65 | 1600.76 | G300E | 18938933.33 | 148.6 | G300E | 511970.83 | 4.02
3414 | Story59 | C22 | 50 MPa RC Column (47.5 cm x 47.5 cm) | Column | 50MPa | Concrete Rectangular | 475 | 475 | 2256.3 | 2900 | 0.65 | 1600.76 | G300E | 6542400 | 51.33 | G300E | 0 | 0
3415 | Story59 | C23 | 50 MPa RC Column (47.5 cm x 47.5 cm) | Column | 50MPa | Concrete Rectangular | 475 | 475 | 2256.3 | 2900 | 0.65 | 1600.76 | G300E | 6542400 | 51.33 | G300E | 0 | 0
3416 | Story59 | C24 | 50 MPa RC Column (47.5 cm x 47.5 cm) | Column | 50MPa | Concrete Rectangular | 475 | 475 | 2256.3 | 2900 | 0.65 | 1600.76 | G300E | 6542400 | 51.33 | G300E | 0 | 0
3417 | Story59 | C25 | 50 MPa RC Column (47.5 cm x 47.5 cm) | Column | 50MPa | Concrete Rectangular | 475 | 475 | 2256.3 | 2900 | 0.65 | 1600.76 | G300E | 6542400 | 51.33 | G300E | 0 | 0
3418 | Story59 | C26 | 50 MPa RC Column (47.5 cm x 47.5 cm) | Column | 50MPa | Concrete Rectangular | 475 | 475 | 2256.3 | 2900 | 0.65 | 1600.76 | G300E | 6542400 | 51.33 | G300E | 0 | 0
3419 | Story59 | C27 | 50 MPa RC Column (47.5 cm x 47.5 cm) | Column | 50MPa | Concrete Rectangular | 475 | 475 | 2256.3 | 2900 | 0.65 | 1600.76 | G300E | 10601433.33 | 83.18 | G300E | 0 | 0
3420 | Story59 | C3 | 50 MPa RC Column (47.5 cm x 47.5 cm) | Column | 50MPa | Concrete Rectangular | 475 | 475 | 2256.3 | 2900 | 0.65 | 1600.76 | G300E | 6542400 | 51.33 | G300E | 305254 | 2.4
3421 | Story59 | C30 | 50 MPa RC Column (47.5 cm x 47.5 cm) | Column | 50MPa | Concrete Rectangular | 475 | 475 | 2256.3 | 2900 | 0.65 | 1600.76 | G300E | 10597566.67 | 83.15 | G300E | 0 | 0
3422 | Story59 | C31 | 50 MPa RC Column (47.5 cm x 47.5 cm) | Column | 50MPa | Concrete Rectangular | 475 | 475 | 2256.3 | 2900 | 0.65 | 1600.76 | G300E | 6542400 | 51.33 | G300E | 0 | 0
3423 | Story59 | C32 | 50 MPa RC Column (47.5 cm x 47.5 cm) | Column | 50MPa | Concrete Rectangular | 475 | 475 | 2256.3 | 2900 | 0.65 | 1600.76 | G300E | 6542400 | 51.33 | G300E | 0 | 0
3424 | Story59 | C33 | 50 MPa RC Column (47.5 cm x 47.5 cm) | Column | 50MPa | Concrete Rectangular | 475 | 475 | 2256.3 | 2900 | 0.65 | 1600.76 | G300E | 6542400 | 51.33 | G300E | 0 | 0
3425 | Story59 | C34 | 50 MPa RC Column (47.5 cm x 47.5 cm) | Column | 50MPa | Concrete Rectangular | 475 | 475 | 2256.3 | 2900 | 0.65 | 1600.76 | G300E | 6542400 | 51.33 | G300E | 0 | 0
3426 | Story59 | C35 | 50 MPa RC Column (47.5 cm x 47.5 cm) | Column | 50MPa | Concrete Rectangular | 475 | 475 | 2256.3 | 2900 | 0.65 | 1600.76 | G300E | 10596600 | 83.14 | G300E | 0 | 0
3427 | Story59 | C38 | 50 MPa RC Column (47.5 cm x 47.5 cm) | Column | 50MPa | Concrete Rectangular | 475 | 475 | 2256.3 | 2900 | 0.65 | 1600.76 | G300E | 10596600 | 83.14 | G300E | 0 | 0
3428 | Story59 | C39 | 50 MPa RC Column (47.5 cm x 47.5 cm) | Column | 50MPa | Concrete Rectangular | 475 | 475 | 2256.3 | 2900 | 0.65 | 1600.76 | G300E | 6542400 | 51.33 | G300E | 0 | 0
3429 | Story59 | C4 | 50 MPa RC Column (47.5 cm x 47.5 cm) | Column | 50MPa | Concrete Rectangular | 475 | 475 | 2256.3 | 2900 | 0.65 | 1600.76 | G300E | 6542400 | 51.33 | G300E | 0 | 0
3430 | Story59 | C40 | 50 MPa RC Column (47.5 cm x 47.5 cm) | Column | 50MPa | Concrete Rectangular | 475 | 475 | 2256.3 | 2900 | 0.65 | 1600.76 | G300E | 6542400 | 51.33 | G300E | 0 | 0
3431 | Story59 | C41 | 50 MPa RC Column (47.5 cm x 47.5 cm) | Column | 50MPa | Concrete Rectangular | 475 | 475 | 2256.3 | 2900 | 0.65 | 1600.76 | G300E | 6542400 | 51.33 | G300E | 0 | 0
3432 | Story59 | C42 | 50 MPa RC Column (47.5 cm x 47.5 cm) | Column | 50MPa | Concrete Rectangular | 475 | 475 | 2256.3 | 2900 | 0.65 | 1600.76 | G300E | 6542400 | 51.33 | G300E | 0 | 0
3433 | Story59 | C43 | 50 MPa RC Column (47.5 cm x 47.5 cm) | Column | 50MPa | Concrete Rectangular | 475 | 475 | 2256.3 | 2900 | 0.65 | 1600.76 | G300E | 6542400 | 51.33 | G300E | 0 | 0
3434 | Story59 | C44 | 50 MPa RC Column (47.5 cm x 47.5 cm) | Column | 50MPa | Concrete Rectangular | 475 | 475 | 2256.3 | 2900 | 0.65 | 1600.76 | G300E | 18969866.67 | 148.84 | G300E | 511970.83 | 4.02
3435 | Story59 | C45 | 50 MPa RC Column (47.5 cm x 47.5 cm) | Column | 50MPa | Concrete Rectangular | 475 | 475 | 2256.3 | 2900 | 0.65 | 1600.76 | G300E | 18971800 | 148.86 | G300E | 511970.83 | 4.02
3436 | Story59 | C46 | 50 MPa RC Column (47.5 cm x 47.5 cm) | Column | 50MPa | Concrete Rectangular | 475 | 475 | 2256.3 | 2900 | 0.65 | 1600.76 | G300E | 6542400 | 51.33 | G300E | 0 | 0
3437 | Story59 | C47 | 50 MPa RC Column (47.5 cm x 47.5 cm) | Column | 50MPa | Concrete Rectangular | 475 | 475 | 2256.3 | 2900 | 0.65 | 1600.76 | G300E | 6542400 | 51.33 | G300E | 0 | 0
3438 | Story59 | C48 | 50 MPa RC Column (47.5 cm x 47.5 cm) | Column | 50MPa | Concrete Rectangular | 475 | 475 | 2256.3 | 2900 | 0.65 | 1600.76 | G300E | 6542400 | 51.33 | G300E | 0 | 0
3439 | Story59 | C49 | 50 MPa RC Column (47.5 cm x 47.5 cm) | Column | 50MPa | Concrete Rectangular | 475 | 475 | 2256.3 | 2900 | 0.65 | 1600.76 | G300E | 6542400 | 51.33 | G300E | 0 | 0
3440 | Story59 | C5 | 50 MPa RC Column (47.5 cm x 47.5 cm) | Column | 50MPa | Concrete Rectangular | 475 | 475 | 2256.3 | 2900 | 0.65 | 1600.76 | G300E | 6542400 | 51.33 | G300E | 0 | 0
3441 | Story59 | C50 | 50 MPa RC Column (47.5 cm x 47.5 cm) | Column | 50MPa | Concrete Rectangular | 475 | 475 | 2256.3 | 2900 | 0.65 | 1600.76 | G300E | 6542400 | 51.33 | G300E | 0 | 0
3442 | Story59 | C51 | 50 MPa RC Column (47.5 cm x 47.5 cm) | Column | 50MPa | Concrete Rectangular | 475 | 475 | 2256.3 | 2900 | 0.65 | 1600.76 | G300E | 6542400 | 51.33 | G300E | 0 | 0
3443 | Story59 | C52 | 50 MPa RC Column (47.5 cm x 47.5 cm) | Column | 50MPa | Concrete Rectangular | 475 | 475 | 2256.3 | 2900 | 0.65 | 1600.76 | G300E | 6542400 | 51.33 | G300E | 0 | 0
3444 | Story59 | C53 | 50 MPa RC Column (47.5 cm x 47.5 cm) | Column | 50MPa | Concrete Rectangular | 475 | 475 | 2256.3 | 2900 | 0.65 | 1600.76 | G300E | 6542400 | 51.33 | G300E | 0 | 0
3445 | Story59 | C54 | 50 MPa RC Column (47.5 cm x 47.5 cm) | Column | 50MPa | Concrete Rectangular | 475 | 475 | 2256.3 | 2900 | 0.65 | 1600.76 | G300E | 6542400 | 51.33 | G300E | 0 | 0
3446 | Story59 | C55 | 50 MPa RC Column (47.5 cm x 47.5 cm) | Column | 50MPa | Concrete Rectangular | 475 | 475 | 2256.3 | 2900 | 0.65 | 1600.76 | G300E | 6542400 | 51.33 | G300E | 0 | 0
3447 | Story59 | C56 | 50 MPa RC Column (47.5 cm x 47.5 cm) | Column | 50MPa | Concrete Rectangular | 475 | 475 | 2256.3 | 2900 | 0.65 | 1600.76 | G300E | 6542400 | 51.33 | G300E | 0 | 0
3448 | Story59 | C57 | 50 MPa RC Column (47.5 cm x 47.5 cm) | Column | 50MPa | Concrete Rectangular | 475 | 475 | 2256.3 | 2900 | 0.65 | 1600.76 | G300E | 6542400 | 51.33 | G300E | 0 | 0
3449 | Story59 | C58 | 50 MPa RC Column (47.5 cm x 47.5 cm) | Column | 50MPa | Concrete Rectangular | 475 | 475 | 2256.3 | 2900 | 0.65 | 1600.76 | G300E | 6542400 | 51.33 | G300E | 0 | 0
3450 | Story59 | C59 | 50 MPa RC Column (47.5 cm x 47.5 cm) | Column | 50MPa | Concrete Rectangular | 475 | 475 | 2256.3 | 2900 | 0.65 | 1600.76 | G300E | 6542400 | 51.33 | G300E | 0 | 0
3451 | Story59 | C6 | 50 MPa RC Column (47.5 cm x 47.5 cm) | Column | 50MPa | Concrete Rectangular | 475 | 475 | 2256.3 | 2900 | 0.65 | 1600.76 | G300E | 6542400 | 51.33 | G300E | 0 | 0
3452 | Story59 | C60 | 50 MPa RC Column (47.5 cm x 47.5 cm) | Column | 50MPa | Concrete Rectangular | 475 | 475 | 2256.3 | 2900 | 0.65 | 1600.76 | G300E | 6542400 | 51.33 | G300E | 0 | 0
3453 | Story59 | C61 | 50 MPa RC Column (47.5 cm x 47.5 cm) | Column | 50MPa | Concrete Rectangular | 475 | 475 | 2256.3 | 2900 | 0.65 | 1600.76 | G300E | 6542400 | 51.33 | G300E | 0 | 0
3454 | Story59 | C62 | 50 MPa RC Column (47.5 cm x 47.5 cm) | Column | 50MPa | Concrete Rectangular | 475 | 475 | 2256.3 | 2900 | 0.65 | 1600.76 | G300E | 6542400 | 51.33 | G300E | 0 | 0
3455 | Story59 | C63 | 50 MPa RC Column (47.5 cm x 47.5 cm) | Column | 50MPa | Concrete Rectangular | 475 | 475 | 2256.3 | 2900 | 0.65 | 1600.76 | G300E | 6542400 | 51.33 | G300E | 0 | 0
3456 | Story59 | C64 | 50 MPa RC Column (47.5 cm x 47.5 cm) | Column | 50MPa | Concrete Rectangular | 475 | 475 | 2256.3 | 2900 | 0.65 | 1600.76 | G300E | 6542400 | 51.33 | G300E | 0 | 0
3457 | Story59 | C7 | 50 MPa RC Column (47.5 cm x 47.5 cm) | Column | 50MPa | Concrete Rectangular | 475 | 475 | 2256.3 | 2900 | 0.65 | 1600.76 | G300E | 6542400 | 51.33 | G300E | 0 | 0
3458 | Story59 | C8 | 50 MPa RC Column (47.5 cm x 47.5 cm) | Column | 50MPa | Concrete Rectangular | 475 | 475 | 2256.3 | 2900 | 0.65 | 1600.76 | G300E | 6542400 | 51.33 | G300E | 0 | 0
3459 | Story59 | C9 | 50 MPa RC Column (47.5 cm x 47.5 cm) | Column | 50MPa | Concrete Rectangular | 475 | 475 | 2256.3 | 2900 | 0.65 | 1600.76 | G300E | 6542400 | 51.33 | G300E | 0 | 0
3460 | Story6 | C1 | 50 MPa RC Column (90 cm x 90 cm) | Column | 50MPa | Concrete Rectangular | 900 | 900 | 8100 | 3150 | 2.55 | 6242.2 | G300E | 34539750 | 271.01 | G300E | 0 | 0
3461 | Story6 | C10 | 50 MPa RC Column (90 cm x 90 cm) | Column | 50MPa | Concrete Rectangular | 900 | 900 | 8100 | 3150 | 2.55 | 6242.2 | G300E | 134019900 | 1051.57 | G300E | 0 | 0
3462 | Story6 | C11 | 50 MPa RC Column (90 cm x 90 cm) | Column | 50MPa | Concrete Rectangular | 900 | 900 | 8100 | 3150 | 2.55 | 6242.2 | G300E | 135631650 | 1064.22 | G300E | 0 | 0
3463 | Story6 | C12 | 50 MPa RC Column (90 cm x 90 cm) | Column | 50MPa | Concrete Rectangular | 900 | 900 | 8100 | 3150 | 2.55 | 6242.2 | G300E | 112009800 | 878.87 | G300E | 0 | 0
3464 | Story6 | C13 | 50 MPa RC Column (90 cm x 90 cm) | Column | 50MPa | Concrete Rectangular | 900 | 900 | 8100 | 3150 | 2.55 | 6242.2 | G300E | 112044450 | 879.14 | G300E | 0 | 0
3465 | Story6 | C14 | 50 MPa RC Column (90 cm x 90 cm) | Column | 50MPa | Concrete Rectangular | 900 | 900 | 8100 | 3150 | 2.55 | 6242.2 | G300E | 133525350 | 1047.69 | G300E | 0 | 0
3466 | Story6 | C15 | 50 MPa RC Column (90 cm x 90 cm) | Column | 50MPa | Concrete Rectangular | 900 | 900 | 8100 | 3150 | 2.55 | 6242.2 | G300E | 134044050 | 1051.76 | G300E | 0 | 0
3467 | Story6 | C16 | 50 MPa RC Column (90 cm x 90 cm) | Column | 50MPa | Concrete Rectangular | 900 | 900 | 8100 | 3150 | 2.55 | 6242.2 | G300E | 60474750 | 474.51 | G300E | 0 | 0
3468 | Story6 | C17 | 50 MPa RC Column (90 cm x 90 cm) | Column | 50MPa | Concrete Rectangular | 900 | 900 | 8100 | 3150 | 2.55 | 6242.2 | G300E | 63149100 | 495.49 | G300E | 0 | 0
3469 | Story6 | C18 | 50 MPa RC Column (90 cm x 90 cm) | Column | 50MPa | Concrete Rectangular | 900 | 900 | 8100 | 3150 | 2.55 | 6242.2 | G300E | 155832600 | 1222.72 | G300E | 0 | 0
3470 | Story6 | C19 | 50 MPa RC Column (90 cm x 90 cm) | Column | 50MPa | Concrete Rectangular | 900 | 900 | 8100 | 3150 | 2.55 | 6242.2 | G300E | 145914300 | 1144.9 | G300E | 0 | 0
3471 | Story6 | C2 | 50 MPa RC Column (90 cm x 90 cm) | Column | 50MPa | Concrete Rectangular | 900 | 900 | 8100 | 3150 | 2.55 | 6242.2 | G300E | 65404500 | 513.19 | G300E | 0 | 0
3472 | Story6 | C20 | 50 MPa RC Column (90 cm x 90 cm) | Column | 50MPa | Concrete Rectangular | 900 | 900 | 8100 | 3150 | 2.55 | 6242.2 | G300E | 81704700 | 641.09 | G300E | 0 | 0
3473 | Story6 | C21 | 50 MPa RC Column (90 cm x 90 cm) | Column | 50MPa | Concrete Rectangular | 900 | 900 | 8100 | 3150 | 2.55 | 6242.2 | G300E | 81341400 | 638.23 | G300E | 0 | 0
3474 | Story6 | C22 | 50 MPa RC Column (90 cm x 90 cm) | Column | 50MPa | Concrete Rectangular | 900 | 900 | 8100 | 3150 | 2.55 | 6242.2 | G300E | 145971000 | 1145.34 | G300E | 0 | 0
3475 | Story6 | C23 | 50 MPa RC Column (90 cm x 90 cm) | Column | 50MPa | Concrete Rectangular | 900 | 900 | 8100 | 3150 | 2.55 | 6242.2 | G300E | 155846250 | 1222.83 | G300E | 0 | 0
3476 | Story6 | C24 | 50 MPa RC Column (90 cm x 90 cm) | Column | 50MPa | Concrete Rectangular | 900 | 900 | 8100 | 3150 | 2.55 | 6242.2 | G300E | 62622000 | 491.36 | G300E | 0 | 0
3477 | Story6 | C25 | 50 MPa RC Column (90 cm x 90 cm) | Column | 50MPa | Concrete Rectangular | 900 | 900 | 8100 | 3150 | 2.55 | 6242.2 | G300E | 48322260 | 379.15 | G300E | 0 | 0
3478 | Story6 | C26 | 50 MPa RC Column (90 cm x 90 cm) | Column | 50MPa | Concrete Rectangular | 900 | 900 | 8100 | 3150 | 2.55 | 6242.2 | G300E | 161359800 | 1266.09 | G300E | 0 | 0
3479 | Story6 | C27 | 50 MPa RC Column (90 cm x 90 cm) | Column | 50MPa | Concrete Rectangular | 900 | 900 | 8100 | 3150 | 2.55 | 6242.2 | G300E | 137525850 | 1079.08 | G300E | 0 | 0
3480 | Story6 | C3 | 50 MPa RC Column (90 cm x 90 cm) | Column | 50MPa | Concrete Rectangular | 900 | 900 | 8100 | 3150 | 2.55 | 6242.2 | G300E | 66622500 | 522.74 | G300E | 0 | 0
3481 | Story6 | C30 | 50 MPa RC Column (90 cm x 90 cm) | Column | 50MPa | Concrete Rectangular | 900 | 900 | 8100 | 3150 | 2.55 | 6242.2 | G300E | 137560500 | 1079.35 | G300E | 0 | 0
3482 | Story6 | C31 | 50 MPa RC Column (90 cm x 90 cm) | Column | 50MPa | Concrete Rectangular | 900 | 900 | 8100 | 3150 | 2.55 | 6242.2 | G300E | 161371350 | 1266.18 | G300E | 0 | 0
3483 | Story6 | C32 | 50 MPa RC Column (90 cm x 90 cm) | Column | 50MPa | Concrete Rectangular | 900 | 900 | 8100 | 3150 | 2.55 | 6242.2 | G300E | 48330450 | 379.22 | G300E | 0 | 0
3484 | Story6 | C33 | 50 MPa RC Column (90 cm x 90 cm) | Column | 50MPa | Concrete Rectangular | 900 | 900 | 8100 | 3150 | 2.55 | 6242.2 | G300E | 48332970 | 379.24 | G300E | 0 | 0
3485 | Story6 | C34 | 50 MPa RC Column (90 cm x 90 cm) | Column | 50MPa | Concrete Rectangular | 900 | 900 | 8100 | 3150 | 2.55 | 6242.2 | G300E | 161366100 | 1266.14 | G300E | 0 | 0
3486 | Story6 | C35 | 50 MPa RC Column (90 cm x 90 cm) | Column | 50MPa | Concrete Rectangular | 900 | 900 | 8100 | 3150 | 2.55 | 6242.2 | G300E | 137556300 | 1079.32 | G300E | 0 | 0
3487 | Story6 | C38 | 50 MPa RC Column (90 cm x 90 cm) | Column | 50MPa | Concrete Rectangular | 900 | 900 | 8100 | 3150 | 2.55 | 6242.2 | G300E | 137571000 | 1079.43 | G300E | 0 | 0
3488 | Story6 | C39 | 50 MPa RC Column (90 cm x 90 cm) | Column | 50MPa | Concrete Rectangular | 900 | 900 | 8100 | 3150 | 2.55 | 6242.2 | G300E | 161371350 | 1266.18 | G300E | 0 | 0
3489 | Story6 | C4 | 50 MPa RC Column (90 cm x 90 cm) | Column | 50MPa | Concrete Rectangular | 900 | 900 | 8100 | 3150 | 2.55 | 6242.2 | G300E | 58105530 | 455.92 | G300E | 0 | 0
3490 | Story6 | C40 | 50 MPa RC Column (90 cm x 90 cm) | Column | 50MPa | Concrete Rectangular | 900 | 900 | 8100 | 3150 | 2.55 | 6242.2 | G300E | 48322890 | 379.16 | G300E | 0 | 0
3491 | Story6 | C41 | 50 MPa RC Column (90 cm x 90 cm) | Column | 50MPa | Concrete Rectangular | 900 | 900 | 8100 | 3150 | 2.55 | 6242.2 | G300E | 62576850 | 491 | G300E | 0 | 0
3492 | Story6 | C42 | 50 MPa RC Column (90 cm x 90 cm) | Column | 50MPa | Concrete Rectangular | 900 | 900 | 8100 | 3150 | 2.55 | 6242.2 | G300E | 155845200 | 1222.82 | G300E | 0 | 0
3493 | Story6 | C43 | 50 MPa RC Column (90 cm x 90 cm) | Column | 50MPa | Concrete Rectangular | 900 | 900 | 8100 | 3150 | 2.55 | 6242.2 | G300E | 145983600 | 1145.44 | G300E | 0 | 0
3494 | Story6 | C44 | 50 MPa RC Column (90 cm x 90 cm) | Column | 50MPa | Concrete Rectangular | 900 | 900 | 8100 | 3150 | 2.55 | 6242.2 | G300E | 81467400 | 639.22 | G300E | 0 | 0
3495 | Story6 | C45 | 50 MPa RC Column (90 cm x 90 cm) | Column | 50MPa | Concrete Rectangular | 900 | 900 | 8100 | 3150 | 2.55 | 6242.2 | G300E | 81461100 | 639.17 | G300E | 0 | 0
3496 | Story6 | C46 | 50 MPa RC Column (90 cm x 90 cm) | Column | 50MPa | Concrete Rectangular | 900 | 900 | 8100 | 3150 | 2.55 | 6242.2 | G300E | 145986750 | 1145.47 | G300E | 0 | 0
3497 | Story6 | C47 | 50 MPa RC Column (90 cm x 90 cm) | Column | 50MPa | Concrete Rectangular | 900 | 900 | 8100 | 3150 | 2.55 | 6242.2 | G300E | 155848350 | 1222.84 | G300E | 0 | 0
3498 | Story6 | C48 | 50 MPa RC Column (90 cm x 90 cm) | Column | 50MPa | Concrete Rectangular | 900 | 900 | 8100 | 3150 | 2.55 | 6242.2 | G300E | 63089250 | 495.02 | G300E | 0 | 0
3499 | Story6 | C49 | 50 MPa RC Column (90 cm x 90 cm) | Column | 50MPa | Concrete Rectangular | 900 | 900 | 8100 | 3150 | 2.55 | 6242.2 | G300E | 60469500 | 474.47 | G300E | 0 | 0
3500 | Story6 | C5 | 50 MPa RC Column (90 cm x 90 cm) | Column | 50MPa | Concrete Rectangular | 900 | 900 | 8100 | 3150 | 2.55 | 6242.2 | G300E | 58134510 | 456.14 | G300E | 0 | 0
3501 | Story6 | C50 | 50 MPa RC Column (90 cm x 90 cm) | Column | 50MPa | Concrete Rectangular | 900 | 900 | 8100 | 3150 | 2.55 | 6242.2 | G300E | 134043000 | 1051.75 | G300E | 0 | 0
3502 | Story6 | C51 | 50 MPa RC Column (90 cm x 90 cm) | Column | 50MPa | Concrete Rectangular | 900 | 900 | 8100 | 3150 | 2.55 | 6242.2 | G300E | 133530600 | 1047.73 | G300E | 0 | 0
3503 | Story6 | C52 | 50 MPa RC Column (90 cm x 90 cm) | Column | 50MPa | Concrete Rectangular | 900 | 900 | 8100 | 3150 | 2.55 | 6242.2 | G300E | 112098000 | 879.56 | G300E | 0 | 0
3504 | Story6 | C53 | 50 MPa RC Column (90 cm x 90 cm) | Column | 50MPa | Concrete Rectangular | 900 | 900 | 8100 | 3150 | 2.55 | 6242.2 | G300E | 112096950 | 879.55 | G300E | 0 | 0
3505 | Story6 | C54 | 50 MPa RC Column (90 cm x 90 cm) | Column | 50MPa | Concrete Rectangular | 900 | 900 | 8100 | 3150 | 2.55 | 6242.2 | G300E | 133531650 | 1047.74 | G300E | 0 | 0
3506 | Story6 | C55 | 50 MPa RC Column (90 cm x 90 cm) | Column | 50MPa | Concrete Rectangular | 900 | 900 | 8100 | 3150 | 2.55 | 6242.2 | G300E | 134043000 | 1051.75 | G300E | 0 | 0
3507 | Story6 | C56 | 50 MPa RC Column (90 cm x 90 cm) | Column | 50MPa | Concrete Rectangular | 900 | 900 | 8100 | 3150 | 2.55 | 6242.2 | G300E | 60462150 | 474.41 | G300E | 0 | 0
3508 | Story6 | C57 | 50 MPa RC Column (90 cm x 90 cm) | Column | 50MPa | Concrete Rectangular | 900 | 900 | 8100 | 3150 | 2.55 | 6242.2 | G300E | 34530300 | 270.94 | G300E | 0 | 0
3509 | Story6 | C58 | 50 MPa RC Column (90 cm x 90 cm) | Column | 50MPa | Concrete Rectangular | 900 | 900 | 8100 | 3150 | 2.55 | 6242.2 | G300E | 65421300 | 513.32 | G300E | 0 | 0
3510 | Story6 | C59 | 50 MPa RC Column (90 cm x 90 cm) | Column | 50MPa | Concrete Rectangular | 900 | 900 | 8100 | 3150 | 2.55 | 6242.2 | G300E | 66507000 | 521.84 | G300E | 0 | 0
3511 | Story6 | C6 | 50 MPa RC Column (90 cm x 90 cm) | Column | 50MPa | Concrete Rectangular | 900 | 900 | 8100 | 3150 | 2.55 | 6242.2 | G300E | 66518550 | 521.93 | G300E | 0 | 0
3512 | Story6 | C60 | 50 MPa RC Column (90 cm x 90 cm) | Column | 50MPa | Concrete Rectangular | 900 | 900 | 8100 | 3150 | 2.55 | 6242.2 | G300E | 58133250 | 456.14 | G300E | 0 | 0
3513 | Story6 | C61 | 50 MPa RC Column (90 cm x 90 cm) | Column | 50MPa | Concrete Rectangular | 900 | 900 | 8100 | 3150 | 2.55 | 6242.2 | G300E | 58137660 | 456.17 | G300E | 0 | 0
3514 | Story6 | C62 | 50 MPa RC Column (90 cm x 90 cm) | Column | 50MPa | Concrete Rectangular | 900 | 900 | 8100 | 3150 | 2.55 | 6242.2 | G300E | 66509100 | 521.86 | G300E | 0 | 0
3515 | Story6 | C63 | 50 MPa RC Column (90 cm x 90 cm) | Column | 50MPa | Concrete Rectangular | 900 | 900 | 8100 | 3150 | 2.55 | 6242.2 | G300E | 65419200 | 513.3 | G300E | 0 | 0
3516 | Story6 | C64 | 50 MPa RC Column (90 cm x 90 cm) | Column | 50MPa | Concrete Rectangular | 900 | 900 | 8100 | 3150 | 2.55 | 6242.2 | G300E | 34538700 | 271 | G300E | 0 | 0
3517 | Story6 | C7 | 50 MPa RC Column (90 cm x 90 cm) | Column | 50MPa | Concrete Rectangular | 900 | 900 | 8100 | 3150 | 2.55 | 6242.2 | G300E | 65421300 | 513.32 | G300E | 0 | 0
3518 | Story6 | C8 | 50 MPa RC Column (90 cm x 90 cm) | Column | 50MPa | Concrete Rectangular | 900 | 900 | 8100 | 3150 | 2.55 | 6242.2 | G300E | 34540800 | 271.02 | G300E | 0 | 0
3519 | Story6 | C9 | 50 MPa RC Column (90 cm x 90 cm) | Column | 50MPa | Concrete Rectangular | 900 | 900 | 8100 | 3150 | 2.55 | 6242.2 | G300E | 60468450 | 474.46 | G300E | 0 | 0
3520 | Story6 | D1 | 50 MPa RC Column (120 cm x 120 cm) | Column | 50MPa | Concrete Rectangular | 1200 | 1200 | 14400 | 32803 | 47.24 | 115562.86 | G300E | 3455805161.94 | 27115.53 | G300E | 0 | 0
3521 | Story6 | D10 | 50 MPa RC Column (120 cm x 120 cm) | Column | 50MPa | Concrete Rectangular | 1200 | 1200 | 14400 | 26893.1 | 38.73 | 94742.66 | G300E | 2974203548.91 | 23336.7 | G300E | 0 | 0
3522 | Story6 | D11 | 50 MPa RC Column (120 cm x 120 cm) | Column | 50MPa | Concrete Rectangular | 1200 | 1200 | 14400 | 26893.1 | 38.73 | 94742.66 | G300E | 2841577238.14 | 22296.07 | G300E | 0 | 0
3523 | Story6 | D12 | 50 MPa RC Column (120 cm x 120 cm) | Column | 50MPa | Concrete Rectangular | 1200 | 1200 | 14400 | 32803 | 47.24 | 115562.86 | G300E | 3456490380.17 | 27120.91 | G300E | 0 | 0
3524 | Story6 | D13 | 50 MPa RC Column (120 cm x 120 cm) | Column | 50MPa | Concrete Rectangular | 1200 | 1200 | 14400 | 32803 | 47.24 | 115562.86 | G300E | 3427587292.39 | 26894.12 | G300E | 0 | 0
3525 | Story6 | D14 | 50 MPa RC Column (120 cm x 120 cm) | Column | 50MPa | Concrete Rectangular | 1200 | 1200 | 14400 | 32803 | 47.24 | 115562.86 | G300E | 3427572713.28 | 26894.01 | G300E | 0 | 0
3526 | Story6 | D15 | 50 MPa RC Column (120 cm x 120 cm) | Column | 50MPa | Concrete Rectangular | 1200 | 1200 | 14400 | 26893.1 | 38.73 | 94742.66 | G300E | 2841535404.43 | 22295.74 | G300E | 0 | 0
3527 | Story6 | D16 | 50 MPa RC Column (120 cm x 120 cm) | Column | 50MPa | Concrete Rectangular | 1200 | 1200 | 14400 | 32803 | 47.24 | 115562.86 | G300E | 3456752804.17 | 27122.97 | G300E | 0 | 0
3528 | Story6 | D2 | 50 MPa RC Column (120 cm x 120 cm) | Column | 50MPa | Concrete Rectangular | 1200 | 1200 | 14400 | 26893.1 | 38.73 | 94742.66 | G300E | 2841532416.31 | 22295.72 | G300E | 0 | 0
3529 | Story6 | D3 | 50 MPa RC Column (120 cm x 120 cm) | Column | 50MPa | Concrete Rectangular | 1200 | 1200 | 14400 | 32803 | 47.24 | 115562.86 | G300E | 3427115293.67 | 26890.42 | G300E | 0 | 0
3530 | Story6 | D4 | 50 MPa RC Column (120 cm x 120 cm) | Column | 50MPa | Concrete Rectangular | 1200 | 1200 | 14400 | 32803 | 47.24 | 115562.86 | G300E | 3427525331.17 | 26893.64 | G300E | 0 | 0
3531 | Story6 | D5 | 50 MPa RC Column (120 cm x 120 cm) | Column | 50MPa | Concrete Rectangular | 1200 | 1200 | 14400 | 32803 | 47.24 | 115562.86 | G300E | 3456422951.78 | 27120.38 | G300E | 0 | 0
3532 | Story6 | D6 | 50 MPa RC Column (120 cm x 120 cm) | Column | 50MPa | Concrete Rectangular | 1200 | 1200 | 14400 | 26893.1 | 38.73 | 94742.66 | G300E | 2841557815.34 | 22295.92 | G300E | 0 | 0
3533 | Story6 | D7 | 50 MPa RC Column (120 cm x 120 cm) | Column | 50MPa | Concrete Rectangular | 1200 | 1200 | 14400 | 26893.1 | 38.73 | 94742.66 | G300E | 2974188608.3 | 23336.59 | G300E | 0 | 0
3534 | Story6 | D8 | 50 MPa RC Column (120 cm x 120 cm) | Column | 50MPa | Concrete Rectangular | 1200 | 1200 | 14400 | 26893.1 | 38.73 | 94742.66 | G300E | 2974052648.74 | 23335.52 | G300E | 0 | 0
3535 | Story6 | D9 | 50 MPa RC Column (120 cm x 120 cm) | Column | 50MPa | Concrete Rectangular | 1200 | 1200 | 14400 | 26893.1 | 38.73 | 94742.66 | G300E | 2974160221.14 | 23336.36 | G300E | 0 | 0
3536 | Story60 | C1 | 50 MPa RC Column (47.5 cm x 47.5 cm) | Column | 50MPa | Concrete Rectangular | 475 | 475 | 2256.3 | 2900 | 0.65 | 1600.76 | G300E | 6542400 | 51.33 | G300E | 0 | 0
3537 | Story60 | C10 | 50 MPa RC Column (47.5 cm x 47.5 cm) | Column | 50MPa | Concrete Rectangular | 475 | 475 | 2256.3 | 2900 | 0.65 | 1600.76 | G300E | 6542400 | 51.33 | G300E | 0 | 0
3538 | Story60 | C11 | 50 MPa RC Column (47.5 cm x 47.5 cm) | Column | 50MPa | Concrete Rectangular | 475 | 475 | 2256.3 | 2900 | 0.65 | 1600.76 | G300E | 6542400 | 51.33 | G300E | 0 | 0
3539 | Story60 | C12 | 50 MPa RC Column (47.5 cm x 47.5 cm) | Column | 50MPa | Concrete Rectangular | 475 | 475 | 2256.3 | 2900 | 0.65 | 1600.76 | G300E | 6542400 | 51.33 | G300E | 0 | 0
3540 | Story60 | C13 | 50 MPa RC Column (47.5 cm x 47.5 cm) | Column | 50MPa | Concrete Rectangular | 475 | 475 | 2256.3 | 2900 | 0.65 | 1600.76 | G300E | 6542400 | 51.33 | G300E | 0 | 0
3541 | Story60 | C14 | 50 MPa RC Column (47.5 cm x 47.5 cm) | Column | 50MPa | Concrete Rectangular | 475 | 475 | 2256.3 | 2900 | 0.65 | 1600.76 | G300E | 6542400 | 51.33 | G300E | 0 | 0
3542 | Story60 | C15 | 50 MPa RC Column (47.5 cm x 47.5 cm) | Column | 50MPa | Concrete Rectangular | 475 | 475 | 2256.3 | 2900 | 0.65 | 1600.76 | G300E | 6542400 | 51.33 | G300E | 0 | 0
3543 | Story60 | C16 | 50 MPa RC Column (47.5 cm x 47.5 cm) | Column | 50MPa | Concrete Rectangular | 475 | 475 | 2256.3 | 2900 | 0.65 | 1600.76 | G300E | 6542400 | 51.33 | G300E | 0 | 0
3544 | Story60 | C17 | 50 MPa RC Column (47.5 cm x 47.5 cm) | Column | 50MPa | Concrete Rectangular | 475 | 475 | 2256.3 | 2900 | 0.65 | 1600.76 | G300E | 6542400 | 51.33 | G300E | 0 | 0
3545 | Story60 | C18 | 50 MPa RC Column (47.5 cm x 47.5 cm) | Column | 50MPa | Concrete Rectangular | 475 | 475 | 2256.3 | 2900 | 0.65 | 1600.76 | G300E | 6542400 | 51.33 | G300E | 0 | 0
3546 | Story60 | C19 | 50 MPa RC Column (47.5 cm x 47.5 cm) | Column | 50MPa | Concrete Rectangular | 475 | 475 | 2256.3 | 2900 | 0.65 | 1600.76 | G300E | 6542400 | 51.33 | G300E | 0 | 0
3547 | Story60 | C2 | 50 MPa RC Column (47.5 cm x 47.5 cm) | Column | 50MPa | Concrete Rectangular | 475 | 475 | 2256.3 | 2900 | 0.65 | 1600.76 | G300E | 6542400 | 51.33 | G300E | 0 | 0
3548 | Story60 | C20 | 50 MPa RC Column (47.5 cm x 47.5 cm) | Column | 50MPa | Concrete Rectangular | 475 | 475 | 2256.3 | 2900 | 0.65 | 1600.76 | G300E | 19264700 | 151.16 | G300E | 555132.5 | 4.36
3549 | Story60 | C21 | 50 MPa RC Column (47.5 cm x 47.5 cm) | Column | 50MPa | Concrete Rectangular | 475 | 475 | 2256.3 | 2900 | 0.65 | 1600.76 | G300E | 19256000 | 151.09 | G300E | 555591.67 | 4.36
3550 | Story60 | C22 | 50 MPa RC Column (47.5 cm x 47.5 cm) | Column | 50MPa | Concrete Rectangular | 475 | 475 | 2256.3 | 2900 | 0.65 | 1600.76 | G300E | 6542400 | 51.33 | G300E | 0 | 0
3551 | Story60 | C23 | 50 MPa RC Column (47.5 cm x 47.5 cm) | Column | 50MPa | Concrete Rectangular | 475 | 475 | 2256.3 | 2900 | 0.65 | 1600.76 | G300E | 6542400 | 51.33 | G300E | 0 | 0
3552 | Story60 | C24 | 50 MPa RC Column (47.5 cm x 47.5 cm) | Column | 50MPa | Concrete Rectangular | 475 | 475 | 2256.3 | 2900 | 0.65 | 1600.76 | G300E | 6542400 | 51.33 | G300E | 0 | 0
3553 | Story60 | C25 | 50 MPa RC Column (47.5 cm x 47.5 cm) | Column | 50MPa | Concrete Rectangular | 475 | 475 | 2256.3 | 2900 | 0.65 | 1600.76 | G300E | 6542400 | 51.33 | G300E | 0 | 0
3554 | Story60 | C26 | 50 MPa RC Column (47.5 cm x 47.5 cm) | Column | 50MPa | Concrete Rectangular | 475 | 475 | 2256.3 | 2900 | 0.65 | 1600.76 | G300E | 6542400 | 51.33 | G300E | 0 | 0
3555 | Story60 | C27 | 50 MPa RC Column (47.5 cm x 47.5 cm) | Column | 50MPa | Concrete Rectangular | 475 | 475 | 2256.3 | 2900 | 0.65 | 1600.76 | G300E | 10382000 | 81.46 | G300E | 0 | 0
3556 | Story60 | C3 | 50 MPa RC Column (47.5 cm x 47.5 cm) | Column | 50MPa | Concrete Rectangular | 475 | 475 | 2256.3 | 2900 | 0.65 | 1600.76 | G300E | 6542400 | 51.33 | G300E | 0 | 0
3557 | Story60 | C30 | 50 MPa RC Column (47.5 cm x 47.5 cm) | Column | 50MPa | Concrete Rectangular | 475 | 475 | 2256.3 | 2900 | 0.65 | 1600.76 | G300E | 10377166.67 | 81.42 | G300E | 0 | 0
3558 | Story60 | C31 | 50 MPa RC Column (47.5 cm x 47.5 cm) | Column | 50MPa | Concrete Rectangular | 475 | 475 | 2256.3 | 2900 | 0.65 | 1600.76 | G300E | 6542400 | 51.33 | G300E | 0 | 0
3559 | Story60 | C32 | 50 MPa RC Column (47.5 cm x 47.5 cm) | Column | 50MPa | Concrete Rectangular | 475 | 475 | 2256.3 | 2900 | 0.65 | 1600.76 | G300E | 6542400 | 51.33 | G300E | 0 | 0
3560 | Story60 | C33 | 50 MPa RC Column (47.5 cm x 47.5 cm) | Column | 50MPa | Concrete Rectangular | 475 | 475 | 2256.3 | 2900 | 0.65 | 1600.76 | G300E | 6542400 | 51.33 | G300E | 0 | 0
3561 | Story60 | C34 | 50 MPa RC Column (47.5 cm x 47.5 cm) | Column | 50MPa | Concrete Rectangular | 475 | 475 | 2256.3 | 2900 | 0.65 | 1600.76 | G300E | 6542400 | 51.33 | G300E | 0 | 0
3562 | Story60 | C35 | 50 MPa RC Column (47.5 cm x 47.5 cm) | Column | 50MPa | Concrete Rectangular | 475 | 475 | 2256.3 | 2900 | 0.65 | 1600.76 | G300E | 10376200 | 81.42 | G300E | 0 | 0
3563 | Story60 | C38 | 50 MPa RC Column (47.5 cm x 47.5 cm) | Column | 50MPa | Concrete Rectangular | 475 | 475 | 2256.3 | 2900 | 0.65 | 1600.76 | G300E | 10376200 | 81.42 | G300E | 0 | 0
3564 | Story60 | C39 | 50 MPa RC Column (47.5 cm x 47.5 cm) | Column | 50MPa | Concrete Rectangular | 475 | 475 | 2256.3 | 2900 | 0.65 | 1600.76 | G300E | 6542400 | 51.33 | G300E | 0 | 0
3565 | Story60 | C4 | 50 MPa RC Column (47.5 cm x 47.5 cm) | Column | 50MPa | Concrete Rectangular | 475 | 475 | 2256.3 | 2900 | 0.65 | 1600.76 | G300E | 6542400 | 51.33 | G300E | 0 | 0
3566 | Story60 | C40 | 50 MPa RC Column (47.5 cm x 47.5 cm) | Column | 50MPa | Concrete Rectangular | 475 | 475 | 2256.3 | 2900 | 0.65 | 1600.76 | G300E | 6542400 | 51.33 | G300E | 0 | 0
3567 | Story60 | C41 | 50 MPa RC Column (47.5 cm x 47.5 cm) | Column | 50MPa | Concrete Rectangular | 475 | 475 | 2256.3 | 2900 | 0.65 | 1600.76 | G300E | 6542400 | 51.33 | G300E | 0 | 0
3568 | Story60 | C42 | 50 MPa RC Column (47.5 cm x 47.5 cm) | Column | 50MPa | Concrete Rectangular | 475 | 475 | 2256.3 | 2900 | 0.65 | 1600.76 | G300E | 6542400 | 51.33 | G300E | 0 | 0
3569 | Story60 | C43 | 50 MPa RC Column (47.5 cm x 47.5 cm) | Column | 50MPa | Concrete Rectangular | 475 | 475 | 2256.3 | 2900 | 0.65 | 1600.76 | G300E | 6542400 | 51.33 | G300E | 0 | 0
3570 | Story60 | C44 | 50 MPa RC Column (47.5 cm x 47.5 cm) | Column | 50MPa | Concrete Rectangular | 475 | 475 | 2256.3 | 2900 | 0.65 | 1600.76 | G300E | 19285000 | 151.32 | G300E | 556050.83 | 4.36
3571 | Story60 | C45 | 50 MPa RC Column (47.5 cm x 47.5 cm) | Column | 50MPa | Concrete Rectangular | 475 | 475 | 2256.3 | 2900 | 0.65 | 1600.76 | G300E | 19287900 | 151.34 | G300E | 556050.83 | 4.36
3572 | Story60 | C46 | 50 MPa RC Column (47.5 cm x 47.5 cm) | Column | 50MPa | Concrete Rectangular | 475 | 475 | 2256.3 | 2900 | 0.65 | 1600.76 | G300E | 6542400 | 51.33 | G300E | 0 | 0
3573 | Story60 | C47 | 50 MPa RC Column (47.5 cm x 47.5 cm) | Column | 50MPa | Concrete Rectangular | 475 | 475 | 2256.3 | 2900 | 0.65 | 1600.76 | G300E | 6542400 | 51.33 | G300E | 0 | 0
3574 | Story60 | C48 | 50 MPa RC Column (47.5 cm x 47.5 cm) | Column | 50MPa | Concrete Rectangular | 475 | 475 | 2256.3 | 2900 | 0.65 | 1600.76 | G300E | 6542400 | 51.33 | G300E | 0 | 0
3575 | Story60 | C49 | 50 MPa RC Column (47.5 cm x 47.5 cm) | Column | 50MPa | Concrete Rectangular | 475 | 475 | 2256.3 | 2900 | 0.65 | 1600.76 | G300E | 6542400 | 51.33 | G300E | 0 | 0
3576 | Story60 | C5 | 50 MPa RC Column (47.5 cm x 47.5 cm) | Column | 50MPa | Concrete Rectangular | 475 | 475 | 2256.3 | 2900 | 0.65 | 1600.76 | G300E | 6542400 | 51.33 | G300E | 0 | 0
3577 | Story60 | C50 | 50 MPa RC Column (47.5 cm x 47.5 cm) | Column | 50MPa | Concrete Rectangular | 475 | 475 | 2256.3 | 2900 | 0.65 | 1600.76 | G300E | 6542400 | 51.33 | G300E | 0 | 0
3578 | Story60 | C51 | 50 MPa RC Column (47.5 cm x 47.5 cm) | Column | 50MPa | Concrete Rectangular | 475 | 475 | 2256.3 | 2900 | 0.65 | 1600.76 | G300E | 6542400 | 51.33 | G300E | 0 | 0
3579 | Story60 | C52 | 50 MPa RC Column (47.5 cm x 47.5 cm) | Column | 50MPa | Concrete Rectangular | 475 | 475 | 2256.3 | 2900 | 0.65 | 1600.76 | G300E | 6542400 | 51.33 | G300E | 0 | 0
3580 | Story60 | C53 | 50 MPa RC Column (47.5 cm x 47.5 cm) | Column | 50MPa | Concrete Rectangular | 475 | 475 | 2256.3 | 2900 | 0.65 | 1600.76 | G300E | 6542400 | 51.33 | G300E | 0 | 0
3581 | Story60 | C54 | 50 MPa RC Column (47.5 cm x 47.5 cm) | Column | 50MPa | Concrete Rectangular | 475 | 475 | 2256.3 | 2900 | 0.65 | 1600.76 | G300E | 6542400 | 51.33 | G300E | 0 | 0
3582 | Story60 | C55 | 50 MPa RC Column (47.5 cm x 47.5 cm) | Column | 50MPa | Concrete Rectangular | 475 | 475 | 2256.3 | 2900 | 0.65 | 1600.76 | G300E | 6542400 | 51.33 | G300E | 0 | 0
3583 | Story60 | C56 | 50 MPa RC Column (47.5 cm x 47.5 cm) | Column | 50MPa | Concrete Rectangular | 475 | 475 | 2256.3 | 2900 | 0.65 | 1600.76 | G300E | 6542400 | 51.33 | G300E | 0 | 0
3584 | Story60 | C57 | 50 MPa RC Column (47.5 cm x 47.5 cm) | Column | 50MPa | Concrete Rectangular | 475 | 475 | 2256.3 | 2900 | 0.65 | 1600.76 | G300E | 6542400 | 51.33 | G300E | 0 | 0
3585 | Story60 | C58 | 50 MPa RC Column (47.5 cm x 47.5 cm) | Column | 50MPa | Concrete Rectangular | 475 | 475 | 2256.3 | 2900 | 0.65 | 1600.76 | G300E | 6542400 | 51.33 | G300E | 0 | 0
3586 | Story60 | C59 | 50 MPa RC Column (47.5 cm x 47.5 cm) | Column | 50MPa | Concrete Rectangular | 475 | 475 | 2256.3 | 2900 | 0.65 | 1600.76 | G300E | 6542400 | 51.33 | G300E | 0 | 0
3587 | Story60 | C6 | 50 MPa RC Column (47.5 cm x 47.5 cm) | Column | 50MPa | Concrete Rectangular | 475 | 475 | 2256.3 | 2900 | 0.65 | 1600.76 | G300E | 6542400 | 51.33 | G300E | 0 | 0
3588 | Story60 | C60 | 50 MPa RC Column (47.5 cm x 47.5 cm) | Column | 50MPa | Concrete Rectangular | 475 | 475 | 2256.3 | 2900 | 0.65 | 1600.76 | G300E | 6542400 | 51.33 | G300E | 0 | 0
3589 | Story60 | C61 | 50 MPa RC Column (47.5 cm x 47.5 cm) | Column | 50MPa | Concrete Rectangular | 475 | 475 | 2256.3 | 2900 | 0.65 | 1600.76 | G300E | 6542400 | 51.33 | G300E | 0 | 0
3590 | Story60 | C62 | 50 MPa RC Column (47.5 cm x 47.5 cm) | Column | 50MPa | Concrete Rectangular | 475 | 475 | 2256.3 | 2900 | 0.65 | 1600.76 | G300E | 6542400 | 51.33 | G300E | 0 | 0
3591 | Story60 | C63 | 50 MPa RC Column (47.5 cm x 47.5 cm) | Column | 50MPa | Concrete Rectangular | 475 | 475 | 2256.3 | 2900 | 0.65 | 1600.76 | G300E | 6542400 | 51.33 | G300E | 0 | 0
3592 | Story60 | C64 | 50 MPa RC Column (47.5 cm x 47.5 cm) | Column | 50MPa | Concrete Rectangular | 475 | 475 | 2256.3 | 2900 | 0.65 | 1600.76 | G300E | 6542400 | 51.33 | G300E | 0 | 0
3593 | Story60 | C7 | 50 MPa RC Column (47.5 cm x 47.5 cm) | Column | 50MPa | Concrete Rectangular | 475 | 475 | 2256.3 | 2900 | 0.65 | 1600.76 | G300E | 6542400 | 51.33 | G300E | 0 | 0
3594 | Story60 | C8 | 50 MPa RC Column (47.5 cm x 47.5 cm) | Column | 50MPa | Concrete Rectangular | 475 | 475 | 2256.3 | 2900 | 0.65 | 1600.76 | G300E | 6542400 | 51.33 | G300E | 0 | 0
3595 | Story60 | C9 | 50 MPa RC Column (47.5 cm x 47.5 cm) | Column | 50MPa | Concrete Rectangular | 475 | 475 | 2256.3 | 2900 | 0.65 | 1600.76 | G300E | 6542400 | 51.33 | G300E | 0 | 0
3596 | Story61 | C1 | 50 MPa RC Column (47.5 cm x 47.5 cm) | Column | 50MPa | Concrete Rectangular | 475 | 475 | 2256.3 | 2900 | 0.65 | 1600.76 | G300E | 6542400 | 51.33 | G300E | 0 | 0
3597 | Story61 | C10 | 50 MPa RC Column (47.5 cm x 47.5 cm) | Column | 50MPa | Concrete Rectangular | 475 | 475 | 2256.3 | 2900 | 0.65 | 1600.76 | G300E | 6542400 | 51.33 | G300E | 0 | 0
3598 | Story61 | C11 | 50 MPa RC Column (47.5 cm x 47.5 cm) | Column | 50MPa | Concrete Rectangular | 475 | 475 | 2256.3 | 2900 | 0.65 | 1600.76 | G300E | 6542400 | 51.33 | G300E | 0 | 0
3599 | Story61 | C12 | 50 MPa RC Column (47.5 cm x 47.5 cm) | Column | 50MPa | Concrete Rectangular | 475 | 475 | 2256.3 | 2900 | 0.65 | 1600.76 | G300E | 6542400 | 51.33 | G300E | 0 | 0
3600 | Story61 | C13 | 50 MPa RC Column (47.5 cm x 47.5 cm) | Column | 50MPa | Concrete Rectangular | 475 | 475 | 2256.3 | 2900 | 0.65 | 1600.76 | G300E | 6542400 | 51.33 | G300E | 0 | 0
3601 | Story61 | C14 | 50 MPa RC Column (47.5 cm x 47.5 cm) | Column | 50MPa | Concrete Rectangular | 475 | 475 | 2256.3 | 2900 | 0.65 | 1600.76 | G300E | 6542400 | 51.33 | G300E | 0 | 0
3602 | Story61 | C15 | 50 MPa RC Column (47.5 cm x 47.5 cm) | Column | 50MPa | Concrete Rectangular | 475 | 475 | 2256.3 | 2900 | 0.65 | 1600.76 | G300E | 6542400 | 51.33 | G300E | 0 | 0
3603 | Story61 | C16 | 50 MPa RC Column (47.5 cm x 47.5 cm) | Column | 50MPa | Concrete Rectangular | 475 | 475 | 2256.3 | 2900 | 0.65 | 1600.76 | G300E | 6542400 | 51.33 | G300E | 0 | 0
3604 | Story61 | C17 | 50 MPa RC Column (47.5 cm x 47.5 cm) | Column | 50MPa | Concrete Rectangular | 475 | 475 | 2256.3 | 2900 | 0.65 | 1600.76 | G300E | 6542400 | 51.33 | G300E | 0 | 0
3605 | Story61 | C18 | 50 MPa RC Column (47.5 cm x 47.5 cm) | Column | 50MPa | Concrete Rectangular | 475 | 475 | 2256.3 | 2900 | 0.65 | 1600.76 | G300E | 6542400 | 51.33 | G300E | 0 | 0
3606 | Story61 | C19 | 50 MPa RC Column (47.5 cm x 47.5 cm) | Column | 50MPa | Concrete Rectangular | 475 | 475 | 2256.3 | 2900 | 0.65 | 1600.76 | G300E | 6542400 | 51.33 | G300E | 0 | 0
3607 | Story61 | C2 | 50 MPa RC Column (47.5 cm x 47.5 cm) | Column | 50MPa | Concrete Rectangular | 475 | 475 | 2256.3 | 2900 | 0.65 | 1600.76 | G300E | 6542400 | 51.33 | G300E | 0 | 0
3608 | Story61 | C20 | 50 MPa RC Column (47.5 cm x 47.5 cm) | Column | 50MPa | Concrete Rectangular | 475 | 475 | 2256.3 | 2900 | 0.65 | 1600.76 | G300E | 19324633.33 | 151.63 | G300E | 597835 | 4.69
3609 | Story61 | C21 | 50 MPa RC Column (47.5 cm x 47.5 cm) | Column | 50MPa | Concrete Rectangular | 475 | 475 | 2256.3 | 2900 | 0.65 | 1600.76 | G300E | 19314966.67 | 151.55 | G300E | 598294.17 | 4.69
3610 | Story61 | C22 | 50 MPa RC Column (47.5 cm x 47.5 cm) | Column | 50MPa | Concrete Rectangular | 475 | 475 | 2256.3 | 2900 | 0.65 | 1600.76 | G300E | 6542400 | 51.33 | G300E | 0 | 0
3611 | Story61 | C23 | 50 MPa RC Column (47.5 cm x 47.5 cm) | Column | 50MPa | Concrete Rectangular | 475 | 475 | 2256.3 | 2900 | 0.65 | 1600.76 | G300E | 6542400 | 51.33 | G300E | 0 | 0
3612 | Story61 | C24 | 50 MPa RC Column (47.5 cm x 47.5 cm) | Column | 50MPa | Concrete Rectangular | 475 | 475 | 2256.3 | 2900 | 0.65 | 1600.76 | G300E | 6542400 | 51.33 | G300E | 0 | 0
3613 | Story61 | C25 | 50 MPa RC Column (47.5 cm x 47.5 cm) | Column | 50MPa | Concrete Rectangular | 475 | 475 | 2256.3 | 2900 | 0.65 | 1600.76 | G300E | 6542400 | 51.33 | G300E | 0 | 0
3614 | Story61 | C26 | 50 MPa RC Column (47.5 cm x 47.5 cm) | Column | 50MPa | Concrete Rectangular | 475 | 475 | 2256.3 | 2900 | 0.65 | 1600.76 | G300E | 6542400 | 51.33 | G300E | 0 | 0
3615 | Story61 | C27 | 50 MPa RC Column (47.5 cm x 47.5 cm) | Column | 50MPa | Concrete Rectangular | 475 | 475 | 2256.3 | 2900 | 0.65 | 1600.76 | G300E | 10243766.67 | 80.38 | G300E | 508756.67 | 3.99
3616 | Story61 | C3 | 50 MPa RC Column (47.5 cm x 47.5 cm) | Column | 50MPa | Concrete Rectangular | 475 | 475 | 2256.3 | 2900 | 0.65 | 1600.76 | G300E | 6542400 | 51.33 | G300E | 0 | 0
3617 | Story61 | C30 | 50 MPa RC Column (47.5 cm x 47.5 cm) | Column | 50MPa | Concrete Rectangular | 475 | 475 | 2256.3 | 2900 | 0.65 | 1600.76 | G300E | 10238933.33 | 80.34 | G300E | 508756.67 | 3.99
3618 | Story61 | C31 | 50 MPa RC Column (47.5 cm x 47.5 cm) | Column | 50MPa | Concrete Rectangular | 475 | 475 | 2256.3 | 2900 | 0.65 | 1600.76 | G300E | 6542400 | 51.33 | G300E | 0 | 0
3619 | Story61 | C32 | 50 MPa RC Column (47.5 cm x 47.5 cm) | Column | 50MPa | Concrete Rectangular | 475 | 475 | 2256.3 | 2900 | 0.65 | 1600.76 | G300E | 6542400 | 51.33 | G300E | 0 | 0
3620 | Story61 | C33 | 50 MPa RC Column (47.5 cm x 47.5 cm) | Column | 50MPa | Concrete Rectangular | 475 | 475 | 2256.3 | 2900 | 0.65 | 1600.76 | G300E | 6542400 | 51.33 | G300E | 0 | 0
3621 | Story61 | C34 | 50 MPa RC Column (47.5 cm x 47.5 cm) | Column | 50MPa | Concrete Rectangular | 475 | 475 | 2256.3 | 2900 | 0.65 | 1600.76 | G300E | 6542400 | 51.33 | G300E | 0 | 0
3622 | Story61 | C35 | 50 MPa RC Column (47.5 cm x 47.5 cm) | Column | 50MPa | Concrete Rectangular | 475 | 475 | 2256.3 | 2900 | 0.65 | 1600.76 | G300E | 10237966.67 | 80.33 | G300E | 508756.67 | 3.99
3623 | Story61 | C38 | 50 MPa RC Column (47.5 cm x 47.5 cm) | Column | 50MPa | Concrete Rectangular | 475 | 475 | 2256.3 | 2900 | 0.65 | 1600.76 | G300E | 10238933.33 | 80.34 | G300E | 508756.67 | 3.99
3624 | Story61 | C39 | 50 MPa RC Column (47.5 cm x 47.5 cm) | Column | 50MPa | Concrete Rectangular | 475 | 475 | 2256.3 | 2900 | 0.65 | 1600.76 | G300E | 6542400 | 51.33 | G300E | 0 | 0
3625 | Story61 | C4 | 50 MPa RC Column (47.5 cm x 47.5 cm) | Column | 50MPa | Concrete Rectangular | 475 | 475 | 2256.3 | 2900 | 0.65 | 1600.76 | G300E | 6542400 | 51.33 | G300E | 0 | 0
3626 | Story61 | C40 | 50 MPa RC Column (47.5 cm x 47.5 cm) | Column | 50MPa | Concrete Rectangular | 475 | 475 | 2256.3 | 2900 | 0.65 | 1600.76 | G300E | 6542400 | 51.33 | G300E | 0 | 0
3627 | Story61 | C41 | 50 MPa RC Column (47.5 cm x 47.5 cm) | Column | 50MPa | Concrete Rectangular | 475 | 475 | 2256.3 | 2900 | 0.65 | 1600.76 | G300E | 6542400 | 51.33 | G300E | 0 | 0
3628 | Story61 | C42 | 50 MPa RC Column (47.5 cm x 47.5 cm) | Column | 50MPa | Concrete Rectangular | 475 | 475 | 2256.3 | 2900 | 0.65 | 1600.76 | G300E | 6542400 | 51.33 | G300E | 0 | 0
3629 | Story61 | C43 | 50 MPa RC Column (47.5 cm x 47.5 cm) | Column | 50MPa | Concrete Rectangular | 475 | 475 | 2256.3 | 2900 | 0.65 | 1600.76 | G300E | 6542400 | 51.33 | G300E | 0 | 0
3630 | Story61 | C44 | 50 MPa RC Column (47.5 cm x 47.5 cm) | Column | 50MPa | Concrete Rectangular | 475 | 475 | 2256.3 | 2900 | 0.65 | 1600.76 | G300E | 19342033.33 | 151.76 | G300E | 598753.33 | 4.7
3631 | Story61 | C45 | 50 MPa RC Column (47.5 cm x 47.5 cm) | Column | 50MPa | Concrete Rectangular | 475 | 475 | 2256.3 | 2900 | 0.65 | 1600.76 | G300E | 19343966.67 | 151.78 | G300E | 598753.33 | 4.7
3632 | Story61 | C46 | 50 MPa RC Column (47.5 cm x 47.5 cm) | Column | 50MPa | Concrete Rectangular | 475 | 475 | 2256.3 | 2900 | 0.65 | 1600.76 | G300E | 6542400 | 51.33 | G300E | 0 | 0
3633 | Story61 | C47 | 50 MPa RC Column (47.5 cm x 47.5 cm) | Column | 50MPa | Concrete Rectangular | 475 | 475 | 2256.3 | 2900 | 0.65 | 1600.76 | G300E | 6542400 | 51.33 | G300E | 0 | 0
3634 | Story61 | C48 | 50 MPa RC Column (47.5 cm x 47.5 cm) | Column | 50MPa | Concrete Rectangular | 475 | 475 | 2256.3 | 2900 | 0.65 | 1600.76 | G300E | 6542400 | 51.33 | G300E | 0 | 0
3635 | Story61 | C49 | 50 MPa RC Column (47.5 cm x 47.5 cm) | Column | 50MPa | Concrete Rectangular | 475 | 475 | 2256.3 | 2900 | 0.65 | 1600.76 | G300E | 6542400 | 51.33 | G300E | 0 | 0
3636 | Story61 | C5 | 50 MPa RC Column (47.5 cm x 47.5 cm) | Column | 50MPa | Concrete Rectangular | 475 | 475 | 2256.3 | 2900 | 0.65 | 1600.76 | G300E | 6542400 | 51.33 | G300E | 0 | 0
3637 | Story61 | C50 | 50 MPa RC Column (47.5 cm x 47.5 cm) | Column | 50MPa | Concrete Rectangular | 475 | 475 | 2256.3 | 2900 | 0.65 | 1600.76 | G300E | 6542400 | 51.33 | G300E | 0 | 0
3638 | Story61 | C51 | 50 MPa RC Column (47.5 cm x 47.5 cm) | Column | 50MPa | Concrete Rectangular | 475 | 475 | 2256.3 | 2900 | 0.65 | 1600.76 | G300E | 6542400 | 51.33 | G300E | 0 | 0
3639 | Story61 | C52 | 50 MPa RC Column (47.5 cm x 47.5 cm) | Column | 50MPa | Concrete Rectangular | 475 | 475 | 2256.3 | 2900 | 0.65 | 1600.76 | G300E | 6542400 | 51.33 | G300E | 0 | 0
3640 | Story61 | C53 | 50 MPa RC Column (47.5 cm x 47.5 cm) | Column | 50MPa | Concrete Rectangular | 475 | 475 | 2256.3 | 2900 | 0.65 | 1600.76 | G300E | 6542400 | 51.33 | G300E | 0 | 0
3641 | Story61 | C54 | 50 MPa RC Column (47.5 cm x 47.5 cm) | Column | 50MPa | Concrete Rectangular | 475 | 475 | 2256.3 | 2900 | 0.65 | 1600.76 | G300E | 6542400 | 51.33 | G300E | 0 | 0
3642 | Story61 | C55 | 50 MPa RC Column (47.5 cm x 47.5 cm) | Column | 50MPa | Concrete Rectangular | 475 | 475 | 2256.3 | 2900 | 0.65 | 1600.76 | G300E | 6542400 | 51.33 | G300E | 0 | 0
3643 | Story61 | C56 | 50 MPa RC Column (47.5 cm x 47.5 cm) | Column | 50MPa | Concrete Rectangular | 475 | 475 | 2256.3 | 2900 | 0.65 | 1600.76 | G300E | 6542400 | 51.33 | G300E | 0 | 0
3644 | Story61 | C57 | 50 MPa RC Column (47.5 cm x 47.5 cm) | Column | 50MPa | Concrete Rectangular | 475 | 475 | 2256.3 | 2900 | 0.65 | 1600.76 | G300E | 6542400 | 51.33 | G300E | 0 | 0
3645 | Story61 | C58 | 50 MPa RC Column (47.5 cm x 47.5 cm) | Column | 50MPa | Concrete Rectangular | 475 | 475 | 2256.3 | 2900 | 0.65 | 1600.76 | G300E | 6542400 | 51.33 | G300E | 0 | 0
3646 | Story61 | C59 | 50 MPa RC Column (47.5 cm x 47.5 cm) | Column | 50MPa | Concrete Rectangular | 475 | 475 | 2256.3 | 2900 | 0.65 | 1600.76 | G300E | 6542400 | 51.33 | G300E | 0 | 0
3647 | Story61 | C6 | 50 MPa RC Column (47.5 cm x 47.5 cm) | Column | 50MPa | Concrete Rectangular | 475 | 475 | 2256.3 | 2900 | 0.65 | 1600.76 | G300E | 6542400 | 51.33 | G300E | 0 | 0
3648 | Story61 | C60 | 50 MPa RC Column (47.5 cm x 47.5 cm) | Column | 50MPa | Concrete Rectangular | 475 | 475 | 2256.3 | 2900 | 0.65 | 1600.76 | G300E | 6542400 | 51.33 | G300E | 0 | 0
3649 | Story61 | C61 | 50 MPa RC Column (47.5 cm x 47.5 cm) | Column | 50MPa | Concrete Rectangular | 475 | 475 | 2256.3 | 2900 | 0.65 | 1600.76 | G300E | 6542400 | 51.33 | G300E | 0 | 0
3650 | Story61 | C62 | 50 MPa RC Column (47.5 cm x 47.5 cm) | Column | 50MPa | Concrete Rectangular | 475 | 475 | 2256.3 | 2900 | 0.65 | 1600.76 | G300E | 6542400 | 51.33 | G300E | 0 | 0
3651 | Story61 | C63 | 50 MPa RC Column (47.5 cm x 47.5 cm) | Column | 50MPa | Concrete Rectangular | 475 | 475 | 2256.3 | 2900 | 0.65 | 1600.76 | G300E | 6542400 | 51.33 | G300E | 0 | 0
3652 | Story61 | C64 | 50 MPa RC Column (47.5 cm x 47.5 cm) | Column | 50MPa | Concrete Rectangular | 475 | 475 | 2256.3 | 2900 | 0.65 | 1600.76 | G300E | 6542400 | 51.33 | G300E | 0 | 0
3653 | Story61 | C7 | 50 MPa RC Column (47.5 cm x 47.5 cm) | Column | 50MPa | Concrete Rectangular | 475 | 475 | 2256.3 | 2900 | 0.65 | 1600.76 | G300E | 6542400 | 51.33 | G300E | 0 | 0
3654 | Story61 | C8 | 50 MPa RC Column (47.5 cm x 47.5 cm) | Column | 50MPa | Concrete Rectangular | 475 | 475 | 2256.3 | 2900 | 0.65 | 1600.76 | G300E | 6542400 | 51.33 | G300E | 0 | 0
3655 | Story61 | C9 | 50 MPa RC Column (47.5 cm x 47.5 cm) | Column | 50MPa | Concrete Rectangular | 475 | 475 | 2256.3 | 2900 | 0.65 | 1600.76 | G300E | 6542400 | 51.33 | G300E | 0 | 0
3656 | Story61 | D17 | 50 MPa RC Column (92.5 cm x 92.5 cm) | Column | 50MPa | Concrete Rectangular | 925 | 925 | 8556.3 | 30680.4 | 26.25 | 64222.43 | G300E | 1038117354.6 | 8145.45 | G300E | 0 | 0
3657 | Story61 | D18 | 50 MPa RC Column (80 cm x 80 cm) | Column | 50MPa | Concrete Rectangular | 800 | 800 | 6400 | 24258.8 | 15.53 | 37983.2 | G300E | 907864026.62 | 7123.44 | G300E | 0 | 0
3658 | Story61 | D19 | 50 MPa RC Column (85 cm x 85 cm) | Column | 50MPa | Concrete Rectangular | 850 | 850 | 7225 | 30680.4 | 22.17 | 54230.19 | G300E | 838162961 | 6576.54 | G300E | 0 | 0
3659 | Story61 | D20 | 50 MPa RC Column (85 cm x 85 cm) | Column | 50MPa | Concrete Rectangular | 850 | 850 | 7225 | 30680.4 | 22.17 | 54230.19 | G300E | 838355565.73 | 6578.05 | G300E | 0 | 0
3660 | Story61 | D21 | 50 MPa RC Column (92.5 cm x 92.5 cm) | Column | 50MPa | Concrete Rectangular | 925 | 925 | 8556.3 | 30680.4 | 26.25 | 64222.43 | G300E | 1038855388.67 | 8151.24 | G300E | 0 | 0
3661 | Story61 | D22 | 50 MPa RC Column (80 cm x 80 cm) | Column | 50MPa | Concrete Rectangular | 800 | 800 | 6400 | 24258.8 | 15.53 | 37983.2 | G300E | 907959714.11 | 7124.19 | G300E | 0 | 0
3662 | Story61 | D23 | 50 MPa RC Column (82.5 cm x 82.5 cm) | Column | 50MPa | Concrete Rectangular | 825 | 825 | 6806.3 | 24258.8 | 16.51 | 40394.24 | G300E | 962589184 | 7552.83 | G300E | 0 | 0
3663 | Story61 | D24 | 50 MPa RC Column (82.5 cm x 82.5 cm) | Column | 50MPa | Concrete Rectangular | 825 | 825 | 6806.3 | 24258.8 | 16.51 | 40394.24 | G300E | 962640397.02 | 7553.23 | G300E | 0 | 0
3664 | Story61 | D25 | 50 MPa RC Column (82.5 cm x 82.5 cm) | Column | 50MPa | Concrete Rectangular | 825 | 825 | 6806.3 | 24258.8 | 16.51 | 40394.24 | G300E | 962570316.04 | 7552.68 | G300E | 0 | 0
3665 | Story61 | D26 | 50 MPa RC Column (82.5 cm x 82.5 cm) | Column | 50MPa | Concrete Rectangular | 825 | 825 | 6806.3 | 24258.8 | 16.51 | 40394.24 | G300E | 962660612.69 | 7553.39 | G300E | 0 | 0
3666 | Story61 | D27 | 50 MPa RC Column (80 cm x 80 cm) | Column | 50MPa | Concrete Rectangular | 800 | 800 | 6400 | 24258.8 | 15.53 | 37983.2 | G300E | 907804727.33 | 7122.97 | G300E | 0 | 0
3667 | Story61 | D28 | 50 MPa RC Column (92.5 cm x 92.5 cm) | Column | 50MPa | Concrete Rectangular | 925 | 925 | 8556.3 | 30680.4 | 26.25 | 64222.43 | G300E | 1038920158.4 | 8151.75 | G300E | 0 | 0
3668 | Story61 | D29 | 50 MPa RC Column (85 cm x 85 cm) | Column | 50MPa | Concrete Rectangular | 850 | 850 | 7225 | 30680.4 | 22.17 | 54230.19 | G300E | 838285682.6 | 6577.5 | G300E | 0 | 0
3669 | Story61 | D30 | 50 MPa RC Column (85 cm x 85 cm) | Column | 50MPa | Concrete Rectangular | 850 | 850 | 7225 | 30680.4 | 22.17 | 54230.19 | G300E | 838212390.53 | 6576.93 | G300E | 0 | 0
3670 | Story61 | D31 | 50 MPa RC Column (80 cm x 80 cm) | Column | 50MPa | Concrete Rectangular | 800 | 800 | 6400 | 24258.8 | 15.53 | 37983.2 | G300E | 907777773.11 | 7122.76 | G300E | 0 | 0
3671 | Story61 | D32 | 50 MPa RC Column (92.5 cm x 92.5 cm) | Column | 50MPa | Concrete Rectangular | 925 | 925 | 8556.3 | 30680.4 | 26.25 | 64222.43 | G300E | 1038952543.27 | 8152.01 | G300E | 0 | 0
3672 | Story62 | C1 | 50 MPa RC Column (47.5 cm x 47.5 cm) | Column | 50MPa | Concrete Rectangular | 475 | 475 | 2256.3 | 2900 | 0.65 | 1600.76 | G300E | 6542400 | 51.33 | G300E | 0 | 0
3673 | Story62 | C10 | 50 MPa RC Column (47.5 cm x 47.5 cm) | Column | 50MPa | Concrete Rectangular | 475 | 475 | 2256.3 | 2900 | 0.65 | 1600.76 | G300E | 6542400 | 51.33 | G300E | 0 | 0
3674 | Story62 | C11 | 50 MPa RC Column (47.5 cm x 47.5 cm) | Column | 50MPa | Concrete Rectangular | 475 | 475 | 2256.3 | 2900 | 0.65 | 1600.76 | G300E | 6542400 | 51.33 | G300E | 0 | 0
3675 | Story62 | C12 | 50 MPa RC Column (47.5 cm x 47.5 cm) | Column | 50MPa | Concrete Rectangular | 475 | 475 | 2256.3 | 2900 | 0.65 | 1600.76 | G300E | 6542400 | 51.33 | G300E | 0 | 0
3676 | Story62 | C13 | 50 MPa RC Column (47.5 cm x 47.5 cm) | Column | 50MPa | Concrete Rectangular | 475 | 475 | 2256.3 | 2900 | 0.65 | 1600.76 | G300E | 6542400 | 51.33 | G300E | 0 | 0
3677 | Story62 | C14 | 50 MPa RC Column (47.5 cm x 47.5 cm) | Column | 50MPa | Concrete Rectangular | 475 | 475 | 2256.3 | 2900 | 0.65 | 1600.76 | G300E | 6542400 | 51.33 | G300E | 0 | 0
3678 | Story62 | C15 | 50 MPa RC Column (47.5 cm x 47.5 cm) | Column | 50MPa | Concrete Rectangular | 475 | 475 | 2256.3 | 2900 | 0.65 | 1600.76 | G300E | 6542400 | 51.33 | G300E | 0 | 0
3679 | Story62 | C16 | 50 MPa RC Column (47.5 cm x 47.5 cm) | Column | 50MPa | Concrete Rectangular | 475 | 475 | 2256.3 | 2900 | 0.65 | 1600.76 | G300E | 6542400 | 51.33 | G300E | 0 | 0
3680 | Story62 | C17 | 50 MPa RC Column (47.5 cm x 47.5 cm) | Column | 50MPa | Concrete Rectangular | 475 | 475 | 2256.3 | 2900 | 0.65 | 1600.76 | G300E | 6542400 | 51.33 | G300E | 0 | 0
3681 | Story62 | C18 | 50 MPa RC Column (47.5 cm x 47.5 cm) | Column | 50MPa | Concrete Rectangular | 475 | 475 | 2256.3 | 2900 | 0.65 | 1600.76 | G300E | 6542400 | 51.33 | G300E | 0 | 0
3682 | Story62 | C19 | 50 MPa RC Column (47.5 cm x 47.5 cm) | Column | 50MPa | Concrete Rectangular | 475 | 475 | 2256.3 | 2900 | 0.65 | 1600.76 | G300E | 6542400 | 51.33 | G300E | 0 | 0
3683 | Story62 | C2 | 50 MPa RC Column (47.5 cm x 47.5 cm) | Column | 50MPa | Concrete Rectangular | 475 | 475 | 2256.3 | 2900 | 0.65 | 1600.76 | G300E | 6542400 | 51.33 | G300E | 0 | 0
3684 | Story62 | C20 | 50 MPa RC Column (47.5 cm x 47.5 cm) | Column | 50MPa | Concrete Rectangular | 475 | 475 | 2256.3 | 2900 | 0.65 | 1600.76 | G300E | 19217333.33 | 150.79 | G300E | 638700.83 | 5.01
3685 | Story62 | C21 | 50 MPa RC Column (47.5 cm x 47.5 cm) | Column | 50MPa | Concrete Rectangular | 475 | 475 | 2256.3 | 2900 | 0.65 | 1600.76 | G300E | 19209600 | 150.73 | G300E | 639160 | 5.02
3686 | Story62 | C22 | 50 MPa RC Column (47.5 cm x 47.5 cm) | Column | 50MPa | Concrete Rectangular | 475 | 475 | 2256.3 | 2900 | 0.65 | 1600.76 | G300E | 6542400 | 51.33 | G300E | 0 | 0
3687 | Story62 | C23 | 50 MPa RC Column (47.5 cm x 47.5 cm) | Column | 50MPa | Concrete Rectangular | 475 | 475 | 2256.3 | 2900 | 0.65 | 1600.76 | G300E | 6542400 | 51.33 | G300E | 0 | 0
3688 | Story62 | C24 | 50 MPa RC Column (47.5 cm x 47.5 cm) | Column | 50MPa | Concrete Rectangular | 475 | 475 | 2256.3 | 2900 | 0.65 | 1600.76 | G300E | 6542400 | 51.33 | G300E | 0 | 0
3689 | Story62 | C25 | 50 MPa RC Column (47.5 cm x 47.5 cm) | Column | 50MPa | Concrete Rectangular | 475 | 475 | 2256.3 | 2900 | 0.65 | 1600.76 | G300E | 6542400 | 51.33 | G300E | 0 | 0
3690 | Story62 | C26 | 50 MPa RC Column (47.5 cm x 47.5 cm) | Column | 50MPa | Concrete Rectangular | 475 | 475 | 2256.3 | 2900 | 0.65 | 1600.76 | G300E | 6542400 | 51.33 | G300E | 0 | 0
3691 | Story62 | C27 | 50 MPa RC Column (47.5 cm x 47.5 cm) | Column | 50MPa | Concrete Rectangular | 475 | 475 | 2256.3 | 2900 | 0.65 | 1600.76 | G300E | 10088133.33 | 79.16 | G300E | 508756.67 | 3.99
3692 | Story62 | C3 | 50 MPa RC Column (47.5 cm x 47.5 cm) | Column | 50MPa | Concrete Rectangular | 475 | 475 | 2256.3 | 2900 | 0.65 | 1600.76 | G300E | 6542400 | 51.33 | G300E | 0 | 0
3693 | Story62 | C30 | 50 MPa RC Column (47.5 cm x 47.5 cm) | Column | 50MPa | Concrete Rectangular | 475 | 475 | 2256.3 | 2900 | 0.65 | 1600.76 | G300E | 10083300 | 79.12 | G300E | 508756.67 | 3.99
3694 | Story62 | C31 | 50 MPa RC Column (47.5 cm x 47.5 cm) | Column | 50MPa | Concrete Rectangular | 475 | 475 | 2256.3 | 2900 | 0.65 | 1600.76 | G300E | 6542400 | 51.33 | G300E | 0 | 0
3695 | Story62 | C32 | 50 MPa RC Column (47.5 cm x 47.5 cm) | Column | 50MPa | Concrete Rectangular | 475 | 475 | 2256.3 | 2900 | 0.65 | 1600.76 | G300E | 6542400 | 51.33 | G300E | 0 | 0
3696 | Story62 | C33 | 50 MPa RC Column (47.5 cm x 47.5 cm) | Column | 50MPa | Concrete Rectangular | 475 | 475 | 2256.3 | 2900 | 0.65 | 1600.76 | G300E | 6542400 | 51.33 | G300E | 0 | 0
3697 | Story62 | C34 | 50 MPa RC Column (47.5 cm x 47.5 cm) | Column | 50MPa | Concrete Rectangular | 475 | 475 | 2256.3 | 2900 | 0.65 | 1600.76 | G300E | 6542400 | 51.33 | G300E | 0 | 0
3698 | Story62 | C35 | 50 MPa RC Column (47.5 cm x 47.5 cm) | Column | 50MPa | Concrete Rectangular | 475 | 475 | 2256.3 | 2900 | 0.65 | 1600.76 | G300E | 10085233.33 | 79.13 | G300E | 508756.67 | 3.99
3699 | Story62 | C38 | 50 MPa RC Column (47.5 cm x 47.5 cm) | Column | 50MPa | Concrete Rectangular | 475 | 475 | 2256.3 | 2900 | 0.65 | 1600.76 | G300E | 10083300 | 79.12 | G300E | 508756.67 | 3.99
3700 | Story62 | C39 | 50 MPa RC Column (47.5 cm x 47.5 cm) | Column | 50MPa | Concrete Rectangular | 475 | 475 | 2256.3 | 2900 | 0.65 | 1600.76 | G300E | 6542400 | 51.33 | G300E | 0 | 0
3701 | Story62 | C4 | 50 MPa RC Column (47.5 cm x 47.5 cm) | Column | 50MPa | Concrete Rectangular | 475 | 475 | 2256.3 | 2900 | 0.65 | 1600.76 | G300E | 6542400 | 51.33 | G300E | 0 | 0
3702 | Story62 | C40 | 50 MPa RC Column (47.5 cm x 47.5 cm) | Column | 50MPa | Concrete Rectangular | 475 | 475 | 2256.3 | 2900 | 0.65 | 1600.76 | G300E | 6542400 | 51.33 | G300E | 0 | 0
3703 | Story62 | C41 | 50 MPa RC Column (47.5 cm x 47.5 cm) | Column | 50MPa | Concrete Rectangular | 475 | 475 | 2256.3 | 2900 | 0.65 | 1600.76 | G300E | 6542400 | 51.33 | G300E | 0 | 0
3704 | Story62 | C42 | 50 MPa RC Column (47.5 cm x 47.5 cm) | Column | 50MPa | Concrete Rectangular | 475 | 475 | 2256.3 | 2900 | 0.65 | 1600.76 | G300E | 6542400 | 51.33 | G300E | 0 | 0
3705 | Story62 | C43 | 50 MPa RC Column (47.5 cm x 47.5 cm) | Column | 50MPa | Concrete Rectangular | 475 | 475 | 2256.3 | 2900 | 0.65 | 1600.76 | G300E | 6542400 | 51.33 | G300E | 0 | 0
3706 | Story62 | C44 | 50 MPa RC Column (47.5 cm x 47.5 cm) | Column | 50MPa | Concrete Rectangular | 475 | 475 | 2256.3 | 2900 | 0.65 | 1600.76 | G300E | 19229900 | 150.88 | G300E | 639619.17 | 5.02
3707 | Story62 | C45 | 50 MPa RC Column (47.5 cm x 47.5 cm) | Column | 50MPa | Concrete Rectangular | 475 | 475 | 2256.3 | 2900 | 0.65 | 1600.76 | G300E | 19231833.33 | 150.9 | G300E | 639619.17 | 5.02
3708 | Story62 | C46 | 50 MPa RC Column (47.5 cm x 47.5 cm) | Column | 50MPa | Concrete Rectangular | 475 | 475 | 2256.3 | 2900 | 0.65 | 1600.76 | G300E | 6542400 | 51.33 | G300E | 0 | 0
3709 | Story62 | C47 | 50 MPa RC Column (47.5 cm x 47.5 cm) | Column | 50MPa | Concrete Rectangular | 475 | 475 | 2256.3 | 2900 | 0.65 | 1600.76 | G300E | 6542400 | 51.33 | G300E | 0 | 0
3710 | Story62 | C48 | 50 MPa RC Column (47.5 cm x 47.5 cm) | Column | 50MPa | Concrete Rectangular | 475 | 475 | 2256.3 | 2900 | 0.65 | 1600.76 | G300E | 6542400 | 51.33 | G300E | 0 | 0
3711 | Story62 | C49 | 50 MPa RC Column (47.5 cm x 47.5 cm) | Column | 50MPa | Concrete Rectangular | 475 | 475 | 2256.3 | 2900 | 0.65 | 1600.76 | G300E | 6542400 | 51.33 | G300E | 0 | 0
3712 | Story62 | C5 | 50 MPa RC Column (47.5 cm x 47.5 cm) | Column | 50MPa | Concrete Rectangular | 475 | 475 | 2256.3 | 2900 | 0.65 | 1600.76 | G300E | 6542400 | 51.33 | G300E | 0 | 0
3713 | Story62 | C50 | 50 MPa RC Column (47.5 cm x 47.5 cm) | Column | 50MPa | Concrete Rectangular | 475 | 475 | 2256.3 | 2900 | 0.65 | 1600.76 | G300E | 6542400 | 51.33 | G300E | 0 | 0
3714 | Story62 | C51 | 50 MPa RC Column (47.5 cm x 47.5 cm) | Column | 50MPa | Concrete Rectangular | 475 | 475 | 2256.3 | 2900 | 0.65 | 1600.76 | G300E | 6542400 | 51.33 | G300E | 0 | 0
3715 | Story62 | C52 | 50 MPa RC Column (47.5 cm x 47.5 cm) | Column | 50MPa | Concrete Rectangular | 475 | 475 | 2256.3 | 2900 | 0.65 | 1600.76 | G300E | 6542400 | 51.33 | G300E | 0 | 0
3716 | Story62 | C53 | 50 MPa RC Column (47.5 cm x 47.5 cm) | Column | 50MPa | Concrete Rectangular | 475 | 475 | 2256.3 | 2900 | 0.65 | 1600.76 | G300E | 6542400 | 51.33 | G300E | 0 | 0
3717 | Story62 | C54 | 50 MPa RC Column (47.5 cm x 47.5 cm) | Column | 50MPa | Concrete Rectangular | 475 | 475 | 2256.3 | 2900 | 0.65 | 1600.76 | G300E | 6542400 | 51.33 | G300E | 0 | 0
3718 | Story62 | C55 | 50 MPa RC Column (47.5 cm x 47.5 cm) | Column | 50MPa | Concrete Rectangular | 475 | 475 | 2256.3 | 2900 | 0.65 | 1600.76 | G300E | 6542400 | 51.33 | G300E | 0 | 0
3719 | Story62 | C56 | 50 MPa RC Column (47.5 cm x 47.5 cm) | Column | 50MPa | Concrete Rectangular | 475 | 475 | 2256.3 | 2900 | 0.65 | 1600.76 | G300E | 6542400 | 51.33 | G300E | 0 | 0
3720 | Story62 | C57 | 50 MPa RC Column (47.5 cm x 47.5 cm) | Column | 50MPa | Concrete Rectangular | 475 | 475 | 2256.3 | 2900 | 0.65 | 1600.76 | G300E | 6542400 | 51.33 | G300E | 0 | 0
3721 | Story62 | C58 | 50 MPa RC Column (47.5 cm x 47.5 cm) | Column | 50MPa | Concrete Rectangular | 475 | 475 | 2256.3 | 2900 | 0.65 | 1600.76 | G300E | 6542400 | 51.33 | G300E | 0 | 0
3722 | Story62 | C59 | 50 MPa RC Column (47.5 cm x 47.5 cm) | Column | 50MPa | Concrete Rectangular | 475 | 475 | 2256.3 | 2900 | 0.65 | 1600.76 | G300E | 6542400 | 51.33 | G300E | 0 | 0
3723 | Story62 | C6 | 50 MPa RC Column (47.5 cm x 47.5 cm) | Column | 50MPa | Concrete Rectangular | 475 | 475 | 2256.3 | 2900 | 0.65 | 1600.76 | G300E | 6542400 | 51.33 | G300E | 0 | 0
3724 | Story62 | C60 | 50 MPa RC Column (47.5 cm x 47.5 cm) | Column | 50MPa | Concrete Rectangular | 475 | 475 | 2256.3 | 2900 | 0.65 | 1600.76 | G300E | 6542400 | 51.33 | G300E | 0 | 0
3725 | Story62 | C61 | 50 MPa RC Column (47.5 cm x 47.5 cm) | Column | 50MPa | Concrete Rectangular | 475 | 475 | 2256.3 | 2900 | 0.65 | 1600.76 | G300E | 6542400 | 51.33 | G300E | 0 | 0
3726 | Story62 | C62 | 50 MPa RC Column (47.5 cm x 47.5 cm) | Column | 50MPa | Concrete Rectangular | 475 | 475 | 2256.3 | 2900 | 0.65 | 1600.76 | G300E | 6542400 | 51.33 | G300E | 0 | 0
3727 | Story62 | C63 | 50 MPa RC Column (47.5 cm x 47.5 cm) | Column | 50MPa | Concrete Rectangular | 475 | 475 | 2256.3 | 2900 | 0.65 | 1600.76 | G300E | 6542400 | 51.33 | G300E | 0 | 0
3728 | Story62 | C64 | 50 MPa RC Column (47.5 cm x 47.5 cm) | Column | 50MPa | Concrete Rectangular | 475 | 475 | 2256.3 | 2900 | 0.65 | 1600.76 | G300E | 6542400 | 51.33 | G300E | 0 | 0
3729 | Story62 | C7 | 50 MPa RC Column (47.5 cm x 47.5 cm) | Column | 50MPa | Concrete Rectangular | 475 | 475 | 2256.3 | 2900 | 0.65 | 1600.76 | G300E | 6542400 | 51.33 | G300E | 0 | 0
3730 | Story62 | C8 | 50 MPa RC Column (47.5 cm x 47.5 cm) | Column | 50MPa | Concrete Rectangular | 475 | 475 | 2256.3 | 2900 | 0.65 | 1600.76 | G300E | 6542400 | 51.33 | G300E | 0 | 0
3731 | Story62 | C9 | 50 MPa RC Column (47.5 cm x 47.5 cm) | Column | 50MPa | Concrete Rectangular | 475 | 475 | 2256.3 | 2900 | 0.65 | 1600.76 | G300E | 6542400 | 51.33 | G300E | 0 | 0
3732 | Story63 | C1 | 50 MPa RC Column (47.5 cm x 47.5 cm) | Column | 50MPa | Concrete Rectangular | 475 | 475 | 2256.3 | 2900 | 0.65 | 1600.76 | G300E | 6542400 | 51.33 | G300E | 0 | 0
3733 | Story63 | C10 | 50 MPa RC Column (47.5 cm x 47.5 cm) | Column | 50MPa | Concrete Rectangular | 475 | 475 | 2256.3 | 2900 | 0.65 | 1600.76 | G300E | 6542400 | 51.33 | G300E | 0 | 0
3734 | Story63 | C11 | 50 MPa RC Column (47.5 cm x 47.5 cm) | Column | 50MPa | Concrete Rectangular | 475 | 475 | 2256.3 | 2900 | 0.65 | 1600.76 | G300E | 6542400 | 51.33 | G300E | 0 | 0
3735 | Story63 | C12 | 50 MPa RC Column (47.5 cm x 47.5 cm) | Column | 50MPa | Concrete Rectangular | 475 | 475 | 2256.3 | 2900 | 0.65 | 1600.76 | G300E | 6542400 | 51.33 | G300E | 0 | 0
3736 | Story63 | C13 | 50 MPa RC Column (47.5 cm x 47.5 cm) | Column | 50MPa | Concrete Rectangular | 475 | 475 | 2256.3 | 2900 | 0.65 | 1600.76 | G300E | 6542400 | 51.33 | G300E | 0 | 0
3737 | Story63 | C14 | 50 MPa RC Column (47.5 cm x 47.5 cm) | Column | 50MPa | Concrete Rectangular | 475 | 475 | 2256.3 | 2900 | 0.65 | 1600.76 | G300E | 6542400 | 51.33 | G300E | 0 | 0
3738 | Story63 | C15 | 50 MPa RC Column (47.5 cm x 47.5 cm) | Column | 50MPa | Concrete Rectangular | 475 | 475 | 2256.3 | 2900 | 0.65 | 1600.76 | G300E | 6542400 | 51.33 | G300E | 0 | 0
3739 | Story63 | C16 | 50 MPa RC Column (47.5 cm x 47.5 cm) | Column | 50MPa | Concrete Rectangular | 475 | 475 | 2256.3 | 2900 | 0.65 | 1600.76 | G300E | 6542400 | 51.33 | G300E | 0 | 0
3740 | Story63 | C17 | 50 MPa RC Column (47.5 cm x 47.5 cm) | Column | 50MPa | Concrete Rectangular | 475 | 475 | 2256.3 | 2900 | 0.65 | 1600.76 | G300E | 6542400 | 51.33 | G300E | 0 | 0
3741 | Story63 | C18 | 50 MPa RC Column (47.5 cm x 47.5 cm) | Column | 50MPa | Concrete Rectangular | 475 | 475 | 2256.3 | 2900 | 0.65 | 1600.76 | G300E | 6542400 | 51.33 | G300E | 0 | 0
3742 | Story63 | C19 | 50 MPa RC Column (47.5 cm x 47.5 cm) | Column | 50MPa | Concrete Rectangular | 475 | 475 | 2256.3 | 2900 | 0.65 | 1600.76 | G300E | 6542400 | 51.33 | G300E | 0 | 0
3743 | Story63 | C2 | 50 MPa RC Column (47.5 cm x 47.5 cm) | Column | 50MPa | Concrete Rectangular | 475 | 475 | 2256.3 | 2900 | 0.65 | 1600.76 | G300E | 6542400 | 51.33 | G300E | 0 | 0
3744 | Story63 | C20 | 50 MPa RC Column (47.5 cm x 47.5 cm) | Column | 50MPa | Concrete Rectangular | 475 | 475 | 2256.3 | 2900 | 0.65 | 1600.76 | G300E | 19028833.33 | 149.31 | G300E | 706657.5 | 5.54
3745 | Story63 | C21 | 50 MPa RC Column (47.5 cm x 47.5 cm) | Column | 50MPa | Concrete Rectangular | 475 | 475 | 2256.3 | 2900 | 0.65 | 1600.76 | G300E | 19020133.33 | 149.24 | G300E | 708035 | 5.56
3746 | Story63 | C22 | 50 MPa RC Column (47.5 cm x 47.5 cm) | Column | 50MPa | Concrete Rectangular | 475 | 475 | 2256.3 | 2900 | 0.65 | 1600.76 | G300E | 6542400 | 51.33 | G300E | 0 | 0
3747 | Story63 | C23 | 50 MPa RC Column (47.5 cm x 47.5 cm) | Column | 50MPa | Concrete Rectangular | 475 | 475 | 2256.3 | 2900 | 0.65 | 1600.76 | G300E | 6542400 | 51.33 | G300E | 0 | 0
3748 | Story63 | C24 | 50 MPa RC Column (47.5 cm x 47.5 cm) | Column | 50MPa | Concrete Rectangular | 475 | 475 | 2256.3 | 2900 | 0.65 | 1600.76 | G300E | 6542400 | 51.33 | G300E | 0 | 0
3749 | Story63 | C25 | 50 MPa RC Column (47.5 cm x 47.5 cm) | Column | 50MPa | Concrete Rectangular | 475 | 475 | 2256.3 | 2900 | 0.65 | 1600.76 | G300E | 6542400 | 51.33 | G300E | 0 | 0
3750 | Story63 | C26 | 50 MPa RC Column (47.5 cm x 47.5 cm) | Column | 50MPa | Concrete Rectangular | 475 | 475 | 2256.3 | 2900 | 0.65 | 1600.76 | G300E | 6542400 | 51.33 | G300E | 0 | 0
3751 | Story63 | C27 | 50 MPa RC Column (47.5 cm x 47.5 cm) | Column | 50MPa | Concrete Rectangular | 475 | 475 | 2256.3 | 2900 | 0.65 | 1600.76 | G300E | 10023366.67 | 78.65 | G300E | 508756.67 | 3.99
3752 | Story63 | C3 | 50 MPa RC Column (47.5 cm x 47.5 cm) | Column | 50MPa | Concrete Rectangular | 475 | 475 | 2256.3 | 2900 | 0.65 | 1600.76 | G300E | 6542400 | 51.33 | G300E | 0 | 0
3753 | Story63 | C30 | 50 MPa RC Column (47.5 cm x 47.5 cm) | Column | 50MPa | Concrete Rectangular | 475 | 475 | 2256.3 | 2900 | 0.65 | 1600.76 | G300E | 10019500 | 78.62 | G300E | 508756.67 | 3.99
3754 | Story63 | C31 | 50 MPa RC Column (47.5 cm x 47.5 cm) | Column | 50MPa | Concrete Rectangular | 475 | 475 | 2256.3 | 2900 | 0.65 | 1600.76 | G300E | 6542400 | 51.33 | G300E | 0 | 0
3755 | Story63 | C32 | 50 MPa RC Column (47.5 cm x 47.5 cm) | Column | 50MPa | Concrete Rectangular | 475 | 475 | 2256.3 | 2900 | 0.65 | 1600.76 | G300E | 6542400 | 51.33 | G300E | 0 | 0
3756 | Story63 | C33 | 50 MPa RC Column (47.5 cm x 47.5 cm) | Column | 50MPa | Concrete Rectangular | 475 | 475 | 2256.3 | 2900 | 0.65 | 1600.76 | G300E | 6542400 | 51.33 | G300E | 0 | 0
3757 | Story63 | C34 | 50 MPa RC Column (47.5 cm x 47.5 cm) | Column | 50MPa | Concrete Rectangular | 475 | 475 | 2256.3 | 2900 | 0.65 | 1600.76 | G300E | 6542400 | 51.33 | G300E | 0 | 0
3758 | Story63 | C35 | 50 MPa RC Column (47.5 cm x 47.5 cm) | Column | 50MPa | Concrete Rectangular | 475 | 475 | 2256.3 | 2900 | 0.65 | 1600.76 | G300E | 10021433.33 | 78.63 | G300E | 508756.67 | 3.99
3759 | Story63 | C38 | 50 MPa RC Column (47.5 cm x 47.5 cm) | Column | 50MPa | Concrete Rectangular | 475 | 475 | 2256.3 | 2900 | 0.65 | 1600.76 | G300E | 10019500 | 78.62 | G300E | 508756.67 | 3.99
3760 | Story63 | C39 | 50 MPa RC Column (47.5 cm x 47.5 cm) | Column | 50MPa | Concrete Rectangular | 475 | 475 | 2256.3 | 2900 | 0.65 | 1600.76 | G300E | 6542400 | 51.33 | G300E | 0 | 0
3761 | Story63 | C4 | 50 MPa RC Column (47.5 cm x 47.5 cm) | Column | 50MPa | Concrete Rectangular | 475 | 475 | 2256.3 | 2900 | 0.65 | 1600.76 | G300E | 6542400 | 51.33 | G300E | 0 | 0
3762 | Story63 | C40 | 50 MPa RC Column (47.5 cm x 47.5 cm) | Column | 50MPa | Concrete Rectangular | 475 | 475 | 2256.3 | 2900 | 0.65 | 1600.76 | G300E | 6542400 | 51.33 | G300E | 0 | 0
3763 | Story63 | C41 | 50 MPa RC Column (47.5 cm x 47.5 cm) | Column | 50MPa | Concrete Rectangular | 475 | 475 | 2256.3 | 2900 | 0.65 | 1600.76 | G300E | 6542400 | 51.33 | G300E | 0 | 0
3764 | Story63 | C42 | 50 MPa RC Column (47.5 cm x 47.5 cm) | Column | 50MPa | Concrete Rectangular | 475 | 475 | 2256.3 | 2900 | 0.65 | 1600.76 | G300E | 6542400 | 51.33 | G300E | 0 | 0
3765 | Story63 | C43 | 50 MPa RC Column (47.5 cm x 47.5 cm) | Column | 50MPa | Concrete Rectangular | 475 | 475 | 2256.3 | 2900 | 0.65 | 1600.76 | G300E | 6542400 | 51.33 | G300E | 0 | 0
3766 | Story63 | C44 | 50 MPa RC Column (47.5 cm x 47.5 cm) | Column | 50MPa | Concrete Rectangular | 475 | 475 | 2256.3 | 2900 | 0.65 | 1600.76 | G300E | 19043333.33 | 149.42 | G300E | 708035 | 5.56
3767 | Story63 | C45 | 50 MPa RC Column (47.5 cm x 47.5 cm) | Column | 50MPa | Concrete Rectangular | 475 | 475 | 2256.3 | 2900 | 0.65 | 1600.76 | G300E | 19045266.67 | 149.44 | G300E | 708494.17 | 5.56
3768 | Story63 | C46 | 50 MPa RC Column (47.5 cm x 47.5 cm) | Column | 50MPa | Concrete Rectangular | 475 | 475 | 2256.3 | 2900 | 0.65 | 1600.76 | G300E | 6542400 | 51.33 | G300E | 0 | 0
3769 | Story63 | C47 | 50 MPa RC Column (47.5 cm x 47.5 cm) | Column | 50MPa | Concrete Rectangular | 475 | 475 | 2256.3 | 2900 | 0.65 | 1600.76 | G300E | 6542400 | 51.33 | G300E | 0 | 0
3770 | Story63 | C48 | 50 MPa RC Column (47.5 cm x 47.5 cm) | Column | 50MPa | Concrete Rectangular | 475 | 475 | 2256.3 | 2900 | 0.65 | 1600.76 | G300E | 6542400 | 51.33 | G300E | 0 | 0
3771 | Story63 | C49 | 50 MPa RC Column (47.5 cm x 47.5 cm) | Column | 50MPa | Concrete Rectangular | 475 | 475 | 2256.3 | 2900 | 0.65 | 1600.76 | G300E | 6542400 | 51.33 | G300E | 0 | 0
3772 | Story63 | C5 | 50 MPa RC Column (47.5 cm x 47.5 cm) | Column | 50MPa | Concrete Rectangular | 475 | 475 | 2256.3 | 2900 | 0.65 | 1600.76 | G300E | 6542400 | 51.33 | G300E | 0 | 0
3773 | Story63 | C50 | 50 MPa RC Column (47.5 cm x 47.5 cm) | Column | 50MPa | Concrete Rectangular | 475 | 475 | 2256.3 | 2900 | 0.65 | 1600.76 | G300E | 6542400 | 51.33 | G300E | 0 | 0
3774 | Story63 | C51 | 50 MPa RC Column (47.5 cm x 47.5 cm) | Column | 50MPa | Concrete Rectangular | 475 | 475 | 2256.3 | 2900 | 0.65 | 1600.76 | G300E | 6542400 | 51.33 | G300E | 0 | 0
3775 | Story63 | C52 | 50 MPa RC Column (47.5 cm x 47.5 cm) | Column | 50MPa | Concrete Rectangular | 475 | 475 | 2256.3 | 2900 | 0.65 | 1600.76 | G300E | 6542400 | 51.33 | G300E | 0 | 0
3776 | Story63 | C53 | 50 MPa RC Column (47.5 cm x 47.5 cm) | Column | 50MPa | Concrete Rectangular | 475 | 475 | 2256.3 | 2900 | 0.65 | 1600.76 | G300E | 6542400 | 51.33 | G300E | 0 | 0
3777 | Story63 | C54 | 50 MPa RC Column (47.5 cm x 47.5 cm) | Column | 50MPa | Concrete Rectangular | 475 | 475 | 2256.3 | 2900 | 0.65 | 1600.76 | G300E | 6542400 | 51.33 | G300E | 0 | 0
3778 | Story63 | C55 | 50 MPa RC Column (47.5 cm x 47.5 cm) | Column | 50MPa | Concrete Rectangular | 475 | 475 | 2256.3 | 2900 | 0.65 | 1600.76 | G300E | 6542400 | 51.33 | G300E | 0 | 0
3779 | Story63 | C56 | 50 MPa RC Column (47.5 cm x 47.5 cm) | Column | 50MPa | Concrete Rectangular | 475 | 475 | 2256.3 | 2900 | 0.65 | 1600.76 | G300E | 6542400 | 51.33 | G300E | 0 | 0
3780 | Story63 | C57 | 50 MPa RC Column (47.5 cm x 47.5 cm) | Column | 50MPa | Concrete Rectangular | 475 | 475 | 2256.3 | 2900 | 0.65 | 1600.76 | G300E | 6542400 | 51.33 | G300E | 0 | 0
3781 | Story63 | C58 | 50 MPa RC Column (47.5 cm x 47.5 cm) | Column | 50MPa | Concrete Rectangular | 475 | 475 | 2256.3 | 2900 | 0.65 | 1600.76 | G300E | 6542400 | 51.33 | G300E | 0 | 0
3782 | Story63 | C59 | 50 MPa RC Column (47.5 cm x 47.5 cm) | Column | 50MPa | Concrete Rectangular | 475 | 475 | 2256.3 | 2900 | 0.65 | 1600.76 | G300E | 6542400 | 51.33 | G300E | 0 | 0
3783 | Story63 | C6 | 50 MPa RC Column (47.5 cm x 47.5 cm) | Column | 50MPa | Concrete Rectangular | 475 | 475 | 2256.3 | 2900 | 0.65 | 1600.76 | G300E | 6542400 | 51.33 | G300E | 0 | 0
3784 | Story63 | C60 | 50 MPa RC Column (47.5 cm x 47.5 cm) | Column | 50MPa | Concrete Rectangular | 475 | 475 | 2256.3 | 2900 | 0.65 | 1600.76 | G300E | 6542400 | 51.33 | G300E | 0 | 0
3785 | Story63 | C61 | 50 MPa RC Column (47.5 cm x 47.5 cm) | Column | 50MPa | Concrete Rectangular | 475 | 475 | 2256.3 | 2900 | 0.65 | 1600.76 | G300E | 6542400 | 51.33 | G300E | 0 | 0
3786 | Story63 | C62 | 50 MPa RC Column (47.5 cm x 47.5 cm) | Column | 50MPa | Concrete Rectangular | 475 | 475 | 2256.3 | 2900 | 0.65 | 1600.76 | G300E | 6542400 | 51.33 | G300E | 0 | 0
3787 | Story63 | C63 | 50 MPa RC Column (47.5 cm x 47.5 cm) | Column | 50MPa | Concrete Rectangular | 475 | 475 | 2256.3 | 2900 | 0.65 | 1600.76 | G300E | 6542400 | 51.33 | G300E | 0 | 0
3788 | Story63 | C64 | 50 MPa RC Column (47.5 cm x 47.5 cm) | Column | 50MPa | Concrete Rectangular | 475 | 475 | 2256.3 | 2900 | 0.65 | 1600.76 | G300E | 6542400 | 51.33 | G300E | 0 | 0
3789 | Story63 | C7 | 50 MPa RC Column (47.5 cm x 47.5 cm) | Column | 50MPa | Concrete Rectangular | 475 | 475 | 2256.3 | 2900 | 0.65 | 1600.76 | G300E | 6542400 | 51.33 | G300E | 0 | 0
3790 | Story63 | C8 | 50 MPa RC Column (47.5 cm x 47.5 cm) | Column | 50MPa | Concrete Rectangular | 475 | 475 | 2256.3 | 2900 | 0.65 | 1600.76 | G300E | 6542400 | 51.33 | G300E | 0 | 0
3791 | Story63 | C9 | 50 MPa RC Column (47.5 cm x 47.5 cm) | Column | 50MPa | Concrete Rectangular | 475 | 475 | 2256.3 | 2900 | 0.65 | 1600.76 | G300E | 6542400 | 51.33 | G300E | 0 | 0
3792 | Story64 | C1 | 50 MPa RC Column (47.5 cm x 47.5 cm) | Column | 50MPa | Concrete Rectangular | 475 | 475 | 2256.3 | 2900 | 0.65 | 1600.76 | G300E | 6542400 | 51.33 | G300E | 0 | 0
3793 | Story64 | C10 | 50 MPa RC Column (47.5 cm x 47.5 cm) | Column | 50MPa | Concrete Rectangular | 475 | 475 | 2256.3 | 2900 | 0.65 | 1600.76 | G300E | 6542400 | 51.33 | G300E | 0 | 0
3794 | Story64 | C11 | 50 MPa RC Column (47.5 cm x 47.5 cm) | Column | 50MPa | Concrete Rectangular | 475 | 475 | 2256.3 | 2900 | 0.65 | 1600.76 | G300E | 6542400 | 51.33 | G300E | 0 | 0
3795 | Story64 | C12 | 50 MPa RC Column (47.5 cm x 47.5 cm) | Column | 50MPa | Concrete Rectangular | 475 | 475 | 2256.3 | 2900 | 0.65 | 1600.76 | G300E | 6542400 | 51.33 | G300E | 0 | 0
3796 | Story64 | C13 | 50 MPa RC Column (47.5 cm x 47.5 cm) | Column | 50MPa | Concrete Rectangular | 475 | 475 | 2256.3 | 2900 | 0.65 | 1600.76 | G300E | 6542400 | 51.33 | G300E | 0 | 0
3797 | Story64 | C14 | 50 MPa RC Column (47.5 cm x 47.5 cm) | Column | 50MPa | Concrete Rectangular | 475 | 475 | 2256.3 | 2900 | 0.65 | 1600.76 | G300E | 6542400 | 51.33 | G300E | 0 | 0
3798 | Story64 | C15 | 50 MPa RC Column (47.5 cm x 47.5 cm) | Column | 50MPa | Concrete Rectangular | 475 | 475 | 2256.3 | 2900 | 0.65 | 1600.76 | G300E | 6542400 | 51.33 | G300E | 0 | 0
3799 | Story64 | C16 | 50 MPa RC Column (47.5 cm x 47.5 cm) | Column | 50MPa | Concrete Rectangular | 475 | 475 | 2256.3 | 2900 | 0.65 | 1600.76 | G300E | 6542400 | 51.33 | G300E | 0 | 0
3800 | Story64 | C17 | 50 MPa RC Column (47.5 cm x 47.5 cm) | Column | 50MPa | Concrete Rectangular | 475 | 475 | 2256.3 | 2900 | 0.65 | 1600.76 | G300E | 6542400 | 51.33 | G300E | 0 | 0
3801 | Story64 | C18 | 50 MPa RC Column (47.5 cm x 47.5 cm) | Column | 50MPa | Concrete Rectangular | 475 | 475 | 2256.3 | 2900 | 0.65 | 1600.76 | G300E | 6542400 | 51.33 | G300E | 0 | 0
3802 | Story64 | C19 | 50 MPa RC Column (47.5 cm x 47.5 cm) | Column | 50MPa | Concrete Rectangular | 475 | 475 | 2256.3 | 2900 | 0.65 | 1600.76 | G300E | 6542400 | 51.33 | G300E | 0 | 0
3803 | Story64 | C2 | 50 MPa RC Column (47.5 cm x 47.5 cm) | Column | 50MPa | Concrete Rectangular | 475 | 475 | 2256.3 | 2900 | 0.65 | 1600.76 | G300E | 6542400 | 51.33 | G300E | 0 | 0
3804 | Story64 | C20 | 50 MPa RC Column (47.5 cm x 47.5 cm) | Column | 50MPa | Concrete Rectangular | 475 | 475 | 2256.3 | 2900 | 0.65 | 1600.76 | G300E | 20072833.33 | 157.5 | G300E | 1036798.33 | 8.14
3805 | Story64 | C21 | 50 MPa RC Column (47.5 cm x 47.5 cm) | Column | 50MPa | Concrete Rectangular | 475 | 475 | 2256.3 | 2900 | 0.65 | 1600.76 | G300E | 20066066.67 | 157.45 | G300E | 1038175.83 | 8.15
3806 | Story64 | C22 | 50 MPa RC Column (47.5 cm x 47.5 cm) | Column | 50MPa | Concrete Rectangular | 475 | 475 | 2256.3 | 2900 | 0.65 | 1600.76 | G300E | 6542400 | 51.33 | G300E | 0 | 0
3807 | Story64 | C23 | 50 MPa RC Column (47.5 cm x 47.5 cm) | Column | 50MPa | Concrete Rectangular | 475 | 475 | 2256.3 | 2900 | 0.65 | 1600.76 | G300E | 6542400 | 51.33 | G300E | 0 | 0
3808 | Story64 | C24 | 50 MPa RC Column (47.5 cm x 47.5 cm) | Column | 50MPa | Concrete Rectangular | 475 | 475 | 2256.3 | 2900 | 0.65 | 1600.76 | G300E | 6542400 | 51.33 | G300E | 0 | 0
3809 | Story64 | C25 | 50 MPa RC Column (47.5 cm x 47.5 cm) | Column | 50MPa | Concrete Rectangular | 475 | 475 | 2256.3 | 2900 | 0.65 | 1600.76 | G300E | 6542400 | 51.33 | G300E | 0 | 0
3810 | Story64 | C26 | 50 MPa RC Column (47.5 cm x 47.5 cm) | Column | 50MPa | Concrete Rectangular | 475 | 475 | 2256.3 | 2900 | 0.65 | 1600.76 | G300E | 6542400 | 51.33 | G300E | 0 | 0
3811 | Story64 | C27 | 50 MPa RC Column (47.5 cm x 47.5 cm) | Column | 50MPa | Concrete Rectangular | 475 | 475 | 2256.3 | 2900 | 0.65 | 1600.76 | G300E | 10275666.67 | 80.63 | G300E | 508756.67 | 3.99
3812 | Story64 | C3 | 50 MPa RC Column (47.5 cm x 47.5 cm) | Column | 50MPa | Concrete Rectangular | 475 | 475 | 2256.3 | 2900 | 0.65 | 1600.76 | G300E | 6542400 | 51.33 | G300E | 305254 | 2.4
3813 | Story64 | C30 | 50 MPa RC Column (47.5 cm x 47.5 cm) | Column | 50MPa | Concrete Rectangular | 475 | 475 | 2256.3 | 2900 | 0.65 | 1600.76 | G300E | 10270833.33 | 80.59 | G300E | 508756.67 | 3.99
3814 | Story64 | C31 | 50 MPa RC Column (47.5 cm x 47.5 cm) | Column | 50MPa | Concrete Rectangular | 475 | 475 | 2256.3 | 2900 | 0.65 | 1600.76 | G300E | 6542400 | 51.33 | G300E | 0 | 0
3815 | Story64 | C32 | 50 MPa RC Column (47.5 cm x 47.5 cm) | Column | 50MPa | Concrete Rectangular | 475 | 475 | 2256.3 | 2900 | 0.65 | 1600.76 | G300E | 6542400 | 51.33 | G300E | 0 | 0
3816 | Story64 | C33 | 50 MPa RC Column (47.5 cm x 47.5 cm) | Column | 50MPa | Concrete Rectangular | 475 | 475 | 2256.3 | 2900 | 0.65 | 1600.76 | G300E | 6542400 | 51.33 | G300E | 0 | 0
3817 | Story64 | C34 | 50 MPa RC Column (47.5 cm x 47.5 cm) | Column | 50MPa | Concrete Rectangular | 475 | 475 | 2256.3 | 2900 | 0.65 | 1600.76 | G300E | 6542400 | 51.33 | G300E | 0 | 0
3818 | Story64 | C35 | 50 MPa RC Column (47.5 cm x 47.5 cm) | Column | 50MPa | Concrete Rectangular | 475 | 475 | 2256.3 | 2900 | 0.65 | 1600.76 | G300E | 10272766.67 | 80.6 | G300E | 508756.67 | 3.99
3819 | Story64 | C38 | 50 MPa RC Column (47.5 cm x 47.5 cm) | Column | 50MPa | Concrete Rectangular | 475 | 475 | 2256.3 | 2900 | 0.65 | 1600.76 | G300E | 10271800 | 80.6 | G300E | 508756.67 | 3.99
3820 | Story64 | C39 | 50 MPa RC Column (47.5 cm x 47.5 cm) | Column | 50MPa | Concrete Rectangular | 475 | 475 | 2256.3 | 2900 | 0.65 | 1600.76 | G300E | 6542400 | 51.33 | G300E | 0 | 0
3821 | Story64 | C4 | 50 MPa RC Column (47.5 cm x 47.5 cm) | Column | 50MPa | Concrete Rectangular | 475 | 475 | 2256.3 | 2900 | 0.65 | 1600.76 | G300E | 6542400 | 51.33 | G300E | 0 | 0
3822 | Story64 | C40 | 50 MPa RC Column (47.5 cm x 47.5 cm) | Column | 50MPa | Concrete Rectangular | 475 | 475 | 2256.3 | 2900 | 0.65 | 1600.76 | G300E | 6542400 | 51.33 | G300E | 0 | 0
3823 | Story64 | C41 | 50 MPa RC Column (47.5 cm x 47.5 cm) | Column | 50MPa | Concrete Rectangular | 475 | 475 | 2256.3 | 2900 | 0.65 | 1600.76 | G300E | 6542400 | 51.33 | G300E | 0 | 0
3824 | Story64 | C42 | 50 MPa RC Column (47.5 cm x 47.5 cm) | Column | 50MPa | Concrete Rectangular | 475 | 475 | 2256.3 | 2900 | 0.65 | 1600.76 | G300E | 6542400 | 51.33 | G300E | 0 | 0
3825 | Story64 | C43 | 50 MPa RC Column (47.5 cm x 47.5 cm) | Column | 50MPa | Concrete Rectangular | 475 | 475 | 2256.3 | 2900 | 0.65 | 1600.76 | G300E | 6542400 | 51.33 | G300E | 0 | 0
3826 | Story64 | C44 | 50 MPa RC Column (47.5 cm x 47.5 cm) | Column | 50MPa | Concrete Rectangular | 475 | 475 | 2256.3 | 2900 | 0.65 | 1600.76 | G300E | 20088300 | 157.62 | G300E | 1037716.67 | 8.14
3827 | Story64 | C45 | 50 MPa RC Column (47.5 cm x 47.5 cm) | Column | 50MPa | Concrete Rectangular | 475 | 475 | 2256.3 | 2900 | 0.65 | 1600.76 | G300E | 20090233.33 | 157.64 | G300E | 1038635 | 8.15
3828 | Story64 | C46 | 50 MPa RC Column (47.5 cm x 47.5 cm) | Column | 50MPa | Concrete Rectangular | 475 | 475 | 2256.3 | 2900 | 0.65 | 1600.76 | G300E | 6542400 | 51.33 | G300E | 0 | 0
3829 | Story64 | C47 | 50 MPa RC Column (47.5 cm x 47.5 cm) | Column | 50MPa | Concrete Rectangular | 475 | 475 | 2256.3 | 2900 | 0.65 | 1600.76 | G300E | 6542400 | 51.33 | G300E | 0 | 0
3830 | Story64 | C48 | 50 MPa RC Column (47.5 cm x 47.5 cm) | Column | 50MPa | Concrete Rectangular | 475 | 475 | 2256.3 | 2900 | 0.65 | 1600.76 | G300E | 6542400 | 51.33 | G300E | 0 | 0
3831 | Story64 | C49 | 50 MPa RC Column (47.5 cm x 47.5 cm) | Column | 50MPa | Concrete Rectangular | 475 | 475 | 2256.3 | 2900 | 0.65 | 1600.76 | G300E | 6542400 | 51.33 | G300E | 0 | 0
3832 | Story64 | C5 | 50 MPa RC Column (47.5 cm x 47.5 cm) | Column | 50MPa | Concrete Rectangular | 475 | 475 | 2256.3 | 2900 | 0.65 | 1600.76 | G300E | 6542400 | 51.33 | G300E | 0 | 0
3833 | Story64 | C50 | 50 MPa RC Column (47.5 cm x 47.5 cm) | Column | 50MPa | Concrete Rectangular | 475 | 475 | 2256.3 | 2900 | 0.65 | 1600.76 | G300E | 6542400 | 51.33 | G300E | 0 | 0
3834 | Story64 | C51 | 50 MPa RC Column (47.5 cm x 47.5 cm) | Column | 50MPa | Concrete Rectangular | 475 | 475 | 2256.3 | 2900 | 0.65 | 1600.76 | G300E | 6542400 | 51.33 | G300E | 0 | 0
3835 | Story64 | C52 | 50 MPa RC Column (47.5 cm x 47.5 cm) | Column | 50MPa | Concrete Rectangular | 475 | 475 | 2256.3 | 2900 | 0.65 | 1600.76 | G300E | 6542400 | 51.33 | G300E | 0 | 0
3836 | Story64 | C53 | 50 MPa RC Column (47.5 cm x 47.5 cm) | Column | 50MPa | Concrete Rectangular | 475 | 475 | 2256.3 | 2900 | 0.65 | 1600.76 | G300E | 6542400 | 51.33 | G300E | 0 | 0
3837 | Story64 | C54 | 50 MPa RC Column (47.5 cm x 47.5 cm) | Column | 50MPa | Concrete Rectangular | 475 | 475 | 2256.3 | 2900 | 0.65 | 1600.76 | G300E | 6542400 | 51.33 | G300E | 0 | 0
3838 | Story64 | C55 | 50 MPa RC Column (47.5 cm x 47.5 cm) | Column | 50MPa | Concrete Rectangular | 475 | 475 | 2256.3 | 2900 | 0.65 | 1600.76 | G300E | 6542400 | 51.33 | G300E | 0 | 0
3839 | Story64 | C56 | 50 MPa RC Column (47.5 cm x 47.5 cm) | Column | 50MPa | Concrete Rectangular | 475 | 475 | 2256.3 | 2900 | 0.65 | 1600.76 | G300E | 6542400 | 51.33 | G300E | 0 | 0
3840 | Story64 | C57 | 50 MPa RC Column (47.5 cm x 47.5 cm) | Column | 50MPa | Concrete Rectangular | 475 | 475 | 2256.3 | 2900 | 0.65 | 1600.76 | G300E | 6542400 | 51.33 | G300E | 0 | 0
3841 | Story64 | C58 | 50 MPa RC Column (47.5 cm x 47.5 cm) | Column | 50MPa | Concrete Rectangular | 475 | 475 | 2256.3 | 2900 | 0.65 | 1600.76 | G300E | 6542400 | 51.33 | G300E | 0 | 0
3842 | Story64 | C59 | 50 MPa RC Column (47.5 cm x 47.5 cm) | Column | 50MPa | Concrete Rectangular | 475 | 475 | 2256.3 | 2900 | 0.65 | 1600.76 | G300E | 6542400 | 51.33 | G300E | 305254 | 2.4
3843 | Story64 | C6 | 50 MPa RC Column (47.5 cm x 47.5 cm) | Column | 50MPa | Concrete Rectangular | 475 | 475 | 2256.3 | 2900 | 0.65 | 1600.76 | G300E | 6542400 | 51.33 | G300E | 305254 | 2.4
3844 | Story64 | C60 | 50 MPa RC Column (47.5 cm x 47.5 cm) | Column | 50MPa | Concrete Rectangular | 475 | 475 | 2256.3 | 2900 | 0.65 | 1600.76 | G300E | 6542400 | 51.33 | G300E | 0 | 0
3845 | Story64 | C61 | 50 MPa RC Column (47.5 cm x 47.5 cm) | Column | 50MPa | Concrete Rectangular | 475 | 475 | 2256.3 | 2900 | 0.65 | 1600.76 | G300E | 6542400 | 51.33 | G300E | 0 | 0
3846 | Story64 | C62 | 50 MPa RC Column (47.5 cm x 47.5 cm) | Column | 50MPa | Concrete Rectangular | 475 | 475 | 2256.3 | 2900 | 0.65 | 1600.76 | G300E | 6542400 | 51.33 | G300E | 305254 | 2.4
3847 | Story64 | C63 | 50 MPa RC Column (47.5 cm x 47.5 cm) | Column | 50MPa | Concrete Rectangular | 475 | 475 | 2256.3 | 2900 | 0.65 | 1600.76 | G300E | 6542400 | 51.33 | G300E | 0 | 0
3848 | Story64 | C64 | 50 MPa RC Column (47.5 cm x 47.5 cm) | Column | 50MPa | Concrete Rectangular | 475 | 475 | 2256.3 | 2900 | 0.65 | 1600.76 | G300E | 6542400 | 51.33 | G300E | 0 | 0
3849 | Story64 | C7 | 50 MPa RC Column (47.5 cm x 47.5 cm) | Column | 50MPa | Concrete Rectangular | 475 | 475 | 2256.3 | 2900 | 0.65 | 1600.76 | G300E | 6542400 | 51.33 | G300E | 0 | 0
3850 | Story64 | C8 | 50 MPa RC Column (47.5 cm x 47.5 cm) | Column | 50MPa | Concrete Rectangular | 475 | 475 | 2256.3 | 2900 | 0.65 | 1600.76 | G300E | 6542400 | 51.33 | G300E | 0 | 0
3851 | Story64 | C9 | 50 MPa RC Column (47.5 cm x 47.5 cm) | Column | 50MPa | Concrete Rectangular | 475 | 475 | 2256.3 | 2900 | 0.65 | 1600.76 | G300E | 6542400 | 51.33 | G300E | 0 | 0
3852 | Story65 | C1 | 50 MPa RC Column (45 cm x 45 cm) | Column | 50MPa | Concrete Rectangular | 450 | 450 | 2025 | 2900 | 0.59 | 1436.7 | G300E | 5872500 | 46.08 | G300E | 0 | 0
3853 | Story65 | C10 | 50 MPa RC Column (45 cm x 45 cm) | Column | 50MPa | Concrete Rectangular | 450 | 450 | 2025 | 2900 | 0.59 | 1436.7 | G300E | 5872500 | 46.08 | G300E | 0 | 0
3854 | Story65 | C11 | 50 MPa RC Column (45 cm x 45 cm) | Column | 50MPa | Concrete Rectangular | 450 | 450 | 2025 | 2900 | 0.59 | 1436.7 | G300E | 5872500 | 46.08 | G300E | 0 | 0
3855 | Story65 | C12 | 50 MPa RC Column (45 cm x 45 cm) | Column | 50MPa | Concrete Rectangular | 450 | 450 | 2025 | 2900 | 0.59 | 1436.7 | G300E | 5872500 | 46.08 | G300E | 0 | 0
3856 | Story65 | C13 | 50 MPa RC Column (45 cm x 45 cm) | Column | 50MPa | Concrete Rectangular | 450 | 450 | 2025 | 2900 | 0.59 | 1436.7 | G300E | 5872500 | 46.08 | G300E | 0 | 0
3857 | Story65 | C14 | 50 MPa RC Column (45 cm x 45 cm) | Column | 50MPa | Concrete Rectangular | 450 | 450 | 2025 | 2900 | 0.59 | 1436.7 | G300E | 5872500 | 46.08 | G300E | 0 | 0
3858 | Story65 | C15 | 50 MPa RC Column (45 cm x 45 cm) | Column | 50MPa | Concrete Rectangular | 450 | 450 | 2025 | 2900 | 0.59 | 1436.7 | G300E | 5872500 | 46.08 | G300E | 0 | 0
3859 | Story65 | C16 | 50 MPa RC Column (45 cm x 45 cm) | Column | 50MPa | Concrete Rectangular | 450 | 450 | 2025 | 2900 | 0.59 | 1436.7 | G300E | 5872500 | 46.08 | G300E | 0 | 0
3860 | Story65 | C17 | 50 MPa RC Column (45 cm x 45 cm) | Column | 50MPa | Concrete Rectangular | 450 | 450 | 2025 | 2900 | 0.59 | 1436.7 | G300E | 5872500 | 46.08 | G300E | 0 | 0
3861 | Story65 | C18 | 50 MPa RC Column (45 cm x 45 cm) | Column | 50MPa | Concrete Rectangular | 450 | 450 | 2025 | 2900 | 0.59 | 1436.7 | G300E | 5872500 | 46.08 | G300E | 0 | 0
3862 | Story65 | C19 | 50 MPa RC Column (45 cm x 45 cm) | Column | 50MPa | Concrete Rectangular | 450 | 450 | 2025 | 2900 | 0.59 | 1436.7 | G300E | 5872500 | 46.08 | G300E | 0 | 0
3863 | Story65 | C2 | 50 MPa RC Column (45 cm x 45 cm) | Column | 50MPa | Concrete Rectangular | 450 | 450 | 2025 | 2900 | 0.59 | 1436.7 | G300E | 5872500 | 46.08 | G300E | 0 | 0
3864 | Story65 | C20 | 50 MPa RC Column (45 cm x 45 cm) | Column | 50MPa | Concrete Rectangular | 450 | 450 | 2025 | 2900 | 0.59 | 1436.7 | G300E | 18570633.33 | 145.71 | G300E | 617700 | 4.85
3865 | Story65 | C21 | 50 MPa RC Column (45 cm x 45 cm) | Column | 50MPa | Concrete Rectangular | 450 | 450 | 2025 | 2900 | 0.59 | 1436.7 | G300E | 18566766.67 | 145.68 | G300E | 618135 | 4.85
3866 | Story65 | C22 | 50 MPa RC Column (45 cm x 45 cm) | Column | 50MPa | Concrete Rectangular | 450 | 450 | 2025 | 2900 | 0.59 | 1436.7 | G300E | 5872500 | 46.08 | G300E | 0 | 0
3867 | Story65 | C23 | 50 MPa RC Column (45 cm x 45 cm) | Column | 50MPa | Concrete Rectangular | 450 | 450 | 2025 | 2900 | 0.59 | 1436.7 | G300E | 5872500 | 46.08 | G300E | 0 | 0
3868 | Story65 | C24 | 50 MPa RC Column (45 cm x 45 cm) | Column | 50MPa | Concrete Rectangular | 450 | 450 | 2025 | 2900 | 0.59 | 1436.7 | G300E | 5872500 | 46.08 | G300E | 0 | 0
3869 | Story65 | C25 | 50 MPa RC Column (45 cm x 45 cm) | Column | 50MPa | Concrete Rectangular | 450 | 450 | 2025 | 2900 | 0.59 | 1436.7 | G300E | 5872500 | 46.08 | G300E | 0 | 0
3870 | Story65 | C26 | 50 MPa RC Column (45 cm x 45 cm) | Column | 50MPa | Concrete Rectangular | 450 | 450 | 2025 | 2900 | 0.59 | 1436.7 | G300E | 5872500 | 46.08 | G300E | 0 | 0
3871 | Story65 | C27 | 50 MPa RC Column (45 cm x 45 cm) | Column | 50MPa | Concrete Rectangular | 450 | 450 | 2025 | 2900 | 0.59 | 1436.7 | G300E | 9632833.33 | 75.58 | G300E | 456750 | 3.58
3872 | Story65 | C3 | 50 MPa RC Column (45 cm x 45 cm) | Column | 50MPa | Concrete Rectangular | 450 | 450 | 2025 | 2900 | 0.59 | 1436.7 | G300E | 5872500 | 46.08 | G300E | 0 | 0
3873 | Story65 | C30 | 50 MPa RC Column (45 cm x 45 cm) | Column | 50MPa | Concrete Rectangular | 450 | 450 | 2025 | 2900 | 0.59 | 1436.7 | G300E | 9629933.33 | 75.56 | G300E | 456750 | 3.58
3874 | Story65 | C31 | 50 MPa RC Column (45 cm x 45 cm) | Column | 50MPa | Concrete Rectangular | 450 | 450 | 2025 | 2900 | 0.59 | 1436.7 | G300E | 5872500 | 46.08 | G300E | 0 | 0
3875 | Story65 | C32 | 50 MPa RC Column (45 cm x 45 cm) | Column | 50MPa | Concrete Rectangular | 450 | 450 | 2025 | 2900 | 0.59 | 1436.7 | G300E | 5872500 | 46.08 | G300E | 0 | 0
3876 | Story65 | C33 | 50 MPa RC Column (45 cm x 45 cm) | Column | 50MPa | Concrete Rectangular | 450 | 450 | 2025 | 2900 | 0.59 | 1436.7 | G300E | 5872500 | 46.08 | G300E | 0 | 0
3877 | Story65 | C34 | 50 MPa RC Column (45 cm x 45 cm) | Column | 50MPa | Concrete Rectangular | 450 | 450 | 2025 | 2900 | 0.59 | 1436.7 | G300E | 5872500 | 46.08 | G300E | 0 | 0
3878 | Story65 | C35 | 50 MPa RC Column (45 cm x 45 cm) | Column | 50MPa | Concrete Rectangular | 450 | 450 | 2025 | 2900 | 0.59 | 1436.7 | G300E | 9630900 | 75.57 | G300E | 456750 | 3.58
3879 | Story65 | C38 | 50 MPa RC Column (45 cm x 45 cm) | Column | 50MPa | Concrete Rectangular | 450 | 450 | 2025 | 2900 | 0.59 | 1436.7 | G300E | 9629933.33 | 75.56 | G300E | 456750 | 3.58
3880 | Story65 | C39 | 50 MPa RC Column (45 cm x 45 cm) | Column | 50MPa | Concrete Rectangular | 450 | 450 | 2025 | 2900 | 0.59 | 1436.7 | G300E | 5872500 | 46.08 | G300E | 0 | 0
3881 | Story65 | C4 | 50 MPa RC Column (45 cm x 45 cm) | Column | 50MPa | Concrete Rectangular | 450 | 450 | 2025 | 2900 | 0.59 | 1436.7 | G300E | 5872500 | 46.08 | G300E | 0 | 0
3882 | Story65 | C40 | 50 MPa RC Column (45 cm x 45 cm) | Column | 50MPa | Concrete Rectangular | 450 | 450 | 2025 | 2900 | 0.59 | 1436.7 | G300E | 5872500 | 46.08 | G300E | 0 | 0
3883 | Story65 | C41 | 50 MPa RC Column (45 cm x 45 cm) | Column | 50MPa | Concrete Rectangular | 450 | 450 | 2025 | 2900 | 0.59 | 1436.7 | G300E | 5872500 | 46.08 | G300E | 0 | 0
3884 | Story65 | C42 | 50 MPa RC Column (45 cm x 45 cm) | Column | 50MPa | Concrete Rectangular | 450 | 450 | 2025 | 2900 | 0.59 | 1436.7 | G300E | 5872500 | 46.08 | G300E | 0 | 0
3885 | Story65 | C43 | 50 MPa RC Column (45 cm x 45 cm) | Column | 50MPa | Concrete Rectangular | 450 | 450 | 2025 | 2900 | 0.59 | 1436.7 | G300E | 5872500 | 46.08 | G300E | 0 | 0
3886 | Story65 | C44 | 50 MPa RC Column (45 cm x 45 cm) | Column | 50MPa | Concrete Rectangular | 450 | 450 | 2025 | 2900 | 0.59 | 1436.7 | G300E | 18589966.67 | 145.86 | G300E | 618570 | 4.85
3887 | Story65 | C45 | 50 MPa RC Column (45 cm x 45 cm) | Column | 50MPa | Concrete Rectangular | 450 | 450 | 2025 | 2900 | 0.59 | 1436.7 | G300E | 18590933.33 | 145.87 | G300E | 618570 | 4.85
3888 | Story65 | C46 | 50 MPa RC Column (45 cm x 45 cm) | Column | 50MPa | Concrete Rectangular | 450 | 450 | 2025 | 2900 | 0.59 | 1436.7 | G300E | 5872500 | 46.08 | G300E | 0 | 0
3889 | Story65 | C47 | 50 MPa RC Column (45 cm x 45 cm) | Column | 50MPa | Concrete Rectangular | 450 | 450 | 2025 | 2900 | 0.59 | 1436.7 | G300E | 5872500 | 46.08 | G300E | 0 | 0
3890 | Story65 | C48 | 50 MPa RC Column (45 cm x 45 cm) | Column | 50MPa | Concrete Rectangular | 450 | 450 | 2025 | 2900 | 0.59 | 1436.7 | G300E | 5872500 | 46.08 | G300E | 0 | 0
3891 | Story65 | C49 | 50 MPa RC Column (45 cm x 45 cm) | Column | 50MPa | Concrete Rectangular | 450 | 450 | 2025 | 2900 | 0.59 | 1436.7 | G300E | 5872500 | 46.08 | G300E | 0 | 0
3892 | Story65 | C5 | 50 MPa RC Column (45 cm x 45 cm) | Column | 50MPa | Concrete Rectangular | 450 | 450 | 2025 | 2900 | 0.59 | 1436.7 | G300E | 5872500 | 46.08 | G300E | 0 | 0
3893 | Story65 | C50 | 50 MPa RC Column (45 cm x 45 cm) | Column | 50MPa | Concrete Rectangular | 450 | 450 | 2025 | 2900 | 0.59 | 1436.7 | G300E | 5872500 | 46.08 | G300E | 0 | 0
3894 | Story65 | C51 | 50 MPa RC Column (45 cm x 45 cm) | Column | 50MPa | Concrete Rectangular | 450 | 450 | 2025 | 2900 | 0.59 | 1436.7 | G300E | 5872500 | 46.08 | G300E | 0 | 0
3895 | Story65 | C52 | 50 MPa RC Column (45 cm x 45 cm) | Column | 50MPa | Concrete Rectangular | 450 | 450 | 2025 | 2900 | 0.59 | 1436.7 | G300E | 5872500 | 46.08 | G300E | 0 | 0
3896 | Story65 | C53 | 50 MPa RC Column (45 cm x 45 cm) | Column | 50MPa | Concrete Rectangular | 450 | 450 | 2025 | 2900 | 0.59 | 1436.7 | G300E | 5872500 | 46.08 | G300E | 0 | 0
3897 | Story65 | C54 | 50 MPa RC Column (45 cm x 45 cm) | Column | 50MPa | Concrete Rectangular | 450 | 450 | 2025 | 2900 | 0.59 | 1436.7 | G300E | 5872500 | 46.08 | G300E | 0 | 0
3898 | Story65 | C55 | 50 MPa RC Column (45 cm x 45 cm) | Column | 50MPa | Concrete Rectangular | 450 | 450 | 2025 | 2900 | 0.59 | 1436.7 | G300E | 5872500 | 46.08 | G300E | 0 | 0
3899 | Story65 | C56 | 50 MPa RC Column (45 cm x 45 cm) | Column | 50MPa | Concrete Rectangular | 450 | 450 | 2025 | 2900 | 0.59 | 1436.7 | G300E | 5872500 | 46.08 | G300E | 0 | 0
3900 | Story65 | C57 | 50 MPa RC Column (45 cm x 45 cm) | Column | 50MPa | Concrete Rectangular | 450 | 450 | 2025 | 2900 | 0.59 | 1436.7 | G300E | 5872500 | 46.08 | G300E | 0 | 0
3901 | Story65 | C58 | 50 MPa RC Column (45 cm x 45 cm) | Column | 50MPa | Concrete Rectangular | 450 | 450 | 2025 | 2900 | 0.59 | 1436.7 | G300E | 5872500 | 46.08 | G300E | 0 | 0
3902 | Story65 | C59 | 50 MPa RC Column (45 cm x 45 cm) | Column | 50MPa | Concrete Rectangular | 450 | 450 | 2025 | 2900 | 0.59 | 1436.7 | G300E | 5872500 | 46.08 | G300E | 0 | 0
3903 | Story65 | C6 | 50 MPa RC Column (45 cm x 45 cm) | Column | 50MPa | Concrete Rectangular | 450 | 450 | 2025 | 2900 | 0.59 | 1436.7 | G300E | 5872500 | 46.08 | G300E | 0 | 0
3904 | Story65 | C60 | 50 MPa RC Column (45 cm x 45 cm) | Column | 50MPa | Concrete Rectangular | 450 | 450 | 2025 | 2900 | 0.59 | 1436.7 | G300E | 5872500 | 46.08 | G300E | 0 | 0
3905 | Story65 | C61 | 50 MPa RC Column (45 cm x 45 cm) | Column | 50MPa | Concrete Rectangular | 450 | 450 | 2025 | 2900 | 0.59 | 1436.7 | G300E | 5872500 | 46.08 | G300E | 0 | 0
3906 | Story65 | C62 | 50 MPa RC Column (45 cm x 45 cm) | Column | 50MPa | Concrete Rectangular | 450 | 450 | 2025 | 2900 | 0.59 | 1436.7 | G300E | 5872500 | 46.08 | G300E | 0 | 0
3907 | Story65 | C63 | 50 MPa RC Column (45 cm x 45 cm) | Column | 50MPa | Concrete Rectangular | 450 | 450 | 2025 | 2900 | 0.59 | 1436.7 | G300E | 5872500 | 46.08 | G300E | 0 | 0
3908 | Story65 | C64 | 50 MPa RC Column (45 cm x 45 cm) | Column | 50MPa | Concrete Rectangular | 450 | 450 | 2025 | 2900 | 0.59 | 1436.7 | G300E | 5872500 | 46.08 | G300E | 0 | 0
3909 | Story65 | C7 | 50 MPa RC Column (45 cm x 45 cm) | Column | 50MPa | Concrete Rectangular | 450 | 450 | 2025 | 2900 | 0.59 | 1436.7 | G300E | 5872500 | 46.08 | G300E | 0 | 0
3910 | Story65 | C8 | 50 MPa RC Column (45 cm x 45 cm) | Column | 50MPa | Concrete Rectangular | 450 | 450 | 2025 | 2900 | 0.59 | 1436.7 | G300E | 5872500 | 46.08 | G300E | 0 | 0
3911 | Story65 | C9 | 50 MPa RC Column (45 cm x 45 cm) | Column | 50MPa | Concrete Rectangular | 450 | 450 | 2025 | 2900 | 0.59 | 1436.7 | G300E | 5872500 | 46.08 | G300E | 0 | 0
3912 | Story66 | C1 | 50 MPa RC Column (45 cm x 45 cm) | Column | 50MPa | Concrete Rectangular | 450 | 450 | 2025 | 2900 | 0.59 | 1436.7 | G300E | 5872500 | 46.08 | G300E | 0 | 0
3913 | Story66 | C10 | 50 MPa RC Column (45 cm x 45 cm) | Column | 50MPa | Concrete Rectangular | 450 | 450 | 2025 | 2900 | 0.59 | 1436.7 | G300E | 5872500 | 46.08 | G300E | 0 | 0
3914 | Story66 | C11 | 50 MPa RC Column (45 cm x 45 cm) | Column | 50MPa | Concrete Rectangular | 450 | 450 | 2025 | 2900 | 0.59 | 1436.7 | G300E | 5872500 | 46.08 | G300E | 0 | 0
3915 | Story66 | C12 | 50 MPa RC Column (45 cm x 45 cm) | Column | 50MPa | Concrete Rectangular | 450 | 450 | 2025 | 2900 | 0.59 | 1436.7 | G300E | 5872500 | 46.08 | G300E | 0 | 0
3916 | Story66 | C13 | 50 MPa RC Column (45 cm x 45 cm) | Column | 50MPa | Concrete Rectangular | 450 | 450 | 2025 | 2900 | 0.59 | 1436.7 | G300E | 5872500 | 46.08 | G300E | 0 | 0
3917 | Story66 | C14 | 50 MPa RC Column (45 cm x 45 cm) | Column | 50MPa | Concrete Rectangular | 450 | 450 | 2025 | 2900 | 0.59 | 1436.7 | G300E | 5872500 | 46.08 | G300E | 0 | 0
3918 | Story66 | C15 | 50 MPa RC Column (45 cm x 45 cm) | Column | 50MPa | Concrete Rectangular | 450 | 450 | 2025 | 2900 | 0.59 | 1436.7 | G300E | 5872500 | 46.08 | G300E | 0 | 0
3919 | Story66 | C16 | 50 MPa RC Column (45 cm x 45 cm) | Column | 50MPa | Concrete Rectangular | 450 | 450 | 2025 | 2900 | 0.59 | 1436.7 | G300E | 5872500 | 46.08 | G300E | 0 | 0
3920 | Story66 | C17 | 50 MPa RC Column (45 cm x 45 cm) | Column | 50MPa | Concrete Rectangular | 450 | 450 | 2025 | 2900 | 0.59 | 1436.7 | G300E | 5872500 | 46.08 | G300E | 0 | 0
3921 | Story66 | C18 | 50 MPa RC Column (45 cm x 45 cm) | Column | 50MPa | Concrete Rectangular | 450 | 450 | 2025 | 2900 | 0.59 | 1436.7 | G300E | 5872500 | 46.08 | G300E | 0 | 0
3922 | Story66 | C19 | 50 MPa RC Column (45 cm x 45 cm) | Column | 50MPa | Concrete Rectangular | 450 | 450 | 2025 | 2900 | 0.59 | 1436.7 | G300E | 5872500 | 46.08 | G300E | 0 | 0
3923 | Story66 | C2 | 50 MPa RC Column (45 cm x 45 cm) | Column | 50MPa | Concrete Rectangular | 450 | 450 | 2025 | 2900 | 0.59 | 1436.7 | G300E | 5872500 | 46.08 | G300E | 0 | 0
3924 | Story66 | C20 | 50 MPa RC Column (45 cm x 45 cm) | Column | 50MPa | Concrete Rectangular | 450 | 450 | 2025 | 2900 | 0.59 | 1436.7 | G300E | 19566300 | 153.52 | G300E | 922200 | 7.24
3925 | Story66 | C21 | 50 MPa RC Column (45 cm x 45 cm) | Column | 50MPa | Concrete Rectangular | 450 | 450 | 2025 | 2900 | 0.59 | 1436.7 | G300E | 19563400 | 153.5 | G300E | 923070 | 7.24
3926 | Story66 | C22 | 50 MPa RC Column (45 cm x 45 cm) | Column | 50MPa | Concrete Rectangular | 450 | 450 | 2025 | 2900 | 0.59 | 1436.7 | G300E | 5872500 | 46.08 | G300E | 0 | 0
3927 | Story66 | C23 | 50 MPa RC Column (45 cm x 45 cm) | Column | 50MPa | Concrete Rectangular | 450 | 450 | 2025 | 2900 | 0.59 | 1436.7 | G300E | 5872500 | 46.08 | G300E | 0 | 0
3928 | Story66 | C24 | 50 MPa RC Column (45 cm x 45 cm) | Column | 50MPa | Concrete Rectangular | 450 | 450 | 2025 | 2900 | 0.59 | 1436.7 | G300E | 5872500 | 46.08 | G300E | 0 | 0
3929 | Story66 | C25 | 50 MPa RC Column (45 cm x 45 cm) | Column | 50MPa | Concrete Rectangular | 450 | 450 | 2025 | 2900 | 0.59 | 1436.7 | G300E | 5872500 | 46.08 | G300E | 274050 | 2.15
3930 | Story66 | C26 | 50 MPa RC Column (45 cm x 45 cm) | Column | 50MPa | Concrete Rectangular | 450 | 450 | 2025 | 2900 | 0.59 | 1436.7 | G300E | 5872500 | 46.08 | G300E | 0 | 0
3931 | Story66 | C27 | 50 MPa RC Column (45 cm x 45 cm) | Column | 50MPa | Concrete Rectangular | 450 | 450 | 2025 | 2900 | 0.59 | 1436.7 | G300E | 10255366.67 | 80.47 | G300E | 456750 | 3.58
3932 | Story66 | C3 | 50 MPa RC Column (45 cm x 45 cm) | Column | 50MPa | Concrete Rectangular | 450 | 450 | 2025 | 2900 | 0.59 | 1436.7 | G300E | 5872500 | 46.08 | G300E | 0 | 0
3933 | Story66 | C30 | 50 MPa RC Column (45 cm x 45 cm) | Column | 50MPa | Concrete Rectangular | 450 | 450 | 2025 | 2900 | 0.59 | 1436.7 | G300E | 10251500 | 80.44 | G300E | 456750 | 3.58
3934 | Story66 | C31 | 50 MPa RC Column (45 cm x 45 cm) | Column | 50MPa | Concrete Rectangular | 450 | 450 | 2025 | 2900 | 0.59 | 1436.7 | G300E | 5872500 | 46.08 | G300E | 0 | 0
3935 | Story66 | C32 | 50 MPa RC Column (45 cm x 45 cm) | Column | 50MPa | Concrete Rectangular | 450 | 450 | 2025 | 2900 | 0.59 | 1436.7 | G300E | 5872500 | 46.08 | G300E | 274050 | 2.15
3936 | Story66 | C33 | 50 MPa RC Column (45 cm x 45 cm) | Column | 50MPa | Concrete Rectangular | 450 | 450 | 2025 | 2900 | 0.59 | 1436.7 | G300E | 5872500 | 46.08 | G300E | 274050 | 2.15
3937 | Story66 | C34 | 50 MPa RC Column (45 cm x 45 cm) | Column | 50MPa | Concrete Rectangular | 450 | 450 | 2025 | 2900 | 0.59 | 1436.7 | G300E | 5872500 | 46.08 | G300E | 0 | 0
3938 | Story66 | C35 | 50 MPa RC Column (45 cm x 45 cm) | Column | 50MPa | Concrete Rectangular | 450 | 450 | 2025 | 2900 | 0.59 | 1436.7 | G300E | 10252466.67 | 80.44 | G300E | 456750 | 3.58
3939 | Story66 | C38 | 50 MPa RC Column (45 cm x 45 cm) | Column | 50MPa | Concrete Rectangular | 450 | 450 | 2025 | 2900 | 0.59 | 1436.7 | G300E | 10251500 | 80.44 | G300E | 456750 | 3.58
3940 | Story66 | C39 | 50 MPa RC Column (45 cm x 45 cm) | Column | 50MPa | Concrete Rectangular | 450 | 450 | 2025 | 2900 | 0.59 | 1436.7 | G300E | 5872500 | 46.08 | G300E | 0 | 0
3941 | Story66 | C4 | 50 MPa RC Column (45 cm x 45 cm) | Column | 50MPa | Concrete Rectangular | 450 | 450 | 2025 | 2900 | 0.59 | 1436.7 | G300E | 5872500 | 46.08 | G300E | 0 | 0
3942 | Story66 | C40 | 50 MPa RC Column (45 cm x 45 cm) | Column | 50MPa | Concrete Rectangular | 450 | 450 | 2025 | 2900 | 0.59 | 1436.7 | G300E | 5872500 | 46.08 | G300E | 274050 | 2.15
3943 | Story66 | C41 | 50 MPa RC Column (45 cm x 45 cm) | Column | 50MPa | Concrete Rectangular | 450 | 450 | 2025 | 2900 | 0.59 | 1436.7 | G300E | 5872500 | 46.08 | G300E | 0 | 0
3944 | Story66 | C42 | 50 MPa RC Column (45 cm x 45 cm) | Column | 50MPa | Concrete Rectangular | 450 | 450 | 2025 | 2900 | 0.59 | 1436.7 | G300E | 5872500 | 46.08 | G300E | 0 | 0
3945 | Story66 | C43 | 50 MPa RC Column (45 cm x 45 cm) | Column | 50MPa | Concrete Rectangular | 450 | 450 | 2025 | 2900 | 0.59 | 1436.7 | G300E | 5872500 | 46.08 | G300E | 0 | 0
3946 | Story66 | C44 | 50 MPa RC Column (45 cm x 45 cm) | Column | 50MPa | Concrete Rectangular | 450 | 450 | 2025 | 2900 | 0.59 | 1436.7 | G300E | 19584666.67 | 153.67 | G300E | 923505 | 7.25
3947 | Story66 | C45 | 50 MPa RC Column (45 cm x 45 cm) | Column | 50MPa | Concrete Rectangular | 450 | 450 | 2025 | 2900 | 0.59 | 1436.7 | G300E | 19586600 | 153.68 | G300E | 923505 | 7.25
3948 | Story66 | C46 | 50 MPa RC Column (45 cm x 45 cm) | Column | 50MPa | Concrete Rectangular | 450 | 450 | 2025 | 2900 | 0.59 | 1436.7 | G300E | 5872500 | 46.08 | G300E | 0 | 0
3949 | Story66 | C47 | 50 MPa RC Column (45 cm x 45 cm) | Column | 50MPa | Concrete Rectangular | 450 | 450 | 2025 | 2900 | 0.59 | 1436.7 | G300E | 5872500 | 46.08 | G300E | 0 | 0
3950 | Story66 | C48 | 50 MPa RC Column (45 cm x 45 cm) | Column | 50MPa | Concrete Rectangular | 450 | 450 | 2025 | 2900 | 0.59 | 1436.7 | G300E | 5872500 | 46.08 | G300E | 0 | 0
3951 | Story66 | C49 | 50 MPa RC Column (45 cm x 45 cm) | Column | 50MPa | Concrete Rectangular | 450 | 450 | 2025 | 2900 | 0.59 | 1436.7 | G300E | 5872500 | 46.08 | G300E | 0 | 0
3952 | Story66 | C5 | 50 MPa RC Column (45 cm x 45 cm) | Column | 50MPa | Concrete Rectangular | 450 | 450 | 2025 | 2900 | 0.59 | 1436.7 | G300E | 5872500 | 46.08 | G300E | 0 | 0
3953 | Story66 | C50 | 50 MPa RC Column (45 cm x 45 cm) | Column | 50MPa | Concrete Rectangular | 450 | 450 | 2025 | 2900 | 0.59 | 1436.7 | G300E | 5872500 | 46.08 | G300E | 0 | 0
3954 | Story66 | C51 | 50 MPa RC Column (45 cm x 45 cm) | Column | 50MPa | Concrete Rectangular | 450 | 450 | 2025 | 2900 | 0.59 | 1436.7 | G300E | 5872500 | 46.08 | G300E | 0 | 0
3955 | Story66 | C52 | 50 MPa RC Column (45 cm x 45 cm) | Column | 50MPa | Concrete Rectangular | 450 | 450 | 2025 | 2900 | 0.59 | 1436.7 | G300E | 5872500 | 46.08 | G300E | 0 | 0
3956 | Story66 | C53 | 50 MPa RC Column (45 cm x 45 cm) | Column | 50MPa | Concrete Rectangular | 450 | 450 | 2025 | 2900 | 0.59 | 1436.7 | G300E | 5872500 | 46.08 | G300E | 0 | 0
3957 | Story66 | C54 | 50 MPa RC Column (45 cm x 45 cm) | Column | 50MPa | Concrete Rectangular | 450 | 450 | 2025 | 2900 | 0.59 | 1436.7 | G300E | 5872500 | 46.08 | G300E | 0 | 0
3958 | Story66 | C55 | 50 MPa RC Column (45 cm x 45 cm) | Column | 50MPa | Concrete Rectangular | 450 | 450 | 2025 | 2900 | 0.59 | 1436.7 | G300E | 5872500 | 46.08 | G300E | 0 | 0
3959 | Story66 | C56 | 50 MPa RC Column (45 cm x 45 cm) | Column | 50MPa | Concrete Rectangular | 450 | 450 | 2025 | 2900 | 0.59 | 1436.7 | G300E | 5872500 | 46.08 | G300E | 0 | 0
3960 | Story66 | C57 | 50 MPa RC Column (45 cm x 45 cm) | Column | 50MPa | Concrete Rectangular | 450 | 450 | 2025 | 2900 | 0.59 | 1436.7 | G300E | 5872500 | 46.08 | G300E | 0 | 0
3961 | Story66 | C58 | 50 MPa RC Column (45 cm x 45 cm) | Column | 50MPa | Concrete Rectangular | 450 | 450 | 2025 | 2900 | 0.59 | 1436.7 | G300E | 5872500 | 46.08 | G300E | 0 | 0
3962 | Story66 | C59 | 50 MPa RC Column (45 cm x 45 cm) | Column | 50MPa | Concrete Rectangular | 450 | 450 | 2025 | 2900 | 0.59 | 1436.7 | G300E | 5872500 | 46.08 | G300E | 0 | 0
3963 | Story66 | C6 | 50 MPa RC Column (45 cm x 45 cm) | Column | 50MPa | Concrete Rectangular | 450 | 450 | 2025 | 2900 | 0.59 | 1436.7 | G300E | 5872500 | 46.08 | G300E | 0 | 0
3964 | Story66 | C60 | 50 MPa RC Column (45 cm x 45 cm) | Column | 50MPa | Concrete Rectangular | 450 | 450 | 2025 | 2900 | 0.59 | 1436.7 | G300E | 5872500 | 46.08 | G300E | 0 | 0
3965 | Story66 | C61 | 50 MPa RC Column (45 cm x 45 cm) | Column | 50MPa | Concrete Rectangular | 450 | 450 | 2025 | 2900 | 0.59 | 1436.7 | G300E | 5872500 | 46.08 | G300E | 0 | 0
3966 | Story66 | C62 | 50 MPa RC Column (45 cm x 45 cm) | Column | 50MPa | Concrete Rectangular | 450 | 450 | 2025 | 2900 | 0.59 | 1436.7 | G300E | 5872500 | 46.08 | G300E | 0 | 0
3967 | Story66 | C63 | 50 MPa RC Column (45 cm x 45 cm) | Column | 50MPa | Concrete Rectangular | 450 | 450 | 2025 | 2900 | 0.59 | 1436.7 | G300E | 5872500 | 46.08 | G300E | 0 | 0
3968 | Story66 | C64 | 50 MPa RC Column (45 cm x 45 cm) | Column | 50MPa | Concrete Rectangular | 450 | 450 | 2025 | 2900 | 0.59 | 1436.7 | G300E | 5872500 | 46.08 | G300E | 0 | 0
3969 | Story66 | C7 | 50 MPa RC Column (45 cm x 45 cm) | Column | 50MPa | Concrete Rectangular | 450 | 450 | 2025 | 2900 | 0.59 | 1436.7 | G300E | 5872500 | 46.08 | G300E | 0 | 0
3970 | Story66 | C8 | 50 MPa RC Column (45 cm x 45 cm) | Column | 50MPa | Concrete Rectangular | 450 | 450 | 2025 | 2900 | 0.59 | 1436.7 | G300E | 5872500 | 46.08 | G300E | 0 | 0
3971 | Story66 | C9 | 50 MPa RC Column (45 cm x 45 cm) | Column | 50MPa | Concrete Rectangular | 450 | 450 | 2025 | 2900 | 0.59 | 1436.7 | G300E | 5872500 | 46.08 | G300E | 0 | 0
3972 | Story66 | D17 | 50 MPa RC Column (85 cm x 85 cm) | Column | 50MPa | Concrete Rectangular | 850 | 850 | 7225 | 30680.4 | 22.17 | 54230.19 | G300E | 726532325.6 | 5700.64 | G300E | 0 | 0
3973 | Story66 | D18 | 50 MPa RC Column (67.5 cm x 67.5 cm) | Column | 50MPa | Concrete Rectangular | 675 | 675 | 4556.3 | 24258.8 | 11.05 | 27040.77 | G300E | 669536141.44 | 5253.43 | G300E | 0 | 0
3974 | Story66 | D19 | 50 MPa RC Column (75 cm x 75 cm) | Column | 50MPa | Concrete Rectangular | 750 | 750 | 5625 | 30680.4 | 17.26 | 42220.73 | G300E | 572746820.6 | 4493.98 | G300E | 0 | 0
3975 | Story66 | D20 | 50 MPa RC Column (75 cm x 75 cm) | Column | 50MPa | Concrete Rectangular | 750 | 750 | 5625 | 30680.4 | 17.26 | 42220.73 | G300E | 575465444.93 | 4515.32 | G300E | 0 | 0
3976 | Story66 | D21 | 50 MPa RC Column (85 cm x 85 cm) | Column | 50MPa | Concrete Rectangular | 850 | 850 | 7225 | 30680.4 | 22.17 | 54230.19 | G300E | 729988984 | 5727.76 | G300E | 0 | 0
3977 | Story66 | D22 | 50 MPa RC Column (67.5 cm x 67.5 cm) | Column | 50MPa | Concrete Rectangular | 675 | 675 | 4556.3 | 24258.8 | 11.05 | 27040.77 | G300E | 669559052.53 | 5253.61 | G300E | 0 | 0
3978 | Story66 | D23 | 50 MPa RC Column (72.5 cm x 72.5 cm) | Column | 50MPa | Concrete Rectangular | 725 | 725 | 5256.3 | 24258.8 | 12.75 | 31195.18 | G300E | 596860819.78 | 4683.19 | G300E | 0 | 0
3979 | Story66 | D24 | 50 MPa RC Column (72.5 cm x 72.5 cm) | Column | 50MPa | Concrete Rectangular | 725 | 725 | 5256.3 | 24258.8 | 12.75 | 31195.18 | G300E | 596909337.38 | 4683.57 | G300E | 0 | 0
3980 | Story66 | D25 | 50 MPa RC Column (72.5 cm x 72.5 cm) | Column | 50MPa | Concrete Rectangular | 725 | 725 | 5256.3 | 24258.8 | 12.75 | 31195.18 | G300E | 596798825.07 | 4682.71 | G300E | 0 | 0
3981 | Story66 | D26 | 50 MPa RC Column (72.5 cm x 72.5 cm) | Column | 50MPa | Concrete Rectangular | 725 | 725 | 5256.3 | 24258.8 | 12.75 | 31195.18 | G300E | 596957854.98 | 4683.95 | G300E | 0 | 0
3982 | Story66 | D27 | 50 MPa RC Column (67.5 cm x 67.5 cm) | Column | 50MPa | Concrete Rectangular | 675 | 675 | 4556.3 | 24258.8 | 11.05 | 27040.77 | G300E | 669498405.53 | 5253.13 | G300E | 0 | 0
3983 | Story66 | D28 | 50 MPa RC Column (85 cm x 85 cm) | Column | 50MPa | Concrete Rectangular | 850 | 850 | 7225 | 30680.4 | 22.17 | 54230.19 | G300E | 730140681.53 | 5728.95 | G300E | 0 | 0
3984 | Story66 | D29 | 50 MPa RC Column (75 cm x 75 cm) | Column | 50MPa | Concrete Rectangular | 750 | 750 | 5625 | 30680.4 | 17.26 | 42220.73 | G300E | 575371699.27 | 4514.58 | G300E | 0 | 0
3985 | Story66 | D30 | 50 MPa RC Column (75 cm x 75 cm) | Column | 50MPa | Concrete Rectangular | 750 | 750 | 5625 | 30680.4 | 17.26 | 42220.73 | G300E | 575262613.4 | 4513.72 | G300E | 0 | 0
3986 | Story66 | D31 | 50 MPa RC Column (67.5 cm x 67.5 cm) | Column | 50MPa | Concrete Rectangular | 675 | 675 | 4556.3 | 24258.8 | 11.05 | 27040.77 | G300E | 669483580.71 | 5253.02 | G300E | 0 | 0
3987 | Story66 | D32 | 50 MPa RC Column (85 cm x 85 cm) | Column | 50MPa | Concrete Rectangular | 850 | 850 | 7225 | 30680.4 | 22.17 | 54230.19 | G300E | 730220791.47 | 5729.58 | G300E | 0 | 0
3988 | Story67 | C1 | 50 MPa RC Column (45 cm x 45 cm) | Column | 50MPa | Concrete Rectangular | 450 | 450 | 2025 | 2900 | 0.59 | 1436.7 | G300E | 5872500 | 46.08 | G300E | 0 | 0
3989 | Story67 | C10 | 50 MPa RC Column (45 cm x 45 cm) | Column | 50MPa | Concrete Rectangular | 450 | 450 | 2025 | 2900 | 0.59 | 1436.7 | G300E | 5872500 | 46.08 | G300E | 0 | 0
3990 | Story67 | C11 | 50 MPa RC Column (45 cm x 45 cm) | Column | 50MPa | Concrete Rectangular | 450 | 450 | 2025 | 2900 | 0.59 | 1436.7 | G300E | 5872500 | 46.08 | G300E | 0 | 0
3991 | Story67 | C12 | 50 MPa RC Column (45 cm x 45 cm) | Column | 50MPa | Concrete Rectangular | 450 | 450 | 2025 | 2900 | 0.59 | 1436.7 | G300E | 5872500 | 46.08 | G300E | 0 | 0
3992 | Story67 | C13 | 50 MPa RC Column (45 cm x 45 cm) | Column | 50MPa | Concrete Rectangular | 450 | 450 | 2025 | 2900 | 0.59 | 1436.7 | G300E | 5872500 | 46.08 | G300E | 0 | 0
3993 | Story67 | C14 | 50 MPa RC Column (45 cm x 45 cm) | Column | 50MPa | Concrete Rectangular | 450 | 450 | 2025 | 2900 | 0.59 | 1436.7 | G300E | 5872500 | 46.08 | G300E | 0 | 0
3994 | Story67 | C15 | 50 MPa RC Column (45 cm x 45 cm) | Column | 50MPa | Concrete Rectangular | 450 | 450 | 2025 | 2900 | 0.59 | 1436.7 | G300E | 5872500 | 46.08 | G300E | 0 | 0
3995 | Story67 | C16 | 50 MPa RC Column (45 cm x 45 cm) | Column | 50MPa | Concrete Rectangular | 450 | 450 | 2025 | 2900 | 0.59 | 1436.7 | G300E | 5872500 | 46.08 | G300E | 0 | 0
3996 | Story67 | C17 | 50 MPa RC Column (45 cm x 45 cm) | Column | 50MPa | Concrete Rectangular | 450 | 450 | 2025 | 2900 | 0.59 | 1436.7 | G300E | 5872500 | 46.08 | G300E | 0 | 0
3997 | Story67 | C18 | 50 MPa RC Column (45 cm x 45 cm) | Column | 50MPa | Concrete Rectangular | 450 | 450 | 2025 | 2900 | 0.59 | 1436.7 | G300E | 5872500 | 46.08 | G300E | 0 | 0
3998 | Story67 | C19 | 50 MPa RC Column (45 cm x 45 cm) | Column | 50MPa | Concrete Rectangular | 450 | 450 | 2025 | 2900 | 0.59 | 1436.7 | G300E | 5872500 | 46.08 | G300E | 0 | 0
3999 | Story67 | C2 | 50 MPa RC Column (45 cm x 45 cm) | Column | 50MPa | Concrete Rectangular | 450 | 450 | 2025 | 2900 | 0.59 | 1436.7 | G300E | 5872500 | 46.08 | G300E | 0 | 0
4000 | Story67 | C20 | 50 MPa RC Column (45 cm x 45 cm) | Column | 50MPa | Concrete Rectangular | 450 | 450 | 2025 | 2900 | 0.59 | 1436.7 | G300E | 20318366.67 | 159.43 | G300E | 978750 | 7.68
4001 | Story67 | C21 | 50 MPa RC Column (45 cm x 45 cm) | Column | 50MPa | Concrete Rectangular | 450 | 450 | 2025 | 2900 | 0.59 | 1436.7 | G300E | 20314500 | 159.4 | G300E | 979620 | 7.69
4002 | Story67 | C22 | 50 MPa RC Column (45 cm x 45 cm) | Column | 50MPa | Concrete Rectangular | 450 | 450 | 2025 | 2900 | 0.59 | 1436.7 | G300E | 5872500 | 46.08 | G300E | 0 | 0
4003 | Story67 | C23 | 50 MPa RC Column (45 cm x 45 cm) | Column | 50MPa | Concrete Rectangular | 450 | 450 | 2025 | 2900 | 0.59 | 1436.7 | G300E | 5872500 | 46.08 | G300E | 0 | 0
4004 | Story67 | C24 | 50 MPa RC Column (45 cm x 45 cm) | Column | 50MPa | Concrete Rectangular | 450 | 450 | 2025 | 2900 | 0.59 | 1436.7 | G300E | 5872500 | 46.08 | G300E | 0 | 0
4005 | Story67 | C25 | 50 MPa RC Column (45 cm x 45 cm) | Column | 50MPa | Concrete Rectangular | 450 | 450 | 2025 | 2900 | 0.59 | 1436.7 | G300E | 5872500 | 46.08 | G300E | 274050 | 2.15
4006 | Story67 | C26 | 50 MPa RC Column (45 cm x 45 cm) | Column | 50MPa | Concrete Rectangular | 450 | 450 | 2025 | 2900 | 0.59 | 1436.7 | G300E | 5872500 | 46.08 | G300E | 0 | 0
4007 | Story67 | C27 | 50 MPa RC Column (45 cm x 45 cm) | Column | 50MPa | Concrete Rectangular | 450 | 450 | 2025 | 2900 | 0.59 | 1436.7 | G300E | 10563733.33 | 82.89 | G300E | 456750 | 3.58
4008 | Story67 | C3 | 50 MPa RC Column (45 cm x 45 cm) | Column | 50MPa | Concrete Rectangular | 450 | 450 | 2025 | 2900 | 0.59 | 1436.7 | G300E | 5872500 | 46.08 | G300E | 0 | 0
4009 | Story67 | C30 | 50 MPa RC Column (45 cm x 45 cm) | Column | 50MPa | Concrete Rectangular | 450 | 450 | 2025 | 2900 | 0.59 | 1436.7 | G300E | 10560833.33 | 82.86 | G300E | 456750 | 3.58
4010 | Story67 | C31 | 50 MPa RC Column (45 cm x 45 cm) | Column | 50MPa | Concrete Rectangular | 450 | 450 | 2025 | 2900 | 0.59 | 1436.7 | G300E | 5872500 | 46.08 | G300E | 0 | 0
4011 | Story67 | C32 | 50 MPa RC Column (45 cm x 45 cm) | Column | 50MPa | Concrete Rectangular | 450 | 450 | 2025 | 2900 | 0.59 | 1436.7 | G300E | 5872500 | 46.08 | G300E | 274050 | 2.15
4012 | Story67 | C33 | 50 MPa RC Column (45 cm x 45 cm) | Column | 50MPa | Concrete Rectangular | 450 | 450 | 2025 | 2900 | 0.59 | 1436.7 | G300E | 5872500 | 46.08 | G300E | 274050 | 2.15
4013 | Story67 | C34 | 50 MPa RC Column (45 cm x 45 cm) | Column | 50MPa | Concrete Rectangular | 450 | 450 | 2025 | 2900 | 0.59 | 1436.7 | G300E | 5872500 | 46.08 | G300E | 0 | 0
4014 | Story67 | C35 | 50 MPa RC Column (45 cm x 45 cm) | Column | 50MPa | Concrete Rectangular | 450 | 450 | 2025 | 2900 | 0.59 | 1436.7 | G300E | 10561800 | 82.87 | G300E | 456750 | 3.58
4015 | Story67 | C38 | 50 MPa RC Column (45 cm x 45 cm) | Column | 50MPa | Concrete Rectangular | 450 | 450 | 2025 | 2900 | 0.59 | 1436.7 | G300E | 10560833.33 | 82.86 | G300E | 456750 | 3.58
4016 | Story67 | C39 | 50 MPa RC Column (45 cm x 45 cm) | Column | 50MPa | Concrete Rectangular | 450 | 450 | 2025 | 2900 | 0.59 | 1436.7 | G300E | 5872500 | 46.08 | G300E | 0 | 0
4017 | Story67 | C4 | 50 MPa RC Column (45 cm x 45 cm) | Column | 50MPa | Concrete Rectangular | 450 | 450 | 2025 | 2900 | 0.59 | 1436.7 | G300E | 5872500 | 46.08 | G300E | 0 | 0
4018 | Story67 | C40 | 50 MPa RC Column (45 cm x 45 cm) | Column | 50MPa | Concrete Rectangular | 450 | 450 | 2025 | 2900 | 0.59 | 1436.7 | G300E | 5872500 | 46.08 | G300E | 274050 | 2.15
4019 | Story67 | C41 | 50 MPa RC Column (45 cm x 45 cm) | Column | 50MPa | Concrete Rectangular | 450 | 450 | 2025 | 2900 | 0.59 | 1436.7 | G300E | 5872500 | 46.08 | G300E | 0 | 0
4020 | Story67 | C42 | 50 MPa RC Column (45 cm x 45 cm) | Column | 50MPa | Concrete Rectangular | 450 | 450 | 2025 | 2900 | 0.59 | 1436.7 | G300E | 5872500 | 46.08 | G300E | 0 | 0
4021 | Story67 | C43 | 50 MPa RC Column (45 cm x 45 cm) | Column | 50MPa | Concrete Rectangular | 450 | 450 | 2025 | 2900 | 0.59 | 1436.7 | G300E | 5872500 | 46.08 | G300E | 0 | 0
4022 | Story67 | C44 | 50 MPa RC Column (45 cm x 45 cm) | Column | 50MPa | Concrete Rectangular | 450 | 450 | 2025 | 2900 | 0.59 | 1436.7 | G300E | 20331900 | 159.53 | G300E | 980055 | 7.69
4023 | Story67 | C45 | 50 MPa RC Column (45 cm x 45 cm) | Column | 50MPa | Concrete Rectangular | 450 | 450 | 2025 | 2900 | 0.59 | 1436.7 | G300E | 20332866.67 | 159.54 | G300E | 980055 | 7.69
4024 | Story67 | C46 | 50 MPa RC Column (45 cm x 45 cm) | Column | 50MPa | Concrete Rectangular | 450 | 450 | 2025 | 2900 | 0.59 | 1436.7 | G300E | 5872500 | 46.08 | G300E | 0 | 0
4025 | Story67 | C47 | 50 MPa RC Column (45 cm x 45 cm) | Column | 50MPa | Concrete Rectangular | 450 | 450 | 2025 | 2900 | 0.59 | 1436.7 | G300E | 5872500 | 46.08 | G300E | 0 | 0
4026 | Story67 | C48 | 50 MPa RC Column (45 cm x 45 cm) | Column | 50MPa | Concrete Rectangular | 450 | 450 | 2025 | 2900 | 0.59 | 1436.7 | G300E | 5872500 | 46.08 | G300E | 0 | 0
4027 | Story67 | C49 | 50 MPa RC Column (45 cm x 45 cm) | Column | 50MPa | Concrete Rectangular | 450 | 450 | 2025 | 2900 | 0.59 | 1436.7 | G300E | 5872500 | 46.08 | G300E | 0 | 0
4028 | Story67 | C5 | 50 MPa RC Column (45 cm x 45 cm) | Column | 50MPa | Concrete Rectangular | 450 | 450 | 2025 | 2900 | 0.59 | 1436.7 | G300E | 5872500 | 46.08 | G300E | 0 | 0
4029 | Story67 | C50 | 50 MPa RC Column (45 cm x 45 cm) | Column | 50MPa | Concrete Rectangular | 450 | 450 | 2025 | 2900 | 0.59 | 1436.7 | G300E | 5872500 | 46.08 | G300E | 0 | 0
4030 | Story67 | C51 | 50 MPa RC Column (45 cm x 45 cm) | Column | 50MPa | Concrete Rectangular | 450 | 450 | 2025 | 2900 | 0.59 | 1436.7 | G300E | 5872500 | 46.08 | G300E | 0 | 0
4031 | Story67 | C52 | 50 MPa RC Column (45 cm x 45 cm) | Column | 50MPa | Concrete Rectangular | 450 | 450 | 2025 | 2900 | 0.59 | 1436.7 | G300E | 5872500 | 46.08 | G300E | 0 | 0
4032 | Story67 | C53 | 50 MPa RC Column (45 cm x 45 cm) | Column | 50MPa | Concrete Rectangular | 450 | 450 | 2025 | 2900 | 0.59 | 1436.7 | G300E | 5872500 | 46.08 | G300E | 0 | 0
4033 | Story67 | C54 | 50 MPa RC Column (45 cm x 45 cm) | Column | 50MPa | Concrete Rectangular | 450 | 450 | 2025 | 2900 | 0.59 | 1436.7 | G300E | 5872500 | 46.08 | G300E | 0 | 0
4034 | Story67 | C55 | 50 MPa RC Column (45 cm x 45 cm) | Column | 50MPa | Concrete Rectangular | 450 | 450 | 2025 | 2900 | 0.59 | 1436.7 | G300E | 5872500 | 46.08 | G300E | 0 | 0
4035 | Story67 | C56 | 50 MPa RC Column (45 cm x 45 cm) | Column | 50MPa | Concrete Rectangular | 450 | 450 | 2025 | 2900 | 0.59 | 1436.7 | G300E | 5872500 | 46.08 | G300E | 0 | 0
4036 | Story67 | C57 | 50 MPa RC Column (45 cm x 45 cm) | Column | 50MPa | Concrete Rectangular | 450 | 450 | 2025 | 2900 | 0.59 | 1436.7 | G300E | 5872500 | 46.08 | G300E | 0 | 0
4037 | Story67 | C58 | 50 MPa RC Column (45 cm x 45 cm) | Column | 50MPa | Concrete Rectangular | 450 | 450 | 2025 | 2900 | 0.59 | 1436.7 | G300E | 5872500 | 46.08 | G300E | 0 | 0
4038 | Story67 | C59 | 50 MPa RC Column (45 cm x 45 cm) | Column | 50MPa | Concrete Rectangular | 450 | 450 | 2025 | 2900 | 0.59 | 1436.7 | G300E | 5872500 | 46.08 | G300E | 0 | 0
4039 | Story67 | C6 | 50 MPa RC Column (45 cm x 45 cm) | Column | 50MPa | Concrete Rectangular | 450 | 450 | 2025 | 2900 | 0.59 | 1436.7 | G300E | 5872500 | 46.08 | G300E | 0 | 0
4040 | Story67 | C60 | 50 MPa RC Column (45 cm x 45 cm) | Column | 50MPa | Concrete Rectangular | 450 | 450 | 2025 | 2900 | 0.59 | 1436.7 | G300E | 5872500 | 46.08 | G300E | 0 | 0
4041 | Story67 | C61 | 50 MPa RC Column (45 cm x 45 cm) | Column | 50MPa | Concrete Rectangular | 450 | 450 | 2025 | 2900 | 0.59 | 1436.7 | G300E | 5872500 | 46.08 | G300E | 0 | 0
4042 | Story67 | C62 | 50 MPa RC Column (45 cm x 45 cm) | Column | 50MPa | Concrete Rectangular | 450 | 450 | 2025 | 2900 | 0.59 | 1436.7 | G300E | 5872500 | 46.08 | G300E | 0 | 0
4043 | Story67 | C63 | 50 MPa RC Column (45 cm x 45 cm) | Column | 50MPa | Concrete Rectangular | 450 | 450 | 2025 | 2900 | 0.59 | 1436.7 | G300E | 5872500 | 46.08 | G300E | 0 | 0
4044 | Story67 | C64 | 50 MPa RC Column (45 cm x 45 cm) | Column | 50MPa | Concrete Rectangular | 450 | 450 | 2025 | 2900 | 0.59 | 1436.7 | G300E | 5872500 | 46.08 | G300E | 0 | 0
4045 | Story67 | C7 | 50 MPa RC Column (45 cm x 45 cm) | Column | 50MPa | Concrete Rectangular | 450 | 450 | 2025 | 2900 | 0.59 | 1436.7 | G300E | 5872500 | 46.08 | G300E | 0 | 0
4046 | Story67 | C8 | 50 MPa RC Column (45 cm x 45 cm) | Column | 50MPa | Concrete Rectangular | 450 | 450 | 2025 | 2900 | 0.59 | 1436.7 | G300E | 5872500 | 46.08 | G300E | 0 | 0
4047 | Story67 | C9 | 50 MPa RC Column (45 cm x 45 cm) | Column | 50MPa | Concrete Rectangular | 450 | 450 | 2025 | 2900 | 0.59 | 1436.7 | G300E | 5872500 | 46.08 | G300E | 0 | 0
4048 | Story68 | C1 | 50 MPa RC Column (45 cm x 45 cm) | Column | 50MPa | Concrete Rectangular | 450 | 450 | 2025 | 2900 | 0.59 | 1436.7 | G300E | 5872500 | 46.08 | G300E | 0 | 0
4049 | Story68 | C10 | 50 MPa RC Column (45 cm x 45 cm) | Column | 50MPa | Concrete Rectangular | 450 | 450 | 2025 | 2900 | 0.59 | 1436.7 | G300E | 5872500 | 46.08 | G300E | 0 | 0
4050 | Story68 | C11 | 50 MPa RC Column (45 cm x 45 cm) | Column | 50MPa | Concrete Rectangular | 450 | 450 | 2025 | 2900 | 0.59 | 1436.7 | G300E | 5872500 | 46.08 | G300E | 0 | 0
4051 | Story68 | C12 | 50 MPa RC Column (45 cm x 45 cm) | Column | 50MPa | Concrete Rectangular | 450 | 450 | 2025 | 2900 | 0.59 | 1436.7 | G300E | 5872500 | 46.08 | G300E | 0 | 0
4052 | Story68 | C13 | 50 MPa RC Column (45 cm x 45 cm) | Column | 50MPa | Concrete Rectangular | 450 | 450 | 2025 | 2900 | 0.59 | 1436.7 | G300E | 5872500 | 46.08 | G300E | 0 | 0
4053 | Story68 | C14 | 50 MPa RC Column (45 cm x 45 cm) | Column | 50MPa | Concrete Rectangular | 450 | 450 | 2025 | 2900 | 0.59 | 1436.7 | G300E | 5872500 | 46.08 | G300E | 0 | 0
4054 | Story68 | C15 | 50 MPa RC Column (45 cm x 45 cm) | Column | 50MPa | Concrete Rectangular | 450 | 450 | 2025 | 2900 | 0.59 | 1436.7 | G300E | 5872500 | 46.08 | G300E | 0 | 0
4055 | Story68 | C16 | 50 MPa RC Column (45 cm x 45 cm) | Column | 50MPa | Concrete Rectangular | 450 | 450 | 2025 | 2900 | 0.59 | 1436.7 | G300E | 5872500 | 46.08 | G300E | 0 | 0
4056 | Story68 | C17 | 50 MPa RC Column (45 cm x 45 cm) | Column | 50MPa | Concrete Rectangular | 450 | 450 | 2025 | 2900 | 0.59 | 1436.7 | G300E | 5872500 | 46.08 | G300E | 0 | 0
4057 | Story68 | C18 | 50 MPa RC Column (45 cm x 45 cm) | Column | 50MPa | Concrete Rectangular | 450 | 450 | 2025 | 2900 | 0.59 | 1436.7 | G300E | 5872500 | 46.08 | G300E | 0 | 0
4058 | Story68 | C19 | 50 MPa RC Column (45 cm x 45 cm) | Column | 50MPa | Concrete Rectangular | 450 | 450 | 2025 | 2900 | 0.59 | 1436.7 | G300E | 5872500 | 46.08 | G300E | 0 | 0
4059 | Story68 | C2 | 50 MPa RC Column (45 cm x 45 cm) | Column | 50MPa | Concrete Rectangular | 450 | 450 | 2025 | 2900 | 0.59 | 1436.7 | G300E | 5872500 | 46.08 | G300E | 411075 | 3.23
4060 | Story68 | C20 | 50 MPa RC Column (45 cm x 45 cm) | Column | 50MPa | Concrete Rectangular | 450 | 450 | 2025 | 2900 | 0.59 | 1436.7 | G300E | 21136166.67 | 165.84 | G300E | 1036605 | 8.13
4061 | Story68 | C21 | 50 MPa RC Column (45 cm x 45 cm) | Column | 50MPa | Concrete Rectangular | 450 | 450 | 2025 | 2900 | 0.59 | 1436.7 | G300E | 21130366.67 | 165.8 | G300E | 1037475 | 8.14
4062 | Story68 | C22 | 50 MPa RC Column (45 cm x 45 cm) | Column | 50MPa | Concrete Rectangular | 450 | 450 | 2025 | 2900 | 0.59 | 1436.7 | G300E | 5872500 | 46.08 | G300E | 0 | 0
4063 | Story68 | C23 | 50 MPa RC Column (45 cm x 45 cm) | Column | 50MPa | Concrete Rectangular | 450 | 450 | 2025 | 2900 | 0.59 | 1436.7 | G300E | 5872500 | 46.08 | G300E | 0 | 0
4064 | Story68 | C24 | 50 MPa RC Column (45 cm x 45 cm) | Column | 50MPa | Concrete Rectangular | 450 | 450 | 2025 | 2900 | 0.59 | 1436.7 | G300E | 5872500 | 46.08 | G300E | 0 | 0
4065 | Story68 | C25 | 50 MPa RC Column (45 cm x 45 cm) | Column | 50MPa | Concrete Rectangular | 450 | 450 | 2025 | 2900 | 0.59 | 1436.7 | G300E | 5872500 | 46.08 | G300E | 0 | 0
4066 | Story68 | C26 | 50 MPa RC Column (45 cm x 45 cm) | Column | 50MPa | Concrete Rectangular | 450 | 450 | 2025 | 2900 | 0.59 | 1436.7 | G300E | 5872500 | 46.08 | G300E | 0 | 0
4067 | Story68 | C27 | 50 MPa RC Column (45 cm x 45 cm) | Column | 50MPa | Concrete Rectangular | 450 | 450 | 2025 | 2900 | 0.59 | 1436.7 | G300E | 11807833.33 | 92.65 | G300E | 709050 | 5.56
4068 | Story68 | C3 | 50 MPa RC Column (45 cm x 45 cm) | Column | 50MPa | Concrete Rectangular | 450 | 450 | 2025 | 2900 | 0.59 | 1436.7 | G300E | 5872500 | 46.08 | G300E | 0 | 0
4069 | Story68 | C30 | 50 MPa RC Column (45 cm x 45 cm) | Column | 50MPa | Concrete Rectangular | 450 | 450 | 2025 | 2900 | 0.59 | 1436.7 | G300E | 11803966.67 | 92.62 | G300E | 709050 | 5.56
4070 | Story68 | C31 | 50 MPa RC Column (45 cm x 45 cm) | Column | 50MPa | Concrete Rectangular | 450 | 450 | 2025 | 2900 | 0.59 | 1436.7 | G300E | 5872500 | 46.08 | G300E | 0 | 0
4071 | Story68 | C32 | 50 MPa RC Column (45 cm x 45 cm) | Column | 50MPa | Concrete Rectangular | 450 | 450 | 2025 | 2900 | 0.59 | 1436.7 | G300E | 5872500 | 46.08 | G300E | 0 | 0
4072 | Story68 | C33 | 50 MPa RC Column (45 cm x 45 cm) | Column | 50MPa | Concrete Rectangular | 450 | 450 | 2025 | 2900 | 0.59 | 1436.7 | G300E | 5872500 | 46.08 | G300E | 0 | 0
4073 | Story68 | C34 | 50 MPa RC Column (45 cm x 45 cm) | Column | 50MPa | Concrete Rectangular | 450 | 450 | 2025 | 2900 | 0.59 | 1436.7 | G300E | 5872500 | 46.08 | G300E | 0 | 0
4074 | Story68 | C35 | 50 MPa RC Column (45 cm x 45 cm) | Column | 50MPa | Concrete Rectangular | 450 | 450 | 2025 | 2900 | 0.59 | 1436.7 | G300E | 11804933.33 | 92.63 | G300E | 709050 | 5.56
4075 | Story68 | C38 | 50 MPa RC Column (45 cm x 45 cm) | Column | 50MPa | Concrete Rectangular | 450 | 450 | 2025 | 2900 | 0.59 | 1436.7 | G300E | 11803966.67 | 92.62 | G300E | 709050 | 5.56
4076 | Story68 | C39 | 50 MPa RC Column (45 cm x 45 cm) | Column | 50MPa | Concrete Rectangular | 450 | 450 | 2025 | 2900 | 0.59 | 1436.7 | G300E | 5872500 | 46.08 | G300E | 0 | 0
4077 | Story68 | C4 | 50 MPa RC Column (45 cm x 45 cm) | Column | 50MPa | Concrete Rectangular | 450 | 450 | 2025 | 2900 | 0.59 | 1436.7 | G300E | 5872500 | 46.08 | G300E | 0 | 0
4078 | Story68 | C40 | 50 MPa RC Column (45 cm x 45 cm) | Column | 50MPa | Concrete Rectangular | 450 | 450 | 2025 | 2900 | 0.59 | 1436.7 | G300E | 5872500 | 46.08 | G300E | 0 | 0
4079 | Story68 | C41 | 50 MPa RC Column (45 cm x 45 cm) | Column | 50MPa | Concrete Rectangular | 450 | 450 | 2025 | 2900 | 0.59 | 1436.7 | G300E | 5872500 | 46.08 | G300E | 0 | 0
4080 | Story68 | C42 | 50 MPa RC Column (45 cm x 45 cm) | Column | 50MPa | Concrete Rectangular | 450 | 450 | 2025 | 2900 | 0.59 | 1436.7 | G300E | 5872500 | 46.08 | G300E | 0 | 0
4081 | Story68 | C43 | 50 MPa RC Column (45 cm x 45 cm) | Column | 50MPa | Concrete Rectangular | 450 | 450 | 2025 | 2900 | 0.59 | 1436.7 | G300E | 5872500 | 46.08 | G300E | 0 | 0
4082 | Story68 | C44 | 50 MPa RC Column (45 cm x 45 cm) | Column | 50MPa | Concrete Rectangular | 450 | 450 | 2025 | 2900 | 0.59 | 1436.7 | G300E | 21149700 | 165.95 | G300E | 1037910 | 8.14
4083 | Story68 | C45 | 50 MPa RC Column (45 cm x 45 cm) | Column | 50MPa | Concrete Rectangular | 450 | 450 | 2025 | 2900 | 0.59 | 1436.7 | G300E | 21151633.33 | 165.96 | G300E | 1037910 | 8.14
4084 | Story68 | C46 | 50 MPa RC Column (45 cm x 45 cm) | Column | 50MPa | Concrete Rectangular | 450 | 450 | 2025 | 2900 | 0.59 | 1436.7 | G300E | 5872500 | 46.08 | G300E | 0 | 0
4085 | Story68 | C47 | 50 MPa RC Column (45 cm x 45 cm) | Column | 50MPa | Concrete Rectangular | 450 | 450 | 2025 | 2900 | 0.59 | 1436.7 | G300E | 5872500 | 46.08 | G300E | 0 | 0
4086 | Story68 | C48 | 50 MPa RC Column (45 cm x 45 cm) | Column | 50MPa | Concrete Rectangular | 450 | 450 | 2025 | 2900 | 0.59 | 1436.7 | G300E | 5872500 | 46.08 | G300E | 0 | 0
4087 | Story68 | C49 | 50 MPa RC Column (45 cm x 45 cm) | Column | 50MPa | Concrete Rectangular | 450 | 450 | 2025 | 2900 | 0.59 | 1436.7 | G300E | 5872500 | 46.08 | G300E | 0 | 0
4088 | Story68 | C5 | 50 MPa RC Column (45 cm x 45 cm) | Column | 50MPa | Concrete Rectangular | 450 | 450 | 2025 | 2900 | 0.59 | 1436.7 | G300E | 5872500 | 46.08 | G300E | 0 | 0
4089 | Story68 | C50 | 50 MPa RC Column (45 cm x 45 cm) | Column | 50MPa | Concrete Rectangular | 450 | 450 | 2025 | 2900 | 0.59 | 1436.7 | G300E | 5872500 | 46.08 | G300E | 0 | 0
4090 | Story68 | C51 | 50 MPa RC Column (45 cm x 45 cm) | Column | 50MPa | Concrete Rectangular | 450 | 450 | 2025 | 2900 | 0.59 | 1436.7 | G300E | 5872500 | 46.08 | G300E | 0 | 0
4091 | Story68 | C52 | 50 MPa RC Column (45 cm x 45 cm) | Column | 50MPa | Concrete Rectangular | 450 | 450 | 2025 | 2900 | 0.59 | 1436.7 | G300E | 5872500 | 46.08 | G300E | 0 | 0
4092 | Story68 | C53 | 50 MPa RC Column (45 cm x 45 cm) | Column | 50MPa | Concrete Rectangular | 450 | 450 | 2025 | 2900 | 0.59 | 1436.7 | G300E | 5872500 | 46.08 | G300E | 0 | 0
4093 | Story68 | C54 | 50 MPa RC Column (45 cm x 45 cm) | Column | 50MPa | Concrete Rectangular | 450 | 450 | 2025 | 2900 | 0.59 | 1436.7 | G300E | 5872500 | 46.08 | G300E | 0 | 0
4094 | Story68 | C55 | 50 MPa RC Column (45 cm x 45 cm) | Column | 50MPa | Concrete Rectangular | 450 | 450 | 2025 | 2900 | 0.59 | 1436.7 | G300E | 5872500 | 46.08 | G300E | 0 | 0
4095 | Story68 | C56 | 50 MPa RC Column (45 cm x 45 cm) | Column | 50MPa | Concrete Rectangular | 450 | 450 | 2025 | 2900 | 0.59 | 1436.7 | G300E | 5872500 | 46.08 | G300E | 0 | 0
4096 | Story68 | C57 | 50 MPa RC Column (45 cm x 45 cm) | Column | 50MPa | Concrete Rectangular | 450 | 450 | 2025 | 2900 | 0.59 | 1436.7 | G300E | 5872500 | 46.08 | G300E | 0 | 0
4097 | Story68 | C58 | 50 MPa RC Column (45 cm x 45 cm) | Column | 50MPa | Concrete Rectangular | 450 | 450 | 2025 | 2900 | 0.59 | 1436.7 | G300E | 5872500 | 46.08 | G300E | 411075 | 3.23
4098 | Story68 | C59 | 50 MPa RC Column (45 cm x 45 cm) | Column | 50MPa | Concrete Rectangular | 450 | 450 | 2025 | 2900 | 0.59 | 1436.7 | G300E | 5872500 | 46.08 | G300E | 0 | 0
4099 | Story68 | C6 | 50 MPa RC Column (45 cm x 45 cm) | Column | 50MPa | Concrete Rectangular | 450 | 450 | 2025 | 2900 | 0.59 | 1436.7 | G300E | 5872500 | 46.08 | G300E | 0 | 0
4100 | Story68 | C60 | 50 MPa RC Column (45 cm x 45 cm) | Column | 50MPa | Concrete Rectangular | 450 | 450 | 2025 | 2900 | 0.59 | 1436.7 | G300E | 5872500 | 46.08 | G300E | 0 | 0
4101 | Story68 | C61 | 50 MPa RC Column (45 cm x 45 cm) | Column | 50MPa | Concrete Rectangular | 450 | 450 | 2025 | 2900 | 0.59 | 1436.7 | G300E | 5872500 | 46.08 | G300E | 0 | 0
4102 | Story68 | C62 | 50 MPa RC Column (45 cm x 45 cm) | Column | 50MPa | Concrete Rectangular | 450 | 450 | 2025 | 2900 | 0.59 | 1436.7 | G300E | 5872500 | 46.08 | G300E | 0 | 0
4103 | Story68 | C63 | 50 MPa RC Column (45 cm x 45 cm) | Column | 50MPa | Concrete Rectangular | 450 | 450 | 2025 | 2900 | 0.59 | 1436.7 | G300E | 5872500 | 46.08 | G300E | 411075 | 3.23
4104 | Story68 | C64 | 50 MPa RC Column (45 cm x 45 cm) | Column | 50MPa | Concrete Rectangular | 450 | 450 | 2025 | 2900 | 0.59 | 1436.7 | G300E | 5872500 | 46.08 | G300E | 0 | 0
4105 | Story68 | C7 | 50 MPa RC Column (45 cm x 45 cm) | Column | 50MPa | Concrete Rectangular | 450 | 450 | 2025 | 2900 | 0.59 | 1436.7 | G300E | 5872500 | 46.08 | G300E | 411075 | 3.23
4106 | Story68 | C8 | 50 MPa RC Column (45 cm x 45 cm) | Column | 50MPa | Concrete Rectangular | 450 | 450 | 2025 | 2900 | 0.59 | 1436.7 | G300E | 5872500 | 46.08 | G300E | 0 | 0
4107 | Story68 | C9 | 50 MPa RC Column (45 cm x 45 cm) | Column | 50MPa | Concrete Rectangular | 450 | 450 | 2025 | 2900 | 0.59 | 1436.7 | G300E | 5872500 | 46.08 | G300E | 0 | 0
4108 | Story69 | C1 | 50 MPa RC Column (45 cm x 45 cm) | Column | 50MPa | Concrete Rectangular | 450 | 450 | 2025 | 2900 | 0.59 | 1436.7 | G300E | 5872500 | 46.08 | G300E | 0 | 0
4109 | Story69 | C10 | 50 MPa RC Column (45 cm x 45 cm) | Column | 50MPa | Concrete Rectangular | 450 | 450 | 2025 | 2900 | 0.59 | 1436.7 | G300E | 5872500 | 46.08 | G300E | 0 | 0
4110 | Story69 | C11 | 50 MPa RC Column (45 cm x 45 cm) | Column | 50MPa | Concrete Rectangular | 450 | 450 | 2025 | 2900 | 0.59 | 1436.7 | G300E | 5872500 | 46.08 | G300E | 0 | 0
4111 | Story69 | C12 | 50 MPa RC Column (45 cm x 45 cm) | Column | 50MPa | Concrete Rectangular | 450 | 450 | 2025 | 2900 | 0.59 | 1436.7 | G300E | 5872500 | 46.08 | G300E | 0 | 0
4112 | Story69 | C13 | 50 MPa RC Column (45 cm x 45 cm) | Column | 50MPa | Concrete Rectangular | 450 | 450 | 2025 | 2900 | 0.59 | 1436.7 | G300E | 5872500 | 46.08 | G300E | 0 | 0
4113 | Story69 | C14 | 50 MPa RC Column (45 cm x 45 cm) | Column | 50MPa | Concrete Rectangular | 450 | 450 | 2025 | 2900 | 0.59 | 1436.7 | G300E | 5872500 | 46.08 | G300E | 0 | 0
4114 | Story69 | C15 | 50 MPa RC Column (45 cm x 45 cm) | Column | 50MPa | Concrete Rectangular | 450 | 450 | 2025 | 2900 | 0.59 | 1436.7 | G300E | 5872500 | 46.08 | G300E | 0 | 0
4115 | Story69 | C16 | 50 MPa RC Column (45 cm x 45 cm) | Column | 50MPa | Concrete Rectangular | 450 | 450 | 2025 | 2900 | 0.59 | 1436.7 | G300E | 5872500 | 46.08 | G300E | 0 | 0
4116 | Story69 | C17 | 50 MPa RC Column (45 cm x 45 cm) | Column | 50MPa | Concrete Rectangular | 450 | 450 | 2025 | 2900 | 0.59 | 1436.7 | G300E | 5872500 | 46.08 | G300E | 0 | 0
4117 | Story69 | C18 | 50 MPa RC Column (45 cm x 45 cm) | Column | 50MPa | Concrete Rectangular | 450 | 450 | 2025 | 2900 | 0.59 | 1436.7 | G300E | 5872500 | 46.08 | G300E | 0 | 0
4118 | Story69 | C19 | 50 MPa RC Column (45 cm x 45 cm) | Column | 50MPa | Concrete Rectangular | 450 | 450 | 2025 | 2900 | 0.59 | 1436.7 | G300E | 5872500 | 46.08 | G300E | 0 | 0
4119 | Story69 | C2 | 50 MPa RC Column (45 cm x 45 cm) | Column | 50MPa | Concrete Rectangular | 450 | 450 | 2025 | 2900 | 0.59 | 1436.7 | G300E | 5872500 | 46.08 | G300E | 0 | 0
4120 | Story69 | C20 | 50 MPa RC Column (45 cm x 45 cm) | Column | 50MPa | Concrete Rectangular | 450 | 450 | 2025 | 2900 | 0.59 | 1436.7 | G300E | 22313566.67 | 175.08 | G300E | 1094460 | 8.59
4121 | Story69 | C21 | 50 MPa RC Column (45 cm x 45 cm) | Column | 50MPa | Concrete Rectangular | 450 | 450 | 2025 | 2900 | 0.59 | 1436.7 | G300E | 22307766.67 | 175.04 | G300E | 1094895 | 8.59
4122 | Story69 | C22 | 50 MPa RC Column (45 cm x 45 cm) | Column | 50MPa | Concrete Rectangular | 450 | 450 | 2025 | 2900 | 0.59 | 1436.7 | G300E | 5872500 | 46.08 | G300E | 0 | 0
4123 | Story69 | C23 | 50 MPa RC Column (45 cm x 45 cm) | Column | 50MPa | Concrete Rectangular | 450 | 450 | 2025 | 2900 | 0.59 | 1436.7 | G300E | 5872500 | 46.08 | G300E | 0 | 0
4124 | Story69 | C24 | 50 MPa RC Column (45 cm x 45 cm) | Column | 50MPa | Concrete Rectangular | 450 | 450 | 2025 | 2900 | 0.59 | 1436.7 | G300E | 5872500 | 46.08 | G300E | 0 | 0
4125 | Story69 | C25 | 50 MPa RC Column (45 cm x 45 cm) | Column | 50MPa | Concrete Rectangular | 450 | 450 | 2025 | 2900 | 0.59 | 1436.7 | G300E | 5872500 | 46.08 | G300E | 0 | 0
4126 | Story69 | C26 | 50 MPa RC Column (45 cm x 45 cm) | Column | 50MPa | Concrete Rectangular | 450 | 450 | 2025 | 2900 | 0.59 | 1436.7 | G300E | 5872500 | 46.08 | G300E | 0 | 0
4127 | Story69 | C27 | 50 MPa RC Column (45 cm x 45 cm) | Column | 50MPa | Concrete Rectangular | 450 | 450 | 2025 | 2900 | 0.59 | 1436.7 | G300E | 13301333.33 | 104.37 | G300E | 750810 | 5.89
4128 | Story69 | C3 | 50 MPa RC Column (45 cm x 45 cm) | Column | 50MPa | Concrete Rectangular | 450 | 450 | 2025 | 2900 | 0.59 | 1436.7 | G300E | 5872500 | 46.08 | G300E | 303804 | 2.38
4129 | Story69 | C30 | 50 MPa RC Column (45 cm x 45 cm) | Column | 50MPa | Concrete Rectangular | 450 | 450 | 2025 | 2900 | 0.59 | 1436.7 | G300E | 13298433.33 | 104.34 | G300E | 750810 | 5.89
4130 | Story69 | C31 | 50 MPa RC Column (45 cm x 45 cm) | Column | 50MPa | Concrete Rectangular | 450 | 450 | 2025 | 2900 | 0.59 | 1436.7 | G300E | 5872500 | 46.08 | G300E | 0 | 0
4131 | Story69 | C32 | 50 MPa RC Column (45 cm x 45 cm) | Column | 50MPa | Concrete Rectangular | 450 | 450 | 2025 | 2900 | 0.59 | 1436.7 | G300E | 5872500 | 46.08 | G300E | 0 | 0
4132 | Story69 | C33 | 50 MPa RC Column (45 cm x 45 cm) | Column | 50MPa | Concrete Rectangular | 450 | 450 | 2025 | 2900 | 0.59 | 1436.7 | G300E | 5872500 | 46.08 | G300E | 0 | 0
4133 | Story69 | C34 | 50 MPa RC Column (45 cm x 45 cm) | Column | 50MPa | Concrete Rectangular | 450 | 450 | 2025 | 2900 | 0.59 | 1436.7 | G300E | 5872500 | 46.08 | G300E | 0 | 0
4134 | Story69 | C35 | 50 MPa RC Column (45 cm x 45 cm) | Column | 50MPa | Concrete Rectangular | 450 | 450 | 2025 | 2900 | 0.59 | 1436.7 | G300E | 13298433.33 | 104.34 | G300E | 750810 | 5.89
4135 | Story69 | C38 | 50 MPa RC Column (45 cm x 45 cm) | Column | 50MPa | Concrete Rectangular | 450 | 450 | 2025 | 2900 | 0.59 | 1436.7 | G300E | 13298433.33 | 104.34 | G300E | 750810 | 5.89
4136 | Story69 | C39 | 50 MPa RC Column (45 cm x 45 cm) | Column | 50MPa | Concrete Rectangular | 450 | 450 | 2025 | 2900 | 0.59 | 1436.7 | G300E | 5872500 | 46.08 | G300E | 0 | 0
4137 | Story69 | C4 | 50 MPa RC Column (45 cm x 45 cm) | Column | 50MPa | Concrete Rectangular | 450 | 450 | 2025 | 2900 | 0.59 | 1436.7 | G300E | 5872500 | 46.08 | G300E | 0 | 0
4138 | Story69 | C40 | 50 MPa RC Column (45 cm x 45 cm) | Column | 50MPa | Concrete Rectangular | 450 | 450 | 2025 | 2900 | 0.59 | 1436.7 | G300E | 5872500 | 46.08 | G300E | 0 | 0
4139 | Story69 | C41 | 50 MPa RC Column (45 cm x 45 cm) | Column | 50MPa | Concrete Rectangular | 450 | 450 | 2025 | 2900 | 0.59 | 1436.7 | G300E | 5872500 | 46.08 | G300E | 0 | 0
4140 | Story69 | C42 | 50 MPa RC Column (45 cm x 45 cm) | Column | 50MPa | Concrete Rectangular | 450 | 450 | 2025 | 2900 | 0.59 | 1436.7 | G300E | 5872500 | 46.08 | G300E | 0 | 0
4141 | Story69 | C43 | 50 MPa RC Column (45 cm x 45 cm) | Column | 50MPa | Concrete Rectangular | 450 | 450 | 2025 | 2900 | 0.59 | 1436.7 | G300E | 5872500 | 46.08 | G300E | 0 | 0
4142 | Story69 | C44 | 50 MPa RC Column (45 cm x 45 cm) | Column | 50MPa | Concrete Rectangular | 450 | 450 | 2025 | 2900 | 0.59 | 1436.7 | G300E | 22325166.67 | 175.17 | G300E | 1095330 | 8.59
4143 | Story69 | C45 | 50 MPa RC Column (45 cm x 45 cm) | Column | 50MPa | Concrete Rectangular | 450 | 450 | 2025 | 2900 | 0.59 | 1436.7 | G300E | 22327100 | 175.19 | G300E | 1095330 | 8.59
4144 | Story69 | C46 | 50 MPa RC Column (45 cm x 45 cm) | Column | 50MPa | Concrete Rectangular | 450 | 450 | 2025 | 2900 | 0.59 | 1436.7 | G300E | 5872500 | 46.08 | G300E | 0 | 0
4145 | Story69 | C47 | 50 MPa RC Column (45 cm x 45 cm) | Column | 50MPa | Concrete Rectangular | 450 | 450 | 2025 | 2900 | 0.59 | 1436.7 | G300E | 5872500 | 46.08 | G300E | 0 | 0
4146 | Story69 | C48 | 50 MPa RC Column (45 cm x 45 cm) | Column | 50MPa | Concrete Rectangular | 450 | 450 | 2025 | 2900 | 0.59 | 1436.7 | G300E | 5872500 | 46.08 | G300E | 0 | 0
4147 | Story69 | C49 | 50 MPa RC Column (45 cm x 45 cm) | Column | 50MPa | Concrete Rectangular | 450 | 450 | 2025 | 2900 | 0.59 | 1436.7 | G300E | 5872500 | 46.08 | G300E | 0 | 0
4148 | Story69 | C5 | 50 MPa RC Column (45 cm x 45 cm) | Column | 50MPa | Concrete Rectangular | 450 | 450 | 2025 | 2900 | 0.59 | 1436.7 | G300E | 5872500 | 46.08 | G300E | 0 | 0
4149 | Story69 | C50 | 50 MPa RC Column (45 cm x 45 cm) | Column | 50MPa | Concrete Rectangular | 450 | 450 | 2025 | 2900 | 0.59 | 1436.7 | G300E | 5872500 | 46.08 | G300E | 0 | 0
4150 | Story69 | C51 | 50 MPa RC Column (45 cm x 45 cm) | Column | 50MPa | Concrete Rectangular | 450 | 450 | 2025 | 2900 | 0.59 | 1436.7 | G300E | 5872500 | 46.08 | G300E | 0 | 0
4151 | Story69 | C52 | 50 MPa RC Column (45 cm x 45 cm) | Column | 50MPa | Concrete Rectangular | 450 | 450 | 2025 | 2900 | 0.59 | 1436.7 | G300E | 5872500 | 46.08 | G300E | 0 | 0
4152 | Story69 | C53 | 50 MPa RC Column (45 cm x 45 cm) | Column | 50MPa | Concrete Rectangular | 450 | 450 | 2025 | 2900 | 0.59 | 1436.7 | G300E | 5872500 | 46.08 | G300E | 0 | 0
4153 | Story69 | C54 | 50 MPa RC Column (45 cm x 45 cm) | Column | 50MPa | Concrete Rectangular | 450 | 450 | 2025 | 2900 | 0.59 | 1436.7 | G300E | 5872500 | 46.08 | G300E | 0 | 0
4154 | Story69 | C55 | 50 MPa RC Column (45 cm x 45 cm) | Column | 50MPa | Concrete Rectangular | 450 | 450 | 2025 | 2900 | 0.59 | 1436.7 | G300E | 5872500 | 46.08 | G300E | 0 | 0
4155 | Story69 | C56 | 50 MPa RC Column (45 cm x 45 cm) | Column | 50MPa | Concrete Rectangular | 450 | 450 | 2025 | 2900 | 0.59 | 1436.7 | G300E | 5872500 | 46.08 | G300E | 0 | 0
4156 | Story69 | C57 | 50 MPa RC Column (45 cm x 45 cm) | Column | 50MPa | Concrete Rectangular | 450 | 450 | 2025 | 2900 | 0.59 | 1436.7 | G300E | 5872500 | 46.08 | G300E | 0 | 0
4157 | Story69 | C58 | 50 MPa RC Column (45 cm x 45 cm) | Column | 50MPa | Concrete Rectangular | 450 | 450 | 2025 | 2900 | 0.59 | 1436.7 | G300E | 5872500 | 46.08 | G300E | 0 | 0
4158 | Story69 | C59 | 50 MPa RC Column (45 cm x 45 cm) | Column | 50MPa | Concrete Rectangular | 450 | 450 | 2025 | 2900 | 0.59 | 1436.7 | G300E | 5872500 | 46.08 | G300E | 274050 | 2.15
4159 | Story69 | C6 | 50 MPa RC Column (45 cm x 45 cm) | Column | 50MPa | Concrete Rectangular | 450 | 450 | 2025 | 2900 | 0.59 | 1436.7 | G300E | 5872500 | 46.08 | G300E | 274050 | 2.15
4160 | Story69 | C60 | 50 MPa RC Column (45 cm x 45 cm) | Column | 50MPa | Concrete Rectangular | 450 | 450 | 2025 | 2900 | 0.59 | 1436.7 | G300E | 5872500 | 46.08 | G300E | 0 | 0
4161 | Story69 | C61 | 50 MPa RC Column (45 cm x 45 cm) | Column | 50MPa | Concrete Rectangular | 450 | 450 | 2025 | 2900 | 0.59 | 1436.7 | G300E | 5872500 | 46.08 | G300E | 0 | 0
4162 | Story69 | C62 | 50 MPa RC Column (45 cm x 45 cm) | Column | 50MPa | Concrete Rectangular | 450 | 450 | 2025 | 2900 | 0.59 | 1436.7 | G300E | 5872500 | 46.08 | G300E | 274050 | 2.15
4163 | Story69 | C63 | 50 MPa RC Column (45 cm x 45 cm) | Column | 50MPa | Concrete Rectangular | 450 | 450 | 2025 | 2900 | 0.59 | 1436.7 | G300E | 5872500 | 46.08 | G300E | 0 | 0
4164 | Story69 | C64 | 50 MPa RC Column (45 cm x 45 cm) | Column | 50MPa | Concrete Rectangular | 450 | 450 | 2025 | 2900 | 0.59 | 1436.7 | G300E | 5872500 | 46.08 | G300E | 0 | 0
4165 | Story69 | C7 | 50 MPa RC Column (45 cm x 45 cm) | Column | 50MPa | Concrete Rectangular | 450 | 450 | 2025 | 2900 | 0.59 | 1436.7 | G300E | 5872500 | 46.08 | G300E | 0 | 0
4166 | Story69 | C8 | 50 MPa RC Column (45 cm x 45 cm) | Column | 50MPa | Concrete Rectangular | 450 | 450 | 2025 | 2900 | 0.59 | 1436.7 | G300E | 5872500 | 46.08 | G300E | 0 | 0
4167 | Story69 | C9 | 50 MPa RC Column (45 cm x 45 cm) | Column | 50MPa | Concrete Rectangular | 450 | 450 | 2025 | 2900 | 0.59 | 1436.7 | G300E | 5872500 | 46.08 | G300E | 0 | 0
4168 | Story7 | C1 | 50 MPa RC Column (87.5 cm x 87.5 cm) | Column | 50MPa | Concrete Rectangular | 875 | 875 | 7656.3 | 3150 | 2.41 | 5900.23 | G300E | 96988500 | 761.01 | G300E | 0 | 0
4169 | Story7 | C10 | 50 MPa RC Column (87.5 cm x 87.5 cm) | Column | 50MPa | Concrete Rectangular | 875 | 875 | 7656.3 | 3150 | 2.41 | 5900.23 | G300E | 145263300 | 1139.79 | G300E | 0 | 0
4170 | Story7 | C11 | 50 MPa RC Column (87.5 cm x 87.5 cm) | Column | 50MPa | Concrete Rectangular | 875 | 875 | 7656.3 | 3150 | 2.41 | 5900.23 | G300E | 144867450 | 1136.68 | G300E | 0 | 0
4171 | Story7 | C12 | 50 MPa RC Column (87.5 cm x 87.5 cm) | Column | 50MPa | Concrete Rectangular | 875 | 875 | 7656.3 | 3150 | 2.41 | 5900.23 | G300E | 125165250 | 982.09 | G300E | 0 | 0
4172 | Story7 | C13 | 50 MPa RC Column (87.5 cm x 87.5 cm) | Column | 50MPa | Concrete Rectangular | 875 | 875 | 7656.3 | 3150 | 2.41 | 5900.23 | G300E | 125196750 | 982.34 | G300E | 0 | 0
4173 | Story7 | C14 | 50 MPa RC Column (87.5 cm x 87.5 cm) | Column | 50MPa | Concrete Rectangular | 875 | 875 | 7656.3 | 3150 | 2.41 | 5900.23 | G300E | 144859050 | 1136.62 | G300E | 0 | 0
4174 | Story7 | C15 | 50 MPa RC Column (87.5 cm x 87.5 cm) | Column | 50MPa | Concrete Rectangular | 875 | 875 | 7656.3 | 3150 | 2.41 | 5900.23 | G300E | 145288500 | 1139.99 | G300E | 0 | 0
4175 | Story7 | C16 | 50 MPa RC Column (87.5 cm x 87.5 cm) | Column | 50MPa | Concrete Rectangular | 875 | 875 | 7656.3 | 3150 | 2.41 | 5900.23 | G300E | 75791100 | 594.69 | G300E | 0 | 0
4176 | Story7 | C17 | 50 MPa RC Column (87.5 cm x 87.5 cm) | Column | 50MPa | Concrete Rectangular | 875 | 875 | 7656.3 | 3150 | 2.41 | 5900.23 | G300E | 77058450 | 604.63 | G300E | 0 | 0
4177 | Story7 | C18 | 50 MPa RC Column (87.5 cm x 87.5 cm) | Column | 50MPa | Concrete Rectangular | 875 | 875 | 7656.3 | 3150 | 2.41 | 5900.23 | G300E | 168604800 | 1322.94 | G300E | 0 | 0
4178 | Story7 | C19 | 50 MPa RC Column (87.5 cm x 87.5 cm) | Column | 50MPa | Concrete Rectangular | 875 | 875 | 7656.3 | 3150 | 2.41 | 5900.23 | G300E | 158210850 | 1241.38 | G300E | 0 | 0
4179 | Story7 | C2 | 50 MPa RC Column (87.5 cm x 87.5 cm) | Column | 50MPa | Concrete Rectangular | 875 | 875 | 7656.3 | 3150 | 2.41 | 5900.23 | G300E | 80341800 | 630.39 | G300E | 0 | 0
4180 | Story7 | C20 | 50 MPa RC Column (87.5 cm x 87.5 cm) | Column | 50MPa | Concrete Rectangular | 875 | 875 | 7656.3 | 3150 | 2.41 | 5900.23 | G300E | 94324650 | 740.11 | G300E | 0 | 0
4181 | Story7 | C21 | 50 MPa RC Column (87.5 cm x 87.5 cm) | Column | 50MPa | Concrete Rectangular | 875 | 875 | 7656.3 | 3150 | 2.41 | 5900.23 | G300E | 94010700 | 737.64 | G300E | 0 | 0
4182 | Story7 | C22 | 50 MPa RC Column (87.5 cm x 87.5 cm) | Column | 50MPa | Concrete Rectangular | 875 | 875 | 7656.3 | 3150 | 2.41 | 5900.23 | G300E | 158268600 | 1241.83 | G300E | 0 | 0
4183 | Story7 | C23 | 50 MPa RC Column (87.5 cm x 87.5 cm) | Column | 50MPa | Concrete Rectangular | 875 | 875 | 7656.3 | 3150 | 2.41 | 5900.23 | G300E | 168617400 | 1323.03 | G300E | 0 | 0
4184 | Story7 | C24 | 50 MPa RC Column (87.5 cm x 87.5 cm) | Column | 50MPa | Concrete Rectangular | 875 | 875 | 7656.3 | 3150 | 2.41 | 5900.23 | G300E | 77045850 | 604.53 | G300E | 0 | 0
4185 | Story7 | C25 | 50 MPa RC Column (87.5 cm x 87.5 cm) | Column | 50MPa | Concrete Rectangular | 875 | 875 | 7656.3 | 3150 | 2.41 | 5900.23 | G300E | 87964380 | 690.2 | G300E | 0 | 0
4186 | Story7 | C26 | 50 MPa RC Column (87.5 cm x 87.5 cm) | Column | 50MPa | Concrete Rectangular | 875 | 875 | 7656.3 | 3150 | 2.41 | 5900.23 | G300E | 177559200 | 1393.2 | G300E | 0 | 0
4187 | Story7 | C27 | 50 MPa RC Column (87.5 cm x 87.5 cm) | Column | 50MPa | Concrete Rectangular | 875 | 875 | 7656.3 | 3150 | 2.41 | 5900.23 | G300E | 149163000 | 1170.39 | G300E | 0 | 0
4188 | Story7 | C3 | 50 MPa RC Column (87.5 cm x 87.5 cm) | Column | 50MPa | Concrete Rectangular | 875 | 875 | 7656.3 | 3150 | 2.41 | 5900.23 | G300E | 81972450 | 643.19 | G300E | 0 | 0
4189 | Story7 | C30 | 50 MPa RC Column (87.5 cm x 87.5 cm) | Column | 50MPa | Concrete Rectangular | 875 | 875 | 7656.3 | 3150 | 2.41 | 5900.23 | G300E | 149200800 | 1170.68 | G300E | 0 | 0
4190 | Story7 | C31 | 50 MPa RC Column (87.5 cm x 87.5 cm) | Column | 50MPa | Concrete Rectangular | 875 | 875 | 7656.3 | 3150 | 2.41 | 5900.23 | G300E | 174116250 | 1366.18 | G300E | 0 | 0
4191 | Story7 | C32 | 50 MPa RC Column (87.5 cm x 87.5 cm) | Column | 50MPa | Concrete Rectangular | 875 | 875 | 7656.3 | 3150 | 2.41 | 5900.23 | G300E | 87966270 | 690.22 | G300E | 0 | 0
4192 | Story7 | C33 | 50 MPa RC Column (87.5 cm x 87.5 cm) | Column | 50MPa | Concrete Rectangular | 875 | 875 | 7656.3 | 3150 | 2.41 | 5900.23 | G300E | 87967530 | 690.23 | G300E | 0 | 0
4193 | Story7 | C34 | 50 MPa RC Column (87.5 cm x 87.5 cm) | Column | 50MPa | Concrete Rectangular | 875 | 875 | 7656.3 | 3150 | 2.41 | 5900.23 | G300E | 173877900 | 1364.31 | G300E | 0 | 0
4194 | Story7 | C35 | 50 MPa RC Column (87.5 cm x 87.5 cm) | Column | 50MPa | Concrete Rectangular | 875 | 875 | 7656.3 | 3150 | 2.41 | 5900.23 | G300E | 149195550 | 1170.64 | G300E | 0 | 0
4195 | Story7 | C38 | 50 MPa RC Column (87.5 cm x 87.5 cm) | Column | 50MPa | Concrete Rectangular | 875 | 875 | 7656.3 | 3150 | 2.41 | 5900.23 | G300E | 149212350 | 1170.78 | G300E | 0 | 0
4196 | Story7 | C39 | 50 MPa RC Column (87.5 cm x 87.5 cm) | Column | 50MPa | Concrete Rectangular | 875 | 875 | 7656.3 | 3150 | 2.41 | 5900.23 | G300E | 177222150 | 1390.55 | G300E | 0 | 0
4197 | Story7 | C4 | 50 MPa RC Column (87.5 cm x 87.5 cm) | Column | 50MPa | Concrete Rectangular | 875 | 875 | 7656.3 | 3150 | 2.41 | 5900.23 | G300E | 90455400 | 709.75 | G300E | 0 | 0
4198 | Story7 | C40 | 50 MPa RC Column (87.5 cm x 87.5 cm) | Column | 50MPa | Concrete Rectangular | 875 | 875 | 7656.3 | 3150 | 2.41 | 5900.23 | G300E | 87962490 | 690.19 | G300E | 0 | 0
4199 | Story7 | C41 | 50 MPa RC Column (87.5 cm x 87.5 cm) | Column | 50MPa | Concrete Rectangular | 875 | 875 | 7656.3 | 3150 | 2.41 | 5900.23 | G300E | 77040600 | 604.49 | G300E | 0 | 0
4200 | Story7 | C42 | 50 MPa RC Column (87.5 cm x 87.5 cm) | Column | 50MPa | Concrete Rectangular | 875 | 875 | 7656.3 | 3150 | 2.41 | 5900.23 | G300E | 168616350 | 1323.03 | G300E | 0 | 0
4201 | Story7 | C43 | 50 MPa RC Column (87.5 cm x 87.5 cm) | Column | 50MPa | Concrete Rectangular | 875 | 875 | 7656.3 | 3150 | 2.41 | 5900.23 | G300E | 158283300 | 1241.95 | G300E | 0 | 0
4202 | Story7 | C44 | 50 MPa RC Column (87.5 cm x 87.5 cm) | Column | 50MPa | Concrete Rectangular | 875 | 875 | 7656.3 | 3150 | 2.41 | 5900.23 | G300E | 94117800 | 738.48 | G300E | 0 | 0
4203 | Story7 | C45 | 50 MPa RC Column (87.5 cm x 87.5 cm) | Column | 50MPa | Concrete Rectangular | 875 | 875 | 7656.3 | 3150 | 2.41 | 5900.23 | G300E | 94111500 | 738.43 | G300E | 0 | 0
4204 | Story7 | C46 | 50 MPa RC Column (87.5 cm x 87.5 cm) | Column | 50MPa | Concrete Rectangular | 875 | 875 | 7656.3 | 3150 | 2.41 | 5900.23 | G300E | 158286450 | 1241.97 | G300E | 0 | 0
4205 | Story7 | C47 | 50 MPa RC Column (87.5 cm x 87.5 cm) | Column | 50MPa | Concrete Rectangular | 875 | 875 | 7656.3 | 3150 | 2.41 | 5900.23 | G300E | 168618450 | 1323.04 | G300E | 0 | 0
4206 | Story7 | C48 | 50 MPa RC Column (87.5 cm x 87.5 cm) | Column | 50MPa | Concrete Rectangular | 875 | 875 | 7656.3 | 3150 | 2.41 | 5900.23 | G300E | 77050050 | 604.56 | G300E | 0 | 0
4207 | Story7 | C49 | 50 MPa RC Column (87.5 cm x 87.5 cm) | Column | 50MPa | Concrete Rectangular | 875 | 875 | 7656.3 | 3150 | 2.41 | 5900.23 | G300E | 75787950 | 594.66 | G300E | 0 | 0
4208 | Story7 | C5 | 50 MPa RC Column (87.5 cm x 87.5 cm) | Column | 50MPa | Concrete Rectangular | 875 | 875 | 7656.3 | 3150 | 2.41 | 5900.23 | G300E | 88694550 | 695.93 | G300E | 0 | 0
4209 | Story7 | C50 | 50 MPa RC Column (87.5 cm x 87.5 cm) | Column | 50MPa | Concrete Rectangular | 875 | 875 | 7656.3 | 3150 | 2.41 | 5900.23 | G300E | 145286400 | 1139.97 | G300E | 0 | 0
4210 | Story7 | C51 | 50 MPa RC Column (87.5 cm x 87.5 cm) | Column | 50MPa | Concrete Rectangular | 875 | 875 | 7656.3 | 3150 | 2.41 | 5900.23 | G300E | 144866400 | 1136.68 | G300E | 0 | 0
4211 | Story7 | C52 | 50 MPa RC Column (87.5 cm x 87.5 cm) | Column | 50MPa | Concrete Rectangular | 875 | 875 | 7656.3 | 3150 | 2.41 | 5900.23 | G300E | 125250300 | 982.76 | G300E | 0 | 0
4212 | Story7 | C53 | 50 MPa RC Column (87.5 cm x 87.5 cm) | Column | 50MPa | Concrete Rectangular | 875 | 875 | 7656.3 | 3150 | 2.41 | 5900.23 | G300E | 125249250 | 982.75 | G300E | 0 | 0
4213 | Story7 | C54 | 50 MPa RC Column (87.5 cm x 87.5 cm) | Column | 50MPa | Concrete Rectangular | 875 | 875 | 7656.3 | 3150 | 2.41 | 5900.23 | G300E | 144866400 | 1136.68 | G300E | 0 | 0
4214 | Story7 | C55 | 50 MPa RC Column (87.5 cm x 87.5 cm) | Column | 50MPa | Concrete Rectangular | 875 | 875 | 7656.3 | 3150 | 2.41 | 5900.23 | G300E | 145286400 | 1139.97 | G300E | 0 | 0
4215 | Story7 | C56 | 50 MPa RC Column (87.5 cm x 87.5 cm) | Column | 50MPa | Concrete Rectangular | 875 | 875 | 7656.3 | 3150 | 2.41 | 5900.23 | G300E | 75779550 | 594.59 | G300E | 0 | 0
4216 | Story7 | C57 | 50 MPa RC Column (87.5 cm x 87.5 cm) | Column | 50MPa | Concrete Rectangular | 875 | 875 | 7656.3 | 3150 | 2.41 | 5900.23 | G300E | 96974850 | 760.9 | G300E | 0 | 0
4217 | Story7 | C58 | 50 MPa RC Column (87.5 cm x 87.5 cm) | Column | 50MPa | Concrete Rectangular | 875 | 875 | 7656.3 | 3150 | 2.41 | 5900.23 | G300E | 80352300 | 630.47 | G300E | 0 | 0
4218 | Story7 | C59 | 50 MPa RC Column (87.5 cm x 87.5 cm) | Column | 50MPa | Concrete Rectangular | 875 | 875 | 7656.3 | 3150 | 2.41 | 5900.23 | G300E | 81889500 | 642.54 | G300E | 0 | 0
4219 | Story7 | C6 | 50 MPa RC Column (87.5 cm x 87.5 cm) | Column | 50MPa | Concrete Rectangular | 875 | 875 | 7656.3 | 3150 | 2.41 | 5900.23 | G300E | 81901050 | 642.63 | G300E | 0 | 0
4220 | Story7 | C60 | 50 MPa RC Column (87.5 cm x 87.5 cm) | Column | 50MPa | Concrete Rectangular | 875 | 875 | 7656.3 | 3150 | 2.41 | 5900.23 | G300E | 88679430 | 695.81 | G300E | 0 | 0
4221 | Story7 | C61 | 50 MPa RC Column (87.5 cm x 87.5 cm) | Column | 50MPa | Concrete Rectangular | 875 | 875 | 7656.3 | 3150 | 2.41 | 5900.23 | G300E | 88681320 | 695.83 | G300E | 0 | 0
4222 | Story7 | C62 | 50 MPa RC Column (87.5 cm x 87.5 cm) | Column | 50MPa | Concrete Rectangular | 875 | 875 | 7656.3 | 3150 | 2.41 | 5900.23 | G300E | 81889500 | 642.54 | G300E | 0 | 0
4223 | Story7 | C63 | 50 MPa RC Column (87.5 cm x 87.5 cm) | Column | 50MPa | Concrete Rectangular | 875 | 875 | 7656.3 | 3150 | 2.41 | 5900.23 | G300E | 80350200 | 630.46 | G300E | 0 | 0
4224 | Story7 | C64 | 50 MPa RC Column (87.5 cm x 87.5 cm) | Column | 50MPa | Concrete Rectangular | 875 | 875 | 7656.3 | 3150 | 2.41 | 5900.23 | G300E | 96969600 | 760.86 | G300E | 0 | 0
4225 | Story7 | C7 | 50 MPa RC Column (87.5 cm x 87.5 cm) | Column | 50MPa | Concrete Rectangular | 875 | 875 | 7656.3 | 3150 | 2.41 | 5900.23 | G300E | 80351250 | 630.47 | G300E | 0 | 0
4226 | Story7 | C8 | 50 MPa RC Column (87.5 cm x 87.5 cm) | Column | 50MPa | Concrete Rectangular | 875 | 875 | 7656.3 | 3150 | 2.41 | 5900.23 | G300E | 96976950 | 760.92 | G300E | 0 | 0
4227 | Story7 | C9 | 50 MPa RC Column (87.5 cm x 87.5 cm) | Column | 50MPa | Concrete Rectangular | 875 | 875 | 7656.3 | 3150 | 2.41 | 5900.23 | G300E | 75785850 | 594.64 | G300E | 0 | 0
4228 | Story70 | C1 | 50 MPa RC Column (45 cm x 45 cm) | Column | 50MPa | Concrete Rectangular | 450 | 450 | 2025 | 2900 | 0.59 | 1436.7 | G300E | 5872500 | 46.08 | G300E | 0 | 0
4229 | Story70 | C10 | 50 MPa RC Column (45 cm x 45 cm) | Column | 50MPa | Concrete Rectangular | 450 | 450 | 2025 | 2900 | 0.59 | 1436.7 | G300E | 5872500 | 46.08 | G300E | 0 | 0
4230 | Story70 | C11 | 50 MPa RC Column (45 cm x 45 cm) | Column | 50MPa | Concrete Rectangular | 450 | 450 | 2025 | 2900 | 0.59 | 1436.7 | G300E | 5872500 | 46.08 | G300E | 0 | 0
4231 | Story70 | C12 | 50 MPa RC Column (45 cm x 45 cm) | Column | 50MPa | Concrete Rectangular | 450 | 450 | 2025 | 2900 | 0.59 | 1436.7 | G300E | 5872500 | 46.08 | G300E | 0 | 0
4232 | Story70 | C13 | 50 MPa RC Column (45 cm x 45 cm) | Column | 50MPa | Concrete Rectangular | 450 | 450 | 2025 | 2900 | 0.59 | 1436.7 | G300E | 5872500 | 46.08 | G300E | 0 | 0
4233 | Story70 | C14 | 50 MPa RC Column (45 cm x 45 cm) | Column | 50MPa | Concrete Rectangular | 450 | 450 | 2025 | 2900 | 0.59 | 1436.7 | G300E | 5872500 | 46.08 | G300E | 0 | 0
4234 | Story70 | C15 | 50 MPa RC Column (45 cm x 45 cm) | Column | 50MPa | Concrete Rectangular | 450 | 450 | 2025 | 2900 | 0.59 | 1436.7 | G300E | 5872500 | 46.08 | G300E | 0 | 0
4235 | Story70 | C16 | 50 MPa RC Column (45 cm x 45 cm) | Column | 50MPa | Concrete Rectangular | 450 | 450 | 2025 | 2900 | 0.59 | 1436.7 | G300E | 5872500 | 46.08 | G300E | 0 | 0
4236 | Story70 | C17 | 50 MPa RC Column (45 cm x 45 cm) | Column | 50MPa | Concrete Rectangular | 450 | 450 | 2025 | 2900 | 0.59 | 1436.7 | G300E | 5872500 | 46.08 | G300E | 0 | 0
4237 | Story70 | C18 | 50 MPa RC Column (45 cm x 45 cm) | Column | 50MPa | Concrete Rectangular | 450 | 450 | 2025 | 2900 | 0.59 | 1436.7 | G300E | 5872500 | 46.08 | G300E | 0 | 0
4238 | Story70 | C19 | 50 MPa RC Column (45 cm x 45 cm) | Column | 50MPa | Concrete Rectangular | 450 | 450 | 2025 | 2900 | 0.59 | 1436.7 | G300E | 6901033.33 | 54.15 | G300E | 0 | 0
4239 | Story70 | C2 | 50 MPa RC Column (45 cm x 45 cm) | Column | 50MPa | Concrete Rectangular | 450 | 450 | 2025 | 2900 | 0.59 | 1436.7 | G300E | 5872500 | 46.08 | G300E | 274050 | 2.15
4240 | Story70 | C20 | 50 MPa RC Column (45 cm x 45 cm) | Column | 50MPa | Concrete Rectangular | 450 | 450 | 2025 | 2900 | 0.59 | 1436.7 | G300E | 21384600 | 167.79 | G300E | 1058355 | 8.3
4241 | Story70 | C21 | 50 MPa RC Column (45 cm x 45 cm) | Column | 50MPa | Concrete Rectangular | 450 | 450 | 2025 | 2900 | 0.59 | 1436.7 | G300E | 21376866.67 | 167.73 | G300E | 1058355 | 8.3
4242 | Story70 | C22 | 50 MPa RC Column (45 cm x 45 cm) | Column | 50MPa | Concrete Rectangular | 450 | 450 | 2025 | 2900 | 0.59 | 1436.7 | G300E | 6905866.67 | 54.19 | G300E | 0 | 0
4243 | Story70 | C23 | 50 MPa RC Column (45 cm x 45 cm) | Column | 50MPa | Concrete Rectangular | 450 | 450 | 2025 | 2900 | 0.59 | 1436.7 | G300E | 5872500 | 46.08 | G300E | 0 | 0
4244 | Story70 | C24 | 50 MPa RC Column (45 cm x 45 cm) | Column | 50MPa | Concrete Rectangular | 450 | 450 | 2025 | 2900 | 0.59 | 1436.7 | G300E | 5872500 | 46.08 | G300E | 0 | 0
4245 | Story70 | C25 | 50 MPa RC Column (45 cm x 45 cm) | Column | 50MPa | Concrete Rectangular | 450 | 450 | 2025 | 2900 | 0.59 | 1436.7 | G300E | 6519200 | 51.15 | G300E | 0 | 0
4246 | Story70 | C26 | 50 MPa RC Column (45 cm x 45 cm) | Column | 50MPa | Concrete Rectangular | 450 | 450 | 2025 | 2900 | 0.59 | 1436.7 | G300E | 5872500 | 46.08 | G300E | 0 | 0
4247 | Story70 | C27 | 50 MPa RC Column (45 cm x 45 cm) | Column | 50MPa | Concrete Rectangular | 450 | 450 | 2025 | 2900 | 0.59 | 1436.7 | G300E | 13358366.67 | 104.81 | G300E | 724710 | 5.69
4248 | Story70 | C3 | 50 MPa RC Column (45 cm x 45 cm) | Column | 50MPa | Concrete Rectangular | 450 | 450 | 2025 | 2900 | 0.59 | 1436.7 | G300E | 5872500 | 46.08 | G300E | 0 | 0
4249 | Story70 | C30 | 50 MPa RC Column (45 cm x 45 cm) | Column | 50MPa | Concrete Rectangular | 450 | 450 | 2025 | 2900 | 0.59 | 1436.7 | G300E | 13356433.33 | 104.8 | G300E | 724275 | 5.68
4250 | Story70 | C31 | 50 MPa RC Column (45 cm x 45 cm) | Column | 50MPa | Concrete Rectangular | 450 | 450 | 2025 | 2900 | 0.59 | 1436.7 | G300E | 5872500 | 46.08 | G300E | 0 | 0
4251 | Story70 | C32 | 50 MPa RC Column (45 cm x 45 cm) | Column | 50MPa | Concrete Rectangular | 450 | 450 | 2025 | 2900 | 0.59 | 1436.7 | G300E | 6520166.67 | 51.16 | G300E | 0 | 0
4252 | Story70 | C33 | 50 MPa RC Column (45 cm x 45 cm) | Column | 50MPa | Concrete Rectangular | 450 | 450 | 2025 | 2900 | 0.59 | 1436.7 | G300E | 6519200 | 51.15 | G300E | 0 | 0
4253 | Story70 | C34 | 50 MPa RC Column (45 cm x 45 cm) | Column | 50MPa | Concrete Rectangular | 450 | 450 | 2025 | 2900 | 0.59 | 1436.7 | G300E | 5872500 | 46.08 | G300E | 0 | 0
4254 | Story70 | C35 | 50 MPa RC Column (45 cm x 45 cm) | Column | 50MPa | Concrete Rectangular | 450 | 450 | 2025 | 2900 | 0.59 | 1436.7 | G300E | 13356433.33 | 104.8 | G300E | 724275 | 5.68
4255 | Story70 | C38 | 50 MPa RC Column (45 cm x 45 cm) | Column | 50MPa | Concrete Rectangular | 450 | 450 | 2025 | 2900 | 0.59 | 1436.7 | G300E | 13356433.33 | 104.8 | G300E | 724275 | 5.68
4256 | Story70 | C39 | 50 MPa RC Column (45 cm x 45 cm) | Column | 50MPa | Concrete Rectangular | 450 | 450 | 2025 | 2900 | 0.59 | 1436.7 | G300E | 5872500 | 46.08 | G300E | 0 | 0
4257 | Story70 | C4 | 50 MPa RC Column (45 cm x 45 cm) | Column | 50MPa | Concrete Rectangular | 450 | 450 | 2025 | 2900 | 0.59 | 1436.7 | G300E | 5872500 | 46.08 | G300E | 0 | 0
4258 | Story70 | C40 | 50 MPa RC Column (45 cm x 45 cm) | Column | 50MPa | Concrete Rectangular | 450 | 450 | 2025 | 2900 | 0.59 | 1436.7 | G300E | 6520166.67 | 51.16 | G300E | 0 | 0
4259 | Story70 | C41 | 50 MPa RC Column (45 cm x 45 cm) | Column | 50MPa | Concrete Rectangular | 450 | 450 | 2025 | 2900 | 0.59 | 1436.7 | G300E | 5872500 | 46.08 | G300E | 0 | 0
4260 | Story70 | C42 | 50 MPa RC Column (45 cm x 45 cm) | Column | 50MPa | Concrete Rectangular | 450 | 450 | 2025 | 2900 | 0.59 | 1436.7 | G300E | 5872500 | 46.08 | G300E | 0 | 0
4261 | Story70 | C43 | 50 MPa RC Column (45 cm x 45 cm) | Column | 50MPa | Concrete Rectangular | 450 | 450 | 2025 | 2900 | 0.59 | 1436.7 | G300E | 6904900 | 54.18 | G300E | 0 | 0
4262 | Story70 | C44 | 50 MPa RC Column (45 cm x 45 cm) | Column | 50MPa | Concrete Rectangular | 450 | 450 | 2025 | 2900 | 0.59 | 1436.7 | G300E | 21395233.33 | 167.87 | G300E | 1059225 | 8.31
4263 | Story70 | C45 | 50 MPa RC Column (45 cm x 45 cm) | Column | 50MPa | Concrete Rectangular | 450 | 450 | 2025 | 2900 | 0.59 | 1436.7 | G300E | 21396200 | 167.88 | G300E | 1059225 | 8.31
4264 | Story70 | C46 | 50 MPa RC Column (45 cm x 45 cm) | Column | 50MPa | Concrete Rectangular | 450 | 450 | 2025 | 2900 | 0.59 | 1436.7 | G300E | 6904900 | 54.18 | G300E | 0 | 0
4265 | Story70 | C47 | 50 MPa RC Column (45 cm x 45 cm) | Column | 50MPa | Concrete Rectangular | 450 | 450 | 2025 | 2900 | 0.59 | 1436.7 | G300E | 5872500 | 46.08 | G300E | 0 | 0
4266 | Story70 | C48 | 50 MPa RC Column (45 cm x 45 cm) | Column | 50MPa | Concrete Rectangular | 450 | 450 | 2025 | 2900 | 0.59 | 1436.7 | G300E | 5872500 | 46.08 | G300E | 0 | 0
4267 | Story70 | C49 | 50 MPa RC Column (45 cm x 45 cm) | Column | 50MPa | Concrete Rectangular | 450 | 450 | 2025 | 2900 | 0.59 | 1436.7 | G300E | 5872500 | 46.08 | G300E | 0 | 0
4268 | Story70 | C5 | 50 MPa RC Column (45 cm x 45 cm) | Column | 50MPa | Concrete Rectangular | 450 | 450 | 2025 | 2900 | 0.59 | 1436.7 | G300E | 5872500 | 46.08 | G300E | 0 | 0
4269 | Story70 | C50 | 50 MPa RC Column (45 cm x 45 cm) | Column | 50MPa | Concrete Rectangular | 450 | 450 | 2025 | 2900 | 0.59 | 1436.7 | G300E | 5872500 | 46.08 | G300E | 0 | 0
4270 | Story70 | C51 | 50 MPa RC Column (45 cm x 45 cm) | Column | 50MPa | Concrete Rectangular | 450 | 450 | 2025 | 2900 | 0.59 | 1436.7 | G300E | 5872500 | 46.08 | G300E | 0 | 0
4271 | Story70 | C52 | 50 MPa RC Column (45 cm x 45 cm) | Column | 50MPa | Concrete Rectangular | 450 | 450 | 2025 | 2900 | 0.59 | 1436.7 | G300E | 5872500 | 46.08 | G300E | 0 | 0
4272 | Story70 | C53 | 50 MPa RC Column (45 cm x 45 cm) | Column | 50MPa | Concrete Rectangular | 450 | 450 | 2025 | 2900 | 0.59 | 1436.7 | G300E | 5872500 | 46.08 | G300E | 0 | 0
4273 | Story70 | C54 | 50 MPa RC Column (45 cm x 45 cm) | Column | 50MPa | Concrete Rectangular | 450 | 450 | 2025 | 2900 | 0.59 | 1436.7 | G300E | 5872500 | 46.08 | G300E | 0 | 0
4274 | Story70 | C55 | 50 MPa RC Column (45 cm x 45 cm) | Column | 50MPa | Concrete Rectangular | 450 | 450 | 2025 | 2900 | 0.59 | 1436.7 | G300E | 5872500 | 46.08 | G300E | 0 | 0
4275 | Story70 | C56 | 50 MPa RC Column (45 cm x 45 cm) | Column | 50MPa | Concrete Rectangular | 450 | 450 | 2025 | 2900 | 0.59 | 1436.7 | G300E | 5872500 | 46.08 | G300E | 0 | 0
4276 | Story70 | C57 | 50 MPa RC Column (45 cm x 45 cm) | Column | 50MPa | Concrete Rectangular | 450 | 450 | 2025 | 2900 | 0.59 | 1436.7 | G300E | 5872500 | 46.08 | G300E | 0 | 0
4277 | Story70 | C58 | 50 MPa RC Column (45 cm x 45 cm) | Column | 50MPa | Concrete Rectangular | 450 | 450 | 2025 | 2900 | 0.59 | 1436.7 | G300E | 5872500 | 46.08 | G300E | 274050 | 2.15
4278 | Story70 | C59 | 50 MPa RC Column (45 cm x 45 cm) | Column | 50MPa | Concrete Rectangular | 450 | 450 | 2025 | 2900 | 0.59 | 1436.7 | G300E | 5872500 | 46.08 | G300E | 0 | 0
4279 | Story70 | C6 | 50 MPa RC Column (45 cm x 45 cm) | Column | 50MPa | Concrete Rectangular | 450 | 450 | 2025 | 2900 | 0.59 | 1436.7 | G300E | 5872500 | 46.08 | G300E | 0 | 0
4280 | Story70 | C60 | 50 MPa RC Column (45 cm x 45 cm) | Column | 50MPa | Concrete Rectangular | 450 | 450 | 2025 | 2900 | 0.59 | 1436.7 | G300E | 5872500 | 46.08 | G300E | 0 | 0
4281 | Story70 | C61 | 50 MPa RC Column (45 cm x 45 cm) | Column | 50MPa | Concrete Rectangular | 450 | 450 | 2025 | 2900 | 0.59 | 1436.7 | G300E | 5872500 | 46.08 | G300E | 0 | 0
4282 | Story70 | C62 | 50 MPa RC Column (45 cm x 45 cm) | Column | 50MPa | Concrete Rectangular | 450 | 450 | 2025 | 2900 | 0.59 | 1436.7 | G300E | 5872500 | 46.08 | G300E | 0 | 0
4283 | Story70 | C63 | 50 MPa RC Column (45 cm x 45 cm) | Column | 50MPa | Concrete Rectangular | 450 | 450 | 2025 | 2900 | 0.59 | 1436.7 | G300E | 5872500 | 46.08 | G300E | 274050 | 2.15
4284 | Story70 | C64 | 50 MPa RC Column (45 cm x 45 cm) | Column | 50MPa | Concrete Rectangular | 450 | 450 | 2025 | 2900 | 0.59 | 1436.7 | G300E | 5872500 | 46.08 | G300E | 0 | 0
4285 | Story70 | C7 | 50 MPa RC Column (45 cm x 45 cm) | Column | 50MPa | Concrete Rectangular | 450 | 450 | 2025 | 2900 | 0.59 | 1436.7 | G300E | 5872500 | 46.08 | G300E | 274050 | 2.15
4286 | Story70 | C8 | 50 MPa RC Column (45 cm x 45 cm) | Column | 50MPa | Concrete Rectangular | 450 | 450 | 2025 | 2900 | 0.59 | 1436.7 | G300E | 5872500 | 46.08 | G300E | 0 | 0
4287 | Story70 | C9 | 50 MPa RC Column (45 cm x 45 cm) | Column | 50MPa | Concrete Rectangular | 450 | 450 | 2025 | 2900 | 0.59 | 1436.7 | G300E | 5872500 | 46.08 | G300E | 0 | 0
4288 | Story71 | C1 | 50 MPa RC Column (50 cm x 50 cm) | Column | 50MPa | Concrete Rectangular | 500 | 500 | 2500 | 3150 | 0.79 | 1926.61 | G300E | 7875000 | 61.79 | G300E | 0 | 0
4289 | Story71 | C10 | 50 MPa RC Column (50 cm x 50 cm) | Column | 50MPa | Concrete Rectangular | 500 | 500 | 2500 | 2900 | 0.72 | 1773.7 | G300E | 8365533.33 | 65.64 | G300E | 0 | 0
4290 | Story71 | C11 | 50 MPa RC Column (50 cm x 50 cm) | Column | 50MPa | Concrete Rectangular | 500 | 500 | 2500 | 2900 | 0.72 | 1773.7 | G300E | 7250000 | 56.89 | G300E | 0 | 0
4291 | Story71 | C12 | 50 MPa RC Column (50 cm x 50 cm) | Column | 50MPa | Concrete Rectangular | 500 | 500 | 2500 | 2900 | 0.72 | 1773.7 | G300E | 7316700 | 57.41 | G300E | 0 | 0
4292 | Story71 | C13 | 50 MPa RC Column (50 cm x 50 cm) | Column | 50MPa | Concrete Rectangular | 500 | 500 | 2500 | 2900 | 0.72 | 1773.7 | G300E | 7326366.67 | 57.49 | G300E | 0 | 0
4293 | Story71 | C14 | 50 MPa RC Column (50 cm x 50 cm) | Column | 50MPa | Concrete Rectangular | 500 | 500 | 2500 | 2900 | 0.72 | 1773.7 | G300E | 7250000 | 56.89 | G300E | 0 | 0
4294 | Story71 | C15 | 50 MPa RC Column (50 cm x 50 cm) | Column | 50MPa | Concrete Rectangular | 500 | 500 | 2500 | 2900 | 0.72 | 1773.7 | G300E | 8366500 | 65.65 | G300E | 0 | 0
4295 | Story71 | C16 | 50 MPa RC Column (50 cm x 50 cm) | Column | 50MPa | Concrete Rectangular | 500 | 500 | 2500 | 2900 | 0.72 | 1773.7 | G300E | 8879800 | 69.67 | G300E | 281783.33 | 2.21
4296 | Story71 | C17 | 50 MPa RC Column (50 cm x 50 cm) | Column | 50MPa | Concrete Rectangular | 500 | 500 | 2500 | 2900 | 0.72 | 1773.7 | G300E | 11559400 | 90.7 | G300E | 845350 | 6.63
4297 | Story71 | C18 | 50 MPa RC Column (50 cm x 50 cm) | Column | 50MPa | Concrete Rectangular | 500 | 500 | 2500 | 2900 | 0.72 | 1773.7 | G300E | 7250000 | 56.89 | G300E | 0 | 0
4298 | Story71 | C19 | 50 MPa RC Column (50 cm x 50 cm) | Column | 50MPa | Concrete Rectangular | 500 | 500 | 2500 | 2900 | 0.72 | 1773.7 | G300E | 12207066.67 | 95.78 | G300E | 845350 | 6.63
4299 | Story71 | C2 | 50 MPa RC Column (50 cm x 50 cm) | Column | 50MPa | Concrete Rectangular | 500 | 500 | 2500 | 2900 | 0.72 | 1773.7 | G300E | 8910733.33 | 69.92 | G300E | 563566.67 | 4.42
4300 | Story71 | C20 | 50 MPa RC Column (50 cm x 50 cm) | Column | 50MPa | Concrete Rectangular | 500 | 500 | 2500 | 2900 | 0.72 | 1773.7 | G300E | 32745833.33 | 256.94 | G300E | 2705216.67 | 21.23
4301 | Story71 | C21 | 50 MPa RC Column (50 cm x 50 cm) | Column | 50MPa | Concrete Rectangular | 500 | 500 | 2500 | 2900 | 0.72 | 1773.7 | G300E | 32726500 | 256.78 | G300E | 2704733.33 | 21.22
4302 | Story71 | C22 | 50 MPa RC Column (50 cm x 50 cm) | Column | 50MPa | Concrete Rectangular | 500 | 500 | 2500 | 2900 | 0.72 | 1773.7 | G300E | 12215766.67 | 95.85 | G300E | 845350 | 6.63
4303 | Story71 | C23 | 50 MPa RC Column (50 cm x 50 cm) | Column | 50MPa | Concrete Rectangular | 500 | 500 | 2500 | 2900 | 0.72 | 1773.7 | G300E | 7250000 | 56.89 | G300E | 0 | 0
4304 | Story71 | C24 | 50 MPa RC Column (50 cm x 50 cm) | Column | 50MPa | Concrete Rectangular | 500 | 500 | 2500 | 2900 | 0.72 | 1773.7 | G300E | 11560366.67 | 90.71 | G300E | 845350 | 6.63
4305 | Story71 | C25 | 50 MPa RC Column (50 cm x 50 cm) | Column | 50MPa | Concrete Rectangular | 500 | 500 | 2500 | 2900 | 0.72 | 1773.7 | G300E | 9410500 | 73.84 | G300E | 845350 | 6.63
4306 | Story71 | C26 | 50 MPa RC Column (50 cm x 50 cm) | Column | 50MPa | Concrete Rectangular | 500 | 500 | 2500 | 2900 | 0.72 | 1773.7 | G300E | 7250000 | 56.89 | G300E | 0 | 0
4307 | Story71 | C27 | 50 MPa RC Column (50 cm x 50 cm) | Column | 50MPa | Concrete Rectangular | 500 | 500 | 2500 | 2900 | 0.72 | 1773.7 | G300E | 23382700 | 183.47 | G300E | 1503166.67 | 11.79
4308 | Story71 | C3 | 50 MPa RC Column (50 cm x 50 cm) | Column | 50MPa | Concrete Rectangular | 500 | 500 | 2500 | 2900 | 0.72 | 1773.7 | G300E | 8903966.67 | 69.86 | G300E | 563566.67 | 4.42
4309 | Story71 | C30 | 50 MPa RC Column (50 cm x 50 cm) | Column | 50MPa | Concrete Rectangular | 500 | 500 | 2500 | 2900 | 0.72 | 1773.7 | G300E | 23383666.67 | 183.48 | G300E | 1503166.67 | 11.79
4310 | Story71 | C31 | 50 MPa RC Column (50 cm x 50 cm) | Column | 50MPa | Concrete Rectangular | 500 | 500 | 2500 | 2900 | 0.72 | 1773.7 | G300E | 7250000 | 56.89 | G300E | 0 | 0
4311 | Story71 | C32 | 50 MPa RC Column (50 cm x 50 cm) | Column | 50MPa | Concrete Rectangular | 500 | 500 | 2500 | 2900 | 0.72 | 1773.7 | G300E | 9411080 | 73.84 | G300E | 845350 | 6.63
4312 | Story71 | C33 | 50 MPa RC Column (50 cm x 50 cm) | Column | 50MPa | Concrete Rectangular | 500 | 500 | 2500 | 2900 | 0.72 | 1773.7 | G300E | 9411080 | 73.84 | G300E | 845350 | 6.63
4313 | Story71 | C34 | 50 MPa RC Column (50 cm x 50 cm) | Column | 50MPa | Concrete Rectangular | 500 | 500 | 2500 | 2900 | 0.72 | 1773.7 | G300E | 7250000 | 56.89 | G300E | 0 | 0
4314 | Story71 | C35 | 50 MPa RC Column (50 cm x 50 cm) | Column | 50MPa | Concrete Rectangular | 500 | 500 | 2500 | 2900 | 0.72 | 1773.7 | G300E | 23383666.67 | 183.48 | G300E | 1502683.33 | 11.79
4315 | Story71 | C38 | 50 MPa RC Column (50 cm x 50 cm) | Column | 50MPa | Concrete Rectangular | 500 | 500 | 2500 | 2900 | 0.72 | 1773.7 | G300E | 23383666.67 | 183.48 | G300E | 1503166.67 | 11.79
4316 | Story71 | C39 | 50 MPa RC Column (50 cm x 50 cm) | Column | 50MPa | Concrete Rectangular | 500 | 500 | 2500 | 2900 | 0.72 | 1773.7 | G300E | 7250000 | 56.89 | G300E | 0 | 0
4317 | Story71 | C4 | 50 MPa RC Column (50 cm x 50 cm) | Column | 50MPa | Concrete Rectangular | 500 | 500 | 2500 | 2900 | 0.72 | 1773.7 | G300E | 7250000 | 56.89 | G300E | 0 | 0
4318 | Story71 | C40 | 50 MPa RC Column (50 cm x 50 cm) | Column | 50MPa | Concrete Rectangular | 500 | 500 | 2500 | 2900 | 0.72 | 1773.7 | G300E | 9411080 | 73.84 | G300E | 845350 | 6.63
4319 | Story71 | C41 | 50 MPa RC Column (50 cm x 50 cm) | Column | 50MPa | Concrete Rectangular | 500 | 500 | 2500 | 2900 | 0.72 | 1773.7 | G300E | 11560366.67 | 90.71 | G300E | 845350 | 6.63
4320 | Story71 | C42 | 50 MPa RC Column (50 cm x 50 cm) | Column | 50MPa | Concrete Rectangular | 500 | 500 | 2500 | 2900 | 0.72 | 1773.7 | G300E | 7250000 | 56.89 | G300E | 0 | 0
4321 | Story71 | C43 | 50 MPa RC Column (50 cm x 50 cm) | Column | 50MPa | Concrete Rectangular | 500 | 500 | 2500 | 2900 | 0.72 | 1773.7 | G300E | 12213833.33 | 95.83 | G300E | 845350 | 6.63
4322 | Story71 | C44 | 50 MPa RC Column (50 cm x 50 cm) | Column | 50MPa | Concrete Rectangular | 500 | 500 | 2500 | 2900 | 0.72 | 1773.7 | G300E | 32742933.33 | 256.91 | G300E | 2705700 | 21.23
4323 | Story71 | C45 | 50 MPa RC Column (50 cm x 50 cm) | Column | 50MPa | Concrete Rectangular | 500 | 500 | 2500 | 2900 | 0.72 | 1773.7 | G300E | 32741000 | 256.9 | G300E | 2705700 | 21.23
4324 | Story71 | C46 | 50 MPa RC Column (50 cm x 50 cm) | Column | 50MPa | Concrete Rectangular | 500 | 500 | 2500 | 2900 | 0.72 | 1773.7 | G300E | 12214800 | 95.84 | G300E | 845350 | 6.63
4325 | Story71 | C47 | 50 MPa RC Column (50 cm x 50 cm) | Column | 50MPa | Concrete Rectangular | 500 | 500 | 2500 | 2900 | 0.72 | 1773.7 | G300E | 7250000 | 56.89 | G300E | 0 | 0
4326 | Story71 | C48 | 50 MPa RC Column (50 cm x 50 cm) | Column | 50MPa | Concrete Rectangular | 500 | 500 | 2500 | 2900 | 0.72 | 1773.7 | G300E | 11560366.67 | 90.71 | G300E | 845350 | 6.63
4327 | Story71 | C49 | 50 MPa RC Column (50 cm x 50 cm) | Column | 50MPa | Concrete Rectangular | 500 | 500 | 2500 | 2900 | 0.72 | 1773.7 | G300E | 8879800 | 69.67 | G300E | 281783.33 | 2.21
4328 | Story71 | C5 | 50 MPa RC Column (50 cm x 50 cm) | Column | 50MPa | Concrete Rectangular | 500 | 500 | 2500 | 2900 | 0.72 | 1773.7 | G300E | 7250000 | 56.89 | G300E | 0 | 0
4329 | Story71 | C50 | 50 MPa RC Column (50 cm x 50 cm) | Column | 50MPa | Concrete Rectangular | 500 | 500 | 2500 | 2900 | 0.72 | 1773.7 | G300E | 8366500 | 65.65 | G300E | 0 | 0
4330 | Story71 | C51 | 50 MPa RC Column (50 cm x 50 cm) | Column | 50MPa | Concrete Rectangular | 500 | 500 | 2500 | 2900 | 0.72 | 1773.7 | G300E | 7250000 | 56.89 | G300E | 0 | 0
4331 | Story71 | C52 | 50 MPa RC Column (50 cm x 50 cm) | Column | 50MPa | Concrete Rectangular | 500 | 500 | 2500 | 2900 | 0.72 | 1773.7 | G300E | 7324433.33 | 57.47 | G300E | 0 | 0
4332 | Story71 | C53 | 50 MPa RC Column (50 cm x 50 cm) | Column | 50MPa | Concrete Rectangular | 500 | 500 | 2500 | 2900 | 0.72 | 1773.7 | G300E | 7325400 | 57.48 | G300E | 0 | 0
4333 | Story71 | C54 | 50 MPa RC Column (50 cm x 50 cm) | Column | 50MPa | Concrete Rectangular | 500 | 500 | 2500 | 2900 | 0.72 | 1773.7 | G300E | 7250000 | 56.89 | G300E | 0 | 0
4334 | Story71 | C55 | 50 MPa RC Column (50 cm x 50 cm) | Column | 50MPa | Concrete Rectangular | 500 | 500 | 2500 | 2900 | 0.72 | 1773.7 | G300E | 8366500 | 65.65 | G300E | 0 | 0
4335 | Story71 | C56 | 50 MPa RC Column (50 cm x 50 cm) | Column | 50MPa | Concrete Rectangular | 500 | 500 | 2500 | 2900 | 0.72 | 1773.7 | G300E | 8879800 | 69.67 | G300E | 281783.33 | 2.21
4336 | Story71 | C57 | 50 MPa RC Column (50 cm x 50 cm) | Column | 50MPa | Concrete Rectangular | 500 | 500 | 2500 | 3150 | 0.79 | 1926.61 | G300E | 7875000 | 61.79 | G300E | 0 | 0
4337 | Story71 | C58 | 50 MPa RC Column (50 cm x 50 cm) | Column | 50MPa | Concrete Rectangular | 500 | 500 | 2500 | 2900 | 0.72 | 1773.7 | G300E | 8909766.67 | 69.91 | G300E | 563566.67 | 4.42
4338 | Story71 | C59 | 50 MPa RC Column (50 cm x 50 cm) | Column | 50MPa | Concrete Rectangular | 500 | 500 | 2500 | 2900 | 0.72 | 1773.7 | G300E | 8877866.67 | 69.66 | G300E | 563566.67 | 4.42
4339 | Story71 | C6 | 50 MPa RC Column (50 cm x 50 cm) | Column | 50MPa | Concrete Rectangular | 500 | 500 | 2500 | 2900 | 0.72 | 1773.7 | G300E | 8876900 | 69.65 | G300E | 563566.67 | 4.42
4340 | Story71 | C60 | 50 MPa RC Column (50 cm x 50 cm) | Column | 50MPa | Concrete Rectangular | 500 | 500 | 2500 | 2900 | 0.72 | 1773.7 | G300E | 7250000 | 56.89 | G300E | 0 | 0
4341 | Story71 | C61 | 50 MPa RC Column (50 cm x 50 cm) | Column | 50MPa | Concrete Rectangular | 500 | 500 | 2500 | 2900 | 0.72 | 1773.7 | G300E | 7250000 | 56.89 | G300E | 0 | 0
4342 | Story71 | C62 | 50 MPa RC Column (50 cm x 50 cm) | Column | 50MPa | Concrete Rectangular | 500 | 500 | 2500 | 2900 | 0.72 | 1773.7 | G300E | 8877866.67 | 69.66 | G300E | 563566.67 | 4.42
4343 | Story71 | C63 | 50 MPa RC Column (50 cm x 50 cm) | Column | 50MPa | Concrete Rectangular | 500 | 500 | 2500 | 2900 | 0.72 | 1773.7 | G300E | 8910733.33 | 69.92 | G300E | 563566.67 | 4.42
4344 | Story71 | C64 | 50 MPa RC Column (50 cm x 50 cm) | Column | 50MPa | Concrete Rectangular | 500 | 500 | 2500 | 3150 | 0.79 | 1926.61 | G300E | 7875000 | 61.79 | G300E | 0 | 0
4345 | Story71 | C7 | 50 MPa RC Column (50 cm x 50 cm) | Column | 50MPa | Concrete Rectangular | 500 | 500 | 2500 | 2900 | 0.72 | 1773.7 | G300E | 8909766.67 | 69.91 | G300E | 563566.67 | 4.42
4346 | Story71 | C8 | 50 MPa RC Column (50 cm x 50 cm) | Column | 50MPa | Concrete Rectangular | 500 | 500 | 2500 | 3150 | 0.79 | 1926.61 | G300E | 7875000 | 61.79 | G300E | 0 | 0
4347 | Story71 | C9 | 50 MPa RC Column (50 cm x 50 cm) | Column | 50MPa | Concrete Rectangular | 500 | 500 | 2500 | 2900 | 0.72 | 1773.7 | G300E | 8877866.67 | 69.66 | G300E | 281783.33 | 2.21
4348 | Story71 | D17 | 50 MPa RC Column (77.5 cm x 77.5 cm) | Column | 50MPa | Concrete Rectangular | 775 | 775 | 6006.3 | 30680.4 | 18.43 | 45082.36 | G300E | 473429252.4 | 3714.7 | G300E | 0 | 0
4349 | Story71 | D18 | 50 MPa RC Column (55 cm x 55 cm) | Column | 50MPa | Concrete Rectangular | 550 | 550 | 3025 | 24258.8 | 7.34 | 17953 | G300E | 251850818.47 | 1976.11 | G300E | 0 | 0
4350 | Story71 | D19 | 50 MPa RC Column (62.5 cm x 62.5 cm) | Column | 50MPa | Concrete Rectangular | 625 | 625 | 3906.3 | 30680.4 | 11.98 | 29319.95 | G300E | 353496159.87 | 2773.66 | G300E | 0 | 0
4351 | Story71 | D20 | 50 MPa RC Column (62.5 cm x 62.5 cm) | Column | 50MPa | Concrete Rectangular | 625 | 625 | 3906.3 | 30680.4 | 11.98 | 29319.95 | G300E | 353489342 | 2773.61 | G300E | 0 | 0
4352 | Story71 | D21 | 50 MPa RC Column (77.5 cm x 77.5 cm) | Column | 50MPa | Concrete Rectangular | 775 | 775 | 6006.3 | 30680.4 | 18.43 | 45082.36 | G300E | 473522998.07 | 3715.44 | G300E | 0 | 0
4353 | Story71 | D22 | 50 MPa RC Column (55 cm x 55 cm) | Column | 50MPa | Concrete Rectangular | 550 | 550 | 3025 | 24258.8 | 7.34 | 17953 | G300E | 251950549.09 | 1976.9 | G300E | 0 | 0
4354 | Story71 | D23 | 50 MPa RC Column (60 cm x 60 cm) | Column | 50MPa | Concrete Rectangular | 600 | 600 | 3600 | 24258.8 | 8.73 | 21365.55 | G300E | 261276709.98 | 2050.07 | G300E | 0 | 0
4355 | Story71 | D24 | 50 MPa RC Column (60 cm x 60 cm) | Column | 50MPa | Concrete Rectangular | 600 | 600 | 3600 | 24258.8 | 8.73 | 21365.55 | G300E | 261344095.53 | 2050.6 | G300E | 0 | 0
4356 | Story71 | D25 | 50 MPa RC Column (60 cm x 60 cm) | Column | 50MPa | Concrete Rectangular | 600 | 600 | 3600 | 24258.8 | 8.73 | 21365.55 | G300E | 261264580.58 | 2049.98 | G300E | 0 | 0
4357 | Story71 | D26 | 50 MPa RC Column (60 cm x 60 cm) | Column | 50MPa | Concrete Rectangular | 600 | 600 | 3600 | 24258.8 | 8.73 | 21365.55 | G300E | 261350834.09 | 2050.66 | G300E | 0 | 0
4358 | Story71 | D27 | 50 MPa RC Column (55 cm x 55 cm) | Column | 50MPa | Concrete Rectangular | 550 | 550 | 3025 | 24258.8 | 7.34 | 17953 | G300E | 251810387.13 | 1975.8 | G300E | 0 | 0
4359 | Story71 | D28 | 50 MPa RC Column (77.5 cm x 77.5 cm) | Column | 50MPa | Concrete Rectangular | 775 | 775 | 6006.3 | 30680.4 | 18.43 | 45082.36 | G300E | 473625266.07 | 3716.24 | G300E | 0 | 0
4360 | Story71 | D29 | 50 MPa RC Column (62.5 cm x 62.5 cm) | Column | 50MPa | Concrete Rectangular | 625 | 625 | 3906.3 | 30680.4 | 11.98 | 29319.95 | G300E | 353494455.4 | 2773.65 | G300E | 0 | 0
4361 | Story71 | D30 | 50 MPa RC Column (62.5 cm x 62.5 cm) | Column | 50MPa | Concrete Rectangular | 625 | 625 | 3906.3 | 30680.4 | 11.98 | 29319.95 | G300E | 353496159.87 | 2773.66 | G300E | 0 | 0
4362 | Story71 | D31 | 50 MPa RC Column (55 cm x 55 cm) | Column | 50MPa | Concrete Rectangular | 550 | 550 | 3025 | 24258.8 | 7.34 | 17953 | G300E | 251767260.38 | 1975.46 | G300E | 0 | 0
4363 | Story71 | D32 | 50 MPa RC Column (77.5 cm x 77.5 cm) | Column | 50MPa | Concrete Rectangular | 775 | 775 | 6006.3 | 30680.4 | 18.43 | 45082.36 | G300E | 473661059.87 | 3716.52 | G300E | 0 | 0
4364 | Story8 | C1 | 50 MPa RC Column (87.5 cm x 87.5 cm) | Column | 50MPa | Concrete Rectangular | 875 | 875 | 7656.3 | 3150 | 2.41 | 5900.23 | G300E | 94042200 | 737.89 | G300E | 0 | 0
4365 | Story8 | C10 | 50 MPa RC Column (87.5 cm x 87.5 cm) | Column | 50MPa | Concrete Rectangular | 875 | 875 | 7656.3 | 3150 | 2.41 | 5900.23 | G300E | 135644250 | 1064.32 | G300E | 0 | 0
4366 | Story8 | C11 | 50 MPa RC Column (87.5 cm x 87.5 cm) | Column | 50MPa | Concrete Rectangular | 875 | 875 | 7656.3 | 3150 | 2.41 | 5900.23 | G300E | 134976450 | 1059.08 | G300E | 0 | 0
4367 | Story8 | C12 | 50 MPa RC Column (87.5 cm x 87.5 cm) | Column | 50MPa | Concrete Rectangular | 875 | 875 | 7656.3 | 3150 | 2.41 | 5900.23 | G300E | 114691500 | 899.91 | G300E | 0 | 0
4368 | Story8 | C13 | 50 MPa RC Column (87.5 cm x 87.5 cm) | Column | 50MPa | Concrete Rectangular | 875 | 875 | 7656.3 | 3150 | 2.41 | 5900.23 | G300E | 114717750 | 900.12 | G300E | 0 | 0
4369 | Story8 | C14 | 50 MPa RC Column (87.5 cm x 87.5 cm) | Column | 50MPa | Concrete Rectangular | 875 | 875 | 7656.3 | 3150 | 2.41 | 5900.23 | G300E | 134964900 | 1058.98 | G300E | 0 | 0
4370 | Story8 | C15 | 50 MPa RC Column (87.5 cm x 87.5 cm) | Column | 50MPa | Concrete Rectangular | 875 | 875 | 7656.3 | 3150 | 2.41 | 5900.23 | G300E | 135667350 | 1064.5 | G300E | 0 | 0
4371 | Story8 | C16 | 50 MPa RC Column (87.5 cm x 87.5 cm) | Column | 50MPa | Concrete Rectangular | 875 | 875 | 7656.3 | 3150 | 2.41 | 5900.23 | G300E | 81052020 | 635.96 | G300E | 0 | 0
4372 | Story8 | C17 | 50 MPa RC Column (87.5 cm x 87.5 cm) | Column | 50MPa | Concrete Rectangular | 875 | 875 | 7656.3 | 3150 | 2.41 | 5900.23 | G300E | 70558950 | 553.63 | G300E | 0 | 0
4373 | Story8 | C18 | 50 MPa RC Column (87.5 cm x 87.5 cm) | Column | 50MPa | Concrete Rectangular | 875 | 875 | 7656.3 | 3150 | 2.41 | 5900.23 | G300E | 157737300 | 1237.67 | G300E | 0 | 0
4374 | Story8 | C19 | 50 MPa RC Column (87.5 cm x 87.5 cm) | Column | 50MPa | Concrete Rectangular | 875 | 875 | 7656.3 | 3150 | 2.41 | 5900.23 | G300E | 146950650 | 1153.03 | G300E | 0 | 0
4375 | Story8 | C2 | 50 MPa RC Column (87.5 cm x 87.5 cm) | Column | 50MPa | Concrete Rectangular | 875 | 875 | 7656.3 | 3150 | 2.41 | 5900.23 | G300E | 80963820 | 635.27 | G300E | 0 | 0
4376 | Story8 | C20 | 50 MPa RC Column (87.5 cm x 87.5 cm) | Column | 50MPa | Concrete Rectangular | 875 | 875 | 7656.3 | 3150 | 2.41 | 5900.23 | G300E | 84116550 | 660.01 | G300E | 0 | 0
4377 | Story8 | C21 | 50 MPa RC Column (87.5 cm x 87.5 cm) | Column | 50MPa | Concrete Rectangular | 875 | 875 | 7656.3 | 3150 | 2.41 | 5900.23 | G300E | 83813100 | 657.63 | G300E | 0 | 0
4378 | Story8 | C22 | 50 MPa RC Column (87.5 cm x 87.5 cm) | Column | 50MPa | Concrete Rectangular | 875 | 875 | 7656.3 | 3150 | 2.41 | 5900.23 | G300E | 147005250 | 1153.46 | G300E | 0 | 0
4379 | Story8 | C23 | 50 MPa RC Column (87.5 cm x 87.5 cm) | Column | 50MPa | Concrete Rectangular | 875 | 875 | 7656.3 | 3150 | 2.41 | 5900.23 | G300E | 157749900 | 1237.76 | G300E | 0 | 0
4380 | Story8 | C24 | 50 MPa RC Column (87.5 cm x 87.5 cm) | Column | 50MPa | Concrete Rectangular | 875 | 875 | 7656.3 | 3150 | 2.41 | 5900.23 | G300E | 70547400 | 553.54 | G300E | 0 | 0
4381 | Story8 | C25 | 50 MPa RC Column (87.5 cm x 87.5 cm) | Column | 50MPa | Concrete Rectangular | 875 | 875 | 7656.3 | 3150 | 2.41 | 5900.23 | G300E | 93691500 | 735.14 | G300E | 0 | 0
4382 | Story8 | C26 | 50 MPa RC Column (87.5 cm x 87.5 cm) | Column | 50MPa | Concrete Rectangular | 875 | 875 | 7656.3 | 3150 | 2.41 | 5900.23 | G300E | 163284450 | 1281.19 | G300E | 0 | 0
4383 | Story8 | C27 | 50 MPa RC Column (87.5 cm x 87.5 cm) | Column | 50MPa | Concrete Rectangular | 875 | 875 | 7656.3 | 3150 | 2.41 | 5900.23 | G300E | 138801600 | 1089.09 | G300E | 0 | 0
4384 | Story8 | C3 | 50 MPa RC Column (87.5 cm x 87.5 cm) | Column | 50MPa | Concrete Rectangular | 875 | 875 | 7656.3 | 3150 | 2.41 | 5900.23 | G300E | 74929050 | 587.92 | G300E | 0 | 0
4385 | Story8 | C30 | 50 MPa RC Column (87.5 cm x 87.5 cm) | Column | 50MPa | Concrete Rectangular | 875 | 875 | 7656.3 | 3150 | 2.41 | 5900.23 | G300E | 138833100 | 1089.34 | G300E | 0 | 0
4386 | Story8 | C31 | 50 MPa RC Column (87.5 cm x 87.5 cm) | Column | 50MPa | Concrete Rectangular | 875 | 875 | 7656.3 | 3150 | 2.41 | 5900.23 | G300E | 163294950 | 1281.27 | G300E | 0 | 0
4387 | Story8 | C32 | 50 MPa RC Column (87.5 cm x 87.5 cm) | Column | 50MPa | Concrete Rectangular | 875 | 875 | 7656.3 | 3150 | 2.41 | 5900.23 | G300E | 93682050 | 735.06 | G300E | 0 | 0
4388 | Story8 | C33 | 50 MPa RC Column (87.5 cm x 87.5 cm) | Column | 50MPa | Concrete Rectangular | 875 | 875 | 7656.3 | 3150 | 2.41 | 5900.23 | G300E | 93683100 | 735.07 | G300E | 0 | 0
4389 | Story8 | C34 | 50 MPa RC Column (87.5 cm x 87.5 cm) | Column | 50MPa | Concrete Rectangular | 875 | 875 | 7656.3 | 3150 | 2.41 | 5900.23 | G300E | 163290750 | 1281.24 | G300E | 0 | 0
4390 | Story8 | C35 | 50 MPa RC Column (87.5 cm x 87.5 cm) | Column | 50MPa | Concrete Rectangular | 875 | 875 | 7656.3 | 3150 | 2.41 | 5900.23 | G300E | 138828900 | 1089.3 | G300E | 0 | 0
4391 | Story8 | C38 | 50 MPa RC Column (87.5 cm x 87.5 cm) | Column | 50MPa | Concrete Rectangular | 875 | 875 | 7656.3 | 3150 | 2.41 | 5900.23 | G300E | 138842550 | 1089.41 | G300E | 0 | 0
4392 | Story8 | C39 | 50 MPa RC Column (87.5 cm x 87.5 cm) | Column | 50MPa | Concrete Rectangular | 875 | 875 | 7656.3 | 3150 | 2.41 | 5900.23 | G300E | 163297050 | 1281.29 | G300E | 0 | 0
4393 | Story8 | C4 | 50 MPa RC Column (87.5 cm x 87.5 cm) | Column | 50MPa | Concrete Rectangular | 875 | 875 | 7656.3 | 3150 | 2.41 | 5900.23 | G300E | 90044850 | 706.53 | G300E | 0 | 0
4394 | Story8 | C40 | 50 MPa RC Column (87.5 cm x 87.5 cm) | Column | 50MPa | Concrete Rectangular | 875 | 875 | 7656.3 | 3150 | 2.41 | 5900.23 | G300E | 93691500 | 735.14 | G300E | 0 | 0
4395 | Story8 | C41 | 50 MPa RC Column (87.5 cm x 87.5 cm) | Column | 50MPa | Concrete Rectangular | 875 | 875 | 7656.3 | 3150 | 2.41 | 5900.23 | G300E | 70543200 | 553.51 | G300E | 0 | 0
4396 | Story8 | C42 | 50 MPa RC Column (87.5 cm x 87.5 cm) | Column | 50MPa | Concrete Rectangular | 875 | 875 | 7656.3 | 3150 | 2.41 | 5900.23 | G300E | 157749900 | 1237.76 | G300E | 0 | 0
4397 | Story8 | C43 | 50 MPa RC Column (87.5 cm x 87.5 cm) | Column | 50MPa | Concrete Rectangular | 875 | 875 | 7656.3 | 3150 | 2.41 | 5900.23 | G300E | 147019950 | 1153.57 | G300E | 0 | 0
4398 | Story8 | C44 | 50 MPa RC Column (87.5 cm x 87.5 cm) | Column | 50MPa | Concrete Rectangular | 875 | 875 | 7656.3 | 3150 | 2.41 | 5900.23 | G300E | 83918100 | 658.45 | G300E | 0 | 0
4399 | Story8 | C45 | 50 MPa RC Column (87.5 cm x 87.5 cm) | Column | 50MPa | Concrete Rectangular | 875 | 875 | 7656.3 | 3150 | 2.41 | 5900.23 | G300E | 83911800 | 658.4 | G300E | 0 | 0
4400 | Story8 | C46 | 50 MPa RC Column (87.5 cm x 87.5 cm) | Column | 50MPa | Concrete Rectangular | 875 | 875 | 7656.3 | 3150 | 2.41 | 5900.23 | G300E | 147023100 | 1153.6 | G300E | 0 | 0
4401 | Story8 | C47 | 50 MPa RC Column (87.5 cm x 87.5 cm) | Column | 50MPa | Concrete Rectangular | 875 | 875 | 7656.3 | 3150 | 2.41 | 5900.23 | G300E | 157752000 | 1237.78 | G300E | 0 | 0
4402 | Story8 | C48 | 50 MPa RC Column (87.5 cm x 87.5 cm) | Column | 50MPa | Concrete Rectangular | 875 | 875 | 7656.3 | 3150 | 2.41 | 5900.23 | G300E | 70552650 | 553.58 | G300E | 0 | 0
4403 | Story8 | C49 | 50 MPa RC Column (87.5 cm x 87.5 cm) | Column | 50MPa | Concrete Rectangular | 875 | 875 | 7656.3 | 3150 | 2.41 | 5900.23 | G300E | 81049500 | 635.94 | G300E | 0 | 0
4404 | Story8 | C5 | 50 MPa RC Column (87.5 cm x 87.5 cm) | Column | 50MPa | Concrete Rectangular | 875 | 875 | 7656.3 | 3150 | 2.41 | 5900.23 | G300E | 90001800 | 706.19 | G300E | 0 | 0
4405 | Story8 | C50 | 50 MPa RC Column (87.5 cm x 87.5 cm) | Column | 50MPa | Concrete Rectangular | 875 | 875 | 7656.3 | 3150 | 2.41 | 5900.23 | G300E | 135666300 | 1064.49 | G300E | 0 | 0
4406 | Story8 | C51 | 50 MPa RC Column (87.5 cm x 87.5 cm) | Column | 50MPa | Concrete Rectangular | 875 | 875 | 7656.3 | 3150 | 2.41 | 5900.23 | G300E | 134970150 | 1059.03 | G300E | 0 | 0
4407 | Story8 | C52 | 50 MPa RC Column (87.5 cm x 87.5 cm) | Column | 50MPa | Concrete Rectangular | 875 | 875 | 7656.3 | 3150 | 2.41 | 5900.23 | G300E | 114771300 | 900.54 | G300E | 0 | 0
4408 | Story8 | C53 | 50 MPa RC Column (87.5 cm x 87.5 cm) | Column | 50MPa | Concrete Rectangular | 875 | 875 | 7656.3 | 3150 | 2.41 | 5900.23 | G300E | 114770250 | 900.53 | G300E | 0 | 0
4409 | Story8 | C54 | 50 MPa RC Column (87.5 cm x 87.5 cm) | Column | 50MPa | Concrete Rectangular | 875 | 875 | 7656.3 | 3150 | 2.41 | 5900.23 | G300E | 134971200 | 1059.03 | G300E | 0 | 0
4410 | Story8 | C55 | 50 MPa RC Column (87.5 cm x 87.5 cm) | Column | 50MPa | Concrete Rectangular | 875 | 875 | 7656.3 | 3150 | 2.41 | 5900.23 | G300E | 135666300 | 1064.49 | G300E | 0 | 0
4411 | Story8 | C56 | 50 MPa RC Column (87.5 cm x 87.5 cm) | Column | 50MPa | Concrete Rectangular | 875 | 875 | 7656.3 | 3150 | 2.41 | 5900.23 | G300E | 81042570 | 635.89 | G300E | 0 | 0
4412 | Story8 | C57 | 50 MPa RC Column (87.5 cm x 87.5 cm) | Column | 50MPa | Concrete Rectangular | 875 | 875 | 7656.3 | 3150 | 2.41 | 5900.23 | G300E | 94029600 | 737.79 | G300E | 0 | 0
4413 | Story8 | C58 | 50 MPa RC Column (87.5 cm x 87.5 cm) | Column | 50MPa | Concrete Rectangular | 875 | 875 | 7656.3 | 3150 | 2.41 | 5900.23 | G300E | 80995320 | 635.52 | G300E | 0 | 0
4414 | Story8 | C59 | 50 MPa RC Column (87.5 cm x 87.5 cm) | Column | 50MPa | Concrete Rectangular | 875 | 875 | 7656.3 | 3150 | 2.41 | 5900.23 | G300E | 74872350 | 587.48 | G300E | 0 | 0
4415 | Story8 | C6 | 50 MPa RC Column (87.5 cm x 87.5 cm) | Column | 50MPa | Concrete Rectangular | 875 | 875 | 7656.3 | 3150 | 2.41 | 5900.23 | G300E | 74883900 | 587.57 | G300E | 0 | 0
4416 | Story8 | C60 | 50 MPa RC Column (87.5 cm x 87.5 cm) | Column | 50MPa | Concrete Rectangular | 875 | 875 | 7656.3 | 3150 | 2.41 | 5900.23 | G300E | 89976600 | 705.99 | G300E | 0 | 0
4417 | Story8 | C61 | 50 MPa RC Column (87.5 cm x 87.5 cm) | Column | 50MPa | Concrete Rectangular | 875 | 875 | 7656.3 | 3150 | 2.41 | 5900.23 | G300E | 89976600 | 705.99 | G300E | 0 | 0
4418 | Story8 | C62 | 50 MPa RC Column (87.5 cm x 87.5 cm) | Column | 50MPa | Concrete Rectangular | 875 | 875 | 7656.3 | 3150 | 2.41 | 5900.23 | G300E | 74872350 | 587.48 | G300E | 0 | 0
4419 | Story8 | C63 | 50 MPa RC Column (87.5 cm x 87.5 cm) | Column | 50MPa | Concrete Rectangular | 875 | 875 | 7656.3 | 3150 | 2.41 | 5900.23 | G300E | 80995950 | 635.52 | G300E | 0 | 0
4420 | Story8 | C64 | 50 MPa RC Column (87.5 cm x 87.5 cm) | Column | 50MPa | Concrete Rectangular | 875 | 875 | 7656.3 | 3150 | 2.41 | 5900.23 | G300E | 94023300 | 737.74 | G300E | 0 | 0
4421 | Story8 | C7 | 50 MPa RC Column (87.5 cm x 87.5 cm) | Column | 50MPa | Concrete Rectangular | 875 | 875 | 7656.3 | 3150 | 2.41 | 5900.23 | G300E | 81000360 | 635.56 | G300E | 0 | 0
4422 | Story8 | C8 | 50 MPa RC Column (87.5 cm x 87.5 cm) | Column | 50MPa | Concrete Rectangular | 875 | 875 | 7656.3 | 3150 | 2.41 | 5900.23 | G300E | 94031700 | 737.81 | G300E | 0 | 0
4423 | Story8 | C9 | 50 MPa RC Column (87.5 cm x 87.5 cm) | Column | 50MPa | Concrete Rectangular | 875 | 875 | 7656.3 | 3150 | 2.41 | 5900.23 | G300E | 81052650 | 635.97 | G300E | 0 | 0
4424 | Story9 | C1 | 50 MPa RC Column (85 cm x 85 cm) | Column | 50MPa | Concrete Rectangular | 850 | 850 | 7225 | 3125 | 2.26 | 5523.7 | G300E | 110780208.33 | 869.22 | G300E | 0 | 0
4425 | Story9 | C10 | 50 MPa RC Column (85 cm x 85 cm) | Column | 50MPa | Concrete Rectangular | 850 | 850 | 7225 | 3125 | 2.26 | 5523.7 | G300E | 146551041.67 | 1149.89 | G300E | 0 | 0
4426 | Story9 | C11 | 50 MPa RC Column (85 cm x 85 cm) | Column | 50MPa | Concrete Rectangular | 850 | 850 | 7225 | 3125 | 2.26 | 5523.7 | G300E | 145981250 | 1145.42 | G300E | 0 | 0
4427 | Story9 | C12 | 50 MPa RC Column (85 cm x 85 cm) | Column | 50MPa | Concrete Rectangular | 850 | 850 | 7225 | 3125 | 2.26 | 5523.7 | G300E | 125447916.67 | 984.31 | G300E | 0 | 0
4428 | Story9 | C13 | 50 MPa RC Column (85 cm x 85 cm) | Column | 50MPa | Concrete Rectangular | 850 | 850 | 7225 | 3125 | 2.26 | 5523.7 | G300E | 125469791.67 | 984.48 | G300E | 0 | 0
4429 | Story9 | C14 | 50 MPa RC Column (85 cm x 85 cm) | Column | 50MPa | Concrete Rectangular | 850 | 850 | 7225 | 3125 | 2.26 | 5523.7 | G300E | 145980208.33 | 1145.41 | G300E | 0 | 0
4430 | Story9 | C15 | 50 MPa RC Column (85 cm x 85 cm) | Column | 50MPa | Concrete Rectangular | 850 | 850 | 7225 | 3125 | 2.26 | 5523.7 | G300E | 146576041.67 | 1150.09 | G300E | 0 | 0
4431 | Story9 | C16 | 50 MPa RC Column (85 cm x 85 cm) | Column | 50MPa | Concrete Rectangular | 850 | 850 | 7225 | 3125 | 2.26 | 5523.7 | G300E | 93841666.67 | 736.32 | G300E | 0 | 0
4432 | Story9 | C17 | 50 MPa RC Column (85 cm x 85 cm) | Column | 50MPa | Concrete Rectangular | 850 | 850 | 7225 | 3125 | 2.26 | 5523.7 | G300E | 87322321.43 | 685.16 | G300E | 0 | 0
4433 | Story9 | C18 | 50 MPa RC Column (85 cm x 85 cm) | Column | 50MPa | Concrete Rectangular | 850 | 850 | 7225 | 3125 | 2.26 | 5523.7 | G300E | 168039583.33 | 1318.5 | G300E | 0 | 0
4434 | Story9 | C19 | 50 MPa RC Column (85 cm x 85 cm) | Column | 50MPa | Concrete Rectangular | 850 | 850 | 7225 | 3125 | 2.26 | 5523.7 | G300E | 157928125 | 1239.16 | G300E | 0 | 0
4435 | Story9 | C2 | 50 MPa RC Column (85 cm x 85 cm) | Column | 50MPa | Concrete Rectangular | 850 | 850 | 7225 | 3125 | 2.26 | 5523.7 | G300E | 93100000 | 730.5 | G300E | 0 | 0
4436 | Story9 | C20 | 50 MPa RC Column (85 cm x 85 cm) | Column | 50MPa | Concrete Rectangular | 850 | 850 | 7225 | 3125 | 2.26 | 5523.7 | G300E | 95008333.33 | 745.47 | G300E | 0 | 0
4437 | Story9 | C21 | 50 MPa RC Column (85 cm x 85 cm) | Column | 50MPa | Concrete Rectangular | 850 | 850 | 7225 | 3125 | 2.26 | 5523.7 | G300E | 94746875 | 743.42 | G300E | 0 | 0
4438 | Story9 | C22 | 50 MPa RC Column (85 cm x 85 cm) | Column | 50MPa | Concrete Rectangular | 850 | 850 | 7225 | 3125 | 2.26 | 5523.7 | G300E | 157975000 | 1239.53 | G300E | 0 | 0
4439 | Story9 | C23 | 50 MPa RC Column (85 cm x 85 cm) | Column | 50MPa | Concrete Rectangular | 850 | 850 | 7225 | 3125 | 2.26 | 5523.7 | G300E | 168052083.33 | 1318.6 | G300E | 0 | 0
4440 | Story9 | C24 | 50 MPa RC Column (85 cm x 85 cm) | Column | 50MPa | Concrete Rectangular | 850 | 850 | 7225 | 3125 | 2.26 | 5523.7 | G300E | 87334375 | 685.26 | G300E | 0 | 0
4441 | Story9 | C25 | 50 MPa RC Column (85 cm x 85 cm) | Column | 50MPa | Concrete Rectangular | 850 | 850 | 7225 | 3125 | 2.26 | 5523.7 | G300E | 108254166.67 | 849.4 | G300E | 0 | 0
4442 | Story9 | C26 | 50 MPa RC Column (85 cm x 85 cm) | Column | 50MPa | Concrete Rectangular | 850 | 850 | 7225 | 3125 | 2.26 | 5523.7 | G300E | 172982291.67 | 1357.28 | G300E | 0 | 0
4443 | Story9 | C27 | 50 MPa RC Column (85 cm x 85 cm) | Column | 50MPa | Concrete Rectangular | 850 | 850 | 7225 | 3125 | 2.26 | 5523.7 | G300E | 149535416.67 | 1173.31 | G300E | 0 | 0
4444 | Story9 | C3 | 50 MPa RC Column (85 cm x 85 cm) | Column | 50MPa | Concrete Rectangular | 850 | 850 | 7225 | 3125 | 2.26 | 5523.7 | G300E | 91440625 | 717.48 | G300E | 0 | 0
4445 | Story9 | C30 | 50 MPa RC Column (85 cm x 85 cm) | Column | 50MPa | Concrete Rectangular | 850 | 850 | 7225 | 3125 | 2.26 | 5523.7 | G300E | 149568750 | 1173.57 | G300E | 0 | 0
4446 | Story9 | C31 | 50 MPa RC Column (85 cm x 85 cm) | Column | 50MPa | Concrete Rectangular | 850 | 850 | 7225 | 3125 | 2.26 | 5523.7 | G300E | 172991666.67 | 1357.36 | G300E | 0 | 0
4447 | Story9 | C32 | 50 MPa RC Column (85 cm x 85 cm) | Column | 50MPa | Concrete Rectangular | 850 | 850 | 7225 | 3125 | 2.26 | 5523.7 | G300E | 108243750 | 849.32 | G300E | 0 | 0
4448 | Story9 | C33 | 50 MPa RC Column (85 cm x 85 cm) | Column | 50MPa | Concrete Rectangular | 850 | 850 | 7225 | 3125 | 2.26 | 5523.7 | G300E | 108244791.67 | 849.33 | G300E | 0 | 0
4449 | Story9 | C34 | 50 MPa RC Column (85 cm x 85 cm) | Column | 50MPa | Concrete Rectangular | 850 | 850 | 7225 | 3125 | 2.26 | 5523.7 | G300E | 172987500 | 1357.32 | G300E | 0 | 0
4450 | Story9 | C35 | 50 MPa RC Column (85 cm x 85 cm) | Column | 50MPa | Concrete Rectangular | 850 | 850 | 7225 | 3125 | 2.26 | 5523.7 | G300E | 149563541.67 | 1173.53 | G300E | 0 | 0
4451 | Story9 | C38 | 50 MPa RC Column (85 cm x 85 cm) | Column | 50MPa | Concrete Rectangular | 850 | 850 | 7225 | 3125 | 2.26 | 5523.7 | G300E | 149578125 | 1173.65 | G300E | 0 | 0
4452 | Story9 | C39 | 50 MPa RC Column (85 cm x 85 cm) | Column | 50MPa | Concrete Rectangular | 850 | 850 | 7225 | 3125 | 2.26 | 5523.7 | G300E | 172992708.33 | 1357.36 | G300E | 0 | 0
4453 | Story9 | C4 | 50 MPa RC Column (85 cm x 85 cm) | Column | 50MPa | Concrete Rectangular | 850 | 850 | 7225 | 3125 | 2.26 | 5523.7 | G300E | 103742708.33 | 814 | G300E | 0 | 0
4454 | Story9 | C40 | 50 MPa RC Column (85 cm x 85 cm) | Column | 50MPa | Concrete Rectangular | 850 | 850 | 7225 | 3125 | 2.26 | 5523.7 | G300E | 108253125 | 849.39 | G300E | 0 | 0
4455 | Story9 | C41 | 50 MPa RC Column (85 cm x 85 cm) | Column | 50MPa | Concrete Rectangular | 850 | 850 | 7225 | 3125 | 2.26 | 5523.7 | G300E | 87331250 | 685.23 | G300E | 0 | 0
4456 | Story9 | C42 | 50 MPa RC Column (85 cm x 85 cm) | Column | 50MPa | Concrete Rectangular | 850 | 850 | 7225 | 3125 | 2.26 | 5523.7 | G300E | 168052083.33 | 1318.6 | G300E | 0 | 0
4457 | Story9 | C43 | 50 MPa RC Column (85 cm x 85 cm) | Column | 50MPa | Concrete Rectangular | 850 | 850 | 7225 | 3125 | 2.26 | 5523.7 | G300E | 157987500 | 1239.63 | G300E | 0 | 0
4458 | Story9 | C44 | 50 MPa RC Column (85 cm x 85 cm) | Column | 50MPa | Concrete Rectangular | 850 | 850 | 7225 | 3125 | 2.26 | 5523.7 | G300E | 94837500 | 744.13 | G300E | 0 | 0
4459 | Story9 | C45 | 50 MPa RC Column (85 cm x 85 cm) | Column | 50MPa | Concrete Rectangular | 850 | 850 | 7225 | 3125 | 2.26 | 5523.7 | G300E | 94831250 | 744.08 | G300E | 0 | 0
4460 | Story9 | C46 | 50 MPa RC Column (85 cm x 85 cm) | Column | 50MPa | Concrete Rectangular | 850 | 850 | 7225 | 3125 | 2.26 | 5523.7 | G300E | 157990625 | 1239.65 | G300E | 0 | 0
4461 | Story9 | C47 | 50 MPa RC Column (85 cm x 85 cm) | Column | 50MPa | Concrete Rectangular | 850 | 850 | 7225 | 3125 | 2.26 | 5523.7 | G300E | 168052083.33 | 1318.6 | G300E | 0 | 0
4462 | Story9 | C48 | 50 MPa RC Column (85 cm x 85 cm) | Column | 50MPa | Concrete Rectangular | 850 | 850 | 7225 | 3125 | 2.26 | 5523.7 | G300E | 87316071.43 | 685.11 | G300E | 0 | 0
4463 | Story9 | C49 | 50 MPa RC Column (85 cm x 85 cm) | Column | 50MPa | Concrete Rectangular | 850 | 850 | 7225 | 3125 | 2.26 | 5523.7 | G300E | 93840625 | 736.31 | G300E | 0 | 0
4464 | Story9 | C5 | 50 MPa RC Column (85 cm x 85 cm) | Column | 50MPa | Concrete Rectangular | 850 | 850 | 7225 | 3125 | 2.26 | 5523.7 | G300E | 103698958.33 | 813.66 | G300E | 0 | 0
4465 | Story9 | C50 | 50 MPa RC Column (85 cm x 85 cm) | Column | 50MPa | Concrete Rectangular | 850 | 850 | 7225 | 3125 | 2.26 | 5523.7 | G300E | 146573958.33 | 1150.07 | G300E | 0 | 0
4466 | Story9 | C51 | 50 MPa RC Column (85 cm x 85 cm) | Column | 50MPa | Concrete Rectangular | 850 | 850 | 7225 | 3125 | 2.26 | 5523.7 | G300E | 145986458.33 | 1145.46 | G300E | 0 | 0
4467 | Story9 | C52 | 50 MPa RC Column (85 cm x 85 cm) | Column | 50MPa | Concrete Rectangular | 850 | 850 | 7225 | 3125 | 2.26 | 5523.7 | G300E | 125518750 | 984.87 | G300E | 0 | 0
4468 | Story9 | C53 | 50 MPa RC Column (85 cm x 85 cm) | Column | 50MPa | Concrete Rectangular | 850 | 850 | 7225 | 3125 | 2.26 | 5523.7 | G300E | 125517708.33 | 984.86 | G300E | 0 | 0
4469 | Story9 | C54 | 50 MPa RC Column (85 cm x 85 cm) | Column | 50MPa | Concrete Rectangular | 850 | 850 | 7225 | 3125 | 2.26 | 5523.7 | G300E | 145987500 | 1145.47 | G300E | 0 | 0
4470 | Story9 | C55 | 50 MPa RC Column (85 cm x 85 cm) | Column | 50MPa | Concrete Rectangular | 850 | 850 | 7225 | 3125 | 2.26 | 5523.7 | G300E | 146575000 | 1150.08 | G300E | 0 | 0
4471 | Story9 | C56 | 50 MPa RC Column (85 cm x 85 cm) | Column | 50MPa | Concrete Rectangular | 850 | 850 | 7225 | 3125 | 2.26 | 5523.7 | G300E | 93835416.67 | 736.27 | G300E | 0 | 0
4472 | Story9 | C57 | 50 MPa RC Column (85 cm x 85 cm) | Column | 50MPa | Concrete Rectangular | 850 | 850 | 7225 | 3125 | 2.26 | 5523.7 | G300E | 110766666.67 | 869.12 | G300E | 0 | 0
4473 | Story9 | C58 | 50 MPa RC Column (85 cm x 85 cm) | Column | 50MPa | Concrete Rectangular | 850 | 850 | 7225 | 3125 | 2.26 | 5523.7 | G300E | 93161458.33 | 730.98 | G300E | 0 | 0
4474 | Story9 | C59 | 50 MPa RC Column (85 cm x 85 cm) | Column | 50MPa | Concrete Rectangular | 850 | 850 | 7225 | 3125 | 2.26 | 5523.7 | G300E | 91386160.71 | 717.05 | G300E | 0 | 0
4475 | Story9 | C6 | 50 MPa RC Column (85 cm x 85 cm) | Column | 50MPa | Concrete Rectangular | 850 | 850 | 7225 | 3125 | 2.26 | 5523.7 | G300E | 91384821.43 | 717.04 | G300E | 0 | 0
4476 | Story9 | C60 | 50 MPa RC Column (85 cm x 85 cm) | Column | 50MPa | Concrete Rectangular | 850 | 850 | 7225 | 3125 | 2.26 | 5523.7 | G300E | 103670833.33 | 813.44 | G300E | 0 | 0
4477 | Story9 | C61 | 50 MPa RC Column (85 cm x 85 cm) | Column | 50MPa | Concrete Rectangular | 850 | 850 | 7225 | 3125 | 2.26 | 5523.7 | G300E | 103669791.67 | 813.43 | G300E | 0 | 0
4478 | Story9 | C62 | 50 MPa RC Column (85 cm x 85 cm) | Column | 50MPa | Concrete Rectangular | 850 | 850 | 7225 | 3125 | 2.26 | 5523.7 | G300E | 91383035.71 | 717.03 | G300E | 0 | 0
4479 | Story9 | C63 | 50 MPa RC Column (85 cm x 85 cm) | Column | 50MPa | Concrete Rectangular | 850 | 850 | 7225 | 3125 | 2.26 | 5523.7 | G300E | 93162500 | 730.99 | G300E | 0 | 0
4480 | Story9 | C64 | 50 MPa RC Column (85 cm x 85 cm) | Column | 50MPa | Concrete Rectangular | 850 | 850 | 7225 | 3125 | 2.26 | 5523.7 | G300E | 110758333.33 | 869.05 | G300E | 0 | 0
4481 | Story9 | C7 | 50 MPa RC Column (85 cm x 85 cm) | Column | 50MPa | Concrete Rectangular | 850 | 850 | 7225 | 3125 | 2.26 | 5523.7 | G300E | 93169791.67 | 731.04 | G300E | 0 | 0
4482 | Story9 | C8 | 50 MPa RC Column (85 cm x 85 cm) | Column | 50MPa | Concrete Rectangular | 850 | 850 | 7225 | 3125 | 2.26 | 5523.7 | G300E | 110768750 | 869.13 | G300E | 0 | 0
4483 | Story9 | C9 | 50 MPa RC Column (85 cm x 85 cm) | Column | 50MPa | Concrete Rectangular | 850 | 850 | 7225 | 3125 | 2.26 | 5523.7 | G300E | 93846875 | 736.36 | G300E | 0 | 0

## Walls
| Story | Label | Section | Structural_Element_Type | Material | Width_(mm) | Depth_(mm) | Area_(cm^2) | Length_(mm) | Volume_(m^3) | Mass_(kg) | Long._Rebar_Material | Long._Rebar_Volume_(mm^3) | Long._Rebar_Mass_(kg) | Tran._Rebar_Material | Tran._Rebar_Volume_(mm^3) | Tran._Rebar_Mass_(kg)
0 | Story1 | P1 | RC Wall - 600 mm | Wall | 50MPa | 7200 | 600 | 43200 | 3500 | 15.12 | 36990.83 | G300E | 514836000 | 4039.59 | G300E | 37800000 | 296.59
1 | Story1 | P2 | RC Wall - 600 mm | Wall | 50MPa | 7200 | 600 | 43200 | 3500 | 15.12 | 36990.83 | G300E | 514836000 | 4039.59 | G300E | 37800000 | 296.59
2 | Story1 | P3 | RC Wall - 600 mm | Wall | 50MPa | 4800 | 600 | 28800 | 3500 | 10.08 | 24660.55 | G300E | 343224000 | 2693.06 | G300E | 25200000 | 197.73
3 | Story1 | P4 | RC Wall - 600 mm | Wall | 50MPa | 4800 | 600 | 28800 | 3500 | 10.08 | 24660.55 | G300E | 343224000 | 2693.06 | G300E | 25200000 | 197.73
4 | Story10 | P1 | RC Wall - 550 mm | Wall | 50MPa | 7200 | 550 | 39600 | 3500 | 13.86 | 33908.26 | G300E | 477477000 | 3746.46 | G300E | 34650000 | 271.88
5 | Story10 | P2 | RC Wall - 550 mm | Wall | 50MPa | 7200 | 550 | 39600 | 3500 | 13.86 | 33908.26 | G300E | 476784000 | 3741.02 | G300E | 34650000 | 271.88
6 | Story10 | P3 | RC Wall - 550 mm | Wall | 50MPa | 4800 | 550 | 26400 | 3500 | 9.24 | 22605.5 | G300E | 317394000 | 2490.39 | G300E | 23100000 | 181.25
7 | Story10 | P4 | RC Wall - 550 mm | Wall | 50MPa | 4800 | 550 | 26400 | 3500 | 9.24 | 22605.5 | G300E | 317394000 | 2490.39 | G300E | 23100000 | 181.25
8 | Story11 | P1 | RC Wall - 550 mm | Wall | 50MPa | 7200 | 550 | 39600 | 3500 | 13.86 | 33908.26 | G300E | 458073000 | 3594.21 | G300E | 34650000 | 271.88
9 | Story11 | P2 | RC Wall - 550 mm | Wall | 50MPa | 7200 | 550 | 39600 | 3500 | 13.86 | 33908.26 | G300E | 458073000 | 3594.21 | G300E | 34650000 | 271.88
10 | Story11 | P3 | RC Wall - 550 mm | Wall | 50MPa | 4800 | 550 | 26400 | 3500 | 9.24 | 22605.5 | G300E | 304920000 | 2392.52 | G300E | 23100000 | 181.25
11 | Story11 | P4 | RC Wall - 550 mm | Wall | 50MPa | 4800 | 550 | 26400 | 3500 | 9.24 | 22605.5 | G300E | 304458000 | 2388.89 | G300E | 23100000 | 181.25
12 | Story12 | P1 | RC Wall - 550 mm | Wall | 50MPa | 7200 | 550 | 39600 | 3500 | 13.86 | 33908.26 | G300E | 439362000 | 3447.4 | G300E | 34650000 | 271.88
13 | Story12 | P2 | RC Wall - 550 mm | Wall | 50MPa | 7200 | 550 | 39600 | 3500 | 13.86 | 33908.26 | G300E | 439362000 | 3447.4 | G300E | 34650000 | 271.88
14 | Story12 | P3 | RC Wall - 550 mm | Wall | 50MPa | 4800 | 550 | 26400 | 3500 | 9.24 | 22605.5 | G300E | 291984000 | 2291.01 | G300E | 23100000 | 181.25
15 | Story12 | P4 | RC Wall - 550 mm | Wall | 50MPa | 4800 | 550 | 26400 | 3500 | 9.24 | 22605.5 | G300E | 291984000 | 2291.01 | G300E | 23100000 | 181.25
16 | Story13 | P1 | RC Wall - 550 mm | Wall | 50MPa | 7200 | 550 | 39600 | 3500 | 13.86 | 33908.26 | G300E | 421344000 | 3306.02 | G300E | 34650000 | 271.88
17 | Story13 | P2 | RC Wall - 550 mm | Wall | 50MPa | 7200 | 550 | 39600 | 3500 | 13.86 | 33908.26 | G300E | 421344000 | 3306.02 | G300E | 34650000 | 271.88
18 | Story13 | P3 | RC Wall - 550 mm | Wall | 50MPa | 4800 | 550 | 26400 | 3500 | 9.24 | 22605.5 | G300E | 279972000 | 2196.76 | G300E | 23100000 | 181.25
19 | Story13 | P4 | RC Wall - 550 mm | Wall | 50MPa | 4800 | 550 | 26400 | 3500 | 9.24 | 22605.5 | G300E | 279972000 | 2196.76 | G300E | 23100000 | 181.25
20 | Story14 | P1 | RC Wall - 550 mm | Wall | 50MPa | 7200 | 550 | 39600 | 3500 | 13.86 | 33908.26 | G300E | 402633000 | 3159.21 | G300E | 34650000 | 271.88
21 | Story14 | P2 | RC Wall - 550 mm | Wall | 50MPa | 7200 | 550 | 39600 | 3500 | 13.86 | 33908.26 | G300E | 402633000 | 3159.21 | G300E | 34650000 | 271.88
22 | Story14 | P3 | RC Wall - 550 mm | Wall | 50MPa | 4800 | 550 | 26400 | 3500 | 9.24 | 22605.5 | G300E | 267960000 | 2102.51 | G300E | 23100000 | 181.25
23 | Story14 | P4 | RC Wall - 550 mm | Wall | 50MPa | 4800 | 550 | 26400 | 3500 | 9.24 | 22605.5 | G300E | 267960000 | 2102.51 | G300E | 23100000 | 181.25
24 | Story15 | P1 | RC Wall - 550 mm | Wall | 50MPa | 7200 | 550 | 39600 | 3500 | 13.86 | 33908.26 | G300E | 383922000 | 3012.39 | G300E | 34650000 | 271.88
25 | Story15 | P2 | RC Wall - 550 mm | Wall | 50MPa | 7200 | 550 | 39600 | 3500 | 13.86 | 33908.26 | G300E | 383922000 | 3012.39 | G300E | 34650000 | 271.88
26 | Story15 | P3 | RC Wall - 550 mm | Wall | 50MPa | 4800 | 550 | 26400 | 3500 | 9.24 | 22605.5 | G300E | 255024000 | 2001.01 | G300E | 23100000 | 181.25
27 | Story15 | P4 | RC Wall - 550 mm | Wall | 50MPa | 4800 | 550 | 26400 | 3500 | 9.24 | 22605.5 | G300E | 255024000 | 2001.01 | G300E | 23100000 | 181.25
28 | Story16 | P1 | RC Wall - 550 mm | Wall | 50MPa | 7200 | 550 | 39600 | 3500 | 13.86 | 33908.26 | G300E | 363825000 | 2854.71 | G300E | 34650000 | 271.88
29 | Story16 | P2 | RC Wall - 550 mm | Wall | 50MPa | 7200 | 550 | 39600 | 3500 | 13.86 | 33908.26 | G300E | 363825000 | 2854.71 | G300E | 34650000 | 271.88
30 | Story16 | P3 | RC Wall - 550 mm | Wall | 50MPa | 4800 | 550 | 26400 | 3500 | 9.24 | 22605.5 | G300E | 242088000 | 1899.51 | G300E | 23100000 | 181.25
31 | Story16 | P4 | RC Wall - 550 mm | Wall | 50MPa | 4800 | 550 | 26400 | 3500 | 9.24 | 22605.5 | G300E | 242088000 | 1899.51 | G300E | 23100000 | 181.25
32 | Story17 | P1 | RC Wall - 550 mm | Wall | 50MPa | 7200 | 550 | 39600 | 3500 | 13.86 | 33908.26 | G300E | 344421000 | 2702.45 | G300E | 34650000 | 271.88
33 | Story17 | P2 | RC Wall - 550 mm | Wall | 50MPa | 7200 | 550 | 39600 | 3500 | 13.86 | 33908.26 | G300E | 344421000 | 2702.45 | G300E | 34650000 | 271.88
34 | Story17 | P3 | RC Wall - 550 mm | Wall | 50MPa | 4800 | 550 | 26400 | 3500 | 9.24 | 22605.5 | G300E | 229152000 | 1798.01 | G300E | 23100000 | 181.25
35 | Story17 | P4 | RC Wall - 550 mm | Wall | 50MPa | 4800 | 550 | 26400 | 3500 | 9.24 | 22605.5 | G300E | 229152000 | 1798.01 | G300E | 23100000 | 181.25
36 | Story18 | P1 | RC Wall - 550 mm | Wall | 50MPa | 7200 | 550 | 39600 | 3500 | 13.86 | 33908.26 | G300E | 325710000 | 2555.64 | G300E | 34650000 | 271.88
37 | Story18 | P2 | RC Wall - 550 mm | Wall | 50MPa | 7200 | 550 | 39600 | 3500 | 13.86 | 33908.26 | G300E | 325710000 | 2555.64 | G300E | 34650000 | 271.88
38 | Story18 | P3 | RC Wall - 550 mm | Wall | 50MPa | 4800 | 550 | 26400 | 3500 | 9.24 | 22605.5 | G300E | 216216000 | 1696.51 | G300E | 23100000 | 181.25
39 | Story18 | P4 | RC Wall - 550 mm | Wall | 50MPa | 4800 | 550 | 26400 | 3500 | 9.24 | 22605.5 | G300E | 216216000 | 1696.51 | G300E | 23100000 | 181.25
40 | Story19 | P1 | RC Wall - 550 mm | Wall | 50MPa | 7200 | 550 | 39600 | 3500 | 13.86 | 33908.26 | G300E | 306306000 | 2403.39 | G300E | 34650000 | 271.88
41 | Story19 | P2 | RC Wall - 550 mm | Wall | 50MPa | 7200 | 550 | 39600 | 3500 | 13.86 | 33908.26 | G300E | 306306000 | 2403.39 | G300E | 34650000 | 271.88
42 | Story19 | P3 | RC Wall - 550 mm | Wall | 50MPa | 4800 | 550 | 26400 | 3500 | 9.24 | 22605.5 | G300E | 203280000 | 1595.01 | G300E | 23100000 | 181.25
43 | Story19 | P4 | RC Wall - 550 mm | Wall | 50MPa | 4800 | 550 | 26400 | 3500 | 9.24 | 22605.5 | G300E | 203280000 | 1595.01 | G300E | 23100000 | 181.25
44 | Story2 | P1 | RC Wall - 600 mm | Wall | 50MPa | 7200 | 600 | 43200 | 3500 | 15.12 | 36990.83 | G300E | 496692000 | 3897.23 | G300E | 37800000 | 296.59
45 | Story2 | P2 | RC Wall - 600 mm | Wall | 50MPa | 7200 | 600 | 43200 | 3500 | 15.12 | 36990.83 | G300E | 496692000 | 3897.23 | G300E | 37800000 | 296.59
46 | Story2 | P3 | RC Wall - 600 mm | Wall | 50MPa | 4800 | 600 | 28800 | 3500 | 10.08 | 24660.55 | G300E | 331128000 | 2598.15 | G300E | 25200000 | 197.73
47 | Story2 | P4 | RC Wall - 600 mm | Wall | 50MPa | 4800 | 600 | 28800 | 3500 | 10.08 | 24660.55 | G300E | 331128000 | 2598.15 | G300E | 25200000 | 197.73
48 | Story20 | P1 | RC Wall - 550 mm | Wall | 50MPa | 7200 | 550 | 39600 | 3500 | 13.86 | 33908.26 | G300E | 286209000 | 2245.7 | G300E | 34650000 | 271.88
49 | Story20 | P2 | RC Wall - 550 mm | Wall | 50MPa | 7200 | 550 | 39600 | 3500 | 13.86 | 33908.26 | G300E | 286209000 | 2245.7 | G300E | 34650000 | 271.88
50 | Story20 | P3 | RC Wall - 550 mm | Wall | 50MPa | 4800 | 550 | 26400 | 3500 | 9.24 | 22605.5 | G300E | 189882000 | 1489.88 | G300E | 23100000 | 181.25
51 | Story20 | P4 | RC Wall - 550 mm | Wall | 50MPa | 4800 | 550 | 26400 | 3500 | 9.24 | 22605.5 | G300E | 189882000 | 1489.88 | G300E | 23100000 | 181.25
52 | Story21 | P1 | RC Wall - 550 mm | Wall | 50MPa | 7200 | 550 | 39600 | 3500 | 13.86 | 33908.26 | G300E | 265419000 | 2082.58 | G300E | 34650000 | 271.88
53 | Story21 | P2 | RC Wall - 550 mm | Wall | 50MPa | 7200 | 550 | 39600 | 3500 | 13.86 | 33908.26 | G300E | 265419000 | 2082.58 | G300E | 34650000 | 271.88
54 | Story21 | P3 | RC Wall - 550 mm | Wall | 50MPa | 4800 | 550 | 26400 | 3500 | 9.24 | 22605.5 | G300E | 176022000 | 1381.13 | G300E | 23100000 | 181.25
55 | Story21 | P4 | RC Wall - 550 mm | Wall | 50MPa | 4800 | 550 | 26400 | 3500 | 9.24 | 22605.5 | G300E | 176022000 | 1381.13 | G300E | 23100000 | 181.25
56 | Story22 | P1 | RC Wall - 550 mm | Wall | 50MPa | 7200 | 550 | 39600 | 3500 | 13.86 | 33908.26 | G300E | 245322000 | 1924.89 | G300E | 34650000 | 271.88
57 | Story22 | P2 | RC Wall - 550 mm | Wall | 50MPa | 7200 | 550 | 39600 | 3500 | 13.86 | 33908.26 | G300E | 245322000 | 1924.89 | G300E | 34650000 | 271.88
58 | Story22 | P3 | RC Wall - 550 mm | Wall | 50MPa | 4800 | 550 | 26400 | 3500 | 9.24 | 22605.5 | G300E | 162624000 | 1276.01 | G300E | 23100000 | 181.25
59 | Story22 | P4 | RC Wall - 550 mm | Wall | 50MPa | 4800 | 550 | 26400 | 3500 | 9.24 | 22605.5 | G300E | 162624000 | 1276.01 | G300E | 23100000 | 181.25
60 | Story23 | P1 | RC Wall - 550 mm | Wall | 50MPa | 7200 | 550 | 39600 | 3500 | 13.86 | 33908.26 | G300E | 224532000 | 1761.76 | G300E | 34650000 | 271.88
61 | Story23 | P2 | RC Wall - 550 mm | Wall | 50MPa | 7200 | 550 | 39600 | 3500 | 13.86 | 33908.26 | G300E | 224532000 | 1761.76 | G300E | 34650000 | 271.88
62 | Story23 | P3 | RC Wall - 550 mm | Wall | 50MPa | 4800 | 550 | 26400 | 3500 | 9.24 | 22605.5 | G300E | 148764000 | 1167.26 | G300E | 23100000 | 181.25
63 | Story23 | P4 | RC Wall - 550 mm | Wall | 50MPa | 4800 | 550 | 26400 | 3500 | 9.24 | 22605.5 | G300E | 148764000 | 1167.26 | G300E | 23100000 | 181.25
64 | Story24 | P1 | RC Wall - 550 mm | Wall | 50MPa | 7200 | 550 | 39600 | 3500 | 13.86 | 33908.26 | G300E | 203742000 | 1598.64 | G300E | 34650000 | 271.88
65 | Story24 | P2 | RC Wall - 550 mm | Wall | 50MPa | 7200 | 550 | 39600 | 3500 | 13.86 | 33908.26 | G300E | 203742000 | 1598.64 | G300E | 34650000 | 271.88
66 | Story24 | P3 | RC Wall - 550 mm | Wall | 50MPa | 4800 | 550 | 26400 | 3500 | 9.24 | 22605.5 | G300E | 134442000 | 1054.88 | G300E | 23100000 | 181.25
67 | Story24 | P4 | RC Wall - 550 mm | Wall | 50MPa | 4800 | 550 | 26400 | 3500 | 9.24 | 22605.5 | G300E | 134442000 | 1054.88 | G300E | 23100000 | 181.25
68 | Story25 | P1 | RC Wall - 550 mm | Wall | 50MPa | 7200 | 550 | 39600 | 3500 | 13.86 | 33908.26 | G300E | 181566000 | 1424.63 | G300E | 34650000 | 271.88
69 | Story25 | P2 | RC Wall - 550 mm | Wall | 50MPa | 7200 | 550 | 39600 | 3500 | 13.86 | 33908.26 | G300E | 181566000 | 1424.63 | G300E | 34650000 | 271.88
70 | Story25 | P3 | RC Wall - 550 mm | Wall | 50MPa | 4800 | 550 | 26400 | 3500 | 9.24 | 22605.5 | G300E | 120120000 | 942.51 | G300E | 23100000 | 181.25
71 | Story25 | P4 | RC Wall - 550 mm | Wall | 50MPa | 4800 | 550 | 26400 | 3500 | 9.24 | 22605.5 | G300E | 120120000 | 942.51 | G300E | 23100000 | 181.25
72 | Story26 | P1 | RC Wall - 550 mm | Wall | 50MPa | 7200 | 550 | 39600 | 3500 | 13.86 | 33908.26 | G300E | 160776000 | 1261.51 | G300E | 34650000 | 271.88
73 | Story26 | P2 | RC Wall - 550 mm | Wall | 50MPa | 7200 | 550 | 39600 | 3500 | 13.86 | 33908.26 | G300E | 160776000 | 1261.51 | G300E | 34650000 | 271.88
74 | Story26 | P3 | RC Wall - 550 mm | Wall | 50MPa | 4800 | 550 | 26400 | 3500 | 9.24 | 22605.5 | G300E | 105798000 | 830.13 | G300E | 23100000 | 181.25
75 | Story26 | P4 | RC Wall - 550 mm | Wall | 50MPa | 4800 | 550 | 26400 | 3500 | 9.24 | 22605.5 | G300E | 105798000 | 830.13 | G300E | 23100000 | 181.25
76 | Story27 | P1 | RC Wall - 550 mm | Wall | 50MPa | 7200 | 550 | 39600 | 3500 | 13.86 | 33908.26 | G300E | 138600000 | 1087.51 | G300E | 34650000 | 271.88
77 | Story27 | P2 | RC Wall - 550 mm | Wall | 50MPa | 7200 | 550 | 39600 | 3500 | 13.86 | 33908.26 | G300E | 138600000 | 1087.51 | G300E | 34650000 | 271.88
78 | Story27 | P3 | RC Wall - 550 mm | Wall | 50MPa | 4800 | 550 | 26400 | 3500 | 9.24 | 22605.5 | G300E | 91476000 | 717.75 | G300E | 23100000 | 181.25
79 | Story27 | P4 | RC Wall - 550 mm | Wall | 50MPa | 4800 | 550 | 26400 | 3500 | 9.24 | 22605.5 | G300E | 91476000 | 717.75 | G300E | 23100000 | 181.25
80 | Story28 | P1 | RC Wall - 550 mm | Wall | 50MPa | 7200 | 550 | 39600 | 3500 | 13.86 | 33908.26 | G300E | 116424000 | 913.51 | G300E | 34650000 | 271.88
81 | Story28 | P2 | RC Wall - 550 mm | Wall | 50MPa | 7200 | 550 | 39600 | 3500 | 13.86 | 33908.26 | G300E | 116424000 | 913.51 | G300E | 34650000 | 271.88
82 | Story28 | P3 | RC Wall - 550 mm | Wall | 50MPa | 4800 | 550 | 26400 | 3500 | 9.24 | 22605.5 | G300E | 76230000 | 598.13 | G300E | 23100000 | 181.25
83 | Story28 | P4 | RC Wall - 550 mm | Wall | 50MPa | 4800 | 550 | 26400 | 3500 | 9.24 | 22605.5 | G300E | 76230000 | 598.13 | G300E | 23100000 | 181.25
84 | Story29 | P1 | RC Wall - 550 mm | Wall | 50MPa | 7200 | 550 | 39600 | 3500 | 13.86 | 33908.26 | G300E | 93555000 | 734.07 | G300E | 34650000 | 271.88
85 | Story29 | P2 | RC Wall - 550 mm | Wall | 50MPa | 7200 | 550 | 39600 | 3500 | 13.86 | 33908.26 | G300E | 93555000 | 734.07 | G300E | 34650000 | 271.88
86 | Story29 | P3 | RC Wall - 550 mm | Wall | 50MPa | 4800 | 550 | 26400 | 3500 | 9.24 | 22605.5 | G300E | 60984000 | 478.5 | G300E | 23100000 | 181.25
87 | Story29 | P4 | RC Wall - 550 mm | Wall | 50MPa | 4800 | 550 | 26400 | 3500 | 9.24 | 22605.5 | G300E | 60984000 | 478.5 | G300E | 23100000 | 181.25
88 | Story3 | P1 | RC Wall - 600 mm | Wall | 50MPa | 7200 | 600 | 43200 | 3500 | 15.12 | 36990.83 | G300E | 479304000 | 3760.8 | G300E | 37800000 | 296.59
89 | Story3 | P2 | RC Wall - 600 mm | Wall | 50MPa | 7200 | 600 | 43200 | 3500 | 15.12 | 36990.83 | G300E | 479304000 | 3760.8 | G300E | 37800000 | 296.59
90 | Story3 | P3 | RC Wall - 600 mm | Wall | 50MPa | 4800 | 600 | 28800 | 3500 | 10.08 | 24660.55 | G300E | 318528000 | 2499.29 | G300E | 25200000 | 197.73
91 | Story3 | P4 | RC Wall - 600 mm | Wall | 50MPa | 4800 | 600 | 28800 | 3500 | 10.08 | 24660.55 | G300E | 318528000 | 2499.29 | G300E | 25200000 | 197.73
92 | Story30 | P1 | RC Wall - 550 mm | Wall | 50MPa | 7200 | 550 | 39600 | 3500 | 13.86 | 33908.26 | G300E | 69993000 | 549.19 | G300E | 34650000 | 271.88
93 | Story30 | P2 | RC Wall - 550 mm | Wall | 50MPa | 7200 | 550 | 39600 | 3500 | 13.86 | 33908.26 | G300E | 69993000 | 549.19 | G300E | 34650000 | 271.88
94 | Story30 | P3 | RC Wall - 550 mm | Wall | 50MPa | 4800 | 550 | 26400 | 3500 | 9.24 | 22605.5 | G300E | 45276000 | 355.25 | G300E | 23100000 | 181.25
95 | Story30 | P4 | RC Wall - 550 mm | Wall | 50MPa | 4800 | 550 | 26400 | 3500 | 9.24 | 22605.5 | G300E | 45276000 | 355.25 | G300E | 23100000 | 181.25
96 | Story31 | P1 | RC Wall - 550 mm | Wall | 50MPa | 7200 | 550 | 39600 | 3500 | 13.86 | 33908.26 | G300E | 46431000 | 364.31 | G300E | 34650000 | 271.88
97 | Story31 | P2 | RC Wall - 550 mm | Wall | 50MPa | 7200 | 550 | 39600 | 3500 | 13.86 | 33908.26 | G300E | 46431000 | 364.31 | G300E | 34650000 | 271.88
98 | Story31 | P3 | RC Wall - 550 mm | Wall | 50MPa | 4800 | 550 | 26400 | 3500 | 9.24 | 22605.5 | G300E | 29106000 | 228.38 | G300E | 23100000 | 181.25
99 | Story31 | P4 | RC Wall - 550 mm | Wall | 50MPa | 4800 | 550 | 26400 | 3500 | 9.24 | 22605.5 | G300E | 29106000 | 228.38 | G300E | 23100000 | 181.25
100 | Story32 | P1 | RC Wall - 550 mm | Wall | 50MPa | 7200 | 550 | 39600 | 3500 | 13.86 | 33908.26 | G300E | 34650000 | 271.88 | G300E | 34650000 | 271.88
101 | Story32 | P2 | RC Wall - 550 mm | Wall | 50MPa | 7200 | 550 | 39600 | 3500 | 13.86 | 33908.26 | G300E | 34650000 | 271.88 | G300E | 34650000 | 271.88
102 | Story32 | P3 | RC Wall - 550 mm | Wall | 50MPa | 4800 | 550 | 26400 | 3500 | 9.24 | 22605.5 | G300E | 23100000 | 181.25 | G300E | 23100000 | 181.25
103 | Story32 | P4 | RC Wall - 550 mm | Wall | 50MPa | 4800 | 550 | 26400 | 3500 | 9.24 | 22605.5 | G300E | 23100000 | 181.25 | G300E | 23100000 | 181.25
104 | Story33 | P1 | RC Wall - 550 mm | Wall | 50MPa | 7200 | 550 | 39600 | 3500 | 13.86 | 33908.26 | G300E | 34650000 | 271.88 | G300E | 34650000 | 271.88
105 | Story33 | P2 | RC Wall - 550 mm | Wall | 50MPa | 7200 | 550 | 39600 | 3500 | 13.86 | 33908.26 | G300E | 34650000 | 271.88 | G300E | 34650000 | 271.88
106 | Story33 | P3 | RC Wall - 550 mm | Wall | 50MPa | 4800 | 550 | 26400 | 3500 | 9.24 | 22605.5 | G300E | 23100000 | 181.25 | G300E | 23100000 | 181.25
107 | Story33 | P4 | RC Wall - 550 mm | Wall | 50MPa | 4800 | 550 | 26400 | 3500 | 9.24 | 22605.5 | G300E | 23100000 | 181.25 | G300E | 23100000 | 181.25
108 | Story34 | P1 | RC Wall - 550 mm | Wall | 50MPa | 7200 | 550 | 39600 | 3500 | 13.86 | 33908.26 | G300E | 34650000 | 271.88 | G300E | 34650000 | 271.88
109 | Story34 | P2 | RC Wall - 550 mm | Wall | 50MPa | 7200 | 550 | 39600 | 3500 | 13.86 | 33908.26 | G300E | 34650000 | 271.88 | G300E | 34650000 | 271.88
110 | Story34 | P3 | RC Wall - 550 mm | Wall | 50MPa | 4800 | 550 | 26400 | 3500 | 9.24 | 22605.5 | G300E | 23100000 | 181.25 | G300E | 23100000 | 181.25
111 | Story34 | P4 | RC Wall - 550 mm | Wall | 50MPa | 4800 | 550 | 26400 | 3500 | 9.24 | 22605.5 | G300E | 23100000 | 181.25 | G300E | 23100000 | 181.25
112 | Story35 | P1 | RC Wall - 550 mm | Wall | 50MPa | 7200 | 550 | 39600 | 3500 | 13.86 | 33908.26 | G300E | 34650000 | 271.88 | G300E | 34650000 | 271.88
113 | Story35 | P2 | RC Wall - 550 mm | Wall | 50MPa | 7200 | 550 | 39600 | 3500 | 13.86 | 33908.26 | G300E | 34650000 | 271.88 | G300E | 34650000 | 271.88
114 | Story35 | P3 | RC Wall - 550 mm | Wall | 50MPa | 4800 | 550 | 26400 | 3500 | 9.24 | 22605.5 | G300E | 23100000 | 181.25 | G300E | 23100000 | 181.25
115 | Story35 | P4 | RC Wall - 550 mm | Wall | 50MPa | 4800 | 550 | 26400 | 3500 | 9.24 | 22605.5 | G300E | 23100000 | 181.25 | G300E | 23100000 | 181.25
116 | Story36 | P1 | RC Wall - 550 mm | Wall | 50MPa | 7200 | 550 | 39600 | 3500 | 13.86 | 33908.26 | G300E | 34650000 | 271.88 | G300E | 34650000 | 271.88
117 | Story36 | P2 | RC Wall - 550 mm | Wall | 50MPa | 7200 | 550 | 39600 | 3500 | 13.86 | 33908.26 | G300E | 34650000 | 271.88 | G300E | 34650000 | 271.88
118 | Story36 | P3 | RC Wall - 550 mm | Wall | 50MPa | 4800 | 550 | 26400 | 3500 | 9.24 | 22605.5 | G300E | 23100000 | 181.25 | G300E | 23100000 | 181.25
119 | Story36 | P4 | RC Wall - 550 mm | Wall | 50MPa | 4800 | 550 | 26400 | 3500 | 9.24 | 22605.5 | G300E | 23100000 | 181.25 | G300E | 23100000 | 181.25
120 | Story37 | P1 | RC Wall - 550 mm | Wall | 50MPa | 7200 | 550 | 39600 | 3500 | 13.86 | 33908.26 | G300E | 34650000 | 271.88 | G300E | 34650000 | 271.88
121 | Story37 | P2 | RC Wall - 550 mm | Wall | 50MPa | 7200 | 550 | 39600 | 3500 | 13.86 | 33908.26 | G300E | 34650000 | 271.88 | G300E | 34650000 | 271.88
122 | Story37 | P3 | RC Wall - 550 mm | Wall | 50MPa | 4800 | 550 | 26400 | 3500 | 9.24 | 22605.5 | G300E | 23100000 | 181.25 | G300E | 23100000 | 181.25
123 | Story37 | P4 | RC Wall - 550 mm | Wall | 50MPa | 4800 | 550 | 26400 | 3500 | 9.24 | 22605.5 | G300E | 23100000 | 181.25 | G300E | 23100000 | 181.25
124 | Story38 | P1 | RC Wall - 550 mm | Wall | 50MPa | 7200 | 550 | 39600 | 3500 | 13.86 | 33908.26 | G300E | 34650000 | 271.88 | G300E | 34650000 | 271.88
125 | Story38 | P2 | RC Wall - 550 mm | Wall | 50MPa | 7200 | 550 | 39600 | 3500 | 13.86 | 33908.26 | G300E | 34650000 | 271.88 | G300E | 34650000 | 271.88
126 | Story38 | P3 | RC Wall - 550 mm | Wall | 50MPa | 4800 | 550 | 26400 | 3500 | 9.24 | 22605.5 | G300E | 23100000 | 181.25 | G300E | 23100000 | 181.25
127 | Story38 | P4 | RC Wall - 550 mm | Wall | 50MPa | 4800 | 550 | 26400 | 3500 | 9.24 | 22605.5 | G300E | 23100000 | 181.25 | G300E | 23100000 | 181.25
128 | Story39 | P1 | RC Wall - 550 mm | Wall | 50MPa | 7200 | 550 | 39600 | 3500 | 13.86 | 33908.26 | G300E | 34650000 | 271.88 | G300E | 34650000 | 271.88
129 | Story39 | P2 | RC Wall - 550 mm | Wall | 50MPa | 7200 | 550 | 39600 | 3500 | 13.86 | 33908.26 | G300E | 34650000 | 271.88 | G300E | 34650000 | 271.88
130 | Story39 | P3 | RC Wall - 550 mm | Wall | 50MPa | 4800 | 550 | 26400 | 3500 | 9.24 | 22605.5 | G300E | 23100000 | 181.25 | G300E | 23100000 | 181.25
131 | Story39 | P4 | RC Wall - 550 mm | Wall | 50MPa | 4800 | 550 | 26400 | 3500 | 9.24 | 22605.5 | G300E | 23100000 | 181.25 | G300E | 23100000 | 181.25
132 | Story4 | P1 | RC Wall - 600 mm | Wall | 50MPa | 7200 | 600 | 43200 | 3500 | 15.12 | 36990.83 | G300E | 461160000 | 3618.43 | G300E | 37800000 | 296.59
133 | Story4 | P2 | RC Wall - 600 mm | Wall | 50MPa | 7200 | 600 | 43200 | 3500 | 15.12 | 36990.83 | G300E | 461160000 | 3618.43 | G300E | 37800000 | 296.59
134 | Story4 | P3 | RC Wall - 600 mm | Wall | 50MPa | 4800 | 600 | 28800 | 3500 | 10.08 | 24660.55 | G300E | 307440000 | 2412.29 | G300E | 25200000 | 197.73
135 | Story4 | P4 | RC Wall - 600 mm | Wall | 50MPa | 4800 | 600 | 28800 | 3500 | 10.08 | 24660.55 | G300E | 307440000 | 2412.29 | G300E | 25200000 | 197.73
136 | Story40 | P1 | RC Wall - 550 mm | Wall | 50MPa | 7200 | 550 | 39600 | 3500 | 13.86 | 33908.26 | G300E | 34650000 | 271.88 | G300E | 34650000 | 271.88
137 | Story40 | P2 | RC Wall - 550 mm | Wall | 50MPa | 7200 | 550 | 39600 | 3500 | 13.86 | 33908.26 | G300E | 34650000 | 271.88 | G300E | 34650000 | 271.88
138 | Story40 | P3 | RC Wall - 550 mm | Wall | 50MPa | 4800 | 550 | 26400 | 3500 | 9.24 | 22605.5 | G300E | 23100000 | 181.25 | G300E | 23100000 | 181.25
139 | Story40 | P4 | RC Wall - 550 mm | Wall | 50MPa | 4800 | 550 | 26400 | 3500 | 9.24 | 22605.5 | G300E | 23100000 | 181.25 | G300E | 23100000 | 181.25
140 | Story41 | P1 | RC Wall - 550 mm | Wall | 50MPa | 7200 | 550 | 39600 | 3500 | 13.86 | 33908.26 | G300E | 34650000 | 271.88 | G300E | 34650000 | 271.88
141 | Story41 | P2 | RC Wall - 550 mm | Wall | 50MPa | 7200 | 550 | 39600 | 3500 | 13.86 | 33908.26 | G300E | 34650000 | 271.88 | G300E | 34650000 | 271.88
142 | Story41 | P3 | RC Wall - 550 mm | Wall | 50MPa | 4800 | 550 | 26400 | 3500 | 9.24 | 22605.5 | G300E | 23100000 | 181.25 | G300E | 23100000 | 181.25
143 | Story41 | P4 | RC Wall - 550 mm | Wall | 50MPa | 4800 | 550 | 26400 | 3500 | 9.24 | 22605.5 | G300E | 23100000 | 181.25 | G300E | 23100000 | 181.25
144 | Story42 | P1 | RC Wall - 550 mm | Wall | 50MPa | 7200 | 550 | 39600 | 3500 | 13.86 | 33908.26 | G300E | 34650000 | 271.88 | G300E | 34650000 | 271.88
145 | Story42 | P2 | RC Wall - 550 mm | Wall | 50MPa | 7200 | 550 | 39600 | 3500 | 13.86 | 33908.26 | G300E | 34650000 | 271.88 | G300E | 34650000 | 271.88
146 | Story42 | P3 | RC Wall - 550 mm | Wall | 50MPa | 4800 | 550 | 26400 | 3500 | 9.24 | 22605.5 | G300E | 23100000 | 181.25 | G300E | 23100000 | 181.25
147 | Story42 | P4 | RC Wall - 550 mm | Wall | 50MPa | 4800 | 550 | 26400 | 3500 | 9.24 | 22605.5 | G300E | 23100000 | 181.25 | G300E | 23100000 | 181.25
148 | Story43 | P1 | RC Wall - 550 mm | Wall | 50MPa | 7200 | 550 | 39600 | 3500 | 13.86 | 33908.26 | G300E | 34650000 | 271.88 | G300E | 34650000 | 271.88
149 | Story43 | P2 | RC Wall - 550 mm | Wall | 50MPa | 7200 | 550 | 39600 | 3500 | 13.86 | 33908.26 | G300E | 34650000 | 271.88 | G300E | 34650000 | 271.88
150 | Story43 | P3 | RC Wall - 550 mm | Wall | 50MPa | 4800 | 550 | 26400 | 3500 | 9.24 | 22605.5 | G300E | 23100000 | 181.25 | G300E | 23100000 | 181.25
151 | Story43 | P4 | RC Wall - 550 mm | Wall | 50MPa | 4800 | 550 | 26400 | 3500 | 9.24 | 22605.5 | G300E | 23100000 | 181.25 | G300E | 23100000 | 181.25
152 | Story44 | P1 | RC Wall - 550 mm | Wall | 50MPa | 7200 | 550 | 39600 | 3500 | 13.86 | 33908.26 | G300E | 34650000 | 271.88 | G300E | 34650000 | 271.88
153 | Story44 | P2 | RC Wall - 550 mm | Wall | 50MPa | 7200 | 550 | 39600 | 3500 | 13.86 | 33908.26 | G300E | 34650000 | 271.88 | G300E | 34650000 | 271.88
154 | Story44 | P3 | RC Wall - 550 mm | Wall | 50MPa | 4800 | 550 | 26400 | 3500 | 9.24 | 22605.5 | G300E | 23100000 | 181.25 | G300E | 23100000 | 181.25
155 | Story44 | P4 | RC Wall - 550 mm | Wall | 50MPa | 4800 | 550 | 26400 | 3500 | 9.24 | 22605.5 | G300E | 23100000 | 181.25 | G300E | 23100000 | 181.25
156 | Story45 | P1 | RC Wall - 550 mm | Wall | 50MPa | 7200 | 550 | 39600 | 3500 | 13.86 | 33908.26 | G300E | 34650000 | 271.88 | G300E | 34650000 | 271.88
157 | Story45 | P2 | RC Wall - 550 mm | Wall | 50MPa | 7200 | 550 | 39600 | 3500 | 13.86 | 33908.26 | G300E | 34650000 | 271.88 | G300E | 34650000 | 271.88
158 | Story45 | P3 | RC Wall - 550 mm | Wall | 50MPa | 4800 | 550 | 26400 | 3500 | 9.24 | 22605.5 | G300E | 23100000 | 181.25 | G300E | 23100000 | 181.25
159 | Story45 | P4 | RC Wall - 550 mm | Wall | 50MPa | 4800 | 550 | 26400 | 3500 | 9.24 | 22605.5 | G300E | 23100000 | 181.25 | G300E | 23100000 | 181.25
160 | Story46 | P1 | RC Wall - 550 mm | Wall | 50MPa | 7200 | 550 | 39600 | 3500 | 13.86 | 33908.26 | G300E | 34650000 | 271.88 | G300E | 34650000 | 271.88
161 | Story46 | P2 | RC Wall - 550 mm | Wall | 50MPa | 7200 | 550 | 39600 | 3500 | 13.86 | 33908.26 | G300E | 34650000 | 271.88 | G300E | 34650000 | 271.88
162 | Story46 | P3 | RC Wall - 550 mm | Wall | 50MPa | 4800 | 550 | 26400 | 3500 | 9.24 | 22605.5 | G300E | 23100000 | 181.25 | G300E | 23100000 | 181.25
163 | Story46 | P4 | RC Wall - 550 mm | Wall | 50MPa | 4800 | 550 | 26400 | 3500 | 9.24 | 22605.5 | G300E | 23100000 | 181.25 | G300E | 23100000 | 181.25
164 | Story47 | P1 | RC Wall - 550 mm | Wall | 50MPa | 7200 | 550 | 39600 | 3500 | 13.86 | 33908.26 | G300E | 34650000 | 271.88 | G300E | 34650000 | 271.88
165 | Story47 | P2 | RC Wall - 550 mm | Wall | 50MPa | 7200 | 550 | 39600 | 3500 | 13.86 | 33908.26 | G300E | 34650000 | 271.88 | G300E | 34650000 | 271.88
166 | Story47 | P3 | RC Wall - 550 mm | Wall | 50MPa | 4800 | 550 | 26400 | 3500 | 9.24 | 22605.5 | G300E | 23100000 | 181.25 | G300E | 23100000 | 181.25
167 | Story47 | P4 | RC Wall - 550 mm | Wall | 50MPa | 4800 | 550 | 26400 | 3500 | 9.24 | 22605.5 | G300E | 23100000 | 181.25 | G300E | 23100000 | 181.25
168 | Story48 | P1 | RC Wall - 550 mm | Wall | 50MPa | 7200 | 550 | 39600 | 3500 | 13.86 | 33908.26 | G300E | 34650000 | 271.88 | G300E | 34650000 | 271.88
169 | Story48 | P2 | RC Wall - 550 mm | Wall | 50MPa | 7200 | 550 | 39600 | 3500 | 13.86 | 33908.26 | G300E | 34650000 | 271.88 | G300E | 34650000 | 271.88
170 | Story48 | P3 | RC Wall - 550 mm | Wall | 50MPa | 4800 | 550 | 26400 | 3500 | 9.24 | 22605.5 | G300E | 23100000 | 181.25 | G300E | 23100000 | 181.25
171 | Story48 | P4 | RC Wall - 550 mm | Wall | 50MPa | 4800 | 550 | 26400 | 3500 | 9.24 | 22605.5 | G300E | 23100000 | 181.25 | G300E | 23100000 | 181.25
172 | Story49 | P1 | RC Wall - 550 mm | Wall | 50MPa | 7200 | 550 | 39600 | 3500 | 13.86 | 33908.26 | G300E | 34650000 | 271.88 | G300E | 34650000 | 271.88
173 | Story49 | P2 | RC Wall - 550 mm | Wall | 50MPa | 7200 | 550 | 39600 | 3500 | 13.86 | 33908.26 | G300E | 34650000 | 271.88 | G300E | 34650000 | 271.88
174 | Story49 | P3 | RC Wall - 550 mm | Wall | 50MPa | 4800 | 550 | 26400 | 3500 | 9.24 | 22605.5 | G300E | 23100000 | 181.25 | G300E | 23100000 | 181.25
175 | Story49 | P4 | RC Wall - 550 mm | Wall | 50MPa | 4800 | 550 | 26400 | 3500 | 9.24 | 22605.5 | G300E | 23100000 | 181.25 | G300E | 23100000 | 181.25
176 | Story5 | P1 | RC Wall - 600 mm | Wall | 50MPa | 7200 | 600 | 43200 | 3500 | 15.12 | 36990.83 | G300E | 443772000 | 3482 | G300E | 37800000 | 296.59
177 | Story5 | P2 | RC Wall - 600 mm | Wall | 50MPa | 7200 | 600 | 43200 | 3500 | 15.12 | 36990.83 | G300E | 443772000 | 3482 | G300E | 37800000 | 296.59
178 | Story5 | P3 | RC Wall - 600 mm | Wall | 50MPa | 4800 | 600 | 28800 | 3500 | 10.08 | 24660.55 | G300E | 295344000 | 2317.38 | G300E | 25200000 | 197.73
179 | Story5 | P4 | RC Wall - 600 mm | Wall | 50MPa | 4800 | 600 | 28800 | 3500 | 10.08 | 24660.55 | G300E | 295344000 | 2317.38 | G300E | 25200000 | 197.73
180 | Story50 | P1 | RC Wall - 550 mm | Wall | 50MPa | 7200 | 550 | 39600 | 3500 | 13.86 | 33908.26 | G300E | 34650000 | 271.88 | G300E | 34650000 | 271.88
181 | Story50 | P2 | RC Wall - 550 mm | Wall | 50MPa | 7200 | 550 | 39600 | 3500 | 13.86 | 33908.26 | G300E | 34650000 | 271.88 | G300E | 34650000 | 271.88
182 | Story50 | P3 | RC Wall - 550 mm | Wall | 50MPa | 4800 | 550 | 26400 | 3500 | 9.24 | 22605.5 | G300E | 23100000 | 181.25 | G300E | 23100000 | 181.25
183 | Story50 | P4 | RC Wall - 550 mm | Wall | 50MPa | 4800 | 550 | 26400 | 3500 | 9.24 | 22605.5 | G300E | 23100000 | 181.25 | G300E | 23100000 | 181.25
184 | Story51 | P1 | RC Wall - 550 mm | Wall | 50MPa | 7200 | 550 | 39600 | 3500 | 13.86 | 33908.26 | G300E | 34650000 | 271.88 | G300E | 34650000 | 271.88
185 | Story51 | P2 | RC Wall - 550 mm | Wall | 50MPa | 7200 | 550 | 39600 | 3500 | 13.86 | 33908.26 | G300E | 34650000 | 271.88 | G300E | 34650000 | 271.88
186 | Story51 | P3 | RC Wall - 550 mm | Wall | 50MPa | 4800 | 550 | 26400 | 3500 | 9.24 | 22605.5 | G300E | 23100000 | 181.25 | G300E | 23100000 | 181.25
187 | Story51 | P4 | RC Wall - 550 mm | Wall | 50MPa | 4800 | 550 | 26400 | 3500 | 9.24 | 22605.5 | G300E | 23100000 | 181.25 | G300E | 23100000 | 181.25
188 | Story52 | P1 | RC Wall - 550 mm | Wall | 50MPa | 7200 | 550 | 39600 | 3500 | 13.86 | 33908.26 | G300E | 34650000 | 271.88 | G300E | 34650000 | 271.88
189 | Story52 | P2 | RC Wall - 550 mm | Wall | 50MPa | 7200 | 550 | 39600 | 3500 | 13.86 | 33908.26 | G300E | 34650000 | 271.88 | G300E | 34650000 | 271.88
190 | Story52 | P3 | RC Wall - 550 mm | Wall | 50MPa | 4800 | 550 | 26400 | 3500 | 9.24 | 22605.5 | G300E | 23100000 | 181.25 | G300E | 23100000 | 181.25
191 | Story52 | P4 | RC Wall - 550 mm | Wall | 50MPa | 4800 | 550 | 26400 | 3500 | 9.24 | 22605.5 | G300E | 23100000 | 181.25 | G300E | 23100000 | 181.25
192 | Story53 | P1 | RC Wall - 550 mm | Wall | 50MPa | 7200 | 550 | 39600 | 3500 | 13.86 | 33908.26 | G300E | 34650000 | 271.88 | G300E | 34650000 | 271.88
193 | Story53 | P2 | RC Wall - 550 mm | Wall | 50MPa | 7200 | 550 | 39600 | 3500 | 13.86 | 33908.26 | G300E | 34650000 | 271.88 | G300E | 34650000 | 271.88
194 | Story53 | P3 | RC Wall - 550 mm | Wall | 50MPa | 4800 | 550 | 26400 | 3500 | 9.24 | 22605.5 | G300E | 23100000 | 181.25 | G300E | 23100000 | 181.25
195 | Story53 | P4 | RC Wall - 550 mm | Wall | 50MPa | 4800 | 550 | 26400 | 3500 | 9.24 | 22605.5 | G300E | 23100000 | 181.25 | G300E | 23100000 | 181.25
196 | Story54 | P1 | RC Wall - 550 mm | Wall | 50MPa | 7200 | 550 | 39600 | 3500 | 13.86 | 33908.26 | G300E | 34650000 | 271.88 | G300E | 34650000 | 271.88
197 | Story54 | P2 | RC Wall - 550 mm | Wall | 50MPa | 7200 | 550 | 39600 | 3500 | 13.86 | 33908.26 | G300E | 34650000 | 271.88 | G300E | 34650000 | 271.88
198 | Story54 | P3 | RC Wall - 550 mm | Wall | 50MPa | 4800 | 550 | 26400 | 3500 | 9.24 | 22605.5 | G300E | 23100000 | 181.25 | G300E | 23100000 | 181.25
199 | Story54 | P4 | RC Wall - 550 mm | Wall | 50MPa | 4800 | 550 | 26400 | 3500 | 9.24 | 22605.5 | G300E | 23100000 | 181.25 | G300E | 23100000 | 181.25
200 | Story55 | P1 | RC Wall - 550 mm | Wall | 50MPa | 7200 | 550 | 39600 | 3500 | 13.86 | 33908.26 | G300E | 34650000 | 271.88 | G300E | 34650000 | 271.88
201 | Story55 | P2 | RC Wall - 550 mm | Wall | 50MPa | 7200 | 550 | 39600 | 3500 | 13.86 | 33908.26 | G300E | 34650000 | 271.88 | G300E | 34650000 | 271.88
202 | Story55 | P3 | RC Wall - 550 mm | Wall | 50MPa | 4800 | 550 | 26400 | 3500 | 9.24 | 22605.5 | G300E | 23100000 | 181.25 | G300E | 23100000 | 181.25
203 | Story55 | P4 | RC Wall - 550 mm | Wall | 50MPa | 4800 | 550 | 26400 | 3500 | 9.24 | 22605.5 | G300E | 23100000 | 181.25 | G300E | 23100000 | 181.25
204 | Story56 | P1 | RC Wall - 550 mm | Wall | 50MPa | 7200 | 550 | 39600 | 3500 | 13.86 | 33908.26 | G300E | 34650000 | 271.88 | G300E | 34650000 | 271.88
205 | Story56 | P2 | RC Wall - 550 mm | Wall | 50MPa | 7200 | 550 | 39600 | 3500 | 13.86 | 33908.26 | G300E | 34650000 | 271.88 | G300E | 34650000 | 271.88
206 | Story56 | P3 | RC Wall - 550 mm | Wall | 50MPa | 4800 | 550 | 26400 | 3500 | 9.24 | 22605.5 | G300E | 23100000 | 181.25 | G300E | 23100000 | 181.25
207 | Story56 | P4 | RC Wall - 550 mm | Wall | 50MPa | 4800 | 550 | 26400 | 3500 | 9.24 | 22605.5 | G300E | 23100000 | 181.25 | G300E | 23100000 | 181.25
208 | Story57 | P1 | RC Wall - 550 mm | Wall | 50MPa | 7200 | 550 | 39600 | 3500 | 13.86 | 33908.26 | G300E | 34650000 | 271.88 | G300E | 34650000 | 271.88
209 | Story57 | P2 | RC Wall - 550 mm | Wall | 50MPa | 7200 | 550 | 39600 | 3500 | 13.86 | 33908.26 | G300E | 34650000 | 271.88 | G300E | 34650000 | 271.88
210 | Story57 | P3 | RC Wall - 550 mm | Wall | 50MPa | 4800 | 550 | 26400 | 3500 | 9.24 | 22605.5 | G300E | 23100000 | 181.25 | G300E | 23100000 | 181.25
211 | Story57 | P4 | RC Wall - 550 mm | Wall | 50MPa | 4800 | 550 | 26400 | 3500 | 9.24 | 22605.5 | G300E | 23100000 | 181.25 | G300E | 23100000 | 181.25
212 | Story58 | P1 | RC Wall - 550 mm | Wall | 50MPa | 7200 | 550 | 39600 | 3500 | 13.86 | 33908.26 | G300E | 34650000 | 271.88 | G300E | 34650000 | 271.88
213 | Story58 | P2 | RC Wall - 550 mm | Wall | 50MPa | 7200 | 550 | 39600 | 3500 | 13.86 | 33908.26 | G300E | 34650000 | 271.88 | G300E | 34650000 | 271.88
214 | Story58 | P3 | RC Wall - 550 mm | Wall | 50MPa | 4800 | 550 | 26400 | 3500 | 9.24 | 22605.5 | G300E | 23100000 | 181.25 | G300E | 23100000 | 181.25
215 | Story58 | P4 | RC Wall - 550 mm | Wall | 50MPa | 4800 | 550 | 26400 | 3500 | 9.24 | 22605.5 | G300E | 23100000 | 181.25 | G300E | 23100000 | 181.25
216 | Story59 | P1 | RC Wall - 550 mm | Wall | 50MPa | 7200 | 550 | 39600 | 3500 | 13.86 | 33908.26 | G300E | 34650000 | 271.88 | G300E | 34650000 | 271.88
217 | Story59 | P2 | RC Wall - 550 mm | Wall | 50MPa | 7200 | 550 | 39600 | 3500 | 13.86 | 33908.26 | G300E | 34650000 | 271.88 | G300E | 34650000 | 271.88
218 | Story59 | P3 | RC Wall - 550 mm | Wall | 50MPa | 4800 | 550 | 26400 | 3500 | 9.24 | 22605.5 | G300E | 23100000 | 181.25 | G300E | 23100000 | 181.25
219 | Story59 | P4 | RC Wall - 550 mm | Wall | 50MPa | 4800 | 550 | 26400 | 3500 | 9.24 | 22605.5 | G300E | 23100000 | 181.25 | G300E | 23100000 | 181.25
220 | Story6 | P1 | RC Wall - 600 mm | Wall | 50MPa | 7200 | 600 | 43200 | 3500 | 15.12 | 36990.83 | G300E | 425628000 | 3339.64 | G300E | 37800000 | 296.59
221 | Story6 | P2 | RC Wall - 600 mm | Wall | 50MPa | 7200 | 600 | 43200 | 3500 | 15.12 | 36990.83 | G300E | 425628000 | 3339.64 | G300E | 37800000 | 296.59
222 | Story6 | P3 | RC Wall - 600 mm | Wall | 50MPa | 4800 | 600 | 28800 | 3500 | 10.08 | 24660.55 | G300E | 283248000 | 2222.47 | G300E | 25200000 | 197.73
223 | Story6 | P4 | RC Wall - 600 mm | Wall | 50MPa | 4800 | 600 | 28800 | 3500 | 10.08 | 24660.55 | G300E | 283248000 | 2222.47 | G300E | 25200000 | 197.73
224 | Story60 | P1 | RC Wall - 550 mm | Wall | 50MPa | 7200 | 550 | 39600 | 3500 | 13.86 | 33908.26 | G300E | 34650000 | 271.88 | G300E | 34650000 | 271.88
225 | Story60 | P2 | RC Wall - 550 mm | Wall | 50MPa | 7200 | 550 | 39600 | 3500 | 13.86 | 33908.26 | G300E | 34650000 | 271.88 | G300E | 34650000 | 271.88
226 | Story60 | P3 | RC Wall - 550 mm | Wall | 50MPa | 4800 | 550 | 26400 | 3500 | 9.24 | 22605.5 | G300E | 23100000 | 181.25 | G300E | 23100000 | 181.25
227 | Story60 | P4 | RC Wall - 550 mm | Wall | 50MPa | 4800 | 550 | 26400 | 3500 | 9.24 | 22605.5 | G300E | 23100000 | 181.25 | G300E | 23100000 | 181.25
228 | Story61 | P1 | RC Wall - 550 mm | Wall | 50MPa | 7200 | 550 | 39600 | 3500 | 13.86 | 33908.26 | G300E | 34650000 | 271.88 | G300E | 34650000 | 271.88
229 | Story61 | P2 | RC Wall - 550 mm | Wall | 50MPa | 7200 | 550 | 39600 | 3500 | 13.86 | 33908.26 | G300E | 34650000 | 271.88 | G300E | 34650000 | 271.88
230 | Story61 | P3 | RC Wall - 550 mm | Wall | 50MPa | 4800 | 550 | 26400 | 3500 | 9.24 | 22605.5 | G300E | 23100000 | 181.25 | G300E | 23100000 | 181.25
231 | Story61 | P4 | RC Wall - 550 mm | Wall | 50MPa | 4800 | 550 | 26400 | 3500 | 9.24 | 22605.5 | G300E | 23100000 | 181.25 | G300E | 23100000 | 181.25
232 | Story62 | P1 | RC Wall - 550 mm | Wall | 50MPa | 7200 | 550 | 39600 | 3500 | 13.86 | 33908.26 | G300E | 34650000 | 271.88 | G300E | 34650000 | 271.88
233 | Story62 | P2 | RC Wall - 550 mm | Wall | 50MPa | 7200 | 550 | 39600 | 3500 | 13.86 | 33908.26 | G300E | 34650000 | 271.88 | G300E | 34650000 | 271.88
234 | Story62 | P3 | RC Wall - 550 mm | Wall | 50MPa | 4800 | 550 | 26400 | 3500 | 9.24 | 22605.5 | G300E | 23100000 | 181.25 | G300E | 23100000 | 181.25
235 | Story62 | P4 | RC Wall - 550 mm | Wall | 50MPa | 4800 | 550 | 26400 | 3500 | 9.24 | 22605.5 | G300E | 23100000 | 181.25 | G300E | 23100000 | 181.25
236 | Story63 | P1 | RC Wall - 550 mm | Wall | 50MPa | 7200 | 550 | 39600 | 3500 | 13.86 | 33908.26 | G300E | 34650000 | 271.88 | G300E | 34650000 | 271.88
237 | Story63 | P2 | RC Wall - 550 mm | Wall | 50MPa | 7200 | 550 | 39600 | 3500 | 13.86 | 33908.26 | G300E | 34650000 | 271.88 | G300E | 34650000 | 271.88
238 | Story63 | P3 | RC Wall - 550 mm | Wall | 50MPa | 4800 | 550 | 26400 | 3500 | 9.24 | 22605.5 | G300E | 23100000 | 181.25 | G300E | 23100000 | 181.25
239 | Story63 | P4 | RC Wall - 550 mm | Wall | 50MPa | 4800 | 550 | 26400 | 3500 | 9.24 | 22605.5 | G300E | 23100000 | 181.25 | G300E | 23100000 | 181.25
240 | Story64 | P1 | RC Wall - 550 mm | Wall | 50MPa | 7200 | 550 | 39600 | 3500 | 13.86 | 33908.26 | G300E | 34650000 | 271.88 | G300E | 34650000 | 271.88
241 | Story64 | P2 | RC Wall - 550 mm | Wall | 50MPa | 7200 | 550 | 39600 | 3500 | 13.86 | 33908.26 | G300E | 34650000 | 271.88 | G300E | 34650000 | 271.88
242 | Story64 | P3 | RC Wall - 550 mm | Wall | 50MPa | 4800 | 550 | 26400 | 3500 | 9.24 | 22605.5 | G300E | 23100000 | 181.25 | G300E | 23100000 | 181.25
243 | Story64 | P4 | RC Wall - 550 mm | Wall | 50MPa | 4800 | 550 | 26400 | 3500 | 9.24 | 22605.5 | G300E | 23100000 | 181.25 | G300E | 23100000 | 181.25
244 | Story65 | P1 | RC Wall - 550 mm | Wall | 50MPa | 7200 | 550 | 39600 | 3500 | 13.86 | 33908.26 | G300E | 34650000 | 271.88 | G300E | 34650000 | 271.88
245 | Story65 | P2 | RC Wall - 550 mm | Wall | 50MPa | 7200 | 550 | 39600 | 3500 | 13.86 | 33908.26 | G300E | 34650000 | 271.88 | G300E | 34650000 | 271.88
246 | Story65 | P3 | RC Wall - 550 mm | Wall | 50MPa | 4800 | 550 | 26400 | 3500 | 9.24 | 22605.5 | G300E | 23100000 | 181.25 | G300E | 23100000 | 181.25
247 | Story65 | P4 | RC Wall - 550 mm | Wall | 50MPa | 4800 | 550 | 26400 | 3500 | 9.24 | 22605.5 | G300E | 23100000 | 181.25 | G300E | 23100000 | 181.25
248 | Story66 | P1 | RC Wall - 550 mm | Wall | 50MPa | 7200 | 550 | 39600 | 3500 | 13.86 | 33908.26 | G300E | 34650000 | 271.88 | G300E | 34650000 | 271.88
249 | Story66 | P2 | RC Wall - 550 mm | Wall | 50MPa | 7200 | 550 | 39600 | 3500 | 13.86 | 33908.26 | G300E | 34650000 | 271.88 | G300E | 34650000 | 271.88
250 | Story66 | P3 | RC Wall - 550 mm | Wall | 50MPa | 4800 | 550 | 26400 | 3500 | 9.24 | 22605.5 | G300E | 23100000 | 181.25 | G300E | 23100000 | 181.25
251 | Story66 | P4 | RC Wall - 550 mm | Wall | 50MPa | 4800 | 550 | 26400 | 3500 | 9.24 | 22605.5 | G300E | 23100000 | 181.25 | G300E | 23100000 | 181.25
252 | Story67 | P1 | RC Wall - 550 mm | Wall | 50MPa | 7200 | 550 | 39600 | 3500 | 13.86 | 33908.26 | G300E | 34650000 | 271.88 | G300E | 34650000 | 271.88
253 | Story67 | P2 | RC Wall - 550 mm | Wall | 50MPa | 7200 | 550 | 39600 | 3500 | 13.86 | 33908.26 | G300E | 34650000 | 271.88 | G300E | 34650000 | 271.88
254 | Story67 | P3 | RC Wall - 550 mm | Wall | 50MPa | 4800 | 550 | 26400 | 3500 | 9.24 | 22605.5 | G300E | 23100000 | 181.25 | G300E | 23100000 | 181.25
255 | Story67 | P4 | RC Wall - 550 mm | Wall | 50MPa | 4800 | 550 | 26400 | 3500 | 9.24 | 22605.5 | G300E | 23100000 | 181.25 | G300E | 23100000 | 181.25
256 | Story68 | P1 | RC Wall - 550 mm | Wall | 50MPa | 7200 | 550 | 39600 | 3500 | 13.86 | 33908.26 | G300E | 34650000 | 271.88 | G300E | 34650000 | 271.88
257 | Story68 | P2 | RC Wall - 550 mm | Wall | 50MPa | 7200 | 550 | 39600 | 3500 | 13.86 | 33908.26 | G300E | 34650000 | 271.88 | G300E | 34650000 | 271.88
258 | Story68 | P3 | RC Wall - 550 mm | Wall | 50MPa | 4800 | 550 | 26400 | 3500 | 9.24 | 22605.5 | G300E | 23100000 | 181.25 | G300E | 23100000 | 181.25
259 | Story68 | P4 | RC Wall - 550 mm | Wall | 50MPa | 4800 | 550 | 26400 | 3500 | 9.24 | 22605.5 | G300E | 23100000 | 181.25 | G300E | 23100000 | 181.25
260 | Story69 | P1 | RC Wall - 550 mm | Wall | 50MPa | 7200 | 550 | 39600 | 3500 | 13.86 | 33908.26 | G300E | 34650000 | 271.88 | G300E | 34650000 | 271.88
261 | Story69 | P2 | RC Wall - 550 mm | Wall | 50MPa | 7200 | 550 | 39600 | 3500 | 13.86 | 33908.26 | G300E | 34650000 | 271.88 | G300E | 34650000 | 271.88
262 | Story69 | P3 | RC Wall - 550 mm | Wall | 50MPa | 4800 | 550 | 26400 | 3500 | 9.24 | 22605.5 | G300E | 23100000 | 181.25 | G300E | 23100000 | 181.25
263 | Story69 | P4 | RC Wall - 550 mm | Wall | 50MPa | 4800 | 550 | 26400 | 3500 | 9.24 | 22605.5 | G300E | 23100000 | 181.25 | G300E | 23100000 | 181.25
264 | Story7 | P1 | RC Wall - 600 mm | Wall | 50MPa | 7200 | 600 | 43200 | 3500 | 15.12 | 36990.83 | G300E | 406728000 | 3191.34 | G300E | 37800000 | 296.59
265 | Story7 | P2 | RC Wall - 600 mm | Wall | 50MPa | 7200 | 600 | 43200 | 3500 | 15.12 | 36990.83 | G300E | 406728000 | 3191.34 | G300E | 37800000 | 296.59
266 | Story7 | P3 | RC Wall - 600 mm | Wall | 50MPa | 4800 | 600 | 28800 | 3500 | 10.08 | 24660.55 | G300E | 270648000 | 2123.6 | G300E | 25200000 | 197.73
267 | Story7 | P4 | RC Wall - 600 mm | Wall | 50MPa | 4800 | 600 | 28800 | 3500 | 10.08 | 24660.55 | G300E | 270648000 | 2123.6 | G300E | 25200000 | 197.73
268 | Story70 | P1 | RC Wall - 550 mm | Wall | 50MPa | 7200 | 550 | 39600 | 3500 | 13.86 | 33908.26 | G300E | 34650000 | 271.88 | G300E | 34650000 | 271.88
269 | Story70 | P2 | RC Wall - 550 mm | Wall | 50MPa | 7200 | 550 | 39600 | 3500 | 13.86 | 33908.26 | G300E | 34650000 | 271.88 | G300E | 34650000 | 271.88
270 | Story70 | P3 | RC Wall - 550 mm | Wall | 50MPa | 4800 | 550 | 26400 | 3500 | 9.24 | 22605.5 | G300E | 23100000 | 181.25 | G300E | 23100000 | 181.25
271 | Story70 | P4 | RC Wall - 550 mm | Wall | 50MPa | 4800 | 550 | 26400 | 3500 | 9.24 | 22605.5 | G300E | 23100000 | 181.25 | G300E | 23100000 | 181.25
272 | Story71 | P1 | RC Wall - 550 mm | Wall | 50MPa | 7200 | 550 | 39600 | 3500 | 13.86 | 33908.26 | G300E | 34650000 | 271.88 | G300E | 34650000 | 271.88
273 | Story71 | P2 | RC Wall - 550 mm | Wall | 50MPa | 7200 | 550 | 39600 | 3500 | 13.86 | 33908.26 | G300E | 34650000 | 271.88 | G300E | 34650000 | 271.88
274 | Story71 | P3 | RC Wall - 550 mm | Wall | 50MPa | 4800 | 550 | 26400 | 3500 | 9.24 | 22605.5 | G300E | 23100000 | 181.25 | G300E | 23100000 | 181.25
275 | Story71 | P4 | RC Wall - 550 mm | Wall | 50MPa | 4800 | 550 | 26400 | 3500 | 9.24 | 22605.5 | G300E | 23100000 | 181.25 | G300E | 23100000 | 181.25
276 | Story8 | P1 | RC Wall - 600 mm | Wall | 50MPa | 7200 | 600 | 43200 | 3500 | 15.12 | 36990.83 | G300E | 387828000 | 3043.04 | G300E | 37800000 | 296.59
277 | Story8 | P2 | RC Wall - 600 mm | Wall | 50MPa | 7200 | 600 | 43200 | 3500 | 15.12 | 36990.83 | G300E | 387828000 | 3043.04 | G300E | 37800000 | 296.59
278 | Story8 | P3 | RC Wall - 600 mm | Wall | 50MPa | 4800 | 600 | 28800 | 3500 | 10.08 | 24660.55 | G300E | 257544000 | 2020.79 | G300E | 25200000 | 197.73
279 | Story8 | P4 | RC Wall - 600 mm | Wall | 50MPa | 4800 | 600 | 28800 | 3500 | 10.08 | 24660.55 | G300E | 257544000 | 2020.79 | G300E | 25200000 | 197.73
280 | Story9 | P1 | RC Wall - 550 mm | Wall | 50MPa | 7200 | 550 | 39600 | 3500 | 13.86 | 33908.26 | G300E | 495495000 | 3887.84 | G300E | 34650000 | 271.88
281 | Story9 | P2 | RC Wall - 550 mm | Wall | 50MPa | 7200 | 550 | 39600 | 3500 | 13.86 | 33908.26 | G300E | 495495000 | 3887.84 | G300E | 34650000 | 271.88
282 | Story9 | P3 | RC Wall - 550 mm | Wall | 50MPa | 4800 | 550 | 26400 | 3500 | 9.24 | 22605.5 | G300E | 329868000 | 2588.27 | G300E | 23100000 | 181.25
283 | Story9 | P4 | RC Wall - 550 mm | Wall | 50MPa | 4800 | 550 | 26400 | 3500 | 9.24 | 22605.5 | G300E | 329868000 | 2588.27 | G300E | 23100000 | 181.25

## Slabs
| Story | Label | Section | Structural_Element_Type | Material | Length_(mm) | Width_(mm) | Depth_(mm) | Area_(cm^2) | Volume_(m^3) | Mass_(kg) | Long._Rebar_Material | Long._Rebar_Volume_(mm^3) | Long._Rebar_Mass_(kg) | Tran._Rebar_Material | Tran._Rebar_Volume_(mm^3) | Tran._Rebar_Mass_(kg)
0 | Story1 | F1 | Slab1 | Slab | 32MPa | 33600 | 50400 | 170 | 57120 | 287.88 | 704305.32 | G300E | 2073578517.4 | 16270.07 | G300E | 0 | 0
1 | Story10 | F1 | Slab1 | Slab | 32MPa | 33600 | 50400 | 170 | 57120 | 287.88 | 704305.32 | G300E | 2012874512.91 | 15793.76 | G300E | 0 | 0
2 | Story11 | F1 | Slab1 | Slab | 32MPa | 33600 | 50400 | 170 | 57120 | 287.88 | 704305.32 | G300E | 1997786348.04 | 15675.37 | G300E | 0 | 0
3 | Story12 | F1 | Slab1 | Slab | 32MPa | 33600 | 50400 | 170 | 57120 | 287.88 | 704305.32 | G300E | 2024019878.11 | 15881.21 | G300E | 0 | 0
4 | Story13 | F1 | Slab1 | Slab | 32MPa | 33600 | 50400 | 170 | 57120 | 287.88 | 704305.32 | G300E | 1999662693.83 | 15690.1 | G300E | 0 | 0
5 | Story14 | F1 | Slab1 | Slab | 32MPa | 33600 | 50400 | 170 | 57120 | 287.88 | 704305.32 | G300E | 2005134010.59 | 15733.03 | G300E | 0 | 0
6 | Story15 | F1 | Slab1 | Slab | 32MPa | 33600 | 50400 | 170 | 57120 | 287.88 | 704305.32 | G300E | 2006619348.84 | 15744.68 | G300E | 0 | 0
7 | Story16 | F1 | Slab1 | Slab | 32MPa | 33600 | 50400 | 170 | 57120 | 287.88 | 704305.32 | G300E | 1986921382.52 | 15590.12 | G300E | 0 | 0
8 | Story17 | F1 | Slab1 | Slab | 32MPa | 33600 | 50400 | 170 | 57120 | 287.88 | 704305.32 | G300E | 1990292241.22 | 15616.57 | G300E | 0 | 0
9 | Story18 | F1 | Slab1 | Slab | 32MPa | 33600 | 50400 | 170 | 57120 | 287.88 | 704305.32 | G300E | 1995463596.47 | 15657.15 | G300E | 0 | 0
10 | Story19 | F1 | Slab1 | Slab | 32MPa | 33600 | 50400 | 170 | 57120 | 287.88 | 704305.32 | G300E | 2001910566.16 | 15707.73 | G300E | 0 | 0
11 | Story2 | F1 | Slab1 | Slab | 32MPa | 33600 | 50400 | 170 | 57120 | 287.88 | 704305.32 | G300E | 2078787042.82 | 16310.93 | G300E | 0 | 0
12 | Story20 | F1 | Slab1 | Slab | 32MPa | 33600 | 50400 | 170 | 57120 | 287.88 | 704305.32 | G300E | 2024310233.84 | 15883.49 | G300E | 0 | 0
13 | Story21 | F1 | Slab1 | Slab | 32MPa | 33600 | 50400 | 170 | 57120 | 287.88 | 704305.32 | G300E | 1973719061.43 | 15486.53 | G300E | 0 | 0
14 | Story22 | F1 | Slab1 | Slab | 32MPa | 33600 | 50400 | 170 | 57120 | 287.88 | 704305.32 | G300E | 2004985383.8 | 15731.86 | G300E | 0 | 0
15 | Story23 | F1 | Slab1 | Slab | 32MPa | 33600 | 50400 | 170 | 57120 | 287.88 | 704305.32 | G300E | 1994470820.21 | 15649.36 | G300E | 0 | 0
16 | Story24 | F1 | Slab1 | Slab | 32MPa | 33600 | 50400 | 170 | 57120 | 287.88 | 704305.32 | G300E | 1979448561.99 | 15531.49 | G300E | 0 | 0
17 | Story25 | F1 | Slab1 | Slab | 32MPa | 33600 | 50400 | 170 | 57120 | 287.88 | 704305.32 | G300E | 1966085596.79 | 15426.64 | G300E | 0 | 0
18 | Story26 | F1 | Slab1 | Slab | 32MPa | 33600 | 50400 | 170 | 57120 | 287.88 | 704305.32 | G300E | 1942697005.93 | 15243.12 | G300E | 0 | 0
19 | Story27 | F1 | Slab1 | Slab | 32MPa | 33600 | 50400 | 170 | 57120 | 287.88 | 704305.32 | G300E | 1956291385.4 | 15349.79 | G300E | 0 | 0
20 | Story28 | F1 | Slab1 | Slab | 32MPa | 33600 | 50400 | 170 | 57120 | 287.88 | 704305.32 | G300E | 2007206890.78 | 15749.29 | G300E | 0 | 0
21 | Story29 | F1 | Slab1 | Slab | 32MPa | 33600 | 50400 | 170 | 57120 | 287.88 | 704305.32 | G300E | 1997333893.18 | 15671.82 | G300E | 0 | 0
22 | Story3 | F1 | Slab1 | Slab | 32MPa | 33600 | 50400 | 170 | 57120 | 287.88 | 704305.32 | G300E | 2044123806.26 | 16038.95 | G300E | 0 | 0
23 | Story30 | F1 | Slab1 | Slab | 32MPa | 33600 | 50400 | 170 | 57120 | 287.88 | 704305.32 | G300E | 2010828092.38 | 15777.7 | G300E | 0 | 0
24 | Story31 | F1 | Slab1 | Slab | 32MPa | 33600 | 50400 | 170 | 57120 | 287.88 | 704305.32 | G300E | 1968130616.2 | 15442.68 | G300E | 0 | 0
25 | Story32 | F1 | Slab1 | Slab | 32MPa | 33600 | 50400 | 170 | 57120 | 287.88 | 704305.32 | G300E | 2029514555.89 | 15924.32 | G300E | 0 | 0
26 | Story33 | F1 | Slab1 | Slab | 32MPa | 33600 | 50400 | 170 | 57120 | 287.88 | 704305.32 | G300E | 2062882414.11 | 16186.14 | G300E | 0 | 0
27 | Story34 | F1 | Slab1 | Slab | 32MPa | 33600 | 50400 | 170 | 57120 | 287.88 | 704305.32 | G300E | 2070531883.88 | 16246.16 | G300E | 0 | 0
28 | Story35 | F1 | Slab1 | Slab | 32MPa | 33600 | 50400 | 170 | 57120 | 287.88 | 704305.32 | G300E | 2055365067.52 | 16127.16 | G300E | 0 | 0
29 | Story36 | F1 | Slab1 | Slab | 32MPa | 33600 | 50400 | 170 | 57120 | 287.88 | 704305.32 | G300E | 2034610856.78 | 15964.31 | G300E | 0 | 0
30 | Story37 | F1 | Slab1 | Slab | 32MPa | 33600 | 50400 | 170 | 57120 | 287.88 | 704305.32 | G300E | 2056924099.44 | 16139.39 | G300E | 0 | 0
31 | Story38 | F1 | Slab1 | Slab | 32MPa | 33600 | 50400 | 170 | 57120 | 287.88 | 704305.32 | G300E | 2106896851.32 | 16531.49 | G300E | 0 | 0
32 | Story39 | F1 | Slab1 | Slab | 32MPa | 33600 | 50400 | 170 | 57120 | 287.88 | 704305.32 | G300E | 2091877839.94 | 16413.65 | G300E | 0 | 0
33 | Story4 | F1 | Slab1 | Slab | 32MPa | 33600 | 50400 | 170 | 57120 | 287.88 | 704305.32 | G300E | 2049035926.86 | 16077.5 | G300E | 0 | 0
34 | Story40 | F1 | Slab1 | Slab | 32MPa | 33600 | 50400 | 170 | 57120 | 287.88 | 704305.32 | G300E | 2099972273.94 | 16477.16 | G300E | 0 | 0
35 | Story41 | F1 | Slab1 | Slab | 32MPa | 33600 | 50400 | 170 | 57120 | 287.88 | 704305.32 | G300E | 2076059919.17 | 16289.54 | G300E | 0 | 0
36 | Story42 | F1 | Slab1 | Slab | 32MPa | 33600 | 50400 | 170 | 57120 | 287.88 | 704305.32 | G300E | 2104285805.29 | 16511.01 | G300E | 0 | 0
37 | Story43 | F1 | Slab1 | Slab | 32MPa | 33600 | 50400 | 170 | 57120 | 287.88 | 704305.32 | G300E | 2140389436.41 | 16794.29 | G300E | 0 | 0
38 | Story44 | F1 | Slab1 | Slab | 32MPa | 33600 | 50400 | 170 | 57120 | 287.88 | 704305.32 | G300E | 2151155285.97 | 16878.76 | G300E | 0 | 0
39 | Story45 | F1 | Slab1 | Slab | 32MPa | 33600 | 50400 | 170 | 57120 | 287.88 | 704305.32 | G300E | 2135397600 | 16755.12 | G300E | 0 | 0
40 | Story46 | F1 | Slab1 | Slab | 32MPa | 33600 | 50400 | 170 | 57120 | 287.88 | 704305.32 | G300E | 2107367439.94 | 16535.19 | G300E | 0 | 0
41 | Story47 | F1 | Slab1 | Slab | 32MPa | 33600 | 50400 | 170 | 57120 | 287.88 | 704305.32 | G300E | 2131463948.04 | 16724.26 | G300E | 0 | 0
42 | Story48 | F1 | Slab1 | Slab | 32MPa | 33600 | 50400 | 170 | 57120 | 287.88 | 704305.32 | G300E | 2163980799.36 | 16979.4 | G300E | 0 | 0
43 | Story49 | F1 | Slab1 | Slab | 32MPa | 33600 | 50400 | 170 | 57120 | 287.88 | 704305.32 | G300E | 2188921268.32 | 17175.09 | G300E | 0 | 0
44 | Story5 | F1 | Slab1 | Slab | 32MPa | 33600 | 50400 | 170 | 57120 | 287.88 | 704305.32 | G300E | 2018286551.4 | 15836.23 | G300E | 0 | 0
45 | Story50 | F1 | Slab1 | Slab | 32MPa | 33600 | 50400 | 170 | 57120 | 287.88 | 704305.32 | G300E | 2185900851.96 | 17151.39 | G300E | 0 | 0
46 | Story51 | F1 | Slab1 | Slab | 32MPa | 33600 | 50400 | 170 | 57120 | 287.88 | 704305.32 | G300E | 2182022382.68 | 17120.96 | G300E | 0 | 0
47 | Story52 | F1 | Slab1 | Slab | 32MPa | 33600 | 50400 | 170 | 57120 | 287.88 | 704305.32 | G300E | 2209263791.5 | 17334.7 | G300E | 0 | 0
48 | Story53 | F1 | Slab1 | Slab | 32MPa | 33600 | 50400 | 170 | 57120 | 287.88 | 704305.32 | G300E | 2269909743.7 | 17810.55 | G300E | 0 | 0
49 | Story54 | F1 | Slab1 | Slab | 32MPa | 33600 | 50400 | 170 | 57120 | 287.88 | 704305.32 | G300E | 2262318959.42 | 17750.99 | G300E | 0 | 0
50 | Story55 | F1 | Slab1 | Slab | 32MPa | 33600 | 50400 | 170 | 57120 | 287.88 | 704305.32 | G300E | 2243851353.97 | 17606.09 | G300E | 0 | 0
51 | Story56 | F1 | Slab1 | Slab | 32MPa | 33600 | 50400 | 170 | 57120 | 287.88 | 704305.32 | G300E | 2232731640.1 | 17518.84 | G300E | 0 | 0
52 | Story57 | F1 | Slab1 | Slab | 32MPa | 33600 | 50400 | 170 | 57120 | 287.88 | 704305.32 | G300E | 2268025988.13 | 17795.77 | G300E | 0 | 0
53 | Story58 | F1 | Slab1 | Slab | 32MPa | 33600 | 50400 | 170 | 57120 | 287.88 | 704305.32 | G300E | 2316491428.39 | 18176.05 | G300E | 0 | 0
54 | Story59 | F1 | Slab1 | Slab | 32MPa | 33600 | 50400 | 170 | 57120 | 287.88 | 704305.32 | G300E | 2321781784.76 | 18217.56 | G300E | 0 | 0
55 | Story6 | F1 | Slab1 | Slab | 32MPa | 33600 | 50400 | 170 | 57120 | 287.88 | 704305.32 | G300E | 2010406004.17 | 15774.39 | G300E | 0 | 0
56 | Story60 | F1 | Slab1 | Slab | 32MPa | 33600 | 50400 | 170 | 57120 | 287.88 | 704305.32 | G300E | 2304118248.6 | 18078.97 | G300E | 0 | 0
57 | Story61 | F1 | Slab1 | Slab | 32MPa | 33600 | 50400 | 170 | 57120 | 287.88 | 704305.32 | G300E | 2290793895.11 | 17974.42 | G300E | 0 | 0
58 | Story62 | F1 | Slab1 | Slab | 32MPa | 33600 | 50400 | 170 | 57120 | 287.88 | 704305.32 | G300E | 2310532723.02 | 18129.3 | G300E | 0 | 0
59 | Story63 | F1 | Slab1 | Slab | 32MPa | 33600 | 50400 | 170 | 57120 | 287.88 | 704305.32 | G300E | 2350152808.34 | 18440.17 | G300E | 0 | 0
60 | Story64 | F1 | Slab1 | Slab | 32MPa | 33600 | 50400 | 170 | 57120 | 287.88 | 704305.32 | G300E | 2344974029.83 | 18399.54 | G300E | 0 | 0
61 | Story65 | F1 | Slab1 | Slab | 32MPa | 33600 | 50400 | 170 | 57120 | 287.88 | 704305.32 | G300E | 2297955289.17 | 18030.61 | G300E | 0 | 0
62 | Story66 | F1 | Slab1 | Slab | 32MPa | 33600 | 50400 | 170 | 57120 | 287.88 | 704305.32 | G300E | 2284582233.2 | 17925.68 | G300E | 0 | 0
63 | Story67 | F1 | Slab1 | Slab | 32MPa | 33600 | 50400 | 170 | 57120 | 287.88 | 704305.32 | G300E | 2291111303.29 | 17976.91 | G300E | 0 | 0
64 | Story68 | F1 | Slab1 | Slab | 32MPa | 33600 | 50400 | 170 | 57120 | 287.88 | 704305.32 | G300E | 2344078860.63 | 18392.51 | G300E | 0 | 0
65 | Story69 | F1 | Slab1 | Slab | 32MPa | 33600 | 50400 | 170 | 57120 | 287.88 | 704305.32 | G300E | 2346316911.63 | 18410.07 | G300E | 0 | 0
66 | Story7 | F1 | Slab1 | Slab | 32MPa | 33600 | 50400 | 170 | 57120 | 287.88 | 704305.32 | G300E | 2033951022.29 | 15959.13 | G300E | 0 | 0
67 | Story70 | F1 | Slab1 | Slab | 32MPa | 33600 | 50400 | 170 | 57120 | 287.88 | 704305.32 | G300E | 2366202102.97 | 18566.1 | G300E | 0 | 0
68 | Story71 | F1 | Slab1 | Slab | 32MPa | 33600 | 50400 | 170 | 57120 | 287.88 | 704305.32 | G300E | 4587194571.29 | 35992.83 | G300E | 0 | 0
69 | Story8 | F1 | Slab1 | Slab | 32MPa | 33600 | 50400 | 170 | 57120 | 287.88 | 704305.32 | G300E | 2034373959.26 | 15962.45 | G300E | 0 | 0
70 | Story9 | F1 | Slab1 | Slab | 32MPa | 33600 | 50400 | 170 | 57120 | 287.88 | 704305.32 | G300E | 2011490863.83 | 15782.9 | G300E | 0 | 0

## Materials by Element Type
Material | Structural_Element_Type | Width_(mm) | Depth_(mm) | Area_(cm^2) | Length_(mm) | Volume_(m^3) | Mass_(kg)
32MPa | Slab | 3578400 | 12070 | 4055520 | 2385600 | 20439.48 | 50005677.72
50MPa | Wall | 1704000 | 157800 | 9468000 | 994000 | 3313.8 | 8107155.84
| Beam | 2317050 | 3428050 | 10970425 | 43623800 | 6279.67 | 15366266.03
| Column | 2967050 | 2967050 | 20956610.6 | 18888245.6 | 11781.19 | 28829054.81
G300E | Beam_Long_Rebar | 0 | 0 | 0 | 0 | 36.9251 | 289728.07
| Beam_Tran_Rebar | 0 | 0 | 0 | 0 | 22.5546 | 176971.1
| Column_Long_Rebar | 0 | 0 | 0 | 0 | 619.2527 | 4858885.53
| Column_Tran_Rebar | 0 | 0 | 0 | 0 | 0.1128 | 884.97
| Slab_Long_Rebar | 0 | 0 | 0 | 0 | 152.6181 | 1197498.49
| Slab_Tran_Rebar | 0 | 0 | 0 | 0 | 0 | 0
| Wall_Long_Rebar | 0 | 0 | 0 | 0 | 38.1244 | 299138.21
| Wall_Tran_Rebar | 0 | 0 | 0 | 0 | 8.2845 | 65003.5

## Total Embodied Flows
| Embodied_Energy_(MJ) | Embodied_Water_(L) | Embodied_GHG_(kgCO2e)
Total | 347022698.645 | 486118025.141 | 35182911.207

## Total Embodied Flows per NFA
| Embodied_Energy_(MJ) | Embodied_Water_(L) | Embodied_GHG_(kgCO2e)
Total/NFA | 2946.3515 | 4127.3225 | 298.716

## Embodied Flows By Element Type
Structural_Element_Type | Embodied_Energy_(MJ) | Embodied_Water_(L) | Embodied_GHG_(kgCO2e)
Slab | 96951237.655 | 140938947.107 | 11017570.509
Wall | 20733287.445 | 30380817.753 | 2143238.391
Beam | 38873746.175 | 48085532.781 | 4747870.257
Column | 190464427.37 | 266712727.5 | 17274232.05